## index
index | Re | Mach | Datasource
1 | 50000 | 0 | JavaFoil+Calcfoil stall+Eppler ext transition
2 | 50000 | 0 | XFOIL ncrit=9
3 | 50000 | 0.1 | JavaFoil+Calcfoil stall+Eppler ext transition
4 | 50000 | 0.1 | XFOIL ncrit=9
5 | 50000 | 0.25 | JavaFoil+Calcfoil stall+Eppler ext transition
6 | 50000 | 0.25 | XFOIL ncrit=9
7 | 50000 | 0.5 | JavaFoil+Calcfoil stall+Eppler ext transition
8 | 50000 | 0.5 | XFOIL ncrit=9
9 | 100000 | 0 | JavaFoil+Calcfoil stall+Eppler ext transition
10 | 100000 | 0 | XFOIL ncrit=9
11 | 100000 | 0.1 | JavaFoil+Calcfoil stall+Eppler ext transition
12 | 100000 | 0.1 | XFOIL ncrit=9
13 | 100000 | 0.25 | JavaFoil+Calcfoil stall+Eppler ext transition
14 | 100000 | 0.25 | XFOIL ncrit=9
15 | 100000 | 0.5 | JavaFoil+Calcfoil stall+Eppler ext transition
16 | 100000 | 0.5 | XFOIL ncrit=9
17 | 250000 | 0 | JavaFoil+Calcfoil stall+Eppler ext transition
18 | 250000 | 0 | XFOIL ncrit=9
19 | 250000 | 0.1 | JavaFoil+Calcfoil stall+Eppler ext transition
20 | 250000 | 0.1 | XFOIL ncrit=9
21 | 250000 | 0.25 | JavaFoil+Calcfoil stall+Eppler ext transition
22 | 250000 | 0.25 | XFOIL ncrit=9
23 | 250000 | 0.5 | JavaFoil+Calcfoil stall+Eppler ext transition
24 | 250000 | 0.5 | XFOIL ncrit=9
25 | 500000 | 0 | JavaFoil+Calcfoil stall+Eppler ext transition
26 | 500000 | 0 | XFOIL ncrit=9
27 | 500000 | 0.1 | JavaFoil+Calcfoil stall+Eppler ext transition
28 | 500000 | 0.1 | XFOIL ncrit=9
29 | 500000 | 0.25 | JavaFoil+Calcfoil stall+Eppler ext transition
30 | 500000 | 0.25 | XFOIL ncrit=9
31 | 500000 | 0.5 | JavaFoil+Calcfoil stall+Eppler ext transition
32 | 500000 | 0.5 | XFOIL ncrit=9
33 | 750000 | 0 | JavaFoil+Calcfoil stall+Eppler ext transition
34 | 750000 | 0 | XFOIL ncrit=9
35 | 750000 | 0.1 | JavaFoil+Calcfoil stall+Eppler ext transition
36 | 750000 | 0.1 | XFOIL ncrit=9
37 | 750000 | 0.25 | JavaFoil+Calcfoil stall+Eppler ext transition
38 | 750000 | 0.25 | XFOIL ncrit=9
39 | 750000 | 0.5 | JavaFoil+Calcfoil stall+Eppler ext transition
40 | 750000 | 0.5 | XFOIL ncrit=9
41 | 1000000 | 0 | JavaFoil+Calcfoil stall+Eppler ext transition
42 | 1000000 | 0 | XFOIL ncrit=9
43 | 1000000 | 0.1 | JavaFoil+Calcfoil stall+Eppler ext transition
44 | 1000000 | 0.1 | XFOIL ncrit=9
45 | 1000000 | 0.25 | JavaFoil+Calcfoil stall+Eppler ext transition
46 | 1000000 | 0.25 | XFOIL ncrit=9
47 | 1000000 | 0.5 | JavaFoil+Calcfoil stall+Eppler ext transition
48 | 1000000 | 0.5 | XFOIL ncrit=9
49 | 2000000 | 0 | JavaFoil+Calcfoil stall+Eppler ext transition
50 | 2000000 | 0 | XFOIL ncrit=9
51 | 2000000 | 0.1 | JavaFoil+Calcfoil stall+Eppler ext transition
52 | 2000000 | 0.1 | XFOIL ncrit=9
53 | 2000000 | 0.25 | JavaFoil+Calcfoil stall+Eppler ext transition
54 | 2000000 | 0.25 | XFOIL ncrit=9
55 | 2000000 | 0.5 | JavaFoil+Calcfoil stall+Eppler ext transition
56 | 2000000 | 0.5 | XFOIL ncrit=9
57 | 3000000 | 0 | JavaFoil+Calcfoil stall+Eppler ext transition
58 | 3000000 | 0 | XFOIL ncrit=9
59 | 3000000 | 0.1 | JavaFoil+Calcfoil stall+Eppler ext transition
60 | 3000000 | 0.1 | XFOIL ncrit=9
61 | 3000000 | 0.25 | JavaFoil+Calcfoil stall+Eppler ext transition
62 | 3000000 | 0.25 | XFOIL ncrit=9
63 | 3000000 | 0.5 | JavaFoil+Calcfoil stall+Eppler ext transition
64 | 3000000 | 0.5 | XFOIL ncrit=9
65 | 4000000 | 0 | JavaFoil+Calcfoil stall+Eppler ext transition
66 | 4000000 | 0 | XFOIL ncrit=9
67 | 4000000 | 0.1 | JavaFoil+Calcfoil stall+Eppler ext transition
68 | 4000000 | 0.1 | XFOIL ncrit=9
69 | 4000000 | 0.25 | JavaFoil+Calcfoil stall+Eppler ext transition
70 | 4000000 | 0.25 | XFOIL ncrit=9
71 | 4000000 | 0.5 | JavaFoil+Calcfoil stall+Eppler ext transition
72 | 4000000 | 0.5 | XFOIL ncrit=9
73 | 5000000 | 0 | JavaFoil+Calcfoil stall+Eppler ext transition
74 | 5000000 | 0 | XFOIL ncrit=9
75 | 5000000 | 0.1 | JavaFoil+Calcfoil stall+Eppler ext transition
76 | 5000000 | 0.1 | XFOIL ncrit=9
77 | 5000000 | 0.25 | JavaFoil+Calcfoil stall+Eppler ext transition
78 | 5000000 | 0.25 | XFOIL ncrit=9
79 | 5000000 | 0.5 | JavaFoil+Calcfoil stall+Eppler ext transition
80 | 5000000 | 0.5 | XFOIL ncrit=9
81 | 6000000 | 0 | JavaFoil+Calcfoil stall+Eppler ext transition
82 | 6000000 | 0 | XFOIL ncrit=9
83 | 6000000 | 0.1 | JavaFoil+Calcfoil stall+Eppler ext transition
84 | 6000000 | 0.1 | XFOIL ncrit=9
85 | 6000000 | 0.25 | JavaFoil+Calcfoil stall+Eppler ext transition
86 | 6000000 | 0.25 | XFOIL ncrit=9
87 | 6000000 | 0.5 | JavaFoil+Calcfoil stall+Eppler ext transition
88 | 6000000 | 0.5 | XFOIL ncrit=9
89 | 7000000 | 0 | JavaFoil+Calcfoil stall+Eppler ext transition
90 | 7000000 | 0 | XFOIL ncrit=9
91 | 7000000 | 0.1 | JavaFoil+Calcfoil stall+Eppler ext transition
92 | 7000000 | 0.1 | XFOIL ncrit=9
93 | 7000000 | 0.25 | JavaFoil+Calcfoil stall+Eppler ext transition
94 | 7000000 | 0.25 | XFOIL ncrit=9
95 | 7000000 | 0.5 | JavaFoil+Calcfoil stall+Eppler ext transition
96 | 7000000 | 0.5 | XFOIL ncrit=9
97 | 8000000 | 0 | JavaFoil+Calcfoil stall+Eppler ext transition
98 | 8000000 | 0 | XFOIL ncrit=9
99 | 8000000 | 0.1 | JavaFoil+Calcfoil stall+Eppler ext transition
100 | 8000000 | 0.1 | XFOIL ncrit=9
101 | 8000000 | 0.25 | JavaFoil+Calcfoil stall+Eppler ext transition
102 | 8000000 | 0.25 | XFOIL ncrit=9
103 | 8000000 | 0.5 | JavaFoil+Calcfoil stall+Eppler ext transition
104 | 8000000 | 0.5 | XFOIL ncrit=9
105 | 10000000 | 0 | JavaFoil+Calcfoil stall+Eppler ext transition
106 | 10000000 | 0 | XFOIL ncrit=9
107 | 10000000 | 0.1 | JavaFoil+Calcfoil stall+Eppler ext transition
108 | 10000000 | 0.1 | XFOIL ncrit=9
109 | 10000000 | 0.25 | JavaFoil+Calcfoil stall+Eppler ext transition
110 | 10000000 | 0.25 | XFOIL ncrit=9
111 | 10000000 | 0.5 | JavaFoil+Calcfoil stall+Eppler ext transition
112 | 10000000 | 0.5 | XFOIL ncrit=9
113 | 12000000 | 0 | JavaFoil+Calcfoil stall+Eppler ext transition
114 | 12000000 | 0 | XFOIL ncrit=9
115 | 12000000 | 0.1 | JavaFoil+Calcfoil stall+Eppler ext transition
116 | 12000000 | 0.1 | XFOIL ncrit=9
117 | 12000000 | 0.25 | JavaFoil+Calcfoil stall+Eppler ext transition
118 | 12000000 | 0.25 | XFOIL ncrit=9
119 | 12000000 | 0.5 | JavaFoil+Calcfoil stall+Eppler ext transition
120 | 12000000 | 0.5 | XFOIL ncrit=9
121 | 14000000 | 0 | JavaFoil+Calcfoil stall+Eppler ext transition
122 | 14000000 | 0 | XFOIL ncrit=9
123 | 14000000 | 0.1 | JavaFoil+Calcfoil stall+Eppler ext transition
124 | 14000000 | 0.1 | XFOIL ncrit=9
125 | 14000000 | 0.25 | JavaFoil+Calcfoil stall+Eppler ext transition
126 | 14000000 | 0.25 | XFOIL ncrit=9
127 | 14000000 | 0.5 | JavaFoil+Calcfoil stall+Eppler ext transition
128 | 14000000 | 0.5 | XFOIL ncrit=9
129 | 16000000 | 0 | JavaFoil+Calcfoil stall+Eppler ext transition
130 | 16000000 | 0 | XFOIL ncrit=9
131 | 16000000 | 0.1 | JavaFoil+Calcfoil stall+Eppler ext transition
132 | 16000000 | 0.1 | XFOIL ncrit=9
133 | 16000000 | 0.25 | JavaFoil+Calcfoil stall+Eppler ext transition
134 | 16000000 | 0.25 | XFOIL ncrit=9
135 | 16000000 | 0.5 | JavaFoil+Calcfoil stall+Eppler ext transition
136 | 16000000 | 0.5 | XFOIL ncrit=9
137 | 18000000 | 0 | JavaFoil+Calcfoil stall+Eppler ext transition
138 | 18000000 | 0 | XFOIL ncrit=9
139 | 18000000 | 0.1 | JavaFoil+Calcfoil stall+Eppler ext transition
140 | 18000000 | 0.1 | XFOIL ncrit=9
141 | 18000000 | 0.25 | JavaFoil+Calcfoil stall+Eppler ext transition
142 | 18000000 | 0.25 | XFOIL ncrit=9
143 | 18000000 | 0.5 | JavaFoil+Calcfoil stall+Eppler ext transition
144 | 18000000 | 0.5 | XFOIL ncrit=9
145 | 20000000 | 0 | JavaFoil+Calcfoil stall+Eppler ext transition
146 | 20000000 | 0 | XFOIL ncrit=9
147 | 20000000 | 0.1 | JavaFoil+Calcfoil stall+Eppler ext transition
148 | 20000000 | 0.1 | XFOIL ncrit=9
149 | 20000000 | 0.25 | JavaFoil+Calcfoil stall+Eppler ext transition
150 | 20000000 | 0.25 | XFOIL ncrit=9
151 | 20000000 | 0.5 | JavaFoil+Calcfoil stall+Eppler ext transition
152 | 20000000 | 0.5 | XFOIL ncrit=9

## 1. Re 50k Mach 0.00 (1)
BIGFOIL.COM POLAR EXPORT
NACA63A319
NACA63A319 |  |  |  | Cl Max: | 1.5 | at alpha= | 12 | deg
JavaFoil+Calcfoil stall+Eppler ext transition |  |  |  | L/D Max: | 35.093 | at alpha= | 7.5 | deg
Re: | 50000 |  |  | Cd Min: | 0.02089 | at alpha= | 0 | deg
Mach: | 0 |  |  | Cl=0 at alpha= | -2.4491 | deg
|  |  |  | @ Cl=0.1, Cd= | 0.022145
|  |  |  | @ Cl=0.4, Cd= | 0.021478
|  |  |  | @ Cl=0.6, Cd= | 0.022814
alpha (deg) | Cl | Cd | Cm | Cl/Cd
-20 | -1.047 | 0.24994 | -0.008 | -4.189
-19.5 | -1.06 | 0.24463 | -0.009 | -4.333
-19 | -1.071 | 0.22995 | -0.009 | -4.656
-18.5 | -1.079 | 0.21476 | -0.009 | -5.024
-18 | -1.084 | 0.20093 | -0.01 | -5.397
-17.5 | -1.087 | 0.18758 | -0.01 | -5.796
-17 | -1.086 | 0.17881 | -0.011 | -6.075
-16.5 | -1.078 | 0.16772 | -0.011 | -6.426
-16 | -1.066 | 0.15724 | -0.012 | -6.781
-15.5 | -1.052 | 0.14969 | -0.012 | -7.029
-15 | -1.035 | 0.14 | -0.012 | -7.394
-14.5 | -1.016 | 0.13092 | -0.013 | -7.758
-14 | -0.993 | 0.12347 | -0.013 | -8.044
-13.5 | -0.968 | 0.11814 | -0.014 | -8.195
-13 | -0.94 | 0.11021 | -0.014 | -8.533
-12.5 | -0.909 | 0.10367 | -0.014 | -8.771
-12 | -0.876 | 0.09654 | -0.015 | -9.069
-11.5 | -0.84 | 0.09109 | -0.015 | -9.219
-11 | -0.803 | 0.08504 | -0.016 | -9.438
-10.5 | -0.766 | 0.07895 | -0.019 | -9.701
-10 | -0.727 | 0.07327 | -0.021 | -9.927
-9.5 | -0.762 | 0.04141 | -0.036 | -18.408
-9 | -0.737 | 0.03435 | -0.038 | -21.448
-8.5 | -0.689 | 0.03207 | -0.04 | -21.494
-8 | -0.637 | 0.03076 | -0.04 | -20.72
-7.5 | -0.585 | 0.02917 | -0.042 | -20.071
-7 | -0.532 | 0.02779 | -0.043 | -19.131
-6.5 | -0.465 | 0.02787 | -0.042 | -16.684
-6 | -0.409 | 0.02698 | -0.043 | -15.166
-5.5 | -0.353 | 0.02616 | -0.044 | -13.488
-5 | -0.296 | 0.02551 | -0.045 | -11.591
-4.5 | -0.239 | 0.0248 | -0.046 | -9.623
-4 | -0.181 | 0.02419 | -0.047 | -7.48
-3.5 | -0.123 | 0.02365 | -0.048 | -5.2
-3 | -0.065 | 0.02314 | -0.049 | -2.798
-2.5 | -0.006 | 0.0227 | -0.05 | -0.266
-2 | 0.053 | 0.02238 | -0.051 | 2.374
-1.5 | 0.113 | 0.02208 | -0.052 | 5.105
-1 | 0.173 | 0.02191 | -0.053 | 7.877
-0.5 | 0.233 | 0.02178 | -0.054 | 10.69
0 | 0.299 | 0.02089 | -0.055 | 14.29
0.5 | 0.359 | 0.02115 | -0.056 | 16.967
1 | 0.419 | 0.02163 | -0.059 | 19.364
1.5 | 0.477 | 0.022 | -0.059 | 21.673
2 | 0.536 | 0.02181 | -0.06 | 24.553
2.5 | 0.593 | 0.02274 | -0.062 | 26.077
3 | 0.65 | 0.02334 | -0.062 | 27.836
3.5 | 0.706 | 0.02402 | -0.063 | 29.396
4 | 0.763 | 0.0248 | -0.064 | 30.754
4.5 | 0.818 | 0.02561 | -0.064 | 31.942
5 | 0.873 | 0.02659 | -0.065 | 32.833
5.5 | 0.927 | 0.02764 | -0.066 | 33.545
6 | 0.982 | 0.02873 | -0.066 | 34.174
6.5 | 1.035 | 0.02996 | -0.067 | 34.561
7 | 1.088 | 0.03116 | -0.068 | 34.912
7.5 | 1.139 | 0.03246 | -0.068 | 35.093
8 | 1.188 | 0.03398 | -0.069 | 34.981
8.5 | 1.236 | 0.03555 | -0.07 | 34.771
9 | 1.305 | 0.03803 | -0.072 | 34.315
9.5 | 1.346 | 0.04037 | -0.073 | 33.353
10 | 1.384 | 0.04298 | -0.073 | 32.207
10.5 | 1.422 | 0.04503 | -0.074 | 31.572
11 | 1.453 | 0.04788 | -0.074 | 30.348
11.5 | 1.482 | 0.05084 | -0.075 | 29.144
12 | 1.5 | 0.05515 | -0.074 | 27.197
12.5 | 1.343 | 0.09961 | -0.046 | 13.481
13 | 1.347 | 0.10831 | -0.032 | 12.433
13.5 | 1.363 | 0.11506 | -0.035 | 11.848
14 | 1.373 | 0.12258 | -0.031 | 11.203
14.5 | 1.382 | 0.12967 | -0.031 | 10.656
15 | 1.387 | 0.13762 | -0.031 | 10.076
15.5 | 1.388 | 0.14925 | -0.031 | 9.3
16 | 1.386 | 0.16112 | -0.031 | 8.603
16.5 | 1.381 | 0.16934 | -0.031 | 8.156
17 | 1.373 | 0.17999 | -0.031 | 7.628

## 2. Re 50k Mach 0.00 (2)
BIGFOIL.COM POLAR EXPORT
NACA63A319
NACA63A319 |  |  |  | Cl Max: | 0.651 | at alpha= | 13 | deg
XFOIL ncrit=9 |  |  |  | L/D Max: | 5.6815 | at alpha= | 12 | deg
Re: | 50000 |  |  | Cd Min: | 0.11843 | at alpha= | 13 | deg
Mach: | 0 |  |  | Cl=0 at alpha= | 4.0909 | deg
|  |  |  | @ Cl=0.1, Cd= | 0.070526
|  |  |  | @ Cl=0.4, Cd= | 0.10602
|  |  |  | @ Cl=0.6, Cd= | 0.1067
alpha (deg) | Cl | Cd | Cm | Cl/Cd
1.5 | -0.2432 | 0.05399 | 0.0328 | -4.5045
2 | -0.1357 | 0.05816 | 0.0156 | -2.3332
2.5 | -0.0183 | 0.06359 | -0.0042 | -0.28778
3 | -0.0059 | 0.06327 | -0.0037 | -0.093251
3.5 | 0.0039 | 0.06347 | -0.0026 | 0.061446
4 | -0.0048 | 0.06255 | 0.0023 | -0.076739
4.5 | 0.0216 | 0.06402 | 0.0021 | 0.33739
5.5 | 0.1115 | 0.07148 | -0.0037 | 1.5599
6 | 0.1338 | 0.07322 | -0.0028 | 1.8274
7 | 0.2082 | 0.08062 | -0.0058 | 2.5825
8 | 0.2745 | 0.08842 | -0.0078 | 3.1045
8.5 | 0.3257 | 0.09405 | -0.0107 | 3.4631
9 | 0.3444 | 0.09727 | -0.0101 | 3.5407
9.5 | 0.3672 | 0.10151 | -0.0103 | 3.6174
10 | 0.3993 | 0.10605 | -0.0109 | 3.7652
10.5 | 0.5115 | 0.10153 | -0.0074 | 5.0379
11 | 0.5623 | 0.10325 | -0.0064 | 5.446
11.5 | 0.5939 | 0.10596 | -0.0052 | 5.6049
12 | 0.6198 | 0.10909 | -0.004 | 5.6815
12.5 | 0.6254 | 0.11493 | -0.004 | 5.4416
13 | 0.651 | 0.11843 | -0.003 | 5.4969

## 3. Re 50k Mach 0.10 (1)
BIGFOIL.COM POLAR EXPORT
NACA63A319
NACA63A319 |  |  |  | Cl Max: | 1.489 | at alpha= | 12 | deg
JavaFoil+Calcfoil stall+Eppler ext transition |  |  |  | L/D Max: | 34.888 | at alpha= | 7.5 | deg
Re: | 50000 |  |  | Cd Min: | 0.02097 | at alpha= | 0 | deg
Mach: | 0.1 |  |  | Cl=0 at alpha= | -2.4491 | deg
|  |  |  | @ Cl=0.1, Cd= | 0.022249
|  |  |  | @ Cl=0.4, Cd= | 0.021444
|  |  |  | @ Cl=0.6, Cd= | 0.02291
alpha (deg) | Cl | Cd | Cm | Cl/Cd
-20 | -1.013 | 0.26178 | -0.008 | -3.868
-19.5 | -1.029 | 0.24547 | -0.009 | -4.193
-19 | -1.044 | 0.23725 | -0.009 | -4.4
-18.5 | -1.056 | 0.22012 | -0.009 | -4.796
-18 | -1.065 | 0.20653 | -0.01 | -5.154
-17.5 | -1.07 | 0.19138 | -0.01 | -5.593
-17 | -1.073 | 0.18404 | -0.011 | -5.829
-16.5 | -1.066 | 0.17295 | -0.011 | -6.166
-16 | -1.057 | 0.16236 | -0.012 | -6.512
-15.5 | -1.045 | 0.15159 | -0.012 | -6.894
-15 | -1.03 | 0.14268 | -0.012 | -7.219
-14.5 | -1.012 | 0.13412 | -0.013 | -7.545
-14 | -0.991 | 0.12628 | -0.013 | -7.848
-13.5 | -0.967 | 0.11749 | -0.013 | -8.23
-13 | -0.94 | 0.11236 | -0.014 | -8.369
-12.5 | -0.91 | 0.10328 | -0.014 | -8.81
-12 | -0.877 | 0.0983 | -0.015 | -8.919
-11.5 | -0.841 | 0.09226 | -0.015 | -9.121
-11 | -0.804 | 0.08484 | -0.016 | -9.481
-10.5 | -0.768 | 0.07954 | -0.019 | -9.652
-10 | -0.728 | 0.07437 | -0.02 | -9.788
-9.5 | -0.694 | 0.06699 | -0.025 | -10.357
-9 | -0.739 | 0.03477 | -0.038 | -21.245
-8.5 | -0.692 | 0.03238 | -0.04 | -21.363
-8 | -0.64 | 0.03102 | -0.041 | -20.627
-7.5 | -0.588 | 0.0294 | -0.042 | -19.993
-7 | -0.534 | 0.02799 | -0.043 | -19.074
-6.5 | -0.467 | 0.02803 | -0.042 | -16.658
-6 | -0.411 | 0.02712 | -0.043 | -15.155
-5.5 | -0.354 | 0.02628 | -0.044 | -13.49
-5 | -0.297 | 0.02561 | -0.045 | -11.601
-4.5 | -0.24 | 0.02492 | -0.046 | -9.616
-4 | -0.182 | 0.0243 | -0.047 | -7.482
-3.5 | -0.124 | 0.02375 | -0.048 | -5.203
-3 | -0.065 | 0.02324 | -0.049 | -2.799
-2.5 | -0.006 | 0.0228 | -0.05 | -0.266
-2 | 0.053 | 0.02246 | -0.051 | 2.376
-1.5 | 0.113 | 0.02219 | -0.052 | 5.1
-1 | 0.173 | 0.022 | -0.053 | 7.879
-0.5 | 0.234 | 0.02186 | -0.054 | 10.698
0 | 0.3 | 0.02097 | -0.055 | 14.304
0.5 | 0.361 | 0.02123 | -0.056 | 16.984
1 | 0.421 | 0.02156 | -0.057 | 19.516
1.5 | 0.479 | 0.0221 | -0.06 | 21.675
2 | 0.538 | 0.02194 | -0.061 | 24.512
2.5 | 0.595 | 0.02285 | -0.062 | 26.053
3 | 0.652 | 0.02353 | -0.063 | 27.721
3.5 | 0.709 | 0.02416 | -0.063 | 29.36
4 | 0.766 | 0.02497 | -0.064 | 30.665
4.5 | 0.822 | 0.02583 | -0.065 | 31.81
5 | 0.877 | 0.02677 | -0.065 | 32.758
5.5 | 0.932 | 0.02784 | -0.066 | 33.455
6 | 0.986 | 0.02895 | -0.067 | 34.058
6.5 | 1.04 | 0.0302 | -0.067 | 34.422
7 | 1.092 | 0.03139 | -0.068 | 34.801
7.5 | 1.143 | 0.03277 | -0.069 | 34.888
8 | 1.193 | 0.03427 | -0.069 | 34.814
8.5 | 1.241 | 0.03588 | -0.07 | 34.594
9 | 1.309 | 0.03848 | -0.073 | 34.023
9.5 | 1.35 | 0.04097 | -0.073 | 32.953
10 | 1.388 | 0.0435 | -0.074 | 31.893
10.5 | 1.425 | 0.0457 | -0.074 | 31.173
11 | 1.455 | 0.04862 | -0.075 | 29.925
11.5 | 1.482 | 0.05182 | -0.075 | 28.589
12 | 1.489 | 0.05778 | -0.074 | 25.78
12.5 | 1.336 | 0.10171 | -0.042 | 13.14
13 | 1.345 | 0.10804 | -0.031 | 12.446
13.5 | 1.359 | 0.11606 | -0.033 | 11.714
14 | 1.368 | 0.12563 | -0.031 | 10.891
14.5 | 1.375 | 0.13323 | -0.031 | 10.317
15 | 1.377 | 0.14188 | -0.031 | 9.704
15.5 | 1.375 | 0.15154 | -0.03 | 9.076
16 | 1.37 | 0.16373 | -0.03 | 8.37
16.5 | 1.362 | 0.17699 | -0.031 | 7.697
17 | 1.351 | 0.18224 | -0.031 | 7.411

## 4. Re 50k Mach 0.10 (2)
BIGFOIL.COM POLAR EXPORT
NACA63A319
NACA63A319 |  |  |  | Cl Max: | 0.7209 | at alpha= | 20 | deg
XFOIL ncrit=9 |  |  |  | L/D Max: | 5.9707 | at alpha= | 12 | deg
Re: | 50000 |  |  | Cd Min: | 0.23288 | at alpha= | 20 | deg
Mach: | 0.1 |  |  | Cl=0 at alpha= | 4.088 | deg
|  |  |  | @ Cl=0.1, Cd= | 0.070763
|  |  |  | @ Cl=0.4, Cd= | 0.097642
|  |  |  | @ Cl=0.6, Cd= | 0.10471
alpha (deg) | Cl | Cd | Cm | Cl/Cd
-12 | -0.6708 | 0.07595 | -0.071 | -8.8321
-11.5 | -0.7522 | 0.06792 | -0.0656 | -11.0748
-11 | -0.8306 | 0.06339 | -0.0548 | -13.103
-10.5 | -0.9028 | 0.05991 | -0.0415 | -15.0693
-10 | -0.9491 | 0.05588 | -0.0306 | -16.9846
-9.5 | -0.9862 | 0.05181 | -0.0199 | -19.0349
-9 | -0.9761 | 0.04823 | -0.0146 | -20.2384
-8.5 | -0.9698 | 0.04488 | -0.0085 | -21.6087
-8 | -0.962 | 0.04184 | -0.0023 | -22.9924
-7.5 | -0.9405 | 0.03913 | 0.0022 | -24.0353
-7 | -0.9238 | 0.03671 | 0.0077 | -25.1648
-6.5 | -0.9144 | 0.03493 | 0.0148 | -26.1781
-6 | -0.9075 | 0.03475 | 0.0239 | -26.1151
-5.5 | -0.8846 | 0.03731 | 0.0326 | -23.7095
-5 | -0.8535 | 0.0404 | 0.0402 | -21.1262
-4.5 | -0.8229 | 0.04294 | 0.0474 | -19.1639
-4 | -0.7885 | 0.04503 | 0.0537 | -17.5105
-3.5 | -0.7562 | 0.04635 | 0.0595 | -16.315
-3 | -0.7293 | 0.04669 | 0.0648 | -15.62
-2.5 | -0.7054 | 0.04637 | 0.0695 | -15.2124
-2 | -0.6849 | 0.0456 | 0.0738 | -15.0197
-1.5 | -0.6541 | 0.0452 | 0.076 | -14.4712
-1 | -0.6009 | 0.04563 | 0.0734 | -13.169
-0.5 | -0.545 | 0.04621 | 0.0695 | -11.794
1.5 | -0.2477 | 0.05411 | 0.0336 | -4.5777
2 | -0.1402 | 0.05844 | 0.0165 | -2.399
2.5 | -0.0346 | 0.06273 | -0.0008 | -0.55157
3 | -0.0011 | 0.06389 | -0.0045 | -0.017217
3.5 | 0.0107 | 0.06443 | -0.0037 | 0.16607
4 | -0.0047 | 0.06279 | 0.0024 | -0.074853
4.5 | 0.022 | 0.06436 | 0.002 | 0.34183
5 | 0.0659 | 0.06772 | -0.0007 | 0.97312
5.5 | 0.1049 | 0.0712 | -0.0026 | 1.4733
6 | 0.1332 | 0.07345 | -0.0026 | 1.8135
6.5 | 0.1834 | 0.07808 | -0.0059 | 2.3489
7 | 0.2057 | 0.08069 | -0.0053 | 2.5493
7.5 | 0.2594 | 0.08602 | -0.0088 | 3.0156
8 | 0.2737 | 0.08864 | -0.0075 | 3.0878
8.5 | 0.3171 | 0.09386 | -0.0097 | 3.3784
9 | 0.3532 | 0.09824 | -0.0108 | 3.5953
9.5 | 0.4526 | 0.09697 | -0.0097 | 4.6674
10 | 0.4693 | 0.09943 | -0.0077 | 4.7199
10.5 | 0.5448 | 0.10004 | -0.0072 | 5.4458
11 | 0.5738 | 0.10285 | -0.0059 | 5.579
11.5 | 0.6072 | 0.10522 | -0.0045 | 5.7708
12 | 0.6409 | 0.10734 | -0.0029 | 5.9707
12.5 | 0.6223 | 0.11579 | -0.0038 | 5.3744
13 | 0.6418 | 0.12018 | -0.0032 | 5.3403
13.5 | 0.6874 | 0.12124 | -0.001 | 5.6697
14 | 0.6695 | 0.13182 | -0.0038 | 5.0789
14.5 | 0.6678 | 0.14056 | -0.0059 | 4.751
15 | 0.6455 | 0.15331 | -0.0111 | 4.2104
15.5 | 0.6472 | 0.16413 | -0.015 | 3.9432
17.5 | 0.6639 | 0.20296 | -0.0319 | 3.2711
18 | 0.683 | 0.21066 | -0.034 | 3.2422
18.5 | 0.6834 | 0.21416 | -0.0376 | 3.1911
19 | 0.6924 | 0.2199 | -0.0411 | 3.1487
19.5 | 0.705 | 0.22614 | -0.0444 | 3.1175
20 | 0.7209 | 0.23288 | -0.0476 | 3.0956

## 5. Re 50k Mach 0.25 (1)
BIGFOIL.COM POLAR EXPORT
NACA63A319
NACA63A319 |  |  |  | Cl Max: | 1.456 | at alpha= | 11 | deg
JavaFoil+Calcfoil stall+Eppler ext transition |  |  |  | L/D Max: | 34.013 | at alpha= | 7.5 | deg
Re: | 50000 |  |  | Cd Min: | 0.0214 | at alpha= | 0 | deg
Mach: | 0.25 |  |  | Cl=0 at alpha= | -2.4508 | deg
|  |  |  | @ Cl=0.1, Cd= | 0.022808
|  |  |  | @ Cl=0.4, Cd= | 0.021867
|  |  |  | @ Cl=0.6, Cd= | 0.023245
alpha (deg) | Cl | Cd | Cm | Cl/Cd
-20 | -0.703 | 0.35866 | -0.008 | -1.96
-19.5 | -0.756 | 0.32039 | -0.009 | -2.36
-19 | -0.805 | 0.29022 | -0.009 | -2.775
-18.5 | -0.85 | 0.27811 | -0.009 | -3.056
-18 | -0.89 | 0.25577 | -0.01 | -3.478
-17.5 | -0.924 | 0.23524 | -0.01 | -3.927
-17 | -0.952 | 0.21928 | -0.011 | -4.342
-16.5 | -0.967 | 0.19704 | -0.011 | -4.906
-16 | -0.976 | 0.18233 | -0.012 | -5.354
-15.5 | -0.981 | 0.17232 | -0.012 | -5.692
-15 | -0.981 | 0.15616 | -0.012 | -6.28
-14.5 | -0.975 | 0.14716 | -0.013 | -6.628
-14 | -0.965 | 0.13695 | -0.013 | -7.05
-13.5 | -0.951 | 0.12606 | -0.014 | -7.543
-13 | -0.932 | 0.11746 | -0.014 | -7.934
-12.5 | -0.908 | 0.11059 | -0.015 | -8.207
-12 | -0.879 | 0.10259 | -0.015 | -8.569
-11.5 | -0.847 | 0.09605 | -0.016 | -8.822
-11 | -0.813 | 0.08823 | -0.017 | -9.218
-10.5 | -0.777 | 0.08224 | -0.018 | -9.45
-10 | -0.74 | 0.07589 | -0.02 | -9.748
-9.5 | -0.703 | 0.07066 | -0.024 | -9.954
-9 | -0.748 | 0.03742 | -0.039 | -19.987
-8.5 | -0.704 | 0.03415 | -0.04 | -20.615
-8 | -0.652 | 0.03249 | -0.042 | -20.079
-7.5 | -0.6 | 0.03071 | -0.043 | -19.539
-7 | -0.546 | 0.02907 | -0.044 | -18.774
-6.5 | -0.489 | 0.02756 | -0.045 | -17.749
-6 | -0.421 | 0.02795 | -0.044 | -15.059
-5.5 | -0.363 | 0.02707 | -0.045 | -13.413
-5 | -0.305 | 0.02632 | -0.046 | -11.571
-4.5 | -0.246 | 0.02564 | -0.047 | -9.576
-4 | -0.186 | 0.02497 | -0.048 | -7.459
-3.5 | -0.127 | 0.02441 | -0.049 | -5.185
-3 | -0.067 | 0.0238 | -0.05 | -2.8
-2.5 | -0.006 | 0.02334 | -0.051 | -0.266
-2 | 0.055 | 0.023 | -0.052 | 2.379
-1.5 | 0.116 | 0.02274 | -0.053 | 5.101
-1 | 0.178 | 0.02253 | -0.054 | 7.885
-0.5 | 0.24 | 0.02244 | -0.055 | 10.676
0 | 0.308 | 0.0214 | -0.056 | 14.376
0.5 | 0.37 | 0.02169 | -0.057 | 17.054
1 | 0.431 | 0.02205 | -0.059 | 19.564
1.5 | 0.491 | 0.02268 | -0.061 | 21.634
2 | 0.55 | 0.02322 | -0.062 | 23.688
2.5 | 0.609 | 0.02325 | -0.063 | 26.195
3 | 0.668 | 0.02421 | -0.064 | 27.582
3.5 | 0.726 | 0.02502 | -0.065 | 29.024
4 | 0.784 | 0.02578 | -0.065 | 30.417
4.5 | 0.841 | 0.02672 | -0.066 | 31.491
5 | 0.898 | 0.02783 | -0.067 | 32.252
5.5 | 0.954 | 0.02894 | -0.067 | 32.958
6 | 1.009 | 0.03016 | -0.068 | 33.467
6.5 | 1.064 | 0.03149 | -0.069 | 33.787
7 | 1.118 | 0.03287 | -0.07 | 33.995
7.5 | 1.169 | 0.03436 | -0.07 | 34.013
8 | 1.218 | 0.03608 | -0.071 | 33.759
8.5 | 1.289 | 0.03846 | -0.074 | 33.527
9 | 1.331 | 0.04129 | -0.074 | 32.244
9.5 | 1.37 | 0.04374 | -0.075 | 31.312
10 | 1.406 | 0.04641 | -0.075 | 30.293
10.5 | 1.435 | 0.0496 | -0.076 | 28.94
11 | 1.456 | 0.05349 | -0.076 | 27.221
11.5 | 1.286 | 0.12081 | -0.036 | 10.646
12 | 1.307 | 0.10081 | -0.038 | 12.962
12.5 | 1.319 | 0.10818 | -0.034 | 12.193
13 | 1.324 | 0.11421 | -0.03 | 11.592
13.5 | 1.324 | 0.12495 | -0.03 | 10.599
14 | 1.318 | 0.13449 | -0.031 | 9.803
14.5 | 1.306 | 0.14699 | -0.031 | 8.888
15 | 1.288 | 0.15599 | -0.03 | 8.256
15.5 | 1.263 | 0.16678 | -0.031 | 7.574
16 | 1.232 | 0.18692 | -0.031 | 6.592

## 6. Re 50k Mach 0.25 (2)
BIGFOIL.COM POLAR EXPORT
NACA63A319
NACA63A319 |  |  |  | Cl Max: | 0.6495 | at alpha= | 13 | deg
XFOIL ncrit=9 |  |  |  | L/D Max: | 5.3103 | at alpha= | 13 | deg
Re: | 50000 |  |  | Cd Min: | 0.17532 | at alpha= | 18 | deg
Mach: | 0.25 |  |  | Cl=0 at alpha= | 2.8715 | deg
|  |  |  | @ Cl=0.1, Cd= | 0.07233
|  |  |  | @ Cl=0.4, Cd= | 0.10294
|  |  |  | @ Cl=0.6, Cd= | 0.17532
alpha (deg) | Cl | Cd | Cm | Cl/Cd
-11 | -0.7451 | 0.06954 | -0.0647 | -10.7147
-10.5 | -0.8227 | 0.06502 | -0.0546 | -12.653
-10 | -0.8885 | 0.06164 | -0.0425 | -14.4143
-9.5 | -0.9149 | 0.05754 | -0.034 | -15.9002
-9 | -0.943 | 0.05374 | -0.0249 | -17.5475
-8.5 | -0.9587 | 0.04977 | -0.0168 | -19.2626
-8 | -0.9603 | 0.04619 | -0.0097 | -20.7902
-7.5 | -0.9492 | 0.04304 | -0.0038 | -22.0539
-7 | -0.9352 | 0.0402 | 0.0021 | -23.2637
-6.5 | -0.9247 | 0.03773 | 0.0087 | -24.5083
-6 | -0.9153 | 0.03625 | 0.0166 | -25.2497
-5.5 | -0.9049 | 0.0367 | 0.0261 | -24.6567
-5 | -0.8699 | 0.04042 | 0.0346 | -21.5215
-4.5 | -0.8437 | 0.04303 | 0.0431 | -19.6073
-4 | -0.7961 | 0.04662 | 0.0496 | -17.0764
-3.5 | -0.7763 | 0.04732 | 0.0571 | -16.4053
-3 | -0.738 | 0.04864 | 0.0623 | -15.1727
-2.5 | -0.7105 | 0.04862 | 0.0671 | -14.6133
-2 | -0.6889 | 0.04793 | 0.0718 | -14.373
-1.5 | -0.669 | 0.04703 | 0.076 | -14.225
-1 | -0.6098 | 0.04768 | 0.0731 | -12.7894
-0.5 | -0.5779 | 0.04718 | 0.0738 | -12.2488
1 | -0.3625 | 0.05192 | 0.0505 | -6.9819
1.5 | -0.2729 | 0.05523 | 0.038 | -4.9412
2 | -0.1711 | 0.05903 | 0.0224 | -2.8985
2.5 | -0.0604 | 0.06372 | 0.0048 | -0.9479
3 | 0.0209 | 0.06736 | -0.008 | 0.31027
3.5 | 0.0243 | 0.06684 | -0.0054 | 0.36355
4 | 0.0197 | 0.06615 | -0.0013 | 0.29781
4.5 | 0.0339 | 0.06738 | 0.0003 | 0.50312
5 | 0.0568 | 0.06899 | 0.0009 | 0.82331
5.5 | 0.0908 | 0.0715 | -0.0001 | 1.2699
6 | 0.1408 | 0.07601 | -0.0034 | 1.8524
6.5 | 0.1639 | 0.07841 | -0.0028 | 2.0903
7.5 | 0.2351 | 0.08605 | -0.0051 | 2.7321
8 | 0.2865 | 0.09176 | -0.0082 | 3.1223
8.5 | 0.3112 | 0.09503 | -0.008 | 3.2748
9 | 0.3311 | 0.09909 | -0.0078 | 3.3414
9.5 | 0.3639 | 0.10394 | -0.0088 | 3.5011
10 | 0.4661 | 0.10111 | -0.0057 | 4.6098
10.5 | 0.5 | 0.10436 | -0.0051 | 4.7911
11 | 0.5313 | 0.10788 | -0.0045 | 4.9249
11.5 | 0.559 | 0.11165 | -0.0038 | 5.0067
12 | 0.5831 | 0.11585 | -0.0033 | 5.0332
12.5 | 0.6134 | 0.11968 | -0.0026 | 5.1253
13 | 0.6495 | 0.12231 | -0.0011 | 5.3103
13.5 | 0.6395 | 0.13148 | -0.0033 | 4.8639
14 | 0.6377 | 0.13989 | -0.0055 | 4.5586
14.5 | 0.5767 | 0.15946 | -0.0164 | 3.6166
15 | 0.616 | 0.16115 | -0.0142 | 3.8225
16.5 | 0.4222 | 0.16333 | -0.0058 | 2.585
17 | 0.4239 | 0.16653 | -0.0075 | 2.5455
17.5 | 0.4328 | 0.17111 | -0.0092 | 2.5294
18 | 0.4386 | 0.17532 | -0.0111 | 2.5017

## 7. Re 50k Mach 0.50 (1)
BIGFOIL.COM POLAR EXPORT
NACA63A319
NACA63A319 |  |  |  | Cl Max: | 1.369 | at alpha= | 9 | deg
JavaFoil+Calcfoil stall+Eppler ext transition |  |  |  | L/D Max: | 30.656 | at alpha= | 6 | deg
Re: | 50000 |  |  | Cd Min: | 0.02364 | at alpha= | 0 | deg
Mach: | 0.5 |  |  | Cl=0 at alpha= | -2.4485 | deg
|  |  |  | @ Cl=0.1, Cd= | 0.025314
|  |  |  | @ Cl=0.4, Cd= | 0.024064
|  |  |  | @ Cl=0.6, Cd= | 0.025944
alpha (deg) | Cl | Cd | Cm | Cl/Cd
-20 | -1.006 | 0.46132 | -0.014 | -2.181
-19.5 | -0.978 | 0.46039 | -0.015 | -2.125
-19 | -0.951 | 0.45307 | -0.015 | -2.098
-18.5 | -0.92 | 0.44673 | -0.015 | -2.06
-18 | -0.892 | 0.43476 | -0.016 | -2.052
-17.5 | -0.864 | 0.42776 | -0.016 | -2.02
-17 | -0.836 | 0.41985 | -0.017 | -1.991
-16.5 | -0.806 | 0.37195 | -0.016 | -2.167
-16 | -0.778 | 0.36325 | -0.017 | -2.141
-15.5 | -0.75 | 0.36005 | -0.017 | -2.082
-15 | -0.721 | 0.34903 | -0.018 | -2.067
-14.5 | -0.691 | 0.33289 | -0.017 | -2.077
-14 | -0.663 | 0.32423 | -0.018 | -2.046
-13.5 | -0.635 | 0.46204 | -0.018 | -1.374
-13 | -0.605 | 0.2915 | -0.017 | -2.077
-12.5 | -0.577 | 0.29311 | -0.017 | -1.968
-12 | -0.548 | 0.24688 | -0.017 | -2.22
-11.5 | -0.519 | 0.20859 | -0.016 | -2.49
-11 | -0.491 | 0.21264 | -0.017 | -2.309
-10.5 | -0.643 | 0.12148 | -0.017 | -5.296
-10 | -0.705 | 0.10024 | -0.018 | -7.036
-9.5 | -0.705 | 0.08829 | -0.019 | -7.984
-9 | -0.683 | 0.0783 | -0.02 | -8.723
-8.5 | -0.651 | 0.07178 | -0.023 | -9.075
-8 | -0.688 | 0.04211 | -0.044 | -16.35
-7.5 | -0.648 | 0.03713 | -0.047 | -17.443
-7 | -0.593 | 0.03492 | -0.048 | -16.97
-6.5 | -0.535 | 0.03272 | -0.049 | -16.356
-6 | -0.474 | 0.03083 | -0.05 | -15.378
-5.5 | -0.401 | 0.03075 | -0.05 | -13.03
-5 | -0.337 | 0.02959 | -0.051 | -11.38
-4.5 | -0.272 | 0.02861 | -0.052 | -9.497
-4 | -0.206 | 0.02783 | -0.053 | -7.403
-3.5 | -0.14 | 0.02709 | -0.054 | -5.171
-3 | -0.074 | 0.0265 | -0.055 | -2.78
-2.5 | -0.007 | 0.02594 | -0.056 | -0.265
-2 | 0.061 | 0.0255 | -0.057 | 2.374
-1.5 | 0.128 | 0.02518 | -0.058 | 5.098
-1 | 0.197 | 0.025 | -0.059 | 7.862
-0.5 | 0.265 | 0.02488 | -0.061 | 10.659
0 | 0.34 | 0.02364 | -0.061 | 14.394
0.5 | 0.408 | 0.02412 | -0.062 | 16.905
1 | 0.475 | 0.02468 | -0.063 | 19.253
1.5 | 0.54 | 0.02529 | -0.064 | 21.344
2 | 0.606 | 0.02601 | -0.065 | 23.288
2.5 | 0.671 | 0.02685 | -0.066 | 25.005
3 | 0.736 | 0.02779 | -0.067 | 26.501
3.5 | 0.801 | 0.02886 | -0.068 | 27.741
4 | 0.864 | 0.02959 | -0.071 | 29.184
4.5 | 0.926 | 0.03122 | -0.072 | 29.671
5 | 0.989 | 0.03281 | -0.073 | 30.131
5.5 | 1.049 | 0.03436 | -0.074 | 30.53
6 | 1.11 | 0.03619 | -0.075 | 30.656
6.5 | 1.168 | 0.03817 | -0.076 | 30.599
7 | 1.22 | 0.04053 | -0.077 | 30.099
7.5 | 1.288 | 0.04263 | -0.079 | 30.219
8 | 1.331 | 0.04813 | -0.08 | 27.655
8.5 | 1.357 | 0.05243 | -0.081 | 25.875
9 | 1.369 | 0.05666 | -0.081 | 24.157
9.5 | 1.178 | 0.08489 | -0.032 | 13.875
10 | 1.128 | 0.09869 | -0.031 | 11.429
10.5 | 0.738 | 0.1763 | -0.03 | 4.186
11 | 0.766 | 0.19648 | -0.03 | 3.897
11.5 | 0.794 | 0.23925 | -0.036 | 3.32
12 | 0.822 | 0.24968 | -0.037 | 3.294
12.5 | 0.851 | 0.27214 | -0.041 | 3.127
13 | 0.88 | 0.32478 | -0.045 | 2.711
13.5 | 0.908 | 0.32836 | -0.046 | 2.765
14 | 0.936 | 0.32499 | -0.047 | 2.88

## 8. Re 50k Mach 0.50 (2)
BIGFOIL.COM POLAR EXPORT
NACA63A319
NACA63A319 |  |  |  | Cl Max: | 0.7916 | at alpha= | 20 | deg
XFOIL ncrit=9 |  |  |  | L/D Max: | 4.2113 | at alpha= | 12 | deg
Re: | 50000 |  |  | Cd Min: | 0.26496 | at alpha= | 20 | deg
Mach: | 0.5 |  |  | Cl=0 at alpha= | 3.5032 | deg
|  |  |  | @ Cl=0.1, Cd= | 0.080501
|  |  |  | @ Cl=0.4, Cd= | 0.1031
|  |  |  | @ Cl=0.6, Cd= | 0.19078
alpha (deg) | Cl | Cd | Cm | Cl/Cd
-10.5 | -0.3967 | 0.11988 | -0.0433 | -3.3091
-10 | -0.4338 | 0.1129 | -0.0419 | -3.8423
-9.5 | -0.4517 | 0.10764 | -0.0386 | -4.1964
-9 | -0.4887 | 0.10067 | -0.0368 | -4.8545
-8.5 | -0.555 | 0.08997 | -0.0375 | -6.1687
-8 | -0.5869 | 0.08365 | -0.0343 | -7.0161
-7.5 | -0.6816 | 0.07127 | -0.0343 | -9.5636
-7 | -0.7786 | 0.06182 | -0.0296 | -12.5946
-6.5 | -0.8595 | 0.05598 | -0.0189 | -15.3537
-6 | -0.8964 | 0.05158 | -0.0091 | -17.3788
-5.5 | -0.9038 | 0.04863 | 0 | -18.5852
-4.5 | -0.7266 | 0.05802 | 0.0084 | -12.5233
-4 | -0.577 | 0.06627 | 0.0085 | -8.7068
-3.5 | -0.5041 | 0.06794 | 0.0096 | -7.4198
-3 | -0.4533 | 0.06805 | 0.0112 | -6.6613
-2.5 | -0.3957 | 0.06809 | 0.0107 | -5.8114
-2 | -0.4272 | 0.06602 | 0.0216 | -6.4708
-1.5 | -0.3483 | 0.06642 | 0.0169 | -5.2439
-1 | -0.3736 | 0.0646 | 0.0268 | -5.7833
-0.5 | -0.3113 | 0.06494 | 0.0231 | -4.7937
0 | -0.3 | 0.06429 | 0.0269 | -4.6664
0.5 | -0.2816 | 0.06426 | 0.029 | -4.3822
1 | -0.4336 | 0.05868 | 0.0604 | -7.3892
1.5 | -0.3587 | 0.06063 | 0.0519 | -5.9162
2 | -0.2615 | 0.06386 | 0.039 | -4.0949
2.5 | -0.1654 | 0.06764 | 0.0258 | -2.4453
3 | -0.0793 | 0.07144 | 0.014 | -1.11
3.5 | -0.0006 | 0.07445 | 0.003 | -0.0080591
4 | 0.0942 | 0.07917 | -0.0116 | 1.1898
4.5 | 0.1039 | 0.08005 | -0.0093 | 1.2979
5 | 0.0966 | 0.07995 | -0.0038 | 1.2083
5.5 | 0.0807 | 0.0789 | 0.0032 | 1.0228
6 | 0.11 | 0.08133 | 0.0033 | 1.3525
6.5 | 0.1421 | 0.0848 | 0.0027 | 1.6757
7 | 0.1911 | 0.08948 | 0.0003 | 2.1357
7.5 | 0.2093 | 0.09232 | 0.0013 | 2.2671
8 | 0.2517 | 0.09749 | -0.0006 | 2.5818
8.5 | 0.3285 | 0.09849 | 0.0005 | 3.3354
9 | 0.3892 | 0.10173 | 0.0003 | 3.8258
9.5 | 0.4187 | 0.10548 | 0.0009 | 3.9695
10 | 0.4474 | 0.10954 | 0.0014 | 4.0844
10.5 | 0.4674 | 0.11425 | 0.0014 | 4.091
11 | 0.484 | 0.11944 | 0.0012 | 4.0522
11.5 | 0.5089 | 0.12472 | 0.0008 | 4.0803
12 | 0.547 | 0.12989 | 0.0007 | 4.2113
12.5 | 0.5494 | 0.13704 | -0.0012 | 4.009
13 | 0.557 | 0.14413 | -0.0034 | 3.8646
13.5 | 0.5729 | 0.15177 | -0.0058 | 3.7748
14 | 0.5905 | 0.15941 | -0.0082 | 3.7043
14.5 | 0.5923 | 0.16841 | -0.0127 | 3.517
15.5 | 0.5999 | 0.19073 | -0.0254 | 3.1453
16 | 0.6148 | 0.19812 | -0.0291 | 3.1032
16.5 | 0.636 | 0.20606 | -0.0324 | 3.0865
17 | 0.6576 | 0.21398 | -0.0358 | 3.0732
17.5 | 0.6859 | 0.22374 | -0.0389 | 3.0656
18 | 0.7095 | 0.23246 | -0.0422 | 3.0521
18.5 | 0.7265 | 0.23888 | -0.0463 | 3.0413
19 | 0.7395 | 0.24506 | -0.0511 | 3.0176
19.5 | 0.7597 | 0.25326 | -0.0554 | 2.9997
20 | 0.7916 | 0.26496 | -0.0583 | 2.9876

## 9. Re 100k Mach 0.00 (1)
BIGFOIL.COM POLAR EXPORT
NACA63A319
NACA63A319 |  |  |  | Cl Max: | 1.559 | at alpha= | 13.5 | deg
JavaFoil+Calcfoil stall+Eppler ext transition |  |  |  | L/D Max: | 50.903 | at alpha= | 7.5 | deg
Re: | 100000 |  |  | Cd Min: | 0.01482 | at alpha= | -1.5 | deg
Mach: | 0 |  |  | Cl=0 at alpha= | -2.4516 | deg
|  |  |  | @ Cl=0.1, Cd= | 0.014991
|  |  |  | @ Cl=0.4, Cd= | 0.015626
|  |  |  | @ Cl=0.6, Cd= | 0.016496
alpha (deg) | Cl | Cd | Cm | Cl/Cd
-20 | -1.047 | 0.22056 | -0.008 | -4.747
-19.5 | -1.06 | 0.20833 | -0.009 | -5.088
-19 | -1.071 | 0.1996 | -0.009 | -5.365
-18.5 | -1.079 | 0.1879 | -0.01 | -5.743
-18 | -1.085 | 0.17966 | -0.01 | -6.037
-17.5 | -1.087 | 0.16759 | -0.011 | -6.488
-17 | -1.086 | 0.15871 | -0.011 | -6.845
-16.5 | -1.078 | 0.14784 | -0.011 | -7.291
-16 | -1.066 | 0.14161 | -0.012 | -7.531
-15.5 | -1.052 | 0.13445 | -0.012 | -7.827
-15 | -1.035 | 0.12676 | -0.013 | -8.168
-14.5 | -1.016 | 0.11948 | -0.013 | -8.503
-14 | -0.993 | 0.11191 | -0.013 | -8.876
-13.5 | -0.968 | 0.10551 | -0.014 | -9.177
-13 | -0.941 | 0.09938 | -0.015 | -9.469
-12.5 | -0.909 | 0.09314 | -0.015 | -9.764
-12 | -0.878 | 0.08772 | -0.018 | -10.013
-11.5 | -0.842 | 0.08259 | -0.017 | -10.19
-11 | -0.811 | 0.07572 | -0.022 | -10.71
-10.5 | -0.878 | 0.03471 | -0.036 | -25.283
-10 | -0.838 | 0.03161 | -0.037 | -26.501
-9.5 | -0.792 | 0.02964 | -0.038 | -26.732
-9 | -0.745 | 0.02781 | -0.039 | -26.787
-8.5 | -0.695 | 0.02617 | -0.04 | -26.566
-8 | -0.644 | 0.02461 | -0.042 | -26.156
-7.5 | -0.591 | 0.02323 | -0.043 | -25.442
-7 | -0.537 | 0.02194 | -0.044 | -24.484
-6.5 | -0.476 | 0.01948 | -0.044 | -24.459
-6 | -0.42 | 0.01881 | -0.045 | -22.309
-5.5 | -0.362 | 0.0182 | -0.047 | -19.89
-5 | -0.304 | 0.01773 | -0.048 | -17.125
-4.5 | -0.245 | 0.01722 | -0.049 | -14.248
-4 | -0.186 | 0.01679 | -0.05 | -11.09
-3.5 | -0.127 | 0.01649 | -0.05 | -7.686
-3 | -0.068 | 0.01569 | -0.052 | -4.32
-2.5 | -0.006 | 0.0155 | -0.054 | -0.408
-2 | 0.056 | 0.01541 | -0.055 | 3.614
-1.5 | 0.118 | 0.01482 | -0.056 | 7.98
-1 | 0.182 | 0.01502 | -0.057 | 12.148
-0.5 | 0.245 | 0.01507 | -0.058 | 16.288
0 | 0.303 | 0.01537 | -0.059 | 19.733
0.5 | 0.365 | 0.0155 | -0.06 | 23.536
1 | 0.426 | 0.01572 | -0.061 | 27.106
1.5 | 0.485 | 0.01595 | -0.062 | 30.44
2 | 0.546 | 0.01619 | -0.063 | 33.731
2.5 | 0.606 | 0.01653 | -0.063 | 36.663
3 | 0.665 | 0.01691 | -0.064 | 39.334
3.5 | 0.724 | 0.01732 | -0.065 | 41.798
4 | 0.783 | 0.01782 | -0.066 | 43.929
4.5 | 0.841 | 0.01834 | -0.067 | 45.847
5 | 0.898 | 0.01889 | -0.067 | 47.535
5.5 | 0.955 | 0.01954 | -0.068 | 48.851
6 | 1.011 | 0.0203 | -0.069 | 49.786
6.5 | 1.066 | 0.02109 | -0.069 | 50.536
7 | 1.119 | 0.022 | -0.07 | 50.867
7.5 | 1.17 | 0.02299 | -0.071 | 50.903
8 | 1.219 | 0.02416 | -0.072 | 50.47
8.5 | 1.267 | 0.02542 | -0.072 | 49.816
9 | 1.319 | 0.03076 | -0.073 | 42.879
9.5 | 1.359 | 0.03317 | -0.074 | 40.963
10 | 1.397 | 0.03543 | -0.074 | 39.429
10.5 | 1.432 | 0.03812 | -0.075 | 37.563
11 | 1.465 | 0.04046 | -0.075 | 36.217
11.5 | 1.495 | 0.04269 | -0.076 | 35.034
12 | 1.522 | 0.04551 | -0.076 | 33.438
12.5 | 1.544 | 0.04856 | -0.076 | 31.788
13 | 1.553 | 0.05261 | -0.076 | 29.522
13.5 | 1.559 | 0.05739 | -0.076 | 27.166
14 | 1.375 | 0.11226 | -0.034 | 12.247
14.5 | 1.384 | 0.11968 | -0.035 | 11.563
15 | 1.389 | 0.1259 | -0.035 | 11.03
15.5 | 1.388 | 0.13439 | -0.032 | 10.331
16 | 1.386 | 0.14332 | -0.031 | 9.673
16.5 | 1.381 | 0.1526 | -0.032 | 9.052
17 | 1.373 | 0.15898 | -0.031 | 8.637
17.5 | 1.361 | 0.17017 | -0.032 | 7.999
18 | 1.344 | 0.17889 | -0.032 | 7.512
18.5 | 1.324 | 0.19029 | -0.032 | 6.958

## 10. Re 100k Mach 0.00 (2)
BIGFOIL.COM POLAR EXPORT
NACA63A319
NACA63A319 |  |  |  | Cl Max: | 0.5056 | at alpha= | 5 | deg
XFOIL ncrit=9 |  |  |  | L/D Max: | 12.5615 | at alpha= | 5 | deg
Re: | 100000 |  |  | Cd Min: | 0.21372 | at alpha= | -20 | deg
Mach: | 0 |  |  | Cl=0 at alpha= | 2.5138 | deg
|  |  |  | @ Cl=0.1, Cd= | 0.038517
|  |  |  | @ Cl=0.4, Cd= | 0.040125
|  |  |  | @ Cl=0.6, Cd= | 0.04025
alpha (deg) | Cl | Cd | Cm | Cl/Cd
-20 | -0.4795 | 0.21372 | -0.0206 | -2.2436
-19.5 | -0.4615 | 0.20821 | -0.0229 | -2.2165
-19 | -0.4801 | 0.20478 | -0.0301 | -2.3445
-18.5 | -0.4384 | 0.19565 | -0.0291 | -2.2407
-18 | -0.4305 | 0.19029 | -0.0325 | -2.2623
-17.5 | -0.421 | 0.1833 | -0.0352 | -2.2968
-17 | -0.4016 | 0.17758 | -0.0364 | -2.2615
-16.5 | -0.4245 | 0.17144 | -0.0421 | -2.4761
-16 | -0.3846 | 0.16476 | -0.0408 | -2.3343
-14.5 | -0.7394 | 0.07509 | -0.0856 | -9.8469
-14 | -0.7972 | 0.06612 | -0.0851 | -12.0569
-13.5 | -0.8494 | 0.05973 | -0.081 | -14.2207
-13 | -0.9008 | 0.05545 | -0.073 | -16.2453
-12.5 | -0.9493 | 0.05275 | -0.0622 | -17.9962
-12 | -1.0055 | 0.05107 | -0.0481 | -19.6887
-11.5 | -1.0056 | 0.04721 | -0.0422 | -21.3006
-11 | -1.0142 | 0.04481 | -0.0344 | -22.6333
-10.5 | -1.0209 | 0.04246 | -0.0266 | -24.0438
-10 | -1.0063 | 0.03972 | -0.0221 | -25.3348
-9.5 | -0.9377 | 0.0367 | -0.027 | -25.5504
-9 | -0.8762 | 0.03439 | -0.0306 | -25.4783
-8.5 | -0.8228 | 0.03227 | -0.0326 | -25.4974
-8 | -0.78 | 0.03046 | -0.0326 | -25.6074
-7.5 | -0.7493 | 0.02855 | -0.0302 | -26.2452
-7 | -0.7343 | 0.02678 | -0.0245 | -27.4197
-6.5 | -0.7164 | 0.02647 | -0.0179 | -27.0646
-6 | -0.685 | 0.02717 | -0.0129 | -25.2116
-5.5 | -0.6516 | 0.02802 | -0.0083 | -23.2548
-5 | -0.6157 | 0.02897 | -0.0042 | -21.253
-4.5 | -0.5583 | 0.03022 | -0.0034 | -18.4745
-4 | -0.4892 | 0.03093 | -0.0048 | -15.8164
-3.5 | -0.4545 | 0.03181 | -0.0006 | -14.288
-3 | -0.4227 | 0.03247 | 0.0037 | -13.0182
-2.5 | -0.38 | 0.03276 | 0.0061 | -11.5995
-2 | -0.3313 | 0.0328 | 0.0074 | -10.1006
-1.5 | -0.3164 | 0.0333 | 0.0137 | -9.5015
-1 | -0.2921 | 0.03363 | 0.0182 | -8.6857
-0.5 | -0.2272 | 0.03329 | 0.0168 | -6.8249
0 | -0.2246 | 0.03406 | 0.0243 | -6.5942
0.5 | -0.2068 | 0.03471 | 0.0294 | -5.9579
1 | -0.1352 | 0.03443 | 0.0268 | -3.9268
1.5 | -0.1237 | 0.03552 | 0.032 | -3.4825
2 | -0.0925 | 0.03665 | 0.0334 | -2.5239
2.5 | -0.0017 | 0.03655 | 0.0272 | -0.046512
3 | 0.0598 | 0.03817 | 0.022 | 1.5667
4 | 0.2686 | 0.03997 | 0.0008 | 6.72
5 | 0.5056 | 0.04025 | -0.0218 | 12.5615

## 11. Re 100k Mach 0.10 (1)
BIGFOIL.COM POLAR EXPORT
NACA63A319
NACA63A319 |  |  |  | Cl Max: | 1.543 | at alpha= | 13 | deg
JavaFoil+Calcfoil stall+Eppler ext transition |  |  |  | L/D Max: | 50.6 | at alpha= | 7 | deg
Re: | 100000 |  |  | Cd Min: | 0.01488 | at alpha= | -1.5 | deg
Mach: | 0.1 |  |  | Cl=0 at alpha= | -2.4516 | deg
|  |  |  | @ Cl=0.1, Cd= | 0.015058
|  |  |  | @ Cl=0.4, Cd= | 0.015677
|  |  |  | @ Cl=0.6, Cd= | 0.016549
alpha (deg) | Cl | Cd | Cm | Cl/Cd
-20 | -1.013 | 0.22693 | -0.008 | -4.463
-19.5 | -1.029 | 0.21573 | -0.009 | -4.772
-19 | -1.044 | 0.20633 | -0.009 | -5.06
-18.5 | -1.056 | 0.19304 | -0.01 | -5.469
-18 | -1.065 | 0.18158 | -0.01 | -5.863
-17.5 | -1.071 | 0.16845 | -0.01 | -6.356
-17 | -1.073 | 0.1614 | -0.011 | -6.647
-16.5 | -1.067 | 0.15199 | -0.011 | -7.018
-16 | -1.057 | 0.14371 | -0.012 | -7.358
-15.5 | -1.045 | 0.13645 | -0.012 | -7.661
-15 | -1.03 | 0.12809 | -0.013 | -8.043
-14.5 | -1.012 | 0.11952 | -0.013 | -8.468
-14 | -0.991 | 0.11221 | -0.014 | -8.833
-13.5 | -0.967 | 0.10733 | -0.014 | -9.011
-13 | -0.94 | 0.09985 | -0.014 | -9.419
-12.5 | -0.91 | 0.09438 | -0.015 | -9.643
-12 | -0.879 | 0.08823 | -0.017 | -9.962
-11.5 | -0.843 | 0.08323 | -0.017 | -10.124
-11 | -0.811 | 0.07717 | -0.021 | -10.503
-10.5 | -0.878 | 0.03554 | -0.036 | -24.702
-10 | -0.839 | 0.0323 | -0.037 | -25.969
-9.5 | -0.795 | 0.02999 | -0.038 | -26.498
-9 | -0.747 | 0.0281 | -0.04 | -26.598
-8.5 | -0.698 | 0.02641 | -0.041 | -26.414
-8 | -0.646 | 0.02481 | -0.042 | -26.041
-7.5 | -0.593 | 0.02343 | -0.043 | -25.32
-7 | -0.539 | 0.02212 | -0.044 | -24.381
-6.5 | -0.478 | 0.01961 | -0.045 | -24.399
-6 | -0.421 | 0.01892 | -0.046 | -22.268
-5.5 | -0.364 | 0.01831 | -0.047 | -19.858
-5 | -0.305 | 0.01783 | -0.048 | -17.11
-4.5 | -0.246 | 0.01732 | -0.049 | -14.221
-4 | -0.187 | 0.01689 | -0.05 | -11.075
-3.5 | -0.127 | 0.01658 | -0.051 | -7.677
-3 | -0.068 | 0.01575 | -0.053 | -4.32
-2.5 | -0.006 | 0.01556 | -0.054 | -0.409
-2 | 0.056 | 0.01547 | -0.055 | 3.616
-1.5 | 0.119 | 0.01488 | -0.056 | 7.976
-1 | 0.183 | 0.01513 | -0.058 | 12.119
-0.5 | 0.247 | 0.0151 | -0.059 | 16.334
0 | 0.305 | 0.01541 | -0.059 | 19.769
0.5 | 0.367 | 0.01558 | -0.06 | 23.521
1 | 0.428 | 0.01576 | -0.061 | 27.155
1.5 | 0.488 | 0.01601 | -0.062 | 30.473
2 | 0.549 | 0.01626 | -0.063 | 33.745
2.5 | 0.609 | 0.0166 | -0.064 | 36.657
3 | 0.668 | 0.01699 | -0.064 | 39.326
3.5 | 0.727 | 0.01741 | -0.065 | 41.78
4 | 0.786 | 0.01792 | -0.066 | 43.874
4.5 | 0.845 | 0.01846 | -0.067 | 45.763
5 | 0.902 | 0.01901 | -0.068 | 47.451
5.5 | 0.959 | 0.01971 | -0.068 | 48.649
6 | 1.015 | 0.02046 | -0.069 | 49.61
6.5 | 1.07 | 0.02127 | -0.07 | 50.32
7 | 1.123 | 0.0222 | -0.07 | 50.6
7.5 | 1.174 | 0.02325 | -0.071 | 50.504
8 | 1.224 | 0.02442 | -0.072 | 50.115
8.5 | 1.271 | 0.0257 | -0.073 | 49.456
9 | 1.323 | 0.03118 | -0.074 | 42.436
9.5 | 1.362 | 0.03369 | -0.074 | 40.439
10 | 1.4 | 0.03592 | -0.074 | 38.978
10.5 | 1.435 | 0.03867 | -0.075 | 37.108
11 | 1.467 | 0.04109 | -0.075 | 35.715
11.5 | 1.497 | 0.04351 | -0.076 | 34.398
12 | 1.521 | 0.04638 | -0.076 | 32.799
12.5 | 1.542 | 0.04945 | -0.076 | 31.174
13 | 1.543 | 0.05464 | -0.076 | 28.242
13.5 | 1.54 | 0.06146 | -0.075 | 25.051
14 | 1.368 | 0.11232 | -0.031 | 12.184
14.5 | 1.375 | 0.12055 | -0.033 | 11.409
15 | 1.378 | 0.1275 | -0.034 | 10.807
15.5 | 1.376 | 0.13496 | -0.031 | 10.193
16 | 1.371 | 0.14381 | -0.031 | 9.531
16.5 | 1.362 | 0.15326 | -0.032 | 8.889
17 | 1.351 | 0.16169 | -0.032 | 8.354
17.5 | 1.335 | 0.17152 | -0.031 | 7.782
18 | 1.314 | 0.18311 | -0.032 | 7.173

## 12. Re 100k Mach 0.10 (2)
BIGFOIL.COM POLAR EXPORT
NACA63A319
NACA63A319 |  |  |  | Cl Max: | 0.3572 | at alpha= | 4.5 | deg
XFOIL ncrit=9 |  |  |  | L/D Max: | 8.4625 | at alpha= | 4.5 | deg
Re: | 100000 |  |  | Cd Min: | 0.15899 | at alpha= | -15.5 | deg
Mach: | 0.1 |  |  | Cl=0 at alpha= | 2.5009 | deg
|  |  |  | @ Cl=0.1, Cd= | 0.039517
|  |  |  | @ Cl=0.4, Cd= | 0.04221
|  |  |  | @ Cl=0.6, Cd= | 0.04221
alpha (deg) | Cl | Cd | Cm | Cl/Cd
-15.5 | -0.4146 | 0.15899 | -0.0466 | -2.6077
-15 | -0.3703 | 0.15254 | -0.0445 | -2.4276
-14.5 | -0.7205 | 0.07785 | -0.0856 | -9.255
-14 | -0.7776 | 0.06835 | -0.086 | -11.3767
-13.5 | -0.8305 | 0.06145 | -0.0826 | -13.5151
-13 | -0.8829 | 0.05676 | -0.0755 | -15.555
-12.5 | -0.9319 | 0.05374 | -0.0655 | -17.3409
-12 | -0.9904 | 0.05201 | -0.0516 | -19.0425
-11.5 | -0.9901 | 0.04806 | -0.0458 | -20.6013
-11 | -1.0061 | 0.04573 | -0.037 | -22.0009
-10.5 | -1.0162 | 0.04333 | -0.0289 | -23.4526
-10 | -1.0055 | 0.0405 | -0.024 | -24.8272
-9.5 | -0.9376 | 0.03734 | -0.0287 | -25.1098
-9 | -0.8738 | 0.03484 | -0.0326 | -25.0804
-8.5 | -0.82 | 0.03269 | -0.0345 | -25.0841
-8 | -0.7763 | 0.03081 | -0.0346 | -25.1964
-7.5 | -0.7448 | 0.02889 | -0.0323 | -25.7805
-7 | -0.7294 | 0.02706 | -0.0267 | -26.9549
-6.5 | -0.713 | 0.02661 | -0.0198 | -26.7944
-6 | -0.683 | 0.02725 | -0.0145 | -25.0642
-5.5 | -0.65 | 0.02812 | -0.0096 | -23.1152
-5 | -0.6106 | 0.0292 | -0.0059 | -20.911
-4.5 | -0.5607 | 0.03033 | -0.0039 | -18.4866
-4 | -0.4886 | 0.03098 | -0.0056 | -15.7715
-3.5 | -0.4528 | 0.03192 | -0.0015 | -14.1855
-3 | -0.4218 | 0.03263 | 0.0031 | -12.9268
-2.5 | -0.3833 | 0.03302 | 0.0062 | -11.6081
-2 | -0.3245 | 0.03299 | 0.006 | -9.8363
-1.5 | -0.3121 | 0.03346 | 0.0127 | -9.3276
-1 | -0.2929 | 0.03381 | 0.0181 | -8.6631
-0.5 | -0.2224 | 0.03338 | 0.0158 | -6.6627
0 | -0.2225 | 0.03417 | 0.0238 | -6.5116
0.5 | -0.2085 | 0.03488 | 0.0295 | -5.9776
1 | -0.1527 | 0.03496 | 0.0291 | -4.3678
1.5 | -0.1221 | 0.03563 | 0.0318 | -3.4269
2 | -0.094 | 0.03682 | 0.0337 | -2.553
2.5 | -0.0001 | 0.03661 | 0.0273 | -0.0027315
3 | 0.057 | 0.03825 | 0.0229 | 1.4902
3.5 | 0.1259 | 0.04028 | 0.0159 | 3.1256
4 | 0.2652 | 0.03997 | 0.0021 | 6.635
4.5 | 0.3572 | 0.04221 | -0.0086 | 8.4624

## 13. Re 100k Mach 0.25 (1)
BIGFOIL.COM POLAR EXPORT
NACA63A319
NACA63A319 |  |  |  | Cl Max: | 1.51 | at alpha= | 12.5 | deg
JavaFoil+Calcfoil stall+Eppler ext transition |  |  |  | L/D Max: | 49.07 | at alpha= | 7 | deg
Re: | 100000 |  |  | Cd Min: | 0.01522 | at alpha= | -1 | deg
Mach: | 0.25 |  |  | Cl=0 at alpha= | -2.4453 | deg
|  |  |  | @ Cl=0.1, Cd= | 0.015757
|  |  |  | @ Cl=0.4, Cd= | 0.01597
|  |  |  | @ Cl=0.6, Cd= | 0.016937
alpha (deg) | Cl | Cd | Cm | Cl/Cd
-20 | -0.703 | 0.2934 | -0.008 | -2.396
-19.5 | -0.756 | 0.26741 | -0.009 | -2.828
-19 | -0.805 | 0.24574 | -0.009 | -3.277
-18.5 | -0.85 | 0.23435 | -0.01 | -3.627
-18 | -0.89 | 0.21506 | -0.01 | -4.136
-17.5 | -0.924 | 0.20019 | -0.01 | -4.615
-17 | -0.952 | 0.18487 | -0.011 | -5.151
-16.5 | -0.967 | 0.16985 | -0.011 | -5.691
-16 | -0.976 | 0.1609 | -0.012 | -6.068
-15.5 | -0.981 | 0.14895 | -0.012 | -6.586
-15 | -0.981 | 0.13754 | -0.013 | -7.131
-14.5 | -0.975 | 0.12834 | -0.013 | -7.6
-14 | -0.966 | 0.12039 | -0.014 | -8.021
-13.5 | -0.951 | 0.11319 | -0.014 | -8.402
-13 | -0.932 | 0.10563 | -0.015 | -8.824
-12.5 | -0.908 | 0.09807 | -0.015 | -9.256
-12 | -0.879 | 0.09147 | -0.016 | -9.614
-11.5 | -0.848 | 0.08534 | -0.017 | -9.937
-11 | -0.818 | 0.07972 | -0.02 | -10.259
-10.5 | -0.79 | 0.07132 | -0.025 | -11.078
-10 | -0.847 | 0.03487 | -0.038 | -24.296
-9.5 | -0.806 | 0.03186 | -0.039 | -25.301
-9 | -0.76 | 0.02973 | -0.04 | -25.548
-8.5 | -0.711 | 0.02781 | -0.042 | -25.548
-8 | -0.659 | 0.02598 | -0.043 | -25.367
-7.5 | -0.606 | 0.02457 | -0.044 | -24.647
-7 | -0.551 | 0.02312 | -0.045 | -23.821
-6.5 | -0.495 | 0.0213 | -0.046 | -23.234
-6 | -0.431 | 0.01959 | -0.047 | -22.013
-5.5 | -0.372 | 0.01897 | -0.048 | -19.614
-5 | -0.312 | 0.01845 | -0.049 | -16.927
-4.5 | -0.252 | 0.0168 | -0.049 | -14.998
-4 | -0.191 | 0.01755 | -0.051 | -10.898
-3.5 | -0.13 | 0.01712 | -0.052 | -7.6
-3 | -0.069 | 0.01669 | -0.053 | -4.112
-2.5 | -0.007 | 0.01593 | -0.055 | -0.408
-2 | 0.057 | 0.01581 | -0.056 | 3.626
-1.5 | 0.122 | 0.01573 | -0.057 | 7.726
-1 | 0.186 | 0.01522 | -0.058 | 12.249
-0.5 | 0.253 | 0.01545 | -0.06 | 16.405
0 | 0.313 | 0.01575 | -0.061 | 19.861
0.5 | 0.376 | 0.01589 | -0.062 | 23.662
1 | 0.439 | 0.0161 | -0.063 | 27.279
1.5 | 0.5 | 0.01637 | -0.064 | 30.557
2 | 0.562 | 0.0167 | -0.064 | 33.654
2.5 | 0.623 | 0.01708 | -0.065 | 36.502
3 | 0.685 | 0.0175 | -0.066 | 39.132
3.5 | 0.746 | 0.01797 | -0.067 | 41.496
4 | 0.806 | 0.01849 | -0.068 | 43.578
4.5 | 0.865 | 0.01906 | -0.068 | 45.403
5 | 0.924 | 0.01974 | -0.069 | 46.793
5.5 | 0.982 | 0.02048 | -0.07 | 47.945
6 | 1.039 | 0.02133 | -0.071 | 48.697
6.5 | 1.093 | 0.02232 | -0.071 | 48.98
7 | 1.147 | 0.02337 | -0.072 | 49.07
7.5 | 1.198 | 0.02456 | -0.073 | 48.785
8 | 1.247 | 0.0259 | -0.073 | 48.162
8.5 | 1.303 | 0.03097 | -0.075 | 42.074
9 | 1.343 | 0.03403 | -0.075 | 39.469
9.5 | 1.382 | 0.03617 | -0.076 | 38.208
10 | 1.416 | 0.03935 | -0.076 | 35.983
10.5 | 1.447 | 0.04197 | -0.077 | 34.476
11 | 1.473 | 0.04471 | -0.077 | 32.95
11.5 | 1.287 | 0.10398 | -0.037 | 12.382
12 | 1.509 | 0.05148 | -0.077 | 29.312
12.5 | 1.51 | 0.05688 | -0.077 | 26.545
13 | 1.328 | 0.10506 | -0.039 | 12.643
13.5 | 1.324 | 0.11174 | -0.031 | 11.853
14 | 1.319 | 0.12036 | -0.032 | 10.956
14.5 | 1.307 | 0.12943 | -0.031 | 10.094
15 | 1.288 | 0.13787 | -0.031 | 9.342
15.5 | 1.263 | 0.14969 | -0.032 | 8.44
16 | 1.232 | 0.15949 | -0.031 | 7.726
16.5 | 1.195 | 0.17575 | -0.031 | 6.801
17 | 1.152 | 0.18571 | -0.03 | 6.206
17.5 | 1.103 | 0.20779 | -0.031 | 5.309

## 14. Re 100k Mach 0.25 (2)
BIGFOIL.COM POLAR EXPORT
NACA63A319
NACA63A319 |  |  |  | Cl Max: | 1.1143 | at alpha= | 16 | deg
XFOIL ncrit=9 |  |  |  | L/D Max: | 33.5374 | at alpha= | 10 | deg
Re: | 100000 |  |  | Cd Min: | 0.23115 | at alpha= | 20 | deg
Mach: | 0.25 |  |  | Cl=0 at alpha= | 2.8616 | deg
|  |  |  | @ Cl=0.1, Cd= | 0.040706
|  |  |  | @ Cl=0.4, Cd= | 0.047326
|  |  |  | @ Cl=0.6, Cd= | 0.051357
alpha (deg) | Cl | Cd | Cm | Cl/Cd
-15 | -0.3597 | 0.15578 | -0.0454 | -2.309
-14 | -0.5143 | 0.1026 | -0.0717 | -5.0127
-13.5 | -0.6047 | 0.08227 | -0.081 | -7.3502
-13 | -0.6938 | 0.06868 | -0.0845 | -10.1019
-12.5 | -0.7609 | 0.06085 | -0.0816 | -12.5045
-12 | -0.8168 | 0.05588 | -0.075 | -14.617
-11.5 | -0.8684 | 0.05228 | -0.0663 | -16.6106
-11 | -0.9146 | 0.04962 | -0.0562 | -18.4321
-10.5 | -0.9629 | 0.04767 | -0.044 | -20.1993
-10 | -0.985 | 0.04512 | -0.0355 | -21.8307
-9.5 | -0.9223 | 0.04088 | -0.0396 | -22.5612
-9 | -0.8659 | 0.03766 | -0.042 | -22.9926
-8.5 | -0.8035 | 0.0348 | -0.045 | -23.0891
-8 | -0.764 | 0.03274 | -0.044 | -23.3354
-7.5 | -0.7345 | 0.03082 | -0.0409 | -23.8319
-7 | -0.7199 | 0.02897 | -0.035 | -24.8498
-6.5 | -0.7162 | 0.02753 | -0.0265 | -26.0153
-6 | -0.6968 | 0.02761 | -0.0192 | -25.2372
-5.5 | -0.6376 | 0.02864 | -0.0177 | -22.2626
-5 | -0.6055 | 0.02969 | -0.0121 | -20.3941
-4.5 | -0.562 | 0.03095 | -0.0083 | -18.1583
-4 | -0.5267 | 0.03179 | -0.0037 | -16.5681
-3.5 | -0.4397 | 0.03273 | -0.0068 | -13.4342
-3 | -0.4199 | 0.03313 | -0.0003 | -12.6743
-2.5 | -0.3917 | 0.03375 | 0.0049 | -11.6059
-2 | -0.3675 | 0.03431 | 0.0103 | -10.7112
-1.5 | -0.2948 | 0.03408 | 0.0083 | -8.6502
-1 | -0.2912 | 0.03454 | 0.0163 | -8.4308
-0.5 | -0.2825 | 0.0351 | 0.0234 | -8.0484
0 | -0.2477 | 0.03547 | 0.0264 | -6.9834
0.5 | -0.2024 | 0.03559 | 0.028 | -5.687
1 | -0.191 | 0.03648 | 0.0339 | -5.2357
2 | -0.099 | 0.03744 | 0.0354 | -2.6442
2.5 | -0.0609 | 0.03891 | 0.0349 | -1.5652
3.5 | 0.1075 | 0.04079 | 0.0211 | 2.6354
4 | 0.1935 | 0.04294 | 0.0114 | 4.5063
4.5 | 0.2921 | 0.0452 | -0.0001 | 6.4624
5.5 | 0.485 | 0.049 | -0.0202 | 9.898
6 | 0.5272 | 0.04734 | -0.0172 | 11.1365
6.5 | 0.5257 | 0.05032 | -0.0127 | 10.4471
7 | 0.5612 | 0.0517 | -0.011 | 10.8549
8 | 0.6742 | 0.0507 | -0.0084 | 13.2978
9 | 0.8448 | 0.04274 | -0.0057 | 19.766
9.5 | 1.0091 | 0.03338 | -0.0095 | 30.2307
10 | 1.0628 | 0.03169 | -0.0064 | 33.5374
10.5 | 1.057 | 0.03379 | 0.0006 | 31.2814
11 | 1.0655 | 0.03556 | 0.0059 | 29.9634
11.5 | 1.0644 | 0.03871 | 0.0106 | 27.4968
12 | 1.0638 | 0.04247 | 0.0147 | 25.0483
12.5 | 1.065 | 0.04668 | 0.0178 | 22.8149
13 | 1.0733 | 0.05073 | 0.0203 | 21.1571
13.5 | 1.0892 | 0.05435 | 0.0224 | 20.0405
14 | 1.0934 | 0.05927 | 0.024 | 18.4478
14.5 | 1.0977 | 0.06439 | 0.0253 | 17.0477
15 | 1.1011 | 0.06984 | 0.0261 | 15.766
15.5 | 1.1065 | 0.0754 | 0.0267 | 14.6751
16 | 1.1143 | 0.08085 | 0.027 | 13.7823
16.5 | 1.0721 | 0.09219 | 0.0243 | 11.6292
17 | 1.0315 | 0.10459 | 0.0201 | 9.8623
17.5 | 0.8647 | 0.14263 | -0.0008 | 6.0625
18 | 0.8148 | 0.1645 | -0.0119 | 4.9532
18.5 | 0.7773 | 0.18705 | -0.0235 | 4.1556
19 | 0.7782 | 0.19933 | -0.0291 | 3.9041
19.5 | 0.7689 | 0.22418 | -0.0396 | 3.4298
20 | 0.7538 | 0.23115 | -0.0485 | 3.2611

## 15. Re 100k Mach 0.50 (1)
BIGFOIL.COM POLAR EXPORT
NACA63A319
NACA63A319 |  |  |  | Cl Max: | 1.379 | at alpha= | 9 | deg
JavaFoil+Calcfoil stall+Eppler ext transition |  |  |  | L/D Max: | 43.433 | at alpha= | 6 | deg
Re: | 100000 |  |  | Cd Min: | 0.01705 | at alpha= | 0.5 | deg
Mach: | 0.5 |  |  | Cl=0 at alpha= | -2.4493 | deg
|  |  |  | @ Cl=0.1, Cd= | 0.018124
|  |  |  | @ Cl=0.4, Cd= | 0.017164
|  |  |  | @ Cl=0.6, Cd= | 0.018524
alpha (deg) | Cl | Cd | Cm | Cl/Cd
-20 | -1.006 | 0.37715 | -0.014 | -2.668
-19.5 | -0.978 | 0.36674 | -0.015 | -2.668
-19 | -0.951 | 0.36197 | -0.015 | -2.626
-18.5 | -0.92 | 0.33536 | -0.015 | -2.743
-18 | -0.892 | 0.34208 | -0.016 | -2.608
-17.5 | -0.864 | 0.33859 | -0.016 | -2.552
-17 | -0.836 | 0.33753 | -0.017 | -2.477
-16.5 | -0.806 | 0.30519 | -0.017 | -2.641
-16 | -0.778 | 0.28796 | -0.017 | -2.701
-15.5 | -0.75 | 0.27557 | -0.018 | -2.72
-15 | -0.721 | 0.26646 | -0.018 | -2.708
-14.5 | -0.692 | 0.26766 | -0.017 | -2.584
-14 | -0.663 | 0.24418 | -0.018 | -2.716
-13.5 | -0.635 | 0.34429 | -0.018 | -1.844
-13 | -0.605 | 0.22284 | -0.017 | -2.717
-12.5 | -0.577 | 0.21905 | -0.017 | -2.634
-12 | -0.548 | 0.19629 | -0.017 | -2.793
-11.5 | -0.519 | 0.17021 | -0.017 | -3.051
-11 | -0.491 | 0.17323 | -0.017 | -2.834
-10.5 | -0.643 | 0.10269 | -0.018 | -6.265
-10 | -0.705 | 0.08888 | -0.018 | -7.937
-9.5 | -0.705 | 0.07667 | -0.019 | -9.194
-9 | -0.683 | 0.06971 | -0.02 | -9.801
-8.5 | -0.742 | 0.03709 | -0.045 | -19.994
-8 | -0.703 | 0.03306 | -0.047 | -21.26
-7.5 | -0.653 | 0.03057 | -0.048 | -21.366
-7 | -0.598 | 0.02726 | -0.049 | -21.946
-6.5 | -0.54 | 0.02643 | -0.05 | -20.418
-6 | -0.478 | 0.02447 | -0.052 | -19.546
-5.5 | -0.41 | 0.02206 | -0.052 | -18.569
-5 | -0.344 | 0.0212 | -0.053 | -16.248
-4.5 | -0.278 | 0.02049 | -0.054 | -13.568
-4 | -0.211 | 0.0199 | -0.055 | -10.592
-3.5 | -0.143 | 0.01938 | -0.056 | -7.399
-3 | -0.075 | 0.01898 | -0.058 | -3.974
-2.5 | -0.007 | 0.01858 | -0.059 | -0.379
-2 | 0.062 | 0.01826 | -0.06 | 3.398
-1.5 | 0.132 | 0.01801 | -0.061 | 7.317
-1 | 0.202 | 0.01784 | -0.063 | 11.323
-0.5 | 0.277 | 0.0173 | -0.065 | 16.028
0 | 0.347 | 0.01752 | -0.066 | 19.815
0.5 | 0.417 | 0.01705 | -0.068 | 24.458
1 | 0.487 | 0.01778 | -0.069 | 27.38
1.5 | 0.554 | 0.01822 | -0.07 | 30.38
2 | 0.622 | 0.01867 | -0.071 | 33.311
2.5 | 0.69 | 0.01918 | -0.072 | 35.953
3 | 0.757 | 0.01983 | -0.073 | 38.185
3.5 | 0.823 | 0.02057 | -0.074 | 40.035
4 | 0.887 | 0.0215 | -0.074 | 41.243
4.5 | 0.95 | 0.02252 | -0.075 | 42.184
5 | 1.013 | 0.02358 | -0.076 | 42.965
5.5 | 1.075 | 0.02477 | -0.077 | 43.379
6 | 1.136 | 0.02615 | -0.077 | 43.433
6.5 | 1.195 | 0.02769 | -0.078 | 43.156
7 | 1.248 | 0.02948 | -0.079 | 42.327
7.5 | 1.305 | 0.03307 | -0.081 | 39.471
8 | 1.341 | 0.03971 | -0.081 | 33.776
8.5 | 1.368 | 0.04359 | -0.082 | 31.385
9 | 1.379 | 0.04838 | -0.082 | 28.492
9.5 | 1.363 | 0.05336 | -0.082 | 25.535
10 | 1.128 | 0.08619 | -0.031 | 13.087
10.5 | 0.738 | 0.13919 | -0.03 | 5.302
11 | 0.766 | 0.16237 | -0.03 | 4.716
11.5 | 0.794 | 0.18919 | -0.036 | 4.199
12 | 0.822 | 0.20066 | -0.038 | 4.099
12.5 | 0.851 | 0.21743 | -0.041 | 3.914
13 | 0.88 | 0.24329 | -0.045 | 3.618
13.5 | 0.908 | 0.25772 | -0.046 | 3.523
14 | 0.936 | 0.25653 | -0.047 | 3.65

## 16. Re 100k Mach 0.50 (2)
BIGFOIL.COM POLAR EXPORT
NACA63A319
NACA63A319 |  |  |  | Cl Max: | 0.9187 | at alpha= | 12 | deg
XFOIL ncrit=9 |  |  |  | L/D Max: | 14.2784 | at alpha= | 11 | deg
Re: | 100000 |  |  | Cd Min: | 0.19439 | at alpha= | 17 | deg
Mach: | 0.5 |  |  | Cl=0 at alpha= | 3.8555 | deg
|  |  |  | @ Cl=0.1, Cd= | 0.050941
|  |  |  | @ Cl=0.4, Cd= | 0.058476
|  |  |  | @ Cl=0.6, Cd= | 0.06917
alpha (deg) | Cl | Cd | Cm | Cl/Cd
-14 | -0.3592 | 0.14936 | -0.0583 | -2.4049
-13.5 | -0.3463 | 0.1425 | -0.0572 | -2.4302
-13 | -0.3562 | 0.13438 | -0.0577 | -2.6507
-12.5 | -0.3818 | 0.12495 | -0.0589 | -3.0556
-12 | -0.3993 | 0.11867 | -0.0572 | -3.3648
-11.5 | -0.4364 | 0.10976 | -0.0572 | -3.9759
-11 | -0.489 | 0.09832 | -0.059 | -4.9736
-10.5 | -0.571 | 0.08432 | -0.063 | -6.7718
-10 | -0.6383 | 0.07041 | -0.0712 | -9.0655
-9.5 | -0.6793 | 0.05803 | -0.0811 | -11.706
-9 | -0.6823 | 0.05052 | -0.0855 | -13.5055
-8 | -0.6487 | 0.04065 | -0.0869 | -15.9582
-7.5 | -0.6191 | 0.0374 | -0.0848 | -16.5535
-7 | -0.6003 | 0.03493 | -0.08 | -17.1858
-6.5 | -0.6005 | 0.03298 | -0.0714 | -18.208
-6 | -0.6314 | 0.03203 | -0.0566 | -19.7128
-5.5 | -0.6393 | 0.03155 | -0.044 | -20.2631
-4.5 | -0.5616 | 0.03425 | -0.0287 | -16.3971
-4 | -0.5275 | 0.03577 | -0.021 | -14.747
-3.5 | -0.4833 | 0.03761 | -0.015 | -12.8503
-3 | -0.4592 | 0.03828 | -0.0073 | -11.9958
-2.5 | -0.3678 | 0.03922 | -0.0087 | -9.3779
-2 | -0.3694 | 0.03951 | 0.0014 | -9.3495
-1.5 | -0.3691 | 0.03982 | 0.0109 | -9.2692
-1 | -0.356 | 0.04015 | 0.0184 | -8.8667
-0.5 | -0.3001 | 0.03996 | 0.0201 | -7.51
0 | -0.2951 | 0.04068 | 0.0281 | -7.2542
0.5 | -0.2802 | 0.04125 | 0.0345 | -6.7927
1 | -0.218 | 0.04126 | 0.0349 | -5.2836
1.5 | -0.2146 | 0.04223 | 0.0422 | -5.0817
2 | -0.1967 | 0.04327 | 0.0471 | -4.5459
2.5 | -0.15 | 0.0441 | 0.0482 | -3.4014
3 | -0.0979 | 0.04502 | 0.048 | -2.1746
3.5 | -0.0482 | 0.0468 | 0.0457 | -1.0299
4 | 0.0196 | 0.04888 | 0.0401 | 0.40098
4.5 | 0.1027 | 0.05101 | 0.0323 | 2.0133
5 | 0.2024 | 0.05379 | 0.021 | 3.7628
5.5 | 0.3122 | 0.05675 | 0.0085 | 5.5013
6 | 0.4226 | 0.05892 | -0.0021 | 7.1724
6.5 | 0.4449 | 0.06039 | 0.0001 | 7.3671
7 | 0.4924 | 0.06139 | 0.0014 | 8.0209
7.5 | 0.4946 | 0.06539 | 0.0038 | 7.5638
8 | 0.5526 | 0.06581 | 0.0052 | 8.3969
8.5 | 0.5716 | 0.06919 | 0.007 | 8.2613
9 | 0.6291 | 0.06915 | 0.0092 | 9.0976
10 | 0.7387 | 0.068 | 0.0154 | 10.8632
10.5 | 0.7661 | 0.07022 | 0.0178 | 10.91
11 | 0.8874 | 0.06215 | 0.0244 | 14.2784
11.5 | 0.8995 | 0.06642 | 0.0265 | 13.5426
12 | 0.9187 | 0.07037 | 0.0287 | 13.0553
12.5 | 0.8846 | 0.08074 | 0.027 | 10.9562
13 | 0.8389 | 0.09361 | 0.0231 | 8.9616
13.5 | 0.7979 | 0.10721 | 0.0179 | 7.4424
14 | 0.7834 | 0.11785 | 0.0141 | 6.6474
14.5 | 0.705 | 0.14213 | 0.0003 | 4.9602
15 | 0.7059 | 0.15209 | -0.004 | 4.6413
15.5 | 0.7268 | 0.15836 | -0.0057 | 4.5895
16 | 0.7054 | 0.17427 | -0.0153 | 4.0477
16.5 | 0.7229 | 0.18187 | -0.0184 | 3.9748
17 | 0.7219 | 0.19439 | -0.0255 | 3.7137

## 17. Re 250k Mach 0.00 (1)
BIGFOIL.COM POLAR EXPORT
NACA63A319
NACA63A319 |  |  |  | Cl Max: | 1.598 | at alpha= | 14.5 | deg
JavaFoil+Calcfoil stall+Eppler ext transition |  |  |  | L/D Max: | 75.628 | at alpha= | 7.5 | deg
Re: | 250000 |  |  | Cd Min: | 0.01048 | at alpha= | -2.5 | deg
Mach: | 0 |  |  | Cl=0 at alpha= | -2.4524 | deg
|  |  |  | @ Cl=0.1, Cd= | 0.010532
|  |  |  | @ Cl=0.4, Cd= | 0.010975
|  |  |  | @ Cl=0.6, Cd= | 0.011675
alpha (deg) | Cl | Cd | Cm | Cl/Cd
-20 | -1.047 | 0.18889 | -0.009 | -5.545
-19.5 | -1.06 | 0.18155 | -0.009 | -5.841
-19 | -1.071 | 0.17411 | -0.01 | -6.154
-18.5 | -1.08 | 0.16491 | -0.01 | -6.547
-18 | -1.085 | 0.1571 | -0.01 | -6.907
-17.5 | -1.088 | 0.1466 | -0.011 | -7.421
-17 | -1.087 | 0.14015 | -0.011 | -7.755
-16.5 | -1.08 | 0.13303 | -0.013 | -8.119
-16 | -1.068 | 0.1259 | -0.013 | -8.485
-15.5 | -1.054 | 0.11983 | -0.013 | -8.799
-15 | -1.038 | 0.1133 | -0.014 | -9.157
-14.5 | -1.022 | 0.10584 | -0.016 | -9.661
-14 | -1 | 0.09976 | -0.017 | -10.026
-13.5 | -0.983 | 0.0906 | -0.02 | -10.853
-13 | -1.06 | 0.04361 | -0.03 | -24.308
-12.5 | -1.039 | 0.03741 | -0.032 | -27.776
-12 | -1.01 | 0.0334 | -0.033 | -30.228
-11.5 | -0.973 | 0.03085 | -0.034 | -31.545
-11 | -0.934 | 0.02866 | -0.035 | -32.586
-10.5 | -0.892 | 0.02651 | -0.037 | -33.654
-10 | -0.848 | 0.02474 | -0.038 | -34.275
-9.5 | -0.801 | 0.02334 | -0.039 | -34.306
-9 | -0.752 | 0.02191 | -0.04 | -34.335
-8.5 | -0.702 | 0.02056 | -0.041 | -34.146
-8 | -0.651 | 0.01889 | -0.042 | -34.488
-7.5 | -0.599 | 0.01768 | -0.043 | -33.888
-7 | -0.549 | 0.01616 | -0.045 | -33.987
-6.5 | -0.496 | 0.0123 | -0.047 | -40.351
-6 | -0.438 | 0.01099 | -0.048 | -39.834
-5.5 | -0.381 | 0.01127 | -0.049 | -33.804
-5 | -0.319 | 0.011 | -0.05 | -29.038
-4.5 | -0.257 | 0.01082 | -0.051 | -23.757
-4 | -0.195 | 0.01066 | -0.052 | -18.267
-3.5 | -0.132 | 0.01053 | -0.053 | -12.544
-3 | -0.069 | 0.01055 | -0.054 | -6.569
-2.5 | -0.006 | 0.01048 | -0.055 | -0.614
-2 | 0.057 | 0.01049 | -0.056 | 5.387
-1.5 | 0.119 | 0.01055 | -0.057 | 11.323
-1 | 0.182 | 0.01058 | -0.058 | 17.246
-0.5 | 0.245 | 0.01066 | -0.059 | 23.017
0 | 0.308 | 0.01081 | -0.06 | 28.546
0.5 | 0.371 | 0.01092 | -0.061 | 34.004
1 | 0.434 | 0.01104 | -0.062 | 39.342
1.5 | 0.496 | 0.01126 | -0.063 | 44.004
2 | 0.552 | 0.01151 | -0.063 | 47.998
2.5 | 0.613 | 0.01172 | -0.064 | 52.316
3 | 0.674 | 0.01196 | -0.065 | 56.335
3.5 | 0.735 | 0.01218 | -0.066 | 60.284
4 | 0.795 | 0.01247 | -0.067 | 63.709
4.5 | 0.854 | 0.0128 | -0.068 | 66.742
5 | 0.913 | 0.01316 | -0.069 | 69.429
5.5 | 0.972 | 0.01353 | -0.069 | 71.861
6 | 1.03 | 0.01401 | -0.07 | 73.496
6.5 | 1.087 | 0.01453 | -0.071 | 74.771
7 | 1.141 | 0.01513 | -0.072 | 75.407
7.5 | 1.194 | 0.01578 | -0.073 | 75.628
8 | 1.244 | 0.01666 | -0.073 | 74.623
8.5 | 1.292 | 0.01752 | -0.074 | 73.73
9 | 1.331 | 0.02408 | -0.074 | 55.278
9.5 | 1.373 | 0.0262 | -0.075 | 52.421
10 | 1.413 | 0.028 | -0.075 | 50.468
10.5 | 1.446 | 0.03092 | -0.076 | 46.758
11 | 1.479 | 0.03282 | -0.076 | 45.064
11.5 | 1.509 | 0.03464 | -0.076 | 43.577
12 | 1.537 | 0.03687 | -0.077 | 41.68
12.5 | 1.56 | 0.03916 | -0.077 | 39.842
13 | 1.577 | 0.04164 | -0.078 | 37.863
13.5 | 1.589 | 0.04441 | -0.078 | 35.788
14 | 1.596 | 0.04775 | -0.078 | 33.431
14.5 | 1.598 | 0.05158 | -0.078 | 30.991
15 | 1.596 | 0.05569 | -0.079 | 28.666
15.5 | 1.583 | 0.0621 | -0.078 | 25.498
16 | 1.549 | 0.07415 | -0.076 | 20.886
16.5 | 1.408 | 0.13016 | -0.054 | 10.815
17 | 1.382 | 0.14221 | -0.045 | 9.717
17.5 | 1.369 | 0.1506 | -0.045 | 9.093
18 | 1.346 | 0.15902 | -0.038 | 8.467
18.5 | 1.328 | 0.16769 | -0.04 | 7.917
19 | 1.303 | 0.17527 | -0.036 | 7.434
19.5 | 1.278 | 0.18514 | -0.035 | 6.903

## 18. Re 250k Mach 0.00 (2)
BIGFOIL.COM POLAR EXPORT
NACA63A319
NACA63A319 |  |  |  | Cl Max: | 1.1832 | at alpha= | 20 | deg
XFOIL ncrit=9 |  |  |  | L/D Max: | 72.8486 | at alpha= | 8 | deg
Re: | 250000 |  |  | Cd Min: | 0.20732 | at alpha= | -20 | deg
Mach: | 0 |  |  | Cl=0 at alpha= | -2.0489 | deg
|  |  |  | @ Cl=0.1, Cd= | 0.01317
|  |  |  | @ Cl=0.4, Cd= | 0.013451
|  |  |  | @ Cl=0.6, Cd= | 0.013843
alpha (deg) | Cl | Cd | Cm | Cl/Cd
-20 | -0.4889 | 0.20732 | -0.0202 | -2.3582
-19.5 | -0.492 | 0.19792 | -0.0264 | -2.4859
-19 | -0.4648 | 0.19399 | -0.0269 | -2.396
-18 | -0.7923 | 0.09527 | -0.075 | -8.3164
-17.5 | -0.8456 | 0.081 | -0.0821 | -10.4395
-17 | -0.874 | 0.0714 | -0.0856 | -12.2409
-16.5 | -0.9051 | 0.06274 | -0.0879 | -14.4262
-16 | -0.9193 | 0.05639 | -0.0883 | -16.3025
-15.5 | -0.9041 | 0.05262 | -0.0872 | -17.1817
-15 | -0.896 | 0.04903 | -0.086 | -18.2745
-14.5 | -0.8896 | 0.0456 | -0.084 | -19.5088
-14 | -0.8858 | 0.04257 | -0.0812 | -20.8081
-13.5 | -0.8816 | 0.04002 | -0.0771 | -22.029
-13 | -0.8781 | 0.03812 | -0.0719 | -23.0352
-12.5 | -0.8846 | 0.03638 | -0.0656 | -24.3156
-12 | -0.871 | 0.03422 | -0.0634 | -25.453
-11.5 | -0.8201 | 0.03127 | -0.0678 | -26.2264
-11 | -0.7703 | 0.02844 | -0.0721 | -27.0851
-10.5 | -0.7215 | 0.02565 | -0.0765 | -28.1287
-10 | -0.6664 | 0.02322 | -0.081 | -28.6994
-9.5 | -0.6207 | 0.02089 | -0.0834 | -29.7128
-9 | -0.5726 | 0.01899 | -0.0852 | -30.1527
-8.5 | -0.5264 | 0.01711 | -0.0864 | -30.7656
-8 | -0.4977 | 0.01544 | -0.0833 | -32.2345
-7.5 | -0.4802 | 0.01416 | -0.0771 | -33.9124
-7 | -0.4531 | 0.01349 | -0.0719 | -33.5878
-6.5 | -0.4173 | 0.01322 | -0.0679 | -31.5658
-6 | -0.3765 | 0.0131 | -0.0647 | -28.7405
-5.5 | -0.3279 | 0.01301 | -0.0631 | -25.2037
-5 | -0.281 | 0.01299 | -0.0611 | -21.632
-4.5 | -0.2391 | 0.013 | -0.058 | -18.3923
-4 | -0.1936 | 0.01303 | -0.0557 | -14.858
-3.5 | -0.1442 | 0.01307 | -0.0542 | -11.0329
-3 | -0.0895 | 0.01312 | -0.0538 | -6.8216
-2.5 | -0.0434 | 0.01316 | -0.0516 | -3.2979
-2 | 0.0047 | 0.0132 | -0.05 | 0.35606
-1.5 | 0.059 | 0.01317 | -0.0498 | 4.4799
-1 | 0.1036 | 0.01317 | -0.0474 | 7.8664
-0.5 | 0.1504 | 0.01319 | -0.0456 | 11.4026
0 | 0.2045 | 0.01321 | -0.0453 | 15.4807
0.5 | 0.2473 | 0.01324 | -0.0427 | 18.6782
1 | 0.2941 | 0.0133 | -0.0409 | 22.1128
1.5 | 0.3461 | 0.01333 | -0.0401 | 25.964
2 | 0.3865 | 0.01343 | -0.037 | 28.7789
2.5 | 0.4392 | 0.01351 | -0.0365 | 32.5093
3 | 0.4827 | 0.01357 | -0.034 | 35.5711
3.5 | 0.5251 | 0.01372 | -0.0315 | 38.2726
4 | 0.5797 | 0.0138 | -0.0313 | 42.0072
4.5 | 0.6174 | 0.01388 | -0.0278 | 44.4813
5 | 0.6637 | 0.01393 | -0.026 | 47.6454
5.5 | 0.7226 | 0.01393 | -0.0269 | 51.8737
6 | 0.7808 | 0.01394 | -0.0277 | 56.0115
6.5 | 0.8428 | 0.014 | -0.0294 | 60.2
7 | 0.929 | 0.01421 | -0.0365 | 65.3765
7.5 | 1.0174 | 0.0146 | -0.0442 | 69.6849
8 | 1.0971 | 0.01506 | -0.0501 | 72.8486
8.5 | 1.1072 | 0.01554 | -0.0424 | 71.2484
9 | 1.1186 | 0.01619 | -0.0348 | 69.092
9.5 | 1.1285 | 0.0172 | -0.0277 | 65.6105
10 | 1.134 | 0.01878 | -0.0208 | 60.3834
10.5 | 1.1338 | 0.0211 | -0.0141 | 53.7346
11 | 1.1266 | 0.02433 | -0.0079 | 46.305
11.5 | 1.1214 | 0.02803 | -0.0031 | 40.0071
12 | 1.117 | 0.03212 | 0.0007 | 34.7758
12.5 | 1.1185 | 0.03615 | 0.0034 | 30.9405
13 | 1.118 | 0.04063 | 0.0057 | 27.5166
13.5 | 1.1243 | 0.04478 | 0.0071 | 25.1072
14 | 1.1291 | 0.04925 | 0.0084 | 22.9259
14.5 | 1.1334 | 0.05396 | 0.0092 | 21.0044
15 | 1.1374 | 0.05886 | 0.0098 | 19.3238
15.5 | 1.1414 | 0.06393 | 0.01 | 17.8539
16 | 1.1482 | 0.0689 | 0.01 | 16.6647
16.5 | 1.1506 | 0.07452 | 0.0096 | 15.4402
17 | 1.1521 | 0.0802 | 0.0092 | 14.3653
17.5 | 1.1561 | 0.08592 | 0.0083 | 13.4555
18 | 1.1581 | 0.09185 | 0.0073 | 12.6086
18.5 | 1.1625 | 0.09754 | 0.0061 | 11.9182
19 | 1.1658 | 0.10342 | 0.005 | 11.2725
19.5 | 1.1705 | 0.1092 | 0.0035 | 10.7189
20 | 1.1832 | 0.11334 | 0.0029 | 10.4394

## 19. Re 250k Mach 0.10 (1)
BIGFOIL.COM POLAR EXPORT
NACA63A319
NACA63A319 |  |  |  | Cl Max: | 1.588 | at alpha= | 14 | deg
JavaFoil+Calcfoil stall+Eppler ext transition |  |  |  | L/D Max: | 75.135 | at alpha= | 7 | deg
Re: | 250000 |  |  | Cd Min: | 0.0105 | at alpha= | -2.5 | deg
Mach: | 0.1 |  |  | Cl=0 at alpha= | -2.4524 | deg
|  |  |  | @ Cl=0.1, Cd= | 0.010547
|  |  |  | @ Cl=0.4, Cd= | 0.011017
|  |  |  | @ Cl=0.6, Cd= | 0.01172
alpha (deg) | Cl | Cd | Cm | Cl/Cd
-20 | -1.013 | 0.19561 | -0.009 | -5.179
-19.5 | -1.03 | 0.18636 | -0.009 | -5.526
-19 | -1.044 | 0.17581 | -0.009 | -5.94
-18.5 | -1.056 | 0.16605 | -0.01 | -6.361
-18 | -1.065 | 0.15871 | -0.01 | -6.711
-17.5 | -1.071 | 0.14891 | -0.011 | -7.193
-17 | -1.073 | 0.14218 | -0.011 | -7.549
-16.5 | -1.067 | 0.13389 | -0.012 | -7.971
-16 | -1.058 | 0.12636 | -0.012 | -8.372
-15.5 | -1.046 | 0.12062 | -0.013 | -8.67
-15 | -1.033 | 0.11401 | -0.014 | -9.06
-14.5 | -1.017 | 0.10709 | -0.016 | -9.494
-14 | -0.998 | 0.10075 | -0.017 | -9.903
-13.5 | -0.976 | 0.09394 | -0.018 | -10.39
-13 | -1.045 | 0.04883 | -0.03 | -21.408
-12.5 | -1.035 | 0.03908 | -0.032 | -26.477
-12 | -1.009 | 0.03416 | -0.033 | -29.545
-11.5 | -0.974 | 0.0314 | -0.034 | -31.007
-11 | -0.935 | 0.0291 | -0.036 | -32.138
-10.5 | -0.894 | 0.02687 | -0.037 | -33.281
-10 | -0.85 | 0.02518 | -0.038 | -33.754
-9.5 | -0.803 | 0.0236 | -0.039 | -34.026
-9 | -0.755 | 0.02215 | -0.04 | -34.071
-8.5 | -0.705 | 0.02078 | -0.041 | -33.911
-8 | -0.654 | 0.01907 | -0.042 | -34.284
-7.5 | -0.601 | 0.01792 | -0.044 | -33.523
-7 | -0.551 | 0.01629 | -0.045 | -33.848
-6.5 | -0.498 | 0.01237 | -0.047 | -40.264
-6 | -0.439 | 0.01107 | -0.048 | -39.699
-5.5 | -0.383 | 0.01131 | -0.05 | -33.866
-5 | -0.321 | 0.01102 | -0.051 | -29.113
-4.5 | -0.258 | 0.01086 | -0.052 | -23.793
-4 | -0.196 | 0.01067 | -0.053 | -18.337
-3.5 | -0.133 | 0.01064 | -0.054 | -12.468
-3 | -0.07 | 0.01056 | -0.055 | -6.592
-2.5 | -0.006 | 0.0105 | -0.056 | -0.617
-2 | 0.057 | 0.01054 | -0.057 | 5.389
-1.5 | 0.12 | 0.01055 | -0.058 | 11.382
-1 | 0.183 | 0.01064 | -0.059 | 17.231
-0.5 | 0.247 | 0.01068 | -0.06 | 23.094
0 | 0.31 | 0.01083 | -0.061 | 28.631
0.5 | 0.373 | 0.01094 | -0.061 | 34.117
1 | 0.436 | 0.01112 | -0.062 | 39.257
1.5 | 0.498 | 0.01129 | -0.063 | 44.1
2 | 0.555 | 0.01155 | -0.064 | 48.036
2.5 | 0.616 | 0.01178 | -0.065 | 52.319
3 | 0.677 | 0.01201 | -0.065 | 56.358
3.5 | 0.738 | 0.01224 | -0.066 | 60.273
4 | 0.798 | 0.01253 | -0.067 | 63.719
4.5 | 0.858 | 0.01287 | -0.068 | 66.691
5 | 0.918 | 0.01321 | -0.069 | 69.48
5.5 | 0.977 | 0.01364 | -0.07 | 71.608
6 | 1.034 | 0.01411 | -0.071 | 73.328
6.5 | 1.091 | 0.0146 | -0.071 | 74.727
7 | 1.146 | 0.01525 | -0.072 | 75.135
7.5 | 1.198 | 0.01598 | -0.073 | 74.99
8 | 1.248 | 0.01683 | -0.074 | 74.152
8.5 | 1.297 | 0.01773 | -0.074 | 73.126
9 | 1.336 | 0.02439 | -0.074 | 54.753
9.5 | 1.377 | 0.0266 | -0.075 | 51.775
10 | 1.416 | 0.02841 | -0.076 | 49.84
10.5 | 1.449 | 0.03139 | -0.076 | 46.157
11 | 1.481 | 0.03333 | -0.076 | 44.423
11.5 | 1.511 | 0.03533 | -0.077 | 42.75
12 | 1.536 | 0.0376 | -0.077 | 40.854
12.5 | 1.559 | 0.03989 | -0.078 | 39.078
13 | 1.573 | 0.04245 | -0.078 | 37.061
13.5 | 1.584 | 0.04534 | -0.078 | 34.932
14 | 1.588 | 0.04887 | -0.079 | 32.496
14.5 | 1.587 | 0.05302 | -0.079 | 29.927
15 | 1.581 | 0.05748 | -0.079 | 27.499
15.5 | 1.558 | 0.06581 | -0.078 | 23.68
16 | 1.404 | 0.12132 | -0.056 | 11.577
16.5 | 1.373 | 0.13753 | -0.046 | 9.981
17 | 1.377 | 0.13721 | -0.055 | 10.037
17.5 | 1.338 | 0.15323 | -0.038 | 8.73
18 | 1.317 | 0.16204 | -0.04 | 8.129
18.5 | 1.291 | 0.17019 | -0.036 | 7.583
19 | 1.264 | 0.17922 | -0.038 | 7.055

## 20. Re 250k Mach 0.10 (2)
BIGFOIL.COM POLAR EXPORT
NACA63A319
NACA63A319 |  |  |  | Cl Max: | 1.1716 | at alpha= | 20 | deg
XFOIL ncrit=9 |  |  |  | L/D Max: | 71.8611 | at alpha= | 8 | deg
Re: | 250000 |  |  | Cd Min: | 0.2081 | at alpha= | -20 | deg
Mach: | 0.1 |  |  | Cl=0 at alpha= | -2.0423 | deg
|  |  |  | @ Cl=0.1, Cd= | 0.013231
|  |  |  | @ Cl=0.4, Cd= | 0.013512
|  |  |  | @ Cl=0.6, Cd= | 0.013922
alpha (deg) | Cl | Cd | Cm | Cl/Cd
-20 | -0.4885 | 0.2081 | -0.0202 | -2.3474
-19.5 | -0.4916 | 0.19874 | -0.0265 | -2.4736
-19 | -0.464 | 0.19475 | -0.027 | -2.3825
-18 | -0.7524 | 0.10279 | -0.0717 | -7.3198
-17.5 | -0.8114 | 0.08676 | -0.0802 | -9.3522
-17 | -0.844 | 0.07607 | -0.0846 | -11.095
-16.5 | -0.8814 | 0.0662 | -0.0881 | -13.3142
-16 | -0.8997 | 0.05909 | -0.089 | -15.2259
-15.5 | -0.8902 | 0.0548 | -0.0881 | -16.2445
-15 | -0.8853 | 0.05081 | -0.0871 | -17.4237
-14.5 | -0.8816 | 0.04704 | -0.0853 | -18.7415
-14 | -0.8793 | 0.04377 | -0.0826 | -20.0891
-13.5 | -0.8816 | 0.04101 | -0.0785 | -21.4972
-13 | -0.8738 | 0.039 | -0.0734 | -22.4051
-12.5 | -0.8798 | 0.03721 | -0.0672 | -23.6442
-12 | -0.8681 | 0.03499 | -0.0646 | -24.8099
-11.5 | -0.8168 | 0.03197 | -0.0691 | -25.549
-11 | -0.7665 | 0.02909 | -0.0734 | -26.3493
-10.5 | -0.7176 | 0.02616 | -0.0778 | -27.4312
-10 | -0.664 | 0.0236 | -0.0823 | -28.1356
-9.5 | -0.6163 | 0.02128 | -0.085 | -28.9615
-9 | -0.5692 | 0.01921 | -0.0869 | -29.6304
-8.5 | -0.5224 | 0.01728 | -0.0883 | -30.2315
-8 | -0.4923 | 0.01557 | -0.0856 | -31.6185
-7.5 | -0.4765 | 0.01425 | -0.079 | -33.4386
-7 | -0.4513 | 0.01354 | -0.0734 | -33.3309
-6.5 | -0.4169 | 0.01325 | -0.069 | -31.4642
-6 | -0.377 | 0.01313 | -0.0656 | -28.7129
-5.5 | -0.3311 | 0.01306 | -0.0633 | -25.3522
-5 | -0.2791 | 0.01303 | -0.0622 | -21.4198
-4.5 | -0.2391 | 0.01305 | -0.0587 | -18.3218
-4 | -0.1951 | 0.01309 | -0.056 | -14.9045
-3.5 | -0.1466 | 0.01314 | -0.0542 | -11.1568
-3 | -0.0894 | 0.01318 | -0.0542 | -6.783
-2.5 | -0.0422 | 0.01322 | -0.0522 | -3.1921
-2 | 0.0039 | 0.01325 | -0.0501 | 0.29434
-1.5 | 0.0545 | 0.01324 | -0.049 | 4.1163
-1 | 0.1055 | 0.01323 | -0.0479 | 7.9743
-0.5 | 0.1498 | 0.01324 | -0.0456 | 11.3142
0 | 0.2001 | 0.01328 | -0.0444 | 15.0678
0.5 | 0.2492 | 0.0133 | -0.0429 | 18.7368
1 | 0.2931 | 0.01336 | -0.0405 | 21.9386
1.5 | 0.3489 | 0.01342 | -0.0405 | 25.9985
2 | 0.3881 | 0.01349 | -0.0371 | 28.7695
2.5 | 0.4368 | 0.01358 | -0.0357 | 32.1649
3 | 0.4853 | 0.01364 | -0.0341 | 35.5792
3.5 | 0.5243 | 0.0138 | -0.0308 | 37.9928
4 | 0.5837 | 0.0139 | -0.0316 | 41.9928
4.5 | 0.6206 | 0.01395 | -0.0278 | 44.4875
5 | 0.6645 | 0.01401 | -0.0254 | 47.4304
5.5 | 0.7193 | 0.01404 | -0.0254 | 51.2322
6 | 0.7831 | 0.01405 | -0.0272 | 55.7367
6.5 | 0.8456 | 0.0141 | -0.0289 | 59.9716
7 | 0.9276 | 0.01433 | -0.0351 | 64.7313
7.5 | 1.018 | 0.0147 | -0.0431 | 69.2517
8 | 1.0966 | 0.01526 | -0.0487 | 71.8611
8.5 | 1.1058 | 0.01569 | -0.0407 | 70.478
9 | 1.1172 | 0.01638 | -0.0331 | 68.2051
9.5 | 1.1273 | 0.01747 | -0.0261 | 64.5278
10 | 1.1302 | 0.01923 | -0.0189 | 58.7728
10.5 | 1.129 | 0.02171 | -0.0124 | 52.0037
11 | 1.1214 | 0.02511 | -0.0063 | 44.6595
11.5 | 1.1158 | 0.02895 | -0.0017 | 38.5423
12 | 1.1109 | 0.03319 | 0.0019 | 33.4709
12.5 | 1.1126 | 0.03731 | 0.0045 | 29.8204
13 | 1.1143 | 0.04172 | 0.0066 | 26.709
13.5 | 1.1193 | 0.04605 | 0.0081 | 24.3062
14 | 1.1239 | 0.05064 | 0.0092 | 22.1939
14.5 | 1.1285 | 0.05541 | 0.01 | 20.3664
15 | 1.1327 | 0.06037 | 0.0105 | 18.7626
15.5 | 1.1357 | 0.06562 | 0.0107 | 17.3072
16 | 1.1407 | 0.07088 | 0.0105 | 16.0934
16.5 | 1.1437 | 0.07654 | 0.01 | 14.9425
17 | 1.1456 | 0.08227 | 0.0096 | 13.9249
17.5 | 1.149 | 0.08804 | 0.0087 | 13.0509
18 | 1.151 | 0.09415 | 0.0076 | 12.2252
18.5 | 1.1584 | 0.09918 | 0.0069 | 11.6798
19 | 1.1581 | 0.106 | 0.0051 | 10.9255
19.5 | 1.1637 | 0.11166 | 0.0036 | 10.4218
20 | 1.1716 | 0.11679 | 0.0024 | 10.0317

## 21. Re 250k Mach 0.25 (1)
BIGFOIL.COM POLAR EXPORT
NACA63A319
NACA63A319 |  |  |  | Cl Max: | 1.539 | at alpha= | 13 | deg
JavaFoil+Calcfoil stall+Eppler ext transition |  |  |  | L/D Max: | 73.365 | at alpha= | 6.5 | deg
Re: | 250000 |  |  | Cd Min: | 0.0106 | at alpha= | -5.5 | deg
Mach: | 0.25 |  |  | Cl=0 at alpha= | -2.4461 | deg
|  |  |  | @ Cl=0.1, Cd= | 0.010733
|  |  |  | @ Cl=0.4, Cd= | 0.011283
|  |  |  | @ Cl=0.6, Cd= | 0.011918
alpha (deg) | Cl | Cd | Cm | Cl/Cd
-17 | -0.952 | 0.15695 | -0.011 | -6.068
-16.5 | -0.967 | 0.14544 | -0.011 | -6.648
-16 | -0.977 | 0.13819 | -0.012 | -7.067
-15.5 | -0.981 | 0.12932 | -0.012 | -7.587
-15 | -0.981 | 0.12035 | -0.013 | -8.152
-14.5 | -0.976 | 0.11385 | -0.013 | -8.571
-14 | -0.966 | 0.10625 | -0.014 | -9.092
-13.5 | -0.953 | 0.10042 | -0.016 | -9.487
-13 | -0.936 | 0.09408 | -0.017 | -9.944
-12.5 | -0.922 | 0.084 | -0.022 | -10.973
-12 | -0.995 | 0.04054 | -0.033 | -24.547
-11.5 | -0.972 | 0.035 | -0.035 | -27.782
-11 | -0.94 | 0.03165 | -0.036 | -29.7
-10.5 | -0.902 | 0.0291 | -0.037 | -31.004
-10 | -0.86 | 0.0269 | -0.039 | -31.983
-9.5 | -0.815 | 0.02508 | -0.04 | -32.504
-9 | -0.767 | 0.0235 | -0.041 | -32.645
-8.5 | -0.717 | 0.022 | -0.042 | -32.608
-8 | -0.666 | 0.02009 | -0.043 | -33.154
-7.5 | -0.612 | 0.01886 | -0.045 | -32.482
-7 | -0.558 | 0.0175 | -0.046 | -31.878
-6.5 | -0.507 | 0.01532 | -0.048 | -33.087
-6 | -0.45 | 0.01233 | -0.049 | -36.47
-5.5 | -0.388 | 0.0106 | -0.05 | -36.643
-5 | -0.33 | 0.01132 | -0.052 | -29.105
-4.5 | -0.265 | 0.01112 | -0.053 | -23.872
-4 | -0.201 | 0.01094 | -0.054 | -18.367
-3.5 | -0.136 | 0.01079 | -0.055 | -12.637
-3 | -0.072 | 0.01071 | -0.056 | -6.677
-2.5 | -0.007 | 0.01065 | -0.057 | -0.625
-2 | 0.058 | 0.01074 | -0.058 | 5.436
-1.5 | 0.123 | 0.01073 | -0.059 | 11.502
-1 | 0.188 | 0.01079 | -0.06 | 17.463
-0.5 | 0.253 | 0.01095 | -0.061 | 23.152
0 | 0.319 | 0.01104 | -0.062 | 28.843
0.5 | 0.384 | 0.01123 | -0.063 | 34.159
1 | 0.445 | 0.01143 | -0.064 | 38.902
1.5 | 0.506 | 0.0116 | -0.064 | 43.643
2 | 0.569 | 0.0118 | -0.065 | 48.228
2.5 | 0.632 | 0.01204 | -0.066 | 52.484
3 | 0.695 | 0.01231 | -0.067 | 56.406
3.5 | 0.757 | 0.01256 | -0.068 | 60.263
4 | 0.819 | 0.01288 | -0.069 | 63.58
4.5 | 0.88 | 0.01326 | -0.07 | 66.398
5 | 0.941 | 0.01365 | -0.071 | 68.944
5.5 | 1.001 | 0.01414 | -0.072 | 70.77
6 | 1.06 | 0.01465 | -0.072 | 72.327
6.5 | 1.118 | 0.01523 | -0.073 | 73.365
7 | 1.172 | 0.01601 | -0.074 | 73.192
7.5 | 1.224 | 0.01683 | -0.075 | 72.735
8 | 1.274 | 0.01777 | -0.075 | 71.722
8.5 | 1.316 | 0.02407 | -0.076 | 54.687
9 | 1.358 | 0.02687 | -0.076 | 50.532
9.5 | 1.397 | 0.02858 | -0.077 | 48.883
10 | 1.429 | 0.03208 | -0.077 | 44.54
10.5 | 1.46 | 0.03417 | -0.077 | 42.729
11 | 1.487 | 0.03643 | -0.078 | 40.817
11.5 | 1.308 | 0.08531 | -0.051 | 15.331
12 | 1.527 | 0.0416 | -0.079 | 36.703
12.5 | 1.538 | 0.04467 | -0.079 | 34.437
13 | 1.539 | 0.04783 | -0.079 | 32.172
13.5 | 1.53 | 0.05194 | -0.079 | 29.466
14 | 1.511 | 0.05742 | -0.079 | 26.315
14.5 | 1.453 | 0.07173 | -0.076 | 20.26
15 | 1.292 | 0.12393 | -0.04 | 10.428
15.5 | 1.267 | 0.13164 | -0.04 | 9.623
16 | 1.233 | 0.13846 | -0.032 | 8.902
16.5 | 1.196 | 0.15134 | -0.033 | 7.901
17 | 1.153 | 0.16165 | -0.032 | 7.131
17.5 | 1.103 | 0.17177 | -0.032 | 6.423
18 | 1.044 | 0.18302 | -0.032 | 5.706

## 22. Re 250k Mach 0.25 (2)
BIGFOIL.COM POLAR EXPORT
NACA63A319
NACA63A319 |  |  |  | Cl Max: | 1.1165 | at alpha= | 18 | deg
XFOIL ncrit=9 |  |  |  | L/D Max: | 68.3531 | at alpha= | 8 | deg
Re: | 250000 |  |  | Cd Min: | 0.17836 | at alpha= | -17.5 | deg
Mach: | 0.25 |  |  | Cl=0 at alpha= | -2.0384 | deg
|  |  |  | @ Cl=0.1, Cd= | 0.01358
|  |  |  | @ Cl=0.4, Cd= | 0.013872
|  |  |  | @ Cl=0.6, Cd= | 0.014413
alpha (deg) | Cl | Cd | Cm | Cl/Cd
-17.5 | -0.425 | 0.17836 | -0.0371 | -2.3828
-16.5 | -0.4681 | 0.14509 | -0.0508 | -3.2263
-16 | -0.7234 | 0.0849 | -0.0823 | -8.5206
-15.5 | -0.7638 | 0.07324 | -0.0874 | -10.4287
-15 | -0.791 | 0.06453 | -0.0899 | -12.2579
-14.5 | -0.8112 | 0.05754 | -0.0903 | -14.098
-14 | -0.8261 | 0.05205 | -0.0891 | -15.8713
-13.5 | -0.8399 | 0.04763 | -0.086 | -17.6338
-13 | -0.8479 | 0.04436 | -0.0811 | -19.1141
-12.5 | -0.8532 | 0.04209 | -0.0752 | -20.2708
-12 | -0.8483 | 0.03949 | -0.0718 | -21.4814
-11.5 | -0.7971 | 0.03585 | -0.076 | -22.2343
-11 | -0.7435 | 0.03277 | -0.0806 | -22.6884
-10.5 | -0.6922 | 0.02944 | -0.0853 | -23.5122
-10 | -0.6458 | 0.02618 | -0.0891 | -24.6677
-9.5 | -0.5982 | 0.02323 | -0.0926 | -25.7512
-9 | -0.5479 | 0.02071 | -0.0958 | -26.4558
-8.5 | -0.4993 | 0.01835 | -0.0984 | -27.2098
-8 | -0.4638 | 0.01639 | -0.0972 | -28.2977
-7.5 | -0.4492 | 0.01481 | -0.0908 | -30.3309
-7 | -0.4357 | 0.01389 | -0.0828 | -31.3679
-6.5 | -0.4096 | 0.01348 | -0.0764 | -30.3858
-6 | -0.376 | 0.01335 | -0.0712 | -28.1648
-5.5 | -0.3369 | 0.01331 | -0.0669 | -25.3118
-5 | -0.295 | 0.01332 | -0.0633 | -22.1471
-4.5 | -0.2453 | 0.01334 | -0.0612 | -18.3883
-4 | -0.1886 | 0.01335 | -0.0606 | -14.1273
-3.5 | -0.145 | 0.01343 | -0.0573 | -10.7967
-3 | -0.0989 | 0.01351 | -0.0547 | -7.3205
-2.5 | -0.0481 | 0.01355 | -0.053 | -3.5498
-2 | 0.004 | 0.01357 | -0.0517 | 0.29477
-1.5 | 0.0504 | 0.01359 | -0.0492 | 3.7086
-1 | 0.1006 | 0.01358 | -0.0477 | 7.408
-0.5 | 0.1526 | 0.01358 | -0.0465 | 11.2371
0 | 0.1977 | 0.01362 | -0.0438 | 14.5154
0.5 | 0.2482 | 0.01366 | -0.0423 | 18.1698
1 | 0.2962 | 0.01371 | -0.0403 | 21.6047
1.5 | 0.3408 | 0.01379 | -0.0376 | 24.7136
2 | 0.3991 | 0.01387 | -0.0377 | 28.7743
2.5 | 0.4353 | 0.01397 | -0.0334 | 31.1596
3 | 0.4818 | 0.01412 | -0.0311 | 34.1218
3.5 | 0.537 | 0.01421 | -0.0306 | 37.7903
4 | 0.5747 | 0.01437 | -0.0266 | 39.993
4.5 | 0.6277 | 0.01446 | -0.0256 | 43.4094
5 | 0.6793 | 0.01448 | -0.0242 | 46.913
5.5 | 0.7216 | 0.01457 | -0.0213 | 49.5264
6 | 0.7728 | 0.01465 | -0.0201 | 52.7509
6.5 | 0.8381 | 0.0147 | -0.0218 | 57.0136
7 | 0.9248 | 0.01491 | -0.0281 | 62.0255
7.5 | 1.0211 | 0.0153 | -0.0367 | 66.7386
8 | 1.0957 | 0.01603 | -0.0411 | 68.3531
8.5 | 1.0991 | 0.01665 | -0.0319 | 66.012
9 | 1.1097 | 0.0177 | -0.0244 | 62.6949
9.5 | 1.1159 | 0.01932 | -0.0173 | 57.7588
10 | 1.1126 | 0.02188 | -0.0101 | 50.8501
11 | 1.0966 | 0.02942 | 0.001 | 37.274
11.5 | 1.0892 | 0.03398 | 0.0049 | 32.0541
12 | 1.0857 | 0.03867 | 0.0077 | 28.076
12.5 | 1.087 | 0.04332 | 0.0098 | 25.0923
13.5 | 1.0917 | 0.05315 | 0.0124 | 20.54
14 | 1.0955 | 0.05823 | 0.0132 | 18.8133
14.5 | 1.0982 | 0.06362 | 0.0137 | 17.2619
15 | 1.1012 | 0.06916 | 0.0138 | 15.9225
15.5 | 1.1066 | 0.07473 | 0.0135 | 14.808
16 | 1.1094 | 0.08056 | 0.0132 | 13.7711
16.5 | 1.1097 | 0.08692 | 0.0124 | 12.7669
17 | 1.1119 | 0.09308 | 0.0114 | 11.9456
17.5 | 1.114 | 0.09954 | 0.0102 | 11.1915
18 | 1.1165 | 0.10587 | 0.0087 | 10.546
18.5 | 1.1125 | 0.11353 | 0.0064 | 9.7992
19 | 1.1074 | 0.12155 | 0.0035 | 9.1107
19.5 | 1.108 | 0.12853 | 0.0009 | 8.6206
20 | 1.0937 | 0.13842 | -0.0039 | 7.9013

## 23. Re 250k Mach 0.50 (1)
BIGFOIL.COM POLAR EXPORT
NACA63A319
NACA63A319 |  |  |  | Cl Max: | 1.39 | at alpha= | 9 | deg
JavaFoil+Calcfoil stall+Eppler ext transition |  |  |  | L/D Max: | 65.931 | at alpha= | 6 | deg
Re: | 250000 |  |  | Cd Min: | 0.01135 | at alpha= | -3 | deg
Mach: | 0.5 |  |  | Cl=0 at alpha= | -2.4514 | deg
|  |  |  | @ Cl=0.1, Cd= | 0.011703
|  |  |  | @ Cl=0.4, Cd= | 0.012215
|  |  |  | @ Cl=0.6, Cd= | 0.012917
alpha (deg) | Cl | Cd | Cm | Cl/Cd
-20 | -1.006 | 0.28394 | -0.014 | -3.544
-19.5 | -0.978 | 0.27323 | -0.015 | -3.581
-19 | -0.951 | 0.26955 | -0.015 | -3.527
-18.5 | -0.92 | 0.25885 | -0.015 | -3.555
-18 | -0.892 | 0.25063 | -0.016 | -3.559
-17.5 | -0.864 | 0.24839 | -0.016 | -3.479
-17 | -0.836 | 0.24188 | -0.017 | -3.456
-16.5 | -0.806 | 0.22846 | -0.017 | -3.529
-16 | -0.778 | 0.21212 | -0.017 | -3.667
-15.5 | -0.75 | 0.20819 | -0.018 | -3.601
-15 | -0.721 | 0.2019 | -0.018 | -3.573
-14.5 | -0.692 | 0.20008 | -0.017 | -3.457
-14 | -0.663 | 0.1886 | -0.018 | -3.517
-13.5 | -0.635 | 0.2413 | -0.018 | -2.632
-13 | -0.606 | 0.17232 | -0.018 | -3.514
-12.5 | -0.577 | 0.16624 | -0.018 | -3.471
-12 | -0.548 | 0.1483 | -0.018 | -3.698
-11.5 | -0.519 | 0.13091 | -0.017 | -3.968
-11 | -0.491 | 0.129 | -0.017 | -3.806
-10.5 | -0.643 | 0.0866 | -0.018 | -7.43
-10 | -0.706 | 0.07579 | -0.019 | -9.31
-9.5 | -0.705 | 0.06786 | -0.02 | -10.392
-9 | -0.787 | 0.03188 | -0.044 | -24.694
-8.5 | -0.754 | 0.02883 | -0.046 | -26.143
-8 | -0.71 | 0.02635 | -0.047 | -26.931
-7.5 | -0.659 | 0.02437 | -0.049 | -27.026
-7 | -0.604 | 0.02192 | -0.05 | -27.536
-6.5 | -0.545 | 0.02036 | -0.051 | -26.749
-6 | -0.484 | 0.01839 | -0.053 | -26.297
-5.5 | -0.424 | 0.01395 | -0.055 | -30.414
-5 | -0.359 | 0.01317 | -0.057 | -27.28
-4.5 | -0.29 | 0.01275 | -0.058 | -22.783
-4 | -0.221 | 0.01235 | -0.059 | -17.866
-3.5 | -0.15 | 0.01215 | -0.061 | -12.352
-3 | -0.079 | 0.01135 | -0.062 | -6.968
-2.5 | -0.007 | 0.01159 | -0.064 | -0.642
-2 | 0.065 | 0.01166 | -0.065 | 5.598
-1.5 | 0.138 | 0.01175 | -0.065 | 11.741
-1 | 0.211 | 0.01177 | -0.066 | 17.898
-0.5 | 0.283 | 0.01186 | -0.068 | 23.892
0 | 0.351 | 0.01212 | -0.069 | 28.99
0.5 | 0.423 | 0.01226 | -0.07 | 34.46
1 | 0.494 | 0.01249 | -0.071 | 39.523
1.5 | 0.562 | 0.01276 | -0.072 | 44.041
2 | 0.632 | 0.01305 | -0.073 | 48.436
2.5 | 0.702 | 0.01337 | -0.074 | 52.485
3 | 0.771 | 0.01376 | -0.075 | 56.02
3.5 | 0.84 | 0.0142 | -0.076 | 59.11
4 | 0.907 | 0.01469 | -0.077 | 61.741
4.5 | 0.973 | 0.01528 | -0.077 | 63.672
5 | 1.039 | 0.01599 | -0.078 | 64.96
5.5 | 1.103 | 0.01673 | -0.079 | 65.905
6 | 1.165 | 0.01767 | -0.08 | 65.931
6.5 | 1.226 | 0.01877 | -0.081 | 65.289
7 | 1.279 | 0.02007 | -0.082 | 63.749
7.5 | 1.325 | 0.02449 | -0.082 | 54.119
8 | 1.354 | 0.03165 | -0.082 | 42.777
8.5 | 1.38 | 0.03503 | -0.083 | 39.402
9 | 1.39 | 0.03988 | -0.083 | 34.842
9.5 | 1.375 | 0.04391 | -0.083 | 31.322
10 | 1.128 | 0.0755 | -0.032 | 14.943
10.5 | 0.738 | 0.11349 | -0.031 | 6.504
11 | 0.766 | 0.12322 | -0.031 | 6.215
11.5 | 0.794 | 0.14223 | -0.036 | 5.586
12 | 0.823 | 0.15128 | -0.039 | 5.439
12.5 | 0.851 | 0.16045 | -0.041 | 5.304
13 | 0.88 | 0.17946 | -0.045 | 4.906
13.5 | 0.908 | 0.18581 | -0.046 | 4.887
14 | 0.937 | 0.19553 | -0.048 | 4.791

## 24. Re 250k Mach 0.50 (2)
BIGFOIL.COM POLAR EXPORT
NACA63A319
NACA63A319 |  |  |  | Cl Max: | 1.0504 | at alpha= | 9 | deg
XFOIL ncrit=9 |  |  |  | L/D Max: | 48.676 | at alpha= | 7.5 | deg
Re: | 250000 |  |  | Cd Min: | 0.17764 | at alpha= | -16.5 | deg
Mach: | 0.5 |  |  | Cl=0 at alpha= | -1.7974 | deg
|  |  |  | @ Cl=0.1, Cd= | 0.01526
|  |  |  | @ Cl=0.4, Cd= | 0.016151
|  |  |  | @ Cl=0.6, Cd= | 0.017378
alpha (deg) | Cl | Cd | Cm | Cl/Cd
-16.5 | -0.4082 | 0.17764 | -0.0518 | -2.2979
-16 | -0.3929 | 0.16521 | -0.0535 | -2.3782
-15.5 | -0.3834 | 0.15733 | -0.0556 | -2.4369
-15 | -0.3826 | 0.14842 | -0.0582 | -2.5778
-14.5 | -0.3887 | 0.13884 | -0.0608 | -2.7996
-14 | -0.4098 | 0.12728 | -0.0641 | -3.2197
-13.5 | -0.4648 | 0.11041 | -0.0701 | -4.2098
-13 | -0.5361 | 0.0941 | -0.0767 | -5.6971
-12.5 | -0.587 | 0.08403 | -0.0784 | -6.9856
-12 | -0.6025 | 0.07144 | -0.0889 | -8.4337
-11.5 | -0.6145 | 0.05948 | -0.0996 | -10.3312
-11 | -0.6116 | 0.05008 | -0.1075 | -12.2125
-10.5 | -0.5908 | 0.04297 | -0.113 | -13.7491
-10 | -0.5499 | 0.03756 | -0.1177 | -14.6406
-9.5 | -0.5012 | 0.03296 | -0.1222 | -15.2063
-9 | -0.4522 | 0.02896 | -0.1264 | -15.6146
-8.5 | -0.401 | 0.02515 | -0.1312 | -15.9443
-8 | -0.3681 | 0.022 | -0.132 | -16.7318
-7.5 | -0.3447 | 0.01905 | -0.1306 | -18.0945
-7 | -0.3375 | 0.01666 | -0.1248 | -20.2581
-6.5 | -0.3545 | 0.01532 | -0.1113 | -23.1397
-6 | -0.3625 | 0.01478 | -0.0972 | -24.5264
-5.5 | -0.3422 | 0.0146 | -0.0875 | -23.4384
-5 | -0.3028 | 0.0146 | -0.0811 | -20.7397
-4.5 | -0.2612 | 0.01469 | -0.0752 | -17.7808
-4 | -0.2183 | 0.01486 | -0.0696 | -14.6904
-3.5 | -0.1724 | 0.01501 | -0.0647 | -11.4857
-3 | -0.1192 | 0.01513 | -0.0613 | -7.8784
-2.5 | -0.0625 | 0.01519 | -0.0588 | -4.1145
-2 | -0.0201 | 0.01529 | -0.0538 | -1.3146
-1.5 | 0.0295 | 0.0153 | -0.0502 | 1.9281
-1 | 0.0856 | 0.01523 | -0.0481 | 5.6205
-0.5 | 0.1283 | 0.01532 | -0.0433 | 8.3747
0 | 0.1783 | 0.01537 | -0.0401 | 11.6005
0.5 | 0.2311 | 0.0154 | -0.0374 | 15.0065
1 | 0.2682 | 0.01558 | -0.0317 | 17.2144
1.5 | 0.3284 | 0.01566 | -0.0304 | 20.9706
2 | 0.3606 | 0.01587 | -0.0238 | 22.7221
2.5 | 0.3994 | 0.01615 | -0.0185 | 24.7307
3 | 0.4661 | 0.01624 | -0.0183 | 28.7007
3.5 | 0.476 | 0.0167 | -0.0077 | 28.503
4 | 0.5276 | 0.017 | -0.0048 | 31.0353
4.5 | 0.5878 | 0.01716 | -0.0033 | 34.2541
5 | 0.6219 | 0.01777 | 0.0023 | 34.9972
5.5 | 0.6722 | 0.01823 | 0.0049 | 36.8733
6 | 0.7334 | 0.01862 | 0.0055 | 39.3878
6.5 | 0.8005 | 0.01888 | 0.005 | 42.3994
7 | 0.8817 | 0.01909 | 0.0021 | 46.1865
7.5 | 0.9779 | 0.02009 | -0.0053 | 48.676
8 | 1.0399 | 0.02202 | -0.0071 | 47.2252
8.5 | 1.0494 | 0.02434 | -0.0008 | 43.1142
9 | 1.0504 | 0.02765 | 0.0052 | 37.9892
9.5 | 1.041 | 0.0321 | 0.0105 | 32.4299
10 | 1.0289 | 0.03736 | 0.0148 | 27.5401
10.5 | 1.0181 | 0.04302 | 0.018 | 23.6657
11 | 1.0127 | 0.04871 | 0.0203 | 20.7904
11.5 | 1.0098 | 0.05459 | 0.0219 | 18.4979
12 | 1.0094 | 0.0605 | 0.0231 | 16.6843
12.5 | 1.0116 | 0.06649 | 0.0239 | 15.2143
13 | 1.0135 | 0.07281 | 0.0242 | 13.9198
13.5 | 1.012 | 0.07977 | 0.0238 | 12.6865
14 | 1.0081 | 0.08725 | 0.0228 | 11.5542

## 25. Re 500k Mach 0.00 (1)
BIGFOIL.COM POLAR EXPORT
NACA63A319
NACA63A319 |  |  |  | Cl Max: | 1.614 | at alpha= | 14.5 | deg
JavaFoil+Calcfoil stall+Eppler ext transition |  |  |  | L/D Max: | 95.741 | at alpha= | 7.5 | deg
Re: | 500000 |  |  | Cd Min: | 0.00844 | at alpha= | -2.5 | deg
Mach: | 0 |  |  | Cl=0 at alpha= | -2.4524 | deg
|  |  |  | @ Cl=0.1, Cd= | 0.0084768
|  |  |  | @ Cl=0.4, Cd= | 0.0088052
|  |  |  | @ Cl=0.6, Cd= | 0.0092355
alpha (deg) | Cl | Cd | Cm | Cl/Cd
-20 | -1.049 | 0.17576 | -0.009 | -5.968
-19.5 | -1.063 | 0.16868 | -0.01 | -6.305
-19 | -1.077 | 0.16013 | -0.012 | -6.723
-18.5 | -1.086 | 0.15142 | -0.012 | -7.172
-18 | -1.093 | 0.14434 | -0.013 | -7.573
-17.5 | -1.103 | 0.13182 | -0.015 | -8.365
-17 | -1.097 | 0.12865 | -0.015 | -8.523
-16.5 | -1.111 | 0.10872 | -0.019 | -10.216
-16 | -1.117 | 0.09313 | -0.021 | -11.993
-15.5 | -1.128 | 0.076 | -0.023 | -14.837
-15 | -1.149 | 0.05523 | -0.026 | -20.811
-14.5 | -1.149 | 0.04502 | -0.028 | -25.523
-14 | -1.133 | 0.04002 | -0.029 | -28.308
-13.5 | -1.113 | 0.03563 | -0.03 | -31.234
-13 | -1.087 | 0.03254 | -0.031 | -33.398
-12.5 | -1.056 | 0.0298 | -0.033 | -35.427
-12 | -1.021 | 0.02758 | -0.034 | -37.011
-11.5 | -0.982 | 0.02569 | -0.035 | -38.24
-11 | -0.942 | 0.02411 | -0.036 | -39.066
-10.5 | -0.899 | 0.02238 | -0.037 | -40.178
-10 | -0.854 | 0.02088 | -0.038 | -40.907
-9.5 | -0.807 | 0.01963 | -0.039 | -41.101
-9 | -0.758 | 0.01843 | -0.04 | -41.13
-8.5 | -0.708 | 0.0173 | -0.041 | -40.9
-8 | -0.663 | 0.01515 | -0.043 | -43.757
-7.5 | -0.609 | 0.0143 | -0.044 | -42.587
-7 | -0.553 | 0.01346 | -0.045 | -41.112
-6.5 | -0.503 | 0.00947 | -0.047 | -53.106
-6 | -0.442 | 0.0092 | -0.048 | -48.103
-5.5 | -0.381 | 0.00895 | -0.049 | -42.583
-5 | -0.319 | 0.00874 | -0.05 | -36.54
-4.5 | -0.257 | 0.00863 | -0.051 | -29.788
-4 | -0.195 | 0.00855 | -0.052 | -22.77
-3.5 | -0.132 | 0.0085 | -0.053 | -15.535
-3 | -0.069 | 0.00846 | -0.054 | -8.188
-2.5 | -0.006 | 0.00844 | -0.055 | -0.764
-2 | 0.057 | 0.00847 | -0.056 | 6.676
-1.5 | 0.12 | 0.00848 | -0.057 | 14.097
-1 | 0.182 | 0.00853 | -0.058 | 21.402
-0.5 | 0.245 | 0.00859 | -0.059 | 28.565
0 | 0.308 | 0.00866 | -0.06 | 35.628
0.5 | 0.371 | 0.00875 | -0.061 | 42.421
1 | 0.434 | 0.00887 | -0.062 | 48.982
1.5 | 0.496 | 0.00897 | -0.063 | 55.226
2 | 0.558 | 0.0091 | -0.064 | 61.323
2.5 | 0.62 | 0.0093 | -0.065 | 66.731
3 | 0.683 | 0.00945 | -0.066 | 72.214
3.5 | 0.745 | 0.00972 | -0.067 | 76.603
4 | 0.807 | 0.00994 | -0.068 | 81.175
4.5 | 0.861 | 0.01024 | -0.068 | 84.081
5 | 0.919 | 0.01049 | -0.069 | 87.663
5.5 | 0.978 | 0.01076 | -0.07 | 90.889
6 | 1.036 | 0.01114 | -0.071 | 92.942
6.5 | 1.093 | 0.01154 | -0.071 | 94.705
7 | 1.148 | 0.01202 | -0.072 | 95.502
7.5 | 1.201 | 0.01255 | -0.073 | 95.741
8 | 1.253 | 0.01323 | -0.074 | 94.733
8.5 | 1.303 | 0.01392 | -0.075 | 93.592
9 | 1.338 | 0.02041 | -0.075 | 65.533
9.5 | 1.38 | 0.02236 | -0.075 | 61.731
10 | 1.421 | 0.02389 | -0.076 | 59.457
10.5 | 1.456 | 0.02656 | -0.076 | 54.837
11 | 1.49 | 0.02814 | -0.077 | 52.964
11.5 | 1.521 | 0.02972 | -0.077 | 51.175
12 | 1.548 | 0.0316 | -0.078 | 48.982
12.5 | 1.571 | 0.03356 | -0.078 | 46.814
13 | 1.588 | 0.03565 | -0.078 | 44.536
13.5 | 1.601 | 0.03793 | -0.079 | 42.214
14 | 1.61 | 0.04061 | -0.079 | 39.643
14.5 | 1.614 | 0.04363 | -0.08 | 36.992
15 | 1.614 | 0.04679 | -0.08 | 34.485
15.5 | 1.608 | 0.05071 | -0.08 | 31.709
16 | 1.598 | 0.05466 | -0.08 | 29.242
16.5 | 1.583 | 0.06006 | -0.08 | 26.351
17 | 1.566 | 0.06445 | -0.08 | 24.293
17.5 | 1.541 | 0.0713 | -0.08 | 21.606
18 | 1.505 | 0.08036 | -0.079 | 18.732
18.5 | 1.465 | 0.09196 | -0.077 | 15.926
19 | 1.412 | 0.10937 | -0.075 | 12.912
19.5 | 1.328 | 0.14834 | -0.065 | 8.953

## 26. Re 500k Mach 0.00 (2)
BIGFOIL.COM POLAR EXPORT
NACA63A319
NACA63A319 |  |  |  | Cl Max: | 1.2317 | at alpha= | 17.5 | deg
XFOIL ncrit=9 |  |  |  | L/D Max: | 88.1524 | at alpha= | 8.5 | deg
Re: | 500000 |  |  | Cd Min: | 0.11445 | at alpha= | 20 | deg
Mach: | 0 |  |  | Cl=0 at alpha= | -2.1268 | deg
|  |  |  | @ Cl=0.1, Cd= | 0.0091283
|  |  |  | @ Cl=0.4, Cd= | 0.0094259
|  |  |  | @ Cl=0.6, Cd= | 0.0098737
alpha (deg) | Cl | Cd | Cm | Cl/Cd
-20 | -0.9264 | 0.10044 | -0.0658 | -9.2234
-19.5 | -0.936 | 0.0923 | -0.0696 | -10.1408
-19 | -0.9391 | 0.08539 | -0.0725 | -10.9978
-18.5 | -0.9415 | 0.07864 | -0.0753 | -11.9723
-18 | -0.9432 | 0.07232 | -0.0774 | -13.042
-17.5 | -0.9423 | 0.06652 | -0.0793 | -14.1657
-17 | -0.9368 | 0.06164 | -0.0801 | -15.1979
-16.5 | -0.9331 | 0.05665 | -0.0809 | -16.4713
-16 | -0.9259 | 0.05236 | -0.0811 | -17.6833
-15.5 | -0.9228 | 0.04817 | -0.0803 | -19.1572
-15 | -0.9176 | 0.04438 | -0.0794 | -20.676
-14.5 | -0.9147 | 0.04085 | -0.0777 | -22.3917
-14 | -0.9142 | 0.03785 | -0.0747 | -24.1532
-13.5 | -0.9282 | 0.0352 | -0.069 | -26.3693
-13 | -0.8987 | 0.03165 | -0.0719 | -28.3949
-12.5 | -0.8592 | 0.02826 | -0.076 | -30.4034
-12 | -0.8166 | 0.02523 | -0.0799 | -32.3662
-11.5 | -0.7684 | 0.02251 | -0.0842 | -34.1359
-11 | -0.7223 | 0.02018 | -0.0872 | -35.7929
-10.5 | -0.6747 | 0.01806 | -0.0903 | -37.3588
-10 | -0.6261 | 0.01654 | -0.0922 | -37.8537
-9.5 | -0.579 | 0.01533 | -0.0932 | -37.7691
-9 | -0.5294 | 0.01424 | -0.0942 | -37.177
-8.5 | -0.4854 | 0.01317 | -0.0937 | -36.8565
-7.5 | -0.4234 | 0.01121 | -0.0865 | -37.7698
-7 | -0.4062 | 0.01031 | -0.0796 | -39.3986
-6.5 | -0.3795 | 0.0097 | -0.0741 | -39.1237
-6 | -0.3437 | 0.00938 | -0.0702 | -36.6418
-5.5 | -0.3016 | 0.00923 | -0.0674 | -32.6761
-5 | -0.257 | 0.00918 | -0.0652 | -27.9956
-4.5 | -0.2159 | 0.00911 | -0.0621 | -23.6992
-4 | -0.1718 | 0.00908 | -0.0596 | -18.9207
-3.5 | -0.1251 | 0.00909 | -0.0577 | -13.7624
-3 | -0.0796 | 0.00911 | -0.0555 | -8.7377
-2.5 | -0.0356 | 0.0091 | -0.0529 | -3.9121
-2 | 0.0121 | 0.00911 | -0.0512 | 1.3282
-1.5 | 0.059 | 0.00911 | -0.0493 | 6.4764
-1 | 0.1037 | 0.00913 | -0.047 | 11.3582
-0.5 | 0.154 | 0.00915 | -0.0459 | 16.8306
0 | 0.2004 | 0.00915 | -0.0439 | 21.9016
0.5 | 0.2462 | 0.0092 | -0.0418 | 26.7609
1 | 0.297 | 0.00927 | -0.0408 | 32.0388
1.5 | 0.34 | 0.0093 | -0.0382 | 36.5591
2 | 0.3877 | 0.00941 | -0.0365 | 41.2009
2.5 | 0.434 | 0.00947 | -0.0346 | 45.8289
3 | 0.4798 | 0.00958 | -0.0326 | 50.0835
3.5 | 0.5295 | 0.00974 | -0.0315 | 54.3634
4 | 0.5672 | 0.00977 | -0.0278 | 58.0553
4.5 | 0.6115 | 0.00991 | -0.0256 | 61.7053
5 | 0.6594 | 0.01011 | -0.0242 | 65.2226
5.5 | 0.7048 | 0.01029 | -0.0224 | 68.4937
6 | 0.7546 | 0.01049 | -0.0216 | 71.9352
6.5 | 0.8079 | 0.01072 | -0.0218 | 75.3638
7 | 0.8647 | 0.011 | -0.0229 | 78.6091
7.5 | 0.9303 | 0.01128 | -0.026 | 82.4734
8 | 0.9938 | 0.01157 | -0.0288 | 85.8946
8.5 | 1.0878 | 0.01234 | -0.0386 | 88.1524
9 | 1.1029 | 0.01388 | -0.0325 | 79.4597
9.5 | 1.1115 | 0.01561 | -0.026 | 71.2044
10 | 1.1189 | 0.01777 | -0.0201 | 62.9657
10.5 | 1.123 | 0.02042 | -0.0147 | 54.9951
11 | 1.1334 | 0.02302 | -0.0107 | 49.2354
11.5 | 1.1444 | 0.02582 | -0.0073 | 44.3222
12 | 1.1538 | 0.02894 | -0.0043 | 39.8687
12.5 | 1.1668 | 0.03202 | -0.0019 | 36.4397
13 | 1.1788 | 0.03535 | 0.0001 | 33.3465
13.5 | 1.1901 | 0.03888 | 0.0017 | 30.6096
14 | 1.2007 | 0.04264 | 0.0031 | 28.159
14.5 | 1.2088 | 0.04679 | 0.0043 | 25.8346
15 | 1.2145 | 0.05136 | 0.0051 | 23.6468
15.5 | 1.2244 | 0.05565 | 0.0055 | 22.0018
16 | 1.2298 | 0.06055 | 0.0058 | 20.3105
16.5 | 1.2311 | 0.06609 | 0.0057 | 18.6276
17 | 1.2286 | 0.07226 | 0.0053 | 17.0025
17.5 | 1.2317 | 0.07794 | 0.0045 | 15.8032
18 | 1.2217 | 0.08543 | 0.0033 | 14.3006
18.5 | 1.2229 | 0.0917 | 0.0019 | 13.3359
19 | 1.2146 | 0.09935 | -0.0001 | 12.2255
19.5 | 1.2059 | 0.10726 | -0.0024 | 11.2428
20 | 1.2032 | 0.11445 | -0.0049 | 10.5129

## 27. Re 500k Mach 0.10 (1)
BIGFOIL.COM POLAR EXPORT
NACA63A319
NACA63A319 |  |  |  | Cl Max: | 1.603 | at alpha= | 14.5 | deg
JavaFoil+Calcfoil stall+Eppler ext transition |  |  |  | L/D Max: | 95.132 | at alpha= | 7 | deg
Re: | 500000 |  |  | Cd Min: | 0.00847 | at alpha= | -3 | deg
Mach: | 0.1 |  |  | Cl=0 at alpha= | -2.4524 | deg
|  |  |  | @ Cl=0.1, Cd= | 0.0085005
|  |  |  | @ Cl=0.4, Cd= | 0.0088129
|  |  |  | @ Cl=0.6, Cd= | 0.0092458
alpha (deg) | Cl | Cd | Cm | Cl/Cd
-19.5 | -1.031 | 0.1715 | -0.01 | -6.011
-19 | -1.047 | 0.16386 | -0.011 | -6.391
-18.5 | -1.06 | 0.15456 | -0.012 | -6.858
-18 | -1.07 | 0.14753 | -0.012 | -7.25
-17.5 | -1.08 | 0.13652 | -0.014 | -7.914
-17 | -1.084 | 0.12977 | -0.015 | -8.35
-16.5 | -1.084 | 0.1188 | -0.017 | -9.125
-16 | -1.084 | 0.10719 | -0.019 | -10.115
-15.5 | -1.078 | 0.09847 | -0.02 | -10.952
-15 | -1.135 | 0.05937 | -0.026 | -19.118
-14.5 | -1.139 | 0.0475 | -0.028 | -23.976
-14 | -1.127 | 0.04153 | -0.029 | -27.137
-13.5 | -1.109 | 0.03661 | -0.03 | -30.298
-13 | -1.085 | 0.03328 | -0.032 | -32.604
-12.5 | -1.055 | 0.03038 | -0.033 | -34.732
-12 | -1.021 | 0.02817 | -0.034 | -36.239
-11.5 | -0.983 | 0.0261 | -0.035 | -37.671
-11 | -0.943 | 0.02447 | -0.036 | -38.552
-10.5 | -0.901 | 0.02269 | -0.037 | -39.7
-10 | -0.856 | 0.02126 | -0.038 | -40.257
-9.5 | -0.809 | 0.0199 | -0.039 | -40.656
-9 | -0.761 | 0.01864 | -0.04 | -40.8
-8.5 | -0.71 | 0.01748 | -0.042 | -40.616
-8 | -0.665 | 0.0153 | -0.043 | -43.482
-7.5 | -0.611 | 0.01442 | -0.044 | -42.395
-7 | -0.556 | 0.01355 | -0.046 | -40.996
-6.5 | -0.505 | 0.0095 | -0.048 | -53.217
-6 | -0.444 | 0.00922 | -0.049 | -48.217
-5.5 | -0.383 | 0.00897 | -0.05 | -42.678
-5 | -0.321 | 0.00878 | -0.051 | -36.54
-4.5 | -0.258 | 0.00869 | -0.052 | -29.728
-4 | -0.196 | 0.00856 | -0.053 | -22.857
-3.5 | -0.133 | 0.00854 | -0.054 | -15.542
-3 | -0.07 | 0.00847 | -0.055 | -8.217
-2.5 | -0.006 | 0.00848 | -0.056 | -0.764
-2 | 0.057 | 0.00848 | -0.057 | 6.7
-1.5 | 0.12 | 0.00851 | -0.058 | 14.111
-1 | 0.183 | 0.00854 | -0.059 | 21.476
-0.5 | 0.247 | 0.00861 | -0.06 | 28.66
0 | 0.31 | 0.00871 | -0.061 | 35.589
0.5 | 0.373 | 0.00877 | -0.061 | 42.574
1 | 0.436 | 0.00887 | -0.062 | 49.189
1.5 | 0.498 | 0.009 | -0.063 | 55.363
2 | 0.561 | 0.00912 | -0.064 | 61.482
2.5 | 0.623 | 0.00932 | -0.065 | 66.871
3 | 0.686 | 0.00954 | -0.066 | 71.927
3.5 | 0.748 | 0.00976 | -0.067 | 76.701
4 | 0.811 | 0.01004 | -0.068 | 80.772
4.5 | 0.864 | 0.0103 | -0.069 | 83.915
5 | 0.923 | 0.01055 | -0.069 | 87.529
5.5 | 0.982 | 0.01084 | -0.07 | 90.618
6 | 1.041 | 0.01122 | -0.071 | 92.765
6.5 | 1.098 | 0.01162 | -0.072 | 94.48
7 | 1.153 | 0.01212 | -0.073 | 95.132
7.5 | 1.207 | 0.01269 | -0.073 | 95.073
8 | 1.258 | 0.01335 | -0.074 | 94.234
8.5 | 1.308 | 0.01409 | -0.075 | 92.777
9 | 1.342 | 0.02069 | -0.075 | 64.859
9.5 | 1.384 | 0.02269 | -0.075 | 61
10 | 1.424 | 0.0242 | -0.076 | 58.854
10.5 | 1.46 | 0.02693 | -0.077 | 54.202
11 | 1.492 | 0.0286 | -0.077 | 52.178
11.5 | 1.522 | 0.03033 | -0.077 | 50.169
12 | 1.547 | 0.03229 | -0.078 | 47.918
12.5 | 1.57 | 0.0342 | -0.078 | 45.892
13 | 1.585 | 0.03638 | -0.079 | 43.565
13.5 | 1.596 | 0.03877 | -0.079 | 41.167
14 | 1.602 | 0.04154 | -0.08 | 38.567
14.5 | 1.603 | 0.04467 | -0.08 | 35.886
15 | 1.6 | 0.04802 | -0.08 | 33.315
15.5 | 1.59 | 0.05223 | -0.08 | 30.451
16 | 1.577 | 0.0565 | -0.08 | 27.905
16.5 | 1.555 | 0.06256 | -0.08 | 24.865
17 | 1.537 | 0.06647 | -0.08 | 23.124
17.5 | 1.501 | 0.07612 | -0.079 | 19.717
18 | 1.458 | 0.08711 | -0.078 | 16.742
18.5 | 1.389 | 0.11144 | -0.073 | 12.461
19 | 1.331 | 0.13286 | -0.069 | 10.018
19.5 | 1.256 | 0.16831 | -0.056 | 7.46

## 28. Re 500k Mach 0.10 (2)
BIGFOIL.COM POLAR EXPORT
NACA63A319
NACA63A319 |  |  |  | Cl Max: | 1.223 | at alpha= | 16.5 | deg
XFOIL ncrit=9 |  |  |  | L/D Max: | 87.0184 | at alpha= | 8.5 | deg
Re: | 500000 |  |  | Cd Min: | 0.11791 | at alpha= | 20 | deg
Mach: | 0.1 |  |  | Cl=0 at alpha= | -2.1176 | deg
|  |  |  | @ Cl=0.1, Cd= | 0.0091692
|  |  |  | @ Cl=0.4, Cd= | 0.0094526
|  |  |  | @ Cl=0.6, Cd= | 0.00992
alpha (deg) | Cl | Cd | Cm | Cl/Cd
-20 | -0.8902 | 0.10789 | -0.0629 | -8.251
-19.5 | -0.9076 | 0.09809 | -0.0679 | -9.2527
-19 | -0.9144 | 0.09034 | -0.0715 | -10.1218
-18.5 | -0.9208 | 0.08278 | -0.0748 | -11.1235
-18 | -0.9266 | 0.07569 | -0.0774 | -12.242
-17.5 | -0.9284 | 0.06934 | -0.0796 | -13.3891
-17 | -0.9252 | 0.06405 | -0.0807 | -14.445
-16.5 | -0.9231 | 0.05875 | -0.0817 | -15.7123
-16 | -0.9174 | 0.05417 | -0.082 | -16.9356
-15.5 | -0.9139 | 0.04986 | -0.0814 | -18.3293
-15 | -0.9094 | 0.04591 | -0.0806 | -19.8083
-14.5 | -0.9064 | 0.04225 | -0.0789 | -21.4533
-14 | -0.9058 | 0.03911 | -0.0762 | -23.1603
-13.5 | -0.9187 | 0.03636 | -0.0707 | -25.2668
-13 | -0.8922 | 0.03297 | -0.0728 | -27.061
-12.5 | -0.8554 | 0.02921 | -0.0769 | -29.2845
-12 | -0.8112 | 0.02622 | -0.081 | -30.9382
-11.5 | -0.765 | 0.0233 | -0.0852 | -32.8326
-11 | -0.7216 | 0.02063 | -0.0883 | -34.9782
-10.5 | -0.672 | 0.01853 | -0.0915 | -36.2655
-10 | -0.6243 | 0.01686 | -0.0936 | -37.0285
-9.5 | -0.578 | 0.01554 | -0.0945 | -37.1943
-8.5 | -0.4832 | 0.01334 | -0.0953 | -36.2219
-8 | -0.4484 | 0.01229 | -0.0927 | -36.4849
-7.5 | -0.4216 | 0.01134 | -0.0879 | -37.1781
-7 | -0.4057 | 0.01041 | -0.0807 | -38.9721
-6.5 | -0.3804 | 0.00975 | -0.075 | -39.0154
-6 | -0.3452 | 0.00942 | -0.0709 | -36.6454
-5.5 | -0.3034 | 0.00927 | -0.0679 | -32.7292
-5 | -0.2589 | 0.00921 | -0.0655 | -28.1107
-4.5 | -0.2165 | 0.00916 | -0.0626 | -23.6354
-4 | -0.1731 | 0.00912 | -0.0599 | -18.9803
-3.5 | -0.1269 | 0.00913 | -0.0578 | -13.8992
-3 | -0.0795 | 0.00916 | -0.0559 | -8.679
-2.5 | -0.0361 | 0.00913 | -0.0532 | -3.954
-2 | 0.0111 | 0.00914 | -0.0513 | 1.2144
-1.5 | 0.0596 | 0.00916 | -0.0496 | 6.5066
-1 | 0.1034 | 0.00917 | -0.047 | 11.2759
-0.5 | 0.1534 | 0.00917 | -0.0458 | 16.7285
0 | 0.201 | 0.0092 | -0.044 | 21.8478
0.5 | 0.2463 | 0.00923 | -0.0417 | 26.6847
1 | 0.2964 | 0.0093 | -0.0405 | 31.871
1.5 | 0.3404 | 0.00935 | -0.038 | 36.4064
2 | 0.3879 | 0.00943 | -0.0363 | 41.1347
2.5 | 0.436 | 0.00952 | -0.0346 | 45.7983
3 | 0.48 | 0.00963 | -0.0322 | 49.8442
3.5 | 0.5309 | 0.00978 | -0.0312 | 54.2843
4 | 0.5688 | 0.00982 | -0.0275 | 57.9226
4.5 | 0.6125 | 0.00996 | -0.0251 | 61.496
5 | 0.6601 | 0.01016 | -0.0235 | 64.9705
5.5 | 0.7083 | 0.01036 | -0.0223 | 68.3687
6 | 0.7577 | 0.01056 | -0.0213 | 71.7519
6.5 | 0.8112 | 0.0108 | -0.0214 | 75.1111
7 | 0.8667 | 0.0111 | -0.0222 | 78.0811
7.5 | 0.9328 | 0.01138 | -0.0253 | 81.9684
8 | 0.9947 | 0.01171 | -0.0277 | 84.9445
8.5 | 1.0886 | 0.01251 | -0.0374 | 87.0184
9 | 1.1027 | 0.01412 | -0.0311 | 78.0949
9.5 | 1.1097 | 0.01599 | -0.0245 | 69.3996
10 | 1.1168 | 0.01824 | -0.0187 | 61.2281
10.5 | 1.1204 | 0.021 | -0.0133 | 53.3524
11 | 1.13 | 0.02374 | -0.0093 | 47.599
11.5 | 1.141 | 0.02662 | -0.006 | 42.8625
12 | 1.1511 | 0.02979 | -0.0031 | 38.6405
12.5 | 1.1628 | 0.03304 | -0.0008 | 35.1937
13 | 1.1741 | 0.03651 | 0.0012 | 32.1583
13.5 | 1.1852 | 0.04015 | 0.0028 | 29.5193
14 | 1.1959 | 0.04401 | 0.0041 | 27.1734
14.5 | 1.2037 | 0.04828 | 0.0051 | 24.9316
15 | 1.2094 | 0.05293 | 0.0059 | 22.849
15.5 | 1.2154 | 0.05772 | 0.0063 | 21.0568
16 | 1.2215 | 0.06269 | 0.0064 | 19.4848
16.5 | 1.223 | 0.06829 | 0.0063 | 17.9089
17 | 1.2207 | 0.07456 | 0.0057 | 16.372
17.5 | 1.2205 | 0.08075 | 0.0048 | 15.1146
18 | 1.2128 | 0.08807 | 0.0035 | 13.7709
18.5 | 1.2114 | 0.0948 | 0.0019 | 12.7785
19 | 1.2001 | 0.10296 | -0.0003 | 11.656
19.5 | 1.1948 | 0.11053 | -0.0027 | 10.8097
20 | 1.1913 | 0.11791 | -0.0054 | 10.1035

## 29. Re 500k Mach 0.25 (1)
BIGFOIL.COM POLAR EXPORT
NACA63A319
NACA63A319 |  |  |  | Cl Max: | 1.551 | at alpha= | 13 | deg
JavaFoil+Calcfoil stall+Eppler ext transition |  |  |  | L/D Max: | 93.076 | at alpha= | 7 | deg
Re: | 500000 |  |  | Cd Min: | 0.00859 | at alpha= | -3 | deg
Mach: | 0.25 |  |  | Cl=0 at alpha= | -2.4461 | deg
|  |  |  | @ Cl=0.1, Cd= | 0.0086394
|  |  |  | @ Cl=0.4, Cd= | 0.0089871
|  |  |  | @ Cl=0.6, Cd= | 0.00943
alpha (deg) | Cl | Cd | Cm | Cl/Cd
-18.5 | -0.85 | 0.17133 | -0.01 | -4.963
-18 | -0.89 | 0.16462 | -0.011 | -5.408
-17.5 | -0.924 | 0.15344 | -0.011 | -6.024
-17 | -0.953 | 0.14378 | -0.012 | -6.628
-16.5 | -0.967 | 0.13403 | -0.012 | -7.218
-16 | -0.977 | 0.12705 | -0.012 | -7.691
-15.5 | -0.982 | 0.11926 | -0.013 | -8.232
-15 | -0.99 | 0.11032 | -0.017 | -8.973
-14.5 | -0.984 | 0.10443 | -0.018 | -9.424
-14 | -1.011 | 0.07992 | -0.024 | -12.65
-13.5 | -1.065 | 0.04729 | -0.03 | -22.513
-13 | -1.06 | 0.03946 | -0.032 | -26.877
-12.5 | -1.044 | 0.03435 | -0.033 | -30.38
-12 | -1.016 | 0.03129 | -0.034 | -32.486
-11.5 | -0.985 | 0.02868 | -0.036 | -34.326
-11 | -0.949 | 0.02653 | -0.037 | -35.758
-10.5 | -0.909 | 0.02455 | -0.038 | -37.035
-10 | -0.867 | 0.02279 | -0.039 | -38.028
-9.5 | -0.821 | 0.02125 | -0.04 | -38.63
-9 | -0.773 | 0.01986 | -0.041 | -38.903
-8.5 | -0.723 | 0.01856 | -0.042 | -38.932
-8 | -0.672 | 0.01674 | -0.044 | -40.138
-7.5 | -0.623 | 0.01517 | -0.045 | -41.11
-7 | -0.568 | 0.01412 | -0.047 | -40.183
-6.5 | -0.511 | 0.01266 | -0.048 | -40.318
-6 | -0.456 | 0.00948 | -0.05 | -48.099
-5.5 | -0.393 | 0.00917 | -0.051 | -42.9
-5 | -0.33 | 0.00893 | -0.052 | -36.921
-4.5 | -0.265 | 0.00885 | -0.053 | -30.005
-4 | -0.201 | 0.00871 | -0.054 | -23.082
-3.5 | -0.136 | 0.00861 | -0.055 | -15.833
-3 | -0.072 | 0.00859 | -0.056 | -8.325
-2.5 | -0.007 | 0.00859 | -0.057 | -0.775
-2 | 0.058 | 0.00862 | -0.058 | 6.777
-1.5 | 0.123 | 0.00865 | -0.059 | 14.269
-1 | 0.188 | 0.00869 | -0.06 | 21.696
-0.5 | 0.253 | 0.00878 | -0.061 | 28.862
0 | 0.319 | 0.00884 | -0.062 | 36.043
0.5 | 0.384 | 0.00896 | -0.063 | 42.797
1 | 0.449 | 0.00907 | -0.064 | 49.451
1.5 | 0.512 | 0.00916 | -0.065 | 55.873
2 | 0.576 | 0.00937 | -0.066 | 61.517
2.5 | 0.64 | 0.00953 | -0.067 | 67.235
3 | 0.705 | 0.00977 | -0.068 | 72.125
3.5 | 0.763 | 0.01007 | -0.069 | 75.789
4 | 0.824 | 0.0103 | -0.069 | 79.998
4.5 | 0.886 | 0.01059 | -0.07 | 83.635
5 | 0.946 | 0.01088 | -0.071 | 86.998
5.5 | 1.007 | 0.01123 | -0.072 | 89.696
6 | 1.066 | 0.01164 | -0.073 | 91.603
6.5 | 1.125 | 0.01209 | -0.074 | 93.075
7 | 1.181 | 0.01269 | -0.074 | 93.076
7.5 | 1.234 | 0.01334 | -0.075 | 92.52
8 | 1.285 | 0.01409 | -0.076 | 91.214
8.5 | 1.323 | 0.02033 | -0.076 | 65.055
9 | 1.365 | 0.02297 | -0.077 | 59.427
9.5 | 1.406 | 0.02434 | -0.077 | 57.756
10 | 1.439 | 0.02757 | -0.078 | 52.206
10.5 | 1.471 | 0.02938 | -0.078 | 50.046
11 | 1.497 | 0.03134 | -0.079 | 47.781
11.5 | 1.508 | 0.03782 | -0.078 | 39.865
12 | 1.537 | 0.03582 | -0.079 | 42.914
12.5 | 1.549 | 0.03832 | -0.08 | 40.428
13 | 1.551 | 0.04087 | -0.08 | 37.947
13.5 | 1.545 | 0.04413 | -0.081 | 35.01
14 | 1.531 | 0.04778 | -0.081 | 32.046
14.5 | 1.51 | 0.05177 | -0.081 | 29.157
15 | 1.476 | 0.05763 | -0.081 | 25.619
15.5 | 1.435 | 0.06454 | -0.08 | 22.238
16 | 1.373 | 0.077 | -0.078 | 17.829
16.5 | 1.217 | 0.13465 | -0.055 | 9.036
17 | 1.155 | 0.14886 | -0.039 | 7.761
17.5 | 1.105 | 0.15802 | -0.038 | 6.994
18 | 1.045 | 0.16595 | -0.034 | 6.295

## 30. Re 500k Mach 0.25 (2)
BIGFOIL.COM POLAR EXPORT
NACA63A319
NACA63A319 |  |  |  | Cl Max: | 1.1779 | at alpha= | 15.5 | deg
XFOIL ncrit=9 |  |  |  | L/D Max: | 80.2564 | at alpha= | 8 | deg
Re: | 500000 |  |  | Cd Min: | 0.13566 | at alpha= | 20 | deg
Mach: | 0.25 |  |  | Cl=0 at alpha= | -2.0774 | deg
|  |  |  | @ Cl=0.1, Cd= | 0.0093573
|  |  |  | @ Cl=0.4, Cd= | 0.0096463
|  |  |  | @ Cl=0.6, Cd= | 0.01021
alpha (deg) | Cl | Cd | Cm | Cl/Cd
-18.5 | -0.7304 | 0.12002 | -0.0604 | -6.0857
-18 | -0.7846 | 0.10299 | -0.0697 | -7.6182
-17.5 | -0.8144 | 0.09102 | -0.0759 | -8.9475
-17 | -0.8342 | 0.08146 | -0.08 | -10.2406
-16.5 | -0.8498 | 0.07291 | -0.0832 | -11.6555
-16 | -0.8579 | 0.06591 | -0.0851 | -13.0162
-15.5 | -0.8623 | 0.05975 | -0.0862 | -14.4318
-15 | -0.8633 | 0.05475 | -0.0857 | -15.768
-14.5 | -0.8626 | 0.05023 | -0.0847 | -17.173
-14 | -0.8621 | 0.04628 | -0.0829 | -18.6279
-13.5 | -0.871 | 0.04288 | -0.0788 | -20.3125
-13 | -0.862 | 0.03938 | -0.0779 | -21.8893
-12.5 | -0.8272 | 0.03487 | -0.0822 | -23.7224
-12 | -0.7862 | 0.03099 | -0.0869 | -25.3695
-11.5 | -0.7507 | 0.0271 | -0.0905 | -27.7011
-11 | -0.7059 | 0.0241 | -0.0939 | -29.2905
-10.5 | -0.6617 | 0.02099 | -0.0976 | -31.5245
-10 | -0.6148 | 0.01875 | -0.1002 | -32.7893
-9.5 | -0.5697 | 0.01703 | -0.1015 | -33.4527
-9 | -0.5259 | 0.01558 | -0.1017 | -33.7548
-8.5 | -0.4835 | 0.01427 | -0.1012 | -33.8823
-8 | -0.4452 | 0.01311 | -0.0993 | -33.9588
-7.5 | -0.4139 | 0.01201 | -0.0954 | -34.4629
-7 | -0.3946 | 0.01094 | -0.0888 | -36.0695
-6.5 | -0.3776 | 0.01015 | -0.0812 | -37.202
-6 | -0.3483 | 0.0097 | -0.0755 | -35.9072
-5.5 | -0.3104 | 0.00949 | -0.0713 | -32.7081
-5 | -0.2685 | 0.0094 | -0.0678 | -28.5638
-4.5 | -0.2241 | 0.00935 | -0.0649 | -23.9679
-4 | -0.1765 | 0.00934 | -0.0626 | -18.8972
-3.5 | -0.1333 | 0.0093 | -0.0593 | -14.3333
-3 | -0.0869 | 0.00929 | -0.0568 | -9.3541
-2.5 | -0.0377 | 0.00932 | -0.0548 | -4.0451
-2 | 0.0069 | 0.00931 | -0.0519 | 0.74114
-1 | 0.1054 | 0.00936 | -0.0481 | 11.2607
-0.5 | 0.151 | 0.00934 | -0.0455 | 16.167
0 | 0.1997 | 0.0094 | -0.0436 | 21.2447
0.5 | 0.2497 | 0.00943 | -0.0419 | 26.4793
1 | 0.2944 | 0.00948 | -0.0391 | 31.0549
1.5 | 0.3457 | 0.00958 | -0.0378 | 36.0856
2 | 0.3905 | 0.00962 | -0.035 | 40.5925
2.5 | 0.4374 | 0.00975 | -0.0328 | 44.8615
3 | 0.4859 | 0.00986 | -0.0308 | 49.2799
3.5 | 0.53 | 0.00996 | -0.028 | 53.2129
4 | 0.5767 | 0.01012 | -0.0257 | 56.9862
4.5 | 0.6207 | 0.01029 | -0.0229 | 60.3207
5 | 0.6696 | 0.01048 | -0.0212 | 63.8931
5.5 | 0.7212 | 0.0107 | -0.0202 | 67.4019
6 | 0.7724 | 0.01096 | -0.0192 | 70.4745
6.5 | 0.8269 | 0.01125 | -0.019 | 73.5022
7 | 0.8834 | 0.01159 | -0.0195 | 76.2209
7.5 | 0.9437 | 0.01203 | -0.021 | 78.4456
8 | 1.0016 | 0.01248 | -0.0221 | 80.2564
8.5 | 1.0897 | 0.01359 | -0.0305 | 80.184
9 | 1.0969 | 0.01577 | -0.0233 | 69.5561
9.5 | 1.1004 | 0.01822 | -0.0168 | 60.3952
10 | 1.1048 | 0.02105 | -0.0113 | 52.4846
10.5 | 1.1065 | 0.02441 | -0.0065 | 45.3298
11 | 1.1138 | 0.02775 | -0.0028 | 40.1369
11.5 | 1.1232 | 0.03121 | 0.0001 | 35.9885
12 | 1.1299 | 0.0351 | 0.0027 | 32.1909
12.5 | 1.1409 | 0.03885 | 0.0047 | 29.3668
13 | 1.1498 | 0.04301 | 0.0063 | 26.7333
13.5 | 1.1589 | 0.04729 | 0.0076 | 24.5062
14 | 1.1657 | 0.05199 | 0.0086 | 22.4216
14.5 | 1.1687 | 0.05722 | 0.0093 | 20.4247
15 | 1.1733 | 0.06253 | 0.0096 | 18.7638
15.5 | 1.1779 | 0.06801 | 0.0096 | 17.3195
16 | 1.1778 | 0.07418 | 0.0092 | 15.8776
16.5 | 1.173 | 0.08112 | 0.0083 | 14.4601
17 | 1.1692 | 0.08817 | 0.007 | 13.2607
17.5 | 1.1625 | 0.09574 | 0.0053 | 12.1423
18 | 1.1578 | 0.10331 | 0.0033 | 11.207
18.5 | 1.15 | 0.11145 | 0.0006 | 10.3185
19 | 1.1427 | 0.11959 | -0.0021 | 9.5551
19.5 | 1.138 | 0.12765 | -0.0054 | 8.915
20 | 1.1344 | 0.13566 | -0.0089 | 8.3621

## 31. Re 500k Mach 0.50 (1)
BIGFOIL.COM POLAR EXPORT
NACA63A319
NACA63A319 |  |  |  | Cl Max: | 1.398 | at alpha= | 9 | deg
JavaFoil+Calcfoil stall+Eppler ext transition |  |  |  | L/D Max: | 84.435 | at alpha= | 5.5 | deg
Re: | 500000 |  |  | Cd Min: | 0.00916 | at alpha= | -2.5 | deg
Mach: | 0.5 |  |  | Cl=0 at alpha= | -2.4514 | deg
|  |  |  | @ Cl=0.1, Cd= | 0.0092436
|  |  |  | @ Cl=0.4, Cd= | 0.0096545
|  |  |  | @ Cl=0.6, Cd= | 0.01033
alpha (deg) | Cl | Cd | Cm | Cl/Cd
-20 | -1.006 | 0.23295 | -0.014 | -4.32
-19.5 | -0.978 | 0.22915 | -0.015 | -4.27
-19 | -0.951 | 0.22691 | -0.015 | -4.19
-18.5 | -0.921 | 0.21901 | -0.015 | -4.204
-18 | -0.892 | 0.21043 | -0.016 | -4.24
-17.5 | -0.864 | 0.20619 | -0.016 | -4.191
-17 | -0.836 | 0.20004 | -0.017 | -4.18
-16.5 | -0.807 | 0.1906 | -0.017 | -4.232
-16 | -0.778 | 0.17933 | -0.017 | -4.338
-15.5 | -0.75 | 0.17229 | -0.018 | -4.351
-15 | -0.722 | 0.16742 | -0.018 | -4.31
-14.5 | -0.692 | 0.16583 | -0.018 | -4.171
-14 | -0.663 | 0.1565 | -0.018 | -4.239
-13.5 | -0.635 | 0.19853 | -0.018 | -3.199
-13 | -0.606 | 0.14275 | -0.018 | -4.243
-12.5 | -0.577 | 0.13967 | -0.018 | -4.132
-12 | -0.549 | 0.12794 | -0.018 | -4.289
-11.5 | -0.52 | 0.11254 | -0.017 | -4.617
-11 | -0.491 | 0.11232 | -0.018 | -4.373
-10.5 | -0.644 | 0.07836 | -0.018 | -8.212
-10 | -0.706 | 0.07007 | -0.019 | -10.075
-9.5 | -0.814 | 0.03031 | -0.043 | -26.841
-9 | -0.794 | 0.02706 | -0.045 | -29.339
-8.5 | -0.759 | 0.02462 | -0.046 | -30.823
-8 | -0.714 | 0.02253 | -0.048 | -31.697
-7.5 | -0.663 | 0.02083 | -0.049 | -31.799
-7 | -0.608 | 0.01844 | -0.051 | -32.97
-6.5 | -0.549 | 0.01699 | -0.052 | -32.302
-6 | -0.489 | 0.01503 | -0.054 | -32.516
-5.5 | -0.432 | 0.01065 | -0.056 | -40.558
-5 | -0.367 | 0.00994 | -0.058 | -36.975
-4.5 | -0.296 | 0.00963 | -0.059 | -30.745
-4 | -0.224 | 0.00942 | -0.06 | -23.807
-3.5 | -0.152 | 0.00929 | -0.062 | -16.391
-3 | -0.08 | 0.00921 | -0.063 | -8.673
-2.5 | -0.007 | 0.00916 | -0.064 | -0.812
-2 | 0.065 | 0.00921 | -0.065 | 7.088
-1.5 | 0.138 | 0.00928 | -0.066 | 14.862
-1 | 0.211 | 0.00931 | -0.067 | 22.64
-0.5 | 0.283 | 0.00945 | -0.068 | 29.979
0 | 0.356 | 0.00954 | -0.07 | 37.327
0.5 | 0.429 | 0.00973 | -0.071 | 44.092
1 | 0.497 | 0.01002 | -0.071 | 49.598
1.5 | 0.565 | 0.01021 | -0.072 | 55.345
2 | 0.635 | 0.01045 | -0.073 | 60.796
2.5 | 0.705 | 0.01069 | -0.074 | 65.998
3 | 0.775 | 0.011 | -0.075 | 70.502
3.5 | 0.845 | 0.01129 | -0.076 | 74.816
4 | 0.913 | 0.01164 | -0.077 | 78.466
4.5 | 0.981 | 0.01205 | -0.078 | 81.403
5 | 1.048 | 0.01261 | -0.079 | 83.085
5.5 | 1.113 | 0.01318 | -0.08 | 84.435
6 | 1.177 | 0.01395 | -0.081 | 84.355
6.5 | 1.237 | 0.01483 | -0.082 | 83.391
7 | 1.29 | 0.01588 | -0.082 | 81.264
7.5 | 1.334 | 0.02019 | -0.083 | 66.072
8 | 1.364 | 0.02686 | -0.083 | 50.8
8.5 | 1.39 | 0.02995 | -0.083 | 46.406
9 | 1.398 | 0.03472 | -0.083 | 40.253
9.5 | 1.384 | 0.03821 | -0.084 | 36.216
10 | 1.318 | 0.04258 | -0.084 | 30.955
10.5 | 0.738 | 0.09845 | -0.033 | 7.499
11 | 0.766 | 0.10601 | -0.032 | 7.226
11.5 | 0.795 | 0.12112 | -0.037 | 6.56
12 | 0.823 | 0.12688 | -0.04 | 6.488
12.5 | 0.851 | 0.13316 | -0.041 | 6.392
13 | 0.88 | 0.14994 | -0.045 | 5.872
13.5 | 0.908 | 0.15522 | -0.046 | 5.851
14 | 0.937 | 0.15873 | -0.049 | 5.906

## 32. Re 500k Mach 0.50 (2)
BIGFOIL.COM POLAR EXPORT
NACA63A319
NACA63A319 |  |  |  | Cl Max: | 1.0577 | at alpha= | 13.5 | deg
XFOIL ncrit=9 |  |  |  | L/D Max: | 62.92 | at alpha= | 6.5 | deg
Re: | 500000 |  |  | Cd Min: | 0.18201 | at alpha= | 18.5 | deg
Mach: | 0.5 |  |  | Cl=0 at alpha= | -1.8686 | deg
|  |  |  | @ Cl=0.1, Cd= | 0.010218
|  |  |  | @ Cl=0.4, Cd= | 0.010685
|  |  |  | @ Cl=0.6, Cd= | 0.011618
alpha (deg) | Cl | Cd | Cm | Cl/Cd
-17 | -0.4158 | 0.17723 | -0.046 | -2.3461
-16.5 | -0.4093 | 0.16799 | -0.0495 | -2.4365
-16 | -0.4089 | 0.1579 | -0.0533 | -2.5896
-15.5 | -0.418 | 0.14648 | -0.0575 | -2.8536
-15 | -0.4563 | 0.13023 | -0.0639 | -3.5038
-14.5 | -0.537 | 0.10913 | -0.0741 | -4.9207
-14 | -0.5726 | 0.09819 | -0.0778 | -5.8316
-13 | -0.6268 | 0.07404 | -0.0926 | -8.4657
-12.5 | -0.6371 | 0.06281 | -0.1016 | -10.1433
-12 | -0.6391 | 0.05335 | -0.1085 | -11.9794
-11.5 | -0.6246 | 0.04591 | -0.1139 | -13.6049
-11 | -0.5942 | 0.04014 | -0.1185 | -14.8032
-10.5 | -0.5629 | 0.03479 | -0.1227 | -16.1799
-10 | -0.528 | 0.03059 | -0.1255 | -17.2605
-9.5 | -0.5049 | 0.02702 | -0.1251 | -18.6862
-9 | -0.4798 | 0.02379 | -0.1243 | -20.1681
-8.5 | -0.4496 | 0.02092 | -0.1237 | -21.4914
-8 | -0.4081 | 0.01842 | -0.1243 | -22.1553
-7.5 | -0.3734 | 0.01608 | -0.1234 | -23.2214
-7 | -0.3468 | 0.01406 | -0.1202 | -24.6657
-6.5 | -0.3307 | 0.01249 | -0.1133 | -26.4772
-6 | -0.3255 | 0.01129 | -0.1027 | -28.8308
-5.5 | -0.3172 | 0.01069 | -0.0912 | -29.6726
-5 | -0.2868 | 0.01041 | -0.0836 | -27.5504
-4.5 | -0.2493 | 0.01028 | -0.077 | -24.251
-4 | -0.207 | 0.01022 | -0.0714 | -20.2544
-3.5 | -0.1596 | 0.01021 | -0.067 | -15.6317
-3 | -0.1096 | 0.01021 | -0.0631 | -10.7346
-2.5 | -0.0647 | 0.0102 | -0.0582 | -6.3431
-2 | -0.0138 | 0.01021 | -0.0547 | -1.3516
-1.5 | 0.0387 | 0.01023 | -0.0515 | 3.783
-1 | 0.0862 | 0.0102 | -0.0474 | 8.451
-0.5 | 0.1391 | 0.01027 | -0.0445 | 13.5443
0 | 0.1901 | 0.01027 | -0.0412 | 18.5102
0.5 | 0.237 | 0.01032 | -0.0372 | 22.9651
1 | 0.2927 | 0.01043 | -0.0349 | 28.0633
1.5 | 0.334 | 0.01048 | -0.0296 | 31.8702
2 | 0.3858 | 0.01064 | -0.0266 | 36.2594
2.5 | 0.436 | 0.0108 | -0.0232 | 40.3704
3 | 0.4899 | 0.01104 | -0.0207 | 44.375
3.5 | 0.5477 | 0.01129 | -0.0188 | 48.512
4 | 0.5952 | 0.01159 | -0.015 | 51.3546
4.5 | 0.6507 | 0.01191 | -0.0128 | 54.6348
5 | 0.7087 | 0.01226 | -0.0111 | 57.8059
5.5 | 0.7662 | 0.01267 | -0.0094 | 60.4736
6 | 0.8189 | 0.0132 | -0.0071 | 62.0379
6.5 | 0.8727 | 0.01387 | -0.0053 | 62.92
7 | 0.9268 | 0.01479 | -0.0041 | 62.664
7.5 | 0.9756 | 0.016 | -0.0024 | 60.975
8 | 1.0097 | 0.01786 | 0.0006 | 56.5342
8.5 | 1.0331 | 0.02078 | 0.0033 | 49.7161
9.5 | 1.051 | 0.0312 | 0.0065 | 33.6859
10 | 1.0468 | 0.03627 | 0.0101 | 28.8613
10.5 | 1.0451 | 0.0415 | 0.0129 | 25.1831
11 | 1.0455 | 0.04688 | 0.0151 | 22.3016
11.5 | 1.0469 | 0.05248 | 0.0168 | 19.9486
12 | 1.0498 | 0.05819 | 0.018 | 18.0409
12.5 | 1.0546 | 0.06403 | 0.0187 | 16.4704
13 | 1.0566 | 0.07033 | 0.0191 | 15.0235
13.5 | 1.0577 | 0.07702 | 0.0189 | 13.7328
14 | 1.0542 | 0.08437 | 0.0181 | 12.495
14.5 | 1.0475 | 0.0924 | 0.0167 | 11.3366
15 | 1.0408 | 0.10068 | 0.0148 | 10.3377
15.5 | 1.0327 | 0.10948 | 0.0122 | 9.4328
16 | 1.0226 | 0.1188 | 0.0088 | 8.6077
16.5 | 1.0074 | 0.12921 | 0.0043 | 7.7966
17 | 0.9886 | 0.14069 | -0.0017 | 7.0268
17.5 | 0.9734 | 0.15216 | -0.0082 | 6.3972
18 | 0.951 | 0.16541 | -0.0163 | 5.7494
18.5 | 0.9157 | 0.18201 | -0.0271 | 5.031

## 33. Re 750k Mach 0.00 (1)
BIGFOIL.COM POLAR EXPORT
NACA63A319
NACA63A319 |  |  |  | Cl Max: | 1.621 | at alpha= | 14.5 | deg
JavaFoil+Calcfoil stall+Eppler ext transition |  |  |  | L/D Max: | 105.719 | at alpha= | 7.5 | deg
Re: | 750000 |  |  | Cd Min: | 0.00758 | at alpha= | -3 | deg
Mach: | 0 |  |  | Cl=0 at alpha= | -2.4524 | deg
|  |  |  | @ Cl=0.1, Cd= | 0.0076032
|  |  |  | @ Cl=0.4, Cd= | 0.0078914
|  |  |  | @ Cl=0.6, Cd= | 0.0082448
alpha (deg) | Cl | Cd | Cm | Cl/Cd
-20 | -1.058 | 0.16555 | -0.012 | -6.39
-19.5 | -1.074 | 0.15682 | -0.013 | -6.85
-19 | -1.091 | 0.14515 | -0.014 | -7.516
-18.5 | -1.107 | 0.13245 | -0.016 | -8.354
-18 | -1.118 | 0.12289 | -0.017 | -9.096
-17.5 | -1.154 | 0.09548 | -0.02 | -12.086
-17 | -1.164 | 0.08526 | -0.021 | -13.649
-16.5 | -1.195 | 0.06157 | -0.024 | -19.41
-16 | -1.196 | 0.05331 | -0.025 | -22.432
-15.5 | -1.187 | 0.04847 | -0.026 | -24.489
-15 | -1.177 | 0.04288 | -0.027 | -27.461
-14.5 | -1.163 | 0.0385 | -0.028 | -30.206
-14 | -1.144 | 0.03495 | -0.03 | -32.724
-13.5 | -1.121 | 0.0317 | -0.031 | -35.354
-13 | -1.093 | 0.02923 | -0.032 | -37.393
-12.5 | -1.061 | 0.02688 | -0.033 | -39.489
-12 | -1.026 | 0.02494 | -0.034 | -41.124
-11.5 | -0.987 | 0.02328 | -0.035 | -42.38
-11 | -0.946 | 0.02188 | -0.036 | -43.228
-10.5 | -0.903 | 0.02028 | -0.037 | -44.525
-10 | -0.858 | 0.01889 | -0.038 | -45.427
-9.5 | -0.811 | 0.01779 | -0.039 | -45.564
-9 | -0.762 | 0.01666 | -0.041 | -45.747
-8.5 | -0.717 | 0.01513 | -0.042 | -47.406
-8 | -0.666 | 0.01371 | -0.043 | -48.599
-7.5 | -0.611 | 0.01298 | -0.044 | -47.099
-7 | -0.555 | 0.01221 | -0.046 | -45.447
-6.5 | -0.503 | 0.00844 | -0.047 | -59.587
-6 | -0.442 | 0.0082 | -0.048 | -53.967
-5.5 | -0.381 | 0.00804 | -0.049 | -47.383
-5 | -0.319 | 0.00785 | -0.05 | -40.68
-4.5 | -0.257 | 0.00774 | -0.051 | -33.228
-4 | -0.195 | 0.00766 | -0.052 | -25.429
-3.5 | -0.132 | 0.0076 | -0.053 | -17.368
-3 | -0.069 | 0.00758 | -0.054 | -9.137
-2.5 | -0.006 | 0.00758 | -0.055 | -0.85
-2 | 0.057 | 0.00761 | -0.056 | 7.43
-1.5 | 0.12 | 0.0076 | -0.057 | 15.724
-1 | 0.182 | 0.00765 | -0.058 | 23.858
-0.5 | 0.245 | 0.0077 | -0.059 | 31.891
0 | 0.308 | 0.00776 | -0.06 | 39.764
0.5 | 0.371 | 0.00785 | -0.061 | 47.296
1 | 0.434 | 0.00794 | -0.062 | 54.685
1.5 | 0.496 | 0.00804 | -0.063 | 61.608
2 | 0.558 | 0.00815 | -0.064 | 68.441
2.5 | 0.62 | 0.00829 | -0.065 | 74.826
3 | 0.683 | 0.00846 | -0.066 | 80.731
3.5 | 0.745 | 0.00865 | -0.067 | 86.12
4 | 0.807 | 0.00888 | -0.068 | 90.853
4.5 | 0.868 | 0.00911 | -0.069 | 95.349
5 | 0.929 | 0.00934 | -0.07 | 99.516
5.5 | 0.983 | 0.0097 | -0.07 | 101.305
6 | 1.039 | 0.01001 | -0.071 | 103.805
6.5 | 1.096 | 0.01042 | -0.072 | 105.177
7 | 1.151 | 0.0109 | -0.072 | 105.546
7.5 | 1.204 | 0.01139 | -0.073 | 105.719
8 | 1.256 | 0.012 | -0.074 | 104.668
8.5 | 1.305 | 0.0127 | -0.075 | 102.75
9 | 1.342 | 0.01863 | -0.075 | 72.014
9.5 | 1.384 | 0.02046 | -0.075 | 67.643
10 | 1.425 | 0.02188 | -0.076 | 65.108
10.5 | 1.46 | 0.02445 | -0.076 | 59.742
11 | 1.496 | 0.02581 | -0.077 | 57.961
11.5 | 1.528 | 0.0272 | -0.078 | 56.163
12 | 1.554 | 0.02887 | -0.078 | 53.844
12.5 | 1.578 | 0.0307 | -0.079 | 51.408
13 | 1.595 | 0.0326 | -0.079 | 48.917
13.5 | 1.608 | 0.03469 | -0.079 | 46.355
14 | 1.617 | 0.03712 | -0.08 | 43.563
14.5 | 1.621 | 0.0398 | -0.08 | 40.733
15 | 1.621 | 0.04262 | -0.08 | 38.04
15.5 | 1.616 | 0.04601 | -0.081 | 35.135
16 | 1.608 | 0.04948 | -0.081 | 32.507
16.5 | 1.594 | 0.05383 | -0.081 | 29.618
17 | 1.579 | 0.05739 | -0.081 | 27.518
17.5 | 1.557 | 0.0626 | -0.081 | 24.873
18 | 1.528 | 0.06821 | -0.081 | 22.407
18.5 | 1.495 | 0.07536 | -0.08 | 19.842
19 | 1.46 | 0.08269 | -0.08 | 17.661
19.5 | 1.417 | 0.0942 | -0.079 | 15.037

## 34. Re 750k Mach 0.00 (2)
BIGFOIL.COM POLAR EXPORT
NACA63A319
NACA63A319 |  |  |  | Cl Max: | 1.2911 | at alpha= | 17.5 | deg
XFOIL ncrit=9 |  |  |  | L/D Max: | 91.47 | at alpha= | 7.5 | deg
Re: | 750000 |  |  | Cd Min: | 0.10609 | at alpha= | 20 | deg
Mach: | 0 |  |  | Cl=0 at alpha= | -2.0456 | deg
|  |  |  | @ Cl=0.1, Cd= | 0.0077794
|  |  |  | @ Cl=0.4, Cd= | 0.0080499
|  |  |  | @ Cl=0.6, Cd= | 0.0086281
alpha (deg) | Cl | Cd | Cm | Cl/Cd
-20 | -0.9626 | 0.09631 | -0.0643 | -9.9948
-19.5 | -0.967 | 0.08912 | -0.0674 | -10.8505
-19 | -0.9751 | 0.08179 | -0.0702 | -11.922
-18.5 | -0.9782 | 0.07503 | -0.0729 | -13.0375
-18 | -0.9813 | 0.06862 | -0.0751 | -14.3005
-17.5 | -0.9822 | 0.06273 | -0.0767 | -15.6576
-17 | -0.9798 | 0.05746 | -0.0779 | -17.0519
-16.5 | -0.9774 | 0.0524 | -0.0787 | -18.6527
-16 | -0.9738 | 0.04786 | -0.0789 | -20.3468
-15.5 | -0.9676 | 0.04386 | -0.0785 | -22.0611
-15 | -0.9756 | 0.03919 | -0.077 | -24.8941
-14.5 | -0.9821 | 0.03539 | -0.0742 | -27.7508
-14 | -0.982 | 0.03244 | -0.0713 | -30.2713
-13.5 | -0.942 | 0.02901 | -0.0756 | -32.4716
-13 | -0.9002 | 0.02613 | -0.0792 | -34.4508
-12.5 | -0.8639 | 0.023 | -0.0823 | -37.5609
-12 | -0.8178 | 0.02076 | -0.0853 | -39.3931
-11.5 | -0.7693 | 0.01863 | -0.0887 | -41.2936
-11 | -0.7273 | 0.01699 | -0.0899 | -42.8075
-10.5 | -0.6914 | 0.01569 | -0.0891 | -44.0663
-10 | -0.6543 | 0.01466 | -0.0878 | -44.6317
-9.5 | -0.615 | 0.01375 | -0.0864 | -44.7273
-9 | -0.5717 | 0.01289 | -0.0855 | -44.3522
-8.5 | -0.5222 | 0.01214 | -0.0857 | -43.0148
-8 | -0.4775 | 0.01138 | -0.0847 | -41.9596
-7.5 | -0.4432 | 0.0106 | -0.0813 | -41.8113
-7 | -0.4123 | 0.00984 | -0.0771 | -41.9004
-6.5 | -0.384 | 0.00902 | -0.0723 | -42.5721
-6 | -0.3508 | 0.00847 | -0.0682 | -41.4168
-5.5 | -0.3116 | 0.00818 | -0.0649 | -38.0929
-5 | -0.2692 | 0.00802 | -0.0622 | -33.5661
-4.5 | -0.2252 | 0.0079 | -0.0598 | -28.5063
-4 | -0.1794 | 0.00786 | -0.0577 | -22.8244
-3.5 | -0.1344 | 0.00779 | -0.0554 | -17.2529
-3 | -0.0879 | 0.00776 | -0.0535 | -11.3273
-2 | 0.0042 | 0.00775 | -0.0493 | 0.54194
-1.5 | 0.0503 | 0.00777 | -0.0472 | 6.4736
-1 | 0.0971 | 0.00778 | -0.0454 | 12.4807
-0.5 | 0.1441 | 0.00777 | -0.0435 | 18.5457
0 | 0.1909 | 0.00782 | -0.0416 | 24.4118
0.5 | 0.2374 | 0.00784 | -0.0397 | 30.2806
1 | 0.2835 | 0.00789 | -0.0377 | 35.9316
2 | 0.3738 | 0.00799 | -0.0333 | 46.7835
3 | 0.4701 | 0.00821 | -0.0303 | 57.2594
3.5 | 0.5191 | 0.00834 | -0.0291 | 62.2422
4 | 0.5674 | 0.00854 | -0.0277 | 66.4403
4.5 | 0.6192 | 0.00868 | -0.0272 | 71.3364
5 | 0.6728 | 0.00886 | -0.0271 | 75.9368
5.5 | 0.7255 | 0.00908 | -0.027 | 79.9009
6 | 0.7788 | 0.00933 | -0.027 | 83.4727
6.5 | 0.8365 | 0.00959 | -0.0281 | 87.2263
7 | 0.8952 | 0.0099 | -0.0296 | 90.4242
7.5 | 0.9458 | 0.01034 | -0.0295 | 91.47
8 | 0.9915 | 0.01088 | -0.0286 | 91.1305
8.5 | 1.0316 | 0.01163 | -0.027 | 88.7016
9 | 1.0954 | 0.01355 | -0.0319 | 80.8413
9.5 | 1.1061 | 0.01538 | -0.0259 | 71.9181
10 | 1.1213 | 0.01724 | -0.0211 | 65.0406
10.5 | 1.1363 | 0.01932 | -0.0169 | 58.8147
11 | 1.1519 | 0.02155 | -0.0132 | 53.4524
11.5 | 1.167 | 0.02401 | -0.0099 | 48.6047
12 | 1.1833 | 0.02655 | -0.0072 | 44.5687
12.5 | 1.1996 | 0.02927 | -0.0048 | 40.9839
13 | 1.2152 | 0.03219 | -0.0028 | 37.7509
13.5 | 1.2294 | 0.03534 | -0.001 | 34.7878
14 | 1.2413 | 0.03884 | 0.0006 | 31.9593
14.5 | 1.2556 | 0.04229 | 0.0019 | 29.6902
15 | 1.2662 | 0.04616 | 0.0029 | 27.4307
15.5 | 1.2762 | 0.05028 | 0.0037 | 25.3819
16 | 1.2831 | 0.05482 | 0.0042 | 23.4057
16.5 | 1.2853 | 0.06001 | 0.0046 | 21.4181
17 | 1.2891 | 0.06522 | 0.0045 | 19.7654
17.5 | 1.2911 | 0.07079 | 0.0041 | 18.2385
18 | 1.2899 | 0.07693 | 0.0034 | 16.7672
18.5 | 1.2856 | 0.08359 | 0.0023 | 15.3798
19 | 1.2797 | 0.09072 | 0.0008 | 14.106
19.5 | 1.2714 | 0.09831 | -0.0012 | 12.9326
20 | 1.2633 | 0.10609 | -0.0036 | 11.9078

## 35. Re 750k Mach 0.10 (1)
BIGFOIL.COM POLAR EXPORT
NACA63A319
NACA63A319 |  |  |  | Cl Max: | 1.611 | at alpha= | 14.5 | deg
JavaFoil+Calcfoil stall+Eppler ext transition |  |  |  | L/D Max: | 105.24 | at alpha= | 7 | deg
Re: | 750000 |  |  | Cd Min: | 0.00759 | at alpha= | -2.5 | deg
Mach: | 0.1 |  |  | Cl=0 at alpha= | -2.4524 | deg
|  |  |  | @ Cl=0.1, Cd= | 0.0076132
|  |  |  | @ Cl=0.4, Cd= | 0.0078986
|  |  |  | @ Cl=0.6, Cd= | 0.0082832
alpha (deg) | Cl | Cd | Cm | Cl/Cd
-20 | -1.022 | 0.16967 | -0.012 | -6.023
-19.5 | -1.038 | 0.16322 | -0.012 | -6.361
-19 | -1.057 | 0.15189 | -0.013 | -6.959
-18.5 | -1.074 | 0.14083 | -0.015 | -7.624
-18 | -1.086 | 0.13222 | -0.016 | -8.214
-17.5 | -1.113 | 0.11101 | -0.018 | -10.028
-17 | -1.128 | 0.0983 | -0.02 | -11.476
-16.5 | -1.168 | 0.06899 | -0.023 | -16.933
-16 | -1.178 | 0.05698 | -0.025 | -20.674
-15.5 | -1.173 | 0.0513 | -0.026 | -22.862
-15 | -1.167 | 0.04481 | -0.027 | -26.055
-14.5 | -1.156 | 0.03977 | -0.028 | -29.063
-14 | -1.139 | 0.03603 | -0.03 | -31.604
-13.5 | -1.118 | 0.03245 | -0.031 | -34.451
-13 | -1.092 | 0.02984 | -0.032 | -36.581
-12.5 | -1.061 | 0.02738 | -0.033 | -38.743
-12 | -1.026 | 0.02548 | -0.034 | -40.252
-11.5 | -0.988 | 0.02365 | -0.035 | -41.772
-11 | -0.947 | 0.02222 | -0.036 | -42.632
-10.5 | -0.905 | 0.02057 | -0.037 | -43.992
-10 | -0.86 | 0.01926 | -0.038 | -44.643
-9.5 | -0.813 | 0.01802 | -0.04 | -45.116
-9 | -0.764 | 0.0169 | -0.041 | -45.195
-8.5 | -0.718 | 0.01542 | -0.042 | -46.544
-8 | -0.669 | 0.01383 | -0.044 | -48.325
-7.5 | -0.614 | 0.0131 | -0.045 | -46.848
-7 | -0.557 | 0.0123 | -0.046 | -45.302
-6.5 | -0.505 | 0.00853 | -0.048 | -59.228
-6 | -0.444 | 0.00828 | -0.049 | -53.703
-5.5 | -0.383 | 0.00806 | -0.05 | -47.534
-5 | -0.321 | 0.00789 | -0.051 | -40.702
-4.5 | -0.258 | 0.00779 | -0.052 | -33.16
-4 | -0.196 | 0.00768 | -0.053 | -25.475
-3.5 | -0.133 | 0.00761 | -0.054 | -17.43
-3 | -0.07 | 0.00762 | -0.055 | -9.144
-2.5 | -0.006 | 0.00759 | -0.056 | -0.853
-2 | 0.057 | 0.00762 | -0.057 | 7.46
-1.5 | 0.12 | 0.00761 | -0.058 | 15.784
-1 | 0.183 | 0.00766 | -0.059 | 23.938
-0.5 | 0.247 | 0.00774 | -0.06 | 31.878
0 | 0.31 | 0.0078 | -0.061 | 39.745
0.5 | 0.373 | 0.00786 | -0.062 | 47.509
1 | 0.436 | 0.00795 | -0.062 | 54.878
1.5 | 0.498 | 0.00805 | -0.063 | 61.838
2 | 0.561 | 0.00817 | -0.064 | 68.622
2.5 | 0.623 | 0.00835 | -0.065 | 74.708
3 | 0.686 | 0.00848 | -0.066 | 80.928
3.5 | 0.748 | 0.00873 | -0.067 | 85.705
4 | 0.811 | 0.00891 | -0.068 | 90.984
4.5 | 0.872 | 0.00914 | -0.069 | 95.433
5 | 0.934 | 0.00944 | -0.07 | 98.891
5.5 | 0.987 | 0.00976 | -0.07 | 101.048
6 | 1.044 | 0.01008 | -0.071 | 103.571
6.5 | 1.101 | 0.01049 | -0.072 | 104.936
7 | 1.156 | 0.01098 | -0.073 | 105.24
7.5 | 1.209 | 0.01151 | -0.074 | 105.033
8 | 1.261 | 0.01211 | -0.074 | 104.107
8.5 | 1.31 | 0.01285 | -0.075 | 102.004
9 | 1.346 | 0.01889 | -0.075 | 71.249
9.5 | 1.388 | 0.02077 | -0.076 | 66.837
10 | 1.428 | 0.02217 | -0.076 | 64.416
10.5 | 1.464 | 0.02478 | -0.077 | 59.055
11 | 1.498 | 0.02619 | -0.077 | 57.199
11.5 | 1.528 | 0.02772 | -0.078 | 55.122
12 | 1.554 | 0.02951 | -0.078 | 52.653
12.5 | 1.576 | 0.0313 | -0.079 | 50.375
13 | 1.591 | 0.03325 | -0.079 | 47.868
13.5 | 1.603 | 0.03544 | -0.08 | 45.218
14 | 1.609 | 0.0379 | -0.08 | 42.457
14.5 | 1.611 | 0.04076 | -0.08 | 39.515
15 | 1.607 | 0.04372 | -0.081 | 36.765
15.5 | 1.599 | 0.04732 | -0.081 | 33.797
16 | 1.587 | 0.051 | -0.081 | 31.122
16.5 | 1.569 | 0.05575 | -0.081 | 28.14
17 | 1.55 | 0.0592 | -0.081 | 26.183
17.5 | 1.522 | 0.06531 | -0.081 | 23.301
18 | 1.487 | 0.07226 | -0.081 | 20.578
18.5 | 1.447 | 0.08031 | -0.08 | 18.023
19 | 1.405 | 0.0896 | -0.079 | 15.684
19.5 | 1.35 | 0.10596 | -0.077 | 12.737

## 36. Re 750k Mach 0.10 (2)
BIGFOIL.COM POLAR EXPORT
NACA63A319
NACA63A319 |  |  |  | Cl Max: | 1.2814 | at alpha= | 17.5 | deg
XFOIL ncrit=9 |  |  |  | L/D Max: | 91.1132 | at alpha= | 7.5 | deg
Re: | 750000 |  |  | Cd Min: | 0.11035 | at alpha= | 20 | deg
Mach: | 0.1 |  |  | Cl=0 at alpha= | -2.0385 | deg
|  |  |  | @ Cl=0.1, Cd= | 0.0078093
|  |  |  | @ Cl=0.4, Cd= | 0.0080955
|  |  |  | @ Cl=0.6, Cd= | 0.0086637
alpha (deg) | Cl | Cd | Cm | Cl/Cd
-19 | -0.9572 | 0.08557 | -0.0699 | -11.1862
-18.5 | -0.9616 | 0.07849 | -0.0729 | -12.2512
-18 | -0.9662 | 0.07173 | -0.0753 | -13.47
-17.5 | -0.9679 | 0.0656 | -0.0771 | -14.7546
-17 | -0.9667 | 0.06004 | -0.0785 | -16.1009
-16.5 | -0.9655 | 0.05472 | -0.0794 | -17.6444
-16 | -0.9632 | 0.0499 | -0.0798 | -19.3026
-15.5 | -0.958 | 0.04567 | -0.0795 | -20.9766
-15 | -0.9634 | 0.04102 | -0.0783 | -23.4861
-14.5 | -0.9711 | 0.03691 | -0.0759 | -26.3099
-14 | -0.9768 | 0.03383 | -0.0722 | -28.8738
-13.5 | -0.9374 | 0.03017 | -0.0766 | -31.0706
-13 | -0.8966 | 0.02716 | -0.0802 | -33.0118
-12.5 | -0.8615 | 0.02382 | -0.0833 | -36.1671
-12 | -0.8148 | 0.02153 | -0.0865 | -37.8449
-11.5 | -0.7672 | 0.01916 | -0.09 | -40.0418
-11 | -0.7262 | 0.01734 | -0.0913 | -41.88
-10.5 | -0.6898 | 0.016 | -0.0906 | -43.1125
-10 | -0.6538 | 0.01488 | -0.0892 | -43.9382
-9.5 | -0.6142 | 0.01395 | -0.0878 | -44.0287
-9 | -0.5714 | 0.01305 | -0.0869 | -43.7854
-8.5 | -0.5227 | 0.01225 | -0.0869 | -42.6694
-8 | -0.4782 | 0.01147 | -0.0857 | -41.6914
-7.5 | -0.4428 | 0.0107 | -0.0825 | -41.3832
-7 | -0.4127 | 0.00992 | -0.0781 | -41.6028
-6.5 | -0.3839 | 0.00912 | -0.0733 | -42.0943
-6 | -0.3517 | 0.00853 | -0.0689 | -41.2309
-5.5 | -0.3125 | 0.00823 | -0.0656 | -37.9708
-5 | -0.2709 | 0.00804 | -0.0626 | -33.694
-4.5 | -0.2266 | 0.00794 | -0.0602 | -28.539
-4 | -0.181 | 0.00788 | -0.058 | -22.9695
-3.5 | -0.1356 | 0.00782 | -0.0557 | -17.3402
-3 | -0.0891 | 0.00778 | -0.0537 | -11.4524
-2.5 | -0.042 | 0.00779 | -0.0517 | -5.3915
-2 | 0.0035 | 0.00779 | -0.0494 | 0.44929
-1.5 | 0.0495 | 0.00779 | -0.0473 | 6.3543
-1 | 0.0969 | 0.00781 | -0.0454 | 12.4072
-0.5 | 0.1437 | 0.0078 | -0.0435 | 18.4231
0 | 0.1905 | 0.00784 | -0.0415 | 24.2985
0.5 | 0.2374 | 0.00787 | -0.0396 | 30.1652
1 | 0.2827 | 0.00792 | -0.0373 | 35.6944
1.5 | 0.3289 | 0.00799 | -0.0353 | 41.164
2 | 0.3739 | 0.00803 | -0.033 | 46.5629
2.5 | 0.4217 | 0.00815 | -0.0313 | 51.7423
3 | 0.4711 | 0.00825 | -0.0301 | 57.103
3.5 | 0.5204 | 0.00838 | -0.0288 | 62.1002
4.5 | 0.6214 | 0.00874 | -0.027 | 71.0984
5 | 0.6751 | 0.00891 | -0.0268 | 75.7688
5.5 | 0.7279 | 0.00913 | -0.0266 | 79.7262
6 | 0.7817 | 0.00939 | -0.0266 | 83.2481
6.5 | 0.8405 | 0.00966 | -0.0279 | 87.0083
7 | 0.8985 | 0.00999 | -0.0291 | 89.9399
7.5 | 0.9494 | 0.01042 | -0.029 | 91.1132
8.5 | 1.0322 | 0.01184 | -0.0259 | 87.1791
9 | 1.0943 | 0.01385 | -0.0304 | 79.0108
9.5 | 1.1052 | 0.01573 | -0.0246 | 70.2606
10 | 1.1203 | 0.01766 | -0.0198 | 63.4371
10.5 | 1.1345 | 0.01985 | -0.0155 | 57.1537
11 | 1.1503 | 0.02215 | -0.0119 | 51.9323
11.5 | 1.164 | 0.02477 | -0.0086 | 46.9923
12 | 1.1812 | 0.02734 | -0.006 | 43.2041
12.5 | 1.1969 | 0.03018 | -0.0037 | 39.6587
13 | 1.2126 | 0.03318 | -0.0017 | 36.5461
13.5 | 1.2259 | 0.03649 | 0.0001 | 33.5955
14 | 1.2383 | 0.04003 | 0.0017 | 30.9343
14.5 | 1.2491 | 0.04387 | 0.0029 | 28.4728
15 | 1.259 | 0.04793 | 0.0039 | 26.2675
15.5 | 1.2698 | 0.05207 | 0.0046 | 24.3864
16 | 1.2757 | 0.05681 | 0.0051 | 22.4556
16.5 | 1.2774 | 0.0622 | 0.0053 | 20.537
17 | 1.2782 | 0.06783 | 0.0051 | 18.8442
17.5 | 1.2814 | 0.0734 | 0.0046 | 17.4578
18 | 1.2766 | 0.08009 | 0.0037 | 15.9396
18.5 | 1.2743 | 0.08666 | 0.0025 | 14.7046
19 | 1.2665 | 0.09416 | 0.0007 | 13.4505
19.5 | 1.2562 | 0.10218 | -0.0015 | 12.294
20 | 1.2464 | 0.11035 | -0.0042 | 11.295

## 37. Re 750k Mach 0.25 (1)
BIGFOIL.COM POLAR EXPORT
NACA63A319
NACA63A319 |  |  |  | Cl Max: | 1.557 | at alpha= | 13 | deg
JavaFoil+Calcfoil stall+Eppler ext transition |  |  |  | L/D Max: | 102.854 | at alpha= | 6.5 | deg
Re: | 750000 |  |  | Cd Min: | 0.00769 | at alpha= | -2.5 | deg
Mach: | 0.25 |  |  | Cl=0 at alpha= | -2.4461 | deg
|  |  |  | @ Cl=0.1, Cd= | 0.0077358
|  |  |  | @ Cl=0.4, Cd= | 0.0080171
|  |  |  | @ Cl=0.6, Cd= | 0.0084325
alpha (deg) | Cl | Cd | Cm | Cl/Cd
-19 | -0.807 | 0.17632 | -0.01 | -4.574
-18.5 | -0.851 | 0.16304 | -0.01 | -5.218
-18 | -0.891 | 0.15507 | -0.011 | -5.743
-17.5 | -0.925 | 0.14711 | -0.011 | -6.287
-17 | -0.957 | 0.13781 | -0.014 | -6.943
-16.5 | -0.971 | 0.12926 | -0.014 | -7.512
-16 | -0.985 | 0.12053 | -0.016 | -8.176
-15.5 | -0.995 | 0.11078 | -0.018 | -8.982
-15 | -1.059 | 0.07015 | -0.025 | -15.098
-14.5 | -1.081 | 0.05471 | -0.028 | -19.752
-14 | -1.092 | 0.04396 | -0.03 | -24.836
-13.5 | -1.086 | 0.03827 | -0.031 | -28.377
-13 | -1.072 | 0.03425 | -0.032 | -31.298
-12.5 | -1.051 | 0.03071 | -0.034 | -34.211
-12 | -1.022 | 0.02821 | -0.035 | -36.236
-11.5 | -0.989 | 0.02605 | -0.036 | -37.982
-11 | -0.953 | 0.0241 | -0.037 | -39.55
-10.5 | -0.913 | 0.02233 | -0.038 | -40.882
-10 | -0.87 | 0.02071 | -0.039 | -42.009
-9.5 | -0.824 | 0.0193 | -0.04 | -42.724
-9 | -0.776 | 0.01803 | -0.042 | -43.054
-8.5 | -0.726 | 0.01686 | -0.043 | -43.061
-8 | -0.681 | 0.01457 | -0.045 | -46.77
-7.5 | -0.626 | 0.01371 | -0.046 | -45.697
-7 | -0.57 | 0.0128 | -0.047 | -44.519
-6.5 | -0.512 | 0.01039 | -0.048 | -49.299
-6 | -0.456 | 0.00845 | -0.05 | -54.01
-5.5 | -0.393 | 0.00823 | -0.051 | -47.765
-5 | -0.33 | 0.00802 | -0.052 | -41.094
-4.5 | -0.265 | 0.00787 | -0.053 | -33.743
-4 | -0.201 | 0.00781 | -0.054 | -25.736
-3.5 | -0.136 | 0.00771 | -0.055 | -17.689
-3 | -0.072 | 0.0077 | -0.056 | -9.292
-2.5 | -0.007 | 0.00769 | -0.057 | -0.865
-2 | 0.058 | 0.00771 | -0.058 | 7.571
-1.5 | 0.123 | 0.00775 | -0.059 | 15.935
-1 | 0.188 | 0.00777 | -0.06 | 24.272
-0.5 | 0.253 | 0.00783 | -0.061 | 32.383
0 | 0.319 | 0.0079 | -0.062 | 40.336
0.5 | 0.384 | 0.00799 | -0.063 | 48.018
1 | 0.449 | 0.0081 | -0.064 | 55.388
1.5 | 0.512 | 0.00821 | -0.065 | 62.343
2 | 0.576 | 0.00838 | -0.066 | 68.742
2.5 | 0.64 | 0.00852 | -0.067 | 75.216
3 | 0.705 | 0.00872 | -0.068 | 80.866
3.5 | 0.769 | 0.00893 | -0.069 | 86.111
4 | 0.833 | 0.00921 | -0.07 | 90.449
4.5 | 0.896 | 0.00947 | -0.071 | 94.67
5 | 0.95 | 0.00976 | -0.071 | 97.329
5.5 | 1.01 | 0.01011 | -0.072 | 99.879
6 | 1.069 | 0.01045 | -0.073 | 102.287
6.5 | 1.128 | 0.01096 | -0.074 | 102.854
7 | 1.183 | 0.01151 | -0.075 | 102.854
7.5 | 1.237 | 0.01209 | -0.075 | 102.314
8 | 1.289 | 0.01282 | -0.076 | 100.491
8.5 | 1.326 | 0.01853 | -0.076 | 71.597
9 | 1.368 | 0.02102 | -0.077 | 65.084
9.5 | 1.41 | 0.02229 | -0.078 | 63.238
10 | 1.444 | 0.02536 | -0.078 | 56.942
10.5 | 1.477 | 0.02691 | -0.079 | 54.894
11 | 1.504 | 0.02871 | -0.079 | 52.391
11.5 | 1.517 | 0.0339 | -0.079 | 44.761
12 | 1.544 | 0.03282 | -0.08 | 47.036
12.5 | 1.555 | 0.03517 | -0.08 | 44.222
13 | 1.557 | 0.03738 | -0.081 | 41.659
13.5 | 1.552 | 0.04032 | -0.081 | 38.494
14 | 1.539 | 0.04354 | -0.081 | 35.343
14.5 | 1.518 | 0.04703 | -0.082 | 32.283
15 | 1.488 | 0.05172 | -0.082 | 28.776
15.5 | 1.451 | 0.05689 | -0.081 | 25.497
16 | 1.404 | 0.06284 | -0.081 | 22.347
16.5 | 1.339 | 0.07548 | -0.079 | 17.737
17 | 1.216 | 0.11468 | -0.069 | 10.606
17.5 | 1.127 | 0.14416 | -0.058 | 7.815
18 | 1.055 | 0.15913 | -0.051 | 6.632

## 38. Re 750k Mach 0.25 (2)
BIGFOIL.COM POLAR EXPORT
NACA63A319
NACA63A319 |  |  |  | Cl Max: | 1.2331 | at alpha= | 16 | deg
XFOIL ncrit=9 |  |  |  | L/D Max: | 87.4594 | at alpha= | 7 | deg
Re: | 750000 |  |  | Cd Min: | 0.132 | at alpha= | 20 | deg
Mach: | 0.25 |  |  | Cl=0 at alpha= | -1.9871 | deg
|  |  |  | @ Cl=0.1, Cd= | 0.0079373
|  |  |  | @ Cl=0.4, Cd= | 0.0082847
|  |  |  | @ Cl=0.6, Cd= | 0.0088703
alpha (deg) | Cl | Cd | Cm | Cl/Cd
-19 | -0.8327 | 0.11123 | -0.0635 | -7.4863
-18.5 | -0.8479 | 0.10141 | -0.0686 | -8.3611
-18 | -0.8673 | 0.09149 | -0.0732 | -9.4797
-17.5 | -0.8799 | 0.08295 | -0.0768 | -10.6076
-17 | -0.8875 | 0.07544 | -0.0796 | -11.7643
-16.5 | -0.8955 | 0.06824 | -0.0818 | -13.1228
-16 | -0.9 | 0.06192 | -0.0832 | -14.5349
-15.5 | -0.9021 | 0.05625 | -0.0839 | -16.0373
-15 | -0.9017 | 0.05125 | -0.0837 | -17.5941
-14.5 | -0.9124 | 0.0459 | -0.0826 | -19.878
-14 | -0.9231 | 0.04171 | -0.0796 | -22.1314
-13 | -0.8728 | 0.03296 | -0.0854 | -26.4806
-12.5 | -0.836 | 0.02927 | -0.0889 | -28.5617
-12 | -0.8022 | 0.02541 | -0.0922 | -31.5702
-11.5 | -0.7576 | 0.02237 | -0.0959 | -33.8668
-11 | -0.7109 | 0.02009 | -0.0986 | -35.3858
-10.5 | -0.681 | 0.01799 | -0.0978 | -37.8544
-10 | -0.6481 | 0.01634 | -0.0965 | -39.6634
-9.5 | -0.6114 | 0.01502 | -0.0951 | -40.7057
-9 | -0.5728 | 0.01392 | -0.0934 | -41.1494
-8.5 | -0.5289 | 0.013 | -0.0922 | -40.6846
-8 | -0.4816 | 0.01211 | -0.0915 | -39.7688
-7.5 | -0.4405 | 0.01128 | -0.0892 | -39.0514
-7 | -0.4077 | 0.01043 | -0.085 | -39.0892
-6.5 | -0.3826 | 0.00961 | -0.0791 | -39.8127
-6 | -0.3559 | 0.00887 | -0.0732 | -40.124
-5.5 | -0.32 | 0.00846 | -0.0688 | -37.8251
-5 | -0.278 | 0.00825 | -0.0655 | -33.697
-4.5 | -0.2343 | 0.00811 | -0.0624 | -28.8903
-4 | -0.1885 | 0.00804 | -0.0597 | -23.4453
-3.5 | -0.1415 | 0.008 | -0.0573 | -17.6875
-2.5 | -0.0479 | 0.00793 | -0.0524 | -6.0404
-2 | -0.0012 | 0.00793 | -0.05 | -0.15132
-1.5 | 0.0452 | 0.00792 | -0.0475 | 5.7071
-1 | 0.0929 | 0.00793 | -0.0453 | 11.715
-0.5 | 0.1415 | 0.00798 | -0.0433 | 17.7318
0 | 0.188 | 0.00797 | -0.0408 | 23.5885
0.5 | 0.2341 | 0.00803 | -0.0383 | 29.1532
1 | 0.2801 | 0.00807 | -0.0358 | 34.7088
1.5 | 0.327 | 0.00811 | -0.0335 | 40.3206
2 | 0.3753 | 0.00825 | -0.0315 | 45.4909
2.5 | 0.4251 | 0.00832 | -0.0299 | 51.0938
3 | 0.477 | 0.00848 | -0.0287 | 56.25
3.5 | 0.5268 | 0.00865 | -0.0271 | 60.9017
4 | 0.5794 | 0.00879 | -0.0262 | 65.9158
4.5 | 0.6333 | 0.009 | -0.0256 | 70.3667
5 | 0.6863 | 0.00925 | -0.0248 | 74.1946
5.5 | 0.7411 | 0.0095 | -0.0246 | 78.0105
6 | 0.7988 | 0.00977 | -0.025 | 81.7605
6.5 | 0.8591 | 0.01011 | -0.026 | 84.9753
7 | 0.9157 | 0.01047 | -0.0264 | 87.4594
7.5 | 0.9634 | 0.01105 | -0.0252 | 87.1855
8 | 1.0056 | 0.0118 | -0.0233 | 85.2203
8.5 | 1.0378 | 0.01298 | -0.0202 | 79.9538
9.5 | 1.1002 | 0.01781 | -0.0176 | 61.7743
10 | 1.1133 | 0.02022 | -0.013 | 55.0593
10.5 | 1.1251 | 0.02295 | -0.0089 | 49.024
11 | 1.1384 | 0.02583 | -0.0054 | 44.0728
11.5 | 1.1515 | 0.02894 | -0.0025 | 39.7892
12 | 1.1642 | 0.03226 | 0.0001 | 36.088
12.5 | 1.1777 | 0.03572 | 0.0022 | 32.9703
13 | 1.1914 | 0.03933 | 0.004 | 30.2924
13.5 | 1.2014 | 0.0434 | 0.0056 | 27.682
14.5 | 1.2206 | 0.05214 | 0.0077 | 23.41
15 | 1.2253 | 0.05719 | 0.0084 | 21.4251
15.5 | 1.2313 | 0.06237 | 0.0087 | 19.7419
16 | 1.2331 | 0.06812 | 0.0086 | 18.1019
16.5 | 1.2275 | 0.07491 | 0.0082 | 16.3863
17 | 1.2278 | 0.08125 | 0.0073 | 15.1114
17.5 | 1.2209 | 0.08866 | 0.0059 | 13.7706
18 | 1.2113 | 0.09667 | 0.004 | 12.5303
18.5 | 1.2073 | 0.10414 | 0.0019 | 11.593
19 | 1.1937 | 0.11314 | -0.0012 | 10.5506
19.5 | 1.1793 | 0.12241 | -0.0047 | 9.634
20 | 1.1645 | 0.132 | -0.0089 | 8.822

## 39. Re 750k Mach 0.50 (1)
BIGFOIL.COM POLAR EXPORT
NACA63A319
NACA63A319 |  |  |  | Cl Max: | 1.403 | at alpha= | 9 | deg
JavaFoil+Calcfoil stall+Eppler ext transition |  |  |  | L/D Max: | 93.877 | at alpha= | 5.5 | deg
Re: | 750000 |  |  | Cd Min: | 0.0082 | at alpha= | -3 | deg
Mach: | 0.5 |  |  | Cl=0 at alpha= | -2.4514 | deg
|  |  |  | @ Cl=0.1, Cd= | 0.00821
|  |  |  | @ Cl=0.4, Cd= | 0.0086004
|  |  |  | @ Cl=0.6, Cd= | 0.0091367
alpha (deg) | Cl | Cd | Cm | Cl/Cd
-20 | -1.006 | 0.21669 | -0.014 | -4.645
-19.5 | -0.979 | 0.20997 | -0.015 | -4.661
-19 | -0.951 | 0.2041 | -0.015 | -4.659
-18.5 | -0.921 | 0.19852 | -0.016 | -4.64
-18 | -0.892 | 0.19244 | -0.016 | -4.637
-17.5 | -0.864 | 0.18786 | -0.016 | -4.601
-17 | -0.836 | 0.18648 | -0.017 | -4.484
-16.5 | -0.807 | 0.17348 | -0.017 | -4.653
-16 | -0.778 | 0.1647 | -0.017 | -4.724
-15.5 | -0.75 | 0.1601 | -0.018 | -4.683
-15 | -0.722 | 0.15243 | -0.018 | -4.734
-14.5 | -0.692 | 0.15167 | -0.018 | -4.562
-14 | -0.663 | 0.14245 | -0.018 | -4.657
-13.5 | -0.635 | 0.17335 | -0.018 | -3.663
-13 | -0.606 | 0.1327 | -0.018 | -4.566
-12.5 | -0.577 | 0.12787 | -0.018 | -4.514
-12 | -0.549 | 0.121 | -0.019 | -4.537
-11.5 | -0.52 | 0.10577 | -0.018 | -4.914
-11 | -0.491 | 0.1044 | -0.018 | -4.706
-10.5 | -0.644 | 0.07523 | -0.018 | -8.556
-10 | -0.808 | 0.03256 | -0.042 | -24.807
-9.5 | -0.818 | 0.02756 | -0.044 | -29.676
-9 | -0.797 | 0.02473 | -0.045 | -32.228
-8.5 | -0.762 | 0.02253 | -0.047 | -33.799
-8 | -0.716 | 0.02062 | -0.048 | -34.736
-7.5 | -0.665 | 0.01904 | -0.049 | -34.922
-7 | -0.611 | 0.0167 | -0.051 | -36.563
-6.5 | -0.551 | 0.01537 | -0.052 | -35.856
-6 | -0.495 | 0.01319 | -0.054 | -37.518
-5.5 | -0.438 | 0.00918 | -0.057 | -47.681
-5 | -0.367 | 0.00885 | -0.058 | -41.526
-4.5 | -0.296 | 0.00858 | -0.059 | -34.508
-4 | -0.224 | 0.00837 | -0.06 | -26.815
-3.5 | -0.152 | 0.00827 | -0.062 | -18.419
-3 | -0.08 | 0.0082 | -0.063 | -9.744
-2.5 | -0.007 | 0.0082 | -0.064 | -0.906
-2 | 0.065 | 0.00821 | -0.065 | 7.95
-1.5 | 0.138 | 0.00821 | -0.066 | 16.805
-1 | 0.211 | 0.00833 | -0.067 | 25.303
-0.5 | 0.283 | 0.00839 | -0.068 | 33.793
0 | 0.356 | 0.00851 | -0.07 | 41.867
0.5 | 0.429 | 0.00866 | -0.071 | 49.525
1 | 0.501 | 0.00884 | -0.072 | 56.712
1.5 | 0.571 | 0.00904 | -0.073 | 63.194
2 | 0.643 | 0.00928 | -0.074 | 69.316
2.5 | 0.708 | 0.00956 | -0.074 | 73.989
3 | 0.777 | 0.00984 | -0.075 | 79.021
3.5 | 0.847 | 0.01011 | -0.076 | 83.768
4 | 0.916 | 0.01042 | -0.077 | 87.835
4.5 | 0.984 | 0.01084 | -0.078 | 90.757
5 | 1.051 | 0.01131 | -0.079 | 92.861
5.5 | 1.116 | 0.01189 | -0.08 | 93.877
6 | 1.18 | 0.01258 | -0.081 | 93.787
6.5 | 1.241 | 0.0134 | -0.082 | 92.617
7 | 1.296 | 0.01434 | -0.083 | 90.369
7.5 | 1.338 | 0.01818 | -0.083 | 73.586
8 | 1.37 | 0.02452 | -0.083 | 55.865
8.5 | 1.396 | 0.02739 | -0.084 | 50.966
9 | 1.403 | 0.03205 | -0.084 | 43.769
9.5 | 1.389 | 0.03523 | -0.084 | 39.411
10 | 1.323 | 0.03927 | -0.085 | 33.686
10.5 | 0.86 | 0.04361 | -0.085 | 19.727
11 | 0.766 | 0.0991 | -0.033 | 7.73
11.5 | 0.795 | 0.1115 | -0.037 | 7.127
12 | 0.824 | 0.11667 | -0.041 | 7.06
12.5 | 0.851 | 0.12305 | -0.041 | 6.918
13 | 0.88 | 0.13713 | -0.045 | 6.421
13.5 | 0.908 | 0.14151 | -0.046 | 6.418
14 | 0.938 | 0.14452 | -0.05 | 6.491

## 40. Re 750k Mach 0.50 (2)
BIGFOIL.COM POLAR EXPORT
NACA63A319
NACA63A319 |  |  |  | Cl Max: | 1.1007 | at alpha= | 13.5 | deg
XFOIL ncrit=9 |  |  |  | L/D Max: | 72.9721 | at alpha= | 6 | deg
Re: | 750000 |  |  | Cd Min: | 0.19009 | at alpha= | -18 | deg
Mach: | 0.5 |  |  | Cl=0 at alpha= | -1.7058 | deg
|  |  |  | @ Cl=0.1, Cd= | 0.0086089
|  |  |  | @ Cl=0.4, Cd= | 0.0092088
|  |  |  | @ Cl=0.6, Cd= | 0.010022
alpha (deg) | Cl | Cd | Cm | Cl/Cd
-18 | -0.4487 | 0.19009 | -0.0388 | -2.3605
-17.5 | -0.4421 | 0.18003 | -0.0432 | -2.4557
-17 | -0.441 | 0.16909 | -0.0479 | -2.6081
-16.5 | -0.4544 | 0.15584 | -0.0534 | -2.9158
-16 | -0.4578 | 0.14622 | -0.0573 | -3.1309
-15.5 | -0.489 | 0.13201 | -0.0634 | -3.7043
-15 | -0.5528 | 0.11398 | -0.0722 | -4.85
-14.5 | -0.602 | 0.10027 | -0.0782 | -6.0038
-14 | -0.6399 | 0.08835 | -0.0839 | -7.2428
-13.5 | -0.661 | 0.07484 | -0.0943 | -8.8322
-13 | -0.6691 | 0.06434 | -0.1023 | -10.3994
-12.5 | -0.669 | 0.05551 | -0.1085 | -12.0519
-12 | -0.6609 | 0.04773 | -0.1138 | -13.8466
-11.5 | -0.6382 | 0.04114 | -0.119 | -15.5129
-11 | -0.6116 | 0.03569 | -0.1229 | -17.1365
-10.5 | -0.5956 | 0.03124 | -0.1232 | -19.0653
-10 | -0.5813 | 0.02741 | -0.1218 | -21.2076
-9.5 | -0.5602 | 0.02415 | -0.1202 | -23.1967
-9 | -0.5354 | 0.02126 | -0.1184 | -25.1834
-8.5 | -0.5048 | 0.01875 | -0.1167 | -26.9227
-8 | -0.4674 | 0.01662 | -0.1154 | -28.1227
-7.5 | -0.4262 | 0.01466 | -0.1146 | -29.0723
-7 | -0.3822 | 0.01309 | -0.1133 | -29.1979
-6.5 | -0.3516 | 0.01179 | -0.1084 | -29.8219
-6 | -0.3304 | 0.0107 | -0.1006 | -30.8785
-5.5 | -0.3228 | 0.0098 | -0.0894 | -32.9388
-5 | -0.3022 | 0.00921 | -0.08 | -32.8122
-4.5 | -0.2643 | 0.00893 | -0.0737 | -29.5969
-3.5 | -0.1744 | 0.00869 | -0.0637 | -20.069
-3 | -0.1255 | 0.00864 | -0.0596 | -14.5255
-2 | -0.0283 | 0.00859 | -0.0515 | -3.2945
-1.5 | 0.0198 | 0.00859 | -0.0474 | 2.305
-1 | 0.0659 | 0.00863 | -0.0429 | 7.6362
-0.5 | 0.1143 | 0.0086 | -0.039 | 13.2907
0 | 0.1654 | 0.00866 | -0.0357 | 19.0993
0.5 | 0.216 | 0.00872 | -0.0324 | 24.7706
1 | 0.2704 | 0.00883 | -0.0299 | 30.6229
1.5 | 0.3239 | 0.009 | -0.0272 | 35.9889
2 | 0.3793 | 0.00913 | -0.0249 | 41.5444
2.5 | 0.4371 | 0.00935 | -0.0231 | 46.7487
3 | 0.4939 | 0.00955 | -0.0212 | 51.7173
3.5 | 0.5545 | 0.00979 | -0.02 | 56.6394
4.5 | 0.6742 | 0.0104 | -0.0175 | 64.8269
5 | 0.7371 | 0.01077 | -0.0168 | 68.4401
5.5 | 0.7996 | 0.01123 | -0.0163 | 71.2021
6 | 0.8618 | 0.01181 | -0.0157 | 72.9721
6.5 | 0.9165 | 0.01258 | -0.014 | 72.8537
7 | 0.9648 | 0.01356 | -0.0113 | 71.1504
8 | 1.0233 | 0.0174 | -0.0027 | 58.8103
8.5 | 1.0275 | 0.02094 | 0.0026 | 49.0688
9 | 1.031 | 0.02495 | 0.0068 | 41.3226
9.5 | 1.0629 | 0.03043 | 0.0044 | 34.9293
10 | 1.0676 | 0.03491 | 0.0078 | 30.5815
10.5 | 1.0689 | 0.03987 | 0.0108 | 26.8096
11 | 1.0776 | 0.0446 | 0.0131 | 24.1614
11.5 | 1.0837 | 0.04972 | 0.015 | 21.7961
12 | 1.0901 | 0.05509 | 0.0165 | 19.7876
12.5 | 1.0947 | 0.06081 | 0.0175 | 18.002
13 | 1.0987 | 0.06686 | 0.0181 | 16.4328
13.5 | 1.1007 | 0.07331 | 0.0183 | 15.0143
14 | 1.0977 | 0.08051 | 0.0178 | 13.6343
15 | 1.0812 | 0.09688 | 0.0149 | 11.1602
15.5 | 1.0706 | 0.10581 | 0.0123 | 10.1181
16 | 1.0605 | 0.11499 | 0.0092 | 9.2225
16.5 | 1.0468 | 0.12496 | 0.0051 | 8.3771
17 | 1.0301 | 0.13578 | 0 | 7.5865
17.5 | 1.0159 | 0.14663 | -0.0057 | 6.9283
18 | 0.9957 | 0.15897 | -0.013 | 6.2634
18.5 | 0.9777 | 0.17158 | -0.0208 | 5.6982

## 41. Re 1M Mach 0.00 (1)
BIGFOIL.COM POLAR EXPORT
NACA63A319
NACA63A319 |  |  |  | Cl Max: | 1.626 | at alpha= | 14.5 | deg
JavaFoil+Calcfoil stall+Eppler ext transition |  |  |  | L/D Max: | 111.914 | at alpha= | 7.5 | deg
Re: | 1000000 |  |  | Cd Min: | 0.00715 | at alpha= | -3 | deg
Mach: | 0 |  |  | Cl=0 at alpha= | -2.4524 | deg
|  |  |  | @ Cl=0.1, Cd= | 0.0071805
|  |  |  | @ Cl=0.4, Cd= | 0.0074268
|  |  |  | @ Cl=0.6, Cd= | 0.0077613
alpha (deg) | Cl | Cd | Cm | Cl/Cd
-20 | -1.073 | 0.14903 | -0.014 | -7.203
-19.5 | -1.091 | 0.1399 | -0.015 | -7.796
-19 | -1.112 | 0.12596 | -0.016 | -8.827
-18.5 | -1.14 | 0.10621 | -0.018 | -10.735
-18 | -1.164 | 0.09055 | -0.02 | -12.856
-17.5 | -1.198 | 0.06946 | -0.022 | -17.248
-17 | -1.207 | 0.06173 | -0.023 | -19.554
-16.5 | -1.212 | 0.05302 | -0.024 | -22.853
-16 | -1.208 | 0.04709 | -0.025 | -25.651
-15.5 | -1.198 | 0.04324 | -0.026 | -27.693
-15 | -1.186 | 0.0389 | -0.028 | -30.481
-14.5 | -1.169 | 0.03535 | -0.029 | -33.076
-14 | -1.149 | 0.03227 | -0.03 | -35.604
-13.5 | -1.125 | 0.02944 | -0.031 | -38.222
-13 | -1.097 | 0.02721 | -0.032 | -40.329
-12.5 | -1.065 | 0.02506 | -0.033 | -42.495
-12 | -1.029 | 0.02329 | -0.034 | -44.177
-11.5 | -0.99 | 0.02191 | -0.035 | -45.165
-11 | -0.949 | 0.02048 | -0.036 | -46.332
-10.5 | -0.906 | 0.01893 | -0.037 | -47.878
-10 | -0.861 | 0.01767 | -0.038 | -48.724
-9.5 | -0.813 | 0.01664 | -0.04 | -48.887
-9 | -0.769 | 0.01519 | -0.041 | -50.62
-8.5 | -0.72 | 0.01413 | -0.042 | -50.935
-8 | -0.668 | 0.01288 | -0.043 | -51.839
-7.5 | -0.613 | 0.0122 | -0.045 | -50.202
-7 | -0.557 | 0.0104 | -0.046 | -53.5
-6.5 | -0.503 | 0.00809 | -0.047 | -62.186
-6 | -0.442 | 0.00781 | -0.048 | -56.64
-5.5 | -0.381 | 0.00761 | -0.049 | -50.063
-5 | -0.319 | 0.00744 | -0.05 | -42.909
-4.5 | -0.257 | 0.00733 | -0.051 | -35.084
-4 | -0.195 | 0.00722 | -0.052 | -26.971
-3.5 | -0.132 | 0.00719 | -0.053 | -18.375
-3 | -0.069 | 0.00715 | -0.054 | -9.684
-2.5 | -0.006 | 0.00716 | -0.055 | -0.9
-2 | 0.057 | 0.00716 | -0.056 | 7.899
-1.5 | 0.12 | 0.00719 | -0.057 | 16.617
-1 | 0.182 | 0.00724 | -0.058 | 25.21
-0.5 | 0.245 | 0.00727 | -0.059 | 33.754
0 | 0.308 | 0.00734 | -0.06 | 42.006
0.5 | 0.371 | 0.00739 | -0.061 | 50.275
1 | 0.434 | 0.00747 | -0.062 | 58.131
1.5 | 0.496 | 0.00757 | -0.063 | 65.426
2 | 0.558 | 0.00768 | -0.064 | 72.651
2.5 | 0.62 | 0.0078 | -0.065 | 79.494
3 | 0.683 | 0.00793 | -0.066 | 86.103
3.5 | 0.745 | 0.00812 | -0.067 | 91.75
4 | 0.807 | 0.00832 | -0.068 | 96.914
4.5 | 0.868 | 0.00846 | -0.069 | 102.652
5 | 0.929 | 0.00877 | -0.07 | 105.985
5.5 | 0.99 | 0.0091 | -0.071 | 108.808
6 | 1.048 | 0.00936 | -0.071 | 111.906
6.5 | 1.098 | 0.00986 | -0.072 | 111.343
7 | 1.153 | 0.01031 | -0.073 | 111.798
7.5 | 1.206 | 0.01077 | -0.073 | 111.914
8 | 1.257 | 0.01143 | -0.074 | 110.018
8.5 | 1.304 | 0.01365 | -0.075 | 95.528
9 | 1.344 | 0.01746 | -0.075 | 76.994
9.5 | 1.387 | 0.01926 | -0.076 | 71.981
10 | 1.427 | 0.02062 | -0.076 | 69.239
10.5 | 1.463 | 0.02308 | -0.077 | 63.409
11 | 1.499 | 0.02434 | -0.077 | 61.579
11.5 | 1.531 | 0.02562 | -0.078 | 59.776
12 | 1.56 | 0.02715 | -0.078 | 57.445
12.5 | 1.583 | 0.02882 | -0.079 | 54.926
13 | 1.6 | 0.03062 | -0.079 | 52.253
13.5 | 1.613 | 0.03255 | -0.08 | 49.555
14 | 1.622 | 0.03479 | -0.08 | 46.612
14.5 | 1.626 | 0.03735 | -0.08 | 43.532
15 | 1.626 | 0.03998 | -0.081 | 40.678
15.5 | 1.622 | 0.04307 | -0.081 | 37.662
16 | 1.614 | 0.04621 | -0.081 | 34.933
16.5 | 1.602 | 0.04988 | -0.081 | 32.109
17 | 1.587 | 0.05337 | -0.082 | 29.725
17.5 | 1.565 | 0.05793 | -0.082 | 27.019
18 | 1.538 | 0.06282 | -0.082 | 24.479
18.5 | 1.506 | 0.06882 | -0.082 | 21.887
19 | 1.473 | 0.07479 | -0.081 | 19.697
19.5 | 1.434 | 0.08339 | -0.081 | 17.192

## 42. Re 1M Mach 0.00 (2)
BIGFOIL.COM POLAR EXPORT
NACA63A319
NACA63A319 |  |  |  | Cl Max: | 1.3314 | at alpha= | 18 | deg
XFOIL ncrit=9 |  |  |  | L/D Max: | 98.1458 | at alpha= | 7 | deg
Re: | 1000000 |  |  | Cd Min: | 0.09887 | at alpha= | 20 | deg
Mach: | 0 |  |  | Cl=0 at alpha= | -1.9723 | deg
|  |  |  | @ Cl=0.1, Cd= | 0.00705
|  |  |  | @ Cl=0.4, Cd= | 0.0073832
|  |  |  | @ Cl=0.6, Cd= | 0.007911
alpha (deg) | Cl | Cd | Cm | Cl/Cd
-20 | -0.9927 | 0.09306 | -0.064 | -10.6673
-19.5 | -1.0026 | 0.08512 | -0.0674 | -11.7787
-19 | -1.0108 | 0.07751 | -0.0706 | -13.0409
-18.5 | -1.015 | 0.07072 | -0.0732 | -14.3524
-18 | -1.0177 | 0.06439 | -0.0753 | -15.8052
-17.5 | -1.0237 | 0.05807 | -0.0769 | -17.6287
-17 | -1.0204 | 0.05302 | -0.0779 | -19.2456
-16.5 | -1.0142 | 0.04854 | -0.0784 | -20.8941
-16 | -1.0249 | 0.04285 | -0.0783 | -23.9183
-15.5 | -1.0307 | 0.03818 | -0.0772 | -26.9958
-15 | -1.0283 | 0.03477 | -0.0752 | -29.5743
-14.5 | -1.0284 | 0.03169 | -0.0723 | -32.4519
-14 | -0.9882 | 0.02843 | -0.0763 | -34.7591
-13.5 | -0.9483 | 0.02566 | -0.0794 | -36.9564
-13 | -0.9147 | 0.02255 | -0.082 | -40.5632
-12.5 | -0.8691 | 0.0203 | -0.0851 | -42.8128
-12 | -0.8238 | 0.0183 | -0.0878 | -45.0164
-11.5 | -0.7859 | 0.01677 | -0.088 | -46.8634
-11 | -0.7507 | 0.01558 | -0.087 | -48.1836
-10.5 | -0.7186 | 0.01443 | -0.0849 | -49.799
-10 | -0.6813 | 0.01358 | -0.0831 | -50.1694
-9.5 | -0.642 | 0.01284 | -0.0813 | -50
-9 | -0.6006 | 0.01214 | -0.0797 | -49.4728
-8.5 | -0.5571 | 0.01149 | -0.0783 | -48.4856
-8 | -0.5103 | 0.01088 | -0.0775 | -46.9026
-7.5 | -0.4657 | 0.01024 | -0.0761 | -45.4785
-7 | -0.4255 | 0.0096 | -0.0738 | -44.3229
-6.5 | -0.3904 | 0.00889 | -0.0703 | -43.9145
-5.5 | -0.3218 | 0.00771 | -0.0624 | -41.738
-5 | -0.2803 | 0.00743 | -0.0596 | -37.7254
-4.5 | -0.2348 | 0.0073 | -0.0575 | -32.1644
-4 | -0.1902 | 0.0072 | -0.0552 | -26.4167
-3.5 | -0.1436 | 0.00711 | -0.0533 | -20.1969
-3 | -0.0965 | 0.00707 | -0.0515 | -13.6492
-2 | -0.0026 | 0.00704 | -0.0477 | -0.36932
-1.5 | 0.0444 | 0.00705 | -0.0459 | 6.2979
-1 | 0.0903 | 0.00705 | -0.0438 | 12.8085
-0.5 | 0.1374 | 0.00705 | -0.0419 | 19.4894
0 | 0.1821 | 0.0071 | -0.0396 | 25.6479
0.5 | 0.2284 | 0.0071 | -0.0376 | 32.169
1 | 0.2759 | 0.00716 | -0.0359 | 38.5335
1.5 | 0.3232 | 0.00724 | -0.0342 | 44.6409
2 | 0.3741 | 0.0073 | -0.0332 | 51.2466
2.5 | 0.4239 | 0.00746 | -0.0321 | 56.8231
3 | 0.4765 | 0.00753 | -0.0317 | 63.2802
3.5 | 0.5292 | 0.00767 | -0.0312 | 68.9961
4 | 0.5811 | 0.00786 | -0.0307 | 73.9313
4.5 | 0.6367 | 0.00801 | -0.0311 | 79.4881
5 | 0.693 | 0.00819 | -0.0316 | 84.6154
5.5 | 0.7494 | 0.0084 | -0.0322 | 89.2143
6 | 0.8088 | 0.00865 | -0.0336 | 93.5029
6.5 | 0.8655 | 0.00893 | -0.0344 | 96.9205
7 | 0.9157 | 0.00933 | -0.034 | 98.1458
7.5 | 0.9616 | 0.00982 | -0.0329 | 97.9226
8 | 1.0017 | 0.01051 | -0.031 | 95.3092
8.5 | 1.0301 | 0.01166 | -0.0273 | 88.3448
9 | 1.0551 | 0.01301 | -0.0236 | 81.0992
9.5 | 1.1098 | 0.01498 | -0.0268 | 74.0854
10 | 1.1279 | 0.01668 | -0.0223 | 67.6199
10.5 | 1.1475 | 0.01848 | -0.0185 | 62.0942
11 | 1.1659 | 0.0205 | -0.0149 | 56.8732
11.5 | 1.1854 | 0.02262 | -0.0119 | 52.405
12 | 1.2039 | 0.02494 | -0.0092 | 48.2719
12.5 | 1.2223 | 0.02742 | -0.0068 | 44.577
13 | 1.2412 | 0.03 | -0.0048 | 41.3733
13.5 | 1.2565 | 0.03297 | -0.0028 | 38.1104
14 | 1.271 | 0.03615 | -0.0011 | 35.1591
14.5 | 1.2848 | 0.03952 | 0.0003 | 32.5101
15 | 1.2957 | 0.04326 | 0.0016 | 29.9515
15.5 | 1.3079 | 0.04705 | 0.0025 | 27.7981
16 | 1.3166 | 0.0513 | 0.0032 | 25.6647
16.5 | 1.3208 | 0.05611 | 0.0037 | 23.5395
17 | 1.3221 | 0.06146 | 0.0039 | 21.5116
17.5 | 1.3304 | 0.06616 | 0.0038 | 20.1088
18 | 1.3314 | 0.07186 | 0.0033 | 18.5277
18.5 | 1.3296 | 0.07803 | 0.0026 | 17.0396
19 | 1.3266 | 0.08453 | 0.0014 | 15.6938
19.5 | 1.3196 | 0.09177 | -0.0002 | 14.3794
20 | 1.3143 | 0.09887 | -0.0021 | 13.2932

## 43. Re 1M Mach 0.10 (1)
BIGFOIL.COM POLAR EXPORT
NACA63A319
NACA63A319 |  |  |  | Cl Max: | 1.616 | at alpha= | 14.5 | deg
JavaFoil+Calcfoil stall+Eppler ext transition |  |  |  | L/D Max: | 111.42 | at alpha= | 7 | deg
Re: | 1000000 |  |  | Cd Min: | 0.00716 | at alpha= | -2 | deg
Mach: | 0.1 |  |  | Cl=0 at alpha= | -2.4524 | deg
|  |  |  | @ Cl=0.1, Cd= | 0.0071941
|  |  |  | @ Cl=0.4, Cd= | 0.0074514
|  |  |  | @ Cl=0.6, Cd= | 0.0077944
alpha (deg) | Cl | Cd | Cm | Cl/Cd
-20 | -1.032 | 0.15721 | -0.013 | -6.566
-19.5 | -1.05 | 0.14937 | -0.014 | -7.031
-19 | -1.073 | 0.13653 | -0.015 | -7.856
-18.5 | -1.098 | 0.12013 | -0.017 | -9.139
-18 | -1.117 | 0.10814 | -0.018 | -10.327
-17.5 | -1.166 | 0.07744 | -0.021 | -15.058
-17 | -1.182 | 0.06714 | -0.023 | -17.61
-16.5 | -1.192 | 0.05636 | -0.024 | -21.154
-16 | -1.193 | 0.04931 | -0.025 | -24.2
-15.5 | -1.186 | 0.04503 | -0.026 | -26.329
-15 | -1.176 | 0.04045 | -0.028 | -29.083
-14.5 | -1.163 | 0.03639 | -0.029 | -31.957
-14 | -1.144 | 0.0332 | -0.03 | -34.463
-13.5 | -1.122 | 0.0301 | -0.031 | -37.287
-13 | -1.096 | 0.02777 | -0.032 | -39.455
-12.5 | -1.064 | 0.02553 | -0.033 | -41.695
-12 | -1.029 | 0.0238 | -0.034 | -43.231
-11.5 | -0.991 | 0.02229 | -0.035 | -44.452
-11 | -0.95 | 0.02079 | -0.036 | -45.698
-10.5 | -0.908 | 0.01922 | -0.037 | -47.248
-10 | -0.863 | 0.01801 | -0.039 | -47.893
-9.5 | -0.816 | 0.01686 | -0.04 | -48.385
-9 | -0.77 | 0.01553 | -0.041 | -49.556
-8.5 | -0.722 | 0.0143 | -0.042 | -50.516
-8 | -0.67 | 0.01298 | -0.044 | -51.654
-7.5 | -0.615 | 0.01231 | -0.045 | -49.979
-7 | -0.559 | 0.01158 | -0.046 | -48.25
-6.5 | -0.505 | 0.0081 | -0.048 | -62.353
-6 | -0.444 | 0.00782 | -0.049 | -56.812
-5.5 | -0.383 | 0.00763 | -0.05 | -50.205
-5 | -0.321 | 0.00746 | -0.051 | -43.029
-4.5 | -0.258 | 0.00734 | -0.052 | -35.204
-4 | -0.196 | 0.00729 | -0.053 | -26.834
-3.5 | -0.133 | 0.0072 | -0.054 | -18.44
-3 | -0.07 | 0.00717 | -0.055 | -9.717
-2.5 | -0.006 | 0.00717 | -0.056 | -0.903
-2 | 0.057 | 0.00716 | -0.057 | 7.93
-1.5 | 0.12 | 0.00721 | -0.058 | 16.651
-1 | 0.183 | 0.00725 | -0.059 | 25.307
-0.5 | 0.247 | 0.00728 | -0.06 | 33.88
0 | 0.31 | 0.00736 | -0.061 | 42.139
0.5 | 0.373 | 0.00743 | -0.062 | 50.243
1 | 0.436 | 0.00748 | -0.062 | 58.313
1.5 | 0.498 | 0.00759 | -0.063 | 65.624
2 | 0.561 | 0.0077 | -0.064 | 72.846
2.5 | 0.623 | 0.00785 | -0.065 | 79.434
3 | 0.686 | 0.00798 | -0.066 | 85.935
3.5 | 0.748 | 0.00818 | -0.067 | 91.505
4 | 0.811 | 0.00834 | -0.068 | 97.195
4.5 | 0.872 | 0.00855 | -0.069 | 102.071
5 | 0.934 | 0.00886 | -0.07 | 105.381
5.5 | 0.995 | 0.00914 | -0.071 | 108.823
6 | 1.047 | 0.00954 | -0.071 | 109.797
6.5 | 1.103 | 0.00993 | -0.072 | 111.034
7 | 1.158 | 0.01039 | -0.073 | 111.42
7.5 | 1.211 | 0.01089 | -0.074 | 111.213
8 | 1.262 | 0.01154 | -0.074 | 109.405
8.5 | 1.309 | 0.01388 | -0.075 | 94.315
9 | 1.349 | 0.01773 | -0.075 | 76.091
9.5 | 1.391 | 0.01956 | -0.076 | 71.115
10 | 1.431 | 0.02089 | -0.076 | 68.501
10.5 | 1.467 | 0.02339 | -0.077 | 62.713
11 | 1.501 | 0.02468 | -0.078 | 60.839
11.5 | 1.533 | 0.02608 | -0.078 | 58.771
12 | 1.559 | 0.02772 | -0.079 | 56.234
12.5 | 1.581 | 0.02938 | -0.079 | 53.82
13 | 1.596 | 0.03124 | -0.079 | 51.089
13.5 | 1.607 | 0.03325 | -0.08 | 48.349
14 | 1.614 | 0.03561 | -0.08 | 45.325
14.5 | 1.616 | 0.03824 | -0.081 | 42.249
15 | 1.613 | 0.04099 | -0.081 | 39.346
15.5 | 1.605 | 0.04431 | -0.081 | 36.221
16 | 1.593 | 0.04758 | -0.081 | 33.482
16.5 | 1.576 | 0.05152 | -0.082 | 30.598
17 | 1.557 | 0.05503 | -0.082 | 28.301
17.5 | 1.531 | 0.06026 | -0.082 | 25.399
18 | 1.497 | 0.06604 | -0.082 | 22.668
18.5 | 1.46 | 0.07241 | -0.081 | 20.171
19 | 1.42 | 0.07998 | -0.081 | 17.76
19.5 | 1.375 | 0.08975 | -0.08 | 15.323

## 44. Re 1M Mach 0.10 (2)
BIGFOIL.COM POLAR EXPORT
NACA63A319
NACA63A319 |  |  |  | Cl Max: | 1.3213 | at alpha= | 17.5 | deg
XFOIL ncrit=9 |  |  |  | L/D Max: | 97.7553 | at alpha= | 7 | deg
Re: | 1000000 |  |  | Cd Min: | 0.10306 | at alpha= | 20 | deg
Mach: | 0.1 |  |  | Cl=0 at alpha= | -1.9628 | deg
|  |  |  | @ Cl=0.1, Cd= | 0.0070777
|  |  |  | @ Cl=0.4, Cd= | 0.0074108
|  |  |  | @ Cl=0.6, Cd= | 0.0079305
alpha (deg) | Cl | Cd | Cm | Cl/Cd
-20 | -0.9694 | 0.09799 | -0.063 | -9.8928
-19.5 | -0.9805 | 0.08967 | -0.0668 | -10.9345
-19 | -0.9905 | 0.08165 | -0.0702 | -12.131
-18.5 | -0.9963 | 0.07444 | -0.0731 | -13.3839
-18 | -1.0011 | 0.0677 | -0.0755 | -14.7873
-17.5 | -1.0081 | 0.06109 | -0.0773 | -16.5019
-17 | -1.0064 | 0.05571 | -0.0786 | -18.065
-16.5 | -1.0022 | 0.05085 | -0.0792 | -19.7089
-16 | -1.0099 | 0.04526 | -0.0793 | -22.3133
-15.5 | -1.0188 | 0.04009 | -0.0785 | -25.4128
-15 | -1.0177 | 0.03638 | -0.0768 | -27.9742
-14 | -0.9839 | 0.02963 | -0.0774 | -33.2062
-13.5 | -0.9461 | 0.02662 | -0.0805 | -35.5409
-13 | -0.9121 | 0.02344 | -0.0831 | -38.9121
-12.5 | -0.8681 | 0.02097 | -0.0862 | -41.3972
-12 | -0.8219 | 0.01888 | -0.0891 | -43.5328
-11.5 | -0.7828 | 0.0173 | -0.0896 | -45.2486
-11 | -0.7503 | 0.01587 | -0.0884 | -47.2779
-10.5 | -0.7171 | 0.01471 | -0.0865 | -48.7492
-10 | -0.6808 | 0.01379 | -0.0846 | -49.3691
-9.5 | -0.642 | 0.01301 | -0.0827 | -49.3467
-9 | -0.6011 | 0.01228 | -0.081 | -48.9495
-8.5 | -0.5581 | 0.01159 | -0.0794 | -48.1536
-8 | -0.5109 | 0.01099 | -0.0786 | -46.4877
-7.5 | -0.4654 | 0.01034 | -0.0774 | -45.0097
-7 | -0.4262 | 0.00967 | -0.0747 | -44.0745
-6.5 | -0.3908 | 0.00897 | -0.0712 | -43.5674
-6 | -0.3585 | 0.00826 | -0.0669 | -43.4019
-5.5 | -0.3233 | 0.00776 | -0.063 | -41.6624
-5 | -0.2816 | 0.00747 | -0.0601 | -37.6975
-4.5 | -0.2365 | 0.00732 | -0.0579 | -32.3087
-4 | -0.1915 | 0.00722 | -0.0556 | -26.5235
-3.5 | -0.145 | 0.00714 | -0.0535 | -20.3081
-3 | -0.0977 | 0.00709 | -0.0517 | -13.78
-2.5 | -0.0504 | 0.0071 | -0.0498 | -7.0986
-2 | -0.0035 | 0.00707 | -0.0478 | -0.49505
-1.5 | 0.0435 | 0.00706 | -0.0459 | 6.1615
-1 | 0.0894 | 0.00708 | -0.0437 | 12.6271
-0.5 | 0.1363 | 0.00707 | -0.0417 | 19.2786
0 | 0.1813 | 0.00711 | -0.0394 | 25.4993
0.5 | 0.2276 | 0.00713 | -0.0373 | 31.9215
1 | 0.2758 | 0.00719 | -0.0357 | 38.3588
2 | 0.3746 | 0.00733 | -0.033 | 51.105
2.5 | 0.4249 | 0.00749 | -0.0319 | 56.729
3 | 0.4777 | 0.00757 | -0.0314 | 63.1044
3.5 | 0.5308 | 0.0077 | -0.031 | 68.9351
4.5 | 0.6389 | 0.00806 | -0.0308 | 79.268
5 | 0.6953 | 0.00824 | -0.0313 | 84.3811
5.5 | 0.7521 | 0.00846 | -0.0319 | 88.9007
6 | 0.8126 | 0.0087 | -0.0334 | 93.4023
6.5 | 0.8686 | 0.00901 | -0.034 | 96.404
7 | 0.9189 | 0.0094 | -0.0335 | 97.7553
7.5 | 0.9648 | 0.00991 | -0.0323 | 97.3562
8 | 1.0037 | 0.01065 | -0.0301 | 94.2441
8.5 | 1.0316 | 0.01184 | -0.0264 | 87.1284
9 | 1.0549 | 0.01329 | -0.0224 | 79.3755
9.5 | 1.1093 | 0.0153 | -0.0255 | 72.5033
10 | 1.1269 | 0.01709 | -0.021 | 65.9391
10.5 | 1.1467 | 0.01895 | -0.0172 | 60.5119
11 | 1.1642 | 0.02109 | -0.0136 | 55.2015
11.5 | 1.1841 | 0.02326 | -0.0107 | 50.9071
12 | 1.2014 | 0.02573 | -0.0079 | 46.6926
12.5 | 1.2197 | 0.02831 | -0.0056 | 43.0837
13 | 1.2385 | 0.03098 | -0.0036 | 39.9774
13.5 | 1.2535 | 0.03407 | -0.0016 | 36.7919
14 | 1.2677 | 0.03735 | 0 | 33.9411
14.5 | 1.28 | 0.04095 | 0.0014 | 31.2576
15 | 1.291 | 0.04478 | 0.0026 | 28.8298
15.5 | 1.3005 | 0.04892 | 0.0035 | 26.5842
16 | 1.3089 | 0.0533 | 0.0042 | 24.5572
16.5 | 1.3121 | 0.05836 | 0.0046 | 22.4829
17 | 1.3155 | 0.06358 | 0.0047 | 20.6905
17.5 | 1.3213 | 0.06866 | 0.0044 | 19.2441
18 | 1.3192 | 0.07488 | 0.0038 | 17.6175
18.5 | 1.3184 | 0.08104 | 0.0029 | 16.2685
19 | 1.3144 | 0.08781 | 0.0016 | 14.9687
19.5 | 1.3047 | 0.09554 | -0.0002 | 13.6561
20 | 1.2976 | 0.10306 | -0.0024 | 12.5907

## 45. Re 1M Mach 0.25 (1)
BIGFOIL.COM POLAR EXPORT
NACA63A319
NACA63A319 |  |  |  | Cl Max: | 1.562 | at alpha= | 13 | deg
JavaFoil+Calcfoil stall+Eppler ext transition |  |  |  | L/D Max: | 109.018 | at alpha= | 6.5 | deg
Re: | 1000000 |  |  | Cd Min: | 0.00727 | at alpha= | -3 | deg
Mach: | 0.25 |  |  | Cl=0 at alpha= | -2.4461 | deg
|  |  |  | @ Cl=0.1, Cd= | 0.0072994
|  |  |  | @ Cl=0.4, Cd= | 0.0075422
|  |  |  | @ Cl=0.6, Cd= | 0.00791
alpha (deg) | Cl | Cd | Cm | Cl/Cd
-19.5 | -0.759 | 0.18037 | -0.011 | -4.207
-19 | -0.809 | 0.17032 | -0.011 | -4.747
-18.5 | -0.852 | 0.15973 | -0.011 | -5.335
-18 | -0.894 | 0.15138 | -0.013 | -5.906
-17.5 | -0.929 | 0.14219 | -0.013 | -6.534
-17 | -0.964 | 0.13016 | -0.016 | -7.407
-16.5 | -0.983 | 0.11975 | -0.017 | -8.205
-16 | -1.008 | 0.1038 | -0.02 | -9.708
-15.5 | -1.054 | 0.07499 | -0.024 | -14.055
-15 | -1.096 | 0.05216 | -0.027 | -21.014
-14.5 | -1.102 | 0.04505 | -0.029 | -24.462
-14 | -1.101 | 0.03936 | -0.03 | -27.979
-13.5 | -1.093 | 0.03499 | -0.031 | -31.227
-13 | -1.077 | 0.03164 | -0.033 | -34.042
-12.5 | -1.055 | 0.02859 | -0.034 | -36.898
-12 | -1.026 | 0.02637 | -0.035 | -38.885
-11.5 | -0.992 | 0.02447 | -0.036 | -40.566
-11 | -0.956 | 0.02259 | -0.037 | -42.302
-10.5 | -0.916 | 0.02091 | -0.038 | -43.788
-10 | -0.873 | 0.0194 | -0.039 | -44.986
-9.5 | -0.827 | 0.01807 | -0.041 | -45.786
-9 | -0.779 | 0.01689 | -0.042 | -46.108
-8.5 | -0.73 | 0.01564 | -0.043 | -46.661
-8 | -0.683 | 0.01364 | -0.045 | -50.097
-7.5 | -0.628 | 0.01287 | -0.046 | -48.786
-7 | -0.571 | 0.01202 | -0.047 | -47.487
-6.5 | -0.518 | 0.01042 | -0.049 | -49.77
-6 | -0.456 | 0.00797 | -0.05 | -57.216
-5.5 | -0.393 | 0.00779 | -0.051 | -50.497
-5 | -0.33 | 0.0076 | -0.052 | -43.349
-4.5 | -0.265 | 0.00748 | -0.053 | -35.482
-4 | -0.201 | 0.00736 | -0.054 | -27.322
-3.5 | -0.136 | 0.00732 | -0.055 | -18.622
-3 | -0.072 | 0.00727 | -0.056 | -9.836
-2.5 | -0.007 | 0.00728 | -0.057 | -0.914
-2 | 0.058 | 0.00728 | -0.058 | 8.02
-1.5 | 0.123 | 0.00731 | -0.059 | 16.896
-1 | 0.188 | 0.00735 | -0.06 | 25.642
-0.5 | 0.253 | 0.0074 | -0.061 | 34.259
0 | 0.319 | 0.00745 | -0.062 | 42.773
0.5 | 0.384 | 0.00752 | -0.063 | 51.027
1 | 0.449 | 0.00761 | -0.064 | 58.952
1.5 | 0.512 | 0.00772 | -0.065 | 66.236
2 | 0.576 | 0.00785 | -0.066 | 73.401
2.5 | 0.64 | 0.00801 | -0.067 | 79.932
3 | 0.705 | 0.00819 | -0.068 | 86.08
3.5 | 0.769 | 0.00837 | -0.069 | 91.893
4 | 0.833 | 0.00859 | -0.07 | 96.947
4.5 | 0.896 | 0.00885 | -0.071 | 101.232
5 | 0.959 | 0.00919 | -0.072 | 104.349
5.5 | 1.013 | 0.0095 | -0.072 | 106.592
6 | 1.071 | 0.00991 | -0.073 | 108.08
6.5 | 1.129 | 0.01036 | -0.074 | 109.018
7 | 1.185 | 0.01088 | -0.075 | 108.923
7.5 | 1.239 | 0.01146 | -0.076 | 108.109
8 | 1.289 | 0.01298 | -0.076 | 99.244
8.5 | 1.329 | 0.01736 | -0.077 | 76.556
9 | 1.371 | 0.01979 | -0.077 | 69.271
9.5 | 1.412 | 0.02101 | -0.078 | 67.239
10 | 1.447 | 0.02395 | -0.078 | 60.42
10.5 | 1.481 | 0.02537 | -0.079 | 58.361
11 | 1.509 | 0.02696 | -0.079 | 55.962
11.5 | 1.523 | 0.03147 | -0.079 | 48.399
12 | 1.548 | 0.03085 | -0.08 | 50.182
12.5 | 1.56 | 0.03309 | -0.081 | 47.136
13 | 1.562 | 0.03522 | -0.081 | 44.339
13.5 | 1.556 | 0.03784 | -0.081 | 41.136
14 | 1.544 | 0.04084 | -0.082 | 37.795
14.5 | 1.524 | 0.04411 | -0.082 | 34.545
15 | 1.494 | 0.04821 | -0.082 | 30.995
15.5 | 1.458 | 0.05283 | -0.082 | 27.591
16 | 1.413 | 0.05789 | -0.082 | 24.415
16.5 | 1.355 | 0.06676 | -0.081 | 20.302
17 | 1.289 | 0.07773 | -0.08 | 16.578
17.5 | 1.199 | 0.09929 | -0.076 | 12.075
18 | 1.091 | 0.1315 | -0.067 | 8.297

## 46. Re 1M Mach 0.25 (2)
BIGFOIL.COM POLAR EXPORT
NACA63A319
NACA63A319 |  |  |  | Cl Max: | 1.2697 | at alpha= | 16 | deg
XFOIL ncrit=9 |  |  |  | L/D Max: | 94.3557 | at alpha= | 6.5 | deg
Re: | 1000000 |  |  | Cd Min: | 0.12586 | at alpha= | 20 | deg
Mach: | 0.25 |  |  | Cl=0 at alpha= | -1.8964 | deg
|  |  |  | @ Cl=0.1, Cd= | 0.0072008
|  |  |  | @ Cl=0.4, Cd= | 0.0075907
|  |  |  | @ Cl=0.6, Cd= | 0.0081075
alpha (deg) | Cl | Cd | Cm | Cl/Cd
-19.5 | -0.8495 | 0.11682 | -0.0596 | -7.2719
-19 | -0.8695 | 0.10623 | -0.0651 | -8.1851
-18.5 | -0.8857 | 0.0965 | -0.0699 | -9.1782
-18 | -0.9021 | 0.08726 | -0.074 | -10.3381
-17.5 | -0.9164 | 0.07876 | -0.0774 | -11.6353
-17 | -0.9228 | 0.07157 | -0.0799 | -12.8937
-16.5 | -0.9293 | 0.06469 | -0.0818 | -14.3654
-16 | -0.9336 | 0.05853 | -0.083 | -15.9508
-15.5 | -0.9515 | 0.05154 | -0.0837 | -18.4614
-15 | -0.9567 | 0.04625 | -0.0833 | -20.6854
-14.5 | -0.9626 | 0.04165 | -0.0816 | -23.1116
-14 | -0.9522 | 0.03734 | -0.0823 | -25.5008
-13.5 | -0.9213 | 0.03289 | -0.0858 | -28.0116
-13 | -0.8861 | 0.02923 | -0.0891 | -30.3147
-12.5 | -0.8549 | 0.02537 | -0.092 | -33.6973
-12 | -0.8101 | 0.02238 | -0.0957 | -36.1975
-11.5 | -0.7741 | 0.01997 | -0.0967 | -38.7631
-11 | -0.7396 | 0.01822 | -0.096 | -40.5928
-10.5 | -0.71 | 0.01643 | -0.0944 | -43.2136
-10 | -0.678 | 0.015 | -0.0923 | -45.2
-9.5 | -0.6425 | 0.0139 | -0.0901 | -46.223
-9 | -0.6035 | 0.013 | -0.0879 | -46.4231
-8.5 | -0.5614 | 0.01222 | -0.0859 | -45.9411
-7.5 | -0.4638 | 0.01083 | -0.0841 | -42.8255
-6.5 | -0.3921 | 0.00941 | -0.0765 | -41.6684
-6 | -0.3608 | 0.00867 | -0.0716 | -41.6148
-5.5 | -0.3298 | 0.00801 | -0.0664 | -41.1735
-5 | -0.2899 | 0.00767 | -0.0627 | -37.7966
-4.5 | -0.2458 | 0.00747 | -0.0598 | -32.905
-4 | -0.1993 | 0.00736 | -0.0573 | -27.0788
-3.5 | -0.1519 | 0.00731 | -0.055 | -20.7798
-2.5 | -0.0563 | 0.0072 | -0.0505 | -7.8194
-2 | -0.0099 | 0.0072 | -0.048 | -1.375
-1.5 | 0.0379 | 0.00718 | -0.0458 | 5.2786
-1 | 0.0845 | 0.00718 | -0.0433 | 11.7688
-0.5 | 0.1293 | 0.00724 | -0.0405 | 17.8591
0 | 0.1765 | 0.00721 | -0.0382 | 24.4799
0.5 | 0.225 | 0.00728 | -0.0362 | 30.9066
1 | 0.2743 | 0.00733 | -0.0344 | 37.4216
1.5 | 0.3254 | 0.00741 | -0.033 | 43.9136
2 | 0.3759 | 0.00756 | -0.0315 | 49.7222
2.5 | 0.4309 | 0.00763 | -0.031 | 56.4744
3 | 0.4841 | 0.00779 | -0.0302 | 62.1438
3.5 | 0.5381 | 0.00794 | -0.0295 | 67.7708
4 | 0.595 | 0.00809 | -0.0295 | 73.5476
4.5 | 0.652 | 0.00829 | -0.0296 | 78.649
5 | 0.7084 | 0.00853 | -0.0296 | 83.0481
5.5 | 0.7695 | 0.00879 | -0.0306 | 87.5427
6 | 0.8305 | 0.00906 | -0.0317 | 91.6667
6.5 | 0.886 | 0.00939 | -0.0317 | 94.3557
7 | 0.9335 | 0.00991 | -0.0302 | 94.1978
8 | 1.0139 | 0.01149 | -0.0253 | 88.2419
8.5 | 1.0363 | 0.01304 | -0.0207 | 79.4709
9 | 1.0551 | 0.01488 | -0.0161 | 70.9073
9.5 | 1.1062 | 0.01728 | -0.0187 | 64.0162
10 | 1.1232 | 0.01945 | -0.0143 | 57.7481
10.5 | 1.1397 | 0.02186 | -0.0105 | 52.1363
11 | 1.1564 | 0.02446 | -0.0072 | 47.2772
11.5 | 1.172 | 0.02733 | -0.0042 | 42.8833
12 | 1.1887 | 0.03029 | -0.0017 | 39.244
12.5 | 1.2044 | 0.03349 | 0.0005 | 35.963
13 | 1.2188 | 0.03695 | 0.0025 | 32.9851
13.5 | 1.2324 | 0.04061 | 0.0042 | 30.3472
14 | 1.2439 | 0.04461 | 0.0056 | 27.8839
14.5 | 1.2533 | 0.04896 | 0.0067 | 25.5984
15 | 1.2595 | 0.05376 | 0.0076 | 23.4282
15.5 | 1.2652 | 0.05882 | 0.0081 | 21.5097
16 | 1.2697 | 0.06416 | 0.0083 | 19.7896
16.5 | 1.2676 | 0.07039 | 0.0082 | 18.0082
17 | 1.2672 | 0.07667 | 0.0076 | 16.528
17.5 | 1.2632 | 0.0835 | 0.0066 | 15.1281
18 | 1.2569 | 0.09092 | 0.0051 | 13.8242
18.5 | 1.2526 | 0.09821 | 0.0033 | 12.7543
19 | 1.2391 | 0.10697 | 0.0006 | 11.5836
19.5 | 1.2234 | 0.11626 | -0.0027 | 10.523
20 | 1.2073 | 0.12586 | -0.0067 | 9.5924

## 47. Re 1M Mach 0.50 (1)
BIGFOIL.COM POLAR EXPORT
NACA63A319
NACA63A319 |  |  |  | Cl Max: | 1.407 | at alpha= | 9 | deg
JavaFoil+Calcfoil stall+Eppler ext transition |  |  |  | L/D Max: | 99.531 | at alpha= | 6 | deg
Re: | 1000000 |  |  | Cd Min: | 0.0077 | at alpha= | -2 | deg
Mach: | 0.5 |  |  | Cl=0 at alpha= | -2.4514 | deg
|  |  |  | @ Cl=0.1, Cd= | 0.0077336
|  |  |  | @ Cl=0.4, Cd= | 0.0080704
|  |  |  | @ Cl=0.6, Cd= | 0.0085226
alpha (deg) | Cl | Cd | Cm | Cl/Cd
-20 | -1.007 | 0.20135 | -0.014 | -4.999
-19.5 | -0.979 | 0.19848 | -0.015 | -4.931
-19 | -0.951 | 0.19434 | -0.015 | -4.893
-18.5 | -0.922 | 0.18755 | -0.016 | -4.914
-18 | -0.892 | 0.18124 | -0.016 | -4.924
-17.5 | -0.864 | 0.17688 | -0.016 | -4.887
-17 | -0.836 | 0.17474 | -0.017 | -4.786
-16.5 | -0.808 | 0.16381 | -0.017 | -4.931
-16 | -0.778 | 0.15558 | -0.017 | -5.001
-15.5 | -0.75 | 0.14979 | -0.018 | -5.006
-15 | -0.722 | 0.1435 | -0.018 | -5.028
-14.5 | -0.692 | 0.14216 | -0.018 | -4.868
-14 | -0.663 | 0.13396 | -0.018 | -4.953
-13.5 | -0.635 | 0.16206 | -0.018 | -3.919
-13 | -0.606 | 0.12451 | -0.018 | -4.868
-12.5 | -0.577 | 0.12055 | -0.018 | -4.788
-12 | -0.549 | 0.11077 | -0.019 | -4.957
-11.5 | -0.52 | 0.10094 | -0.018 | -5.15
-11 | -0.491 | 0.09803 | -0.018 | -5.013
-10.5 | -0.644 | 0.07262 | -0.019 | -8.865
-10 | -0.813 | 0.02991 | -0.042 | -27.195
-9.5 | -0.82 | 0.02588 | -0.044 | -31.693
-9 | -0.799 | 0.02328 | -0.045 | -34.332
-8.5 | -0.763 | 0.02123 | -0.047 | -35.957
-8 | -0.718 | 0.01941 | -0.048 | -37.016
-7.5 | -0.667 | 0.01793 | -0.049 | -37.2
-7 | -0.612 | 0.01565 | -0.051 | -39.116
-6.5 | -0.556 | 0.01409 | -0.053 | -39.447
-6 | -0.496 | 0.01232 | -0.055 | -40.281
-5.5 | -0.438 | 0.00869 | -0.057 | -50.35
-5 | -0.367 | 0.00827 | -0.058 | -44.423
-4.5 | -0.296 | 0.00805 | -0.059 | -36.767
-4 | -0.224 | 0.00789 | -0.06 | -28.453
-3.5 | -0.152 | 0.00779 | -0.062 | -19.545
-3 | -0.08 | 0.00771 | -0.063 | -10.368
-2.5 | -0.007 | 0.00771 | -0.064 | -0.965
-2 | 0.065 | 0.0077 | -0.065 | 8.475
-1.5 | 0.138 | 0.00777 | -0.066 | 17.769
-1 | 0.211 | 0.00781 | -0.067 | 26.974
-0.5 | 0.283 | 0.00791 | -0.068 | 35.845
0 | 0.356 | 0.00798 | -0.07 | 44.624
0.5 | 0.429 | 0.00813 | -0.071 | 52.716
1 | 0.501 | 0.00829 | -0.072 | 60.497
1.5 | 0.571 | 0.00843 | -0.073 | 67.766
2 | 0.643 | 0.00866 | -0.074 | 74.24
2.5 | 0.715 | 0.00895 | -0.075 | 79.895
3 | 0.779 | 0.00919 | -0.075 | 84.723
3.5 | 0.848 | 0.00945 | -0.076 | 89.723
4 | 0.917 | 0.00979 | -0.077 | 93.637
4.5 | 0.985 | 0.01017 | -0.078 | 96.831
5 | 1.052 | 0.01066 | -0.079 | 98.645
5.5 | 1.117 | 0.01123 | -0.08 | 99.48
6 | 1.181 | 0.01187 | -0.081 | 99.531
6.5 | 1.243 | 0.01261 | -0.082 | 98.575
7 | 1.298 | 0.01362 | -0.083 | 95.302
7.5 | 1.338 | 0.01822 | -0.083 | 73.427
8 | 1.373 | 0.02306 | -0.083 | 59.511
8.5 | 1.4 | 0.0257 | -0.084 | 54.488
9 | 1.407 | 0.03025 | -0.084 | 46.499
9.5 | 1.392 | 0.03325 | -0.085 | 41.871
10 | 1.326 | 0.03706 | -0.085 | 35.788
10.5 | 0.863 | 0.04127 | -0.085 | 20.908
11 | 0.768 | 0.08847 | -0.041 | 8.683
11.5 | 0.795 | 0.10541 | -0.037 | 7.54
12 | 0.824 | 0.11448 | -0.042 | 7.199
12.5 | 0.851 | 0.11655 | -0.042 | 7.304
13 | 0.881 | 0.12945 | -0.045 | 6.803
13.5 | 0.908 | 0.13297 | -0.046 | 6.831
14 | 0.939 | 0.14294 | -0.051 | 6.567

## 48. Re 1M Mach 0.50 (2)
BIGFOIL.COM POLAR EXPORT
NACA63A319
NACA63A319 |  |  |  | Cl Max: | 1.1348 | at alpha= | 13.5 | deg
XFOIL ncrit=9 |  |  |  | L/D Max: | 80.9818 | at alpha= | 6 | deg
Re: | 1000000 |  |  | Cd Min: | 0.18661 | at alpha= | -18 | deg
Mach: | 0.5 |  |  | Cl=0 at alpha= | -1.5275 | deg
|  |  |  | @ Cl=0.1, Cd= | 0.007788
|  |  |  | @ Cl=0.4, Cd= | 0.0084205
|  |  |  | @ Cl=0.6, Cd= | 0.0091434
alpha (deg) | Cl | Cd | Cm | Cl/Cd
-18 | -0.4587 | 0.18661 | -0.0394 | -2.4581
-17.5 | -0.4637 | 0.17366 | -0.045 | -2.6702
-17 | -0.4663 | 0.16282 | -0.0498 | -2.8639
-16.5 | -0.4705 | 0.15254 | -0.0543 | -3.0844
-16 | -0.5167 | 0.13527 | -0.0624 | -3.8198
-15.5 | -0.578 | 0.11764 | -0.0714 | -4.9133
-15 | -0.6188 | 0.10468 | -0.0775 | -5.9113
-13.5 | -0.6895 | 0.06917 | -0.1001 | -9.9682
-13 | -0.6969 | 0.05953 | -0.1068 | -11.7067
-12.5 | -0.6939 | 0.05121 | -0.1124 | -13.5501
-12 | -0.6806 | 0.04373 | -0.1182 | -15.5637
-11.5 | -0.6623 | 0.03756 | -0.1222 | -17.6331
-11 | -0.6474 | 0.03305 | -0.1223 | -19.5885
-10.5 | -0.6371 | 0.02892 | -0.1209 | -22.0297
-10 | -0.6211 | 0.02535 | -0.119 | -24.501
-9.5 | -0.5984 | 0.02231 | -0.117 | -26.8221
-9 | -0.5718 | 0.01961 | -0.1149 | -29.1586
-8.5 | -0.5403 | 0.01726 | -0.1129 | -31.3036
-8 | -0.5019 | 0.01534 | -0.1112 | -32.7184
-7.5 | -0.4618 | 0.01369 | -0.1092 | -33.7327
-7 | -0.4157 | 0.01242 | -0.1073 | -33.4702
-6.5 | -0.3746 | 0.01132 | -0.1037 | -33.0919
-6 | -0.3444 | 0.01037 | -0.0973 | -33.2112
-5.5 | -0.3296 | 0.00951 | -0.0873 | -34.6583
-4.5 | -0.2783 | 0.00826 | -0.0707 | -33.6925
-4 | -0.2354 | 0.00806 | -0.0653 | -29.206
-3.5 | -0.1883 | 0.0079 | -0.0607 | -23.8354
-3 | -0.1392 | 0.00784 | -0.0567 | -17.7551
-2.5 | -0.093 | 0.00779 | -0.052 | -11.9384
-2 | -0.0464 | 0.00774 | -0.0475 | -5.9948
-1.5 | 0.0027 | 0.00775 | -0.0436 | 0.34839
-0.5 | 0.105 | 0.00779 | -0.0369 | 13.4788
0 | 0.1574 | 0.00789 | -0.0339 | 19.9493
0.5 | 0.2135 | 0.00796 | -0.0317 | 26.8216
1 | 0.269 | 0.00808 | -0.0294 | 33.2921
1.5 | 0.3254 | 0.00822 | -0.0273 | 39.5864
2 | 0.384 | 0.00837 | -0.0258 | 45.8781
2.5 | 0.4442 | 0.00856 | -0.0245 | 51.8925
3 | 0.5067 | 0.00876 | -0.0237 | 57.8425
3.5 | 0.5696 | 0.00901 | -0.0231 | 63.2186
4 | 0.6334 | 0.00929 | -0.0227 | 68.1808
4.5 | 0.7 | 0.00958 | -0.0227 | 73.0689
5 | 0.7689 | 0.00996 | -0.0232 | 77.1988
5.5 | 0.8332 | 0.01041 | -0.0229 | 80.0384
6 | 0.8908 | 0.011 | -0.0212 | 80.9818
6.5 | 0.9413 | 0.01181 | -0.0185 | 79.7036
7 | 0.9844 | 0.01294 | -0.015 | 76.0742
7.5 | 1.0149 | 0.01468 | -0.0103 | 69.1349
8 | 1.0278 | 0.0174 | -0.0045 | 59.069
8.5 | 1.0333 | 0.02086 | 0.0009 | 49.535
9 | 1.0379 | 0.02474 | 0.0054 | 41.9523
9.5 | 1.0486 | 0.0286 | 0.0087 | 36.6643
10 | 1.0859 | 0.03362 | 0.0065 | 32.2992
10.5 | 1.0938 | 0.03808 | 0.0095 | 28.7237
11 | 1.1029 | 0.0427 | 0.012 | 25.829
11.5 | 1.111 | 0.04761 | 0.0141 | 23.3354
12 | 1.1212 | 0.05259 | 0.0157 | 21.3196
12.5 | 1.1279 | 0.05805 | 0.017 | 19.4298
13 | 1.1342 | 0.06381 | 0.0179 | 17.7746
13.5 | 1.1348 | 0.07025 | 0.0183 | 16.1537
14 | 1.134 | 0.07715 | 0.0182 | 14.6986
14.5 | 1.1253 | 0.08505 | 0.0173 | 13.231
15 | 1.1155 | 0.09344 | 0.0157 | 11.9381
15.5 | 1.1043 | 0.10229 | 0.0134 | 10.7958
16 | 1.0926 | 0.11153 | 0.0104 | 9.7965
16.5 | 1.0765 | 0.12161 | 0.0064 | 8.8521
17 | 1.0579 | 0.13247 | 0.0014 | 7.986
17.5 | 1.0445 | 0.143 | -0.004 | 7.3042
18 | 1.0245 | 0.15498 | -0.0108 | 6.6105
18.5 | 1.0081 | 0.16698 | -0.0181 | 6.0372

## 49. Re 2M Mach 0.00 (1)
BIGFOIL.COM POLAR EXPORT
NACA63A319
NACA63A319 |  |  |  | Cl Max: | 1.639 | at alpha= | 15 | deg
JavaFoil+Calcfoil stall+Eppler ext transition |  |  |  | L/D Max: | 124.863 | at alpha= | 6.5 | deg
Re: | 2000000 |  |  | Cd Min: | 0.00641 | at alpha= | -2 | deg
Mach: | 0 |  |  | Cl=0 at alpha= | -2.4524 | deg
|  |  |  | @ Cl=0.1, Cd= | 0.0064305
|  |  |  | @ Cl=0.4, Cd= | 0.0066368
|  |  |  | @ Cl=0.6, Cd= | 0.0069377
alpha (deg) | Cl | Cd | Cm | Cl/Cd
-20 | -1.137 | 0.09247 | -0.017 | -12.3
-19.5 | -1.156 | 0.08602 | -0.018 | -13.442
-19 | -1.18 | 0.07552 | -0.019 | -15.622
-18.5 | -1.201 | 0.06536 | -0.021 | -18.38
-18 | -1.215 | 0.0592 | -0.022 | -20.517
-17.5 | -1.228 | 0.05159 | -0.023 | -23.81
-17 | -1.235 | 0.04661 | -0.024 | -26.49
-16.5 | -1.232 | 0.04201 | -0.025 | -29.318
-16 | -1.225 | 0.0381 | -0.026 | -32.153
-15.5 | -1.213 | 0.03522 | -0.027 | -34.451
-15 | -1.199 | 0.0321 | -0.028 | -37.357
-14.5 | -1.181 | 0.02951 | -0.029 | -40.013
-14 | -1.159 | 0.02709 | -0.03 | -42.8
-13.5 | -1.134 | 0.02492 | -0.031 | -45.532
-13 | -1.106 | 0.02328 | -0.032 | -47.496
-12.5 | -1.073 | 0.02148 | -0.033 | -49.966
-12 | -1.037 | 0.01998 | -0.034 | -51.879
-11.5 | -0.998 | 0.0186 | -0.035 | -53.647
-11 | -0.957 | 0.01738 | -0.037 | -55.05
-10.5 | -0.914 | 0.01606 | -0.038 | -56.919
-10 | -0.874 | 0.01452 | -0.039 | -60.232
-9.5 | -0.827 | 0.01366 | -0.04 | -60.56
-9 | -0.777 | 0.01295 | -0.041 | -60.004
-8.5 | -0.724 | 0.0123 | -0.043 | -58.876
-8 | -0.672 | 0.01121 | -0.044 | -59.911
-7.5 | -0.622 | 0.01037 | -0.045 | -59.976
-7 | -0.563 | 0.00977 | -0.046 | -57.623
-6.5 | -0.503 | 0.00877 | -0.047 | -57.343
-6 | -0.442 | 0.00781 | -0.048 | -56.608
-5.5 | -0.381 | 0.00692 | -0.049 | -55.066
-5 | -0.319 | 0.00675 | -0.05 | -47.316
-4.5 | -0.257 | 0.00665 | -0.051 | -38.695
-4 | -0.195 | 0.00658 | -0.052 | -29.594
-3.5 | -0.132 | 0.00648 | -0.053 | -20.385
-3 | -0.069 | 0.00646 | -0.054 | -10.724
-2.5 | -0.006 | 0.00643 | -0.055 | -1.003
-2 | 0.057 | 0.00641 | -0.056 | 8.818
-1.5 | 0.12 | 0.00644 | -0.057 | 18.561
-1 | 0.182 | 0.00646 | -0.058 | 28.232
-0.5 | 0.245 | 0.00652 | -0.059 | 37.668
0 | 0.308 | 0.00657 | -0.06 | 46.97
0.5 | 0.371 | 0.0066 | -0.061 | 56.237
1 | 0.434 | 0.00668 | -0.062 | 65.036
1.5 | 0.496 | 0.00678 | -0.063 | 73.062
2 | 0.558 | 0.00687 | -0.064 | 81.184
2.5 | 0.62 | 0.00697 | -0.065 | 88.967
3 | 0.683 | 0.00707 | -0.066 | 96.551
3.5 | 0.745 | 0.00726 | -0.067 | 102.614
4 | 0.807 | 0.00741 | -0.068 | 108.788
4.5 | 0.868 | 0.00762 | -0.069 | 113.919
5 | 0.929 | 0.0079 | -0.07 | 117.581
5.5 | 0.99 | 0.00821 | -0.071 | 120.601
6 | 1.05 | 0.0085 | -0.072 | 123.463
6.5 | 1.109 | 0.00888 | -0.073 | 124.863
7 | 1.158 | 0.00938 | -0.073 | 123.379
7.5 | 1.206 | 0.01099 | -0.073 | 109.784
8 | 1.256 | 0.01247 | -0.074 | 100.743
8.5 | 1.304 | 0.01398 | -0.075 | 93.29
9 | 1.35 | 0.01526 | -0.075 | 88.466
9.5 | 1.394 | 0.01671 | -0.076 | 83.411
10 | 1.434 | 0.01792 | -0.077 | 80.02
10.5 | 1.47 | 0.02024 | -0.077 | 72.619
11 | 1.506 | 0.0213 | -0.078 | 70.712
11.5 | 1.539 | 0.02237 | -0.078 | 68.783
12 | 1.568 | 0.0236 | -0.079 | 66.46
12.5 | 1.594 | 0.02497 | -0.079 | 63.839
13 | 1.613 | 0.02653 | -0.08 | 60.784
13.5 | 1.626 | 0.02818 | -0.08 | 57.682
14 | 1.634 | 0.03003 | -0.081 | 54.417
14.5 | 1.638 | 0.03204 | -0.081 | 51.121
15 | 1.639 | 0.03428 | -0.081 | 47.801
15.5 | 1.635 | 0.03688 | -0.082 | 44.317
16 | 1.627 | 0.03948 | -0.082 | 41.218
16.5 | 1.615 | 0.04245 | -0.082 | 38.055
17 | 1.601 | 0.04523 | -0.083 | 35.389
17.5 | 1.581 | 0.04889 | -0.083 | 32.334
18 | 1.555 | 0.05263 | -0.083 | 29.536
18.5 | 1.525 | 0.05721 | -0.083 | 26.652
19 | 1.493 | 0.06168 | -0.083 | 24.196
19.5 | 1.457 | 0.06765 | -0.083 | 21.533
20 | 1.42 | 0.07328 | -0.083 | 19.378

## 50. Re 2M Mach 0.00 (2)
BIGFOIL.COM POLAR EXPORT
NACA63A319
NACA63A319 |  |  |  | Cl Max: | 1.4298 | at alpha= | 20 | deg
XFOIL ncrit=9 |  |  |  | L/D Max: | 113.939 | at alpha= | 6 | deg
Re: | 2000000 |  |  | Cd Min: | 0.08345 | at alpha= | 20 | deg
Mach: | 0 |  |  | Cl=0 at alpha= | -1.7854 | deg
|  |  |  | @ Cl=0.1, Cd= | 0.0058272
|  |  |  | @ Cl=0.4, Cd= | 0.006128
|  |  |  | @ Cl=0.6, Cd= | 0.0065371
alpha (deg) | Cl | Cd | Cm | Cl/Cd
-20 | -1.1236 | 0.07522 | -0.0703 | -14.9375
-19.5 | -1.1385 | 0.06729 | -0.0733 | -16.9193
-19 | -1.1534 | 0.05972 | -0.0757 | -19.3135
-18.5 | -1.1634 | 0.05312 | -0.0774 | -21.9014
-18 | -1.1651 | 0.04777 | -0.0783 | -24.3898
-17.5 | -1.1622 | 0.04318 | -0.0786 | -26.9152
-17 | -1.1572 | 0.03912 | -0.0783 | -29.5808
-16.5 | -1.1521 | 0.0354 | -0.0773 | -32.5452
-16 | -1.1417 | 0.03247 | -0.0759 | -35.1617
-15 | -1.0896 | 0.02696 | -0.0774 | -40.4154
-14 | -1.0208 | 0.0211 | -0.0825 | -48.3791
-13.5 | -0.9756 | 0.01915 | -0.0851 | -50.9452
-13 | -0.9412 | 0.01764 | -0.0849 | -53.356
-12.5 | -0.9088 | 0.01631 | -0.0838 | -55.7204
-12 | -0.8805 | 0.01494 | -0.0817 | -58.9357
-11.5 | -0.8472 | 0.01395 | -0.0797 | -60.7312
-11 | -0.8124 | 0.01311 | -0.0775 | -61.968
-10.5 | -0.7771 | 0.01233 | -0.0751 | -63.0251
-10 | -0.7378 | 0.01172 | -0.0729 | -62.9522
-9.5 | -0.6963 | 0.01118 | -0.071 | -62.2809
-9 | -0.6545 | 0.01072 | -0.069 | -61.0541
-8.5 | -0.6127 | 0.01027 | -0.0669 | -59.6592
-8 | -0.5668 | 0.00978 | -0.0655 | -57.955
-7.5 | -0.5192 | 0.00932 | -0.0645 | -55.7082
-7 | -0.4712 | 0.00887 | -0.0635 | -53.1229
-6.5 | -0.4228 | 0.00842 | -0.0625 | -50.2138
-6 | -0.3757 | 0.00794 | -0.0613 | -47.3174
-5.5 | -0.3345 | 0.00737 | -0.0587 | -45.3867
-5 | -0.2967 | 0.00681 | -0.0554 | -43.5683
-4.5 | -0.2555 | 0.00638 | -0.0526 | -40.047
-4 | -0.2106 | 0.00616 | -0.0504 | -34.1883
-3.5 | -0.1645 | 0.00602 | -0.0485 | -27.3256
-3 | -0.1167 | 0.00593 | -0.0468 | -19.6796
-2.5 | -0.0698 | 0.00589 | -0.0449 | -11.8506
-2 | -0.0209 | 0.00584 | -0.0435 | -3.5788
-1.5 | 0.0278 | 0.00582 | -0.042 | 4.7766
-0.5 | 0.1284 | 0.00583 | -0.0397 | 22.024
1.5 | 0.3399 | 0.00605 | -0.0377 | 56.1818
2 | 0.3963 | 0.00612 | -0.038 | 64.7549
2.5 | 0.4518 | 0.00624 | -0.0381 | 72.4038
3 | 0.5098 | 0.00636 | -0.0389 | 80.1572
3.5 | 0.5698 | 0.00646 | -0.0401 | 88.2043
4 | 0.6325 | 0.00662 | -0.042 | 95.5438
4.5 | 0.6953 | 0.00679 | -0.0439 | 102.4006
5 | 0.7536 | 0.00696 | -0.0448 | 108.2759
5.5 | 0.8069 | 0.00725 | -0.0448 | 111.2966
6 | 0.8591 | 0.00754 | -0.0445 | 113.939
6.5 | 0.905 | 0.00798 | -0.0431 | 113.4085
7.5 | 0.9795 | 0.00944 | -0.0374 | 103.7606
8 | 1.0061 | 0.01056 | -0.0331 | 95.2746
8.5 | 1.0348 | 0.01164 | -0.0293 | 88.9003
9 | 1.0658 | 0.01266 | -0.0262 | 84.1864
9.5 | 1.0927 | 0.01391 | -0.0227 | 78.555
10 | 1.1226 | 0.0151 | -0.0199 | 74.3444
10.5 | 1.175 | 0.01647 | -0.0221 | 71.3418
11 | 1.202 | 0.01801 | -0.0193 | 66.7407
11.5 | 1.2266 | 0.01966 | -0.0165 | 62.3906
12 | 1.2492 | 0.02155 | -0.0137 | 57.9675
12.5 | 1.2706 | 0.02364 | -0.0111 | 53.7479
13 | 1.2963 | 0.02557 | -0.0092 | 50.6961
13.5 | 1.3126 | 0.02823 | -0.0069 | 46.4966
14 | 1.3299 | 0.03098 | -0.0049 | 42.9277
14.5 | 1.3477 | 0.03381 | -0.0032 | 39.861
15 | 1.3587 | 0.03729 | -0.0015 | 36.436
15.5 | 1.3749 | 0.0405 | -0.0003 | 33.9481
16 | 1.3856 | 0.04428 | 0.0008 | 31.2918
16.5 | 1.3919 | 0.04862 | 0.0019 | 28.6281
17 | 1.4057 | 0.05237 | 0.0023 | 26.8417
17.5 | 1.4143 | 0.05674 | 0.0026 | 24.926
18 | 1.4207 | 0.0615 | 0.0027 | 23.1008
18.5 | 1.4225 | 0.06683 | 0.0026 | 21.2854
19 | 1.4266 | 0.07208 | 0.0022 | 19.7919
19.5 | 1.4264 | 0.07793 | 0.0015 | 18.3036
20 | 1.4298 | 0.08345 | 0.0005 | 17.1336

## 51. Re 2M Mach 0.10 (1)
BIGFOIL.COM POLAR EXPORT
NACA63A319
NACA63A319 |  |  |  | Cl Max: | 1.627 | at alpha= | 14.5 | deg
JavaFoil+Calcfoil stall+Eppler ext transition |  |  |  | L/D Max: | 123.707 | at alpha= | 6.5 | deg
Re: | 2000000 |  |  | Cd Min: | 0.00644 | at alpha= | -2.5 | deg
Mach: | 0.1 |  |  | Cl=0 at alpha= | -2.4524 | deg
|  |  |  | @ Cl=0.1, Cd= | 0.0064537
|  |  |  | @ Cl=0.4, Cd= | 0.0066443
|  |  |  | @ Cl=0.6, Cd= | 0.0069429
alpha (deg) | Cl | Cd | Cm | Cl/Cd
-20 | -1.075 | 0.11368 | -0.016 | -9.455
-19.5 | -1.109 | 0.09678 | -0.018 | -11.459
-19 | -1.14 | 0.08299 | -0.019 | -13.731
-18.5 | -1.168 | 0.07026 | -0.021 | -16.623
-18 | -1.186 | 0.06308 | -0.022 | -18.8
-17.5 | -1.205 | 0.05433 | -0.023 | -22.174
-17 | -1.214 | 0.04919 | -0.024 | -24.681
-16.5 | -1.215 | 0.04381 | -0.025 | -27.742
-16 | -1.212 | 0.03945 | -0.026 | -30.717
-15.5 | -1.203 | 0.03637 | -0.027 | -33.067
-15 | -1.191 | 0.03321 | -0.028 | -35.851
-14.5 | -1.175 | 0.03029 | -0.029 | -38.787
-14 | -1.155 | 0.02776 | -0.03 | -41.616
-13.5 | -1.132 | 0.02546 | -0.031 | -44.444
-13 | -1.104 | 0.02375 | -0.032 | -46.5
-12.5 | -1.073 | 0.02189 | -0.033 | -48.997
-12 | -1.037 | 0.02045 | -0.034 | -50.702
-11.5 | -0.999 | 0.01893 | -0.036 | -52.77
-11 | -0.958 | 0.01766 | -0.037 | -54.244
-10.5 | -0.915 | 0.01641 | -0.038 | -55.771
-10 | -0.874 | 0.01495 | -0.039 | -58.445
-9.5 | -0.829 | 0.01382 | -0.04 | -60.007
-9 | -0.779 | 0.01307 | -0.042 | -59.619
-8.5 | -0.727 | 0.01241 | -0.043 | -58.564
-8 | -0.674 | 0.0113 | -0.044 | -59.632
-7.5 | -0.625 | 0.01041 | -0.046 | -59.99
-7 | -0.565 | 0.00982 | -0.047 | -57.584
-6.5 | -0.505 | 0.00887 | -0.048 | -56.991
-6 | -0.444 | 0.00792 | -0.049 | -56.108
-5.5 | -0.383 | 0.00695 | -0.05 | -55.119
-5 | -0.321 | 0.0068 | -0.051 | -47.19
-4.5 | -0.258 | 0.00668 | -0.052 | -38.67
-4 | -0.196 | 0.00659 | -0.053 | -29.709
-3.5 | -0.133 | 0.00649 | -0.054 | -20.455
-3 | -0.07 | 0.00647 | -0.055 | -10.759
-2.5 | -0.006 | 0.00644 | -0.056 | -1.006
-2 | 0.057 | 0.00644 | -0.057 | 8.822
-1.5 | 0.12 | 0.00646 | -0.058 | 18.605
-1 | 0.183 | 0.00649 | -0.059 | 28.243
-0.5 | 0.247 | 0.00653 | -0.06 | 37.789
0 | 0.31 | 0.00657 | -0.061 | 47.151
0.5 | 0.373 | 0.00661 | -0.062 | 56.446
1 | 0.436 | 0.00669 | -0.062 | 65.266
1.5 | 0.498 | 0.00679 | -0.063 | 73.37
2 | 0.561 | 0.00688 | -0.064 | 81.497
2.5 | 0.623 | 0.00698 | -0.065 | 89.298
3 | 0.686 | 0.00709 | -0.066 | 96.772
3.5 | 0.748 | 0.00728 | -0.067 | 102.858
4 | 0.811 | 0.00746 | -0.068 | 108.616
4.5 | 0.872 | 0.00763 | -0.069 | 114.35
5 | 0.934 | 0.00793 | -0.07 | 117.712
5.5 | 0.995 | 0.00825 | -0.071 | 120.568
6 | 1.055 | 0.0086 | -0.072 | 122.603
6.5 | 1.114 | 0.00901 | -0.073 | 123.707
7 | 1.162 | 0.00946 | -0.073 | 122.891
7.5 | 1.211 | 0.01122 | -0.074 | 107.914
8 | 1.261 | 0.01264 | -0.074 | 99.73
8.5 | 1.309 | 0.01424 | -0.075 | 91.942
9 | 1.355 | 0.01548 | -0.076 | 87.526
9.5 | 1.398 | 0.01697 | -0.076 | 82.372
10 | 1.438 | 0.01816 | -0.077 | 79.169
10.5 | 1.473 | 0.02051 | -0.077 | 71.821
11 | 1.509 | 0.0216 | -0.078 | 69.83
11.5 | 1.54 | 0.02276 | -0.079 | 67.692
12 | 1.569 | 0.02406 | -0.079 | 65.185
12.5 | 1.593 | 0.02543 | -0.08 | 62.634
13 | 1.609 | 0.02708 | -0.08 | 59.425
13.5 | 1.62 | 0.02881 | -0.081 | 56.231
14 | 1.626 | 0.03074 | -0.081 | 52.902
14.5 | 1.627 | 0.03282 | -0.081 | 49.582
15 | 1.625 | 0.03517 | -0.082 | 46.2
15.5 | 1.617 | 0.03789 | -0.082 | 42.69
16 | 1.606 | 0.04062 | -0.082 | 39.547
16.5 | 1.59 | 0.04378 | -0.083 | 36.321
17 | 1.572 | 0.04667 | -0.083 | 33.68
17.5 | 1.547 | 0.05064 | -0.083 | 30.545
18 | 1.515 | 0.05512 | -0.083 | 27.486
18.5 | 1.48 | 0.05973 | -0.083 | 24.785
19 | 1.442 | 0.06523 | -0.083 | 22.107
19.5 | 1.401 | 0.0713 | -0.083 | 19.653

## 52. Re 2M Mach 0.10 (2)
BIGFOIL.COM POLAR EXPORT
NACA63A319
NACA63A319 |  |  |  | Cl Max: | 1.4165 | at alpha= | 19 | deg
XFOIL ncrit=9 |  |  |  | L/D Max: | 113.773 | at alpha= | 6 | deg
Re: | 2000000 |  |  | Cd Min: | 0.08715 | at alpha= | 20 | deg
Mach: | 0.1 |  |  | Cl=0 at alpha= | -1.7718 | deg
|  |  |  | @ Cl=0.1, Cd= | 0.0058553
|  |  |  | @ Cl=0.4, Cd= | 0.0061456
|  |  |  | @ Cl=0.6, Cd= | 0.0065607
alpha (deg) | Cl | Cd | Cm | Cl/Cd
-20 | -1.0974 | 0.08037 | -0.0696 | -13.6543
-19.5 | -1.1088 | 0.07261 | -0.0728 | -15.2706
-19 | -1.1264 | 0.06442 | -0.0757 | -17.4853
-18.5 | -1.1442 | 0.0567 | -0.078 | -20.1799
-18 | -1.149 | 0.05078 | -0.0792 | -22.627
-17.5 | -1.1482 | 0.04582 | -0.0797 | -25.0589
-17 | -1.1449 | 0.04139 | -0.0797 | -27.6613
-16.5 | -1.1415 | 0.03734 | -0.0789 | -30.5704
-16 | -1.1321 | 0.03415 | -0.0777 | -33.1508
-15.5 | -1.1281 | 0.03099 | -0.0754 | -36.4021
-14.5 | -1.0584 | 0.02475 | -0.0808 | -42.7636
-14 | -1.0201 | 0.02199 | -0.0836 | -46.3893
-13.5 | -0.9743 | 0.01985 | -0.0866 | -49.0831
-13 | -0.9402 | 0.0182 | -0.0865 | -51.6593
-12.5 | -0.9082 | 0.01675 | -0.0854 | -54.2209
-12 | -0.8793 | 0.01531 | -0.0835 | -57.4331
-11.5 | -0.8474 | 0.01419 | -0.0814 | -59.7181
-11 | -0.8117 | 0.01334 | -0.0794 | -60.8471
-10.5 | -0.7776 | 0.01249 | -0.0767 | -62.2578
-10 | -0.7393 | 0.01183 | -0.0744 | -62.4937
-9.5 | -0.6977 | 0.01127 | -0.0724 | -61.9077
-9 | -0.6553 | 0.01079 | -0.0704 | -60.7322
-8.5 | -0.6134 | 0.01034 | -0.0682 | -59.323
-8 | -0.5681 | 0.00987 | -0.0666 | -57.5583
-7.5 | -0.5208 | 0.00939 | -0.0654 | -55.4633
-7 | -0.4726 | 0.00894 | -0.0643 | -52.8635
-6.5 | -0.424 | 0.00849 | -0.0633 | -49.9411
-6 | -0.3773 | 0.00798 | -0.0619 | -47.2807
-5.5 | -0.3357 | 0.00741 | -0.0593 | -45.3036
-4.5 | -0.2571 | 0.00641 | -0.053 | -40.1092
-4 | -0.2124 | 0.00618 | -0.0507 | -34.3689
-3.5 | -0.1666 | 0.00604 | -0.0485 | -27.5828
-3 | -0.1186 | 0.00594 | -0.0468 | -19.9663
-2.5 | -0.0713 | 0.0059 | -0.045 | -12.0847
-2 | -0.0225 | 0.00586 | -0.0434 | -3.8396
-1.5 | 0.0268 | 0.00584 | -0.042 | 4.589
-1 | 0.0757 | 0.00586 | -0.0405 | 12.9181
-0.5 | 0.1278 | 0.00585 | -0.0397 | 21.8462
0.5 | 0.2318 | 0.00593 | -0.0381 | 39.0894
1.5 | 0.3403 | 0.00608 | -0.0375 | 55.9704
2 | 0.3974 | 0.00614 | -0.0379 | 64.7231
2.5 | 0.4535 | 0.00626 | -0.0381 | 72.4441
3 | 0.5114 | 0.0064 | -0.0388 | 79.9062
3.5 | 0.5718 | 0.00649 | -0.0399 | 88.1048
4 | 0.6356 | 0.00665 | -0.042 | 95.5789
4.5 | 0.6982 | 0.00682 | -0.0438 | 102.3754
5 | 0.7567 | 0.007 | -0.0446 | 108.1
5.5 | 0.8101 | 0.00729 | -0.0445 | 111.1248
6 | 0.8624 | 0.00758 | -0.0441 | 113.7731
6.5 | 0.9082 | 0.00804 | -0.0426 | 112.9602
7 | 0.9439 | 0.00883 | -0.0394 | 106.8969
7.5 | 0.9819 | 0.00954 | -0.0367 | 102.9245
8 | 1.0075 | 0.01071 | -0.0321 | 94.071
8.5 | 1.0363 | 0.01181 | -0.0283 | 87.7477
9 | 1.067 | 0.01288 | -0.0251 | 82.8416
9.5 | 1.0928 | 0.0142 | -0.0215 | 76.9577
10 | 1.1233 | 0.01541 | -0.0188 | 72.8942
11 | 1.2021 | 0.01845 | -0.0181 | 65.1545
11.5 | 1.2263 | 0.0202 | -0.0152 | 60.7079
12 | 1.2479 | 0.02223 | -0.0123 | 56.1359
12.5 | 1.2692 | 0.0244 | -0.0098 | 52.0164
13 | 1.294 | 0.02648 | -0.0078 | 48.8671
13.5 | 1.3104 | 0.02922 | -0.0055 | 44.846
14 | 1.3275 | 0.03207 | -0.0036 | 41.3938
14.5 | 1.3435 | 0.03513 | -0.0019 | 38.2437
15 | 1.3539 | 0.03878 | -0.0002 | 34.9123
15.5 | 1.3686 | 0.0422 | 0.001 | 32.4313
16 | 1.3798 | 0.04605 | 0.002 | 29.9631
16.5 | 1.3866 | 0.05048 | 0.0029 | 27.4683
17 | 1.3987 | 0.05449 | 0.0034 | 25.6689
17.5 | 1.4061 | 0.0591 | 0.0036 | 23.7919
18 | 1.4111 | 0.06409 | 0.0037 | 22.0175
18.5 | 1.4142 | 0.06944 | 0.0034 | 20.3658
19 | 1.4165 | 0.07503 | 0.0028 | 18.8791
19.5 | 1.4142 | 0.08125 | 0.002 | 17.4055
20 | 1.4158 | 0.08715 | 0.0008 | 16.2456

## 53. Re 2M Mach 0.25 (1)
BIGFOIL.COM POLAR EXPORT
NACA63A319
NACA63A319 |  |  |  | Cl Max: | 1.574 | at alpha= | 13 | deg
JavaFoil+Calcfoil stall+Eppler ext transition |  |  |  | L/D Max: | 120.728 | at alpha= | 6 | deg
Re: | 2000000 |  |  | Cd Min: | 0.00652 | at alpha= | -1.5 | deg
Mach: | 0.25 |  |  | Cl=0 at alpha= | -2.4461 | deg
|  |  |  | @ Cl=0.1, Cd= | 0.0065235
|  |  |  | @ Cl=0.4, Cd= | 0.0067597
|  |  |  | @ Cl=0.6, Cd= | 0.0070513
alpha (deg) | Cl | Cd | Cm | Cl/Cd
-19.5 | -0.765 | 0.16674 | -0.013 | -4.588
-19 | -0.819 | 0.15131 | -0.014 | -5.413
-18.5 | -0.869 | 0.13815 | -0.016 | -6.289
-18 | -0.916 | 0.12552 | -0.017 | -7.298
-17.5 | -0.964 | 0.10892 | -0.019 | -8.851
-17 | -1.024 | 0.08344 | -0.022 | -12.268
-16.5 | -1.07 | 0.06174 | -0.024 | -17.336
-16 | -1.094 | 0.05301 | -0.026 | -20.632
-15.5 | -1.11 | 0.04554 | -0.027 | -24.385
-15 | -1.119 | 0.04007 | -0.028 | -27.932
-14.5 | -1.121 | 0.03581 | -0.03 | -31.292
-14 | -1.115 | 0.03229 | -0.031 | -34.536
-13.5 | -1.104 | 0.02919 | -0.032 | -37.833
-13 | -1.087 | 0.02683 | -0.033 | -40.516
-12.5 | -1.063 | 0.02454 | -0.034 | -43.33
-12 | -1.033 | 0.02268 | -0.035 | -45.552
-11.5 | -1 | 0.02096 | -0.036 | -47.697
-11 | -0.963 | 0.01935 | -0.037 | -49.761
-10.5 | -0.923 | 0.01789 | -0.039 | -51.607
-10 | -0.88 | 0.0166 | -0.04 | -52.985
-9.5 | -0.835 | 0.0153 | -0.041 | -54.585
-9 | -0.792 | 0.01388 | -0.043 | -57.05
-8.5 | -0.74 | 0.01309 | -0.044 | -56.582
-8 | -0.688 | 0.01182 | -0.045 | -58.189
-7.5 | -0.632 | 0.0112 | -0.046 | -56.371
-7 | -0.58 | 0.01016 | -0.048 | -57.09
-6.5 | -0.518 | 0.00916 | -0.049 | -56.618
-6 | -0.456 | 0.00825 | -0.05 | -55.327
-5.5 | -0.393 | 0.00708 | -0.051 | -55.574
-5 | -0.33 | 0.00686 | -0.052 | -48.034
-4.5 | -0.265 | 0.00677 | -0.053 | -39.215
-4 | -0.201 | 0.00666 | -0.054 | -30.161
-3.5 | -0.136 | 0.00659 | -0.055 | -20.693
-3 | -0.072 | 0.00655 | -0.056 | -10.918
-2.5 | -0.007 | 0.00653 | -0.057 | -1.019
-2 | 0.058 | 0.00653 | -0.058 | 8.942
-1.5 | 0.123 | 0.00652 | -0.059 | 18.92
-1 | 0.188 | 0.00656 | -0.06 | 28.727
-0.5 | 0.254 | 0.0066 | -0.061 | 38.435
0 | 0.319 | 0.00667 | -0.062 | 47.752
0.5 | 0.384 | 0.00674 | -0.063 | 56.946
1 | 0.449 | 0.00682 | -0.064 | 65.797
1.5 | 0.512 | 0.0069 | -0.065 | 74.111
2 | 0.576 | 0.00701 | -0.066 | 82.216
2.5 | 0.64 | 0.00712 | -0.067 | 90.007
3 | 0.705 | 0.00724 | -0.068 | 97.333
3.5 | 0.769 | 0.00743 | -0.069 | 103.51
4 | 0.833 | 0.00765 | -0.07 | 108.881
4.5 | 0.896 | 0.00789 | -0.071 | 113.543
5 | 0.959 | 0.00822 | -0.072 | 116.663
5.5 | 1.021 | 0.00857 | -0.073 | 119.103
6 | 1.083 | 0.00897 | -0.074 | 120.728
6.5 | 1.133 | 0.00941 | -0.074 | 120.37
7 | 1.187 | 0.01042 | -0.075 | 113.909
7.5 | 1.238 | 0.01204 | -0.076 | 102.846
8 | 1.288 | 0.01379 | -0.076 | 93.37
8.5 | 1.335 | 0.01537 | -0.077 | 86.867
9 | 1.378 | 0.0172 | -0.077 | 80.1
9.5 | 1.419 | 0.01827 | -0.078 | 77.667
10 | 1.454 | 0.02099 | -0.079 | 69.26
10.5 | 1.488 | 0.0222 | -0.079 | 67.012
11 | 1.517 | 0.0235 | -0.08 | 64.566
11.5 | 1.538 | 0.0266 | -0.08 | 57.8
12 | 1.56 | 0.0266 | -0.081 | 58.659
12.5 | 1.572 | 0.02855 | -0.081 | 55.045
13 | 1.574 | 0.03062 | -0.082 | 51.388
13.5 | 1.568 | 0.03291 | -0.082 | 47.639
14 | 1.555 | 0.0354 | -0.083 | 43.925
14.5 | 1.535 | 0.03784 | -0.083 | 40.574
15 | 1.507 | 0.0412 | -0.083 | 36.579
15.5 | 1.472 | 0.04486 | -0.083 | 32.806
16 | 1.429 | 0.04872 | -0.083 | 29.327
16.5 | 1.376 | 0.05487 | -0.083 | 25.072
17 | 1.317 | 0.06091 | -0.083 | 21.628
17.5 | 1.249 | 0.06923 | -0.082 | 18.037
18 | 1.173 | 0.07689 | -0.082 | 15.253

## 54. Re 2M Mach 0.25 (2)
BIGFOIL.COM POLAR EXPORT
NACA63A319
NACA63A319 |  |  |  | Cl Max: | 1.3598 | at alpha= | 18.5 | deg
XFOIL ncrit=9 |  |  |  | L/D Max: | 112.143 | at alpha= | 6 | deg
Re: | 2000000 |  |  | Cd Min: | 0.1132 | at alpha= | -20 | deg
Mach: | 0.25 |  |  | Cl=0 at alpha= | -1.7004 | deg
|  |  |  | @ Cl=0.1, Cd= | 0.0059663
|  |  |  | @ Cl=0.4, Cd= | 0.0063062
|  |  |  | @ Cl=0.6, Cd= | 0.0067253
alpha (deg) | Cl | Cd | Cm | Cl/Cd
-20 | -0.9261 | 0.1132 | -0.0606 | -8.1811
-19.5 | -0.9564 | 0.10158 | -0.0666 | -9.4152
-19 | -0.9837 | 0.09075 | -0.0718 | -10.8397
-18.5 | -1.0168 | 0.07972 | -0.0768 | -12.7546
-18 | -1.0369 | 0.07085 | -0.0802 | -14.6351
-17.5 | -1.0527 | 0.06295 | -0.0827 | -16.7228
-17 | -1.0598 | 0.05646 | -0.0842 | -18.7708
-16.5 | -1.0678 | 0.05028 | -0.085 | -21.2371
-16 | -1.068 | 0.04523 | -0.0849 | -23.6126
-15.5 | -1.0703 | 0.04043 | -0.0841 | -26.4729
-15 | -1.058 | 0.0363 | -0.0845 | -29.146
-14.5 | -1.0268 | 0.03207 | -0.0883 | -32.0175
-14 | -1.003 | 0.02805 | -0.0897 | -35.7576
-13.5 | -0.9645 | 0.02447 | -0.0934 | -39.4156
-13 | -0.9282 | 0.02188 | -0.0949 | -42.4223
-12.5 | -0.9003 | 0.01978 | -0.0937 | -45.5157
-12 | -0.8696 | 0.01799 | -0.0923 | -48.338
-11.5 | -0.8434 | 0.01607 | -0.0903 | -52.4829
-11 | -0.8084 | 0.01481 | -0.0885 | -54.5847
-10.5 | -0.7755 | 0.01362 | -0.086 | -56.9383
-10 | -0.74 | 0.01267 | -0.0832 | -58.4057
-9.5 | -0.7011 | 0.01195 | -0.0805 | -58.6695
-9 | -0.6591 | 0.01134 | -0.0781 | -58.1217
-8.5 | -0.6152 | 0.01078 | -0.0758 | -57.0686
-7.5 | -0.528 | 0.00979 | -0.0708 | -53.9326
-7 | -0.4806 | 0.00925 | -0.069 | -51.9568
-6.5 | -0.4319 | 0.00878 | -0.0674 | -49.1913
-5.5 | -0.342 | 0.00769 | -0.0628 | -44.4733
-5 | -0.3041 | 0.0071 | -0.0589 | -42.831
-4 | -0.2219 | 0.00632 | -0.052 | -35.1108
-3.5 | -0.1764 | 0.00615 | -0.0494 | -28.6829
-3 | -0.1297 | 0.00605 | -0.0469 | -21.438
-2.5 | -0.0799 | 0.00598 | -0.0451 | -13.3612
-2 | -0.0305 | 0.00596 | -0.0433 | -5.1174
-1.5 | 0.0204 | 0.00595 | -0.0417 | 3.4286
-1 | 0.0726 | 0.00595 | -0.0405 | 12.2017
-0.5 | 0.1232 | 0.00598 | -0.039 | 20.602
0 | 0.1781 | 0.00598 | -0.0383 | 29.7826
0.5 | 0.2318 | 0.00606 | -0.0375 | 38.2508
1 | 0.2876 | 0.00612 | -0.0371 | 46.9935
1.5 | 0.3447 | 0.00619 | -0.037 | 55.6866
2 | 0.4018 | 0.00631 | -0.037 | 63.6767
2.5 | 0.4619 | 0.00639 | -0.0376 | 72.2848
3 | 0.5219 | 0.00652 | -0.0383 | 80.046
3.5 | 0.5828 | 0.00669 | -0.0391 | 87.1151
4 | 0.651 | 0.00683 | -0.0416 | 95.3148
4.5 | 0.7127 | 0.00704 | -0.0426 | 101.2358
5 | 0.7725 | 0.00721 | -0.0432 | 107.1429
5.5 | 0.8268 | 0.00751 | -0.0427 | 110.0932
6 | 0.8792 | 0.00784 | -0.0419 | 112.1429
6.5 | 0.924 | 0.00839 | -0.0397 | 110.1311
7 | 0.9574 | 0.00931 | -0.0357 | 102.8357
7.5 | 0.9928 | 0.01019 | -0.0322 | 97.4289
8 | 1.0168 | 0.01153 | -0.0272 | 88.1873
8.5 | 1.0426 | 0.01288 | -0.0229 | 80.9472
9 | 1.0718 | 0.0142 | -0.0193 | 75.4789
9.5 | 1.0962 | 0.01582 | -0.0155 | 69.292
10 | 1.1234 | 0.01746 | -0.0124 | 64.3414
10.5 | 1.161 | 0.01919 | -0.0113 | 60.5003
11 | 1.1975 | 0.02145 | -0.0111 | 55.8275
11.5 | 1.2203 | 0.02368 | -0.0083 | 51.5329
12 | 1.2404 | 0.02624 | -0.0055 | 47.2713
12.5 | 1.26 | 0.02896 | -0.0031 | 43.5083
13 | 1.2829 | 0.03161 | -0.0011 | 40.5853
13.5 | 1.2944 | 0.03519 | 0.0012 | 36.7832
14 | 1.3052 | 0.03902 | 0.0031 | 33.4495
14.5 | 1.3202 | 0.04267 | 0.0045 | 30.9398
15 | 1.3283 | 0.04704 | 0.0059 | 28.2377
15.5 | 1.3383 | 0.05145 | 0.0069 | 26.0117
16 | 1.3484 | 0.05594 | 0.0075 | 24.1044
16.5 | 1.3541 | 0.06105 | 0.008 | 22.1802
17 | 1.358 | 0.06646 | 0.0081 | 20.4333
17.5 | 1.3591 | 0.07237 | 0.0078 | 18.7799
18 | 1.3592 | 0.07855 | 0.0071 | 17.3036
18.5 | 1.3598 | 0.08479 | 0.0062 | 16.0373
19 | 1.3533 | 0.09214 | 0.0047 | 14.6874
19.5 | 1.3425 | 0.10013 | 0.0026 | 13.4076
20 | 1.3316 | 0.1084 | 0 | 12.2841

## 55. Re 2M Mach 0.50 (1)
BIGFOIL.COM POLAR EXPORT
NACA63A319
NACA63A319 |  |  |  | Cl Max: | 1.417 | at alpha= | 9 | deg
JavaFoil+Calcfoil stall+Eppler ext transition |  |  |  | L/D Max: | 110.958 | at alpha= | 5.5 | deg
Re: | 2000000 |  |  | Cd Min: | 0.00688 | at alpha= | -2 | deg
Mach: | 0.5 |  |  | Cl=0 at alpha= | -2.4514 | deg
|  |  |  | @ Cl=0.1, Cd= | 0.0068944
|  |  |  | @ Cl=0.4, Cd= | 0.0071663
|  |  |  | @ Cl=0.6, Cd= | 0.0075185
alpha (deg) | Cl | Cd | Cm | Cl/Cd
-20 | -1.008 | 0.17986 | -0.015 | -5.603
-19.5 | -0.979 | 0.17668 | -0.015 | -5.543
-19 | -0.951 | 0.17222 | -0.016 | -5.524
-18.5 | -0.925 | 0.16752 | -0.016 | -5.521
-18 | -0.894 | 0.1609 | -0.016 | -5.553
-17.5 | -0.865 | 0.15727 | -0.017 | -5.499
-17 | -0.837 | 0.15155 | -0.017 | -5.52
-16.5 | -0.81 | 0.14607 | -0.018 | -5.543
-16 | -0.779 | 0.13995 | -0.018 | -5.565
-15.5 | -0.75 | 0.13298 | -0.018 | -5.641
-15 | -0.722 | 0.12812 | -0.018 | -5.633
-14.5 | -0.693 | 0.12903 | -0.019 | -5.373
-14 | -0.664 | 0.11842 | -0.018 | -5.605
-13.5 | -0.635 | 0.13622 | -0.019 | -4.663
-13 | -0.607 | 0.11357 | -0.019 | -5.346
-12.5 | -0.578 | 0.10763 | -0.018 | -5.366
-12 | -0.549 | 0.1008 | -0.019 | -5.451
-11.5 | -0.523 | 0.08525 | -0.022 | -6.131
-11 | -0.506 | 0.06894 | -0.029 | -7.334
-10.5 | -0.739 | 0.03051 | -0.041 | -24.213
-10 | -0.821 | 0.02556 | -0.043 | -32.125
-9.5 | -0.826 | 0.02238 | -0.044 | -36.922
-9 | -0.804 | 0.02021 | -0.046 | -39.811
-8.5 | -0.768 | 0.01841 | -0.047 | -41.739
-8 | -0.723 | 0.0168 | -0.049 | -43.057
-7.5 | -0.672 | 0.01552 | -0.05 | -43.277
-7 | -0.623 | 0.01295 | -0.052 | -48.119
-6.5 | -0.562 | 0.01197 | -0.053 | -46.968
-6 | -0.499 | 0.01072 | -0.055 | -46.57
-5.5 | -0.438 | 0.00905 | -0.057 | -48.334
-5 | -0.367 | 0.00752 | -0.058 | -48.845
-4.5 | -0.296 | 0.00728 | -0.059 | -40.699
-4 | -0.224 | 0.00714 | -0.06 | -31.42
-3.5 | -0.152 | 0.00702 | -0.062 | -21.676
-3 | -0.08 | 0.00696 | -0.063 | -11.481
-2.5 | -0.007 | 0.0069 | -0.064 | -1.077
-2 | 0.065 | 0.00688 | -0.065 | 9.482
-1.5 | 0.138 | 0.00691 | -0.066 | 19.972
-1 | 0.211 | 0.00695 | -0.067 | 30.338
-0.5 | 0.283 | 0.007 | -0.068 | 40.468
0 | 0.356 | 0.0071 | -0.07 | 50.148
0.5 | 0.429 | 0.00721 | -0.071 | 59.477
1 | 0.501 | 0.00731 | -0.072 | 68.621
1.5 | 0.571 | 0.00745 | -0.073 | 76.727
2 | 0.643 | 0.00762 | -0.074 | 84.424
2.5 | 0.715 | 0.00777 | -0.075 | 92.011
3 | 0.787 | 0.00804 | -0.076 | 97.793
3.5 | 0.858 | 0.00833 | -0.077 | 102.954
4 | 0.92 | 0.00878 | -0.078 | 104.837
4.5 | 0.988 | 0.00917 | -0.079 | 107.682
5 | 1.054 | 0.00963 | -0.08 | 109.525
5.5 | 1.12 | 0.01009 | -0.08 | 110.958
6 | 1.184 | 0.01071 | -0.081 | 110.576
6.5 | 1.243 | 0.01279 | -0.082 | 97.193
7 | 1.295 | 0.01507 | -0.083 | 85.987
7.5 | 1.34 | 0.01774 | -0.083 | 75.511
8 | 1.379 | 0.02006 | -0.084 | 68.723
8.5 | 1.408 | 0.0224 | -0.085 | 62.834
9 | 1.417 | 0.0264 | -0.085 | 53.669
9.5 | 1.402 | 0.02902 | -0.085 | 48.294
10 | 1.335 | 0.03239 | -0.086 | 41.225
10.5 | 0.869 | 0.03602 | -0.086 | 24.112
11 | 0.89 | 0.04331 | -0.085 | 20.548
11.5 | 0.795 | 0.09405 | -0.039 | 8.454
12 | 0.826 | 0.10052 | -0.047 | 8.221
12.5 | 0.852 | 0.10502 | -0.043 | 8.111
13 | 0.881 | 0.11369 | -0.046 | 7.748
13.5 | 0.909 | 0.11822 | -0.047 | 7.688
14 | 0.94 | 0.1258 | -0.052 | 7.473

## 56. Re 2M Mach 0.50 (2)
BIGFOIL.COM POLAR EXPORT
NACA63A319
NACA63A319 |  |  |  | Cl Max: | 1.2169 | at alpha= | 14 | deg
XFOIL ncrit=9 |  |  |  | L/D Max: | 100.079 | at alpha= | 5.5 | deg
Re: | 2000000 |  |  | Cd Min: | 0.17008 | at alpha= | 19 | deg
Mach: | 0.5 |  |  | Cl=0 at alpha= | -1.439 | deg
|  |  |  | @ Cl=0.1, Cd= | 0.0064543
|  |  |  | @ Cl=0.4, Cd= | 0.0069338
|  |  |  | @ Cl=0.6, Cd= | 0.007407
alpha (deg) | Cl | Cd | Cm | Cl/Cd
-17 | -0.5888 | 0.14022 | -0.0611 | -4.1991
-16.5 | -0.6237 | 0.12681 | -0.0683 | -4.9184
-16 | -0.6502 | 0.11538 | -0.0741 | -5.6353
-15.5 | -0.6843 | 0.10369 | -0.0797 | -6.5995
-15 | -0.7073 | 0.0909 | -0.0892 | -7.7811
-14.5 | -0.733 | 0.07842 | -0.0974 | -9.3471
-14 | -0.7539 | 0.06757 | -0.1046 | -11.1573
-13.5 | -0.7654 | 0.05732 | -0.1122 | -13.3531
-13 | -0.7638 | 0.04847 | -0.1193 | -15.7582
-12.5 | -0.7629 | 0.04184 | -0.1216 | -18.2337
-12 | -0.7674 | 0.036 | -0.1214 | -21.3167
-11.5 | -0.7666 | 0.03104 | -0.1202 | -24.6972
-11 | -0.7503 | 0.02735 | -0.1183 | -27.4333
-10.5 | -0.7346 | 0.02377 | -0.1161 | -30.9045
-10 | -0.7081 | 0.02095 | -0.1139 | -33.7995
-9.5 | -0.6791 | 0.01837 | -0.1115 | -36.9679
-9 | -0.6445 | 0.01617 | -0.1092 | -39.8578
-8.5 | -0.6069 | 0.01428 | -0.1068 | -42.5
-8 | -0.5689 | 0.01277 | -0.1037 | -44.5497
-7.5 | -0.5265 | 0.01174 | -0.1 | -44.8467
-7 | -0.4838 | 0.01087 | -0.0958 | -44.5078
-6.5 | -0.4371 | 0.01019 | -0.0918 | -42.895
-6 | -0.3939 | 0.00955 | -0.087 | -41.2461
-5 | -0.3253 | 0.00824 | -0.0738 | -39.4782
-4.5 | -0.2962 | 0.00757 | -0.0661 | -39.1281
-4 | -0.2647 | 0.00701 | -0.0587 | -37.7603
-3 | -0.1706 | 0.00652 | -0.0498 | -26.1656
-2.5 | -0.1182 | 0.00645 | -0.0465 | -18.3256
-2 | -0.062 | 0.00639 | -0.044 | -9.7027
-1.5 | -0.007 | 0.00642 | -0.0414 | -1.0903
-1 | 0.0504 | 0.00642 | -0.0393 | 7.8505
-0.5 | 0.1082 | 0.00646 | -0.0373 | 16.7492
0 | 0.1669 | 0.00653 | -0.0356 | 25.559
1 | 0.2886 | 0.00673 | -0.0333 | 42.8826
1.5 | 0.3539 | 0.00682 | -0.033 | 51.8915
2 | 0.4187 | 0.00698 | -0.0327 | 59.9857
2.5 | 0.4877 | 0.00711 | -0.0332 | 68.5935
3 | 0.558 | 0.00729 | -0.034 | 76.5432
3.5 | 0.6334 | 0.0075 | -0.0358 | 84.4533
4 | 0.7026 | 0.00775 | -0.0363 | 90.6581
4.5 | 0.7672 | 0.00805 | -0.0357 | 95.3043
5 | 0.8295 | 0.0084 | -0.0346 | 98.75
5.5 | 0.8877 | 0.00887 | -0.0328 | 100.0789
6 | 0.9379 | 0.00959 | -0.0297 | 97.7998
6.5 | 0.9829 | 0.01051 | -0.0259 | 93.5205
7 | 0.9973 | 0.01258 | -0.0186 | 79.2766
7.5 | 1.0243 | 0.01445 | -0.0134 | 70.8858
8 | 1.0385 | 0.01709 | -0.0076 | 60.7665
8.5 | 1.058 | 0.01982 | -0.0029 | 53.3804
9 | 1.0724 | 0.02307 | 0.0015 | 46.4846
9.5 | 1.0884 | 0.02649 | 0.0052 | 41.0872
10 | 1.1075 | 0.02994 | 0.0083 | 36.9906
10.5 | 1.1266 | 0.0336 | 0.011 | 33.5298
11 | 1.1639 | 0.03766 | 0.0096 | 30.9055
11.5 | 1.1822 | 0.04219 | 0.0121 | 28.0209
12 | 1.1915 | 0.04701 | 0.0144 | 25.3457
12.5 | 1.2013 | 0.05203 | 0.0163 | 23.0886
13 | 1.2115 | 0.05723 | 0.0178 | 21.169
13.5 | 1.2128 | 0.06338 | 0.0188 | 19.1354
14 | 1.2169 | 0.06952 | 0.0195 | 17.5043
14.5 | 1.2124 | 0.07675 | 0.0194 | 15.7967
15 | 1.2067 | 0.08432 | 0.0187 | 14.311
15.5 | 1.1945 | 0.09291 | 0.0172 | 12.8565
16 | 1.1812 | 0.10187 | 0.0148 | 11.5952
16.5 | 1.1599 | 0.11213 | 0.0112 | 10.3442
17 | 1.1346 | 0.12321 | 0.0065 | 9.2087
17.5 | 1.1185 | 0.13368 | 0.0015 | 8.367
18 | 1.0942 | 0.14555 | -0.005 | 7.5177
18.5 | 1.0728 | 0.15758 | -0.0121 | 6.808
19 | 1.052 | 0.17008 | -0.02 | 6.1853

## 57. Re 3M Mach 0.00 (1)
BIGFOIL.COM POLAR EXPORT
NACA63A319
NACA63A319 |  |  |  | Cl Max: | 1.646 | at alpha= | 14.5 | deg
JavaFoil+Calcfoil stall+Eppler ext transition |  |  |  | L/D Max: | 128.164 | at alpha= | 6 | deg
Re: | 3000000 |  |  | Cd Min: | 0.00612 | at alpha= | -2 | deg
Mach: | 0 |  |  | Cl=0 at alpha= | -2.4524 | deg
|  |  |  | @ Cl=0.1, Cd= | 0.0061337
|  |  |  | @ Cl=0.4, Cd= | 0.0063184
|  |  |  | @ Cl=0.6, Cd= | 0.0065813
alpha (deg) | Cl | Cd | Cm | Cl/Cd
-20 | -1.158 | 0.07603 | -0.018 | -15.234
-19.5 | -1.176 | 0.07135 | -0.019 | -16.482
-19 | -1.196 | 0.06409 | -0.02 | -18.658
-18.5 | -1.215 | 0.05659 | -0.021 | -21.463
-18 | -1.227 | 0.05156 | -0.022 | -23.799
-17.5 | -1.239 | 0.04557 | -0.023 | -27.177
-17 | -1.244 | 0.04136 | -0.024 | -30.074
-16.5 | -1.24 | 0.03755 | -0.025 | -33.027
-16 | -1.233 | 0.0342 | -0.026 | -36.041
-15.5 | -1.22 | 0.03167 | -0.027 | -38.526
-15 | -1.205 | 0.02898 | -0.028 | -41.599
-14.5 | -1.187 | 0.02669 | -0.029 | -44.463
-14 | -1.165 | 0.02473 | -0.03 | -47.107
-13.5 | -1.14 | 0.02284 | -0.031 | -49.893
-13 | -1.111 | 0.02118 | -0.032 | -52.441
-12.5 | -1.078 | 0.01952 | -0.034 | -55.223
-12 | -1.042 | 0.01814 | -0.035 | -57.445
-11.5 | -1.003 | 0.01693 | -0.036 | -59.234
-11 | -0.963 | 0.01567 | -0.037 | -61.455
-10.5 | -0.926 | 0.01404 | -0.038 | -65.908
-10 | -0.88 | 0.01322 | -0.039 | -66.53
-9.5 | -0.831 | 0.01258 | -0.04 | -66.038
-9 | -0.78 | 0.01199 | -0.042 | -65.017
-8.5 | -0.727 | 0.01142 | -0.043 | -63.627
-8 | -0.68 | 0.01012 | -0.044 | -67.171
-7.5 | -0.622 | 0.00961 | -0.045 | -64.738
-7 | -0.563 | 0.00908 | -0.046 | -61.991
-6.5 | -0.503 | 0.0085 | -0.047 | -59.15
-6 | -0.442 | 0.00801 | -0.048 | -55.221
-5.5 | -0.381 | 0.00731 | -0.049 | -52.131
-5 | -0.319 | 0.00651 | -0.05 | -49.034
-4.5 | -0.257 | 0.0064 | -0.051 | -40.187
-4 | -0.195 | 0.00631 | -0.052 | -30.852
-3.5 | -0.132 | 0.00625 | -0.053 | -21.121
-3 | -0.069 | 0.00618 | -0.054 | -11.205
-2.5 | -0.006 | 0.00615 | -0.055 | -1.047
-2 | 0.057 | 0.00612 | -0.056 | 9.233
-1.5 | 0.12 | 0.00614 | -0.057 | 19.463
-1 | 0.182 | 0.00615 | -0.058 | 29.65
-0.5 | 0.245 | 0.00619 | -0.059 | 39.675
0 | 0.308 | 0.00625 | -0.06 | 49.386
0.5 | 0.371 | 0.0063 | -0.061 | 58.932
1 | 0.434 | 0.00634 | -0.062 | 68.484
1.5 | 0.496 | 0.00641 | -0.063 | 77.268
2 | 0.558 | 0.0065 | -0.064 | 85.878
2.5 | 0.62 | 0.00662 | -0.065 | 93.74
3 | 0.683 | 0.00676 | -0.066 | 101.019
3.5 | 0.745 | 0.00691 | -0.067 | 107.738
4 | 0.807 | 0.00713 | -0.068 | 113.171
4.5 | 0.868 | 0.00735 | -0.069 | 118.067
5 | 0.929 | 0.00756 | -0.07 | 122.888
5.5 | 0.99 | 0.00784 | -0.071 | 126.266
6 | 1.05 | 0.00819 | -0.072 | 128.164
6.5 | 1.109 | 0.00904 | -0.073 | 122.711
7 | 1.154 | 0.0102 | -0.073 | 113.171
7.5 | 1.206 | 0.0113 | -0.073 | 106.737
8 | 1.256 | 0.0127 | -0.074 | 98.929
8.5 | 1.305 | 0.01352 | -0.075 | 96.539
9 | 1.352 | 0.01462 | -0.075 | 92.479
9.5 | 1.397 | 0.01553 | -0.076 | 89.984
10 | 1.439 | 0.01652 | -0.077 | 87.102
10.5 | 1.474 | 0.01876 | -0.077 | 78.583
11 | 1.51 | 0.01973 | -0.078 | 76.535
11.5 | 1.543 | 0.02069 | -0.079 | 74.59
12 | 1.573 | 0.02186 | -0.079 | 71.926
12.5 | 1.599 | 0.02305 | -0.08 | 69.377
13 | 1.618 | 0.02441 | -0.08 | 66.289
13.5 | 1.633 | 0.02584 | -0.081 | 63.195
14 | 1.642 | 0.02745 | -0.081 | 59.819
14.5 | 1.646 | 0.02945 | -0.082 | 55.89
15 | 1.646 | 0.03152 | -0.082 | 52.218
15.5 | 1.642 | 0.03369 | -0.082 | 48.725
16 | 1.634 | 0.03603 | -0.083 | 45.358
16.5 | 1.623 | 0.03876 | -0.083 | 41.872
17 | 1.609 | 0.04114 | -0.083 | 39.107
17.5 | 1.589 | 0.04429 | -0.083 | 35.874
18 | 1.563 | 0.04757 | -0.084 | 32.861
18.5 | 1.534 | 0.05142 | -0.084 | 29.841
19 | 1.502 | 0.05574 | -0.084 | 26.939
19.5 | 1.467 | 0.06084 | -0.084 | 24.104

## 58. Re 3M Mach 0.00 (2)
BIGFOIL.COM POLAR EXPORT
NACA63A319
NACA63A319 |  |  |  | Cl Max: | 0.1316 | at alpha= | -0.5 | deg
XFOIL ncrit=9 |  |  |  | L/D Max: | 24.5065 | at alpha= | -0.5 | deg
Re: | 3000000 |  |  | Cd Min: | 0.05877 | at alpha= | -20 | deg
Mach: | 0 |  |  | Cl=0 at alpha= | -1.7581 | deg
|  |  |  | @ Cl=0.1, Cd= | 0.00537
|  |  |  | @ Cl=0.4, Cd= | 0.00537
|  |  |  | @ Cl=0.6, Cd= | 0.00537
alpha (deg) | Cl | Cd | Cm | Cl/Cd
-20 | -1.257 | 0.05877 | -0.0758 | -21.3885
-19.5 | -1.2485 | 0.0543 | -0.077 | -22.9926
-19 | -1.2566 | 0.04824 | -0.0782 | -26.0489
-18.5 | -1.2448 | 0.04449 | -0.0786 | -27.9793
-18 | -1.2383 | 0.04043 | -0.0786 | -30.6282
-17.5 | -1.2326 | 0.03658 | -0.0781 | -33.696
-17 | -1.2217 | 0.03345 | -0.0771 | -36.5232
-16.5 | -1.2127 | 0.03042 | -0.0756 | -39.8652
-15.5 | -1.1559 | 0.02466 | -0.0787 | -46.8735
-15 | -1.1218 | 0.02219 | -0.0801 | -50.5543
-14.5 | -1.0737 | 0.02009 | -0.0836 | -53.4445
-14 | -1.0397 | 0.01849 | -0.0836 | -56.2304
-13.5 | -1.0095 | 0.01698 | -0.0825 | -59.4523
-13 | -0.977 | 0.01574 | -0.0813 | -62.0712
-12.5 | -0.9468 | 0.01451 | -0.0793 | -65.2516
-12 | -0.9149 | 0.0135 | -0.0771 | -67.7704
-11.5 | -0.8786 | 0.01275 | -0.0751 | -68.9098
-11 | -0.8403 | 0.01213 | -0.073 | -69.2745
-10.5 | -0.8026 | 0.01149 | -0.0706 | -69.852
-10 | -0.7625 | 0.01093 | -0.0685 | -69.7621
-9.5 | -0.7211 | 0.01046 | -0.0664 | -68.9388
-9 | -0.6803 | 0.01003 | -0.064 | -67.8265
-8.5 | -0.6335 | 0.00961 | -0.0628 | -65.9209
-8 | -0.5855 | 0.0092 | -0.0618 | -63.6413
-7.5 | -0.5367 | 0.00882 | -0.0608 | -60.8503
-7 | -0.4887 | 0.00841 | -0.0597 | -58.1094
-6.5 | -0.4401 | 0.00804 | -0.0587 | -54.7388
-6 | -0.3915 | 0.00767 | -0.0576 | -51.043
-5.5 | -0.346 | 0.00721 | -0.0559 | -47.9889
-5 | -0.3024 | 0.00674 | -0.0537 | -44.8665
-4.5 | -0.2617 | 0.00624 | -0.0509 | -41.9391
-4 | -0.2189 | 0.00587 | -0.0484 | -37.2913
-3.5 | -0.1734 | 0.00566 | -0.0463 | -30.636
-3 | -0.1248 | 0.00551 | -0.0449 | -22.6497
-2.5 | -0.0754 | 0.00542 | -0.0436 | -13.9114
-2 | -0.0253 | 0.00539 | -0.0424 | -4.6939
-1.5 | 0.027 | 0.00537 | -0.0417 | 5.0279
-1 | 0.0785 | 0.00537 | -0.0409 | 14.6182
-0.5 | 0.1316 | 0.00537 | -0.0404 | 24.5065

## 59. Re 3M Mach 0.10 (1)
BIGFOIL.COM POLAR EXPORT
NACA63A319
NACA63A319 |  |  |  | Cl Max: | 1.635 | at alpha= | 14.5 | deg
JavaFoil+Calcfoil stall+Eppler ext transition |  |  |  | L/D Max: | 128.077 | at alpha= | 6 | deg
Re: | 3000000 |  |  | Cd Min: | 0.00613 | at alpha= | -2 | deg
Mach: | 0.1 |  |  | Cl=0 at alpha= | -2.4524 | deg
|  |  |  | @ Cl=0.1, Cd= | 0.0061573
|  |  |  | @ Cl=0.4, Cd= | 0.00634
|  |  |  | @ Cl=0.6, Cd= | 0.0065855
alpha (deg) | Cl | Cd | Cm | Cl/Cd
-20 | -1.104 | 0.08855 | -0.018 | -12.473
-19.5 | -1.134 | 0.07716 | -0.019 | -14.701
-19 | -1.159 | 0.06865 | -0.02 | -16.886
-18.5 | -1.183 | 0.06003 | -0.021 | -19.702
-18 | -1.2 | 0.0544 | -0.022 | -22.049
-17.5 | -1.216 | 0.04769 | -0.023 | -25.492
-17 | -1.224 | 0.04345 | -0.024 | -28.175
-16.5 | -1.224 | 0.03904 | -0.025 | -31.359
-16 | -1.22 | 0.03535 | -0.026 | -34.506
-15.5 | -1.21 | 0.03266 | -0.027 | -37.048
-15 | -1.197 | 0.02994 | -0.028 | -39.992
-14.5 | -1.181 | 0.02738 | -0.029 | -43.123
-14 | -1.161 | 0.02534 | -0.03 | -45.806
-13.5 | -1.137 | 0.02333 | -0.031 | -48.738
-13 | -1.109 | 0.02163 | -0.033 | -51.279
-12.5 | -1.078 | 0.01992 | -0.034 | -54.087
-12 | -1.042 | 0.01858 | -0.035 | -56.086
-11.5 | -1.004 | 0.01722 | -0.036 | -58.282
-11 | -0.963 | 0.01601 | -0.037 | -60.171
-10.5 | -0.926 | 0.01435 | -0.038 | -64.525
-10 | -0.882 | 0.01344 | -0.04 | -65.569
-9.5 | -0.833 | 0.01271 | -0.041 | -65.521
-9 | -0.782 | 0.0121 | -0.042 | -64.615
-8.5 | -0.729 | 0.01152 | -0.043 | -63.302
-8 | -0.683 | 0.01016 | -0.045 | -67.204
-7.5 | -0.625 | 0.00964 | -0.046 | -64.804
-7 | -0.565 | 0.00919 | -0.047 | -61.563
-6.5 | -0.505 | 0.00853 | -0.048 | -59.273
-6 | -0.444 | 0.00815 | -0.049 | -54.536
-5.5 | -0.383 | 0.00735 | -0.05 | -52.083
-5 | -0.321 | 0.00652 | -0.051 | -49.227
-4.5 | -0.258 | 0.00643 | -0.052 | -40.196
-4 | -0.196 | 0.00632 | -0.053 | -30.975
-3.5 | -0.133 | 0.00626 | -0.054 | -21.192
-3 | -0.07 | 0.00619 | -0.055 | -11.251
-2.5 | -0.006 | 0.00616 | -0.056 | -1.052
-2 | 0.057 | 0.00613 | -0.057 | 9.263
-1.5 | 0.12 | 0.00617 | -0.058 | 19.465
-1 | 0.183 | 0.00616 | -0.059 | 29.761
-0.5 | 0.247 | 0.00622 | -0.06 | 39.678
0 | 0.31 | 0.00626 | -0.061 | 49.55
0.5 | 0.373 | 0.00631 | -0.062 | 59.164
1 | 0.436 | 0.00638 | -0.062 | 68.42
1.5 | 0.498 | 0.00642 | -0.063 | 77.532
2 | 0.561 | 0.00651 | -0.064 | 86.102
2.5 | 0.623 | 0.00663 | -0.065 | 94.01
3 | 0.686 | 0.00677 | -0.066 | 101.352
3.5 | 0.748 | 0.00696 | -0.067 | 107.491
4 | 0.811 | 0.00715 | -0.068 | 113.377
4.5 | 0.872 | 0.00738 | -0.069 | 118.29
5 | 0.934 | 0.00762 | -0.07 | 122.61
5.5 | 0.995 | 0.00787 | -0.071 | 126.325
6 | 1.055 | 0.00824 | -0.072 | 128.077
6.5 | 1.114 | 0.00922 | -0.073 | 120.845
7 | 1.159 | 0.01033 | -0.073 | 112.257
7.5 | 1.211 | 0.01151 | -0.074 | 105.146
8 | 1.261 | 0.01282 | -0.074 | 98.381
8.5 | 1.31 | 0.01368 | -0.075 | 95.77
9 | 1.357 | 0.01482 | -0.076 | 91.605
9.5 | 1.401 | 0.01577 | -0.077 | 88.868
10 | 1.443 | 0.01676 | -0.077 | 86.055
10.5 | 1.477 | 0.01901 | -0.078 | 77.72
11 | 1.513 | 0.02001 | -0.078 | 75.582
11.5 | 1.545 | 0.02107 | -0.079 | 73.319
12 | 1.573 | 0.02225 | -0.08 | 70.707
12.5 | 1.598 | 0.02346 | -0.08 | 68.108
13 | 1.615 | 0.02486 | -0.081 | 64.954
13.5 | 1.628 | 0.02636 | -0.081 | 61.757
14 | 1.634 | 0.02809 | -0.082 | 58.176
14.5 | 1.635 | 0.03018 | -0.082 | 54.177
15 | 1.632 | 0.03234 | -0.082 | 50.46
15.5 | 1.624 | 0.03465 | -0.083 | 46.889
16 | 1.614 | 0.03709 | -0.083 | 43.501
16.5 | 1.598 | 0.03994 | -0.083 | 40.002
17 | 1.579 | 0.04252 | -0.083 | 37.148
17.5 | 1.555 | 0.04588 | -0.084 | 33.901
18 | 1.524 | 0.0496 | -0.084 | 30.732
18.5 | 1.49 | 0.05354 | -0.084 | 27.833
19 | 1.452 | 0.05882 | -0.084 | 24.68
19.5 | 1.412 | 0.06396 | -0.084 | 22.071

## 60. Re 3M Mach 0.10 (2)
BIGFOIL.COM POLAR EXPORT
NACA63A319
NACA63A319 |  |  |  | Cl Max: | 0.1311 | at alpha= | -0.5 | deg
XFOIL ncrit=9 |  |  |  | L/D Max: | 24.368 | at alpha= | -0.5 | deg
Re: | 3000000 |  |  | Cd Min: | 0.06304 | at alpha= | -20 | deg
Mach: | 0.1 |  |  | Cl=0 at alpha= | -1.7568 | deg
|  |  |  | @ Cl=0.1, Cd= | 0.00538
|  |  |  | @ Cl=0.4, Cd= | 0.00538
|  |  |  | @ Cl=0.6, Cd= | 0.00538
alpha (deg) | Cl | Cd | Cm | Cl/Cd
-20 | -1.235 | 0.06304 | -0.0762 | -19.5907
-19.5 | -1.2298 | 0.05801 | -0.0777 | -21.1998
-19 | -1.2413 | 0.05136 | -0.0793 | -24.1686
-18.5 | -1.2312 | 0.04729 | -0.0798 | -26.0351
-18 | -1.2265 | 0.04288 | -0.0801 | -28.6031
-17.5 | -1.2227 | 0.03868 | -0.0797 | -31.6107
-17 | -1.2127 | 0.03528 | -0.0789 | -34.3736
-16.5 | -1.2055 | 0.03197 | -0.0775 | -37.7072
-16 | -1.1828 | 0.02967 | -0.0769 | -39.8652
-15.5 | -1.1518 | 0.02603 | -0.0804 | -44.2489
-15 | -1.1212 | 0.02321 | -0.0814 | -48.3068
-14.5 | -1.0739 | 0.02091 | -0.085 | -51.3582
-14 | -1.0385 | 0.01917 | -0.0854 | -54.1732
-13.5 | -1.0089 | 0.01754 | -0.0842 | -57.52
-13 | -0.977 | 0.01618 | -0.083 | -60.3832
-12.5 | -0.9455 | 0.01492 | -0.0813 | -63.3713
-12 | -0.9149 | 0.01377 | -0.079 | -66.4415
-11.5 | -0.8794 | 0.01294 | -0.0769 | -67.9598
-11 | -0.8403 | 0.01231 | -0.0749 | -68.2616
-10.5 | -0.8031 | 0.01165 | -0.0724 | -68.9356
-10 | -0.7633 | 0.01105 | -0.0702 | -69.0769
-9.5 | -0.7218 | 0.01055 | -0.068 | -68.4171
-9 | -0.6809 | 0.0101 | -0.0655 | -67.4158
-8.5 | -0.6355 | 0.00969 | -0.0639 | -65.5831
-8 | -0.5877 | 0.00926 | -0.0627 | -63.4665
-7.5 | -0.5387 | 0.00887 | -0.0617 | -60.7328
-7 | -0.4904 | 0.00847 | -0.0605 | -57.8985
-6.5 | -0.4417 | 0.00809 | -0.0594 | -54.5983
-6 | -0.3932 | 0.00771 | -0.0582 | -50.9987
-5.5 | -0.3475 | 0.00724 | -0.0564 | -47.9972
-5 | -0.3038 | 0.00678 | -0.0542 | -44.8083
-4.5 | -0.2631 | 0.00628 | -0.0513 | -41.8949
-4 | -0.2205 | 0.0059 | -0.0486 | -37.3729
-3.5 | -0.175 | 0.00567 | -0.0465 | -30.8642
-3 | -0.1265 | 0.00553 | -0.045 | -22.8752
-2.5 | -0.0766 | 0.00544 | -0.0437 | -14.0809
-1 | 0.078 | 0.00538 | -0.0409 | 14.4981
-0.5 | 0.1311 | 0.00538 | -0.0403 | 24.368

## 61. Re 3M Mach 0.25 (1)
BIGFOIL.COM POLAR EXPORT
NACA63A319
NACA63A319 |  |  |  | Cl Max: | 1.581 | at alpha= | 13 | deg
JavaFoil+Calcfoil stall+Eppler ext transition |  |  |  | L/D Max: | 126.335 | at alpha= | 6 | deg
Re: | 3000000 |  |  | Cd Min: | 0.00621 | at alpha= | -2 | deg
Mach: | 0.25 |  |  | Cl=0 at alpha= | -2.4461 | deg
|  |  |  | @ Cl=0.1, Cd= | 0.0062229
|  |  |  | @ Cl=0.4, Cd= | 0.0063972
|  |  |  | @ Cl=0.6, Cd= | 0.006685
alpha (deg) | Cl | Cd | Cm | Cl/Cd
-19.5 | -0.771 | 0.15428 | -0.014 | -4.998
-19 | -0.829 | 0.13674 | -0.016 | -6.063
-18.5 | -0.887 | 0.11711 | -0.018 | -7.576
-18 | -0.942 | 0.10046 | -0.02 | -9.38
-17.5 | -1.005 | 0.07751 | -0.022 | -12.966
-17 | -1.053 | 0.06366 | -0.023 | -16.549
-16.5 | -1.087 | 0.05169 | -0.025 | -21.028
-16 | -1.106 | 0.04561 | -0.026 | -24.259
-15.5 | -1.121 | 0.04006 | -0.027 | -27.974
-15 | -1.127 | 0.03573 | -0.029 | -31.558
-14.5 | -1.128 | 0.03225 | -0.03 | -34.968
-14 | -1.122 | 0.02934 | -0.031 | -38.224
-13.5 | -1.11 | 0.02666 | -0.032 | -41.626
-13 | -1.092 | 0.02442 | -0.033 | -44.732
-12.5 | -1.068 | 0.0224 | -0.034 | -47.679
-12 | -1.038 | 0.0207 | -0.035 | -50.134
-11.5 | -1.005 | 0.01911 | -0.037 | -52.561
-11 | -0.968 | 0.01763 | -0.038 | -54.891
-10.5 | -0.927 | 0.01632 | -0.039 | -56.835
-10 | -0.887 | 0.01486 | -0.04 | -59.703
-9.5 | -0.845 | 0.01357 | -0.042 | -62.264
-9 | -0.795 | 0.01278 | -0.043 | -62.218
-8.5 | -0.743 | 0.01212 | -0.044 | -61.317
-8 | -0.69 | 0.01098 | -0.045 | -62.852
-7.5 | -0.64 | 0.0101 | -0.047 | -63.368
-7 | -0.58 | 0.00952 | -0.048 | -60.902
-6.5 | -0.518 | 0.00895 | -0.049 | -57.93
-6 | -0.456 | 0.00833 | -0.05 | -54.795
-5.5 | -0.393 | 0.00762 | -0.051 | -51.603
-5 | -0.33 | 0.00704 | -0.052 | -46.793
-4.5 | -0.265 | 0.00652 | -0.053 | -40.698
-4 | -0.201 | 0.0064 | -0.054 | -31.404
-3.5 | -0.136 | 0.00635 | -0.055 | -21.473
-3 | -0.072 | 0.00627 | -0.056 | -11.414
-2.5 | -0.007 | 0.00625 | -0.057 | -1.065
-2 | 0.058 | 0.00621 | -0.058 | 9.406
-1.5 | 0.123 | 0.00623 | -0.059 | 19.816
-1 | 0.188 | 0.00624 | -0.06 | 30.194
-0.5 | 0.254 | 0.00628 | -0.061 | 40.347
0 | 0.319 | 0.00635 | -0.062 | 50.16
0.5 | 0.384 | 0.00638 | -0.063 | 60.163
1 | 0.449 | 0.00645 | -0.064 | 69.585
1.5 | 0.512 | 0.00654 | -0.065 | 78.183
2 | 0.576 | 0.00664 | -0.066 | 86.821
2.5 | 0.64 | 0.00676 | -0.067 | 94.742
3 | 0.705 | 0.00689 | -0.068 | 102.346
3.5 | 0.769 | 0.00713 | -0.069 | 107.859
4 | 0.833 | 0.00736 | -0.07 | 113.182
4.5 | 0.896 | 0.00757 | -0.071 | 118.41
5 | 0.959 | 0.00785 | -0.072 | 122.217
5.5 | 1.021 | 0.00817 | -0.073 | 125.034
6 | 1.083 | 0.00857 | -0.074 | 126.335
6.5 | 1.132 | 0.00993 | -0.074 | 113.961
7 | 1.186 | 0.011 | -0.075 | 107.78
7.5 | 1.238 | 0.01239 | -0.076 | 99.91
8 | 1.289 | 0.0136 | -0.076 | 94.752
8.5 | 1.337 | 0.01483 | -0.077 | 90.115
9 | 1.382 | 0.01593 | -0.078 | 86.74
9.5 | 1.423 | 0.01693 | -0.078 | 84.085
10 | 1.458 | 0.01949 | -0.079 | 74.796
10.5 | 1.492 | 0.02057 | -0.079 | 72.53
11 | 1.522 | 0.02177 | -0.08 | 69.891
11.5 | 1.544 | 0.02429 | -0.081 | 63.547
12 | 1.566 | 0.02454 | -0.081 | 63.823
12.5 | 1.579 | 0.02618 | -0.082 | 60.331
13 | 1.581 | 0.02804 | -0.082 | 56.385
13.5 | 1.575 | 0.03015 | -0.083 | 52.23
14 | 1.562 | 0.03247 | -0.083 | 48.104
14.5 | 1.542 | 0.03494 | -0.083 | 44.133
15 | 1.514 | 0.03782 | -0.084 | 40.032
15.5 | 1.479 | 0.04086 | -0.084 | 36.191
16 | 1.436 | 0.04434 | -0.084 | 32.398
16.5 | 1.384 | 0.04967 | -0.084 | 27.862
17 | 1.327 | 0.05477 | -0.084 | 24.219
17.5 | 1.26 | 0.06168 | -0.083 | 20.422
18 | 1.186 | 0.06741 | -0.083 | 17.587

## 62. Re 3M Mach 0.25 (2)
BIGFOIL.COM POLAR EXPORT
NACA63A319
NACA63A319 |  |  |  | Cl Max: | 1.4156 | at alpha= | 18.5 | deg
XFOIL ncrit=9 |  |  |  | L/D Max: | 118.405 | at alpha= | 5 | deg
Re: | 3000000 |  |  | Cd Min: | 0.09916 | at alpha= | 20 | deg
Mach: | 0.25 |  |  | Cl=0 at alpha= | -1.6929 | deg
|  |  |  | @ Cl=0.1, Cd= | 0.0054593
|  |  |  | @ Cl=0.4, Cd= | 0.0057513
|  |  |  | @ Cl=0.6, Cd= | 0.0060983
alpha (deg) | Cl | Cd | Cm | Cl/Cd
-20 | -1.0716 | 0.09273 | -0.0719 | -11.5561
-19.5 | -1.0806 | 0.08482 | -0.0754 | -12.7399
-19 | -1.122 | 0.07326 | -0.0805 | -15.3153
-18.5 | -1.1192 | 0.06738 | -0.0823 | -16.6103
-18 | -1.1321 | 0.06006 | -0.0844 | -18.8495
-17.5 | -1.1451 | 0.05314 | -0.0859 | -21.5487
-17 | -1.146 | 0.04784 | -0.0862 | -23.9548
-16.5 | -1.1507 | 0.04245 | -0.0861 | -27.1072
-16 | -1.1375 | 0.03901 | -0.0851 | -29.1592
-15.5 | -1.1208 | 0.03463 | -0.0867 | -32.365
-15 | -1.0924 | 0.03016 | -0.0907 | -36.2202
-14 | -1.0261 | 0.02362 | -0.0943 | -43.442
-13.5 | -1.0001 | 0.02128 | -0.0933 | -46.9972
-13 | -0.9724 | 0.01924 | -0.092 | -50.5405
-12.5 | -0.9406 | 0.01753 | -0.0905 | -53.6566
-12 | -0.9104 | 0.01584 | -0.0888 | -57.4747
-11.5 | -0.8789 | 0.01439 | -0.0866 | -61.0771
-11 | -0.8415 | 0.01342 | -0.0845 | -62.7049
-10.5 | -0.805 | 0.01253 | -0.0819 | -64.2458
-10 | -0.7656 | 0.01183 | -0.0793 | -64.7168
-9.5 | -0.7262 | 0.01115 | -0.0764 | -65.13
-9 | -0.6829 | 0.01058 | -0.074 | -64.5463
-8.5 | -0.6388 | 0.01011 | -0.0715 | -63.185
-8 | -0.5962 | 0.00966 | -0.0686 | -61.7184
-7.5 | -0.5481 | 0.0092 | -0.0668 | -59.5761
-7 | -0.4994 | 0.00875 | -0.0652 | -57.0743
-6.5 | -0.4507 | 0.00832 | -0.0635 | -54.1707
-6 | -0.4012 | 0.00794 | -0.0619 | -50.529
-5.5 | -0.3549 | 0.00748 | -0.0597 | -47.4465
-4.5 | -0.2704 | 0.00648 | -0.0536 | -41.7284
-4 | -0.2296 | 0.00604 | -0.0501 | -38.0132
-3.5 | -0.1841 | 0.00576 | -0.0475 | -31.9618
-3 | -0.1354 | 0.00563 | -0.0456 | -24.0497
-2.5 | -0.0842 | 0.00552 | -0.0441 | -15.2536
-2 | -0.032 | 0.00548 | -0.0428 | -5.8394
-1.5 | 0.0201 | 0.00547 | -0.0416 | 3.6746
-1 | 0.0749 | 0.00545 | -0.0409 | 13.7431
-0.5 | 0.1288 | 0.00547 | -0.0401 | 23.5466
0 | 0.1852 | 0.0055 | -0.0398 | 33.6727
0.5 | 0.242 | 0.00555 | -0.0396 | 43.6036
1 | 0.3002 | 0.00561 | -0.0398 | 53.5116
1.5 | 0.3599 | 0.00567 | -0.0403 | 63.4744
2 | 0.4191 | 0.00579 | -0.0407 | 72.3834
2.5 | 0.4813 | 0.0059 | -0.0418 | 81.5763
3 | 0.5468 | 0.00599 | -0.0436 | 91.2855
3.5 | 0.6156 | 0.00613 | -0.0462 | 100.4241
4 | 0.6786 | 0.00629 | -0.0475 | 107.8855
4.5 | 0.737 | 0.00649 | -0.0478 | 113.5593
5 | 0.7945 | 0.00671 | -0.0479 | 118.4054
5.5 | 0.8442 | 0.00713 | -0.0465 | 118.4011
6 | 0.8906 | 0.0076 | -0.0445 | 117.1842
6.5 | 0.9292 | 0.00832 | -0.0412 | 111.6827
7 | 0.955 | 0.00945 | -0.0358 | 101.0582
7.5 | 0.9908 | 0.0103 | -0.0324 | 96.1942
8 | 1.0215 | 0.01136 | -0.0284 | 89.9208
8.5 | 1.0517 | 0.01251 | -0.0246 | 84.0687
9 | 1.0805 | 0.0138 | -0.0208 | 78.2971
9.5 | 1.1135 | 0.01501 | -0.0179 | 74.1839
10 | 1.1431 | 0.01646 | -0.0148 | 69.4471
10.5 | 1.1719 | 0.01806 | -0.0119 | 64.8893
11 | 1.2012 | 0.01974 | -0.0094 | 60.8511
11.5 | 1.2488 | 0.02168 | -0.0107 | 57.6015
12 | 1.2672 | 0.02421 | -0.0076 | 52.342
12.5 | 1.2891 | 0.02669 | -0.005 | 48.299
13 | 1.3151 | 0.02902 | -0.003 | 45.317
13.5 | 1.3223 | 0.0328 | -0.0002 | 40.314
14 | 1.3366 | 0.03624 | 0.0018 | 36.8819
14.5 | 1.3548 | 0.03954 | 0.0033 | 34.264
15 | 1.3683 | 0.04331 | 0.0048 | 31.5932
15.5 | 1.3803 | 0.0474 | 0.006 | 29.1203
16 | 1.3938 | 0.05147 | 0.0069 | 27.0799
16.5 | 1.4017 | 0.05617 | 0.0076 | 24.9546
17 | 1.4079 | 0.06119 | 0.0081 | 23.0087
17.5 | 1.4097 | 0.06678 | 0.0081 | 21.1096
18 | 1.4125 | 0.07249 | 0.0079 | 19.4854
18.5 | 1.4156 | 0.07827 | 0.0073 | 18.0861
19 | 1.4145 | 0.08466 | 0.0064 | 16.708
19.5 | 1.406 | 0.09215 | 0.0048 | 15.2577
20 | 1.4022 | 0.09916 | 0.003 | 14.1408

## 63. Re 3M Mach 0.50 (1)
BIGFOIL.COM POLAR EXPORT
NACA63A319
NACA63A319 |  |  |  | Cl Max: | 1.422 | at alpha= | 9 | deg
JavaFoil+Calcfoil stall+Eppler ext transition |  |  |  | L/D Max: | 115.82 | at alpha= | 5.5 | deg
Re: | 3000000 |  |  | Cd Min: | 0.00656 | at alpha= | -2 | deg
Mach: | 0.5 |  |  | Cl=0 at alpha= | -2.4514 | deg
|  |  |  | @ Cl=0.1, Cd= | 0.00656
|  |  |  | @ Cl=0.4, Cd= | 0.0067763
|  |  |  | @ Cl=0.6, Cd= | 0.0071106
alpha (deg) | Cl | Cd | Cm | Cl/Cd
-20 | -1.009 | 0.17056 | -0.015 | -5.915
-19.5 | -0.98 | 0.16481 | -0.015 | -5.948
-19 | -0.952 | 0.16393 | -0.016 | -5.807
-18.5 | -0.926 | 0.15726 | -0.017 | -5.888
-18 | -0.894 | 0.15424 | -0.016 | -5.798
-17.5 | -0.865 | 0.14595 | -0.017 | -5.93
-17 | -0.837 | 0.14344 | -0.017 | -5.835
-16.5 | -0.811 | 0.14099 | -0.018 | -5.75
-16 | -0.779 | 0.13014 | -0.018 | -5.989
-15.5 | -0.751 | 0.12554 | -0.018 | -5.979
-15 | -0.722 | 0.12085 | -0.018 | -5.975
-14.5 | -0.694 | 0.12109 | -0.019 | -5.735
-14 | -0.664 | 0.1127 | -0.019 | -5.892
-13.5 | -0.635 | 0.12547 | -0.019 | -5.064
-13 | -0.608 | 0.10662 | -0.02 | -5.7
-12.5 | -0.578 | 0.10173 | -0.019 | -5.68
-12 | -0.55 | 0.09591 | -0.02 | -5.734
-11.5 | -0.528 | 0.07926 | -0.026 | -6.661
-11 | -0.555 | 0.03607 | -0.039 | -15.39
-10.5 | -0.745 | 0.02732 | -0.042 | -27.279
-10 | -0.825 | 0.02343 | -0.043 | -35.209
-9.5 | -0.829 | 0.02061 | -0.045 | -40.253
-9 | -0.808 | 0.01859 | -0.046 | -43.45
-8.5 | -0.772 | 0.01693 | -0.047 | -45.582
-8 | -0.727 | 0.01548 | -0.049 | -46.923
-7.5 | -0.677 | 0.01409 | -0.05 | -48.038
-7 | -0.625 | 0.01196 | -0.052 | -52.315
-6.5 | -0.564 | 0.01109 | -0.054 | -50.862
-6 | -0.5 | 0.01023 | -0.055 | -48.856
-5.5 | -0.438 | 0.00905 | -0.057 | -48.374
-5 | -0.367 | 0.00813 | -0.058 | -45.206
-4.5 | -0.296 | 0.00727 | -0.059 | -40.73
-4 | -0.224 | 0.00679 | -0.06 | -33.051
-3.5 | -0.152 | 0.00673 | -0.062 | -22.607
-3 | -0.08 | 0.00664 | -0.063 | -12.044
-2.5 | -0.007 | 0.00658 | -0.064 | -1.129
-2 | 0.065 | 0.00656 | -0.065 | 9.952
-1.5 | 0.138 | 0.00656 | -0.066 | 21.034
-1 | 0.211 | 0.0066 | -0.067 | 31.924
-0.5 | 0.283 | 0.00663 | -0.068 | 42.755
0 | 0.356 | 0.00671 | -0.07 | 53.072
0.5 | 0.429 | 0.00682 | -0.071 | 62.923
1 | 0.501 | 0.00689 | -0.072 | 72.767
1.5 | 0.571 | 0.00703 | -0.073 | 81.318
2 | 0.643 | 0.00723 | -0.074 | 88.99
2.5 | 0.715 | 0.00737 | -0.075 | 96.997
3 | 0.787 | 0.00762 | -0.076 | 103.172
3.5 | 0.858 | 0.008 | -0.077 | 107.167
4 | 0.929 | 0.00841 | -0.078 | 110.4
4.5 | 0.989 | 0.00877 | -0.079 | 112.85
5 | 1.056 | 0.00917 | -0.08 | 115.14
5.5 | 1.121 | 0.00968 | -0.081 | 115.82
6 | 1.183 | 0.01149 | -0.081 | 102.988
6.5 | 1.243 | 0.01321 | -0.082 | 94.139
7 | 1.296 | 0.01527 | -0.083 | 84.856
7.5 | 1.342 | 0.017 | -0.083 | 78.949
8 | 1.382 | 0.01899 | -0.084 | 72.767
8.5 | 1.411 | 0.02077 | -0.085 | 67.946
9 | 1.422 | 0.02447 | -0.085 | 58.099
9.5 | 1.408 | 0.02681 | -0.086 | 52.513
10 | 1.341 | 0.02987 | -0.086 | 44.88
10.5 | 0.872 | 0.0333 | -0.086 | 26.193
11 | 0.895 | 0.03958 | -0.086 | 22.621
11.5 | 0.918 | 0.04334 | -0.086 | 21.19
12 | 0.834 | 0.09497 | -0.055 | 8.786
12.5 | 0.853 | 0.0994 | -0.045 | 8.582
13 | 0.881 | 0.10523 | -0.047 | 8.375
13.5 | 0.91 | 0.11194 | -0.048 | 8.126
14 | 0.946 | 0.11698 | -0.058 | 8.088

## 64. Re 3M Mach 0.50 (2)
BIGFOIL.COM POLAR EXPORT
NACA63A319
NACA63A319 |  |  |  | Cl Max: | 1.2634 | at alpha= | 14.5 | deg
XFOIL ncrit=9 |  |  |  | L/D Max: | 111.456 | at alpha= | 5 | deg
Re: | 3000000 |  |  | Cd Min: | 0.17687 | at alpha= | 19.5 | deg
Mach: | 0.5 |  |  | Cl=0 at alpha= | -1.4707 | deg
|  |  |  | @ Cl=0.1, Cd= | 0.0058843
|  |  |  | @ Cl=0.4, Cd= | 0.0062512
|  |  |  | @ Cl=0.6, Cd= | 0.0066527
alpha (deg) | Cl | Cd | Cm | Cl/Cd
-17 | -0.6379 | 0.13289 | -0.0657 | -4.8002
-16.5 | -0.6719 | 0.12022 | -0.0725 | -5.5889
-15.5 | -0.7316 | 0.09456 | -0.0898 | -7.7369
-15 | -0.7555 | 0.08198 | -0.0996 | -9.2157
-14.5 | -0.7854 | 0.07079 | -0.1053 | -11.0948
-14 | -0.8007 | 0.0597 | -0.1144 | -13.4121
-13.5 | -0.8117 | 0.05053 | -0.1204 | -16.0637
-13 | -0.8219 | 0.04368 | -0.1216 | -18.8164
-12.5 | -0.8263 | 0.03775 | -0.1216 | -21.8887
-12 | -0.8275 | 0.03247 | -0.1205 | -25.4851
-11.5 | -0.8236 | 0.0279 | -0.1188 | -29.5197
-11 | -0.8017 | 0.02458 | -0.1167 | -32.6159
-10.5 | -0.7816 | 0.02132 | -0.1142 | -36.6604
-10 | -0.7488 | 0.01886 | -0.1119 | -39.7031
-9 | -0.6763 | 0.01459 | -0.1071 | -46.3537
-8.5 | -0.6389 | 0.01288 | -0.104 | -49.604
-8 | -0.5986 | 0.01168 | -0.1002 | -51.25
-7.5 | -0.5557 | 0.0108 | -0.0959 | -51.4537
-7 | -0.5082 | 0.01016 | -0.0918 | -50.0197
-6.5 | -0.4613 | 0.00955 | -0.0876 | -48.3037
-6 | -0.4177 | 0.00902 | -0.0825 | -46.3082
-5 | -0.3353 | 0.00792 | -0.0716 | -42.3359
-4.5 | -0.2963 | 0.00735 | -0.0657 | -40.3129
-4 | -0.2599 | 0.00682 | -0.0593 | -38.1085
-3.5 | -0.2211 | 0.0063 | -0.0534 | -35.0952
-3 | -0.1719 | 0.00605 | -0.0494 | -28.4132
-2 | -0.0609 | 0.00586 | -0.0441 | -10.3925
-1.5 | -0.0035 | 0.00586 | -0.042 | -0.59727
-1 | 0.0563 | 0.00587 | -0.0404 | 9.5911
-0.5 | 0.1176 | 0.00589 | -0.0392 | 19.966
0 | 0.1794 | 0.00595 | -0.0382 | 30.1513
0.5 | 0.2441 | 0.00602 | -0.0377 | 40.5482
1 | 0.3086 | 0.00613 | -0.0373 | 50.3426
1.5 | 0.3769 | 0.0062 | -0.0376 | 60.7903
2 | 0.4446 | 0.00635 | -0.0379 | 70.0157
2.5 | 0.5189 | 0.00649 | -0.0395 | 79.9538
3 | 0.5946 | 0.00664 | -0.0414 | 89.5482
3.5 | 0.6668 | 0.00681 | -0.0424 | 97.9148
4 | 0.733 | 0.00705 | -0.0421 | 103.9716
4.5 | 0.7949 | 0.00737 | -0.0409 | 107.8562
5 | 0.8571 | 0.00769 | -0.0397 | 111.4564
5.5 | 0.9075 | 0.00832 | -0.0365 | 109.0745
6.5 | 0.9803 | 0.01057 | -0.0263 | 92.7436
7 | 0.994 | 0.01266 | -0.0189 | 78.515
7.5 | 1.0289 | 0.01423 | -0.0145 | 72.305
8.5 | 1.0676 | 0.01933 | -0.0043 | 55.2302
9 | 1.0905 | 0.02211 | -0.0003 | 49.3216
9.5 | 1.1137 | 0.02508 | 0.0032 | 44.4059
11 | 1.1801 | 0.03523 | 0.0121 | 33.497
11.5 | 1.1995 | 0.03914 | 0.0144 | 30.6464
12 | 1.2283 | 0.04418 | 0.0137 | 27.8022
12.5 | 1.2373 | 0.04913 | 0.0159 | 25.1842
13 | 1.2507 | 0.05402 | 0.0177 | 23.1525
13.5 | 1.256 | 0.05969 | 0.0191 | 21.0421
14 | 1.2628 | 0.06549 | 0.0202 | 19.2823
14.5 | 1.2634 | 0.07208 | 0.0206 | 17.5277
15 | 1.2589 | 0.07938 | 0.0205 | 15.8592
15.5 | 1.2477 | 0.08761 | 0.0194 | 14.2415
16 | 1.2347 | 0.09632 | 0.0176 | 12.8187
16.5 | 1.2121 | 0.10641 | 0.0144 | 11.3908
17 | 1.1844 | 0.11745 | 0.01 | 10.0843
17.5 | 1.1663 | 0.12784 | 0.0054 | 9.1231
18 | 1.1382 | 0.13986 | -0.001 | 8.1381
18.5 | 1.1129 | 0.15201 | -0.0081 | 7.3212
19 | 1.089 | 0.16454 | -0.0159 | 6.6185
19.5 | 1.0698 | 0.17687 | -0.0239 | 6.0485

## 65. Re 4M Mach 0.00 (1)
BIGFOIL.COM POLAR EXPORT
NACA63A319
NACA63A319 |  |  |  | Cl Max: | 1.652 | at alpha= | 14.5 | deg
JavaFoil+Calcfoil stall+Eppler ext transition |  |  |  | L/D Max: | 128.733 | at alpha= | 5.5 | deg
Re: | 4000000 |  |  | Cd Min: | 0.00598 | at alpha= | -1 | deg
Mach: | 0 |  |  | Cl=0 at alpha= | -2.4524 | deg
|  |  |  | @ Cl=0.1, Cd= | 0.00599
|  |  |  | @ Cl=0.4, Cd= | 0.006113
|  |  |  | @ Cl=0.6, Cd= | 0.0064045
alpha (deg) | Cl | Cd | Cm | Cl/Cd
-20 | -1.167 | 0.06925 | -0.018 | -16.849
-19.5 | -1.185 | 0.06438 | -0.019 | -18.413
-19 | -1.205 | 0.05818 | -0.02 | -20.702
-18.5 | -1.222 | 0.05173 | -0.021 | -23.625
-18 | -1.234 | 0.04727 | -0.022 | -26.109
-17.5 | -1.245 | 0.04189 | -0.023 | -29.725
-17 | -1.25 | 0.0382 | -0.024 | -32.715
-16.5 | -1.245 | 0.03485 | -0.025 | -35.728
-16 | -1.238 | 0.0317 | -0.026 | -39.034
-15.5 | -1.225 | 0.02945 | -0.027 | -41.585
-15 | -1.21 | 0.02713 | -0.028 | -44.599
-14.5 | -1.191 | 0.02507 | -0.029 | -47.502
-14 | -1.169 | 0.02313 | -0.03 | -50.533
-13.5 | -1.144 | 0.02132 | -0.032 | -53.646
-13 | -1.115 | 0.01978 | -0.033 | -56.339
-12.5 | -1.082 | 0.01821 | -0.034 | -59.437
-12 | -1.046 | 0.01695 | -0.035 | -61.672
-11.5 | -1.008 | 0.01567 | -0.036 | -64.315
-11 | -0.972 | 0.01417 | -0.037 | -68.596
-10.5 | -0.929 | 0.0132 | -0.038 | -70.354
-10 | -0.882 | 0.01248 | -0.04 | -70.672
-9.5 | -0.833 | 0.01192 | -0.041 | -69.842
-9 | -0.781 | 0.01138 | -0.042 | -68.668
-8.5 | -0.729 | 0.01085 | -0.043 | -67.15
-8 | -0.68 | 0.00963 | -0.044 | -70.588
-7.5 | -0.622 | 0.00919 | -0.045 | -67.685
-7 | -0.563 | 0.0088 | -0.046 | -63.983
-6.5 | -0.503 | 0.00834 | -0.047 | -60.328
-6 | -0.442 | 0.008 | -0.048 | -55.304
-5.5 | -0.381 | 0.00743 | -0.049 | -51.269
-5 | -0.319 | 0.00693 | -0.05 | -46.069
-4.5 | -0.257 | 0.00626 | -0.051 | -41.047
-4 | -0.195 | 0.00616 | -0.052 | -31.61
-3.5 | -0.132 | 0.0061 | -0.053 | -21.665
-3 | -0.069 | 0.00607 | -0.054 | -11.416
-2.5 | -0.006 | 0.006 | -0.055 | -1.074
-2 | 0.057 | 0.00599 | -0.056 | 9.433
-1.5 | 0.12 | 0.00599 | -0.057 | 19.97
-1 | 0.182 | 0.00598 | -0.058 | 30.535
-0.5 | 0.245 | 0.00603 | -0.059 | 40.737
0 | 0.308 | 0.00603 | -0.06 | 51.151
0.5 | 0.371 | 0.00609 | -0.061 | 61.014
1 | 0.434 | 0.00614 | -0.062 | 70.673
1.5 | 0.496 | 0.00624 | -0.063 | 79.457
2 | 0.558 | 0.00633 | -0.064 | 88.195
2.5 | 0.62 | 0.00644 | -0.065 | 96.282
3 | 0.683 | 0.00659 | -0.066 | 103.546
3.5 | 0.745 | 0.00679 | -0.067 | 109.705
4 | 0.807 | 0.00698 | -0.068 | 115.61
4.5 | 0.868 | 0.00717 | -0.069 | 121.052
5 | 0.929 | 0.00739 | -0.07 | 125.664
5.5 | 0.99 | 0.00769 | -0.071 | 128.733
6 | 1.05 | 0.00868 | -0.072 | 120.961
6.5 | 1.109 | 0.00948 | -0.073 | 116.977
7 | 1.154 | 0.01045 | -0.073 | 110.419
7.5 | 1.206 | 0.01144 | -0.073 | 105.435
8 | 1.257 | 0.01238 | -0.074 | 101.563
8.5 | 1.306 | 0.01323 | -0.075 | 98.742
9 | 1.354 | 0.01413 | -0.076 | 95.798
9.5 | 1.399 | 0.01488 | -0.076 | 93.984
10 | 1.441 | 0.01579 | -0.077 | 91.246
10.5 | 1.477 | 0.01778 | -0.077 | 83.112
11 | 1.513 | 0.01869 | -0.078 | 80.942
11.5 | 1.546 | 0.01958 | -0.079 | 78.966
12 | 1.576 | 0.02069 | -0.079 | 76.176
12.5 | 1.602 | 0.02183 | -0.08 | 73.414
13 | 1.622 | 0.02308 | -0.081 | 70.277
13.5 | 1.636 | 0.02437 | -0.081 | 67.164
14 | 1.647 | 0.02578 | -0.082 | 63.897
14.5 | 1.652 | 0.02761 | -0.082 | 59.834
15 | 1.652 | 0.02959 | -0.082 | 55.818
15.5 | 1.647 | 0.03178 | -0.083 | 51.834
16 | 1.64 | 0.03377 | -0.083 | 48.544
16.5 | 1.628 | 0.03626 | -0.083 | 44.886
17 | 1.614 | 0.03849 | -0.084 | 41.931
17.5 | 1.594 | 0.04143 | -0.084 | 38.484
18 | 1.569 | 0.04448 | -0.084 | 35.269
18.5 | 1.54 | 0.04795 | -0.084 | 32.112
19 | 1.508 | 0.05201 | -0.084 | 28.99
19.5 | 1.473 | 0.0566 | -0.084 | 26.022

## 66. Re 4M Mach 0.00 (2)
BIGFOIL.COM POLAR EXPORT
NACA63A319
NACA63A319 |  |  |  | Cl Max: | 1.5257 | at alpha= | 20 | deg
XFOIL ncrit=9 |  |  |  | L/D Max: | 123.102 | at alpha= | 5 | deg
Re: | 4000000 |  |  | Cd Min: | 0.0717 | at alpha= | 20 | deg
Mach: | 0 |  |  | Cl=0 at alpha= | -1.7633 | deg
|  |  |  | @ Cl=0.1, Cd= | 0.0051128
|  |  |  | @ Cl=0.4, Cd= | 0.0053448
|  |  |  | @ Cl=0.6, Cd= | 0.0056884
alpha (deg) | Cl | Cd | Cm | Cl/Cd
-20 | -1.2972 | 0.05416 | -0.077 | -23.9513
-19.5 | -1.2977 | 0.04892 | -0.0781 | -26.527
-19 | -1.2991 | 0.04388 | -0.0786 | -29.6057
-18.5 | -1.2986 | 0.0393 | -0.0786 | -33.0433
-18 | -1.2904 | 0.03573 | -0.078 | -36.1153
-17.5 | -1.2829 | 0.03233 | -0.077 | -39.6814
-17 | -1.2701 | 0.02961 | -0.0756 | -42.8943
-16 | -1.2112 | 0.02443 | -0.0779 | -49.5784
-15.5 | -1.1728 | 0.02213 | -0.08 | -52.9959
-15 | -1.1245 | 0.02022 | -0.0833 | -55.6133
-14.5 | -1.0991 | 0.01829 | -0.0822 | -60.0929
-14 | -1.0701 | 0.01674 | -0.081 | -63.9247
-13.5 | -1.0395 | 0.01541 | -0.0796 | -67.4562
-13 | -1.0071 | 0.01432 | -0.0779 | -70.3282
-12.5 | -0.9715 | 0.01347 | -0.0762 | -72.1232
-12 | -0.9347 | 0.01275 | -0.0743 | -73.3098
-11.5 | -0.8993 | 0.01202 | -0.0719 | -74.817
-11 | -0.8588 | 0.01151 | -0.07 | -74.6134
-10.5 | -0.8171 | 0.01101 | -0.0682 | -74.2144
-10 | -0.7757 | 0.01052 | -0.0662 | -73.7357
-9.5 | -0.7366 | 0.01004 | -0.0635 | -73.3665
-9 | -0.6928 | 0.0096 | -0.0617 | -72.1667
-8.5 | -0.6446 | 0.00919 | -0.0607 | -70.1415
-8 | -0.5958 | 0.00881 | -0.0598 | -67.6277
-7.5 | -0.5463 | 0.00846 | -0.0589 | -64.5745
-7 | -0.4977 | 0.00808 | -0.0579 | -61.5965
-6.5 | -0.4479 | 0.00776 | -0.057 | -57.7191
-6 | -0.3989 | 0.00741 | -0.056 | -53.8327
-5.5 | -0.351 | 0.00704 | -0.0547 | -49.858
-5 | -0.3051 | 0.00664 | -0.053 | -45.9488
-4.5 | -0.2604 | 0.00624 | -0.0509 | -41.7308
-4 | -0.2186 | 0.0058 | -0.0482 | -37.6897
-3.5 | -0.1738 | 0.00552 | -0.0461 | -31.4855
-3 | -0.1255 | 0.00532 | -0.0446 | -23.5902
-2.5 | -0.0764 | 0.0052 | -0.0433 | -14.6923
-2 | -0.0249 | 0.00514 | -0.0425 | -4.8444
-1.5 | 0.0277 | 0.0051 | -0.0419 | 5.4314
-1 | 0.0803 | 0.00512 | -0.0412 | 15.6836
-0.5 | 0.1349 | 0.0051 | -0.0411 | 26.451
0 | 0.1898 | 0.00513 | -0.041 | 36.9981
0.5 | 0.2472 | 0.00513 | -0.0415 | 48.1871
1 | 0.3041 | 0.0052 | -0.0419 | 58.4808
1.5 | 0.3613 | 0.0053 | -0.0424 | 68.1698
2 | 0.4218 | 0.00537 | -0.0436 | 78.5475
2.5 | 0.482 | 0.00546 | -0.0448 | 88.2784
3 | 0.5513 | 0.00558 | -0.0481 | 98.7993
3.5 | 0.6142 | 0.00572 | -0.05 | 107.3776
4 | 0.6727 | 0.00588 | -0.0508 | 114.4048
4.5 | 0.7293 | 0.00607 | -0.0514 | 120.1483
5 | 0.7817 | 0.00635 | -0.051 | 123.1024
5.5 | 0.8292 | 0.00678 | -0.0498 | 122.3009
6 | 0.8724 | 0.00734 | -0.0478 | 118.8556
6.5 | 0.9086 | 0.00809 | -0.0446 | 112.3115
7 | 0.9395 | 0.00898 | -0.0405 | 104.6214
7.5 | 0.979 | 0.00958 | -0.0381 | 102.1921
8 | 1.0153 | 0.0103 | -0.0352 | 98.5728
8.5 | 1.0503 | 0.01108 | -0.0323 | 94.7924
9 | 1.0817 | 0.01203 | -0.0291 | 89.9169
9.5 | 1.1186 | 0.01281 | -0.0269 | 87.3224
10 | 1.1528 | 0.01373 | -0.0244 | 83.9621
10.5 | 1.1828 | 0.01488 | -0.0215 | 79.4892
11 | 1.2149 | 0.01601 | -0.0192 | 75.8838
11.5 | 1.246 | 0.01724 | -0.017 | 72.2738
12 | 1.289 | 0.0188 | -0.0178 | 68.5638
12.5 | 1.3161 | 0.02038 | -0.0155 | 64.578
13 | 1.345 | 0.02194 | -0.0135 | 61.3036
13.5 | 1.3587 | 0.02456 | -0.0104 | 55.3217
14 | 1.3773 | 0.02701 | -0.0081 | 50.9922
14.5 | 1.3992 | 0.02936 | -0.0064 | 47.6567
15 | 1.415 | 0.03226 | -0.0045 | 43.8624
15.5 | 1.4351 | 0.03494 | -0.0031 | 41.0733
16 | 1.4525 | 0.03793 | -0.0018 | 38.2942
16.5 | 1.4651 | 0.04142 | -0.0006 | 35.3718
17 | 1.4775 | 0.04505 | 0.0004 | 32.7969
17.5 | 1.4911 | 0.04868 | 0.0011 | 30.6306
18 | 1.5027 | 0.05257 | 0.0016 | 28.5847
18.5 | 1.5117 | 0.05686 | 0.0019 | 26.5864
19 | 1.5184 | 0.06148 | 0.002 | 24.6975
19.5 | 1.5215 | 0.06658 | 0.0018 | 22.8522
20 | 1.5257 | 0.0717 | 0.0014 | 21.2789

## 67. Re 4M Mach 0.10 (1)
BIGFOIL.COM POLAR EXPORT
NACA63A319
NACA63A319 |  |  |  | Cl Max: | 1.641 | at alpha= | 14.5 | deg
JavaFoil+Calcfoil stall+Eppler ext transition |  |  |  | L/D Max: | 128.929 | at alpha= | 5.5 | deg
Re: | 4000000 |  |  | Cd Min: | 0.00599 | at alpha= | -1.5 | deg
Mach: | 0.1 |  |  | Cl=0 at alpha= | -2.4524 | deg
|  |  |  | @ Cl=0.1, Cd= | 0.0059932
|  |  |  | @ Cl=0.4, Cd= | 0.00613
|  |  |  | @ Cl=0.6, Cd= | 0.0064155
alpha (deg) | Cl | Cd | Cm | Cl/Cd
-20 | -1.117 | 0.07803 | -0.018 | -14.316
-19.5 | -1.145 | 0.06894 | -0.019 | -16.61
-19 | -1.169 | 0.06192 | -0.02 | -18.874
-18.5 | -1.191 | 0.05462 | -0.021 | -21.805
-18 | -1.207 | 0.04967 | -0.022 | -24.303
-17.5 | -1.223 | 0.04373 | -0.023 | -27.961
-17 | -1.23 | 0.04005 | -0.024 | -30.72
-16.5 | -1.229 | 0.03612 | -0.025 | -34.043
-16 | -1.225 | 0.0328 | -0.026 | -37.331
-15.5 | -1.215 | 0.03034 | -0.027 | -40.026
-15 | -1.202 | 0.02803 | -0.028 | -42.869
-14.5 | -1.185 | 0.02572 | -0.03 | -46.08
-14 | -1.165 | 0.02367 | -0.031 | -49.194
-13.5 | -1.141 | 0.0218 | -0.032 | -52.333
-13 | -1.113 | 0.02021 | -0.033 | -55.07
-12.5 | -1.082 | 0.01857 | -0.034 | -58.263
-12 | -1.046 | 0.01736 | -0.035 | -60.235
-11.5 | -1.008 | 0.01605 | -0.036 | -62.795
-11 | -0.971 | 0.01456 | -0.037 | -66.739
-10.5 | -0.931 | 0.01339 | -0.039 | -69.499
-10 | -0.884 | 0.01268 | -0.04 | -69.756
-9.5 | -0.835 | 0.01205 | -0.041 | -69.287
-9 | -0.784 | 0.0115 | -0.042 | -68.166
-8.5 | -0.731 | 0.01095 | -0.043 | -66.771
-8 | -0.683 | 0.00967 | -0.045 | -70.656
-7.5 | -0.625 | 0.00929 | -0.046 | -67.271
-7 | -0.565 | 0.00882 | -0.047 | -64.092
-6.5 | -0.505 | 0.00836 | -0.048 | -60.454
-6 | -0.444 | 0.00801 | -0.049 | -55.468
-5.5 | -0.383 | 0.00753 | -0.05 | -50.842
-5 | -0.321 | 0.00697 | -0.051 | -46.072
-4.5 | -0.258 | 0.00647 | -0.052 | -39.95
-4 | -0.196 | 0.0062 | -0.053 | -31.552
-3.5 | -0.133 | 0.0061 | -0.054 | -21.751
-3 | -0.07 | 0.00607 | -0.055 | -11.467
-2.5 | -0.006 | 0.00602 | -0.056 | -1.075
-2 | 0.057 | 0.006 | -0.057 | 9.47
-1.5 | 0.12 | 0.00599 | -0.058 | 20.056
-1 | 0.183 | 0.00599 | -0.059 | 30.635
-0.5 | 0.247 | 0.00603 | -0.06 | 40.896
0 | 0.31 | 0.00604 | -0.061 | 51.313
0.5 | 0.373 | 0.0061 | -0.062 | 61.234
1 | 0.436 | 0.00617 | -0.062 | 70.693
1.5 | 0.498 | 0.00628 | -0.063 | 79.361
2 | 0.561 | 0.00634 | -0.064 | 88.514
2.5 | 0.623 | 0.00646 | -0.065 | 96.569
3 | 0.686 | 0.00664 | -0.066 | 103.336
3.5 | 0.748 | 0.00681 | -0.067 | 109.969
4 | 0.811 | 0.00703 | -0.068 | 115.345
4.5 | 0.872 | 0.00719 | -0.069 | 121.3
5 | 0.934 | 0.00742 | -0.07 | 125.863
5.5 | 0.995 | 0.00771 | -0.071 | 128.929
6 | 1.055 | 0.00873 | -0.072 | 120.843
6.5 | 1.114 | 0.00962 | -0.073 | 115.803
7 | 1.159 | 0.01057 | -0.073 | 109.707
7.5 | 1.211 | 0.01165 | -0.074 | 103.921
8 | 1.262 | 0.01253 | -0.074 | 100.703
8.5 | 1.311 | 0.01339 | -0.075 | 97.921
9 | 1.359 | 0.0143 | -0.076 | 95.043
9.5 | 1.403 | 0.01514 | -0.077 | 92.712
10 | 1.445 | 0.01597 | -0.077 | 90.466
10.5 | 1.48 | 0.01802 | -0.078 | 82.146
11 | 1.516 | 0.01896 | -0.078 | 79.938
11.5 | 1.548 | 0.01994 | -0.079 | 77.616
12 | 1.576 | 0.02105 | -0.08 | 74.888
12.5 | 1.601 | 0.02219 | -0.08 | 72.175
13 | 1.619 | 0.0235 | -0.081 | 68.894
13.5 | 1.632 | 0.02486 | -0.081 | 65.638
14 | 1.64 | 0.02634 | -0.082 | 62.249
14.5 | 1.641 | 0.0283 | -0.082 | 57.978
15 | 1.638 | 0.03039 | -0.083 | 53.894
15.5 | 1.63 | 0.03267 | -0.083 | 49.887
16 | 1.618 | 0.03477 | -0.083 | 46.545
16.5 | 1.603 | 0.0374 | -0.083 | 42.862
17 | 1.585 | 0.03984 | -0.084 | 39.784
17.5 | 1.561 | 0.04288 | -0.084 | 36.398
18 | 1.53 | 0.04631 | -0.084 | 33.034
18.5 | 1.496 | 0.04995 | -0.084 | 29.952
19 | 1.458 | 0.05478 | -0.084 | 26.612
19.5 | 1.418 | 0.05943 | -0.084 | 23.864

## 68. Re 4M Mach 0.10 (2)
BIGFOIL.COM POLAR EXPORT
NACA63A319
NACA63A319 |  |  |  | Cl Max: | 1.5133 | at alpha= | 20 | deg
XFOIL ncrit=9 |  |  |  | L/D Max: | 123.041 | at alpha= | 5 | deg
Re: | 4000000 |  |  | Cd Min: | 0.07509 | at alpha= | 20 | deg
Mach: | 0.1 |  |  | Cl=0 at alpha= | -1.7542 | deg
|  |  |  | @ Cl=0.1, Cd= | 0.0051226
|  |  |  | @ Cl=0.4, Cd= | 0.0053594
|  |  |  | @ Cl=0.6, Cd= | 0.0057002
alpha (deg) | Cl | Cd | Cm | Cl/Cd
-20 | -1.2805 | 0.05774 | -0.0778 | -22.177
-19.5 | -1.2765 | 0.05279 | -0.0791 | -24.1807
-19 | -1.2816 | 0.04714 | -0.08 | -27.1871
-18.5 | -1.2862 | 0.04187 | -0.0802 | -30.7189
-18 | -1.2804 | 0.03792 | -0.0799 | -33.7658
-17.5 | -1.2742 | 0.03421 | -0.079 | -37.2464
-17 | -1.2623 | 0.03127 | -0.0777 | -40.3678
-16 | -1.204 | 0.02575 | -0.0807 | -46.7573
-15.5 | -1.1736 | 0.02312 | -0.0813 | -50.7612
-14.5 | -1.097 | 0.01907 | -0.0842 | -57.5249
-14 | -1.0692 | 0.01737 | -0.083 | -61.5544
-13.5 | -1.0388 | 0.01592 | -0.0816 | -65.2513
-13 | -1.0071 | 0.01469 | -0.0799 | -68.5568
-12.5 | -0.9719 | 0.01376 | -0.0782 | -70.6323
-12 | -0.9348 | 0.01299 | -0.0763 | -71.963
-11.5 | -0.8998 | 0.01221 | -0.0738 | -73.6937
-11 | -0.8599 | 0.01165 | -0.0718 | -73.8112
-10.5 | -0.8182 | 0.01114 | -0.0699 | -73.447
-9.5 | -0.7367 | 0.01012 | -0.0653 | -72.7964
-9 | -0.6952 | 0.00967 | -0.0628 | -71.8925
-8.5 | -0.6471 | 0.00926 | -0.0617 | -69.8812
-8 | -0.5982 | 0.00886 | -0.0607 | -67.5169
-7.5 | -0.5485 | 0.00851 | -0.0598 | -64.4536
-7 | -0.4994 | 0.00813 | -0.0587 | -61.4268
-6.5 | -0.4499 | 0.00779 | -0.0577 | -57.7535
-6 | -0.4004 | 0.00745 | -0.0566 | -53.745
-5.5 | -0.3526 | 0.00707 | -0.0552 | -49.8727
-5 | -0.3066 | 0.00667 | -0.0534 | -45.967
-4.5 | -0.2619 | 0.00627 | -0.0513 | -41.7703
-4 | -0.22 | 0.00582 | -0.0485 | -37.8007
-3 | -0.127 | 0.00533 | -0.0447 | -23.8274
-2.5 | -0.0776 | 0.0052 | -0.0434 | -14.9231
-2 | -0.0261 | 0.00515 | -0.0425 | -5.068
-1.5 | 0.027 | 0.00511 | -0.0419 | 5.2838
-1 | 0.0797 | 0.00513 | -0.0412 | 15.5361
-0.5 | 0.1347 | 0.00511 | -0.0411 | 26.3601
0 | 0.19 | 0.00514 | -0.041 | 36.965
0.5 | 0.2475 | 0.00515 | -0.0414 | 48.0583
1 | 0.3048 | 0.00522 | -0.0418 | 58.3908
1.5 | 0.3627 | 0.00531 | -0.0424 | 68.3051
2 | 0.4231 | 0.00539 | -0.0435 | 78.4972
2.5 | 0.4838 | 0.00548 | -0.0447 | 88.2847
3 | 0.5538 | 0.00559 | -0.0481 | 99.0698
3.5 | 0.6167 | 0.00574 | -0.0499 | 107.439
4 | 0.6757 | 0.0059 | -0.0508 | 114.5254
4.5 | 0.7324 | 0.00609 | -0.0512 | 120.2627
5 | 0.785 | 0.00638 | -0.0509 | 123.0408
5.5 | 0.8326 | 0.00681 | -0.0496 | 122.2614
6 | 0.8757 | 0.00739 | -0.0475 | 118.498
6.5 | 0.9111 | 0.00815 | -0.044 | 111.7914
7 | 0.9418 | 0.00905 | -0.0398 | 104.0663
7.5 | 0.9812 | 0.00967 | -0.0373 | 101.4685
8 | 1.0173 | 0.01041 | -0.0343 | 97.7233
8.5 | 1.0521 | 0.01123 | -0.0314 | 93.6866
9 | 1.0832 | 0.01221 | -0.028 | 88.7142
9.5 | 1.1199 | 0.01303 | -0.0257 | 85.9478
10 | 1.1536 | 0.01401 | -0.0231 | 82.3412
10.5 | 1.1833 | 0.01522 | -0.0202 | 77.7464
11 | 1.2151 | 0.01642 | -0.0178 | 74.0012
11.5 | 1.2462 | 0.01771 | -0.0157 | 70.367
12 | 1.2885 | 0.01938 | -0.0164 | 66.4861
12.5 | 1.3154 | 0.02105 | -0.014 | 62.4893
13 | 1.3431 | 0.02275 | -0.0119 | 59.0374
13.5 | 1.3561 | 0.02553 | -0.0088 | 53.1179
14 | 1.3749 | 0.02807 | -0.0066 | 48.9811
14.5 | 1.3961 | 0.03056 | -0.0048 | 45.6839
15 | 1.4125 | 0.0335 | -0.003 | 42.1642
15.5 | 1.4325 | 0.03628 | -0.0017 | 39.4846
16 | 1.4494 | 0.03942 | -0.0004 | 36.7681
16.5 | 1.4598 | 0.0432 | 0.0009 | 33.7917
17 | 1.4726 | 0.04693 | 0.0017 | 31.3786
17.5 | 1.4852 | 0.05075 | 0.0024 | 29.265
18 | 1.4961 | 0.05484 | 0.0028 | 27.2812
18.5 | 1.5041 | 0.05934 | 0.0031 | 25.3472
19 | 1.5102 | 0.06411 | 0.0031 | 23.5564
19.5 | 1.512 | 0.06951 | 0.0028 | 21.7523
20 | 1.5133 | 0.07509 | 0.0022 | 20.1531

## 69. Re 4M Mach 0.25 (1)
BIGFOIL.COM POLAR EXPORT
NACA63A319
NACA63A319 |  |  |  | Cl Max: | 1.586 | at alpha= | 13 | deg
JavaFoil+Calcfoil stall+Eppler ext transition |  |  |  | L/D Max: | 127.824 | at alpha= | 5.5 | deg
Re: | 4000000 |  |  | Cd Min: | 0.00605 | at alpha= | -1.5 | deg
Mach: | 0.25 |  |  | Cl=0 at alpha= | -2.4461 | deg
|  |  |  | @ Cl=0.1, Cd= | 0.0060606
|  |  |  | @ Cl=0.4, Cd= | 0.0061872
|  |  |  | @ Cl=0.6, Cd= | 0.0064912
alpha (deg) | Cl | Cd | Cm | Cl/Cd
-20 | -0.719 | 0.15727 | -0.014 | -4.57
-19.5 | -0.775 | 0.14706 | -0.015 | -5.271
-19 | -0.836 | 0.12785 | -0.017 | -6.537
-18.5 | -0.906 | 0.09849 | -0.019 | -9.202
-18 | -0.965 | 0.08151 | -0.021 | -11.844
-17.5 | -1.021 | 0.06607 | -0.023 | -15.453
-17 | -1.064 | 0.05644 | -0.024 | -18.86
-16.5 | -1.095 | 0.04686 | -0.025 | -23.365
-16 | -1.113 | 0.04173 | -0.027 | -26.68
-15.5 | -1.126 | 0.03689 | -0.028 | -30.531
-15 | -1.133 | 0.03325 | -0.029 | -34.064
-14.5 | -1.132 | 0.03006 | -0.03 | -37.672
-14 | -1.126 | 0.02735 | -0.031 | -41.155
-13.5 | -1.114 | 0.02491 | -0.032 | -44.713
-13 | -1.096 | 0.02282 | -0.033 | -48.029
-12.5 | -1.071 | 0.02093 | -0.034 | -51.203
-12 | -1.042 | 0.01935 | -0.036 | -53.819
-11.5 | -1.008 | 0.01787 | -0.037 | -56.423
-11 | -0.971 | 0.0165 | -0.038 | -58.839
-10.5 | -0.933 | 0.01509 | -0.039 | -61.813
-10 | -0.895 | 0.0136 | -0.041 | -65.751
-9.5 | -0.848 | 0.01279 | -0.042 | -66.278
-9 | -0.798 | 0.01212 | -0.043 | -65.82
-8.5 | -0.745 | 0.01152 | -0.044 | -64.651
-8 | -0.692 | 0.00927 | -0.045 | -74.632
-7.5 | -0.64 | 0.00961 | -0.047 | -66.586
-7 | -0.58 | 0.00915 | -0.048 | -63.337
-6.5 | -0.518 | 0.00876 | -0.049 | -59.204
-6 | -0.456 | 0.00816 | -0.05 | -55.915
-5.5 | -0.393 | 0.00772 | -0.051 | -50.939
-5 | -0.33 | 0.0072 | -0.052 | -45.807
-4.5 | -0.265 | 0.0067 | -0.053 | -39.624
-4 | -0.201 | 0.00627 | -0.054 | -32.056
-3.5 | -0.136 | 0.00618 | -0.055 | -22.079
-3 | -0.072 | 0.00615 | -0.056 | -11.641
-2.5 | -0.007 | 0.00608 | -0.057 | -1.094
-2 | 0.058 | 0.00608 | -0.058 | 9.603
-1.5 | 0.123 | 0.00605 | -0.059 | 20.417
-1 | 0.188 | 0.00608 | -0.06 | 31.024
-0.5 | 0.254 | 0.00609 | -0.061 | 41.615
0 | 0.319 | 0.00614 | -0.062 | 51.884
0.5 | 0.384 | 0.00617 | -0.063 | 62.152
1 | 0.449 | 0.00624 | -0.064 | 71.826
1.5 | 0.512 | 0.00635 | -0.065 | 80.631
2 | 0.576 | 0.00645 | -0.066 | 89.347
2.5 | 0.64 | 0.00656 | -0.067 | 97.621
3 | 0.705 | 0.00677 | -0.068 | 104.062
3.5 | 0.769 | 0.00696 | -0.069 | 110.544
4 | 0.833 | 0.00718 | -0.07 | 116.033
4.5 | 0.896 | 0.0074 | -0.071 | 121.059
5 | 0.959 | 0.00765 | -0.072 | 125.378
5.5 | 1.021 | 0.00799 | -0.073 | 127.824
6 | 1.083 | 0.00927 | -0.074 | 116.855
6.5 | 1.132 | 0.01013 | -0.074 | 111.709
7 | 1.186 | 0.01127 | -0.075 | 105.192
7.5 | 1.238 | 0.01239 | -0.076 | 99.96
8 | 1.29 | 0.01327 | -0.076 | 97.155
8.5 | 1.338 | 0.01436 | -0.077 | 93.16
9 | 1.384 | 0.0153 | -0.078 | 90.425
9.5 | 1.426 | 0.01619 | -0.079 | 88.083
10 | 1.46 | 0.01847 | -0.079 | 79.08
10.5 | 1.495 | 0.01951 | -0.08 | 76.619
11 | 1.524 | 0.02061 | -0.08 | 73.949
11.5 | 1.547 | 0.02287 | -0.081 | 67.656
12 | 1.569 | 0.02319 | -0.082 | 67.68
12.5 | 1.583 | 0.0247 | -0.082 | 64.094
13 | 1.586 | 0.02632 | -0.083 | 60.267
13.5 | 1.58 | 0.02831 | -0.083 | 55.828
14 | 1.567 | 0.03048 | -0.083 | 51.414
14.5 | 1.547 | 0.03279 | -0.084 | 47.177
15 | 1.519 | 0.0356 | -0.084 | 42.662
15.5 | 1.484 | 0.03851 | -0.084 | 38.524
16 | 1.441 | 0.04151 | -0.084 | 34.723
16.5 | 1.39 | 0.04644 | -0.084 | 29.921
17 | 1.333 | 0.05097 | -0.084 | 26.146
17.5 | 1.266 | 0.05706 | -0.084 | 22.194
18 | 1.193 | 0.06219 | -0.084 | 19.176

## 70. Re 4M Mach 0.25 (2)
BIGFOIL.COM POLAR EXPORT
NACA63A319
NACA63A319 |  |  |  | Cl Max: | 0.1329 | at alpha= | -0.5 | deg
XFOIL ncrit=9 |  |  |  | L/D Max: | 25.5577 | at alpha= | -0.5 | deg
Re: | 4000000 |  |  | Cd Min: | 0.08354 | at alpha= | -20 | deg
Mach: | 0.25 |  |  | Cl=0 at alpha= | -1.7063 | deg
|  |  |  | @ Cl=0.1, Cd= | 0.0051881
|  |  |  | @ Cl=0.4, Cd= | 0.0052
|  |  |  | @ Cl=0.6, Cd= | 0.0052
alpha (deg) | Cl | Cd | Cm | Cl/Cd
-20 | -1.1423 | 0.08354 | -0.0768 | -13.6737
-19.5 | -1.1367 | 0.07772 | -0.079 | -14.6256
-19 | -1.1849 | 0.06598 | -0.0837 | -17.9585
-18.5 | -1.193 | 0.05928 | -0.0855 | -20.1248
-18 | -1.2058 | 0.05247 | -0.0869 | -22.9808
-17.5 | -1.2114 | 0.04677 | -0.0873 | -25.9012
-17 | -1.2059 | 0.04232 | -0.087 | -28.4948
-16.5 | -1.2103 | 0.03736 | -0.0861 | -32.3956
-15.5 | -1.1585 | 0.02988 | -0.0894 | -38.7718
-14.5 | -1.0799 | 0.02407 | -0.0942 | -44.865
-14 | -1.0559 | 0.02169 | -0.093 | -48.6814
-13.5 | -1.0306 | 0.01948 | -0.0914 | -52.9055
-13 | -1.0035 | 0.01748 | -0.0898 | -57.4085
-12.5 | -0.9705 | 0.01592 | -0.0882 | -60.9611
-12 | -0.9367 | 0.01455 | -0.0864 | -64.378
-11.5 | -0.8997 | 0.01351 | -0.0843 | -66.5951
-11 | -0.8614 | 0.01266 | -0.082 | -68.0411
-10.5 | -0.8244 | 0.01186 | -0.0792 | -69.511
-10 | -0.7822 | 0.01128 | -0.0767 | -69.344
-9.5 | -0.7393 | 0.01069 | -0.0743 | -69.1581
-9 | -0.6973 | 0.01012 | -0.0715 | -68.9032
-8.5 | -0.6545 | 0.00968 | -0.0686 | -67.6136
-8 | -0.6092 | 0.00922 | -0.0662 | -66.0738
-7.5 | -0.5593 | 0.0088 | -0.0647 | -63.5568
-7 | -0.5091 | 0.0084 | -0.0632 | -60.6071
-6.5 | -0.4591 | 0.00802 | -0.0617 | -57.2444
-6 | -0.4088 | 0.00767 | -0.0603 | -53.2986
-5.5 | -0.3599 | 0.00728 | -0.0585 | -49.4368
-5 | -0.3139 | 0.00684 | -0.0562 | -45.8918
-4.5 | -0.2691 | 0.00644 | -0.0537 | -41.7857
-4 | -0.2272 | 0.00598 | -0.0504 | -37.9933
-3.5 | -0.1828 | 0.00564 | -0.0476 | -32.4113
-3 | -0.1354 | 0.00542 | -0.0455 | -24.9815
-2.5 | -0.0845 | 0.00526 | -0.044 | -16.0646
-2 | -0.0319 | 0.00522 | -0.0428 | -6.1111
-1.5 | 0.0224 | 0.00518 | -0.042 | 4.3243
-1 | 0.0774 | 0.00518 | -0.0414 | 14.9421
-0.5 | 0.1329 | 0.0052 | -0.041 | 25.5577

## 71. Re 4M Mach 0.50 (1)
BIGFOIL.COM POLAR EXPORT
NACA63A319
NACA63A319 |  |  |  | Cl Max: | 1.425 | at alpha= | 9 | deg
JavaFoil+Calcfoil stall+Eppler ext transition |  |  |  | L/D Max: | 117.769 | at alpha= | 5 | deg
Re: | 4000000 |  |  | Cd Min: | 0.00636 | at alpha= | -1.5 | deg
Mach: | 0.5 |  |  | Cl=0 at alpha= | -2.4514 | deg
|  |  |  | @ Cl=0.1, Cd= | 0.0063808
|  |  |  | @ Cl=0.4, Cd= | 0.0065162
|  |  |  | @ Cl=0.6, Cd= | 0.0068765
alpha (deg) | Cl | Cd | Cm | Cl/Cd
-20 | -1.011 | 0.16493 | -0.015 | -6.128
-19.5 | -0.981 | 0.16189 | -0.015 | -6.058
-19 | -0.952 | 0.15657 | -0.016 | -6.083
-18.5 | -0.928 | 0.15335 | -0.017 | -6.054
-18 | -0.897 | 0.14623 | -0.017 | -6.132
-17.5 | -0.866 | 0.14074 | -0.017 | -6.152
-17 | -0.837 | 0.13808 | -0.017 | -6.065
-16.5 | -0.812 | 0.13439 | -0.019 | -6.044
-16 | -0.781 | 0.12716 | -0.019 | -6.144
-15.5 | -0.751 | 0.12218 | -0.018 | -6.146
-15 | -0.722 | 0.11612 | -0.019 | -6.221
-14.5 | -0.695 | 0.11553 | -0.02 | -6.016
-14 | -0.664 | 0.10787 | -0.019 | -6.16
-13.5 | -0.636 | 0.12019 | -0.019 | -5.287
-13 | -0.609 | 0.10203 | -0.021 | -5.965
-12.5 | -0.578 | 0.0947 | -0.019 | -6.105
-12 | -0.551 | 0.09395 | -0.021 | -5.86
-11.5 | -0.537 | 0.07108 | -0.029 | -7.549
-11 | -0.561 | 0.0322 | -0.04 | -17.425
-10.5 | -0.748 | 0.02555 | -0.042 | -29.281
-10 | -0.827 | 0.02206 | -0.043 | -37.496
-9.5 | -0.832 | 0.01942 | -0.045 | -42.836
-9 | -0.81 | 0.01752 | -0.046 | -46.261
-8.5 | -0.774 | 0.01595 | -0.048 | -48.542
-8 | -0.73 | 0.0145 | -0.049 | -50.344
-7.5 | -0.683 | 0.01296 | -0.051 | -52.686
-7 | -0.627 | 0.01134 | -0.052 | -55.29
-6.5 | -0.565 | 0.01067 | -0.054 | -52.939
-6 | -0.501 | 0.00901 | -0.055 | -55.587
-5.5 | -0.438 | 0.00885 | -0.057 | -49.436
-5 | -0.367 | 0.00822 | -0.058 | -44.688
-4.5 | -0.296 | 0.00747 | -0.059 | -39.653
-4 | -0.224 | 0.00668 | -0.06 | -33.568
-3.5 | -0.152 | 0.00653 | -0.062 | -23.333
-3 | -0.08 | 0.00649 | -0.063 | -12.324
-2.5 | -0.007 | 0.00644 | -0.064 | -1.154
-2 | 0.065 | 0.0064 | -0.065 | 10.192
-1.5 | 0.138 | 0.00636 | -0.066 | 21.683
-1 | 0.211 | 0.00638 | -0.067 | 33.018
-0.5 | 0.283 | 0.00644 | -0.068 | 44.008
0 | 0.356 | 0.00648 | -0.07 | 54.995
0.5 | 0.429 | 0.00654 | -0.071 | 65.532
1 | 0.501 | 0.00667 | -0.072 | 75.234
1.5 | 0.571 | 0.0068 | -0.073 | 83.951
2 | 0.643 | 0.00699 | -0.074 | 92.04
2.5 | 0.715 | 0.00719 | -0.075 | 99.47
3 | 0.787 | 0.00744 | -0.076 | 105.68
3.5 | 0.858 | 0.0078 | -0.077 | 109.98
4 | 0.929 | 0.0081 | -0.078 | 114.665
4.5 | 0.992 | 0.00853 | -0.079 | 116.256
5 | 1.057 | 0.00897 | -0.08 | 117.769
5.5 | 1.12 | 0.01047 | -0.08 | 106.989
6 | 1.183 | 0.01168 | -0.081 | 101.306
6.5 | 1.243 | 0.01337 | -0.082 | 92.994
7 | 1.297 | 0.01491 | -0.083 | 86.969
7.5 | 1.344 | 0.01656 | -0.084 | 81.134
8 | 1.384 | 0.01817 | -0.084 | 76.148
8.5 | 1.414 | 0.01978 | -0.085 | 71.464
9 | 1.425 | 0.02321 | -0.085 | 61.393
9.5 | 1.412 | 0.0253 | -0.086 | 55.807
10 | 1.345 | 0.02821 | -0.086 | 47.674
10.5 | 0.875 | 0.03147 | -0.087 | 27.793
11 | 0.898 | 0.03719 | -0.086 | 24.161
11.5 | 0.926 | 0.0398 | -0.087 | 23.266
12 | 0.907 | 0.06187 | -0.08 | 14.662
12.5 | 0.857 | 0.09645 | -0.051 | 8.883
13 | 0.882 | 0.10274 | -0.047 | 8.581
13.5 | 0.912 | 0.10822 | -0.051 | 8.423
14 | 0.957 | 0.10856 | -0.064 | 8.816

## 72. Re 4M Mach 0.50 (2)
BIGFOIL.COM POLAR EXPORT
NACA63A319
NACA63A319 |  |  |  | Cl Max: | 1.3007 | at alpha= | 14.5 | deg
XFOIL ncrit=9 |  |  |  | L/D Max: | 117.832 | at alpha= | 5 | deg
Re: | 4000000 |  |  | Cd Min: | 0.17278 | at alpha= | 19.5 | deg
Mach: | 0.5 |  |  | Cl=0 at alpha= | -1.5009 | deg
|  |  |  | @ Cl=0.1, Cd= | 0.0055746
|  |  |  | @ Cl=0.4, Cd= | 0.0058528
|  |  |  | @ Cl=0.6, Cd= | 0.0062087
alpha (deg) | Cl | Cd | Cm | Cl/Cd
-17.5 | -0.6517 | 0.13914 | -0.0629 | -4.6838
-17 | -0.6777 | 0.12735 | -0.0694 | -5.3216
-16.5 | -0.7143 | 0.11399 | -0.0777 | -6.2663
-16 | -0.7334 | 0.10139 | -0.0876 | -7.2335
-15.5 | -0.7624 | 0.08828 | -0.0977 | -8.6362
-15 | -0.791 | 0.07736 | -0.103 | -10.2249
-14.5 | -0.8115 | 0.06524 | -0.1133 | -12.4387
-14 | -0.8303 | 0.05564 | -0.1192 | -14.9227
-13.5 | -0.8503 | 0.04778 | -0.1212 | -17.7961
-13 | -0.8624 | 0.04106 | -0.1219 | -21.0034
-12.5 | -0.8657 | 0.03536 | -0.1214 | -24.4825
-12 | -0.8652 | 0.0303 | -0.1201 | -28.5545
-11.5 | -0.8579 | 0.02601 | -0.118 | -32.9835
-11 | -0.8319 | 0.02296 | -0.1158 | -36.2326
-10.5 | -0.8118 | 0.01973 | -0.1132 | -41.1455
-10 | -0.777 | 0.01737 | -0.1107 | -44.7323
-9.5 | -0.7394 | 0.01527 | -0.1082 | -48.4217
-9 | -0.698 | 0.01353 | -0.1056 | -51.5891
-8.5 | -0.6565 | 0.01216 | -0.1023 | -53.9885
-8 | -0.6172 | 0.01103 | -0.0979 | -55.9565
-7.5 | -0.5727 | 0.01026 | -0.0934 | -55.8187
-7 | -0.5228 | 0.00968 | -0.0895 | -54.0083
-6.5 | -0.4751 | 0.00913 | -0.0852 | -52.0372
-6 | -0.4312 | 0.00868 | -0.08 | -49.6774
-5 | -0.3389 | 0.00767 | -0.0708 | -44.1851
-4.5 | -0.2951 | 0.00719 | -0.0658 | -41.0431
-4 | -0.2547 | 0.00669 | -0.0601 | -38.0717
-3.5 | -0.2152 | 0.00617 | -0.0544 | -34.8784
-3 | -0.1691 | 0.00585 | -0.0499 | -28.906
-2.5 | -0.1162 | 0.00562 | -0.0467 | -20.6762
-2 | -0.0586 | 0.00556 | -0.0446 | -10.5396
-1.5 | 0.0001 | 0.00556 | -0.0427 | 0.017986
-1 | 0.0623 | 0.00555 | -0.0416 | 11.2252
-0.5 | 0.1236 | 0.00559 | -0.0404 | 22.1109
0 | 0.1891 | 0.00561 | -0.0401 | 33.7077
0.5 | 0.255 | 0.00568 | -0.04 | 44.8944
1 | 0.3224 | 0.00576 | -0.0401 | 55.9722
1.5 | 0.3926 | 0.00584 | -0.0409 | 67.226
2.5 | 0.5427 | 0.0061 | -0.0444 | 88.9672
3 | 0.6165 | 0.00624 | -0.0458 | 98.7981
3.5 | 0.6839 | 0.00645 | -0.0457 | 106.031
4 | 0.7498 | 0.00667 | -0.0453 | 112.4138
4.5 | 0.8119 | 0.00697 | -0.0441 | 116.4849
5 | 0.8696 | 0.00738 | -0.042 | 117.832
5.5 | 0.9145 | 0.00813 | -0.0379 | 112.4846
6 | 0.9532 | 0.00911 | -0.0329 | 104.6323
6.5 | 0.9748 | 0.0107 | -0.0258 | 91.1028
7 | 0.9958 | 0.01255 | -0.0194 | 79.3466
7.5 | 1.0312 | 0.01409 | -0.015 | 73.1867
8 | 1.0577 | 0.01617 | -0.0102 | 65.4113
8.5 | 1.0813 | 0.01863 | -0.0056 | 58.0408
9 | 1.1058 | 0.02129 | -0.0016 | 51.9399
9.5 | 1.1317 | 0.02406 | 0.002 | 47.0366
10.5 | 1.1822 | 0.0302 | 0.0083 | 39.1457
11 | 1.204 | 0.03372 | 0.0112 | 35.7058
12 | 1.2348 | 0.04213 | 0.0162 | 29.3093
12.5 | 1.2622 | 0.04719 | 0.0157 | 26.7472
13 | 1.279 | 0.05177 | 0.0177 | 24.7054
13.5 | 1.2886 | 0.05701 | 0.0194 | 22.6031
14 | 1.2958 | 0.06271 | 0.0206 | 20.6634
14.5 | 1.3007 | 0.06879 | 0.0215 | 18.9083
15 | 1.294 | 0.07618 | 0.0216 | 16.9861
15.5 | 1.2844 | 0.08408 | 0.021 | 15.2759
16 | 1.2715 | 0.09268 | 0.0195 | 13.7192
16.5 | 1.2481 | 0.10259 | 0.0166 | 12.1659
17 | 1.2183 | 0.11369 | 0.0125 | 10.716
17.5 | 1.1988 | 0.12402 | 0.008 | 9.6662
18 | 1.1696 | 0.13596 | 0.0019 | 8.6025
18.5 | 1.1427 | 0.14803 | -0.0051 | 7.7194
19 | 1.1173 | 0.16049 | -0.0128 | 6.9618
19.5 | 1.0965 | 0.17278 | -0.0208 | 6.3462

## 73. Re 5M Mach 0.00 (1)
BIGFOIL.COM POLAR EXPORT
NACA63A319
NACA63A319 |  |  |  | Cl Max: | 1.656 | at alpha= | 14.5 | deg
JavaFoil+Calcfoil stall+Eppler ext transition |  |  |  | L/D Max: | 127.077 | at alpha= | 5 | deg
Re: | 5000000 |  |  | Cd Min: | 0.00588 | at alpha= | -1 | deg
Mach: | 0 |  |  | Cl=0 at alpha= | -2.4524 | deg
|  |  |  | @ Cl=0.1, Cd= | 0.00589
|  |  |  | @ Cl=0.4, Cd= | 0.0059814
|  |  |  | @ Cl=0.6, Cd= | 0.0063248
alpha (deg) | Cl | Cd | Cm | Cl/Cd
-20 | -1.173 | 0.06441 | -0.019 | -18.213
-19.5 | -1.191 | 0.06062 | -0.019 | -19.643
-19 | -1.21 | 0.05426 | -0.02 | -22.308
-18.5 | -1.227 | 0.04845 | -0.021 | -25.331
-18 | -1.239 | 0.04434 | -0.022 | -27.939
-17.5 | -1.25 | 0.03941 | -0.023 | -31.707
-17 | -1.253 | 0.03627 | -0.024 | -34.552
-16.5 | -1.249 | 0.0329 | -0.025 | -37.963
-16 | -1.241 | 0.03009 | -0.027 | -41.243
-15.5 | -1.229 | 0.02786 | -0.027 | -44.103
-15 | -1.213 | 0.02561 | -0.029 | -47.38
-14.5 | -1.194 | 0.02373 | -0.03 | -50.325
-14 | -1.172 | 0.02188 | -0.031 | -53.577
-13.5 | -1.147 | 0.02018 | -0.032 | -56.822
-13 | -1.118 | 0.01868 | -0.033 | -59.843
-12.5 | -1.085 | 0.01726 | -0.034 | -62.859
-12 | -1.049 | 0.01601 | -0.035 | -65.525
-11.5 | -1.015 | 0.01448 | -0.036 | -70.09
-11 | -0.975 | 0.01346 | -0.037 | -72.432
-10.5 | -0.931 | 0.01261 | -0.038 | -73.813
-10 | -0.884 | 0.01199 | -0.04 | -73.697
-9.5 | -0.834 | 0.01146 | -0.041 | -72.812
-9 | -0.783 | 0.01095 | -0.042 | -71.48
-8.5 | -0.737 | 0.0101 | -0.043 | -72.964
-8 | -0.68 | 0.00928 | -0.044 | -73.246
-7.5 | -0.622 | 0.00893 | -0.045 | -69.641
-7 | -0.563 | 0.00859 | -0.046 | -65.563
-6.5 | -0.503 | 0.00819 | -0.047 | -61.381
-6 | -0.442 | 0.00785 | -0.048 | -56.375
-5.5 | -0.381 | 0.00747 | -0.049 | -51.028
-5 | -0.319 | 0.00703 | -0.05 | -45.431
-4.5 | -0.257 | 0.00664 | -0.051 | -38.724
-4 | -0.195 | 0.00609 | -0.052 | -31.979
-3.5 | -0.132 | 0.00601 | -0.053 | -21.962
-3 | -0.069 | 0.00594 | -0.054 | -11.659
-2.5 | -0.006 | 0.00593 | -0.055 | -1.087
-2 | 0.057 | 0.00589 | -0.056 | 9.59
-1.5 | 0.12 | 0.00589 | -0.057 | 20.292
-1 | 0.182 | 0.00588 | -0.058 | 31.015
-0.5 | 0.245 | 0.00589 | -0.059 | 41.698
0 | 0.308 | 0.00593 | -0.06 | 52.044
0.5 | 0.371 | 0.00594 | -0.061 | 62.487
1 | 0.434 | 0.00603 | -0.062 | 71.995
1.5 | 0.496 | 0.00612 | -0.063 | 80.967
2 | 0.558 | 0.00623 | -0.064 | 89.531
2.5 | 0.62 | 0.00637 | -0.065 | 97.36
3 | 0.683 | 0.0065 | -0.066 | 104.995
3.5 | 0.745 | 0.00672 | -0.067 | 110.907
4 | 0.807 | 0.00687 | -0.068 | 117.477
4.5 | 0.868 | 0.00706 | -0.069 | 122.967
5 | 0.929 | 0.00731 | -0.07 | 127.077
5.5 | 0.99 | 0.00812 | -0.071 | 121.87
6 | 1.05 | 0.00883 | -0.072 | 118.91
6.5 | 1.109 | 0.00966 | -0.073 | 114.768
7 | 1.154 | 0.01061 | -0.073 | 108.772
7.5 | 1.207 | 0.01134 | -0.073 | 106.373
8 | 1.258 | 0.01213 | -0.074 | 103.705
8.5 | 1.307 | 0.01292 | -0.075 | 101.19
9 | 1.355 | 0.01375 | -0.076 | 98.557
9.5 | 1.4 | 0.01441 | -0.076 | 97.164
10 | 1.443 | 0.01524 | -0.077 | 94.653
10.5 | 1.48 | 0.01703 | -0.078 | 86.913
11 | 1.516 | 0.01793 | -0.078 | 84.559
11.5 | 1.549 | 0.01878 | -0.079 | 82.485
12 | 1.578 | 0.01984 | -0.08 | 79.569
12.5 | 1.605 | 0.02089 | -0.08 | 76.837
13 | 1.624 | 0.02208 | -0.081 | 73.556
13.5 | 1.64 | 0.02332 | -0.081 | 70.309
14 | 1.65 | 0.02464 | -0.082 | 66.978
14.5 | 1.656 | 0.02623 | -0.082 | 63.141
15 | 1.656 | 0.02812 | -0.083 | 58.908
15.5 | 1.652 | 0.03022 | -0.083 | 54.658
16 | 1.644 | 0.03232 | -0.083 | 50.857
16.5 | 1.632 | 0.0345 | -0.084 | 47.3
17 | 1.618 | 0.0366 | -0.084 | 44.205
17.5 | 1.598 | 0.03934 | -0.084 | 40.633
18 | 1.573 | 0.04223 | -0.084 | 37.249
18.5 | 1.544 | 0.04554 | -0.085 | 33.912
19 | 1.512 | 0.04929 | -0.085 | 30.678
19.5 | 1.478 | 0.0536 | -0.085 | 27.568

## 74. Re 5M Mach 0.00 (2)
BIGFOIL.COM POLAR EXPORT
NACA63A319
NACA63A319 |  |  |  | Cl Max: | 1.5527 | at alpha= | 20 | deg
XFOIL ncrit=9 |  |  |  | L/D Max: | 125.175 | at alpha= | 5 | deg
Re: | 5000000 |  |  | Cd Min: | 0.06849 | at alpha= | 20 | deg
Mach: | 0 |  |  | Cl=0 at alpha= | -1.773 | deg
|  |  |  | @ Cl=0.1, Cd= | 0.0049332
|  |  |  | @ Cl=0.4, Cd= | 0.0051517
|  |  |  | @ Cl=0.6, Cd= | 0.0055085
alpha (deg) | Cl | Cd | Cm | Cl/Cd
-20 | -1.3495 | 0.04856 | -0.078 | -27.7904
-19.5 | -1.341 | 0.04452 | -0.0786 | -30.1213
-19 | -1.3378 | 0.04014 | -0.0787 | -33.3284
-18.5 | -1.3259 | 0.03682 | -0.0783 | -36.0103
-18 | -1.3154 | 0.03358 | -0.0776 | -39.1721
-17.5 | -1.308 | 0.03032 | -0.0763 | -43.1398
-16.5 | -1.2553 | 0.02464 | -0.0789 | -50.9456
-16 | -1.2113 | 0.02244 | -0.0822 | -53.9795
-15.5 | -1.1796 | 0.0202 | -0.0824 | -58.396
-15 | -1.1484 | 0.01869 | -0.0817 | -61.4446
-14.5 | -1.1182 | 0.0172 | -0.0807 | -65.0116
-14 | -1.0882 | 0.01578 | -0.0794 | -68.9607
-13.5 | -1.0573 | 0.01457 | -0.0777 | -72.5669
-13 | -1.0251 | 0.01354 | -0.0757 | -75.709
-12.5 | -0.9894 | 0.01277 | -0.0738 | -77.4785
-12 | -0.9522 | 0.01211 | -0.0718 | -78.6292
-11.5 | -0.9115 | 0.01161 | -0.0699 | -78.5099
-11 | -0.8697 | 0.01113 | -0.0682 | -78.1402
-10.5 | -0.8277 | 0.01064 | -0.0664 | -77.7914
-10 | -0.7861 | 0.0102 | -0.0643 | -77.0686
-9.5 | -0.7468 | 0.00975 | -0.0616 | -76.5949
-9 | -0.7007 | 0.00928 | -0.0602 | -75.5065
-8.5 | -0.6518 | 0.0089 | -0.0594 | -73.236
-8 | -0.603 | 0.00851 | -0.0584 | -70.8578
-7.5 | -0.553 | 0.00818 | -0.0576 | -67.6039
-7 | -0.503 | 0.00786 | -0.0568 | -63.9949
-6.5 | -0.4528 | 0.00755 | -0.056 | -59.9735
-6 | -0.4033 | 0.00721 | -0.055 | -55.9362
-5.5 | -0.3542 | 0.00689 | -0.054 | -51.4078
-5 | -0.3063 | 0.00655 | -0.0526 | -46.7634
-4.5 | -0.2598 | 0.00619 | -0.0509 | -41.9709
-4 | -0.215 | 0.00584 | -0.0489 | -36.8151
-3.5 | -0.1714 | 0.00547 | -0.0465 | -31.3346
-3 | -0.125 | 0.00522 | -0.0447 | -23.9464
-2.5 | -0.0762 | 0.00506 | -0.0433 | -15.0593
-2 | -0.0242 | 0.00497 | -0.0426 | -4.8692
-1 | 0.0824 | 0.00493 | -0.0417 | 16.714
-0.5 | 0.1369 | 0.00494 | -0.0415 | 27.7126
0.5 | 0.2508 | 0.00497 | -0.0423 | 50.4628
1.5 | 0.3678 | 0.00512 | -0.0438 | 71.8359
2 | 0.4288 | 0.00518 | -0.0451 | 82.7799
2.5 | 0.496 | 0.00528 | -0.0479 | 93.9394
3 | 0.561 | 0.00542 | -0.0502 | 103.5055
3.5 | 0.6227 | 0.00556 | -0.0518 | 111.9964
4 | 0.6792 | 0.00576 | -0.0523 | 117.9167
4.5 | 0.7337 | 0.00599 | -0.0524 | 122.4875
5 | 0.7861 | 0.00628 | -0.0521 | 125.1752
5.5 | 0.8283 | 0.00687 | -0.0498 | 120.5677
6 | 0.868 | 0.00755 | -0.0472 | 114.9669
6.5 | 0.9084 | 0.00814 | -0.0447 | 111.5971
7 | 0.9419 | 0.00892 | -0.0411 | 105.5942
7.5 | 0.9818 | 0.0095 | -0.0387 | 103.3474
8 | 1.0206 | 0.01012 | -0.0362 | 100.8498
8.5 | 1.0569 | 0.01084 | -0.0335 | 97.5
9 | 1.0891 | 0.01174 | -0.0303 | 92.7683
9.5 | 1.1257 | 0.0125 | -0.028 | 90.056
10 | 1.1614 | 0.01334 | -0.0256 | 87.0615
10.5 | 1.1946 | 0.01433 | -0.0232 | 83.3636
11 | 1.2269 | 0.01541 | -0.0207 | 79.6171
11.5 | 1.2598 | 0.01653 | -0.0186 | 76.2129
12.5 | 1.3271 | 0.01962 | -0.0165 | 67.6402
13 | 1.3567 | 0.02109 | -0.0145 | 64.3291
13.5 | 1.3715 | 0.02357 | -0.0114 | 58.1884
14 | 1.3943 | 0.02569 | -0.0093 | 54.274
14.5 | 1.4154 | 0.02803 | -0.0074 | 50.4959
15 | 1.4352 | 0.03057 | -0.0056 | 46.948
15.5 | 1.455 | 0.0332 | -0.0041 | 43.8253
16 | 1.4723 | 0.03612 | -0.0027 | 40.7614
16.5 | 1.4878 | 0.0393 | -0.0014 | 37.8575
17 | 1.5041 | 0.04248 | -0.0004 | 35.4073
17.5 | 1.5179 | 0.04601 | 0.0004 | 32.9907
18 | 1.5301 | 0.04978 | 0.001 | 30.7372
18.5 | 1.5364 | 0.05422 | 0.0015 | 28.3364
19 | 1.5419 | 0.05887 | 0.0018 | 26.1916
19.5 | 1.5459 | 0.06378 | 0.0018 | 24.238
20 | 1.5527 | 0.06849 | 0.0016 | 22.6705

## 75. Re 5M Mach 0.10 (1)
BIGFOIL.COM POLAR EXPORT
NACA63A319
NACA63A319 |  |  |  | Cl Max: | 1.645 | at alpha= | 14.5 | deg
JavaFoil+Calcfoil stall+Eppler ext transition |  |  |  | L/D Max: | 127.239 | at alpha= | 5 | deg
Re: | 5000000 |  |  | Cd Min: | 0.00589 | at alpha= | -1 | deg
Mach: | 0.1 |  |  | Cl=0 at alpha= | -2.4524 | deg
|  |  |  | @ Cl=0.1, Cd= | 0.0059068
|  |  |  | @ Cl=0.4, Cd= | 0.0060057
|  |  |  | @ Cl=0.6, Cd= | 0.0063281
alpha (deg) | Cl | Cd | Cm | Cl/Cd
-20 | -1.125 | 0.07186 | -0.018 | -15.651
-19.5 | -1.151 | 0.06472 | -0.019 | -17.778
-19 | -1.175 | 0.05754 | -0.02 | -20.419
-18.5 | -1.196 | 0.05158 | -0.021 | -23.178
-18 | -1.212 | 0.04697 | -0.022 | -25.795
-17.5 | -1.227 | 0.04108 | -0.024 | -29.872
-17 | -1.235 | 0.0377 | -0.025 | -32.749
-16.5 | -1.233 | 0.03406 | -0.026 | -36.209
-16 | -1.228 | 0.03124 | -0.027 | -39.31
-15.5 | -1.219 | 0.02868 | -0.028 | -42.483
-15 | -1.205 | 0.02643 | -0.029 | -45.613
-14.5 | -1.188 | 0.02433 | -0.03 | -48.833
-14 | -1.168 | 0.02247 | -0.031 | -51.953
-13.5 | -1.144 | 0.02063 | -0.032 | -55.438
-13 | -1.116 | 0.01909 | -0.033 | -58.476
-12.5 | -1.085 | 0.0176 | -0.034 | -61.631
-12 | -1.048 | 0.01648 | -0.035 | -63.617
-11.5 | -1.014 | 0.01491 | -0.036 | -67.985
-11 | -0.977 | 0.01367 | -0.038 | -71.447
-10.5 | -0.933 | 0.01279 | -0.039 | -72.968
-10 | -0.886 | 0.01216 | -0.04 | -72.871
-9.5 | -0.837 | 0.01157 | -0.041 | -72.308
-9 | -0.785 | 0.01105 | -0.042 | -71.083
-8.5 | -0.733 | 0.00934 | -0.043 | -78.466
-8 | -0.683 | 0.00939 | -0.045 | -72.769
-7.5 | -0.625 | 0.00903 | -0.046 | -69.201
-7 | -0.566 | 0.00867 | -0.047 | -65.226
-6.5 | -0.505 | 0.00828 | -0.048 | -61.038
-6 | -0.444 | 0.00787 | -0.049 | -56.506
-5.5 | -0.383 | 0.00755 | -0.05 | -50.7
-5 | -0.321 | 0.00705 | -0.051 | -45.556
-4.5 | -0.258 | 0.00669 | -0.052 | -38.632
-4 | -0.196 | 0.00609 | -0.053 | -32.129
-3.5 | -0.133 | 0.00602 | -0.054 | -22.048
-3 | -0.07 | 0.00597 | -0.055 | -11.664
-2.5 | -0.006 | 0.00593 | -0.056 | -1.092
-2 | 0.057 | 0.0059 | -0.057 | 9.634
-1.5 | 0.12 | 0.00591 | -0.058 | 20.327
-1 | 0.183 | 0.00589 | -0.059 | 31.137
-0.5 | 0.247 | 0.00591 | -0.06 | 41.721
0 | 0.31 | 0.00593 | -0.061 | 52.244
0.5 | 0.373 | 0.00598 | -0.062 | 62.462
1 | 0.436 | 0.00604 | -0.062 | 72.258
1.5 | 0.498 | 0.00612 | -0.063 | 81.31
2 | 0.561 | 0.00624 | -0.064 | 89.804
2.5 | 0.623 | 0.00638 | -0.065 | 97.732
3 | 0.686 | 0.00655 | -0.066 | 104.778
3.5 | 0.748 | 0.00673 | -0.067 | 111.139
4 | 0.811 | 0.00688 | -0.068 | 117.852
4.5 | 0.872 | 0.00708 | -0.069 | 123.211
5 | 0.934 | 0.00734 | -0.07 | 127.239
5.5 | 0.995 | 0.00826 | -0.071 | 120.423
6 | 1.055 | 0.00888 | -0.072 | 118.781
6.5 | 1.113 | 0.00965 | -0.073 | 115.342
7 | 1.159 | 0.01072 | -0.073 | 108.166
7.5 | 1.212 | 0.0115 | -0.074 | 105.401
8 | 1.263 | 0.01227 | -0.074 | 102.938
8.5 | 1.312 | 0.0131 | -0.075 | 100.205
9 | 1.36 | 0.01391 | -0.076 | 97.772
9.5 | 1.405 | 0.01464 | -0.077 | 95.955
10 | 1.447 | 0.01545 | -0.077 | 93.65
10.5 | 1.483 | 0.01727 | -0.078 | 85.88
11 | 1.518 | 0.01819 | -0.079 | 83.46
11.5 | 1.55 | 0.01914 | -0.079 | 81.017
12 | 1.579 | 0.02017 | -0.08 | 78.281
12.5 | 1.604 | 0.02125 | -0.08 | 75.463
13 | 1.622 | 0.0225 | -0.081 | 72.06
13.5 | 1.635 | 0.02379 | -0.082 | 68.719
14 | 1.643 | 0.02515 | -0.082 | 65.333
14.5 | 1.645 | 0.02689 | -0.083 | 61.193
15 | 1.642 | 0.02887 | -0.083 | 56.885
15.5 | 1.634 | 0.03108 | -0.083 | 52.573
16 | 1.623 | 0.03329 | -0.084 | 48.745
16.5 | 1.607 | 0.03563 | -0.084 | 45.108
17 | 1.589 | 0.03786 | -0.084 | 41.956
17.5 | 1.565 | 0.04074 | -0.084 | 38.409
18 | 1.534 | 0.04394 | -0.085 | 34.911
18.5 | 1.5 | 0.04738 | -0.085 | 31.672
19 | 1.462 | 0.05186 | -0.085 | 28.197
19.5 | 1.423 | 0.05617 | -0.085 | 25.332

## 76. Re 5M Mach 0.10 (2)
BIGFOIL.COM POLAR EXPORT
NACA63A319
NACA63A319 |  |  |  | Cl Max: | 1.5435 | at alpha= | 20 | deg
XFOIL ncrit=9 |  |  |  | L/D Max: | 125.286 | at alpha= | 5 | deg
Re: | 5000000 |  |  | Cd Min: | 0.07153 | at alpha= | 20 | deg
Mach: | 0.1 |  |  | Cl=0 at alpha= | -1.7614 | deg
|  |  |  | @ Cl=0.1, Cd= | 0.0049433
|  |  |  | @ Cl=0.4, Cd= | 0.0051652
|  |  |  | @ Cl=0.6, Cd= | 0.0055188
alpha (deg) | Cl | Cd | Cm | Cl/Cd
-20 | -1.336 | 0.05171 | -0.0793 | -25.8364
-19.5 | -1.3287 | 0.04737 | -0.0801 | -28.0494
-19 | -1.3286 | 0.04254 | -0.0804 | -31.2318
-18.5 | -1.3176 | 0.03897 | -0.0802 | -33.8106
-18 | -1.3034 | 0.03588 | -0.0796 | -36.3266
-17.5 | -1.2976 | 0.03227 | -0.0785 | -40.2107
-17 | -1.2863 | 0.02939 | -0.077 | -43.7666
-16.5 | -1.2539 | 0.02598 | -0.0804 | -48.264
-16 | -1.2263 | 0.02334 | -0.0807 | -52.5407
-15 | -1.1479 | 0.01944 | -0.0837 | -59.0484
-14.5 | -1.1184 | 0.01783 | -0.0826 | -62.7257
-14 | -1.0865 | 0.01642 | -0.0815 | -66.1693
-13.5 | -1.0564 | 0.01505 | -0.0798 | -70.1927
-13 | -1.025 | 0.0139 | -0.0779 | -73.741
-12.5 | -0.9898 | 0.01303 | -0.0759 | -75.9632
-12 | -0.9535 | 0.01229 | -0.0737 | -77.5834
-11.5 | -0.9132 | 0.01175 | -0.0718 | -77.7191
-11 | -0.8713 | 0.01127 | -0.07 | -77.3114
-10 | -0.7866 | 0.0103 | -0.0661 | -76.3689
-9.5 | -0.7472 | 0.00984 | -0.0633 | -75.935
-9 | -0.703 | 0.00937 | -0.0614 | -75.0267
-8.5 | -0.6542 | 0.00897 | -0.0604 | -72.932
-8 | -0.6051 | 0.00858 | -0.0594 | -70.5245
-7.5 | -0.555 | 0.00824 | -0.0585 | -67.3544
-7 | -0.505 | 0.0079 | -0.0576 | -63.9241
-6.5 | -0.4546 | 0.00759 | -0.0567 | -59.8946
-6 | -0.405 | 0.00725 | -0.0557 | -55.8621
-5.5 | -0.3557 | 0.00692 | -0.0545 | -51.4017
-5 | -0.3078 | 0.00657 | -0.0531 | -46.8493
-4.5 | -0.2612 | 0.00622 | -0.0513 | -41.9936
-4 | -0.2165 | 0.00586 | -0.0492 | -36.9454
-3.5 | -0.1726 | 0.00549 | -0.0468 | -31.439
-3 | -0.1262 | 0.00524 | -0.0448 | -24.084
-2.5 | -0.0775 | 0.00507 | -0.0434 | -15.286
-2 | -0.0251 | 0.00498 | -0.0427 | -5.0402
-1.5 | 0.0275 | 0.00494 | -0.042 | 5.5668
-1 | 0.0819 | 0.00494 | -0.0417 | 16.5789
-0.5 | 0.1369 | 0.00495 | -0.0415 | 27.6566
0 | 0.1934 | 0.00496 | -0.0417 | 38.9919
0.5 | 0.2515 | 0.00498 | -0.0423 | 50.502
1 | 0.31 | 0.00505 | -0.043 | 61.3861
1.5 | 0.3688 | 0.00514 | -0.0438 | 71.751
2 | 0.4306 | 0.00519 | -0.0452 | 82.9672
2.5 | 0.4983 | 0.00529 | -0.048 | 94.1966
3 | 0.5633 | 0.00543 | -0.0502 | 103.7385
3.5 | 0.6253 | 0.00558 | -0.0518 | 112.0609
4 | 0.682 | 0.00578 | -0.0522 | 117.9931
4.5 | 0.7368 | 0.00601 | -0.0523 | 122.5957
5 | 0.7893 | 0.0063 | -0.0519 | 125.2857
5.5 | 0.8316 | 0.0069 | -0.0496 | 120.5217
6 | 0.8711 | 0.00759 | -0.0468 | 114.7694
6.5 | 0.9111 | 0.00819 | -0.0442 | 111.2454
7 | 0.9442 | 0.009 | -0.0403 | 104.9111
7.5 | 0.9842 | 0.00958 | -0.0379 | 102.7349
8 | 1.0224 | 0.01024 | -0.0353 | 99.8438
8.5 | 1.0589 | 0.01097 | -0.0326 | 96.5269
9 | 1.0906 | 0.01192 | -0.0292 | 91.4933
9.5 | 1.127 | 0.01273 | -0.0268 | 88.531
10 | 1.1629 | 0.01359 | -0.0245 | 85.5703
10.5 | 1.1954 | 0.01465 | -0.0218 | 81.5973
11 | 1.2275 | 0.01579 | -0.0194 | 77.7391
11.5 | 1.2598 | 0.01698 | -0.0172 | 74.1932
12 | 1.2843 | 0.01866 | -0.0144 | 68.8264
12.5 | 1.3258 | 0.0203 | -0.0149 | 65.3103
13 | 1.3553 | 0.02186 | -0.0129 | 61.9991
13.5 | 1.3703 | 0.02443 | -0.0099 | 56.0909
14 | 1.3912 | 0.02677 | -0.0077 | 51.9686
14.5 | 1.4138 | 0.0291 | -0.0059 | 48.5842
15 | 1.4335 | 0.03173 | -0.0041 | 45.1781
15.5 | 1.4515 | 0.0346 | -0.0026 | 41.9509
16 | 1.4682 | 0.03769 | -0.0012 | 38.9546
16.5 | 1.4836 | 0.04097 | 0 | 36.2119
17 | 1.4988 | 0.04438 | 0.001 | 33.772
17.5 | 1.5121 | 0.04806 | 0.0018 | 31.4628
18 | 1.5236 | 0.05198 | 0.0024 | 29.3113
18.5 | 1.5291 | 0.05664 | 0.0028 | 26.9968
19 | 1.5318 | 0.06172 | 0.003 | 24.8185
19.5 | 1.5346 | 0.06689 | 0.0029 | 22.9421
20 | 1.5435 | 0.07153 | 0.0025 | 21.5784

## 77. Re 5M Mach 0.25 (1)
BIGFOIL.COM POLAR EXPORT
NACA63A319
NACA63A319 |  |  |  | Cl Max: | 1.59 | at alpha= | 13 | deg
JavaFoil+Calcfoil stall+Eppler ext transition |  |  |  | L/D Max: | 127.299 | at alpha= | 5 | deg
Re: | 5000000 |  |  | Cd Min: | 0.00595 | at alpha= | -1 | deg
Mach: | 0.25 |  |  | Cl=0 at alpha= | -2.4461 | deg
|  |  |  | @ Cl=0.1, Cd= | 0.00597
|  |  |  | @ Cl=0.4, Cd= | 0.0060595
|  |  |  | @ Cl=0.6, Cd= | 0.0064125
alpha (deg) | Cl | Cd | Cm | Cl/Cd
-20 | -0.719 | 0.15629 | -0.014 | -4.599
-19.5 | -0.778 | 0.14252 | -0.015 | -5.459
-19 | -0.843 | 0.11831 | -0.017 | -7.129
-18.5 | -0.918 | 0.08771 | -0.02 | -10.469
-18 | -0.977 | 0.07204 | -0.022 | -13.569
-17.5 | -1.028 | 0.06123 | -0.023 | -16.783
-17 | -1.071 | 0.0521 | -0.024 | -20.558
-16.5 | -1.099 | 0.0443 | -0.026 | -24.807
-16 | -1.118 | 0.03926 | -0.027 | -28.47
-15.5 | -1.13 | 0.0352 | -0.028 | -32.091
-15 | -1.136 | 0.03143 | -0.029 | -36.148
-14.5 | -1.136 | 0.02844 | -0.03 | -39.931
-14 | -1.129 | 0.02594 | -0.031 | -43.524
-13.5 | -1.117 | 0.02365 | -0.032 | -47.203
-13 | -1.099 | 0.02167 | -0.033 | -50.695
-12.5 | -1.074 | 0.01987 | -0.035 | -54.07
-12 | -1.044 | 0.01834 | -0.036 | -56.958
-11.5 | -1.011 | 0.01697 | -0.037 | -59.57
-11 | -0.975 | 0.01558 | -0.038 | -62.57
-10.5 | -0.94 | 0.01394 | -0.039 | -67.446
-10 | -0.897 | 0.01298 | -0.041 | -69.085
-9.5 | -0.849 | 0.01226 | -0.042 | -69.275
-9 | -0.799 | 0.01164 | -0.043 | -68.611
-8.5 | -0.746 | 0.01106 | -0.044 | -67.492
-8 | -0.699 | 0.00971 | -0.046 | -71.998
-7.5 | -0.64 | 0.00937 | -0.047 | -68.337
-7 | -0.58 | 0.00892 | -0.048 | -64.986
-6.5 | -0.519 | 0.00852 | -0.049 | -60.85
-6 | -0.456 | 0.00812 | -0.05 | -56.182
-5.5 | -0.393 | 0.0077 | -0.051 | -51.079
-5 | -0.33 | 0.00723 | -0.052 | -45.614
-4.5 | -0.265 | 0.00683 | -0.053 | -38.863
-4 | -0.201 | 0.0064 | -0.054 | -31.4
-3.5 | -0.136 | 0.0061 | -0.055 | -22.365
-3 | -0.072 | 0.00602 | -0.056 | -11.893
-2.5 | -0.007 | 0.006 | -0.057 | -1.108
-2 | 0.058 | 0.00597 | -0.058 | 9.778
-1.5 | 0.123 | 0.00597 | -0.059 | 20.67
-1 | 0.188 | 0.00595 | -0.06 | 31.662
-0.5 | 0.254 | 0.00599 | -0.061 | 42.312
0 | 0.319 | 0.00599 | -0.062 | 53.208
0.5 | 0.384 | 0.00603 | -0.063 | 63.576
1 | 0.449 | 0.00615 | -0.064 | 72.975
1.5 | 0.512 | 0.00624 | -0.065 | 82.017
2 | 0.576 | 0.00636 | -0.066 | 90.65
2.5 | 0.64 | 0.0065 | -0.067 | 98.564
3 | 0.705 | 0.00668 | -0.068 | 105.532
3.5 | 0.769 | 0.00686 | -0.069 | 112.113
4 | 0.833 | 0.00706 | -0.07 | 117.867
4.5 | 0.896 | 0.00729 | -0.071 | 122.973
5 | 0.959 | 0.00753 | -0.072 | 127.299
5.5 | 1.021 | 0.00863 | -0.073 | 118.351
6 | 1.083 | 0.00941 | -0.074 | 115.121
6.5 | 1.132 | 0.0103 | -0.074 | 109.929
7 | 1.186 | 0.01132 | -0.075 | 104.784
7.5 | 1.239 | 0.01214 | -0.076 | 102.104
8 | 1.29 | 0.01308 | -0.076 | 98.659
8.5 | 1.339 | 0.01395 | -0.077 | 95.996
9 | 1.385 | 0.01487 | -0.078 | 93.105
9.5 | 1.428 | 0.01567 | -0.079 | 91.126
10 | 1.463 | 0.01774 | -0.079 | 82.477
10.5 | 1.497 | 0.01871 | -0.08 | 80.01
11 | 1.527 | 0.01978 | -0.08 | 77.203
11.5 | 1.55 | 0.02181 | -0.081 | 71.061
12 | 1.572 | 0.0222 | -0.082 | 70.799
12.5 | 1.586 | 0.02365 | -0.082 | 67.057
13 | 1.59 | 0.02513 | -0.083 | 63.248
13.5 | 1.585 | 0.02695 | -0.083 | 58.806
14 | 1.572 | 0.02901 | -0.084 | 54.177
14.5 | 1.551 | 0.03121 | -0.084 | 49.69
15 | 1.523 | 0.03387 | -0.084 | 44.963
15.5 | 1.488 | 0.0367 | -0.084 | 40.534
16 | 1.445 | 0.03972 | -0.085 | 36.387
16.5 | 1.394 | 0.04406 | -0.085 | 31.627
17 | 1.337 | 0.0483 | -0.085 | 27.682
17.5 | 1.271 | 0.05379 | -0.085 | 23.629
18 | 1.197 | 0.05884 | -0.085 | 20.339

## 78. Re 5M Mach 0.25 (2)
BIGFOIL.COM POLAR EXPORT
NACA63A319
NACA63A319 |  |  |  | Cl Max: | 1.4876 | at alpha= | 19 | deg
XFOIL ncrit=9 |  |  |  | L/D Max: | 125.357 | at alpha= | 5 | deg
Re: | 5000000 |  |  | Cd Min: | 0.08897 | at alpha= | 20 | deg
Mach: | 0.25 |  |  | Cl=0 at alpha= | -1.7194 | deg
|  |  |  | @ Cl=0.1, Cd= | 0.0050163
|  |  |  | @ Cl=0.4, Cd= | 0.0052532
|  |  |  | @ Cl=0.6, Cd= | 0.0055676
alpha (deg) | Cl | Cd | Cm | Cl/Cd
-20 | -1.2203 | 0.07414 | -0.0816 | -16.4594
-19.5 | -1.2188 | 0.06819 | -0.0836 | -17.8736
-19 | -1.2496 | 0.05907 | -0.0865 | -21.1546
-18.5 | -1.2473 | 0.05379 | -0.0873 | -23.1883
-18 | -1.2422 | 0.04899 | -0.0876 | -25.3562
-17.5 | -1.2492 | 0.04334 | -0.0878 | -28.8233
-17 | -1.2371 | 0.03961 | -0.0871 | -31.232
-16 | -1.2066 | 0.03073 | -0.0897 | -39.2646
-15.5 | -1.1764 | 0.02717 | -0.0917 | -43.2978
-15 | -1.1364 | 0.02442 | -0.0941 | -46.5356
-14.5 | -1.112 | 0.02207 | -0.0927 | -50.3851
-14 | -1.0833 | 0.02006 | -0.0914 | -54.003
-13.5 | -1.0543 | 0.01814 | -0.0899 | -58.1202
-13 | -1.0223 | 0.01646 | -0.0884 | -62.1081
-12.5 | -0.988 | 0.01503 | -0.0868 | -65.7352
-12 | -0.9562 | 0.01368 | -0.0844 | -69.8977
-11.5 | -0.9192 | 0.01274 | -0.0821 | -72.1507
-11 | -0.8779 | 0.01207 | -0.0799 | -72.7341
-10.5 | -0.8369 | 0.01143 | -0.0773 | -73.2196
-10 | -0.7945 | 0.01085 | -0.0748 | -73.2258
-9.5 | -0.7496 | 0.01034 | -0.0726 | -72.4952
-9 | -0.7073 | 0.00981 | -0.0697 | -72.0999
-8.5 | -0.6657 | 0.00937 | -0.0665 | -71.0459
-8 | -0.6175 | 0.00891 | -0.0647 | -69.3042
-7.5 | -0.5668 | 0.00851 | -0.0633 | -66.604
-7 | -0.5154 | 0.00815 | -0.0621 | -63.2393
-6.5 | -0.465 | 0.00778 | -0.0606 | -59.7686
-6 | -0.4133 | 0.00747 | -0.0594 | -55.328
-5.5 | -0.3635 | 0.0071 | -0.0578 | -51.1972
-5 | -0.3156 | 0.00673 | -0.0558 | -46.8945
-4.5 | -0.268 | 0.00638 | -0.0538 | -42.0063
-4 | -0.2231 | 0.00599 | -0.0511 | -37.2454
-3.5 | -0.1799 | 0.00561 | -0.0482 | -32.0677
-3 | -0.1332 | 0.00532 | -0.0458 | -25.0376
-2.5 | -0.0839 | 0.00513 | -0.0441 | -16.3548
-2 | -0.0307 | 0.00505 | -0.043 | -6.0792
-1.5 | 0.024 | 0.005 | -0.0424 | 4.8
-1 | 0.0789 | 0.00502 | -0.0417 | 15.7171
-0.5 | 0.1364 | 0.00501 | -0.0417 | 27.2255
0 | 0.1941 | 0.00504 | -0.0417 | 38.5119
0.5 | 0.2549 | 0.00504 | -0.0424 | 50.5754
1 | 0.3153 | 0.00511 | -0.0431 | 61.7025
1.5 | 0.375 | 0.00523 | -0.0436 | 71.7017
2 | 0.4397 | 0.00529 | -0.0452 | 83.1191
2.5 | 0.5096 | 0.00538 | -0.048 | 94.7212
3 | 0.5776 | 0.00551 | -0.0504 | 104.8276
3.5 | 0.6398 | 0.00567 | -0.0515 | 112.8395
4 | 0.6977 | 0.00588 | -0.0516 | 118.6565
4.5 | 0.7544 | 0.00612 | -0.0516 | 123.268
5 | 0.8073 | 0.00644 | -0.0507 | 125.3571
5.5 | 0.8504 | 0.00705 | -0.0481 | 120.6241
6 | 0.8855 | 0.00785 | -0.0441 | 112.8025
6.5 | 0.9249 | 0.00851 | -0.0408 | 108.6839
7 | 0.9545 | 0.00949 | -0.0361 | 100.5796
7.5 | 0.9954 | 0.01013 | -0.0335 | 98.2626
8 | 1.0326 | 0.01093 | -0.0304 | 94.4739
8.5 | 1.0668 | 0.01189 | -0.027 | 89.7225
9 | 1.0978 | 0.01304 | -0.0234 | 84.1871
9.5 | 1.1331 | 0.01409 | -0.0206 | 80.4187
10 | 1.1683 | 0.01521 | -0.0179 | 76.8113
10.5 | 1.2003 | 0.01657 | -0.0151 | 72.4381
11 | 1.2316 | 0.01804 | -0.0124 | 68.2705
11.5 | 1.2607 | 0.01974 | -0.0099 | 63.8652
12.5 | 1.3202 | 0.02432 | -0.0072 | 54.2845
13 | 1.3483 | 0.02641 | -0.0051 | 51.0526
13.5 | 1.3606 | 0.02968 | -0.0022 | 45.8423
14 | 1.3814 | 0.0325 | -0.0002 | 42.5046
14.5 | 1.3993 | 0.03567 | 0.0017 | 39.229
15 | 1.4179 | 0.03892 | 0.0033 | 36.4311
15.5 | 1.434 | 0.04245 | 0.0047 | 33.7809
16 | 1.4502 | 0.04611 | 0.0059 | 31.4509
16.5 | 1.4608 | 0.05038 | 0.007 | 28.9956
17 | 1.4685 | 0.05505 | 0.0077 | 26.6757
17.5 | 1.4748 | 0.05999 | 0.0082 | 24.5841
18 | 1.4795 | 0.06522 | 0.0085 | 22.6848
18.5 | 1.4849 | 0.07052 | 0.0084 | 21.0564
19 | 1.4876 | 0.07626 | 0.0079 | 19.5069
19.5 | 1.4831 | 0.08291 | 0.007 | 17.8881
20 | 1.4854 | 0.08897 | 0.0059 | 16.6955

## 79. Re 5M Mach 0.50 (1)
BIGFOIL.COM POLAR EXPORT
NACA63A319
NACA63A319 |  |  |  | Cl Max: | 1.427 | at alpha= | 9 | deg
JavaFoil+Calcfoil stall+Eppler ext transition |  |  |  | L/D Max: | 119.048 | at alpha= | 4.5 | deg
Re: | 5000000 |  |  | Cd Min: | 0.00627 | at alpha= | -1.5 | deg
Mach: | 0.5 |  |  | Cl=0 at alpha= | -2.4514 | deg
|  |  |  | @ Cl=0.1, Cd= | 0.0062752
|  |  |  | @ Cl=0.4, Cd= | 0.0063843
|  |  |  | @ Cl=0.6, Cd= | 0.0067586
alpha (deg) | Cl | Cd | Cm | Cl/Cd
-20 | -1.013 | 0.15828 | -0.015 | -6.399
-19.5 | -0.981 | 0.15791 | -0.015 | -6.216
-19 | -0.953 | 0.1533 | -0.016 | -6.217
-18.5 | -0.93 | 0.1479 | -0.017 | -6.29
-18 | -0.898 | 0.14092 | -0.017 | -6.372
-17.5 | -0.866 | 0.14038 | -0.017 | -6.171
-17 | -0.838 | 0.1363 | -0.017 | -6.148
-16.5 | -0.813 | 0.13049 | -0.019 | -6.233
-16 | -0.782 | 0.12215 | -0.019 | -6.404
-15.5 | -0.751 | 0.1181 | -0.018 | -6.362
-15 | -0.723 | 0.11318 | -0.019 | -6.385
-14.5 | -0.696 | 0.1142 | -0.02 | -6.094
-14 | -0.665 | 0.1066 | -0.019 | -6.241
-13.5 | -0.636 | 0.11592 | -0.019 | -5.483
-13 | -0.609 | 0.09897 | -0.021 | -6.158
-12.5 | -0.579 | 0.09092 | -0.021 | -6.373
-12 | -0.551 | 0.09214 | -0.021 | -5.98
-11.5 | -0.559 | 0.05431 | -0.034 | -10.292
-11 | -0.564 | 0.03004 | -0.04 | -18.779
-10.5 | -0.75 | 0.02431 | -0.042 | -30.86
-10 | -0.829 | 0.02107 | -0.044 | -39.359
-9.5 | -0.834 | 0.01853 | -0.045 | -45.007
-9 | -0.813 | 0.0167 | -0.046 | -48.652
-8.5 | -0.776 | 0.01525 | -0.048 | -50.888
-8 | -0.735 | 0.01356 | -0.049 | -54.201
-7.5 | -0.685 | 0.01243 | -0.051 | -55.068
-7 | -0.628 | 0.01099 | -0.053 | -57.136
-6.5 | -0.566 | 0.01031 | -0.054 | -54.87
-6 | -0.502 | 0.00875 | -0.055 | -57.386
-5.5 | -0.438 | 0.00878 | -0.057 | -49.819
-5 | -0.367 | 0.00822 | -0.058 | -44.723
-4.5 | -0.296 | 0.00758 | -0.059 | -39.076
-4 | -0.224 | 0.00703 | -0.06 | -31.916
-3.5 | -0.152 | 0.00644 | -0.062 | -23.653
-3 | -0.08 | 0.00635 | -0.063 | -12.596
-2.5 | -0.007 | 0.0063 | -0.064 | -1.18
-2 | 0.065 | 0.00628 | -0.065 | 10.402
-1.5 | 0.138 | 0.00627 | -0.066 | 22.002
-1 | 0.211 | 0.00627 | -0.067 | 33.607
-0.5 | 0.283 | 0.00628 | -0.068 | 45.117
0 | 0.356 | 0.00633 | -0.07 | 56.247
0.5 | 0.429 | 0.00642 | -0.071 | 66.805
1 | 0.501 | 0.00654 | -0.072 | 76.666
1.5 | 0.571 | 0.00667 | -0.073 | 85.668
2 | 0.643 | 0.00689 | -0.074 | 93.34
2.5 | 0.715 | 0.0071 | -0.075 | 100.636
3 | 0.787 | 0.00736 | -0.076 | 106.845
3.5 | 0.858 | 0.00763 | -0.077 | 112.419
4 | 0.929 | 0.008 | -0.078 | 116.077
4.5 | 0.999 | 0.00839 | -0.08 | 119.048
5 | 1.055 | 0.00965 | -0.08 | 109.353
5.5 | 1.12 | 0.01063 | -0.08 | 105.345
6 | 1.183 | 0.01187 | -0.081 | 99.612
6.5 | 1.244 | 0.01342 | -0.082 | 92.643
7 | 1.298 | 0.01464 | -0.083 | 88.694
7.5 | 1.346 | 0.01617 | -0.084 | 83.189
8 | 1.386 | 0.01761 | -0.084 | 78.7
8.5 | 1.416 | 0.01911 | -0.085 | 74.086
9 | 1.427 | 0.02228 | -0.086 | 64.041
9.5 | 1.415 | 0.02431 | -0.086 | 58.201
10 | 1.348 | 0.02695 | -0.087 | 50.039
10.5 | 0.877 | 0.03006 | -0.087 | 29.168
11 | 0.901 | 0.0355 | -0.087 | 25.381
11.5 | 0.93 | 0.03779 | -0.087 | 24.599
12 | 0.932 | 0.05146 | -0.084 | 18.105
12.5 | 0.958 | 0.05379 | -0.084 | 17.804
13 | 0.882 | 0.10059 | -0.048 | 8.769
13.5 | 0.915 | 0.10565 | -0.054 | 8.659
14 | 0.989 | 0.09068 | -0.075 | 10.905

## 80. Re 5M Mach 0.50 (2)
BIGFOIL.COM POLAR EXPORT
NACA63A319
NACA63A319 |  |  |  | Cl Max: | 1.3276 | at alpha= | 14.5 | deg
XFOIL ncrit=9 |  |  |  | L/D Max: | 122.228 | at alpha= | 5 | deg
Re: | 5000000 |  |  | Cd Min: | 0.17007 | at alpha= | 19.5 | deg
Mach: | 0.5 |  |  | Cl=0 at alpha= | -1.5346 | deg
|  |  |  | @ Cl=0.1, Cd= | 0.0053581
|  |  |  | @ Cl=0.4, Cd= | 0.0056168
|  |  |  | @ Cl=0.6, Cd= | 0.0059508
alpha (deg) | Cl | Cd | Cm | Cl/Cd
-17.5 | -0.6787 | 0.13528 | -0.0655 | -5.017
-16 | -0.7637 | 0.09667 | -0.0918 | -7.9001
-15.5 | -0.7956 | 0.08446 | -0.1 | -9.4198
-15 | -0.8153 | 0.07259 | -0.1097 | -11.2316
-14 | -0.8621 | 0.05329 | -0.1202 | -16.1775
-13.5 | -0.883 | 0.04557 | -0.1219 | -19.3768
-13 | -0.8952 | 0.03901 | -0.1221 | -22.948
-12.5 | -0.8979 | 0.03342 | -0.1215 | -26.8671
-12 | -0.8971 | 0.0285 | -0.1199 | -31.4772
-11.5 | -0.8876 | 0.0244 | -0.1176 | -36.377
-11 | -0.8592 | 0.02149 | -0.1152 | -39.9814
-10.5 | -0.8327 | 0.01861 | -0.1125 | -44.7448
-9.5 | -0.7565 | 0.01438 | -0.1073 | -52.6078
-9 | -0.7147 | 0.01276 | -0.1044 | -56.011
-8.5 | -0.671 | 0.0116 | -0.1008 | -57.8448
-8 | -0.6311 | 0.01058 | -0.0961 | -59.6503
-7.5 | -0.584 | 0.0099 | -0.0918 | -58.9899
-7 | -0.5344 | 0.00931 | -0.0877 | -57.4006
-6.5 | -0.4851 | 0.00883 | -0.0835 | -54.9377
-6 | -0.4404 | 0.00842 | -0.0784 | -52.304
-5.5 | -0.3906 | 0.00793 | -0.0744 | -49.256
-5 | -0.3417 | 0.00748 | -0.0703 | -45.6818
-4.5 | -0.2954 | 0.00704 | -0.0657 | -41.9602
-4 | -0.2504 | 0.00659 | -0.0609 | -37.997
-3.5 | -0.2075 | 0.00618 | -0.0558 | -33.5761
-3 | -0.1648 | 0.00571 | -0.0507 | -28.8616
-2.5 | -0.1135 | 0.00547 | -0.0472 | -20.7495
-2 | -0.0565 | 0.00538 | -0.045 | -10.5019
-1.5 | 0.0042 | 0.00532 | -0.0435 | 0.78947
-0.5 | 0.1298 | 0.00537 | -0.0416 | 24.1713
0.5 | 0.2632 | 0.00544 | -0.0416 | 48.3824
1 | 0.3327 | 0.00551 | -0.0422 | 60.3811
1.5 | 0.402 | 0.00562 | -0.0428 | 71.5302
2 | 0.4798 | 0.00572 | -0.0452 | 83.8811
2.5 | 0.5581 | 0.00585 | -0.0476 | 95.4017
3 | 0.6288 | 0.00602 | -0.0483 | 104.4518
3.5 | 0.6957 | 0.00622 | -0.0481 | 111.8489
4 | 0.7596 | 0.00646 | -0.0473 | 117.5851
4.5 | 0.8217 | 0.00674 | -0.046 | 121.9139
5 | 0.8776 | 0.00718 | -0.0435 | 122.2284
5.5 | 0.915 | 0.0081 | -0.0381 | 112.963
6 | 0.9422 | 0.00939 | -0.0315 | 100.3408
6.5 | 0.971 | 0.01079 | -0.0255 | 89.9907
7 | 0.9925 | 0.01263 | -0.0191 | 78.5827
7.5 | 1.03 | 0.01409 | -0.0151 | 73.1015
8 | 1.0634 | 0.01588 | -0.0109 | 66.9647
8.5 | 1.0902 | 0.01816 | -0.0065 | 60.033
9 | 1.117 | 0.02069 | -0.0025 | 53.9874
9.5 | 1.1437 | 0.02339 | 0.0011 | 48.897
10 | 1.1778 | 0.02587 | 0.004 | 45.5276
11 | 1.2243 | 0.03247 | 0.0103 | 37.7056
11.5 | 1.244 | 0.03623 | 0.0132 | 34.3362
12 | 1.253 | 0.0409 | 0.0158 | 30.6357
12.5 | 1.2685 | 0.04533 | 0.018 | 27.9837
13 | 1.3032 | 0.04988 | 0.0176 | 26.1267
13.5 | 1.312 | 0.05514 | 0.0195 | 23.794
14 | 1.3235 | 0.06042 | 0.0211 | 21.905
14.5 | 1.3276 | 0.0665 | 0.0221 | 19.9639
15 | 1.3238 | 0.07351 | 0.0226 | 18.0084
15.5 | 1.3124 | 0.08149 | 0.0221 | 16.105
16 | 1.3004 | 0.08986 | 0.0209 | 14.4714
16.5 | 1.2762 | 0.0997 | 0.0184 | 12.8004
17 | 1.2449 | 0.11081 | 0.0143 | 11.2345
17.5 | 1.2236 | 0.12117 | 0.0101 | 10.0982
18 | 1.1936 | 0.13304 | 0.004 | 8.9717
18.5 | 1.1636 | 0.14531 | -0.0029 | 8.0077
19 | 1.1376 | 0.15765 | -0.0105 | 7.216
19.5 | 1.1149 | 0.17007 | -0.0186 | 6.5555

## 81. Re 6M Mach 0.00 (1)
BIGFOIL.COM POLAR EXPORT
NACA63A319
NACA63A319 |  |  |  | Cl Max: | 1.66 | at alpha= | 15 | deg
JavaFoil+Calcfoil stall+Eppler ext transition |  |  |  | L/D Max: | 124 | at alpha= | 4.5 | deg
Re: | 6000000 |  |  | Cd Min: | 0.0058 | at alpha= | -0.5 | deg
Mach: | 0 |  |  | Cl=0 at alpha= | -2.4524 | deg
|  |  |  | @ Cl=0.1, Cd= | 0.0058195
|  |  |  | @ Cl=0.4, Cd= | 0.0059176
|  |  |  | @ Cl=0.6, Cd= | 0.0062713
alpha (deg) | Cl | Cd | Cm | Cl/Cd
-20 | -1.177 | 0.06157 | -0.019 | -19.112
-19.5 | -1.195 | 0.05726 | -0.02 | -20.878
-19 | -1.214 | 0.05193 | -0.021 | -23.373
-18.5 | -1.23 | 0.04646 | -0.022 | -26.484
-18 | -1.242 | 0.04251 | -0.023 | -29.218
-17.5 | -1.253 | 0.03752 | -0.024 | -33.391
-17 | -1.257 | 0.03456 | -0.025 | -36.363
-16.5 | -1.252 | 0.03153 | -0.026 | -39.707
-16 | -1.244 | 0.02897 | -0.027 | -42.926
-15.5 | -1.231 | 0.02679 | -0.028 | -45.953
-15 | -1.216 | 0.02463 | -0.029 | -49.364
-14.5 | -1.197 | 0.02273 | -0.03 | -52.646
-14 | -1.174 | 0.02102 | -0.031 | -55.869
-13.5 | -1.15 | 0.01927 | -0.032 | -59.665
-13 | -1.121 | 0.01786 | -0.033 | -62.734
-12.5 | -1.087 | 0.01653 | -0.034 | -65.772
-12 | -1.054 | 0.01507 | -0.035 | -69.974
-11.5 | -1.019 | 0.01372 | -0.036 | -74.299
-11 | -0.977 | 0.01295 | -0.037 | -75.469
-10.5 | -0.933 | 0.0122 | -0.039 | -76.474
-10 | -0.885 | 0.01159 | -0.04 | -76.349
-9.5 | -0.835 | 0.01109 | -0.041 | -75.31
-9 | -0.784 | 0.00937 | -0.042 | -83.682
-8.5 | -0.737 | 0.00982 | -0.043 | -75.052
-8 | -0.68 | 0.00907 | -0.044 | -74.963
-7.5 | -0.622 | 0.00873 | -0.045 | -71.252
-7 | -0.563 | 0.00844 | -0.046 | -66.694
-6.5 | -0.503 | 0.00812 | -0.047 | -61.971
-6 | -0.442 | 0.00774 | -0.048 | -57.127
-5.5 | -0.381 | 0.00744 | -0.049 | -51.192
-5 | -0.319 | 0.00709 | -0.05 | -45.062
-4.5 | -0.257 | 0.00673 | -0.051 | -38.225
-4 | -0.195 | 0.00639 | -0.052 | -30.47
-3.5 | -0.132 | 0.00597 | -0.053 | -22.132
-3 | -0.069 | 0.00589 | -0.054 | -11.773
-2.5 | -0.006 | 0.00586 | -0.055 | -1.1
-2 | 0.057 | 0.00584 | -0.056 | 9.684
-1.5 | 0.12 | 0.00581 | -0.057 | 20.586
-1 | 0.182 | 0.00583 | -0.058 | 31.323
-0.5 | 0.245 | 0.0058 | -0.059 | 42.34
0 | 0.308 | 0.00586 | -0.06 | 52.628
0.5 | 0.371 | 0.00589 | -0.061 | 63.009
1 | 0.434 | 0.00595 | -0.062 | 72.958
1.5 | 0.496 | 0.00605 | -0.063 | 81.854
2 | 0.558 | 0.00619 | -0.064 | 90.132
2.5 | 0.62 | 0.00631 | -0.065 | 98.267
3 | 0.683 | 0.00648 | -0.066 | 105.339
3.5 | 0.745 | 0.00663 | -0.067 | 112.418
4 | 0.807 | 0.00681 | -0.068 | 118.468
4.5 | 0.868 | 0.007 | -0.069 | 124
5 | 0.929 | 0.00765 | -0.07 | 121.491
5.5 | 0.99 | 0.00828 | -0.071 | 119.566
6 | 1.05 | 0.00894 | -0.072 | 117.473
6.5 | 1.109 | 0.00955 | -0.073 | 116.161
7 | 1.155 | 0.01041 | -0.073 | 110.9
7.5 | 1.207 | 0.0112 | -0.073 | 107.774
8 | 1.259 | 0.01198 | -0.074 | 105.021
8.5 | 1.308 | 0.01269 | -0.075 | 103.118
9 | 1.356 | 0.01342 | -0.076 | 101.025
9.5 | 1.401 | 0.01394 | -0.076 | 100.54
10 | 1.444 | 0.01474 | -0.077 | 97.93
10.5 | 1.482 | 0.01635 | -0.078 | 90.651
11 | 1.518 | 0.01718 | -0.078 | 88.372
11.5 | 1.551 | 0.01815 | -0.079 | 85.454
12 | 1.58 | 0.01915 | -0.08 | 82.524
12.5 | 1.607 | 0.02018 | -0.08 | 79.647
13 | 1.626 | 0.02132 | -0.081 | 76.299
13.5 | 1.642 | 0.0225 | -0.081 | 72.968
14 | 1.653 | 0.02373 | -0.082 | 69.649
14.5 | 1.659 | 0.02526 | -0.082 | 65.676
15 | 1.66 | 0.02695 | -0.083 | 61.599
15.5 | 1.655 | 0.02898 | -0.083 | 57.132
16 | 1.648 | 0.031 | -0.083 | 53.15
16.5 | 1.636 | 0.03332 | -0.084 | 49.095
17 | 1.621 | 0.03525 | -0.084 | 45.99
17.5 | 1.602 | 0.03776 | -0.084 | 42.416
18 | 1.576 | 0.04057 | -0.085 | 38.852
18.5 | 1.548 | 0.04362 | -0.085 | 35.489
19 | 1.515 | 0.04752 | -0.085 | 31.885
19.5 | 1.48 | 0.05162 | -0.085 | 28.683
20 | 1.444 | 0.05567 | -0.085 | 25.947

## 82. Re 6M Mach 0.00 (2)
BIGFOIL.COM POLAR EXPORT
NACA63A319
NACA63A319 |  |  |  | Cl Max: | 1.5819 | at alpha= | 20 | deg
XFOIL ncrit=9 |  |  |  | L/D Max: | 124.857 | at alpha= | 5 | deg
Re: | 6000000 |  |  | Cd Min: | 0.06516 | at alpha= | 20 | deg
Mach: | 0 |  |  | Cl=0 at alpha= | -1.7757 | deg
|  |  |  | @ Cl=0.1, Cd= | 0.004803
|  |  |  | @ Cl=0.4, Cd= | 0.0050158
|  |  |  | @ Cl=0.6, Cd= | 0.0054293
alpha (deg) | Cl | Cd | Cm | Cl/Cd
-20 | -1.3845 | 0.04503 | -0.0785 | -30.7462
-19.5 | -1.3749 | 0.04123 | -0.0787 | -33.3471
-19 | -1.3698 | 0.03725 | -0.0785 | -36.7732
-18.5 | -1.3578 | 0.0341 | -0.0778 | -39.8182
-18 | -1.3425 | 0.03138 | -0.0769 | -42.782
-17.5 | -1.334 | 0.02833 | -0.0754 | -47.0879
-16.5 | -1.2687 | 0.02326 | -0.0786 | -54.5443
-16 | -1.2256 | 0.02087 | -0.082 | -58.7254
-15.5 | -1.1984 | 0.01902 | -0.0812 | -63.0074
-15 | -1.1693 | 0.01746 | -0.0802 | -66.9702
-14.5 | -1.1383 | 0.01608 | -0.079 | -70.7898
-14 | -1.105 | 0.01494 | -0.0777 | -73.9625
-13.5 | -1.0715 | 0.01393 | -0.0761 | -76.9203
-13 | -1.037 | 0.01306 | -0.0742 | -79.4028
-12.5 | -1.0011 | 0.01233 | -0.0722 | -81.1922
-12 | -0.9648 | 0.01167 | -0.0698 | -82.6735
-11.5 | -0.9235 | 0.0112 | -0.0681 | -82.4554
-11 | -0.8785 | 0.01082 | -0.0668 | -81.1922
-10.5 | -0.8364 | 0.01035 | -0.0649 | -80.8116
-9.5 | -0.7529 | 0.00953 | -0.0605 | -79.0031
-9 | -0.707 | 0.00903 | -0.0591 | -78.2946
-8.5 | -0.6576 | 0.00865 | -0.0583 | -76.0231
-8 | -0.6081 | 0.00829 | -0.0574 | -73.3534
-7.5 | -0.5576 | 0.00798 | -0.0567 | -69.8747
-7 | -0.5067 | 0.00769 | -0.0561 | -65.8908
-6.5 | -0.457 | 0.00735 | -0.0552 | -62.1769
-6 | -0.4058 | 0.00709 | -0.0545 | -57.2355
-5.5 | -0.3561 | 0.00678 | -0.0536 | -52.5221
-5 | -0.3074 | 0.00646 | -0.0524 | -47.5851
-4.5 | -0.2592 | 0.00616 | -0.051 | -42.0779
-4 | -0.2128 | 0.00582 | -0.0492 | -36.5636
-3.5 | -0.1685 | 0.00548 | -0.047 | -30.7482
-3 | -0.1234 | 0.00519 | -0.0449 | -23.7765
-2.5 | -0.0749 | 0.00497 | -0.0435 | -15.0704
-2 | -0.024 | 0.00487 | -0.0426 | -4.9281
-1.5 | 0.0295 | 0.0048 | -0.0422 | 6.1458
-1 | 0.0836 | 0.0048 | -0.0419 | 17.4167
-0.5 | 0.139 | 0.00481 | -0.0419 | 28.8981
0 | 0.1957 | 0.00481 | -0.0422 | 40.6861
0.5 | 0.2538 | 0.00484 | -0.0429 | 52.438
1 | 0.3129 | 0.0049 | -0.0438 | 63.8571
1.5 | 0.373 | 0.00497 | -0.0449 | 75.0503
2.5 | 0.5026 | 0.00519 | -0.0494 | 96.8401
3 | 0.5692 | 0.00531 | -0.0521 | 107.194
3.5 | 0.626 | 0.00553 | -0.0527 | 113.2007
4 | 0.6826 | 0.00572 | -0.0532 | 119.3357
4.5 | 0.7373 | 0.00593 | -0.0533 | 124.3339
5 | 0.7866 | 0.0063 | -0.0523 | 124.8571
5.5 | 0.8261 | 0.007 | -0.0496 | 118.0143
6 | 0.8674 | 0.0076 | -0.0472 | 114.1316
6.5 | 0.9086 | 0.00816 | -0.0449 | 111.348
7 | 0.9431 | 0.00891 | -0.0414 | 105.8474
7.5 | 0.9858 | 0.00938 | -0.0395 | 105.0959
8 | 1.0246 | 0.00998 | -0.037 | 102.6653
8.5 | 1.0602 | 0.01071 | -0.0341 | 98.9916
9 | 1.0951 | 0.0115 | -0.0313 | 95.2261
9.5 | 1.1307 | 0.01229 | -0.0287 | 92.0016
10 | 1.1701 | 0.01296 | -0.0269 | 90.2855
10.5 | 1.2039 | 0.0139 | -0.0244 | 86.6115
11 | 1.2372 | 0.01491 | -0.0221 | 82.9779
11.5 | 1.2683 | 0.01608 | -0.0197 | 78.8744
12 | 1.2922 | 0.01768 | -0.0166 | 73.0882
12.5 | 1.3257 | 0.01874 | -0.0152 | 70.7417
13 | 1.3674 | 0.02036 | -0.0155 | 67.1611
13.5 | 1.3845 | 0.02263 | -0.0125 | 61.1798
14 | 1.4071 | 0.02472 | -0.0103 | 56.9215
14.5 | 1.4294 | 0.02691 | -0.0084 | 53.1178
15 | 1.4496 | 0.02936 | -0.0065 | 49.3733
15.5 | 1.4716 | 0.03178 | -0.005 | 46.3059
16 | 1.4911 | 0.03446 | -0.0036 | 43.2705
16.5 | 1.5074 | 0.03752 | -0.0023 | 40.1759
17 | 1.5212 | 0.04087 | -0.0011 | 37.2205
17.5 | 1.5353 | 0.0443 | -0.0001 | 34.6569
18 | 1.5481 | 0.04796 | 0.0006 | 32.279
18.5 | 1.5552 | 0.05221 | 0.0013 | 29.7874
19 | 1.566 | 0.05626 | 0.0016 | 27.8351
19.5 | 1.5727 | 0.06081 | 0.0017 | 25.8625
20 | 1.5819 | 0.06516 | 0.0016 | 24.2772

## 83. Re 6M Mach 0.10 (1)
BIGFOIL.COM POLAR EXPORT
NACA63A319
NACA63A319 |  |  |  | Cl Max: | 1.649 | at alpha= | 14.5 | deg
JavaFoil+Calcfoil stall+Eppler ext transition |  |  |  | L/D Max: | 124.368 | at alpha= | 4.5 | deg
Re: | 6000000 |  |  | Cd Min: | 0.0058 | at alpha= | -0.5 | deg
Mach: | 0.1 |  |  | Cl=0 at alpha= | -2.4524 | deg
|  |  |  | @ Cl=0.1, Cd= | 0.0058264
|  |  |  | @ Cl=0.4, Cd= | 0.0059371
|  |  |  | @ Cl=0.6, Cd= | 0.0062943
alpha (deg) | Cl | Cd | Cm | Cl/Cd
-20 | -1.129 | 0.06851 | -0.019 | -16.476
-19.5 | -1.155 | 0.06099 | -0.02 | -18.944
-19 | -1.178 | 0.05502 | -0.021 | -21.418
-18.5 | -1.2 | 0.04889 | -0.022 | -24.541
-18 | -1.215 | 0.04458 | -0.023 | -27.266
-17.5 | -1.23 | 0.03942 | -0.024 | -31.206
-17 | -1.238 | 0.0359 | -0.025 | -34.49
-16.5 | -1.236 | 0.03284 | -0.026 | -37.646
-16 | -1.231 | 0.02989 | -0.027 | -41.173
-15.5 | -1.221 | 0.02758 | -0.028 | -44.263
-15 | -1.208 | 0.0253 | -0.029 | -47.749
-14.5 | -1.191 | 0.02331 | -0.03 | -51.076
-14 | -1.17 | 0.02149 | -0.031 | -54.475
-13.5 | -1.147 | 0.01973 | -0.032 | -58.12
-13 | -1.119 | 0.01825 | -0.033 | -61.316
-12.5 | -1.087 | 0.01686 | -0.034 | -64.492
-12 | -1.052 | 0.01563 | -0.035 | -67.322
-11.5 | -1.02 | 0.01396 | -0.036 | -73.102
-11 | -0.979 | 0.01314 | -0.038 | -74.497
-10.5 | -0.935 | 0.01234 | -0.039 | -75.718
-10 | -0.887 | 0.01175 | -0.04 | -75.506
-9.5 | -0.838 | 0.0112 | -0.041 | -74.818
-9 | -0.787 | 0.01069 | -0.042 | -73.591
-8.5 | -0.74 | 0.00994 | -0.044 | -74.45
-8 | -0.683 | 0.00917 | -0.045 | -74.501
-7.5 | -0.625 | 0.00883 | -0.046 | -70.728
-7 | -0.565 | 0.00846 | -0.047 | -66.88
-6.5 | -0.505 | 0.00815 | -0.048 | -62.041
-6 | -0.444 | 0.00779 | -0.049 | -57.056
-5.5 | -0.383 | 0.00747 | -0.05 | -51.24
-5 | -0.321 | 0.00715 | -0.051 | -44.92
-4.5 | -0.258 | 0.00674 | -0.052 | -38.353
-4 | -0.196 | 0.0064 | -0.053 | -30.555
-3.5 | -0.133 | 0.00597 | -0.054 | -22.22
-3 | -0.07 | 0.00591 | -0.055 | -11.778
-2.5 | -0.006 | 0.00586 | -0.056 | -1.105
-2 | 0.057 | 0.00584 | -0.057 | 9.728
-1.5 | 0.12 | 0.00582 | -0.058 | 20.63
-1 | 0.183 | 0.00583 | -0.059 | 31.462
-0.5 | 0.247 | 0.0058 | -0.06 | 42.529
0 | 0.31 | 0.00587 | -0.061 | 52.855
0.5 | 0.373 | 0.00592 | -0.062 | 63.032
1 | 0.436 | 0.00596 | -0.062 | 73.284
1.5 | 0.498 | 0.00606 | -0.063 | 82.201
2 | 0.561 | 0.0062 | -0.064 | 90.491
2.5 | 0.623 | 0.00635 | -0.065 | 98.128
3 | 0.686 | 0.00649 | -0.066 | 105.715
3.5 | 0.748 | 0.00664 | -0.067 | 112.644
4 | 0.811 | 0.00685 | -0.068 | 118.31
4.5 | 0.872 | 0.00702 | -0.069 | 124.368
5 | 0.934 | 0.00772 | -0.07 | 120.888
5.5 | 0.995 | 0.00838 | -0.071 | 118.692
6 | 1.055 | 0.009 | -0.072 | 117.247
6.5 | 1.114 | 0.00969 | -0.073 | 114.967
7 | 1.16 | 0.01051 | -0.073 | 110.393
7.5 | 1.212 | 0.01134 | -0.074 | 106.891
8 | 1.264 | 0.0121 | -0.075 | 104.402
8.5 | 1.313 | 0.01286 | -0.075 | 102.079
9 | 1.361 | 0.01358 | -0.076 | 100.22
9.5 | 1.406 | 0.01411 | -0.077 | 99.602
10 | 1.448 | 0.01495 | -0.077 | 96.876
10.5 | 1.485 | 0.01656 | -0.078 | 89.693
11 | 1.521 | 0.01744 | -0.079 | 87.218
11.5 | 1.552 | 0.01848 | -0.079 | 83.986
12 | 1.581 | 0.01949 | -0.08 | 81.119
12.5 | 1.606 | 0.02051 | -0.081 | 78.3
13 | 1.624 | 0.02172 | -0.081 | 74.756
13.5 | 1.637 | 0.02293 | -0.082 | 71.373
14 | 1.645 | 0.02424 | -0.082 | 67.877
14.5 | 1.649 | 0.02583 | -0.083 | 63.837
15 | 1.646 | 0.02768 | -0.083 | 59.462
15.5 | 1.638 | 0.0298 | -0.083 | 54.96
16 | 1.626 | 0.03194 | -0.084 | 50.916
16.5 | 1.61 | 0.03435 | -0.084 | 46.877
17 | 1.592 | 0.03634 | -0.084 | 43.813
17.5 | 1.568 | 0.03909 | -0.085 | 40.112
18 | 1.538 | 0.04211 | -0.085 | 36.511
18.5 | 1.504 | 0.04536 | -0.085 | 33.154
19 | 1.466 | 0.04961 | -0.085 | 29.545
19.5 | 1.426 | 0.05414 | -0.085 | 26.337

## 84. Re 6M Mach 0.10 (2)
BIGFOIL.COM POLAR EXPORT
NACA63A319
NACA63A319 |  |  |  | Cl Max: | 1.5727 | at alpha= | 20 | deg
XFOIL ncrit=9 |  |  |  | L/D Max: | 124.42 | at alpha= | 4.5 | deg
Re: | 6000000 |  |  | Cd Min: | 0.06816 | at alpha= | 20 | deg
Mach: | 0.1 |  |  | Cl=0 at alpha= | -1.7748 | deg
|  |  |  | @ Cl=0.1, Cd= | 0.004806
|  |  |  | @ Cl=0.4, Cd= | 0.0050273
|  |  |  | @ Cl=0.6, Cd= | 0.0054298
alpha (deg) | Cl | Cd | Cm | Cl/Cd
-20 | -1.3726 | 0.04794 | -0.08 | -28.6316
-19.5 | -1.3643 | 0.04388 | -0.0804 | -31.0916
-19 | -1.3614 | 0.03951 | -0.0804 | -34.4571
-18.5 | -1.3505 | 0.03612 | -0.0798 | -37.3893
-18 | -1.3359 | 0.03318 | -0.079 | -40.2622
-17.5 | -1.3288 | 0.02987 | -0.0776 | -44.4861
-16.5 | -1.2658 | 0.02459 | -0.0805 | -51.4762
-16 | -1.226 | 0.02195 | -0.0835 | -55.8542
-15.5 | -1.1971 | 0.0199 | -0.0833 | -60.1558
-15 | -1.1691 | 0.01818 | -0.0822 | -64.3069
-14.5 | -1.1386 | 0.01668 | -0.081 | -68.2614
-14 | -1.1058 | 0.01541 | -0.0798 | -71.7586
-13.5 | -1.0725 | 0.01429 | -0.0782 | -75.0525
-13 | -1.0378 | 0.01335 | -0.0764 | -77.7378
-12.5 | -1.0015 | 0.01258 | -0.0744 | -79.6105
-12 | -0.9661 | 0.01185 | -0.0719 | -81.5274
-11.5 | -0.9256 | 0.01133 | -0.0699 | -81.6946
-11 | -0.8811 | 0.01092 | -0.0684 | -80.6868
-10.5 | -0.8378 | 0.01046 | -0.0666 | -80.0956
-10 | -0.7952 | 0.01003 | -0.0645 | -79.2822
-9.5 | -0.7551 | 0.00961 | -0.0618 | -78.5744
-9 | -0.7096 | 0.00911 | -0.0602 | -77.8924
-8.5 | -0.6601 | 0.00872 | -0.0593 | -75.6995
-8 | -0.6107 | 0.00834 | -0.0583 | -73.2254
-7.5 | -0.5601 | 0.00802 | -0.0575 | -69.8379
-7 | -0.509 | 0.00773 | -0.0568 | -65.8473
-6.5 | -0.4588 | 0.00739 | -0.0559 | -62.0839
-6 | -0.4077 | 0.00711 | -0.0551 | -57.3418
-5.5 | -0.3576 | 0.00681 | -0.0541 | -52.511
-5 | -0.309 | 0.00648 | -0.0528 | -47.6852
-4.5 | -0.2604 | 0.00619 | -0.0515 | -42.0679
-4 | -0.2141 | 0.00584 | -0.0496 | -36.661
-3.5 | -0.1696 | 0.0055 | -0.0473 | -30.8364
-3 | -0.1248 | 0.0052 | -0.0451 | -24
-2.5 | -0.076 | 0.00498 | -0.0437 | -15.261
-1.5 | 0.0288 | 0.00481 | -0.0422 | 5.9875
-1 | 0.0833 | 0.0048 | -0.042 | 17.3542
-0.5 | 0.1388 | 0.00482 | -0.0419 | 28.7967
0 | 0.196 | 0.00483 | -0.0423 | 40.5797
0.5 | 0.2543 | 0.00486 | -0.0429 | 52.3251
1 | 0.3137 | 0.00491 | -0.0438 | 63.89
1.5 | 0.3745 | 0.00499 | -0.045 | 75.0501
2 | 0.436 | 0.00508 | -0.0464 | 85.8268
2.5 | 0.5053 | 0.0052 | -0.0496 | 97.1731
3 | 0.5716 | 0.00532 | -0.0521 | 107.4436
3.5 | 0.6285 | 0.00554 | -0.0526 | 113.4477
4 | 0.6855 | 0.00574 | -0.0531 | 119.4251
4.5 | 0.7403 | 0.00595 | -0.0531 | 124.4202
5.5 | 0.8294 | 0.00702 | -0.0493 | 118.1481
6 | 0.8704 | 0.00765 | -0.0468 | 113.7778
6.5 | 0.9111 | 0.00821 | -0.0443 | 110.9744
7 | 0.9453 | 0.00898 | -0.0407 | 105.2673
7.5 | 0.988 | 0.00946 | -0.0387 | 104.4397
8 | 1.0265 | 0.0101 | -0.0361 | 101.6337
8.5 | 1.0623 | 0.01085 | -0.0332 | 97.9078
9 | 1.0969 | 0.01167 | -0.0302 | 93.9931
10 | 1.1721 | 0.01318 | -0.0258 | 88.9302
10.5 | 1.2054 | 0.01419 | -0.0232 | 84.9471
11 | 1.2388 | 0.01524 | -0.0208 | 81.2861
11.5 | 1.2694 | 0.01649 | -0.0183 | 76.98
12 | 1.2919 | 0.01822 | -0.0151 | 70.9056
12.5 | 1.3235 | 0.01937 | -0.0133 | 68.3273
13 | 1.3653 | 0.02114 | -0.0138 | 64.5837
13.5 | 1.3823 | 0.02353 | -0.0108 | 58.7463
14 | 1.406 | 0.02564 | -0.0087 | 54.8362
14.5 | 1.4269 | 0.02803 | -0.0067 | 50.9062
15 | 1.4471 | 0.03059 | -0.0049 | 47.3063
15.5 | 1.469 | 0.0331 | -0.0034 | 44.3807
16 | 1.4885 | 0.03589 | -0.0021 | 41.4739
16.5 | 1.5045 | 0.03906 | -0.0007 | 38.5177
17 | 1.517 | 0.04262 | 0.0005 | 35.5936
17.5 | 1.5293 | 0.04634 | 0.0014 | 33.0017
18 | 1.5401 | 0.05031 | 0.0021 | 30.6122
18.5 | 1.549 | 0.05454 | 0.0026 | 28.4012
19 | 1.5589 | 0.0588 | 0.0028 | 26.5119
19.5 | 1.5643 | 0.06357 | 0.0029 | 24.6075
20 | 1.5727 | 0.06816 | 0.0027 | 23.0737

## 85. Re 6M Mach 0.25 (1)
BIGFOIL.COM POLAR EXPORT
NACA63A319
NACA63A319 |  |  |  | Cl Max: | 1.592 | at alpha= | 13 | deg
JavaFoil+Calcfoil stall+Eppler ext transition |  |  |  | L/D Max: | 124.285 | at alpha= | 4.5 | deg
Re: | 6000000 |  |  | Cd Min: | 0.00588 | at alpha= | -1 | deg
Mach: | 0.25 |  |  | Cl=0 at alpha= | -2.4461 | deg
|  |  |  | @ Cl=0.1, Cd= | 0.0059035
|  |  |  | @ Cl=0.4, Cd= | 0.0060148
|  |  |  | @ Cl=0.6, Cd= | 0.0063637
alpha (deg) | Cl | Cd | Cm | Cl/Cd
-20 | -0.721 | 0.15174 | -0.014 | -4.752
-19.5 | -0.781 | 0.13696 | -0.016 | -5.705
-19 | -0.843 | 0.11851 | -0.017 | -7.111
-18.5 | -0.922 | 0.08401 | -0.02 | -10.975
-18 | -0.982 | 0.06792 | -0.022 | -14.466
-17.5 | -1.033 | 0.05722 | -0.023 | -18.058
-17 | -1.076 | 0.04903 | -0.024 | -21.942
-16.5 | -1.103 | 0.0421 | -0.026 | -26.195
-16 | -1.12 | 0.03772 | -0.027 | -29.708
-15.5 | -1.133 | 0.03356 | -0.028 | -33.765
-15 | -1.139 | 0.03003 | -0.029 | -37.921
-14.5 | -1.138 | 0.02737 | -0.03 | -41.579
-14 | -1.131 | 0.02485 | -0.031 | -45.534
-13.5 | -1.119 | 0.02268 | -0.032 | -49.329
-13 | -1.101 | 0.02076 | -0.033 | -53.056
-12.5 | -1.077 | 0.01902 | -0.035 | -56.631
-12 | -1.047 | 0.01756 | -0.036 | -59.61
-11.5 | -1.013 | 0.01628 | -0.037 | -62.241
-11 | -0.98 | 0.01467 | -0.038 | -66.77
-10.5 | -0.943 | 0.01334 | -0.04 | -70.662
-10 | -0.899 | 0.01252 | -0.041 | -71.768
-9.5 | -0.851 | 0.01185 | -0.042 | -71.781
-9 | -0.8 | 0.01127 | -0.043 | -71.024
-8.5 | -0.747 | 0.01072 | -0.044 | -69.734
-8 | -0.699 | 0.00949 | -0.046 | -73.665
-7.5 | -0.64 | 0.00915 | -0.047 | -69.967
-7 | -0.58 | 0.0087 | -0.048 | -66.647
-6.5 | -0.518 | 0.00839 | -0.049 | -61.796
-6 | -0.456 | 0.00799 | -0.05 | -57.107
-5.5 | -0.393 | 0.00767 | -0.051 | -51.257
-5 | -0.33 | 0.00729 | -0.052 | -45.234
-4.5 | -0.265 | 0.00688 | -0.053 | -38.596
-4 | -0.201 | 0.00653 | -0.054 | -30.796
-3.5 | -0.136 | 0.00604 | -0.055 | -22.569
-3 | -0.072 | 0.00596 | -0.056 | -12.004
-2.5 | -0.007 | 0.00593 | -0.057 | -1.122
-2 | 0.058 | 0.00591 | -0.058 | 9.883
-1.5 | 0.123 | 0.0059 | -0.059 | 20.912
-1 | 0.188 | 0.00588 | -0.06 | 32.055
-0.5 | 0.254 | 0.0059 | -0.061 | 42.98
0 | 0.319 | 0.00592 | -0.062 | 53.785
0.5 | 0.384 | 0.006 | -0.063 | 63.954
1 | 0.449 | 0.00606 | -0.064 | 74.059
1.5 | 0.512 | 0.00618 | -0.065 | 82.849
2 | 0.576 | 0.0063 | -0.066 | 91.416
2.5 | 0.64 | 0.00647 | -0.067 | 99.024
3 | 0.705 | 0.00661 | -0.068 | 106.564
3.5 | 0.769 | 0.00678 | -0.069 | 113.477
4 | 0.833 | 0.00699 | -0.07 | 119.041
4.5 | 0.896 | 0.00721 | -0.071 | 124.285
5 | 0.959 | 0.00807 | -0.072 | 118.765
5.5 | 1.021 | 0.00874 | -0.073 | 116.825
6 | 1.083 | 0.00955 | -0.074 | 113.34
6.5 | 1.132 | 0.01022 | -0.074 | 110.711
7 | 1.186 | 0.01105 | -0.075 | 107.331
7.5 | 1.24 | 0.01198 | -0.076 | 103.49
8 | 1.291 | 0.01284 | -0.076 | 100.561
8.5 | 1.34 | 0.01367 | -0.077 | 98.054
9 | 1.386 | 0.01447 | -0.078 | 95.793
9.5 | 1.429 | 0.0151 | -0.079 | 94.644
10 | 1.465 | 0.017 | -0.079 | 86.192
10.5 | 1.499 | 0.01797 | -0.08 | 83.419
11 | 1.529 | 0.01898 | -0.081 | 80.54
11.5 | 1.552 | 0.02105 | -0.081 | 73.739
12 | 1.574 | 0.02145 | -0.082 | 73.366
12.5 | 1.588 | 0.02282 | -0.082 | 69.606
13 | 1.592 | 0.02424 | -0.083 | 65.676
13.5 | 1.588 | 0.02588 | -0.083 | 61.367
14 | 1.575 | 0.02782 | -0.084 | 56.604
14.5 | 1.554 | 0.02996 | -0.084 | 51.889
15 | 1.526 | 0.0325 | -0.084 | 46.948
15.5 | 1.491 | 0.03526 | -0.085 | 42.273
16 | 1.448 | 0.03811 | -0.085 | 38.005
16.5 | 1.397 | 0.04241 | -0.085 | 32.939
17 | 1.34 | 0.04625 | -0.085 | 28.981
17.5 | 1.275 | 0.05142 | -0.085 | 24.79
18 | 1.201 | 0.05609 | -0.085 | 21.405

## 86. Re 6M Mach 0.25 (2)
BIGFOIL.COM POLAR EXPORT
NACA63A319
NACA63A319 |  |  |  | Cl Max: | 1.5153 | at alpha= | 19 | deg
XFOIL ncrit=9 |  |  |  | L/D Max: | 125.801 | at alpha= | 5 | deg
Re: | 6000000 |  |  | Cd Min: | 0.08543 | at alpha= | 20 | deg
Mach: | 0.25 |  |  | Cl=0 at alpha= | -1.7274 | deg
|  |  |  | @ Cl=0.1, Cd= | 0.0048766
|  |  |  | @ Cl=0.4, Cd= | 0.0050859
|  |  |  | @ Cl=0.6, Cd= | 0.0054545
alpha (deg) | Cl | Cd | Cm | Cl/Cd
-20 | -1.2744 | 0.06805 | -0.0845 | -18.7274
-19.5 | -1.2735 | 0.06226 | -0.0861 | -20.4545
-19 | -1.2925 | 0.05478 | -0.0879 | -23.5944
-18.5 | -1.291 | 0.04962 | -0.0884 | -26.0177
-18 | -1.2841 | 0.0452 | -0.0883 | -28.4093
-17.5 | -1.287 | 0.04009 | -0.088 | -32.1028
-16.5 | -1.2444 | 0.03215 | -0.091 | -38.7061
-16 | -1.2174 | 0.0291 | -0.0911 | -41.8351
-15.5 | -1.1792 | 0.02567 | -0.0944 | -45.9369
-15 | -1.1604 | 0.02291 | -0.093 | -50.6504
-14.5 | -1.1349 | 0.02069 | -0.0915 | -54.8526
-14 | -1.1058 | 0.01875 | -0.0901 | -58.976
-13.5 | -1.0746 | 0.017 | -0.0886 | -63.2118
-13 | -1.0414 | 0.01544 | -0.087 | -67.4482
-12.5 | -1.0036 | 0.01427 | -0.0854 | -70.3294
-12 | -0.969 | 0.01315 | -0.0831 | -73.6882
-11.5 | -0.9326 | 0.01224 | -0.0805 | -76.1928
-11 | -0.8907 | 0.01162 | -0.0782 | -76.6523
-10 | -0.8029 | 0.01055 | -0.0735 | -76.1043
-9.5 | -0.7576 | 0.01006 | -0.0712 | -75.3082
-9 | -0.715 | 0.00959 | -0.0683 | -74.5568
-8.5 | -0.6731 | 0.00911 | -0.0652 | -73.8858
-8 | -0.623 | 0.00869 | -0.0637 | -71.6916
-7.5 | -0.5718 | 0.0083 | -0.0624 | -68.8916
-7 | -0.5203 | 0.00795 | -0.0611 | -65.4465
-6.5 | -0.4688 | 0.00761 | -0.0599 | -61.6032
-6 | -0.417 | 0.00729 | -0.0586 | -57.2016
-5 | -0.3169 | 0.00662 | -0.0555 | -47.8701
-4.5 | -0.2682 | 0.00629 | -0.0537 | -42.6391
-4 | -0.2215 | 0.00596 | -0.0514 | -37.1644
-3.5 | -0.176 | 0.0056 | -0.0489 | -31.4286
-3 | -0.1316 | 0.00527 | -0.0461 | -24.9715
-2.5 | -0.0821 | 0.00506 | -0.0444 | -16.2253
-2 | -0.0296 | 0.00493 | -0.0432 | -6.0041
-1.5 | 0.0247 | 0.00488 | -0.0425 | 5.0615
-1 | 0.0813 | 0.00486 | -0.0422 | 16.7284
-0.5 | 0.1377 | 0.00491 | -0.0419 | 28.0448
0 | 0.1974 | 0.00489 | -0.0424 | 40.3681
0.5 | 0.2574 | 0.00493 | -0.0429 | 52.211
1 | 0.3186 | 0.005 | -0.0438 | 63.72
1.5 | 0.3819 | 0.00506 | -0.0451 | 75.4743
2 | 0.4448 | 0.00515 | -0.0463 | 86.3689
2.5 | 0.5194 | 0.00526 | -0.0502 | 98.7452
3 | 0.5847 | 0.0054 | -0.052 | 108.2778
3.5 | 0.6436 | 0.00561 | -0.0524 | 114.7237
4 | 0.7015 | 0.00583 | -0.0526 | 120.3259
4.5 | 0.7574 | 0.00606 | -0.0523 | 124.9835
5 | 0.8089 | 0.00643 | -0.0512 | 125.8009
5.5 | 0.8472 | 0.00718 | -0.0477 | 117.9944
6 | 0.884 | 0.00791 | -0.0439 | 111.7573
6.5 | 0.9251 | 0.00851 | -0.041 | 108.7074
7 | 0.9575 | 0.00939 | -0.0368 | 101.9702
7.5 | 0.9989 | 0.01001 | -0.0341 | 99.7902
8 | 1.0376 | 0.01075 | -0.0312 | 96.5209
9.5 | 1.1403 | 0.01376 | -0.0215 | 82.8706
10 | 1.1805 | 0.01464 | -0.0194 | 80.6352
10.5 | 1.21 | 0.01608 | -0.0162 | 75.2488
11 | 1.2411 | 0.01752 | -0.0134 | 70.839
11.5 | 1.2711 | 0.01914 | -0.0108 | 66.4107
12 | 1.2928 | 0.02133 | -0.0077 | 60.6095
12.5 | 1.3157 | 0.02364 | -0.0053 | 55.6557
13 | 1.3593 | 0.02558 | -0.0058 | 53.1392
13.5 | 1.3746 | 0.02857 | -0.003 | 48.1134
14 | 1.3962 | 0.03132 | -0.0009 | 44.5785
14.5 | 1.4176 | 0.03415 | 0.0009 | 41.511
15 | 1.4367 | 0.03729 | 0.0027 | 38.5278
15.5 | 1.4545 | 0.04064 | 0.0042 | 35.7899
16 | 1.4702 | 0.04428 | 0.0055 | 33.2023
16.5 | 1.4799 | 0.04858 | 0.0067 | 30.4632
17 | 1.4883 | 0.05308 | 0.0076 | 28.0388
17.5 | 1.4999 | 0.05745 | 0.0082 | 26.1079
18 | 1.5083 | 0.06225 | 0.0086 | 24.2297
18.5 | 1.512 | 0.06763 | 0.0086 | 22.3569
19 | 1.5153 | 0.07323 | 0.0083 | 20.6923
19.5 | 1.5146 | 0.07931 | 0.0078 | 19.0972
20 | 1.5153 | 0.08543 | 0.0068 | 17.7373

## 87. Re 6M Mach 0.50 (1)
BIGFOIL.COM POLAR EXPORT
NACA63A319
NACA63A319 |  |  |  | Cl Max: | 1.429 | at alpha= | 9 | deg
JavaFoil+Calcfoil stall+Eppler ext transition |  |  |  | L/D Max: | 117.937 | at alpha= | 4 | deg
Re: | 6000000 |  |  | Cd Min: | 0.00618 | at alpha= | -1 | deg
Mach: | 0.5 |  |  | Cl=0 at alpha= | -2.4514 | deg
|  |  |  | @ Cl=0.1, Cd= | 0.0061952
|  |  |  | @ Cl=0.4, Cd= | 0.0063203
|  |  |  | @ Cl=0.6, Cd= | 0.0066825
alpha (deg) | Cl | Cd | Cm | Cl/Cd
-20 | -1.017 | 0.15436 | -0.016 | -6.587
-19.5 | -0.983 | 0.15291 | -0.016 | -6.428
-19 | -0.953 | 0.14917 | -0.016 | -6.391
-18.5 | -0.933 | 0.14324 | -0.018 | -6.511
-18 | -0.901 | 0.13814 | -0.018 | -6.524
-17.5 | -0.868 | 0.13582 | -0.017 | -6.389
-17 | -0.838 | 0.12924 | -0.018 | -6.485
-16.5 | -0.815 | 0.12788 | -0.019 | -6.371
-16 | -0.784 | 0.12099 | -0.019 | -6.481
-15.5 | -0.752 | 0.11616 | -0.018 | -6.469
-15 | -0.723 | 0.11106 | -0.019 | -6.509
-14.5 | -0.697 | 0.11168 | -0.021 | -6.243
-14 | -0.666 | 0.10345 | -0.02 | -6.439
-13.5 | -0.636 | 0.11307 | -0.019 | -5.622
-13 | -0.61 | 0.09694 | -0.022 | -6.295
-12.5 | -0.581 | 0.08926 | -0.022 | -6.507
-12 | -0.552 | 0.09055 | -0.022 | -6.091
-11.5 | -0.574 | 0.04434 | -0.036 | -12.941
-11 | -0.566 | 0.02857 | -0.04 | -19.814
-10.5 | -0.752 | 0.02335 | -0.042 | -32.2
-10 | -0.831 | 0.02029 | -0.044 | -40.95
-9.5 | -0.836 | 0.01783 | -0.045 | -46.868
-9 | -0.814 | 0.01608 | -0.047 | -50.645
-8.5 | -0.779 | 0.01461 | -0.048 | -53.301
-8 | -0.739 | 0.01292 | -0.05 | -57.196
-7.5 | -0.686 | 0.01202 | -0.051 | -57.059
-7 | -0.629 | 0.01068 | -0.053 | -58.886
-6.5 | -0.567 | 0.01008 | -0.054 | -56.187
-6 | -0.507 | 0.00915 | -0.056 | -55.38
-5.5 | -0.438 | 0.00863 | -0.057 | -50.719
-5 | -0.367 | 0.00811 | -0.058 | -45.3
-4.5 | -0.296 | 0.00762 | -0.059 | -38.878
-4 | -0.224 | 0.00712 | -0.06 | -31.534
-3.5 | -0.152 | 0.00674 | -0.062 | -22.606
-3 | -0.08 | 0.00627 | -0.063 | -12.748
-2.5 | -0.007 | 0.00622 | -0.064 | -1.196
-2 | 0.065 | 0.0062 | -0.065 | 10.532
-1.5 | 0.138 | 0.00619 | -0.066 | 22.285
-1 | 0.211 | 0.00618 | -0.067 | 34.119
-0.5 | 0.283 | 0.00622 | -0.068 | 45.559
0 | 0.356 | 0.00626 | -0.07 | 56.888
0.5 | 0.429 | 0.00636 | -0.071 | 67.431
1 | 0.501 | 0.00645 | -0.072 | 77.776
1.5 | 0.571 | 0.00661 | -0.073 | 86.425
2 | 0.643 | 0.00679 | -0.074 | 94.742
2.5 | 0.715 | 0.00701 | -0.075 | 101.98
3 | 0.787 | 0.00724 | -0.076 | 108.631
3.5 | 0.858 | 0.00751 | -0.077 | 114.222
4 | 0.929 | 0.00787 | -0.078 | 117.937
4.5 | 0.992 | 0.00874 | -0.079 | 113.528
5 | 1.055 | 0.00979 | -0.08 | 107.807
5.5 | 1.12 | 0.01075 | -0.08 | 104.235
6 | 1.183 | 0.012 | -0.081 | 98.594
6.5 | 1.244 | 0.01322 | -0.082 | 94.156
7 | 1.299 | 0.01423 | -0.083 | 91.263
7.5 | 1.347 | 0.01564 | -0.084 | 86.115
8 | 1.387 | 0.01695 | -0.084 | 81.832
8.5 | 1.417 | 0.01838 | -0.085 | 77.116
9 | 1.429 | 0.0214 | -0.086 | 66.766
9.5 | 1.417 | 0.02336 | -0.086 | 60.652
10 | 1.351 | 0.02583 | -0.087 | 52.315
10.5 | 0.879 | 0.02898 | -0.087 | 30.324
11 | 0.903 | 0.03415 | -0.087 | 26.44
11.5 | 0.932 | 0.03648 | -0.087 | 25.539
12 | 0.941 | 0.04722 | -0.085 | 19.932
12.5 | 0.976 | 0.04666 | -0.086 | 20.907
13 | 0.882 | 0.09652 | -0.048 | 9.143
13.5 | 0.928 | 0.0984 | -0.063 | 9.429
14 | 1.025 | 0.07297 | -0.082 | 14.049

## 88. Re 6M Mach 0.50 (2)
BIGFOIL.COM POLAR EXPORT
NACA63A319
NACA63A319 |  |  |  | Cl Max: | 1.3517 | at alpha= | 14.5 | deg
XFOIL ncrit=9 |  |  |  | L/D Max: | 124.909 | at alpha= | 4.5 | deg
Re: | 6000000 |  |  | Cd Min: | 0.16791 | at alpha= | 19.5 | deg
Mach: | 0.5 |  |  | Cl=0 at alpha= | -1.5507 | deg
|  |  |  | @ Cl=0.1, Cd= | 0.0051941
|  |  |  | @ Cl=0.4, Cd= | 0.0054157
|  |  |  | @ Cl=0.6, Cd= | 0.0057265
alpha (deg) | Cl | Cd | Cm | Cl/Cd
-17.5 | -0.7011 | 0.1322 | -0.0677 | -5.3033
-16.5 | -0.7587 | 0.10512 | -0.0876 | -7.2175
-16 | -0.7817 | 0.09363 | -0.0953 | -8.3488
-15.5 | -0.8142 | 0.08036 | -0.1059 | -10.1319
-15 | -0.8364 | 0.06918 | -0.1142 | -12.0902
-14.5 | -0.8655 | 0.05973 | -0.1183 | -14.4902
-14 | -0.8892 | 0.05137 | -0.121 | -17.3097
-13.5 | -0.9099 | 0.04381 | -0.1223 | -20.7692
-13 | -0.9225 | 0.03728 | -0.1225 | -24.7452
-12.5 | -0.924 | 0.03187 | -0.1216 | -28.9928
-12 | -0.9226 | 0.02708 | -0.1197 | -34.0694
-11.5 | -0.9105 | 0.02316 | -0.1173 | -39.3135
-11 | -0.8807 | 0.02034 | -0.1147 | -43.2989
-10.5 | -0.852 | 0.01759 | -0.1119 | -48.4366
-10 | -0.8127 | 0.01549 | -0.1092 | -52.4661
-9.5 | -0.7698 | 0.01371 | -0.1066 | -56.1488
-9 | -0.727 | 0.01225 | -0.1035 | -59.3469
-8 | -0.6397 | 0.01029 | -0.095 | -62.1672
-7.5 | -0.5941 | 0.00958 | -0.0903 | -62.0146
-7 | -0.5419 | 0.00907 | -0.0866 | -59.7464
-6.5 | -0.4936 | 0.00861 | -0.0821 | -57.3287
-6 | -0.4472 | 0.00818 | -0.0772 | -54.6699
-5.5 | -0.3953 | 0.00774 | -0.0735 | -51.0724
-5 | -0.3444 | 0.00731 | -0.0698 | -47.1135
-4.5 | -0.2949 | 0.00692 | -0.0658 | -42.6156
-3.5 | -0.2028 | 0.00611 | -0.0566 | -33.1915
-3 | -0.1605 | 0.00567 | -0.0514 | -28.3069
-2.5 | -0.1106 | 0.00537 | -0.0478 | -20.5959
-2 | -0.0541 | 0.00522 | -0.0454 | -10.364
-1.5 | 0.0061 | 0.00518 | -0.0439 | 1.1776
-1 | 0.0696 | 0.00517 | -0.0431 | 13.4623
-0.5 | 0.1328 | 0.00522 | -0.0423 | 25.4406
1 | 0.3396 | 0.00534 | -0.0437 | 63.5955
1.5 | 0.4114 | 0.00543 | -0.0448 | 75.7643
2 | 0.4903 | 0.00557 | -0.0474 | 88.0251
2.5 | 0.5684 | 0.00566 | -0.0497 | 100.424
3 | 0.6397 | 0.00581 | -0.0505 | 110.1033
3.5 | 0.7031 | 0.00607 | -0.0496 | 115.832
4 | 0.7688 | 0.00626 | -0.0491 | 122.8115
4.5 | 0.8269 | 0.00662 | -0.047 | 124.9094
5.5 | 0.9103 | 0.0082 | -0.0376 | 111.0122
6 | 0.93 | 0.00971 | -0.0299 | 95.7775
6.5 | 0.9736 | 0.01068 | -0.026 | 91.161
7.5 | 1.034 | 0.0139 | -0.0156 | 74.3885
8 | 1.0698 | 0.01558 | -0.0116 | 68.665
8.5 | 1.0973 | 0.0178 | -0.0072 | 61.6461
9 | 1.1228 | 0.02036 | -0.003 | 55.1473
9.5 | 1.1564 | 0.02268 | 0.0002 | 50.9877
10 | 1.1898 | 0.02518 | 0.0033 | 47.2518
10.5 | 1.2153 | 0.02823 | 0.0066 | 43.0499
12.5 | 1.2845 | 0.04422 | 0.0179 | 29.0479
13 | 1.3078 | 0.04831 | 0.0197 | 27.071
13.5 | 1.3349 | 0.05335 | 0.0197 | 25.0216
14 | 1.3453 | 0.05865 | 0.0213 | 22.9378
14.5 | 1.3517 | 0.0645 | 0.0227 | 20.9566
15 | 1.3468 | 0.07151 | 0.0233 | 18.8337
15.5 | 1.3363 | 0.07931 | 0.0231 | 16.8491
16 | 1.3219 | 0.0878 | 0.022 | 15.0558
16.5 | 1.298 | 0.09752 | 0.0196 | 13.3101
17 | 1.2652 | 0.10864 | 0.0158 | 11.6458
17.5 | 1.2419 | 0.11912 | 0.0115 | 10.4256
18 | 1.211 | 0.13095 | 0.0056 | 9.2478
18.5 | 1.1787 | 0.14341 | -0.0014 | 8.2191
19 | 1.1524 | 0.15564 | -0.0089 | 7.4043
19.5 | 1.1296 | 0.16791 | -0.0168 | 6.7274

## 89. Re 7M Mach 0.00 (1)
BIGFOIL.COM POLAR EXPORT
NACA63A319
NACA63A319 |  |  |  | Cl Max: | 1.663 | at alpha= | 15 | deg
JavaFoil+Calcfoil stall+Eppler ext transition |  |  |  | L/D Max: | 121.728 | at alpha= | 5.5 | deg
Re: | 7000000 |  |  | Cd Min: | 0.00576 | at alpha= | -1 | deg
Mach: | 0 |  |  | Cl=0 at alpha= | -2.4524 | deg
|  |  |  | @ Cl=0.1, Cd= | 0.0057732
|  |  |  | @ Cl=0.4, Cd= | 0.0058714
|  |  |  | @ Cl=0.6, Cd= | 0.0062484
alpha (deg) | Cl | Cd | Cm | Cl/Cd
-20 | -1.181 | 0.05875 | -0.019 | -20.093
-19.5 | -1.199 | 0.05464 | -0.02 | -21.949
-19 | -1.217 | 0.04964 | -0.021 | -24.523
-18.5 | -1.234 | 0.0445 | -0.022 | -27.722
-18 | -1.245 | 0.04073 | -0.023 | -30.569
-17.5 | -1.255 | 0.03629 | -0.024 | -34.588
-17 | -1.259 | 0.03355 | -0.025 | -37.524
-16.5 | -1.255 | 0.03036 | -0.026 | -41.321
-16 | -1.246 | 0.02789 | -0.027 | -44.674
-15.5 | -1.234 | 0.0258 | -0.028 | -47.812
-15 | -1.218 | 0.02373 | -0.029 | -51.335
-14.5 | -1.199 | 0.02188 | -0.03 | -54.801
-14 | -1.177 | 0.02022 | -0.031 | -58.187
-13.5 | -1.152 | 0.01853 | -0.032 | -62.165
-13 | -1.123 | 0.01722 | -0.033 | -65.183
-12.5 | -1.091 | 0.0159 | -0.034 | -68.594
-12 | -1.06 | 0.01422 | -0.035 | -74.537
-11.5 | -1.022 | 0.01327 | -0.036 | -76.957
-11 | -0.979 | 0.01256 | -0.038 | -77.952
-10.5 | -0.934 | 0.01184 | -0.039 | -78.856
-10 | -0.886 | 0.01128 | -0.04 | -78.575
-9.5 | -0.836 | 0.0108 | -0.041 | -77.489
-9 | -0.793 | 0.01005 | -0.042 | -78.848
-8.5 | -0.737 | 0.00959 | -0.043 | -76.849
-8 | -0.68 | 0.00892 | -0.044 | -76.26
-7.5 | -0.622 | 0.00857 | -0.045 | -72.574
-7 | -0.563 | 0.00828 | -0.046 | -67.951
-6.5 | -0.503 | 0.00801 | -0.047 | -62.824
-6 | -0.442 | 0.00773 | -0.048 | -57.197
-5.5 | -0.381 | 0.00738 | -0.049 | -51.667
-5 | -0.319 | 0.0071 | -0.05 | -44.985
-4.5 | -0.257 | 0.00676 | -0.051 | -38.017
-4 | -0.195 | 0.00644 | -0.052 | -30.22
-3.5 | -0.132 | 0.00617 | -0.053 | -21.395
-3 | -0.069 | 0.00584 | -0.054 | -11.873
-2.5 | -0.006 | 0.0058 | -0.055 | -1.11
-2 | 0.057 | 0.00578 | -0.056 | 9.785
-1.5 | 0.12 | 0.00577 | -0.057 | 20.709
-1 | 0.182 | 0.00576 | -0.058 | 31.657
-0.5 | 0.245 | 0.00577 | -0.059 | 42.556
0 | 0.308 | 0.00581 | -0.06 | 53.128
0.5 | 0.371 | 0.00583 | -0.061 | 63.696
1 | 0.434 | 0.00592 | -0.062 | 73.378
1.5 | 0.496 | 0.00601 | -0.063 | 82.426
2 | 0.558 | 0.00614 | -0.064 | 90.887
2.5 | 0.62 | 0.0063 | -0.065 | 98.535
3 | 0.683 | 0.00642 | -0.066 | 106.413
3.5 | 0.745 | 0.00658 | -0.067 | 113.195
4 | 0.807 | 0.00676 | -0.068 | 119.371
4.5 | 0.868 | 0.00724 | -0.069 | 119.851
5 | 0.929 | 0.00782 | -0.07 | 118.842
5.5 | 0.99 | 0.00813 | -0.071 | 121.728
6 | 1.05 | 0.00882 | -0.072 | 118.967
6.5 | 1.109 | 0.00963 | -0.073 | 115.205
7 | 1.156 | 0.0103 | -0.073 | 112.206
7.5 | 1.208 | 0.01108 | -0.074 | 109.091
8 | 1.259 | 0.01182 | -0.074 | 106.554
8.5 | 1.309 | 0.01246 | -0.075 | 105.011
9 | 1.356 | 0.01315 | -0.076 | 103.131
9.5 | 1.402 | 0.01362 | -0.076 | 102.967
10 | 1.445 | 0.0144 | -0.077 | 100.335
10.5 | 1.483 | 0.01592 | -0.078 | 93.197
11 | 1.52 | 0.01669 | -0.079 | 91.093
11.5 | 1.553 | 0.0175 | -0.079 | 88.768
12 | 1.582 | 0.01849 | -0.08 | 85.573
12.5 | 1.609 | 0.01947 | -0.08 | 82.63
13 | 1.628 | 0.0207 | -0.081 | 78.663
13.5 | 1.644 | 0.02181 | -0.081 | 75.353
14 | 1.655 | 0.02299 | -0.082 | 71.963
14.5 | 1.661 | 0.02446 | -0.083 | 67.903
15 | 1.663 | 0.026 | -0.083 | 63.95
15.5 | 1.659 | 0.02793 | -0.083 | 59.381
16 | 1.65 | 0.03001 | -0.084 | 54.989
16.5 | 1.638 | 0.03216 | -0.084 | 50.953
17 | 1.624 | 0.03423 | -0.084 | 47.454
17.5 | 1.604 | 0.03653 | -0.085 | 43.919
18 | 1.579 | 0.03921 | -0.085 | 40.277
18.5 | 1.551 | 0.04202 | -0.085 | 36.903
19 | 1.518 | 0.0458 | -0.085 | 33.144
19.5 | 1.484 | 0.04973 | -0.085 | 29.835
20 | 1.448 | 0.05363 | -0.085 | 26.995

## 90. Re 7M Mach 0.00 (2)
BIGFOIL.COM POLAR EXPORT
NACA63A319
NACA63A319 |  |  |  | Cl Max: | 1.6022 | at alpha= | 20 | deg
XFOIL ncrit=9 |  |  |  | L/D Max: | 124.05 | at alpha= | 4.5 | deg
Re: | 7000000 |  |  | Cd Min: | 0.06291 | at alpha= | 20 | deg
Mach: | 0 |  |  | Cl=0 at alpha= | -1.7826 | deg
|  |  |  | @ Cl=0.1, Cd= | 0.0047055
|  |  |  | @ Cl=0.4, Cd= | 0.0049168
|  |  |  | @ Cl=0.6, Cd= | 0.0053795
alpha (deg) | Cl | Cd | Cm | Cl/Cd
-20 | -1.41 | 0.04251 | -0.0787 | -33.1687
-19.5 | -1.3998 | 0.0389 | -0.0787 | -35.9846
-19 | -1.3928 | 0.03526 | -0.0781 | -39.5009
-18.5 | -1.3824 | 0.03208 | -0.0773 | -43.0923
-18 | -1.3677 | 0.02944 | -0.0761 | -46.4572
-17 | -1.3096 | 0.02434 | -0.0783 | -53.8044
-16.5 | -1.2724 | 0.02202 | -0.0803 | -57.7838
-16 | -1.2373 | 0.02006 | -0.0814 | -61.68
-15.5 | -1.2122 | 0.01822 | -0.0802 | -66.5313
-15 | -1.1846 | 0.01661 | -0.0789 | -71.3185
-14.5 | -1.1535 | 0.01529 | -0.0776 | -75.4415
-14 | -1.1202 | 0.01422 | -0.0762 | -78.7764
-13.5 | -1.0856 | 0.01333 | -0.0745 | -81.4404
-13 | -1.0497 | 0.01256 | -0.0726 | -83.5748
-12.5 | -1.01 | 0.01201 | -0.0709 | -84.0966
-12 | -0.9735 | 0.01138 | -0.0685 | -85.5448
-11.5 | -0.932 | 0.0109 | -0.0667 | -85.5046
-11 | -0.887 | 0.01051 | -0.0654 | -84.3958
-10.5 | -0.8431 | 0.01013 | -0.0637 | -83.228
-10 | -0.8031 | 0.00973 | -0.0612 | -82.5385
-9.5 | -0.7581 | 0.00932 | -0.0596 | -81.3412
-9 | -0.711 | 0.00885 | -0.0584 | -80.339
-8.5 | -0.6614 | 0.00848 | -0.0576 | -77.9953
-8 | -0.6117 | 0.00814 | -0.0568 | -75.1474
-7.5 | -0.5614 | 0.00781 | -0.056 | -71.8822
-7 | -0.5103 | 0.00753 | -0.0554 | -67.7689
-6.5 | -0.4593 | 0.00724 | -0.0547 | -63.4392
-6 | -0.4084 | 0.00696 | -0.054 | -58.6782
-5.5 | -0.3575 | 0.00669 | -0.0533 | -53.438
-5 | -0.308 | 0.0064 | -0.0522 | -48.125
-4.5 | -0.2595 | 0.00609 | -0.0509 | -42.6108
-4 | -0.2114 | 0.00582 | -0.0495 | -36.323
-3.5 | -0.1661 | 0.00548 | -0.0475 | -30.3102
-3 | -0.1209 | 0.00518 | -0.0454 | -23.3398
-2.5 | -0.0737 | 0.00494 | -0.0437 | -14.919
-2 | -0.023 | 0.00478 | -0.0428 | -4.8117
-1.5 | 0.0299 | 0.00475 | -0.0423 | 6.2947
-1 | 0.0849 | 0.0047 | -0.0422 | 18.0638
-0.5 | 0.1402 | 0.00472 | -0.0422 | 29.7034
0 | 0.1977 | 0.00471 | -0.0427 | 41.9745
0.5 | 0.256 | 0.00474 | -0.0434 | 54.0084
1 | 0.3158 | 0.00481 | -0.0445 | 65.6549
1.5 | 0.3761 | 0.00489 | -0.0457 | 76.9121
2 | 0.4386 | 0.00496 | -0.0473 | 88.4274
2.5 | 0.5116 | 0.00509 | -0.0515 | 100.5108
3 | 0.5738 | 0.00522 | -0.0532 | 109.9234
3.5 | 0.628 | 0.00555 | -0.0532 | 113.1532
4 | 0.6848 | 0.0057 | -0.0537 | 120.1404
4.5 | 0.7381 | 0.00595 | -0.0535 | 124.0504
5 | 0.7837 | 0.00645 | -0.0519 | 121.5039
5.5 | 0.8241 | 0.00709 | -0.0493 | 116.2341
6 | 0.8668 | 0.00765 | -0.0472 | 113.3072
6.5 | 0.9105 | 0.00812 | -0.0453 | 112.1305
7 | 0.9453 | 0.00885 | -0.0418 | 106.8136
7.5 | 0.989 | 0.00928 | -0.0401 | 106.5733
8 | 1.0297 | 0.00982 | -0.0379 | 104.8574
8.5 | 1.0638 | 0.01058 | -0.0347 | 100.5482
9 | 1.0993 | 0.01134 | -0.032 | 96.94
9.5 | 1.1377 | 0.01201 | -0.0299 | 94.7294
10 | 1.1786 | 0.01261 | -0.0282 | 93.4655
10.5 | 1.2105 | 0.01361 | -0.0254 | 88.942
11 | 1.2437 | 0.0146 | -0.0229 | 85.1849
11.5 | 1.2762 | 0.01568 | -0.0206 | 81.3903
12 | 1.3007 | 0.01721 | -0.0176 | 75.5782
12.5 | 1.3294 | 0.01864 | -0.0153 | 71.3197
13.5 | 1.3941 | 0.02194 | -0.0133 | 63.5415
14 | 1.4177 | 0.02392 | -0.0111 | 59.2684
14.5 | 1.4413 | 0.02598 | -0.0092 | 55.4773
15 | 1.4635 | 0.02825 | -0.0074 | 51.8053
15.5 | 1.4861 | 0.03059 | -0.0059 | 48.5812
16 | 1.5061 | 0.03317 | -0.0044 | 45.4055
16.5 | 1.5223 | 0.03617 | -0.0029 | 42.0874
17 | 1.5363 | 0.03945 | -0.0016 | 38.943
17.5 | 1.5506 | 0.04279 | -0.0006 | 36.2374
18 | 1.5657 | 0.0462 | 0.0002 | 33.8896
18.5 | 1.5757 | 0.05014 | 0.0008 | 31.426
19 | 1.5862 | 0.05414 | 0.0013 | 29.2981
19.5 | 1.5936 | 0.05857 | 0.0015 | 27.2085
20 | 1.6022 | 0.06291 | 0.0015 | 25.4681

## 91. Re 7M Mach 0.10 (1)
BIGFOIL.COM POLAR EXPORT
NACA63A319
NACA63A319 |  |  |  | Cl Max: | 1.651 | at alpha= | 14.5 | deg
JavaFoil+Calcfoil stall+Eppler ext transition |  |  |  | L/D Max: | 121.627 | at alpha= | 5.5 | deg
Re: | 7000000 |  |  | Cd Min: | 0.00577 | at alpha= | -1 | deg
Mach: | 0.1 |  |  | Cl=0 at alpha= | -2.4524 | deg
|  |  |  | @ Cl=0.1, Cd= | 0.0057868
|  |  |  | @ Cl=0.4, Cd= | 0.0058986
|  |  |  | @ Cl=0.6, Cd= | 0.0062555
alpha (deg) | Cl | Cd | Cm | Cl/Cd
-20 | -1.133 | 0.06516 | -0.019 | -17.386
-19.5 | -1.158 | 0.05885 | -0.02 | -19.682
-19 | -1.182 | 0.0525 | -0.021 | -22.516
-18.5 | -1.203 | 0.04678 | -0.022 | -25.722
-18 | -1.219 | 0.04268 | -0.023 | -28.555
-17.5 | -1.233 | 0.0378 | -0.024 | -32.616
-17 | -1.24 | 0.03485 | -0.025 | -35.594
-16.5 | -1.239 | 0.03161 | -0.026 | -39.192
-16 | -1.233 | 0.02878 | -0.027 | -42.855
-15.5 | -1.223 | 0.02657 | -0.028 | -46.036
-15 | -1.21 | 0.02449 | -0.029 | -49.393
-14.5 | -1.193 | 0.02246 | -0.03 | -53.127
-14 | -1.173 | 0.02069 | -0.031 | -56.668
-13.5 | -1.149 | 0.0191 | -0.032 | -60.124
-13 | -1.121 | 0.0176 | -0.033 | -63.717
-12.5 | -1.089 | 0.01635 | -0.034 | -66.603
-12 | -1.057 | 0.01479 | -0.035 | -71.491
-11.5 | -1.022 | 0.0135 | -0.037 | -75.74
-11 | -0.98 | 0.01273 | -0.038 | -76.994
-10.5 | -0.936 | 0.01199 | -0.039 | -78.079
-10 | -0.888 | 0.01143 | -0.04 | -77.706
-9.5 | -0.839 | 0.0109 | -0.041 | -76.995
-9 | -0.788 | 0.00918 | -0.042 | -85.851
-8.5 | -0.74 | 0.00962 | -0.044 | -76.93
-8 | -0.683 | 0.00899 | -0.045 | -75.96
-7.5 | -0.625 | 0.00867 | -0.046 | -72.076
-7 | -0.565 | 0.00831 | -0.047 | -68.069
-6.5 | -0.505 | 0.00802 | -0.048 | -62.991
-6 | -0.444 | 0.00777 | -0.049 | -57.236
-5.5 | -0.383 | 0.00743 | -0.05 | -51.512
-5 | -0.321 | 0.00711 | -0.051 | -45.147
-4.5 | -0.258 | 0.00677 | -0.052 | -38.156
-4 | -0.196 | 0.00645 | -0.053 | -30.339
-3.5 | -0.133 | 0.0062 | -0.054 | -21.395
-3 | -0.07 | 0.00588 | -0.055 | -11.833
-2.5 | -0.006 | 0.00581 | -0.056 | -1.115
-2 | 0.057 | 0.00578 | -0.057 | 9.83
-1.5 | 0.12 | 0.00579 | -0.058 | 20.761
-1 | 0.183 | 0.00577 | -0.059 | 31.804
-0.5 | 0.247 | 0.00579 | -0.06 | 42.578
0 | 0.31 | 0.00581 | -0.061 | 53.363
0.5 | 0.373 | 0.00586 | -0.062 | 63.718
1 | 0.436 | 0.00595 | -0.062 | 73.392
1.5 | 0.498 | 0.00604 | -0.063 | 82.418
2 | 0.561 | 0.00618 | -0.064 | 90.768
2.5 | 0.623 | 0.0063 | -0.065 | 98.893
3 | 0.686 | 0.00642 | -0.066 | 106.786
3.5 | 0.748 | 0.00659 | -0.067 | 113.575
4 | 0.811 | 0.0068 | -0.068 | 119.192
4.5 | 0.872 | 0.00727 | -0.069 | 119.966
5 | 0.934 | 0.00789 | -0.07 | 118.418
5.5 | 0.995 | 0.00818 | -0.071 | 121.627
6 | 1.055 | 0.00888 | -0.072 | 118.811
6.5 | 1.114 | 0.0097 | -0.073 | 114.913
7 | 1.16 | 0.01038 | -0.073 | 111.749
7.5 | 1.213 | 0.01121 | -0.074 | 108.211
8 | 1.264 | 0.01194 | -0.075 | 105.886
8.5 | 1.314 | 0.0126 | -0.075 | 104.28
9 | 1.361 | 0.01331 | -0.076 | 102.307
9.5 | 1.407 | 0.01382 | -0.077 | 101.8
10 | 1.449 | 0.01464 | -0.078 | 98.994
10.5 | 1.487 | 0.01612 | -0.078 | 92.214
11 | 1.523 | 0.01693 | -0.079 | 89.923
11.5 | 1.554 | 0.01782 | -0.079 | 87.21
12 | 1.583 | 0.0188 | -0.08 | 84.168
12.5 | 1.608 | 0.01981 | -0.081 | 81.155
13 | 1.626 | 0.02107 | -0.081 | 77.151
13.5 | 1.639 | 0.02226 | -0.082 | 73.636
14 | 1.647 | 0.02362 | -0.082 | 69.735
14.5 | 1.651 | 0.02501 | -0.083 | 66.011
15 | 1.649 | 0.0267 | -0.083 | 61.758
15.5 | 1.641 | 0.02874 | -0.084 | 57.095
16 | 1.629 | 0.03093 | -0.084 | 52.671
16.5 | 1.613 | 0.03318 | -0.084 | 48.627
17 | 1.595 | 0.03528 | -0.085 | 45.209
17.5 | 1.571 | 0.03782 | -0.085 | 41.536
18 | 1.54 | 0.04065 | -0.085 | 37.896
18.5 | 1.506 | 0.04412 | -0.085 | 34.128
19 | 1.469 | 0.04784 | -0.085 | 30.706
19.5 | 1.429 | 0.05216 | -0.085 | 27.401

## 92. Re 7M Mach 0.10 (2)
BIGFOIL.COM POLAR EXPORT
NACA63A319
NACA63A319 |  |  |  | Cl Max: | 0.1402 | at alpha= | -0.5 | deg
XFOIL ncrit=9 |  |  |  | L/D Max: | 29.7034 | at alpha= | -0.5 | deg
Re: | 7000000 |  |  | Cd Min: | 0.04537 | at alpha= | -20 | deg
Mach: | 0.1 |  |  | Cl=0 at alpha= | -1.7754 | deg
|  |  |  | @ Cl=0.1, Cd= | 0.0047128
|  |  |  | @ Cl=0.4, Cd= | 0.00472
|  |  |  | @ Cl=0.6, Cd= | 0.00472
alpha (deg) | Cl | Cd | Cm | Cl/Cd
-20 | -1.3986 | 0.04537 | -0.0804 | -30.8265
-19.5 | -1.3899 | 0.04144 | -0.0806 | -33.5401
-19 | -1.3846 | 0.03749 | -0.0802 | -36.9325
-18.5 | -1.3756 | 0.03401 | -0.0794 | -40.4469
-18 | -1.3617 | 0.03113 | -0.0784 | -43.7424
-17.5 | -1.3436 | 0.02809 | -0.0785 | -47.832
-17 | -1.3081 | 0.02563 | -0.0803 | -51.0378
-16.5 | -1.275 | 0.02308 | -0.0818 | -55.2426
-16 | -1.2341 | 0.02111 | -0.0837 | -58.4604
-15.5 | -1.2108 | 0.01909 | -0.0824 | -63.4259
-15 | -1.1846 | 0.01731 | -0.0811 | -68.4344
-14.5 | -1.154 | 0.01585 | -0.0798 | -72.8076
-14 | -1.1211 | 0.01465 | -0.0783 | -76.5256
-13.5 | -1.0868 | 0.01365 | -0.0766 | -79.619
-13 | -1.0512 | 0.01281 | -0.0747 | -82.0609
-12.5 | -1.0118 | 0.0122 | -0.073 | -82.9344
-12 | -0.9749 | 0.01155 | -0.0706 | -84.4069
-11.5 | -0.9347 | 0.01102 | -0.0685 | -84.8185
-11 | -0.8895 | 0.01061 | -0.0671 | -83.836
-10.5 | -0.8445 | 0.01023 | -0.0655 | -82.5513
-10 | -0.8032 | 0.00981 | -0.0631 | -81.8756
-9.5 | -0.7604 | 0.00942 | -0.0609 | -80.7219
-9 | -0.7138 | 0.00893 | -0.0595 | -79.9328
-8.5 | -0.6643 | 0.00854 | -0.0585 | -77.7869
-8 | -0.6142 | 0.00819 | -0.0577 | -74.9939
-7.5 | -0.5636 | 0.00787 | -0.0569 | -71.6137
-7 | -0.5124 | 0.00757 | -0.0562 | -67.6882
-6.5 | -0.4614 | 0.00727 | -0.0554 | -63.4663
-6 | -0.41 | 0.00699 | -0.0546 | -58.6552
-5.5 | -0.3593 | 0.00671 | -0.0538 | -53.5469
-5 | -0.3096 | 0.00642 | -0.0527 | -48.2243
-4.5 | -0.2607 | 0.00612 | -0.0514 | -42.598
-4 | -0.2128 | 0.00583 | -0.0498 | -36.5009
-3.5 | -0.1674 | 0.0055 | -0.0477 | -30.4364
-3 | -0.122 | 0.0052 | -0.0456 | -23.4615
-2.5 | -0.0748 | 0.00496 | -0.0439 | -15.0806
-2 | -0.0239 | 0.00479 | -0.0429 | -4.9896
-1.5 | 0.0293 | 0.00475 | -0.0423 | 6.1684
-1 | 0.0845 | 0.00471 | -0.0422 | 17.9406
-0.5 | 0.1402 | 0.00472 | -0.0422 | 29.7034

## 93. Re 7M Mach 0.25 (1)
BIGFOIL.COM POLAR EXPORT
NACA63A319
NACA63A319 |  |  |  | Cl Max: | 1.594 | at alpha= | 13 | deg
JavaFoil+Calcfoil stall+Eppler ext transition |  |  |  | L/D Max: | 120.045 | at alpha= | 4 | deg
Re: | 7000000 |  |  | Cd Min: | 0.00581 | at alpha= | -1 | deg
Mach: | 0.25 |  |  | Cl=0 at alpha= | -2.4461 | deg
|  |  |  | @ Cl=0.1, Cd= | 0.0058435
|  |  |  | @ Cl=0.4, Cd= | 0.0059546
|  |  |  | @ Cl=0.6, Cd= | 0.0063263
alpha (deg) | Cl | Cd | Cm | Cl/Cd
-20 | -0.725 | 0.14406 | -0.015 | -5.033
-19.5 | -0.786 | 0.13021 | -0.016 | -6.035
-19 | -0.851 | 0.10921 | -0.018 | -7.79
-18.5 | -0.93 | 0.07695 | -0.021 | -12.088
-18 | -0.984 | 0.06658 | -0.022 | -14.779
-17.5 | -1.038 | 0.05422 | -0.023 | -19.137
-17 | -1.078 | 0.04746 | -0.025 | -22.723
-16.5 | -1.106 | 0.04032 | -0.026 | -27.432
-16 | -1.123 | 0.03616 | -0.027 | -31.063
-15.5 | -1.136 | 0.03224 | -0.028 | -35.218
-15 | -1.141 | 0.02893 | -0.029 | -39.452
-14.5 | -1.14 | 0.02636 | -0.03 | -43.252
-14 | -1.134 | 0.02395 | -0.031 | -47.321
-13.5 | -1.121 | 0.02197 | -0.032 | -50.998
-13 | -1.103 | 0.0201 | -0.034 | -54.886
-12.5 | -1.079 | 0.01833 | -0.035 | -58.866
-12 | -1.049 | 0.01695 | -0.036 | -61.867
-11.5 | -1.016 | 0.01562 | -0.037 | -65.048
-11 | -0.985 | 0.01389 | -0.038 | -70.928
-10.5 | -0.945 | 0.01292 | -0.04 | -73.123
-10 | -0.9 | 0.01217 | -0.041 | -73.968
-9.5 | -0.852 | 0.01152 | -0.042 | -73.92
-9 | -0.801 | 0.01097 | -0.043 | -73.055
-8.5 | -0.749 | 0.00926 | -0.044 | -80.838
-8 | -0.699 | 0.00929 | -0.046 | -75.256
-7.5 | -0.64 | 0.00896 | -0.047 | -71.408
-7 | -0.58 | 0.00854 | -0.048 | -67.934
-6.5 | -0.518 | 0.00826 | -0.049 | -62.797
-6 | -0.456 | 0.00793 | -0.05 | -57.567
-5.5 | -0.393 | 0.00759 | -0.051 | -51.836
-5 | -0.33 | 0.00727 | -0.052 | -45.321
-4.5 | -0.265 | 0.00691 | -0.053 | -38.396
-4 | -0.201 | 0.00657 | -0.054 | -30.595
-3.5 | -0.136 | 0.00629 | -0.055 | -21.669
-3 | -0.072 | 0.0059 | -0.056 | -12.124
-2.5 | -0.007 | 0.00588 | -0.057 | -1.132
-2 | 0.058 | 0.00585 | -0.058 | 9.985
-1.5 | 0.123 | 0.00584 | -0.059 | 21.121
-1 | 0.189 | 0.00581 | -0.06 | 32.453
-0.5 | 0.254 | 0.00586 | -0.061 | 43.232
0 | 0.319 | 0.00589 | -0.062 | 54.093
0.5 | 0.384 | 0.00593 | -0.063 | 64.672
1 | 0.449 | 0.00603 | -0.064 | 74.431
1.5 | 0.512 | 0.00612 | -0.065 | 83.542
2 | 0.576 | 0.00627 | -0.066 | 91.931
2.5 | 0.64 | 0.00642 | -0.067 | 99.788
3 | 0.705 | 0.00655 | -0.068 | 107.653
3.5 | 0.769 | 0.00673 | -0.069 | 114.305
4 | 0.833 | 0.00694 | -0.07 | 120.045
4.5 | 0.896 | 0.00754 | -0.071 | 118.765
5 | 0.959 | 0.00818 | -0.072 | 117.277
5.5 | 1.021 | 0.0086 | -0.073 | 118.717
6 | 1.083 | 0.00943 | -0.074 | 114.876
6.5 | 1.132 | 0.01022 | -0.074 | 110.786
7 | 1.187 | 0.01093 | -0.075 | 108.664
7.5 | 1.241 | 0.01188 | -0.076 | 104.39
8 | 1.292 | 0.01269 | -0.076 | 101.782
8.5 | 1.341 | 0.01339 | -0.077 | 100.146
9 | 1.387 | 0.01415 | -0.078 | 98.021
9.5 | 1.43 | 0.01477 | -0.079 | 96.784
10 | 1.467 | 0.01652 | -0.079 | 88.792
10.5 | 1.501 | 0.01745 | -0.08 | 86.014
11 | 1.53 | 0.01845 | -0.081 | 82.973
11.5 | 1.554 | 0.02027 | -0.081 | 76.666
12 | 1.576 | 0.02071 | -0.082 | 76.091
12.5 | 1.59 | 0.02203 | -0.082 | 72.19
13 | 1.594 | 0.02341 | -0.083 | 68.104
13.5 | 1.59 | 0.02514 | -0.084 | 63.248
14 | 1.578 | 0.02688 | -0.084 | 58.717
14.5 | 1.557 | 0.02901 | -0.084 | 53.68
15 | 1.529 | 0.03141 | -0.085 | 48.678
15.5 | 1.493 | 0.03401 | -0.085 | 43.902
16 | 1.45 | 0.037 | -0.085 | 39.2
16.5 | 1.4 | 0.04093 | -0.085 | 34.196
17 | 1.342 | 0.04512 | -0.085 | 29.754
17.5 | 1.278 | 0.04952 | -0.085 | 25.804
18 | 1.202 | 0.05495 | -0.085 | 21.878

## 94. Re 7M Mach 0.25 (2)
BIGFOIL.COM POLAR EXPORT
NACA63A319
NACA63A319 |  |  |  | Cl Max: | 1.539 | at alpha= | 19.5 | deg
XFOIL ncrit=9 |  |  |  | L/D Max: | 125.712 | at alpha= | 4.5 | deg
Re: | 7000000 |  |  | Cd Min: | 0.08331 | at alpha= | 20 | deg
Mach: | 0.25 |  |  | Cl=0 at alpha= | -1.7373 | deg
|  |  |  | @ Cl=0.1, Cd= | 0.0047769
|  |  |  | @ Cl=0.4, Cd= | 0.0049934
|  |  |  | @ Cl=0.6, Cd= | 0.0053799
alpha (deg) | Cl | Cd | Cm | Cl/Cd
-20 | -1.3099 | 0.06419 | -0.0862 | -20.4066
-19.5 | -1.3109 | 0.05843 | -0.0876 | -22.4354
-19 | -1.3228 | 0.05186 | -0.0887 | -25.5071
-18.5 | -1.3224 | 0.04679 | -0.0889 | -28.2624
-18 | -1.3155 | 0.04244 | -0.0887 | -30.9967
-17.5 | -1.3155 | 0.03774 | -0.0881 | -34.8569
-16.5 | -1.266 | 0.03012 | -0.0911 | -42.0319
-16 | -1.2254 | 0.0271 | -0.0939 | -45.2177
-15.5 | -1.1993 | 0.02439 | -0.0936 | -49.1718
-15 | -1.176 | 0.02197 | -0.0923 | -53.5275
-14.5 | -1.151 | 0.01973 | -0.0907 | -58.3376
-14 | -1.1226 | 0.0178 | -0.0891 | -63.0674
-13.5 | -1.0897 | 0.01616 | -0.0876 | -67.4319
-13 | -1.0557 | 0.01471 | -0.0859 | -71.7675
-12.5 | -1.018 | 0.01362 | -0.0841 | -74.743
-12 | -0.979 | 0.01275 | -0.082 | -76.7843
-11.5 | -0.9421 | 0.01189 | -0.0793 | -79.2347
-11 | -0.9001 | 0.01129 | -0.0768 | -79.7254
-10.5 | -0.8573 | 0.01074 | -0.0743 | -79.8231
-10 | -0.8099 | 0.0103 | -0.0724 | -78.6311
-9.5 | -0.7647 | 0.00983 | -0.0701 | -77.7925
-9 | -0.7224 | 0.0094 | -0.067 | -76.8511
-8.5 | -0.6774 | 0.00894 | -0.0645 | -75.7718
-8 | -0.6282 | 0.00847 | -0.0628 | -74.1677
-7.5 | -0.5761 | 0.00812 | -0.0616 | -70.9483
-7 | -0.524 | 0.00779 | -0.0604 | -67.2657
-6.5 | -0.472 | 0.00746 | -0.0592 | -63.2708
-6 | -0.4198 | 0.00716 | -0.0581 | -58.6313
-5.5 | -0.3684 | 0.00685 | -0.0568 | -53.781
-5 | -0.3181 | 0.00653 | -0.0553 | -48.7136
-4.5 | -0.2683 | 0.00623 | -0.0536 | -43.0658
-4 | -0.2192 | 0.00594 | -0.0518 | -36.9024
-3.5 | -0.1737 | 0.00561 | -0.0493 | -30.9626
-3 | -0.1286 | 0.00527 | -0.0467 | -24.4023
-2.5 | -0.0806 | 0.00502 | -0.0446 | -16.0558
-2 | -0.0289 | 0.00485 | -0.0434 | -5.9588
-1.5 | 0.0261 | 0.00479 | -0.0428 | 5.4489
-1 | 0.0821 | 0.00478 | -0.0424 | 17.1757
-0.5 | 0.1404 | 0.00477 | -0.0425 | 29.434
0 | 0.1993 | 0.0048 | -0.0428 | 41.5208
0.5 | 0.2609 | 0.00481 | -0.0437 | 54.2412
1 | 0.3232 | 0.00487 | -0.0448 | 66.3655
1.5 | 0.3845 | 0.00498 | -0.0457 | 77.2088
2 | 0.454 | 0.00504 | -0.0484 | 90.0794
2.5 | 0.5257 | 0.00517 | -0.0516 | 101.6828
3 | 0.5887 | 0.00532 | -0.0529 | 110.6579
3.5 | 0.6453 | 0.00562 | -0.0529 | 114.8221
4 | 0.7031 | 0.0058 | -0.0529 | 121.2241
4.5 | 0.7593 | 0.00604 | -0.0528 | 125.7119
5 | 0.8059 | 0.00655 | -0.0508 | 123.0382
5.5 | 0.8446 | 0.00729 | -0.0473 | 115.8573
6 | 0.8846 | 0.00791 | -0.0441 | 111.8331
6.5 | 0.9265 | 0.00847 | -0.0413 | 109.3861
7 | 0.9599 | 0.00932 | -0.0372 | 102.9936
7.5 | 1.0032 | 0.00987 | -0.0349 | 101.6413
8 | 1.041 | 0.01062 | -0.0318 | 98.0226
8.5 | 1.0754 | 0.01154 | -0.0284 | 93.1889
9 | 1.1096 | 0.01253 | -0.0251 | 88.5555
9.5 | 1.1465 | 0.01348 | -0.0224 | 85.0519
10 | 1.187 | 0.01433 | -0.0202 | 82.8332
10.5 | 1.2189 | 0.01563 | -0.0173 | 77.9846
11 | 1.2484 | 0.01713 | -0.0142 | 72.878
11.5 | 1.2797 | 0.01865 | -0.0116 | 68.6166
12 | 1.3001 | 0.02087 | -0.0083 | 62.2952
12.5 | 1.3253 | 0.02301 | -0.0058 | 57.5967
13 | 1.3453 | 0.02477 | -0.0015 | 54.3117
13.5 | 1.3873 | 0.02761 | -0.0037 | 50.2463
14 | 1.4105 | 0.03018 | -0.0016 | 46.7362
14.5 | 1.4326 | 0.03293 | 0.0003 | 43.5044
15 | 1.4529 | 0.03594 | 0.002 | 40.4257
15.5 | 1.4685 | 0.03943 | 0.0037 | 37.2432
16 | 1.4857 | 0.04288 | 0.0051 | 34.6479
16.5 | 1.4957 | 0.04708 | 0.0065 | 31.7693
17 | 1.5094 | 0.05109 | 0.0074 | 29.5439
17.5 | 1.5199 | 0.05549 | 0.0081 | 27.3905
18 | 1.5279 | 0.06028 | 0.0085 | 25.3467
18.5 | 1.5341 | 0.0653 | 0.0088 | 23.4931
19 | 1.5385 | 0.07068 | 0.0087 | 21.7671
19.5 | 1.539 | 0.0766 | 0.0083 | 20.0914
20 | 1.5336 | 0.08331 | 0.0073 | 18.4084

## 95. Re 7M Mach 0.50 (1)
BIGFOIL.COM POLAR EXPORT
NACA63A319
NACA63A319 |  |  |  | Cl Max: | 1.43 | at alpha= | 9 | deg
JavaFoil+Calcfoil stall+Eppler ext transition |  |  |  | L/D Max: | 119.962 | at alpha= | 4 | deg
Re: | 7000000 |  |  | Cd Min: | 0.00611 | at alpha= | -1.5 | deg
Mach: | 0.5 |  |  | Cl=0 at alpha= | -2.4514 | deg
|  |  |  | @ Cl=0.1, Cd= | 0.0061152
|  |  |  | @ Cl=0.4, Cd= | 0.0062482
|  |  |  | @ Cl=0.6, Cd= | 0.0066444
alpha (deg) | Cl | Cd | Cm | Cl/Cd
-20 | -1.02 | 0.14902 | -0.016 | -6.847
-19.5 | -0.985 | 0.14801 | -0.016 | -6.652
-19 | -0.953 | 0.14359 | -0.016 | -6.64
-18.5 | -0.935 | 0.14003 | -0.018 | -6.674
-18 | -0.904 | 0.13405 | -0.018 | -6.744
-17.5 | -0.869 | 0.13292 | -0.018 | -6.539
-17 | -0.838 | 0.12842 | -0.018 | -6.527
-16.5 | -0.816 | 0.12507 | -0.02 | -6.525
-16 | -0.786 | 0.11742 | -0.02 | -6.695
-15.5 | -0.753 | 0.11447 | -0.019 | -6.581
-15 | -0.723 | 0.10881 | -0.019 | -6.645
-14.5 | -0.698 | 0.10944 | -0.021 | -6.377
-14 | -0.667 | 0.10214 | -0.02 | -6.528
-13.5 | -0.636 | 0.1103 | -0.019 | -5.765
-13 | -0.611 | 0.09558 | -0.022 | -6.395
-12.5 | -0.583 | 0.08721 | -0.023 | -6.685
-12 | -0.552 | 0.0903 | -0.022 | -6.11
-11.5 | -0.58 | 0.0401 | -0.037 | -14.468
-11 | -0.567 | 0.02762 | -0.04 | -20.545
-10.5 | -0.753 | 0.02257 | -0.042 | -33.372
-10 | -0.832 | 0.01964 | -0.044 | -42.384
-9.5 | -0.837 | 0.01726 | -0.045 | -48.518
-9 | -0.816 | 0.01559 | -0.047 | -52.307
-8.5 | -0.782 | 0.01401 | -0.048 | -55.808
-8 | -0.74 | 0.01255 | -0.05 | -58.992
-7.5 | -0.687 | 0.01172 | -0.051 | -58.594
-7 | -0.629 | 0.01047 | -0.053 | -60.11
-6.5 | -0.567 | 0.00885 | -0.054 | -64.12
-6 | -0.507 | 0.00908 | -0.056 | -55.807
-5.5 | -0.438 | 0.00852 | -0.057 | -51.359
-5 | -0.367 | 0.00802 | -0.058 | -45.81
-4.5 | -0.296 | 0.00764 | -0.059 | -38.768
-4 | -0.224 | 0.00714 | -0.06 | -31.415
-3.5 | -0.152 | 0.00674 | -0.062 | -22.579
-3 | -0.08 | 0.00622 | -0.063 | -12.843
-2.5 | -0.007 | 0.00616 | -0.064 | -1.206
-2 | 0.065 | 0.00612 | -0.065 | 10.668
-1.5 | 0.138 | 0.00611 | -0.066 | 22.581
-1 | 0.211 | 0.00613 | -0.067 | 34.379
-0.5 | 0.283 | 0.00617 | -0.068 | 45.947
0 | 0.356 | 0.0062 | -0.07 | 57.45
0.5 | 0.429 | 0.00628 | -0.071 | 68.319
1 | 0.501 | 0.00643 | -0.072 | 77.949
1.5 | 0.571 | 0.00658 | -0.073 | 86.799
2 | 0.643 | 0.00674 | -0.074 | 95.46
2.5 | 0.715 | 0.00697 | -0.075 | 102.611
3 | 0.787 | 0.0072 | -0.076 | 109.253
3.5 | 0.858 | 0.00748 | -0.077 | 114.671
4 | 0.929 | 0.00774 | -0.078 | 119.962
4.5 | 0.99 | 0.00907 | -0.079 | 109.106
5 | 1.055 | 0.00985 | -0.08 | 107.114
5.5 | 1.12 | 0.01084 | -0.08 | 103.332
6 | 1.183 | 0.01199 | -0.081 | 98.648
6.5 | 1.245 | 0.01284 | -0.082 | 96.942
7 | 1.299 | 0.01407 | -0.083 | 92.368
7.5 | 1.349 | 0.01527 | -0.084 | 88.299
8 | 1.389 | 0.01654 | -0.085 | 83.972
8.5 | 1.418 | 0.01797 | -0.085 | 78.919
9 | 1.43 | 0.02083 | -0.086 | 68.673
9.5 | 1.418 | 0.02269 | -0.086 | 62.51
10 | 1.353 | 0.02509 | -0.087 | 53.942
10.5 | 0.88 | 0.02806 | -0.087 | 31.372
11 | 0.904 | 0.03317 | -0.087 | 27.263
11.5 | 0.934 | 0.03517 | -0.088 | 26.543
12 | 0.946 | 0.04441 | -0.086 | 21.31
12.5 | 0.982 | 0.0438 | -0.087 | 22.415
13 | 0.886 | 0.09515 | -0.053 | 9.311
13.5 | 1.008 | 0.06141 | -0.084 | 16.409
14 | 1.04 | 0.06522 | -0.085 | 15.945

## 96. Re 7M Mach 0.50 (2)
BIGFOIL.COM POLAR EXPORT
NACA63A319
NACA63A319 |  |  |  | Cl Max: | 1.1698 | at alpha= | 14.5 | deg
XFOIL ncrit=9 |  |  |  | L/D Max: | 931.494 | at alpha= | 4.5 | deg
Re: | 7000000 |  |  | Cd Min: | 0.1342 | at alpha= | 19.5 | deg
Mach: | 0.5 |  |  | Cl=0 at alpha= | -1.5928 | deg
|  |  |  | @ Cl=0.1, Cd= | 0.00074294
|  |  |  | @ Cl=0.4, Cd= | 0.00075
|  |  |  | @ Cl=0.6, Cd= | 0.000774
alpha (deg) | Cl | Cd | Cm | Cl/Cd
-17.5 | -0.607 | 0.10712 | -0.0859 | -5.6665
-17 | -0.6411 | 0.09719 | -0.0926 | -6.5964
-16.5 | -0.6793 | 0.08641 | -0.099 | -7.8614
-16 | -0.7099 | 0.0761 | -0.1041 | -9.3285
-15.5 | -0.7467 | 0.06502 | -0.1089 | -11.4842
-15 | -0.7763 | 0.05467 | -0.1124 | -14.1997
-14.5 | -0.8078 | 0.0444 | -0.1151 | -18.1937
-14 | -0.8305 | 0.03543 | -0.1165 | -23.4406
-13.5 | -0.8482 | 0.02754 | -0.117 | -30.7988
-12.5 | -0.8582 | 0.01584 | -0.1157 | -54.1793
-12 | -0.8569 | 0.01154 | -0.114 | -74.2548
-11.5 | -0.8495 | 0.00832 | -0.1117 | -102.1034
-11 | -0.8292 | 0.00615 | -0.1094 | -134.8293
-10 | -0.7761 | 0.00338 | -0.1047 | -229.6154
-9.5 | -0.7411 | 0.00265 | -0.1025 | -279.6604
-9 | -0.7016 | 0.00222 | -0.1002 | -316.036
-8.5 | -0.6618 | 0.00197 | -0.0969 | -335.9391
-8 | -0.6208 | 0.00179 | -0.0929 | -346.8156
-7.5 | -0.578 | 0.00164 | -0.0885 | -352.439
-7 | -0.5285 | 0.00152 | -0.0849 | -347.6974
-6.5 | -0.4805 | 0.00143 | -0.0808 | -336.014
-6 | -0.4304 | 0.00135 | -0.077 | -318.8148
-5.5 | -0.3774 | 0.00125 | -0.074 | -301.92
-5 | -0.3252 | 0.00117 | -0.0709 | -277.9487
-4 | -0.2292 | 0.00102 | -0.063 | -224.7059
-3.5 | -0.1862 | 0.00095 | -0.0582 | -196
-3 | -0.1443 | 0.00087 | -0.0531 | -165.8621
-2.5 | -0.1 | 0.0008 | -0.0486 | -125
-2 | -0.0478 | 0.00076 | -0.0456 | -62.8947
-1.5 | 0.0109 | 0.00075 | -0.0439 | 14.5333
0.5 | 0.2632 | 0.00073 | -0.0413 | 360.5479
1 | 0.3302 | 0.00074 | -0.0415 | 446.2162
1.5 | 0.3973 | 0.00075 | -0.0418 | 529.7333
2 | 0.4692 | 0.00075 | -0.043 | 625.6
2.5 | 0.547 | 0.00076 | -0.0455 | 719.7368
3 | 0.6227 | 0.00078 | -0.0475 | 798.3333
3.5 | 0.691 | 0.0008 | -0.0479 | 863.75
4.5 | 0.8104 | 0.00087 | -0.045 | 931.4943
5 | 0.8565 | 0.00094 | -0.0412 | 911.1702
6 | 0.9033 | 0.00132 | -0.0276 | 684.3182
7 | 0.956 | 0.00202 | -0.0168 | 473.2673
7.5 | 0.989 | 0.00251 | -0.0126 | 394.0239
8 | 1.013 | 0.00336 | -0.008 | 301.4881
8.5 | 1.0313 | 0.00471 | -0.0034 | 218.9597
9.5 | 1.0744 | 0.00844 | 0.0042 | 127.2986
10 | 1.1003 | 0.0107 | 0.0075 | 102.8318
10.5 | 1.1168 | 0.01381 | 0.011 | 80.8689
11 | 1.1319 | 0.01749 | 0.0142 | 64.717
11.5 | 1.1419 | 0.02188 | 0.0173 | 52.1892
12 | 1.143 | 0.02743 | 0.0203 | 41.6697
12.5 | 1.1505 | 0.0329 | 0.0228 | 34.9696
13 | 1.1606 | 0.03846 | 0.0249 | 30.1768
13.5 | 1.1645 | 0.0448 | 0.0268 | 25.9933
14 | 1.1687 | 0.0512 | 0.0283 | 22.8262
14.5 | 1.1698 | 0.05808 | 0.0292 | 20.1412
15.5 | 1.1657 | 0.07334 | 0.0282 | 15.8945
16 | 1.1552 | 0.08108 | 0.0276 | 14.2477
16.5 | 1.1395 | 0.08903 | 0.0263 | 12.7991
17 | 1.1154 | 0.0974 | 0.0239 | 11.4517
17.5 | 1.0909 | 0.10516 | 0.0209 | 10.3737
18 | 1.0474 | 0.11148 | 0.017 | 9.3954
18.5 | 1.012 | 0.11857 | 0.0123 | 8.535
19 | 0.9791 | 0.12621 | 0.0068 | 7.7577
19.5 | 0.9475 | 0.1342 | 0.0008 | 7.0604

## 97. Re 8M Mach 0.00 (1)
BIGFOIL.COM POLAR EXPORT
NACA63A319
NACA63A319 |  |  |  | Cl Max: | 1.665 | at alpha= | 15 | deg
JavaFoil+Calcfoil stall+Eppler ext transition |  |  |  | L/D Max: | 120.08 | at alpha= | 5.5 | deg
Re: | 8000000 |  |  | Cd Min: | 0.00571 | at alpha= | -1.5 | deg
Mach: | 0 |  |  | Cl=0 at alpha= | -2.4524 | deg
|  |  |  | @ Cl=0.1, Cd= | 0.0057195
|  |  |  | @ Cl=0.4, Cd= | 0.0058706
|  |  |  | @ Cl=0.6, Cd= | 0.0062013
alpha (deg) | Cl | Cd | Cm | Cl/Cd
-20 | -1.181 | 0.0584 | -0.019 | -20.218
-19.5 | -1.201 | 0.05312 | -0.02 | -22.611
-19 | -1.22 | 0.04777 | -0.021 | -25.54
-18.5 | -1.236 | 0.04328 | -0.022 | -28.544
-18 | -1.248 | 0.03927 | -0.023 | -31.772
-17.5 | -1.258 | 0.03517 | -0.024 | -35.762
-17 | -1.261 | 0.03244 | -0.025 | -38.873
-16.5 | -1.257 | 0.02936 | -0.026 | -42.813
-16 | -1.248 | 0.02698 | -0.027 | -46.265
-15.5 | -1.235 | 0.02498 | -0.028 | -49.454
-15 | -1.22 | 0.02309 | -0.029 | -52.825
-14.5 | -1.201 | 0.02116 | -0.03 | -56.77
-14 | -1.179 | 0.01954 | -0.031 | -60.316
-13.5 | -1.153 | 0.01807 | -0.032 | -63.835
-13 | -1.125 | 0.01667 | -0.033 | -67.457
-12.5 | -1.094 | 0.01519 | -0.034 | -72.037
-12 | -1.063 | 0.01368 | -0.035 | -77.713
-11.5 | -1.023 | 0.01296 | -0.036 | -78.916
-11 | -0.98 | 0.01222 | -0.038 | -80.191
-10.5 | -0.935 | 0.01156 | -0.039 | -80.899
-10 | -0.887 | 0.01102 | -0.04 | -80.471
-9.5 | -0.838 | 0.00928 | -0.041 | -90.335
-9 | -0.793 | 0.00984 | -0.042 | -80.518
-8.5 | -0.737 | 0.00938 | -0.043 | -78.543
-8 | -0.68 | 0.00881 | -0.044 | -77.212
-7.5 | -0.622 | 0.00849 | -0.045 | -73.231
-7 | -0.563 | 0.00814 | -0.046 | -69.148
-6.5 | -0.503 | 0.00789 | -0.047 | -63.737
-6 | -0.442 | 0.00763 | -0.048 | -57.98
-5.5 | -0.381 | 0.00734 | -0.049 | -51.949
-5 | -0.319 | 0.00706 | -0.05 | -45.207
-4.5 | -0.257 | 0.00676 | -0.051 | -38.016
-4 | -0.195 | 0.00647 | -0.052 | -30.069
-3.5 | -0.132 | 0.0062 | -0.053 | -21.299
-3 | -0.069 | 0.00596 | -0.054 | -11.618
-2.5 | -0.006 | 0.00576 | -0.055 | -1.118
-2 | 0.057 | 0.00574 | -0.056 | 9.849
-1.5 | 0.12 | 0.00571 | -0.057 | 20.927
-1 | 0.182 | 0.00573 | -0.058 | 31.848
-0.5 | 0.245 | 0.00577 | -0.059 | 42.564
0 | 0.308 | 0.00577 | -0.06 | 53.457
0.5 | 0.371 | 0.00582 | -0.061 | 63.841
1 | 0.434 | 0.00593 | -0.062 | 73.233
1.5 | 0.496 | 0.00602 | -0.063 | 82.268
2 | 0.558 | 0.00612 | -0.064 | 91.162
2.5 | 0.62 | 0.00624 | -0.065 | 99.472
3 | 0.683 | 0.00637 | -0.066 | 107.151
3.5 | 0.745 | 0.00654 | -0.067 | 113.922
4 | 0.807 | 0.00678 | -0.068 | 119.034
4.5 | 0.868 | 0.00747 | -0.069 | 116.239
5 | 0.929 | 0.00789 | -0.07 | 117.827
5.5 | 0.99 | 0.00824 | -0.071 | 120.08
6 | 1.05 | 0.0089 | -0.072 | 117.97
6.5 | 1.109 | 0.00966 | -0.073 | 114.87
7 | 1.158 | 0.01021 | -0.073 | 113.317
7.5 | 1.209 | 0.01102 | -0.074 | 109.755
8 | 1.26 | 0.01156 | -0.074 | 108.984
8.5 | 1.31 | 0.01208 | -0.075 | 108.472
9 | 1.357 | 0.01278 | -0.076 | 106.198
9.5 | 1.403 | 0.01338 | -0.077 | 104.827
10 | 1.446 | 0.01415 | -0.077 | 102.174
10.5 | 1.485 | 0.01555 | -0.078 | 95.479
11 | 1.521 | 0.0163 | -0.079 | 93.349
11.5 | 1.554 | 0.01715 | -0.079 | 90.648
12 | 1.584 | 0.01804 | -0.08 | 87.824
12.5 | 1.61 | 0.01899 | -0.08 | 84.821
13 | 1.63 | 0.02005 | -0.081 | 81.275
13.5 | 1.645 | 0.02116 | -0.082 | 77.767
14 | 1.656 | 0.02242 | -0.082 | 73.871
14.5 | 1.663 | 0.02379 | -0.083 | 69.893
15 | 1.665 | 0.02528 | -0.083 | 65.856
15.5 | 1.662 | 0.02704 | -0.084 | 61.445
16 | 1.653 | 0.02904 | -0.084 | 56.936
16.5 | 1.642 | 0.03111 | -0.084 | 52.769
17 | 1.627 | 0.03318 | -0.085 | 49.031
17.5 | 1.607 | 0.03562 | -0.085 | 45.12
18 | 1.582 | 0.03797 | -0.085 | 41.651
18.5 | 1.552 | 0.04114 | -0.085 | 37.734
19 | 1.521 | 0.04433 | -0.085 | 34.299
19.5 | 1.486 | 0.04815 | -0.086 | 30.868
20 | 1.45 | 0.05188 | -0.086 | 27.958

## 98. Re 8M Mach 0.00 (2)
BIGFOIL.COM POLAR EXPORT
NACA63A319
NACA63A319 |  |  |  | Cl Max: | 1.6211 | at alpha= | 20 | deg
XFOIL ncrit=9 |  |  |  | L/D Max: | 122.967 | at alpha= | 4.5 | deg
Re: | 8000000 |  |  | Cd Min: | 0.06081 | at alpha= | 20 | deg
Mach: | 0 |  |  | Cl=0 at alpha= | -1.7912 | deg
|  |  |  | @ Cl=0.1, Cd= | 0.0046274
|  |  |  | @ Cl=0.4, Cd= | 0.0048282
|  |  |  | @ Cl=0.6, Cd= | 0.0053306
alpha (deg) | Cl | Cd | Cm | Cl/Cd
-20 | -1.4276 | 0.04082 | -0.0787 | -34.9731
-19.5 | -1.4181 | 0.03726 | -0.0786 | -38.0596
-19 | -1.4107 | 0.03376 | -0.0778 | -41.7861
-18.5 | -1.401 | 0.03062 | -0.0767 | -45.7544
-18 | -1.3843 | 0.02792 | -0.0761 | -49.5809
-17 | -1.3083 | 0.02321 | -0.081 | -56.3679
-16.5 | -1.2778 | 0.02094 | -0.0815 | -61.022
-16 | -1.2498 | 0.0193 | -0.0806 | -64.7565
-15.5 | -1.2227 | 0.01761 | -0.0794 | -69.4321
-15 | -1.1956 | 0.01599 | -0.078 | -74.7717
-14.5 | -1.1652 | 0.01472 | -0.0765 | -79.1576
-14 | -1.1321 | 0.01369 | -0.0749 | -82.6954
-13.5 | -1.0967 | 0.01287 | -0.0731 | -85.2137
-13 | -1.06 | 0.01218 | -0.0712 | -87.0279
-12.5 | -1.0198 | 0.01166 | -0.0695 | -87.4614
-12 | -0.9801 | 0.01116 | -0.0675 | -87.8226
-11.5 | -0.9385 | 0.01066 | -0.0657 | -88.0394
-11 | -0.8937 | 0.01028 | -0.0643 | -86.9358
-10.5 | -0.8497 | 0.00993 | -0.0626 | -85.569
-10 | -0.8096 | 0.00955 | -0.06 | -84.7749
-9.5 | -0.7619 | 0.00916 | -0.0589 | -83.1769
-9 | -0.7146 | 0.0087 | -0.0577 | -82.1379
-8.5 | -0.6654 | 0.00831 | -0.0568 | -80.0722
-8 | -0.6151 | 0.00798 | -0.0561 | -77.0802
-7.5 | -0.564 | 0.0077 | -0.0555 | -73.2468
-7 | -0.5125 | 0.00742 | -0.055 | -69.0701
-6.5 | -0.4619 | 0.00711 | -0.0542 | -64.9648
-6 | -0.4103 | 0.00686 | -0.0536 | -59.8105
-5.5 | -0.3592 | 0.0066 | -0.0529 | -54.4242
-5 | -0.3087 | 0.00633 | -0.0521 | -48.7678
-4.5 | -0.2595 | 0.00605 | -0.0509 | -42.8926
-4 | -0.2107 | 0.00578 | -0.0496 | -36.4533
-3.5 | -0.1648 | 0.00547 | -0.0477 | -30.128
-3 | -0.1185 | 0.00519 | -0.0459 | -22.8324
-2.5 | -0.072 | 0.00493 | -0.0441 | -14.6045
-2 | -0.0223 | 0.00475 | -0.0429 | -4.6947
-1.5 | 0.0311 | 0.00468 | -0.0425 | 6.6453
-1 | 0.0854 | 0.00463 | -0.0423 | 18.4449
-0.5 | 0.1418 | 0.00462 | -0.0425 | 30.6926
0 | 0.1977 | 0.00467 | -0.0427 | 42.334
0.5 | 0.2572 | 0.00468 | -0.0437 | 54.9573
1 | 0.3176 | 0.00473 | -0.0448 | 67.1459
1.5 | 0.3788 | 0.0048 | -0.0462 | 78.9167
2 | 0.4464 | 0.00489 | -0.0491 | 91.2883
2.5 | 0.5151 | 0.00505 | -0.0523 | 102
3 | 0.5779 | 0.00515 | -0.0541 | 112.2136
3.5 | 0.6293 | 0.00557 | -0.0536 | 112.9803
4 | 0.6859 | 0.0057 | -0.054 | 120.3333
4.5 | 0.7378 | 0.006 | -0.0536 | 122.9667
5 | 0.7785 | 0.00665 | -0.051 | 117.0677
5.5 | 0.8229 | 0.00717 | -0.0492 | 114.7699
6 | 0.868 | 0.00763 | -0.0475 | 113.7615
6.5 | 0.9118 | 0.0081 | -0.0456 | 112.5679
7 | 0.9482 | 0.00877 | -0.0424 | 108.1186
7.5 | 0.9914 | 0.00921 | -0.0406 | 107.6439
8 | 1.0329 | 0.00971 | -0.0385 | 106.3749
8.5 | 1.0682 | 0.01043 | -0.0355 | 102.4161
9 | 1.104 | 0.01116 | -0.0327 | 98.9247
10 | 1.1841 | 0.01238 | -0.029 | 95.6462
10.5 | 1.2175 | 0.0133 | -0.0264 | 91.5414
11 | 1.2492 | 0.01434 | -0.0237 | 87.113
11.5 | 1.2848 | 0.01526 | -0.0217 | 84.194
12 | 1.3094 | 0.01676 | -0.0186 | 78.1265
12.5 | 1.3361 | 0.01825 | -0.016 | 73.211
13 | 1.3684 | 0.01954 | -0.0143 | 70.0307
13.5 | 1.4022 | 0.02136 | -0.014 | 65.6461
14 | 1.4275 | 0.0232 | -0.0119 | 61.5302
14.5 | 1.4533 | 0.02509 | -0.0101 | 57.9235
15 | 1.4767 | 0.02722 | -0.0083 | 54.2506
15.5 | 1.4987 | 0.02955 | -0.0066 | 50.7174
16 | 1.5186 | 0.0321 | -0.005 | 47.3084
16.5 | 1.5332 | 0.0352 | -0.0034 | 43.5568
17 | 1.5496 | 0.03825 | -0.0022 | 40.5124
17.5 | 1.5662 | 0.04134 | -0.0011 | 37.8858
18 | 1.5816 | 0.04466 | -0.0003 | 35.4142
18.5 | 1.5935 | 0.04837 | 0.0005 | 32.944
19 | 1.6048 | 0.0522 | 0.001 | 30.7433
19.5 | 1.6132 | 0.05644 | 0.0013 | 28.5826
20 | 1.6211 | 0.06081 | 0.0014 | 26.6584

## 99. Re 8M Mach 0.10 (1)
BIGFOIL.COM POLAR EXPORT
NACA63A319
NACA63A319 |  |  |  | Cl Max: | 1.653 | at alpha= | 14.5 | deg
JavaFoil+Calcfoil stall+Eppler ext transition |  |  |  | L/D Max: | 120.092 | at alpha= | 5.5 | deg
Re: | 8000000 |  |  | Cd Min: | 0.00574 | at alpha= | -2 | deg
Mach: | 0.1 |  |  | Cl=0 at alpha= | -2.4524 | deg
|  |  |  | @ Cl=0.1, Cd= | 0.00574
|  |  |  | @ Cl=0.4, Cd= | 0.0058829
|  |  |  | @ Cl=0.6, Cd= | 0.0061992
alpha (deg) | Cl | Cd | Cm | Cl/Cd
-20 | -1.134 | 0.06398 | -0.019 | -17.729
-19.5 | -1.162 | 0.05648 | -0.02 | -20.566
-19 | -1.185 | 0.05047 | -0.021 | -23.482
-18.5 | -1.205 | 0.04551 | -0.022 | -26.474
-18 | -1.221 | 0.04151 | -0.023 | -29.409
-17.5 | -1.235 | 0.03661 | -0.024 | -33.744
-17 | -1.243 | 0.03368 | -0.025 | -36.902
-16.5 | -1.241 | 0.03057 | -0.026 | -40.6
-16 | -1.235 | 0.02783 | -0.027 | -44.385
-15.5 | -1.225 | 0.02572 | -0.028 | -47.639
-15 | -1.212 | 0.02372 | -0.029 | -51.093
-14.5 | -1.195 | 0.02172 | -0.03 | -55.036
-14 | -1.175 | 0.02 | -0.031 | -58.726
-13.5 | -1.151 | 0.01849 | -0.032 | -62.238
-13 | -1.123 | 0.01703 | -0.033 | -65.935
-12.5 | -1.092 | 0.01567 | -0.034 | -69.716
-12 | -1.062 | 0.01409 | -0.036 | -75.406
-11.5 | -1.024 | 0.01317 | -0.037 | -77.776
-11 | -0.982 | 0.01239 | -0.038 | -79.217
-10.5 | -0.937 | 0.01173 | -0.039 | -79.886
-10 | -0.889 | 0.01117 | -0.04 | -79.607
-9.5 | -0.84 | 0.01064 | -0.041 | -78.929
-9 | -0.796 | 0.00989 | -0.043 | -80.496
-8.5 | -0.74 | 0.00951 | -0.044 | -77.821
-8 | -0.683 | 0.00881 | -0.045 | -77.568
-7.5 | -0.625 | 0.00851 | -0.046 | -73.389
-7 | -0.565 | 0.00823 | -0.047 | -68.73
-6.5 | -0.505 | 0.00797 | -0.048 | -63.392
-6 | -0.444 | 0.00765 | -0.049 | -58.08
-5.5 | -0.383 | 0.00734 | -0.05 | -52.159
-5 | -0.321 | 0.00708 | -0.051 | -45.364
-4.5 | -0.258 | 0.00682 | -0.052 | -37.919
-4 | -0.196 | 0.00648 | -0.053 | -30.204
-3.5 | -0.133 | 0.00625 | -0.054 | -21.231
-3 | -0.07 | 0.00597 | -0.055 | -11.663
-2.5 | -0.006 | 0.00579 | -0.056 | -1.119
-2 | 0.057 | 0.00574 | -0.057 | 9.893
-1.5 | 0.12 | 0.00574 | -0.058 | 20.911
-1 | 0.183 | 0.00574 | -0.059 | 31.975
-0.5 | 0.247 | 0.00578 | -0.06 | 42.695
0 | 0.31 | 0.00578 | -0.061 | 53.666
0.5 | 0.373 | 0.00584 | -0.062 | 63.873
1 | 0.436 | 0.00594 | -0.062 | 73.454
1.5 | 0.498 | 0.00603 | -0.063 | 82.605
2 | 0.561 | 0.00613 | -0.064 | 91.51
2.5 | 0.623 | 0.00624 | -0.065 | 99.839
3 | 0.686 | 0.00639 | -0.066 | 107.441
3.5 | 0.748 | 0.00658 | -0.067 | 113.779
4 | 0.811 | 0.0068 | -0.068 | 119.191
4.5 | 0.872 | 0.00749 | -0.069 | 116.43
5 | 0.934 | 0.00795 | -0.07 | 117.439
5.5 | 0.995 | 0.00828 | -0.071 | 120.092
6 | 1.055 | 0.00894 | -0.072 | 117.932
6.5 | 1.114 | 0.00972 | -0.073 | 114.672
7 | 1.162 | 0.01031 | -0.073 | 112.648
7.5 | 1.214 | 0.01114 | -0.074 | 108.983
8 | 1.265 | 0.01164 | -0.075 | 108.662
8.5 | 1.315 | 0.01221 | -0.075 | 107.681
9 | 1.362 | 0.01293 | -0.076 | 105.331
9.5 | 1.408 | 0.01358 | -0.077 | 103.612
10 | 1.449 | 0.01503 | -0.078 | 96.398
10.5 | 1.488 | 0.01575 | -0.078 | 94.476
11 | 1.524 | 0.01653 | -0.079 | 92.235
11.5 | 1.556 | 0.01737 | -0.08 | 89.608
12 | 1.584 | 0.01835 | -0.08 | 86.352
12.5 | 1.609 | 0.0193 | -0.081 | 83.375
13 | 1.627 | 0.02044 | -0.081 | 79.628
13.5 | 1.64 | 0.02156 | -0.082 | 76.071
14 | 1.649 | 0.02289 | -0.082 | 72.031
14.5 | 1.653 | 0.02432 | -0.083 | 67.949
15 | 1.651 | 0.0259 | -0.083 | 63.774
15.5 | 1.644 | 0.02792 | -0.084 | 58.859
16 | 1.632 | 0.02992 | -0.084 | 54.548
16.5 | 1.616 | 0.03211 | -0.084 | 50.327
17 | 1.598 | 0.03422 | -0.085 | 46.68
17.5 | 1.573 | 0.03688 | -0.085 | 42.656
18 | 1.543 | 0.03939 | -0.085 | 39.165
18.5 | 1.508 | 0.04278 | -0.085 | 35.26
19 | 1.471 | 0.04666 | -0.086 | 31.52
19.5 | 1.432 | 0.05045 | -0.086 | 28.38

## 100. Re 8M Mach 0.10 (2)
BIGFOIL.COM POLAR EXPORT
NACA63A319
NACA63A319 |  |  |  | Cl Max: | 1.6105 | at alpha= | 20 | deg
XFOIL ncrit=9 |  |  |  | L/D Max: | 123.073 | at alpha= | 4.5 | deg
Re: | 8000000 |  |  | Cd Min: | 0.06391 | at alpha= | 20 | deg
Mach: | 0.1 |  |  | Cl=0 at alpha= | -1.784 | deg
|  |  |  | @ Cl=0.1, Cd= | 0.0046374
|  |  |  | @ Cl=0.4, Cd= | 0.0048358
|  |  |  | @ Cl=0.6, Cd= | 0.0053207
alpha (deg) | Cl | Cd | Cm | Cl/Cd
-20 | -1.4163 | 0.04364 | -0.0806 | -32.4542
-19.5 | -1.4081 | 0.03977 | -0.0806 | -35.4061
-19 | -1.4024 | 0.03596 | -0.08 | -38.9989
-18.5 | -1.3943 | 0.03249 | -0.0791 | -42.9147
-18 | -1.3811 | 0.02954 | -0.0781 | -46.7536
-17 | -1.3192 | 0.0243 | -0.0808 | -54.2881
-16 | -1.2498 | 0.02015 | -0.0827 | -62.0248
-15.5 | -1.2214 | 0.01845 | -0.0817 | -66.2005
-15 | -1.1954 | 0.01668 | -0.0802 | -71.6667
-14.5 | -1.1655 | 0.01525 | -0.0788 | -76.4262
-14 | -1.1331 | 0.01409 | -0.0771 | -80.4187
-13.5 | -1.0981 | 0.01318 | -0.0753 | -83.3156
-13 | -1.0617 | 0.01241 | -0.0734 | -85.552
-12.5 | -1.0219 | 0.01184 | -0.0716 | -86.3091
-12 | -0.9816 | 0.01132 | -0.0696 | -86.7138
-11.5 | -0.9412 | 0.01078 | -0.0675 | -87.3098
-11 | -0.8961 | 0.01038 | -0.066 | -86.3295
-10.5 | -0.8515 | 0.01001 | -0.0643 | -85.0649
-10 | -0.8099 | 0.00963 | -0.0619 | -84.1018
-9.5 | -0.7649 | 0.00924 | -0.0601 | -82.7814
-9 | -0.717 | 0.00879 | -0.0589 | -81.57
-8.5 | -0.6683 | 0.00837 | -0.0578 | -79.8447
-8 | -0.6179 | 0.00803 | -0.057 | -76.9489
-7.5 | -0.5666 | 0.00773 | -0.0563 | -73.2988
-7 | -0.5149 | 0.00745 | -0.0557 | -69.1141
-6.5 | -0.4639 | 0.00715 | -0.0549 | -64.8811
-6 | -0.4122 | 0.00689 | -0.0542 | -59.8258
-5.5 | -0.3607 | 0.00663 | -0.0535 | -54.4042
-5 | -0.3101 | 0.00636 | -0.0526 | -48.7579
-4.5 | -0.2607 | 0.00608 | -0.0513 | -42.8783
-4 | -0.2119 | 0.0058 | -0.05 | -36.5345
-3.5 | -0.1661 | 0.00549 | -0.048 | -30.255
-2.5 | -0.073 | 0.00493 | -0.0442 | -14.8073
-2 | -0.0232 | 0.00476 | -0.043 | -4.8739
-1.5 | 0.0305 | 0.00468 | -0.0426 | 6.5171
-1 | 0.0851 | 0.00464 | -0.0423 | 18.3405
-0.5 | 0.1418 | 0.00463 | -0.0426 | 30.6263
0 | 0.1981 | 0.00468 | -0.0427 | 42.3291
0.5 | 0.2578 | 0.0047 | -0.0437 | 54.8511
1 | 0.3186 | 0.00475 | -0.0449 | 67.0737
1.5 | 0.3804 | 0.00481 | -0.0463 | 79.0852
2 | 0.4488 | 0.0049 | -0.0493 | 91.5918
2.5 | 0.5172 | 0.00505 | -0.0523 | 102.4158
3 | 0.5803 | 0.00516 | -0.0541 | 112.4612
3.5 | 0.6318 | 0.00558 | -0.0535 | 113.2258
4 | 0.6888 | 0.00571 | -0.0539 | 120.6305
4.5 | 0.7409 | 0.00602 | -0.0534 | 123.0731
5 | 0.7816 | 0.00667 | -0.0508 | 117.1814
5.5 | 0.826 | 0.00719 | -0.0488 | 114.8818
6 | 0.8711 | 0.00767 | -0.0471 | 113.5724
6.5 | 0.9142 | 0.00815 | -0.045 | 112.1718
7 | 0.9502 | 0.00884 | -0.0416 | 107.4887
7.5 | 0.9939 | 0.00929 | -0.0398 | 106.986
8 | 1.0351 | 0.00981 | -0.0376 | 105.5148
8.5 | 1.0701 | 0.01056 | -0.0345 | 101.3352
9 | 1.1058 | 0.01132 | -0.0317 | 97.6855
10 | 1.186 | 0.0126 | -0.0278 | 94.127
10.5 | 1.2186 | 0.01359 | -0.025 | 89.6689
11 | 1.2501 | 0.01468 | -0.0222 | 85.1567
11.5 | 1.285 | 0.01569 | -0.0201 | 81.8993
12 | 1.3078 | 0.01734 | -0.0168 | 75.421
12.5 | 1.3366 | 0.01881 | -0.0145 | 71.0579
13 | 1.3687 | 0.02017 | -0.0128 | 67.8582
13.5 | 1.402 | 0.02212 | -0.0124 | 63.3816
14 | 1.427 | 0.02407 | -0.0103 | 59.2854
14.5 | 1.452 | 0.02609 | -0.0084 | 55.6535
15 | 1.4751 | 0.02835 | -0.0066 | 52.0317
15.5 | 1.4959 | 0.03086 | -0.0049 | 48.4738
16 | 1.516 | 0.0335 | -0.0034 | 45.2537
16.5 | 1.5307 | 0.03668 | -0.0018 | 41.7312
17 | 1.5472 | 0.03982 | -0.0006 | 38.8548
17.5 | 1.5627 | 0.04313 | 0.0004 | 36.2323
18 | 1.5767 | 0.04671 | 0.0013 | 33.7551
18.5 | 1.5874 | 0.05063 | 0.002 | 31.353
19 | 1.5977 | 0.0547 | 0.0024 | 29.2084
19.5 | 1.6049 | 0.0592 | 0.0027 | 27.1098
20 | 1.6105 | 0.06391 | 0.0028 | 25.1995

## 101. Re 8M Mach 0.25 (1)
BIGFOIL.COM POLAR EXPORT
NACA63A319
NACA63A319 |  |  |  | Cl Max: | 1.596 | at alpha= | 13 | deg
JavaFoil+Calcfoil stall+Eppler ext transition |  |  |  | L/D Max: | 118.362 | at alpha= | 5.5 | deg
Re: | 8000000 |  |  | Cd Min: | 0.00578 | at alpha= | -1.5 | deg
Mach: | 0.25 |  |  | Cl=0 at alpha= | -2.4461 | deg
|  |  |  | @ Cl=0.1, Cd= | 0.0057835
|  |  |  | @ Cl=0.4, Cd= | 0.0059446
|  |  |  | @ Cl=0.6, Cd= | 0.006275
alpha (deg) | Cl | Cd | Cm | Cl/Cd
-20 | -0.725 | 0.14405 | -0.015 | -5.033
-19.5 | -0.783 | 0.1333 | -0.016 | -5.877
-19 | -0.851 | 0.10838 | -0.018 | -7.856
-18.5 | -0.931 | 0.07628 | -0.021 | -12.199
-18 | -0.988 | 0.06316 | -0.022 | -15.649
-17.5 | -1.04 | 0.0528 | -0.023 | -19.691
-17 | -1.081 | 0.04559 | -0.025 | -23.72
-16.5 | -1.108 | 0.03925 | -0.026 | -28.223
-16 | -1.126 | 0.0349 | -0.027 | -32.259
-15.5 | -1.137 | 0.03141 | -0.028 | -36.204
-15 | -1.143 | 0.02818 | -0.029 | -40.557
-14.5 | -1.142 | 0.02553 | -0.03 | -44.739
-14 | -1.135 | 0.02332 | -0.031 | -48.659
-13.5 | -1.123 | 0.02128 | -0.033 | -52.75
-13 | -1.105 | 0.01946 | -0.034 | -56.79
-12.5 | -1.081 | 0.01774 | -0.035 | -60.921
-12 | -1.051 | 0.01643 | -0.036 | -63.938
-11.5 | -1.019 | 0.01496 | -0.037 | -68.155
-11 | -0.987 | 0.01343 | -0.039 | -73.529
-10.5 | -0.946 | 0.01257 | -0.04 | -75.237
-10 | -0.901 | 0.01186 | -0.041 | -75.982
-9.5 | -0.853 | 0.01127 | -0.042 | -75.687
-9 | -0.802 | 0.01072 | -0.043 | -74.828
-8.5 | -0.757 | 0.00989 | -0.045 | -76.487
-8 | -0.699 | 0.00912 | -0.046 | -76.632
-7.5 | -0.64 | 0.0088 | -0.047 | -72.739
-7 | -0.58 | 0.00848 | -0.048 | -68.414
-6.5 | -0.518 | 0.00813 | -0.049 | -63.742
-6 | -0.456 | 0.00785 | -0.05 | -58.115
-5.5 | -0.393 | 0.00756 | -0.051 | -52.012
-5 | -0.33 | 0.00723 | -0.052 | -45.565
-4.5 | -0.265 | 0.00695 | -0.053 | -38.193
-4 | -0.201 | 0.00659 | -0.054 | -30.478
-3.5 | -0.136 | 0.00632 | -0.055 | -21.585
-3 | -0.072 | 0.00605 | -0.056 | -11.83
-2.5 | -0.007 | 0.00583 | -0.057 | -1.141
-2 | 0.058 | 0.00579 | -0.058 | 10.086
-1.5 | 0.123 | 0.00578 | -0.059 | 21.366
-1 | 0.189 | 0.0058 | -0.06 | 32.513
-0.5 | 0.254 | 0.00582 | -0.061 | 43.526
0 | 0.319 | 0.00585 | -0.062 | 54.428
0.5 | 0.384 | 0.00592 | -0.063 | 64.771
1 | 0.449 | 0.00602 | -0.064 | 74.495
1.5 | 0.512 | 0.00612 | -0.065 | 83.596
2 | 0.576 | 0.00623 | -0.066 | 92.422
2.5 | 0.64 | 0.00635 | -0.067 | 100.827
3 | 0.705 | 0.0065 | -0.068 | 108.409
3.5 | 0.769 | 0.00671 | -0.069 | 114.629
4 | 0.833 | 0.00711 | -0.07 | 117.027
4.5 | 0.896 | 0.00774 | -0.071 | 115.809
5 | 0.959 | 0.00824 | -0.072 | 116.347
5.5 | 1.021 | 0.00863 | -0.073 | 118.362
6 | 1.083 | 0.00949 | -0.074 | 114.119
6.5 | 1.133 | 0.01019 | -0.074 | 111.213
7 | 1.188 | 0.01083 | -0.075 | 109.67
7.5 | 1.241 | 0.01174 | -0.076 | 105.715
8 | 1.292 | 0.01229 | -0.077 | 105.165
8.5 | 1.342 | 0.01301 | -0.077 | 103.155
9 | 1.388 | 0.01376 | -0.078 | 100.876
9.5 | 1.431 | 0.01447 | -0.079 | 98.861
10 | 1.468 | 0.01614 | -0.079 | 90.963
10.5 | 1.503 | 0.01702 | -0.08 | 88.298
11 | 1.532 | 0.01801 | -0.081 | 85.064
11.5 | 1.556 | 0.01977 | -0.081 | 78.687
12 | 1.577 | 0.02021 | -0.082 | 78.061
12.5 | 1.592 | 0.02148 | -0.083 | 74.095
13 | 1.596 | 0.0228 | -0.083 | 69.992
13.5 | 1.592 | 0.02437 | -0.084 | 65.325
14 | 1.581 | 0.02596 | -0.084 | 60.898
14.5 | 1.56 | 0.02811 | -0.085 | 55.488
15 | 1.531 | 0.03051 | -0.085 | 50.189
15.5 | 1.496 | 0.03301 | -0.085 | 45.311
16 | 1.453 | 0.0359 | -0.085 | 40.471
16.5 | 1.402 | 0.03963 | -0.085 | 35.382
17 | 1.345 | 0.04364 | -0.086 | 30.822
17.5 | 1.281 | 0.0479 | -0.086 | 26.736
18 | 1.205 | 0.05297 | -0.085 | 22.745

## 102. Re 8M Mach 0.25 (2)
BIGFOIL.COM POLAR EXPORT
NACA63A319
NACA63A319 |  |  |  | Cl Max: | 1.5567 | at alpha= | 19.5 | deg
XFOIL ncrit=9 |  |  |  | L/D Max: | 124.548 | at alpha= | 4.5 | deg
Re: | 8000000 |  |  | Cd Min: | 0.08086 | at alpha= | 20 | deg
Mach: | 0.25 |  |  | Cl=0 at alpha= | -1.745 | deg
|  |  |  | @ Cl=0.1, Cd= | 0.0046957
|  |  |  | @ Cl=0.4, Cd= | 0.0048836
|  |  |  | @ Cl=0.6, Cd= | 0.0052789
alpha (deg) | Cl | Cd | Cm | Cl/Cd
-20 | -1.3285 | 0.06223 | -0.087 | -21.3482
-19.5 | -1.3357 | 0.05596 | -0.0885 | -23.8688
-19 | -1.3418 | 0.0501 | -0.0892 | -26.7824
-18.5 | -1.3452 | 0.04478 | -0.0892 | -30.0402
-18 | -1.3408 | 0.04028 | -0.0889 | -33.287
-17.5 | -1.3294 | 0.03599 | -0.0894 | -36.938
-16.5 | -1.2777 | 0.02864 | -0.0922 | -44.6124
-16 | -1.2401 | 0.02575 | -0.0942 | -48.1592
-15.5 | -1.2177 | 0.02327 | -0.0928 | -52.3292
-15 | -1.1887 | 0.02123 | -0.0916 | -55.9915
-14.5 | -1.1629 | 0.01905 | -0.09 | -61.0446
-14 | -1.1351 | 0.01708 | -0.0884 | -66.4578
-13.5 | -1.1013 | 0.01553 | -0.0868 | -70.9144
-13 | -1.0667 | 0.01418 | -0.085 | -75.2257
-12.5 | -1.0293 | 0.01314 | -0.083 | -78.3333
-12 | -0.9899 | 0.01233 | -0.0808 | -80.2839
-11.5 | -0.9496 | 0.01162 | -0.0783 | -81.7212
-11 | -0.9073 | 0.01104 | -0.0758 | -82.183
-10.5 | -0.8641 | 0.01049 | -0.0733 | -82.3737
-10 | -0.8169 | 0.01006 | -0.0713 | -81.2028
-9.5 | -0.7706 | 0.00965 | -0.069 | -79.8549
-9 | -0.7282 | 0.00925 | -0.0659 | -78.7243
-8.5 | -0.6807 | 0.00881 | -0.0639 | -77.2645
-8 | -0.6317 | 0.00833 | -0.0622 | -75.8343
-7.5 | -0.5796 | 0.00797 | -0.061 | -72.7227
-6.5 | -0.4748 | 0.00734 | -0.0587 | -64.6866
-6 | -0.4217 | 0.00706 | -0.0577 | -59.7309
-5.5 | -0.3695 | 0.00678 | -0.0566 | -54.4985
-5 | -0.3185 | 0.00647 | -0.0552 | -49.2272
-4.5 | -0.2681 | 0.00619 | -0.0537 | -43.3118
-4 | -0.2183 | 0.00592 | -0.052 | -36.875
-3.5 | -0.1721 | 0.00558 | -0.0496 | -30.8423
-3 | -0.1255 | 0.00531 | -0.0473 | -23.6347
-2.5 | -0.0788 | 0.00498 | -0.045 | -15.8233
-2 | -0.028 | 0.00481 | -0.0435 | -5.8212
-1.5 | 0.0269 | 0.00474 | -0.0429 | 5.6751
-1 | 0.0836 | 0.00469 | -0.0427 | 17.8252
-0.5 | 0.1415 | 0.00471 | -0.0427 | 30.0425
0 | 0.2007 | 0.00472 | -0.0431 | 42.5212
0.5 | 0.2614 | 0.00477 | -0.0438 | 54.8008
1 | 0.3241 | 0.00482 | -0.045 | 67.2407
1.5 | 0.3892 | 0.00487 | -0.0467 | 79.9179
2 | 0.4608 | 0.00496 | -0.0499 | 92.9032
2.5 | 0.5291 | 0.00511 | -0.0523 | 103.5421
3 | 0.5938 | 0.00523 | -0.054 | 113.5373
3.5 | 0.6458 | 0.00564 | -0.053 | 114.5035
4 | 0.7051 | 0.00579 | -0.0534 | 121.7789
4.5 | 0.7585 | 0.00609 | -0.0527 | 124.5484
5 | 0.7996 | 0.00677 | -0.0497 | 118.1093
5.5 | 0.843 | 0.00736 | -0.0471 | 114.538
6 | 0.8855 | 0.00789 | -0.0443 | 112.2307
6.5 | 0.9281 | 0.00843 | -0.0417 | 110.0949
7 | 0.9623 | 0.00925 | -0.0377 | 104.0324
7.5 | 1.0063 | 0.00976 | -0.0354 | 103.1045
8 | 1.0458 | 0.01046 | -0.0326 | 99.9809
8.5 | 1.0801 | 0.01136 | -0.0291 | 95.0792
9 | 1.1162 | 0.01226 | -0.026 | 91.044
9.5 | 1.153 | 0.0132 | -0.0232 | 87.3485
10 | 1.1939 | 0.01402 | -0.0211 | 85.1569
10.5 | 1.2255 | 0.01531 | -0.018 | 80.0457
11 | 1.2541 | 0.01682 | -0.0148 | 74.56
11.5 | 1.2876 | 0.0182 | -0.0124 | 70.7473
12 | 1.3075 | 0.02042 | -0.0089 | 64.0304
12.5 | 1.3332 | 0.02249 | -0.0064 | 59.2797
13 | 1.3658 | 0.02427 | -0.0047 | 56.2752
13.5 | 1.3994 | 0.02671 | -0.0044 | 52.3924
14 | 1.4204 | 0.0294 | -0.0021 | 48.3129
14.5 | 1.4439 | 0.03204 | -0.0002 | 45.0655
15 | 1.4667 | 0.03479 | 0.0015 | 42.1587
15.5 | 1.4807 | 0.03837 | 0.0034 | 38.59
16 | 1.4978 | 0.0418 | 0.0048 | 35.8325
16.5 | 1.5091 | 0.04585 | 0.0062 | 32.9138
17 | 1.5268 | 0.04946 | 0.0071 | 30.8694
17.5 | 1.5379 | 0.05372 | 0.008 | 28.6281
18 | 1.544 | 0.05863 | 0.0086 | 26.3346
18.5 | 1.5504 | 0.06362 | 0.0089 | 24.3697
19 | 1.5534 | 0.06908 | 0.0089 | 22.487
19.5 | 1.5567 | 0.07467 | 0.0086 | 20.8477
20 | 1.5548 | 0.08086 | 0.0079 | 19.2283

## 103. Re 8M Mach 0.50 (1)
BIGFOIL.COM POLAR EXPORT
NACA63A319
NACA63A319 |  |  |  | Cl Max: | 1.432 | at alpha= | 9 | deg
JavaFoil+Calcfoil stall+Eppler ext transition |  |  |  | L/D Max: | 116.29 | at alpha= | 3.5 | deg
Re: | 8000000 |  |  | Cd Min: | 0.00604 | at alpha= | -1.5 | deg
Mach: | 0.5 |  |  | Cl=0 at alpha= | -2.4514 | deg
|  |  |  | @ Cl=0.1, Cd= | 0.0060608
|  |  |  | @ Cl=0.4, Cd= | 0.0062323
|  |  |  | @ Cl=0.6, Cd= | 0.0066285
alpha (deg) | Cl | Cd | Cm | Cl/Cd
-20 | -1.025 | 0.14347 | -0.017 | -7.144
-19.5 | -0.986 | 0.14633 | -0.016 | -6.741
-19 | -0.954 | 0.14348 | -0.016 | -6.647
-18.5 | -0.937 | 0.13706 | -0.018 | -6.835
-18 | -0.907 | 0.12987 | -0.019 | -6.984
-17.5 | -0.87 | 0.13047 | -0.018 | -6.67
-17 | -0.838 | 0.12623 | -0.018 | -6.642
-16.5 | -0.817 | 0.12328 | -0.02 | -6.629
-16 | -0.79 | 0.11355 | -0.021 | -6.954
-15.5 | -0.754 | 0.11124 | -0.02 | -6.78
-15 | -0.723 | 0.10811 | -0.019 | -6.689
-14.5 | -0.7 | 0.1056 | -0.022 | -6.63
-14 | -0.669 | 0.1004 | -0.021 | -6.663
-13.5 | -0.636 | 0.10903 | -0.019 | -5.832
-13 | -0.612 | 0.09465 | -0.023 | -6.467
-12.5 | -0.585 | 0.0848 | -0.024 | -6.901
-12 | -0.552 | 0.08873 | -0.022 | -6.222
-11.5 | -0.583 | 0.03813 | -0.038 | -15.288
-11 | -0.569 | 0.02669 | -0.041 | -21.311
-10.5 | -0.755 | 0.02194 | -0.042 | -34.387
-10 | -0.834 | 0.01907 | -0.044 | -43.706
-9.5 | -0.839 | 0.01677 | -0.045 | -50.002
-9 | -0.817 | 0.01516 | -0.047 | -53.867
-8.5 | -0.786 | 0.0134 | -0.048 | -58.649
-8 | -0.741 | 0.01224 | -0.05 | -60.569
-7.5 | -0.688 | 0.01145 | -0.051 | -60.071
-7 | -0.63 | 0.01027 | -0.053 | -61.329
-6.5 | -0.568 | 0.00867 | -0.054 | -65.529
-6 | -0.507 | 0.00891 | -0.056 | -56.889
-5.5 | -0.438 | 0.00846 | -0.057 | -51.713
-5 | -0.367 | 0.008 | -0.058 | -45.943
-4.5 | -0.296 | 0.00756 | -0.059 | -39.193
-4 | -0.224 | 0.00716 | -0.06 | -31.353
-3.5 | -0.152 | 0.00676 | -0.062 | -22.517
-3 | -0.08 | 0.00653 | -0.063 | -12.243
-2.5 | -0.007 | 0.00612 | -0.064 | -1.214
-2 | 0.065 | 0.00608 | -0.065 | 10.733
-1.5 | 0.138 | 0.00604 | -0.066 | 22.834
-1 | 0.211 | 0.00609 | -0.067 | 34.623
-0.5 | 0.283 | 0.00611 | -0.068 | 46.409
0 | 0.356 | 0.00616 | -0.07 | 57.791
0.5 | 0.429 | 0.00628 | -0.071 | 68.291
1 | 0.501 | 0.00641 | -0.072 | 78.264
1.5 | 0.571 | 0.00656 | -0.073 | 87.147
2 | 0.643 | 0.00673 | -0.074 | 95.584
2.5 | 0.715 | 0.00686 | -0.075 | 104.182
3 | 0.787 | 0.00712 | -0.076 | 110.49
3.5 | 0.858 | 0.00738 | -0.077 | 116.29
4 | 0.929 | 0.00837 | -0.078 | 110.962
4.5 | 0.99 | 0.00915 | -0.079 | 108.174
5 | 1.055 | 0.00995 | -0.08 | 106.034
5.5 | 1.12 | 0.01088 | -0.08 | 102.933
6 | 1.183 | 0.01195 | -0.081 | 98.995
6.5 | 1.245 | 0.01272 | -0.082 | 97.928
7 | 1.3 | 0.01388 | -0.083 | 93.685
7.5 | 1.349 | 0.01507 | -0.084 | 89.518
8 | 1.39 | 0.01626 | -0.085 | 85.49
8.5 | 1.42 | 0.0176 | -0.085 | 80.653
9 | 1.432 | 0.02034 | -0.086 | 70.389
9.5 | 1.42 | 0.02217 | -0.087 | 64.022
10 | 1.355 | 0.02448 | -0.087 | 55.347
10.5 | 0.882 | 0.02738 | -0.087 | 32.202
11 | 0.906 | 0.03221 | -0.087 | 28.122
11.5 | 0.935 | 0.03416 | -0.088 | 27.381
12 | 0.949 | 0.04319 | -0.086 | 21.966
12.5 | 0.985 | 0.04229 | -0.088 | 23.296
13 | 0.997 | 0.04898 | -0.086 | 20.344
13.5 | 1.027 | 0.05306 | -0.087 | 19.359
14 | 1.046 | 0.06206 | -0.086 | 16.855

## 104. Re 8M Mach 0.50 (2)
BIGFOIL.COM POLAR EXPORT
NACA63A319
NACA63A319 |  |  |  | Cl Max: | 1.3818 | at alpha= | 15 | deg
XFOIL ncrit=9 |  |  |  | L/D Max: | 127.064 | at alpha= | 4.5 | deg
Re: | 8000000 |  |  | Cd Min: | 0.18469 | at alpha= | -20 | deg
Mach: | 0.5 |  |  | Cl=0 at alpha= | -1.5875 | deg
|  |  |  | @ Cl=0.1, Cd= | 0.004984
|  |  |  | @ Cl=0.4, Cd= | 0.0052016
|  |  |  | @ Cl=0.6, Cd= | 0.0054543
alpha (deg) | Cl | Cd | Cm | Cl/Cd
-20 | -0.6484 | 0.18469 | -0.0377 | -3.5107
-19.5 | -0.6515 | 0.17453 | -0.0436 | -3.7329
-19 | -0.6728 | 0.16182 | -0.0512 | -4.1577
-18.5 | -0.6912 | 0.15036 | -0.0579 | -4.597
-17 | -0.7508 | 0.11318 | -0.0844 | -6.6337
-16.5 | -0.7927 | 0.09962 | -0.0937 | -7.9572
-16 | -0.8044 | 0.08779 | -0.1039 | -9.1628
-15.5 | -0.8388 | 0.07648 | -0.1107 | -10.9676
-15 | -0.868 | 0.06667 | -0.1155 | -13.0193
-14.5 | -0.8982 | 0.05734 | -0.1194 | -15.6645
-14 | -0.9253 | 0.0489 | -0.122 | -18.9223
-13.5 | -0.9481 | 0.0413 | -0.1232 | -22.9564
-13 | -0.9631 | 0.03474 | -0.1232 | -27.7231
-12.5 | -0.9602 | 0.02974 | -0.1218 | -32.2865
-11.5 | -0.9409 | 0.0215 | -0.1168 | -43.7628
-11 | -0.9115 | 0.0187 | -0.114 | -48.7433
-10.5 | -0.8791 | 0.01616 | -0.111 | -54.3998
-10 | -0.8368 | 0.01425 | -0.1082 | -58.7228
-9.5 | -0.7941 | 0.0126 | -0.1052 | -63.0238
-9 | -0.7477 | 0.01145 | -0.1016 | -65.3013
-8.5 | -0.6996 | 0.01061 | -0.0978 | -65.9378
-8 | -0.6524 | 0.00988 | -0.0933 | -66.0324
-7.5 | -0.6054 | 0.0092 | -0.0887 | -65.8043
-7 | -0.5541 | 0.0087 | -0.0847 | -63.6897
-6.5 | -0.5085 | 0.00825 | -0.0795 | -61.6364
-6 | -0.4554 | 0.00787 | -0.0758 | -57.8653
-5.5 | -0.4018 | 0.00745 | -0.0724 | -53.9329
-5 | -0.3496 | 0.00704 | -0.0688 | -49.6591
-4.5 | -0.2965 | 0.00673 | -0.0655 | -44.0565
-4 | -0.2458 | 0.00638 | -0.0617 | -38.5266
-3.5 | -0.1978 | 0.00601 | -0.0576 | -32.9118
-3 | -0.1512 | 0.00568 | -0.0532 | -26.6197
-2.5 | -0.1044 | 0.00528 | -0.0489 | -19.7727
-2 | -0.0509 | 0.00508 | -0.046 | -10.0197
-1.5 | 0.0108 | 0.00497 | -0.0448 | 2.173
-1 | 0.0735 | 0.00498 | -0.0439 | 14.759
-0.5 | 0.1395 | 0.00499 | -0.0436 | 27.9559
1.5 | 0.4227 | 0.00522 | -0.0471 | 80.977
2 | 0.5081 | 0.0053 | -0.0511 | 95.8679
2.5 | 0.5819 | 0.00541 | -0.0524 | 107.5601
3 | 0.6513 | 0.00558 | -0.0529 | 116.7204
3.5 | 0.7118 | 0.00591 | -0.0514 | 120.4399
4 | 0.7746 | 0.00615 | -0.0503 | 125.9512
4.5 | 0.831 | 0.00654 | -0.048 | 127.0642
5 | 0.8737 | 0.00725 | -0.0432 | 120.5103
5.5 | 0.903 | 0.00837 | -0.0366 | 107.8853
6 | 0.9237 | 0.00986 | -0.0292 | 93.6815
6.5 | 0.9706 | 0.01072 | -0.0257 | 90.541
7 | 0.9981 | 0.01234 | -0.02 | 80.8833
7.5 | 1.0441 | 0.01346 | -0.0168 | 77.5706
8 | 1.0786 | 0.01515 | -0.0125 | 71.1947
8.5 | 1.1054 | 0.01738 | -0.0079 | 63.6018
9 | 1.1414 | 0.01938 | -0.0044 | 58.8958
9.5 | 1.1707 | 0.02188 | -0.0007 | 53.5055
10 | 1.2103 | 0.02401 | 0.0021 | 50.4082
10.5 | 1.2363 | 0.027 | 0.0055 | 45.7889
11.5 | 1.2834 | 0.03373 | 0.0119 | 38.0492
12 | 1.2934 | 0.03821 | 0.015 | 33.8498
12.5 | 1.3134 | 0.04223 | 0.0175 | 31.1011
13 | 1.3404 | 0.04598 | 0.0197 | 29.1518
13.5 | 1.353 | 0.05092 | 0.0217 | 26.5711
14 | 1.3803 | 0.05588 | 0.0218 | 24.7011
15 | 1.3818 | 0.06852 | 0.0243 | 20.1664
15.5 | 1.3696 | 0.07639 | 0.0244 | 17.929
16 | 1.355 | 0.08471 | 0.0237 | 15.9958
16.5 | 1.3305 | 0.09435 | 0.0216 | 14.1017
17 | 1.2919 | 0.10584 | 0.0177 | 12.2062
17.5 | 1.2667 | 0.11639 | 0.0135 | 10.8832
18 | 1.2357 | 0.12804 | 0.0079 | 9.6509
19.5 | 1.1536 | 0.1645 | -0.0139 | 7.0128
20 | 1.1351 | 0.17632 | -0.0218 | 6.4377

## 105. Re 10M Mach 0.00 (1)
BIGFOIL.COM POLAR EXPORT
NACA63A319
NACA63A319 |  |  |  | Cl Max: | 1.668 | at alpha= | 15 | deg
JavaFoil+Calcfoil stall+Eppler ext transition |  |  |  | L/D Max: | 118.614 | at alpha= | 5.5 | deg
Re: | 10000000 |  |  | Cd Min: | 0.00567 | at alpha= | -1.5 | deg
Mach: | 0 |  |  | Cl=0 at alpha= | -2.4524 | deg
|  |  |  | @ Cl=0.1, Cd= | 0.0056764
|  |  |  | @ Cl=0.4, Cd= | 0.0058522
|  |  |  | @ Cl=0.6, Cd= | 0.0061448
alpha (deg) | Cl | Cd | Cm | Cl/Cd
-20 | -1.184 | 0.05587 | -0.019 | -21.189
-19.5 | -1.204 | 0.05099 | -0.02 | -23.615
-19 | -1.224 | 0.04533 | -0.021 | -27.002
-18.5 | -1.24 | 0.04081 | -0.022 | -30.385
-18 | -1.251 | 0.03742 | -0.023 | -33.439
-17.5 | -1.261 | 0.03345 | -0.024 | -37.696
-17 | -1.265 | 0.03065 | -0.025 | -41.268
-16.5 | -1.26 | 0.02807 | -0.026 | -44.884
-16 | -1.252 | 0.02554 | -0.027 | -49.011
-15.5 | -1.239 | 0.02365 | -0.028 | -52.387
-15 | -1.223 | 0.02181 | -0.029 | -56.073
-14.5 | -1.204 | 0.02013 | -0.03 | -59.811
-14 | -1.182 | 0.01846 | -0.031 | -64.036
-13.5 | -1.157 | 0.01708 | -0.032 | -67.725
-13 | -1.129 | 0.01569 | -0.033 | -71.994
-12.5 | -1.103 | 0.01396 | -0.034 | -78.964
-12 | -1.066 | 0.01308 | -0.036 | -81.473
-11.5 | -1.025 | 0.01239 | -0.037 | -82.718
-11 | -0.982 | 0.01176 | -0.038 | -83.487
-10.5 | -0.937 | 0.01114 | -0.039 | -84.049
-10 | -0.889 | 0.01063 | -0.04 | -83.594
-9.5 | -0.847 | 0.00992 | -0.041 | -85.331
-9 | -0.793 | 0.00949 | -0.042 | -83.492
-8.5 | -0.737 | 0.00907 | -0.043 | -81.277
-8 | -0.68 | 0.0085 | -0.044 | -80.027
-7.5 | -0.622 | 0.00827 | -0.045 | -75.187
-7 | -0.563 | 0.00799 | -0.046 | -70.441
-6.5 | -0.503 | 0.00773 | -0.047 | -65.106
-6 | -0.442 | 0.00749 | -0.048 | -59.074
-5.5 | -0.381 | 0.00726 | -0.049 | -52.516
-5 | -0.319 | 0.00698 | -0.05 | -45.76
-4.5 | -0.257 | 0.00678 | -0.051 | -37.931
-4 | -0.195 | 0.00651 | -0.052 | -29.903
-3.5 | -0.132 | 0.00627 | -0.053 | -21.066
-3 | -0.069 | 0.00606 | -0.054 | -11.441
-2.5 | -0.006 | 0.00585 | -0.055 | -1.102
-2 | 0.057 | 0.00569 | -0.056 | 9.943
-1.5 | 0.12 | 0.00567 | -0.057 | 21.09
-1 | 0.182 | 0.00569 | -0.058 | 32.066
-0.5 | 0.245 | 0.0057 | -0.059 | 43.029
0 | 0.308 | 0.00577 | -0.06 | 53.442
0.5 | 0.371 | 0.00582 | -0.061 | 63.837
1 | 0.434 | 0.00589 | -0.062 | 73.675
1.5 | 0.496 | 0.00597 | -0.063 | 82.977
2 | 0.558 | 0.00605 | -0.064 | 92.291
2.5 | 0.62 | 0.00619 | -0.065 | 100.234
3 | 0.683 | 0.00631 | -0.066 | 108.227
3.5 | 0.745 | 0.00678 | -0.067 | 109.864
4 | 0.807 | 0.0072 | -0.068 | 111.995
4.5 | 0.868 | 0.00753 | -0.069 | 115.223
5 | 0.929 | 0.008 | -0.07 | 116.122
5.5 | 0.99 | 0.00835 | -0.071 | 118.614
6 | 1.05 | 0.0089 | -0.072 | 117.964
6.5 | 1.109 | 0.00948 | -0.073 | 116.949
7 | 1.164 | 0.00991 | -0.073 | 117.406
7.5 | 1.21 | 0.01063 | -0.074 | 113.91
8 | 1.261 | 0.01125 | -0.074 | 112.108
8.5 | 1.311 | 0.01177 | -0.075 | 111.402
9 | 1.359 | 0.01242 | -0.076 | 109.412
9.5 | 1.404 | 0.01298 | -0.077 | 108.18
10 | 1.446 | 0.01429 | -0.077 | 101.213
10.5 | 1.486 | 0.01499 | -0.078 | 99.16
11 | 1.523 | 0.01571 | -0.079 | 96.971
11.5 | 1.557 | 0.01643 | -0.079 | 94.787
12 | 1.587 | 0.01732 | -0.08 | 91.603
12.5 | 1.613 | 0.01822 | -0.081 | 88.505
13 | 1.633 | 0.01928 | -0.081 | 84.668
13.5 | 1.648 | 0.02022 | -0.082 | 81.538
14 | 1.659 | 0.02143 | -0.082 | 77.405
14.5 | 1.666 | 0.02263 | -0.083 | 73.616
15 | 1.668 | 0.02407 | -0.083 | 69.307
15.5 | 1.666 | 0.0257 | -0.084 | 64.815
16 | 1.658 | 0.02753 | -0.084 | 60.233
16.5 | 1.646 | 0.02947 | -0.084 | 55.861
17 | 1.631 | 0.03154 | -0.085 | 51.715
17.5 | 1.611 | 0.03379 | -0.085 | 47.69
18 | 1.585 | 0.03656 | -0.085 | 43.353
18.5 | 1.557 | 0.03916 | -0.086 | 39.748
19 | 1.524 | 0.04236 | -0.086 | 35.983
19.5 | 1.49 | 0.04598 | -0.086 | 32.4
20 | 1.454 | 0.04953 | -0.086 | 29.361

## 106. Re 10M Mach 0.00 (2)
BIGFOIL.COM POLAR EXPORT
NACA63A319
NACA63A319 |  |  |  | Cl Max: | 1.6067 | at alpha= | 18 | deg
XFOIL ncrit=9 |  |  |  | L/D Max: | 119.478 | at alpha= | 4 | deg
Re: | 10000000 |  |  | Cd Min: | 0.04223 | at alpha= | 18 | deg
Mach: | 0 |  |  | Cl=0 at alpha= | -1.8073 | deg
|  |  |  | @ Cl=0.1, Cd= | 0.0045123
|  |  |  | @ Cl=0.4, Cd= | 0.0047357
|  |  |  | @ Cl=0.6, Cd= | 0.0052696
alpha (deg) | Cl | Cd | Cm | Cl/Cd
-20 | -1.453 | 0.03843 | -0.0787 | -37.809
-19.5 | -1.4432 | 0.03509 | -0.0782 | -41.1285
-19 | -1.4356 | 0.03171 | -0.0773 | -45.2728
-18.5 | -1.4233 | 0.02856 | -0.0768 | -49.8354
-17.5 | -1.3666 | 0.02341 | -0.0789 | -58.3768
-17 | -1.3265 | 0.02134 | -0.0811 | -62.1603
-16.5 | -1.303 | 0.01944 | -0.0798 | -67.0267
-16 | -1.2744 | 0.01783 | -0.0789 | -71.475
-15.5 | -1.2441 | 0.01639 | -0.0778 | -75.906
-15 | -1.2119 | 0.01516 | -0.0766 | -79.9406
-14.5 | -1.1812 | 0.01396 | -0.0749 | -84.6132
-14 | -1.1491 | 0.01297 | -0.0729 | -88.5968
-13.5 | -1.1131 | 0.01224 | -0.071 | -90.9395
-13 | -1.0749 | 0.01165 | -0.0691 | -92.2661
-12.5 | -1.0342 | 0.01118 | -0.0673 | -92.5045
-12 | -0.9914 | 0.01076 | -0.0658 | -92.1375
-11.5 | -0.9482 | 0.01031 | -0.0641 | -91.969
-11 | -0.9039 | 0.00995 | -0.0625 | -90.8442
-10.5 | -0.863 | 0.00958 | -0.0601 | -90.0835
-10 | -0.8177 | 0.00924 | -0.0585 | -88.4957
-9.5 | -0.7689 | 0.00886 | -0.0576 | -86.7833
-9 | -0.7196 | 0.00848 | -0.0568 | -84.8585
-8.5 | -0.6702 | 0.0081 | -0.056 | -82.7407
-8 | -0.6201 | 0.00776 | -0.0552 | -79.9098
-7.5 | -0.5688 | 0.00748 | -0.0546 | -76.0428
-7 | -0.5168 | 0.00721 | -0.0541 | -71.6782
-6.5 | -0.4655 | 0.00694 | -0.0535 | -67.0749
-6 | -0.4133 | 0.00671 | -0.0531 | -61.5946
-5.5 | -0.3616 | 0.00646 | -0.0524 | -55.9752
-5 | -0.31 | 0.00623 | -0.0518 | -49.7592
-4.5 | -0.2598 | 0.00597 | -0.0508 | -43.5176
-4 | -0.2094 | 0.00575 | -0.0499 | -36.4174
-3.5 | -0.163 | 0.00544 | -0.0481 | -29.9632
-3 | -0.1148 | 0.00521 | -0.0466 | -22.0345
-2.5 | -0.0688 | 0.00495 | -0.0447 | -13.899
-2 | -0.02 | 0.00471 | -0.0433 | -4.2463
-1.5 | 0.0319 | 0.00461 | -0.0426 | 6.9197
-1 | 0.0872 | 0.00451 | -0.0426 | 19.3348
-0.5 | 0.1429 | 0.00452 | -0.0427 | 31.615
0 | 0.1993 | 0.00457 | -0.043 | 43.6105
0.5 | 0.2601 | 0.00456 | -0.0443 | 57.0395
1 | 0.3211 | 0.00462 | -0.0456 | 69.5022
1.5 | 0.3818 | 0.00471 | -0.0469 | 81.0616
2 | 0.4527 | 0.00481 | -0.0505 | 94.1164
2.5 | 0.5213 | 0.00502 | -0.0538 | 103.8446
3 | 0.5828 | 0.00507 | -0.0552 | 114.9507
3.5 | 0.6302 | 0.00562 | -0.0539 | 112.1352
4 | 0.687 | 0.00575 | -0.0544 | 119.4783
4.5 | 0.7343 | 0.00617 | -0.053 | 119.0113
5 | 0.7769 | 0.00676 | -0.0508 | 114.926
5.5 | 0.8218 | 0.00724 | -0.049 | 113.5083
6 | 0.8686 | 0.00764 | -0.0477 | 113.6911
6.5 | 0.9148 | 0.00804 | -0.0463 | 113.7811
7 | 0.9526 | 0.00865 | -0.0433 | 110.1272
7.5 | 0.9969 | 0.00904 | -0.0416 | 110.2765
8 | 1.0396 | 0.00949 | -0.0397 | 109.5469
8.5 | 1.0744 | 0.01022 | -0.0365 | 105.1272
9 | 1.1141 | 0.0108 | -0.0344 | 103.1574
9.5 | 1.1514 | 0.01148 | -0.032 | 100.2962
10 | 1.1928 | 0.01203 | -0.0303 | 99.1521
10.5 | 1.2266 | 0.0129 | -0.0277 | 95.0853
11 | 1.259 | 0.01389 | -0.025 | 90.6407
11.5 | 1.294 | 0.0148 | -0.0229 | 87.4324
12 | 1.3194 | 0.01623 | -0.0197 | 81.2939
12.5 | 1.3483 | 0.01757 | -0.0173 | 76.7388
13.5 | 1.407 | 0.02045 | -0.0133 | 68.802
14 | 1.4435 | 0.02203 | -0.0132 | 65.5243
14.5 | 1.4707 | 0.0238 | -0.0114 | 61.7941
15 | 1.4946 | 0.02583 | -0.0095 | 57.863
15.5 | 1.5156 | 0.02818 | -0.0077 | 53.7828
16 | 1.5369 | 0.03059 | -0.0061 | 50.2419
16.5 | 1.5548 | 0.03332 | -0.0044 | 46.6627
17 | 1.5751 | 0.03597 | -0.0033 | 43.7893
17.5 | 1.5921 | 0.03896 | -0.0021 | 40.865
18 | 1.6067 | 0.04223 | -0.001 | 38.0464

## 107. Re 10M Mach 0.10 (1)
BIGFOIL.COM POLAR EXPORT
NACA63A319
NACA63A319 |  |  |  | Cl Max: | 1.656 | at alpha= | 14.5 | deg
JavaFoil+Calcfoil stall+Eppler ext transition |  |  |  | L/D Max: | 118.606 | at alpha= | 5.5 | deg
Re: | 10000000 |  |  | Cd Min: | 0.00569 | at alpha= | -2 | deg
Mach: | 0.1 |  |  | Cl=0 at alpha= | -2.4524 | deg
|  |  |  | @ Cl=0.1, Cd= | 0.00569
|  |  |  | @ Cl=0.4, Cd= | 0.0058543
|  |  |  | @ Cl=0.6, Cd= | 0.0061555
alpha (deg) | Cl | Cd | Cm | Cl/Cd
-20 | -1.137 | 0.06142 | -0.019 | -18.518
-19.5 | -1.162 | 0.0559 | -0.02 | -20.783
-19 | -1.187 | 0.04901 | -0.021 | -24.22
-18.5 | -1.21 | 0.04286 | -0.022 | -28.22
-18 | -1.225 | 0.03917 | -0.023 | -31.277
-17.5 | -1.239 | 0.03483 | -0.024 | -35.57
-17 | -1.246 | 0.03204 | -0.025 | -38.889
-16.5 | -1.244 | 0.02905 | -0.026 | -42.835
-16 | -1.239 | 0.02634 | -0.027 | -47.047
-15.5 | -1.229 | 0.02435 | -0.028 | -50.467
-15 | -1.215 | 0.02244 | -0.029 | -54.138
-14.5 | -1.198 | 0.0207 | -0.03 | -57.88
-14 | -1.178 | 0.0189 | -0.031 | -62.352
-13.5 | -1.154 | 0.01749 | -0.032 | -65.978
-13 | -1.127 | 0.01617 | -0.033 | -69.661
-12.5 | -1.1 | 0.01442 | -0.034 | -76.309
-12 | -1.066 | 0.01338 | -0.036 | -79.662
-11.5 | -1.026 | 0.01258 | -0.037 | -81.588
-11 | -0.984 | 0.01192 | -0.038 | -82.553
-10.5 | -0.939 | 0.01127 | -0.039 | -83.325
-10 | -0.891 | 0.01076 | -0.04 | -82.822
-9.5 | -0.85 | 0.00997 | -0.042 | -85.223
-9 | -0.796 | 0.00961 | -0.043 | -82.796
-8.5 | -0.74 | 0.00918 | -0.044 | -80.647
-8 | -0.683 | 0.0086 | -0.045 | -79.403
-7.5 | -0.625 | 0.00833 | -0.046 | -75.006
-7 | -0.566 | 0.00805 | -0.047 | -70.224
-6.5 | -0.505 | 0.00775 | -0.048 | -65.2
-6 | -0.444 | 0.00752 | -0.049 | -59.104
-5.5 | -0.383 | 0.00727 | -0.05 | -52.69
-5 | -0.321 | 0.00702 | -0.051 | -45.722
-4.5 | -0.258 | 0.00679 | -0.052 | -38.071
-4 | -0.196 | 0.00655 | -0.053 | -29.894
-3.5 | -0.133 | 0.00627 | -0.054 | -21.162
-3 | -0.07 | 0.00611 | -0.055 | -11.403
-2.5 | -0.006 | 0.00587 | -0.056 | -1.102
-2 | 0.057 | 0.00569 | -0.057 | 9.99
-1.5 | 0.12 | 0.00569 | -0.058 | 21.115
-1 | 0.183 | 0.00569 | -0.059 | 32.207
-0.5 | 0.247 | 0.00573 | -0.06 | 43.048
0 | 0.31 | 0.00578 | -0.061 | 53.674
0.5 | 0.373 | 0.00582 | -0.062 | 64.123
1 | 0.436 | 0.0059 | -0.062 | 73.991
1.5 | 0.498 | 0.00598 | -0.063 | 83.315
2 | 0.561 | 0.00608 | -0.064 | 92.238
2.5 | 0.623 | 0.0062 | -0.065 | 100.598
3 | 0.686 | 0.00632 | -0.066 | 108.609
3.5 | 0.748 | 0.0068 | -0.067 | 110.117
4 | 0.811 | 0.00722 | -0.068 | 112.209
4.5 | 0.872 | 0.00759 | -0.069 | 114.894
5 | 0.934 | 0.00807 | -0.07 | 115.733
5.5 | 0.995 | 0.00839 | -0.071 | 118.606
6 | 1.055 | 0.00901 | -0.072 | 117.031
6.5 | 1.114 | 0.00954 | -0.073 | 116.776
7 | 1.165 | 0.01016 | -0.073 | 114.735
7.5 | 1.215 | 0.01076 | -0.074 | 112.883
8 | 1.266 | 0.01135 | -0.075 | 111.54
8.5 | 1.316 | 0.0119 | -0.075 | 110.578
9 | 1.364 | 0.01254 | -0.076 | 108.708
9.5 | 1.409 | 0.01318 | -0.077 | 106.905
10 | 1.45 | 0.01446 | -0.078 | 100.294
10.5 | 1.49 | 0.01518 | -0.078 | 98.121
11 | 1.526 | 0.01593 | -0.079 | 95.817
11.5 | 1.559 | 0.0167 | -0.08 | 93.354
12 | 1.587 | 0.01763 | -0.08 | 90.045
12.5 | 1.612 | 0.01855 | -0.081 | 86.888
13 | 1.63 | 0.01963 | -0.081 | 83.018
13.5 | 1.643 | 0.02071 | -0.082 | 79.344
14 | 1.652 | 0.02188 | -0.083 | 75.493
14.5 | 1.656 | 0.02314 | -0.083 | 71.557
15 | 1.655 | 0.02465 | -0.084 | 67.123
15.5 | 1.648 | 0.02641 | -0.084 | 62.424
16 | 1.637 | 0.02838 | -0.084 | 57.679
16.5 | 1.621 | 0.03043 | -0.085 | 53.26
17 | 1.601 | 0.03264 | -0.085 | 49.065
17.5 | 1.577 | 0.0353 | -0.085 | 44.673
18 | 1.546 | 0.03793 | -0.086 | 40.767
18.5 | 1.513 | 0.04075 | -0.086 | 37.122
19 | 1.475 | 0.04423 | -0.086 | 33.346
19.5 | 1.435 | 0.04816 | -0.086 | 29.802

## 108. Re 10M Mach 0.10 (2)
BIGFOIL.COM POLAR EXPORT
NACA63A319
NACA63A319 |  |  |  | Cl Max: | 1.6004 | at alpha= | 18 | deg
XFOIL ncrit=9 |  |  |  | L/D Max: | 119.74 | at alpha= | 4 | deg
Re: | 10000000 |  |  | Cd Min: | 0.04439 | at alpha= | 18 | deg
Mach: | 0.1 |  |  | Cl=0 at alpha= | -1.8002 | deg
|  |  |  | @ Cl=0.1, Cd= | 0.0045223
|  |  |  | @ Cl=0.4, Cd= | 0.0047431
|  |  |  | @ Cl=0.6, Cd= | 0.0052522
alpha (deg) | Cl | Cd | Cm | Cl/Cd
-20 | -1.442 | 0.04116 | -0.0808 | -35.034
-19.5 | -1.4336 | 0.03753 | -0.0804 | -38.1988
-19 | -1.4277 | 0.03383 | -0.0796 | -42.2022
-18.5 | -1.4177 | 0.03039 | -0.0791 | -46.6502
-17.5 | -1.3648 | 0.02476 | -0.0811 | -55.1212
-16.5 | -1.3027 | 0.02038 | -0.0822 | -63.9205
-16 | -1.2751 | 0.01862 | -0.0811 | -68.4801
-15.5 | -1.2455 | 0.01706 | -0.08 | -73.007
-15 | -1.2126 | 0.01575 | -0.0789 | -76.9905
-14.5 | -1.1817 | 0.01445 | -0.0773 | -81.7785
-14 | -1.1501 | 0.01333 | -0.0753 | -86.2791
-13.5 | -1.1144 | 0.01252 | -0.0734 | -89.0096
-13 | -1.0767 | 0.01186 | -0.0714 | -90.7841
-12.5 | -1.0367 | 0.01133 | -0.0695 | -91.5004
-12 | -0.9948 | 0.01087 | -0.0676 | -91.5179
-11.5 | -0.9508 | 0.01043 | -0.066 | -91.1601
-11 | -0.9058 | 0.01005 | -0.0644 | -90.1294
-10.5 | -0.8637 | 0.00965 | -0.0622 | -89.5026
-10 | -0.8211 | 0.00932 | -0.0598 | -88.1009
-9.5 | -0.772 | 0.00894 | -0.0588 | -86.3535
-9 | -0.7222 | 0.00857 | -0.058 | -84.2707
-8.5 | -0.673 | 0.00816 | -0.057 | -82.4755
-8 | -0.6229 | 0.00781 | -0.0561 | -79.7567
-7.5 | -0.5713 | 0.00752 | -0.0554 | -75.9707
-7 | -0.5191 | 0.00725 | -0.0549 | -71.6
-6.5 | -0.4677 | 0.00697 | -0.0542 | -67.1019
-6 | -0.4153 | 0.00673 | -0.0536 | -61.7088
-5.5 | -0.3633 | 0.00648 | -0.053 | -56.0648
-5 | -0.3116 | 0.00625 | -0.0523 | -49.856
-4.5 | -0.2613 | 0.00599 | -0.0512 | -43.6227
-4 | -0.2107 | 0.00577 | -0.0502 | -36.5165
-3.5 | -0.1642 | 0.00546 | -0.0483 | -30.0733
-3 | -0.1158 | 0.00522 | -0.0468 | -22.1839
-2 | -0.0209 | 0.00472 | -0.0434 | -4.428
-1.5 | 0.0314 | 0.00462 | -0.0427 | 6.7965
-1 | 0.0869 | 0.00452 | -0.0427 | 19.2257
-0.5 | 0.143 | 0.00453 | -0.0428 | 31.5673
0 | 0.1997 | 0.00458 | -0.043 | 43.6026
0.5 | 0.261 | 0.00457 | -0.0444 | 57.1116
1 | 0.3222 | 0.00463 | -0.0457 | 69.5896
1.5 | 0.3833 | 0.00472 | -0.0469 | 81.2076
2 | 0.4556 | 0.00482 | -0.0508 | 94.5228
2.5 | 0.5234 | 0.00502 | -0.0538 | 104.2629
3 | 0.5851 | 0.00508 | -0.0551 | 115.1772
3.5 | 0.6327 | 0.00563 | -0.0538 | 112.3801
4 | 0.6897 | 0.00576 | -0.0542 | 119.7396
4.5 | 0.7374 | 0.00619 | -0.0529 | 119.1276
5 | 0.7801 | 0.00677 | -0.0506 | 115.229
5.5 | 0.8248 | 0.00727 | -0.0487 | 113.4525
6 | 0.8716 | 0.00768 | -0.0473 | 113.4896
6.5 | 0.9171 | 0.00809 | -0.0456 | 113.3622
7 | 0.9551 | 0.00871 | -0.0426 | 109.6556
7.5 | 0.9996 | 0.00911 | -0.0409 | 109.7256
8 | 1.0421 | 0.00959 | -0.0388 | 108.6653
8.5 | 1.0763 | 0.01035 | -0.0355 | 103.9903
9 | 1.1157 | 0.01096 | -0.0332 | 101.7974
9.5 | 1.1536 | 0.01165 | -0.0309 | 99.0215
10 | 1.1952 | 0.01222 | -0.0292 | 97.8069
10.5 | 1.2283 | 0.01316 | -0.0264 | 93.3359
11 | 1.2608 | 0.01419 | -0.0236 | 88.8513
11.5 | 1.2957 | 0.01516 | -0.0215 | 85.4683
12 | 1.3206 | 0.01666 | -0.0182 | 79.2677
12.5 | 1.3484 | 0.01813 | -0.0156 | 74.374
13 | 1.3816 | 0.01939 | -0.0139 | 71.2532
13.5 | 1.4066 | 0.02119 | -0.0116 | 66.3804
14 | 1.4423 | 0.02292 | -0.0114 | 62.9276
14.5 | 1.4694 | 0.02479 | -0.0097 | 59.2739
15 | 1.494 | 0.02686 | -0.0078 | 55.6217
15.5 | 1.5148 | 0.02931 | -0.006 | 51.682
16 | 1.5353 | 0.03186 | -0.0043 | 48.189
16.5 | 1.5528 | 0.03476 | -0.0028 | 44.672
17 | 1.5722 | 0.0376 | -0.0016 | 41.8138
17.5 | 1.5877 | 0.04081 | -0.0004 | 38.9047
18 | 1.6004 | 0.04439 | 0.0007 | 36.0532

## 109. Re 10M Mach 0.25 (1)
BIGFOIL.COM POLAR EXPORT
NACA63A319
NACA63A319 |  |  |  | Cl Max: | 1.598 | at alpha= | 13 | deg
JavaFoil+Calcfoil stall+Eppler ext transition |  |  |  | L/D Max: | 116.851 | at alpha= | 5.5 | deg
Re: | 10000000 |  |  | Cd Min: | 0.00575 | at alpha= | -2 | deg
Mach: | 0.25 |  |  | Cl=0 at alpha= | -2.4461 | deg
|  |  |  | @ Cl=0.1, Cd= | 0.00575
|  |  |  | @ Cl=0.4, Cd= | 0.0059397
|  |  |  | @ Cl=0.6, Cd= | 0.006225
alpha (deg) | Cl | Cd | Cm | Cl/Cd
-20 | -0.729 | 0.13732 | -0.015 | -5.307
-19.5 | -0.788 | 0.12583 | -0.016 | -6.266
-19 | -0.851 | 0.10855 | -0.018 | -7.836
-18.5 | -0.932 | 0.07473 | -0.021 | -12.472
-18 | -0.991 | 0.06125 | -0.022 | -16.172
-17.5 | -1.042 | 0.05082 | -0.024 | -20.506
-17 | -1.086 | 0.04268 | -0.025 | -25.45
-16.5 | -1.112 | 0.03691 | -0.026 | -30.122
-16 | -1.129 | 0.03318 | -0.027 | -34.026
-15.5 | -1.141 | 0.02968 | -0.028 | -38.438
-15 | -1.146 | 0.02666 | -0.029 | -42.991
-14.5 | -1.145 | 0.02432 | -0.03 | -47.078
-14 | -1.138 | 0.02212 | -0.032 | -51.439
-13.5 | -1.125 | 0.02025 | -0.033 | -55.587
-13 | -1.108 | 0.01841 | -0.034 | -60.185
-12.5 | -1.083 | 0.01694 | -0.035 | -63.944
-12 | -1.055 | 0.01542 | -0.036 | -68.418
-11.5 | -1.027 | 0.01391 | -0.037 | -73.799
-11 | -0.99 | 0.01279 | -0.039 | -77.447
-10.5 | -0.948 | 0.01208 | -0.04 | -78.478
-10 | -0.903 | 0.01144 | -0.041 | -78.901
-9.5 | -0.854 | 0.01086 | -0.042 | -78.64
-9 | -0.804 | 0.00913 | -0.043 | -88.087
-8.5 | -0.757 | 0.00962 | -0.045 | -78.612
-8 | -0.699 | 0.00889 | -0.046 | -78.638
-7.5 | -0.64 | 0.00859 | -0.047 | -74.491
-7 | -0.58 | 0.00825 | -0.048 | -70.318
-6.5 | -0.518 | 0.00794 | -0.049 | -65.272
-6 | -0.456 | 0.00769 | -0.05 | -59.324
-5.5 | -0.393 | 0.00748 | -0.051 | -52.576
-5 | -0.33 | 0.00714 | -0.052 | -46.154
-4.5 | -0.265 | 0.0069 | -0.053 | -38.456
-4 | -0.201 | 0.00666 | -0.054 | -30.173
-3.5 | -0.136 | 0.00638 | -0.055 | -21.382
-3 | -0.072 | 0.00615 | -0.056 | -11.625
-2.5 | -0.007 | 0.00595 | -0.057 | -1.118
-2 | 0.058 | 0.00575 | -0.058 | 10.152
-1.5 | 0.123 | 0.00575 | -0.059 | 21.456
-1 | 0.189 | 0.00575 | -0.06 | 32.777
-0.5 | 0.254 | 0.0058 | -0.061 | 43.716
0 | 0.319 | 0.00585 | -0.062 | 54.421
0.5 | 0.384 | 0.00592 | -0.063 | 64.803
1 | 0.449 | 0.006 | -0.064 | 74.727
1.5 | 0.512 | 0.00608 | -0.065 | 84.198
2 | 0.576 | 0.00618 | -0.066 | 93.261
2.5 | 0.64 | 0.0063 | -0.067 | 101.621
3 | 0.705 | 0.00643 | -0.068 | 109.595
3.5 | 0.769 | 0.007 | -0.069 | 109.852
4 | 0.833 | 0.00744 | -0.07 | 111.902
4.5 | 0.896 | 0.00783 | -0.071 | 114.44
5 | 0.959 | 0.00837 | -0.072 | 114.555
5.5 | 1.021 | 0.00874 | -0.073 | 116.851
6 | 1.083 | 0.00945 | -0.074 | 114.61
6.5 | 1.135 | 0.01002 | -0.074 | 113.251
7 | 1.189 | 0.01069 | -0.075 | 111.19
7.5 | 1.242 | 0.0114 | -0.076 | 108.955
8 | 1.294 | 0.01197 | -0.077 | 108.053
8.5 | 1.343 | 0.01262 | -0.077 | 106.426
9 | 1.389 | 0.0133 | -0.078 | 104.4
9.5 | 1.432 | 0.01404 | -0.079 | 101.997
10 | 1.47 | 0.01557 | -0.08 | 94.433
10.5 | 1.505 | 0.01639 | -0.08 | 91.822
11 | 1.535 | 0.01732 | -0.081 | 88.642
11.5 | 1.558 | 0.01888 | -0.081 | 82.546
12 | 1.58 | 0.01937 | -0.082 | 81.575
12.5 | 1.594 | 0.02058 | -0.083 | 77.474
13 | 1.598 | 0.02194 | -0.083 | 72.834
13.5 | 1.595 | 0.0233 | -0.084 | 68.448
14 | 1.584 | 0.02486 | -0.084 | 63.706
14.5 | 1.564 | 0.02662 | -0.085 | 58.778
15 | 1.536 | 0.02887 | -0.085 | 53.181
15.5 | 1.499 | 0.03154 | -0.085 | 47.546
16 | 1.457 | 0.0341 | -0.086 | 42.72
16.5 | 1.405 | 0.03784 | -0.086 | 37.136
17 | 1.349 | 0.04137 | -0.086 | 32.609
17.5 | 1.284 | 0.04582 | -0.086 | 28.021
18 | 1.207 | 0.05159 | -0.086 | 23.39

## 110. Re 10M Mach 0.25 (2)
BIGFOIL.COM POLAR EXPORT
NACA63A319
NACA63A319 |  |  |  | Cl Max: | 1.5679 | at alpha= | 18 | deg
XFOIL ncrit=9 |  |  |  | L/D Max: | 120.909 | at alpha= | 4 | deg
Re: | 10000000 |  |  | Cd Min: | 0.05745 | at alpha= | -20 | deg
Mach: | 0.25 |  |  | Cl=0 at alpha= | -1.7639 | deg
|  |  |  | @ Cl=0.1, Cd= | 0.0045775
|  |  |  | @ Cl=0.4, Cd= | 0.0047789
|  |  |  | @ Cl=0.6, Cd= | 0.0051585
alpha (deg) | Cl | Cd | Cm | Cl/Cd
-20 | -1.3759 | 0.05745 | -0.0889 | -23.9495
-19.5 | -1.3721 | 0.05249 | -0.0895 | -26.1402
-19 | -1.3832 | 0.04641 | -0.0899 | -29.8039
-18.5 | -1.3731 | 0.04225 | -0.0898 | -32.4994
-18 | -1.367 | 0.03734 | -0.0907 | -36.6095
-17.5 | -1.3374 | 0.03344 | -0.0934 | -39.994
-17 | -1.3187 | 0.03003 | -0.0928 | -43.9128
-16.5 | -1.2895 | 0.0266 | -0.0945 | -48.4774
-16 | -1.2697 | 0.02394 | -0.0931 | -53.0368
-15.5 | -1.246 | 0.02154 | -0.0916 | -57.8459
-15 | -1.2166 | 0.01957 | -0.0903 | -62.1666
-14.5 | -1.1841 | 0.01783 | -0.0889 | -66.4105
-14 | -1.152 | 0.01613 | -0.0873 | -71.4197
-13.5 | -1.1175 | 0.01469 | -0.0857 | -76.0722
-13 | -1.0823 | 0.01347 | -0.0837 | -80.3489
-12.5 | -1.0456 | 0.01249 | -0.0813 | -83.715
-12 | -1.0066 | 0.01171 | -0.0787 | -85.9607
-11.5 | -0.9645 | 0.01111 | -0.0763 | -86.8137
-11 | -0.9199 | 0.01063 | -0.0739 | -86.5381
-10.5 | -0.8741 | 0.01014 | -0.0717 | -86.2032
-10 | -0.828 | 0.0097 | -0.0695 | -85.3608
-9.5 | -0.7819 | 0.00934 | -0.0671 | -83.7152
-9 | -0.7374 | 0.00898 | -0.0643 | -82.1158
-8.5 | -0.6866 | 0.00858 | -0.0629 | -80.0233
-8 | -0.6384 | 0.00805 | -0.061 | -79.3043
-7.5 | -0.5855 | 0.00773 | -0.0599 | -75.7439
-7 | -0.532 | 0.00744 | -0.059 | -71.5054
-6.5 | -0.479 | 0.00714 | -0.0579 | -67.0868
-6 | -0.4257 | 0.00688 | -0.057 | -61.875
-5.5 | -0.3723 | 0.00662 | -0.056 | -56.2387
-5 | -0.3206 | 0.00634 | -0.0548 | -50.5678
-4.5 | -0.2692 | 0.00608 | -0.0535 | -44.2763
-4 | -0.2174 | 0.00585 | -0.0522 | -37.1624
-3.5 | -0.1706 | 0.00554 | -0.0499 | -30.7942
-3 | -0.1212 | 0.00529 | -0.0481 | -22.9112
-2.5 | -0.075 | 0.005 | -0.0457 | -15
-2 | -0.0255 | 0.00476 | -0.044 | -5.3571
-1.5 | 0.0285 | 0.00465 | -0.0432 | 6.129
-1 | 0.0851 | 0.00458 | -0.043 | 18.5808
-0.5 | 0.1438 | 0.00457 | -0.0432 | 31.4661
0 | 0.2021 | 0.00463 | -0.0434 | 43.6501
0.5 | 0.2654 | 0.00462 | -0.0447 | 57.4459
1 | 0.3286 | 0.00468 | -0.046 | 70.2137
1.5 | 0.3923 | 0.00477 | -0.0474 | 82.2432
2 | 0.4697 | 0.00486 | -0.0519 | 96.6461
2.5 | 0.5352 | 0.00506 | -0.0538 | 105.7708
3 | 0.5983 | 0.00514 | -0.055 | 116.4008
3.5 | 0.647 | 0.00567 | -0.0534 | 114.1093
4 | 0.7049 | 0.00583 | -0.0535 | 120.9091
4.5 | 0.7545 | 0.00626 | -0.0521 | 120.5272
5.5 | 0.8414 | 0.00743 | -0.0469 | 113.2436
6 | 0.8852 | 0.00792 | -0.0444 | 111.7677
6.5 | 0.9285 | 0.00843 | -0.0418 | 110.1423
7 | 0.9671 | 0.0091 | -0.0385 | 106.2747
7.5 | 1.0124 | 0.00956 | -0.0365 | 105.8996
8 | 1.0531 | 0.0102 | -0.0338 | 103.2451
8.5 | 1.0872 | 0.0111 | -0.0302 | 97.9459
9 | 1.126 | 0.01189 | -0.0274 | 94.7014
9.5 | 1.1645 | 0.01272 | -0.0248 | 91.5487
10 | 1.2034 | 0.0136 | -0.0223 | 88.4853
10.5 | 1.2366 | 0.01478 | -0.0193 | 83.6671
11 | 1.2648 | 0.01627 | -0.016 | 77.7382
11.5 | 1.302 | 0.01743 | -0.0139 | 74.6988
12 | 1.3223 | 0.01956 | -0.0102 | 67.6022
12.5 | 1.3479 | 0.02157 | -0.0075 | 62.4896
13 | 1.3806 | 0.02329 | -0.0057 | 59.2787
13.5 | 1.4053 | 0.02559 | -0.0034 | 54.916
14.5 | 1.4647 | 0.0304 | -0.0012 | 48.1809
15 | 1.486 | 0.03321 | 0.0007 | 44.7456
15.5 | 1.5049 | 0.03634 | 0.0025 | 41.4117
16 | 1.5241 | 0.03955 | 0.0041 | 38.536
16.5 | 1.5385 | 0.0432 | 0.0056 | 35.6134
17 | 1.5538 | 0.04695 | 0.0068 | 33.0948
17.5 | 1.5612 | 0.05148 | 0.0078 | 30.3263
18 | 1.5679 | 0.05625 | 0.0086 | 27.8738

## 111. Re 10M Mach 0.50 (1)
BIGFOIL.COM POLAR EXPORT
NACA63A319
NACA63A319 |  |  |  | Cl Max: | 1.434 | at alpha= | 9 | deg
JavaFoil+Calcfoil stall+Eppler ext transition |  |  |  | L/D Max: | 112.18 | at alpha= | 3 | deg
Re: | 10000000 |  |  | Cd Min: | 0.00601 | at alpha= | -1.5 | deg
Mach: | 0.5 |  |  | Cl=0 at alpha= | -2.4514 | deg
|  |  |  | @ Cl=0.1, Cd= | 0.0060204
|  |  |  | @ Cl=0.4, Cd= | 0.0062322
|  |  |  | @ Cl=0.6, Cd= | 0.0065264
alpha (deg) | Cl | Cd | Cm | Cl/Cd
-20 | -1.022 | 0.15212 | -0.016 | -6.721
-19.5 | -0.988 | 0.15374 | -0.016 | -6.427
-19 | -0.957 | 0.14868 | -0.017 | -6.438
-18.5 | -0.941 | 0.13068 | -0.019 | -7.201
-18 | -0.915 | 0.12103 | -0.02 | -7.558
-17.5 | -0.875 | 0.12452 | -0.019 | -7.027
-17 | -0.84 | 0.12396 | -0.018 | -6.773
-16.5 | -0.82 | 0.11941 | -0.02 | -6.864
-16 | -0.796 | 0.10643 | -0.022 | -7.48
-15.5 | -0.76 | 0.10708 | -0.021 | -7.094
-15 | -0.725 | 0.10581 | -0.02 | -6.851
-14.5 | -0.703 | 0.10205 | -0.023 | -6.886
-14 | -0.673 | 0.09502 | -0.023 | -7.083
-13.5 | -0.636 | 0.10342 | -0.019 | -6.15
-13 | -0.614 | 0.09085 | -0.024 | -6.758
-12.5 | -0.591 | 0.07869 | -0.027 | -7.516
-12 | -0.553 | 0.08694 | -0.023 | -6.356
-11.5 | -0.588 | 0.03458 | -0.038 | -17.014
-11 | -0.571 | 0.02525 | -0.041 | -22.604
-10.5 | -0.756 | 0.02096 | -0.042 | -36.085
-10 | -0.836 | 0.0182 | -0.044 | -45.931
-9.5 | -0.841 | 0.01605 | -0.045 | -52.389
-9 | -0.82 | 0.01435 | -0.047 | -57.159
-8.5 | -0.789 | 0.01274 | -0.049 | -61.924
-8 | -0.743 | 0.01178 | -0.05 | -63.037
-7.5 | -0.689 | 0.01104 | -0.051 | -62.381
-7 | -0.631 | 0.00996 | -0.053 | -63.351
-6.5 | -0.574 | 0.00914 | -0.055 | -62.81
-6 | -0.507 | 0.00861 | -0.056 | -58.846
-5.5 | -0.438 | 0.00821 | -0.057 | -53.295
-5 | -0.367 | 0.00788 | -0.058 | -46.639
-4.5 | -0.296 | 0.00751 | -0.059 | -39.413
-4 | -0.224 | 0.00719 | -0.06 | -31.201
-3.5 | -0.152 | 0.0068 | -0.062 | -22.376
-3 | -0.08 | 0.00657 | -0.063 | -12.171
-2.5 | -0.007 | 0.00632 | -0.064 | -1.176
-2 | 0.065 | 0.00603 | -0.065 | 10.817
-1.5 | 0.138 | 0.00601 | -0.066 | 22.962
-1 | 0.211 | 0.00602 | -0.067 | 35.016
-0.5 | 0.283 | 0.00607 | -0.068 | 46.672
0 | 0.356 | 0.00619 | -0.07 | 57.512
0.5 | 0.429 | 0.00626 | -0.071 | 68.525
1 | 0.501 | 0.00638 | -0.072 | 78.637
1.5 | 0.571 | 0.00647 | -0.073 | 88.235
2 | 0.643 | 0.00661 | -0.074 | 97.336
2.5 | 0.715 | 0.0068 | -0.075 | 105.09
3 | 0.787 | 0.00701 | -0.076 | 112.18
3.5 | 0.858 | 0.00794 | -0.077 | 108.042
4 | 0.929 | 0.00852 | -0.078 | 108.957
4.5 | 0.991 | 0.00924 | -0.079 | 107.268
5 | 1.056 | 0.01005 | -0.08 | 105.037
5.5 | 1.121 | 0.01093 | -0.08 | 102.509
6 | 1.184 | 0.01175 | -0.081 | 100.749
6.5 | 1.246 | 0.01253 | -0.082 | 99.417
7 | 1.301 | 0.0136 | -0.083 | 95.668
7.5 | 1.351 | 0.01461 | -0.084 | 92.432
8 | 1.392 | 0.01572 | -0.085 | 88.579
8.5 | 1.422 | 0.01706 | -0.085 | 83.327
9 | 1.434 | 0.01954 | -0.086 | 73.372
9.5 | 1.422 | 0.02128 | -0.087 | 66.812
10 | 1.357 | 0.02346 | -0.087 | 57.843
10.5 | 0.884 | 0.02602 | -0.088 | 33.974
11 | 0.908 | 0.03063 | -0.088 | 29.657
11.5 | 0.938 | 0.03253 | -0.088 | 28.825
12 | 0.954 | 0.04042 | -0.087 | 23.601
12.5 | 0.99 | 0.03957 | -0.088 | 25.017
13 | 1.018 | 0.04106 | -0.089 | 24.78
13.5 | 1.04 | 0.04756 | -0.088 | 21.862
14 | 1.057 | 0.05593 | -0.087 | 18.9

## 112. Re 10M Mach 0.50 (2)
BIGFOIL.COM POLAR EXPORT
NACA63A319
NACA63A319 |  |  |  | Cl Max: | 1.4099 | at alpha= | 15 | deg
XFOIL ncrit=9 |  |  |  | L/D Max: | 126.27 | at alpha= | 4 | deg
Re: | 10000000 |  |  | Cd Min: | 0.09232 | at alpha= | 16.5 | deg
Mach: | 0.5 |  |  | Cl=0 at alpha= | -99 | deg
|  |  |  | @ Cl=0.1, Cd= | 0.00485
|  |  |  | @ Cl=0.4, Cd= | 0.0050133
|  |  |  | @ Cl=0.6, Cd= | 0.0052944
alpha (deg) | Cl | Cd | Cm | Cl/Cd
0 | 0.212 | 0.00485 | -0.0448 | 43.7113
0.5 | 0.2831 | 0.00489 | -0.0457 | 57.8937
1 | 0.3558 | 0.00497 | -0.0471 | 71.5895
1.5 | 0.4375 | 0.00505 | -0.0503 | 86.6337
2 | 0.5169 | 0.00513 | -0.0529 | 100.7602
2.5 | 0.5902 | 0.00527 | -0.0542 | 111.9924
3 | 0.6585 | 0.00544 | -0.0543 | 121.0478
3.5 | 0.7121 | 0.00593 | -0.0517 | 120.0843
4 | 0.7753 | 0.00614 | -0.0506 | 126.2704
4.5 | 0.8287 | 0.00659 | -0.0477 | 125.7511
5 | 0.8614 | 0.00754 | -0.0414 | 114.244
5.5 | 0.8982 | 0.00847 | -0.036 | 106.0449
6 | 0.9234 | 0.00984 | -0.0292 | 93.8415
6.5 | 0.9726 | 0.01063 | -0.0261 | 91.4958
7 | 1 | 0.01223 | -0.0203 | 81.7661
7.5 | 1.0486 | 0.01325 | -0.0174 | 79.1396
8 | 1.0883 | 0.01471 | -0.0135 | 73.9837
8.5 | 1.1181 | 0.01675 | -0.009 | 66.7522
9 | 1.1481 | 0.01902 | -0.005 | 60.3628
9.5 | 1.1844 | 0.02114 | -0.0017 | 56.0265
10 | 1.2238 | 0.02325 | 0.0013 | 52.6366
10.5 | 1.2462 | 0.02641 | 0.0051 | 47.1867
11.5 | 1.2985 | 0.03279 | 0.0114 | 39.6005
12 | 1.3145 | 0.03682 | 0.0146 | 35.7007
12.5 | 1.338 | 0.04062 | 0.0171 | 32.9394
13.5 | 1.3812 | 0.0489 | 0.0218 | 28.2454
14 | 1.3987 | 0.05359 | 0.0237 | 26.1
15 | 1.4099 | 0.06612 | 0.0253 | 21.3234
15.5 | 1.396 | 0.07409 | 0.0254 | 18.8419
16 | 1.378 | 0.08262 | 0.0248 | 16.6788
16.5 | 1.3519 | 0.09232 | 0.0228 | 14.6436

## 113. Re 12M Mach 0.00 (1)
BIGFOIL.COM POLAR EXPORT
NACA63A319
NACA63A319 |  |  |  | Cl Max: | 1.67 | at alpha= | 15 | deg
JavaFoil+Calcfoil stall+Eppler ext transition |  |  |  | L/D Max: | 119.285 | at alpha= | 6 | deg
Re: | 12000000 |  |  | Cd Min: | 0.00563 | at alpha= | -1.5 | deg
Mach: | 0 |  |  | Cl=0 at alpha= | -2.4524 | deg
|  |  |  | @ Cl=0.1, Cd= | 0.0056903
|  |  |  | @ Cl=0.4, Cd= | 0.0058376
|  |  |  | @ Cl=0.6, Cd= | 0.0061177
alpha (deg) | Cl | Cd | Cm | Cl/Cd
-20 | -1.186 | 0.05439 | -0.019 | -21.804
-19.5 | -1.206 | 0.04971 | -0.02 | -24.255
-19 | -1.226 | 0.04413 | -0.021 | -27.778
-18.5 | -1.244 | 0.03886 | -0.022 | -32.003
-18 | -1.255 | 0.03565 | -0.023 | -35.2
-17.5 | -1.264 | 0.03193 | -0.024 | -39.592
-17 | -1.268 | 0.02925 | -0.025 | -43.354
-16.5 | -1.263 | 0.02682 | -0.026 | -47.081
-16 | -1.254 | 0.02469 | -0.027 | -50.779
-15.5 | -1.242 | 0.02257 | -0.028 | -55.032
-15 | -1.226 | 0.02082 | -0.029 | -58.88
-14.5 | -1.207 | 0.01919 | -0.03 | -62.894
-14 | -1.185 | 0.01774 | -0.031 | -66.81
-13.5 | -1.16 | 0.01625 | -0.032 | -71.38
-13 | -1.136 | 0.01462 | -0.033 | -77.714
-12.5 | -1.105 | 0.01343 | -0.035 | -82.281
-12 | -1.068 | 0.01259 | -0.036 | -84.845
-11.5 | -1.027 | 0.012 | -0.037 | -85.62
-11 | -0.984 | 0.01138 | -0.038 | -86.448
-10.5 | -0.938 | 0.01079 | -0.039 | -86.912
-10 | -0.891 | 0.00902 | -0.04 | -98.75
-9.5 | -0.847 | 0.00961 | -0.041 | -88.127
-9 | -0.793 | 0.00927 | -0.042 | -85.538
-8.5 | -0.737 | 0.00885 | -0.043 | -83.294
-8 | -0.68 | 0.00858 | -0.044 | -79.247
-7.5 | -0.622 | 0.00807 | -0.045 | -77.023
-7 | -0.563 | 0.00783 | -0.046 | -71.905
-6.5 | -0.503 | 0.0076 | -0.047 | -66.187
-6 | -0.442 | 0.00741 | -0.048 | -59.716
-5.5 | -0.381 | 0.00717 | -0.049 | -53.162
-5 | -0.319 | 0.00693 | -0.05 | -46.109
-4.5 | -0.257 | 0.00677 | -0.051 | -37.993
-4 | -0.195 | 0.00656 | -0.052 | -29.697
-3.5 | -0.132 | 0.0063 | -0.053 | -20.976
-3 | -0.069 | 0.0061 | -0.054 | -11.368
-2.5 | -0.006 | 0.00597 | -0.055 | -1.078
-2 | 0.057 | 0.00582 | -0.056 | 9.714
-1.5 | 0.12 | 0.00563 | -0.057 | 21.22
-1 | 0.183 | 0.00569 | -0.058 | 32.087
-0.5 | 0.245 | 0.00572 | -0.059 | 42.89
0 | 0.308 | 0.00577 | -0.06 | 53.495
0.5 | 0.371 | 0.00581 | -0.061 | 63.934
1 | 0.434 | 0.00587 | -0.062 | 73.952
1.5 | 0.496 | 0.00595 | -0.063 | 83.328
2 | 0.558 | 0.00605 | -0.064 | 92.227
2.5 | 0.62 | 0.00615 | -0.065 | 100.811
3 | 0.683 | 0.0066 | -0.066 | 103.47
3.5 | 0.745 | 0.00692 | -0.067 | 107.59
4 | 0.807 | 0.00724 | -0.068 | 111.348
4.5 | 0.868 | 0.0076 | -0.069 | 114.159
5 | 0.929 | 0.00805 | -0.07 | 115.451
5.5 | 0.99 | 0.00834 | -0.071 | 118.632
6 | 1.05 | 0.0088 | -0.072 | 119.285
6.5 | 1.109 | 0.00935 | -0.073 | 118.591
7 | 1.166 | 0.00991 | -0.073 | 117.671
7.5 | 1.213 | 0.01046 | -0.074 | 115.939
8 | 1.263 | 0.011 | -0.074 | 114.79
8.5 | 1.312 | 0.01151 | -0.075 | 114.025
9 | 1.36 | 0.01207 | -0.076 | 112.639
9.5 | 1.405 | 0.01268 | -0.077 | 110.799
10 | 1.447 | 0.01388 | -0.077 | 104.265
10.5 | 1.488 | 0.01451 | -0.078 | 102.501
11 | 1.525 | 0.01526 | -0.079 | 99.937
11.5 | 1.559 | 0.01597 | -0.079 | 97.597
12 | 1.589 | 0.01672 | -0.08 | 95.05
12.5 | 1.616 | 0.01758 | -0.081 | 91.88
13 | 1.635 | 0.01861 | -0.081 | 87.846
13.5 | 1.65 | 0.0196 | -0.082 | 84.201
14 | 1.662 | 0.02069 | -0.082 | 80.328
14.5 | 1.668 | 0.02194 | -0.083 | 76.021
15 | 1.67 | 0.02333 | -0.083 | 71.598
15.5 | 1.668 | 0.02474 | -0.084 | 67.43
16 | 1.662 | 0.02626 | -0.084 | 63.284
16.5 | 1.649 | 0.02837 | -0.085 | 58.128
17 | 1.635 | 0.03009 | -0.085 | 54.346
17.5 | 1.614 | 0.03262 | -0.085 | 49.496
18 | 1.589 | 0.03499 | -0.086 | 45.41
18.5 | 1.559 | 0.03786 | -0.086 | 41.189
19 | 1.528 | 0.04073 | -0.086 | 37.51
19.5 | 1.492 | 0.04458 | -0.086 | 33.471
20 | 1.457 | 0.04807 | -0.086 | 30.298

## 114. Re 12M Mach 0.00 (2)
BIGFOIL.COM POLAR EXPORT
NACA63A319
NACA63A319 |  |  |  | Cl Max: | 1.6654 | at alpha= | 20 | deg
XFOIL ncrit=9 |  |  |  | L/D Max: | 116.729 | at alpha= | 4 | deg
Re: | 12000000 |  |  | Cd Min: | 0.05596 | at alpha= | 20 | deg
Mach: | 0 |  |  | Cl=0 at alpha= | -1.8259 | deg
|  |  |  | @ Cl=0.1, Cd= | 0.0044655
|  |  |  | @ Cl=0.4, Cd= | 0.0046721
|  |  |  | @ Cl=0.6, Cd= | 0.0053125
alpha (deg) | Cl | Cd | Cm | Cl/Cd
-20 | -1.4772 | 0.03624 | -0.0787 | -40.7616
-19.5 | -1.4626 | 0.03329 | -0.0782 | -43.9351
-19 | -1.452 | 0.02999 | -0.0778 | -48.4161
-18.5 | -1.4269 | 0.02715 | -0.079 | -52.5562
-18 | -1.4057 | 0.02438 | -0.0791 | -57.6579
-17.5 | -1.3678 | 0.02214 | -0.0812 | -61.7796
-17 | -1.3441 | 0.02031 | -0.0799 | -66.1792
-16.5 | -1.3209 | 0.01835 | -0.0787 | -71.9837
-16 | -1.2923 | 0.0168 | -0.0776 | -76.9226
-15.5 | -1.2612 | 0.01547 | -0.0764 | -81.5255
-15 | -1.2279 | 0.01436 | -0.0752 | -85.5084
-14.5 | -1.193 | 0.01343 | -0.0737 | -88.831
-14 | -1.1602 | 0.01252 | -0.0716 | -92.6677
-13.5 | -1.1236 | 0.01185 | -0.0696 | -94.8186
-13 | -1.084 | 0.01134 | -0.0678 | -95.5908
-12.5 | -1.0448 | 0.01083 | -0.0657 | -96.4728
-12 | -1.0009 | 0.01042 | -0.0643 | -96.0557
-11.5 | -0.9558 | 0.01005 | -0.0629 | -95.1045
-11 | -0.9121 | 0.0097 | -0.0611 | -94.0309
-10.5 | -0.8729 | 0.00932 | -0.0583 | -93.6588
-10 | -0.8243 | 0.00897 | -0.0574 | -91.8952
-9.5 | -0.7739 | 0.00864 | -0.0568 | -89.5718
-9 | -0.7239 | 0.00829 | -0.0561 | -87.3221
-8.5 | -0.6737 | 0.00794 | -0.0553 | -84.8489
-8 | -0.6245 | 0.00757 | -0.0544 | -82.4967
-7.5 | -0.5729 | 0.00729 | -0.0539 | -78.5871
-6.5 | -0.4681 | 0.00681 | -0.053 | -68.7372
-6 | -0.4161 | 0.00657 | -0.0525 | -63.3333
-5.5 | -0.3638 | 0.00635 | -0.052 | -57.2913
-5 | -0.312 | 0.00611 | -0.0514 | -51.0638
-4.5 | -0.2603 | 0.00591 | -0.0507 | -44.044
-4 | -0.2092 | 0.00571 | -0.0499 | -36.6375
-3.5 | -0.1625 | 0.00538 | -0.0482 | -30.2045
-3 | -0.1129 | 0.00521 | -0.047 | -21.6699
-2.5 | -0.0648 | 0.00499 | -0.0455 | -12.986
-2 | -0.0179 | 0.00475 | -0.0437 | -3.7684
-1.5 | 0.0335 | 0.00456 | -0.0429 | 7.3465
-1 | 0.0874 | 0.00447 | -0.0427 | 19.5526
-0.5 | 0.1438 | 0.00445 | -0.0429 | 32.3146
0 | 0.2006 | 0.00448 | -0.0433 | 44.7768
0.5 | 0.2608 | 0.00451 | -0.0444 | 57.8271
1 | 0.3223 | 0.00456 | -0.0459 | 70.6798
1.5 | 0.3849 | 0.00465 | -0.0476 | 82.7742
2 | 0.4601 | 0.00476 | -0.0522 | 96.6597
2.5 | 0.5241 | 0.00499 | -0.0544 | 105.0301
3 | 0.5847 | 0.00512 | -0.0557 | 114.1992
3.5 | 0.63 | 0.00569 | -0.054 | 110.7206
4 | 0.6852 | 0.00587 | -0.0541 | 116.7291
4.5 | 0.7326 | 0.00628 | -0.0528 | 116.6561
5 | 0.7768 | 0.0068 | -0.0508 | 114.2353
5.5 | 0.8218 | 0.00727 | -0.0491 | 113.0399
6 | 0.8683 | 0.00768 | -0.0477 | 113.0599
6.5 | 0.9163 | 0.00802 | -0.0466 | 114.2519
7 | 0.9557 | 0.00857 | -0.0439 | 111.5169
7.5 | 1.0012 | 0.00892 | -0.0424 | 112.2422
8 | 1.045 | 0.00933 | -0.0407 | 112.0043
8.5 | 1.0816 | 0.00997 | -0.0378 | 108.4855
9 | 1.1202 | 0.01058 | -0.0354 | 105.879
9.5 | 1.1605 | 0.01113 | -0.0334 | 104.2677
10 | 1.1998 | 0.01176 | -0.0314 | 102.0238
10.5 | 1.2336 | 0.01261 | -0.0287 | 97.8271
11 | 1.2673 | 0.01352 | -0.0261 | 93.7352
11.5 | 1.3056 | 0.01427 | -0.0244 | 91.4926
12 | 1.332 | 0.01561 | -0.0212 | 85.3299
12.5 | 1.3578 | 0.01705 | -0.0183 | 79.6364
13 | 1.3931 | 0.01811 | -0.0168 | 76.9244
13.5 | 1.419 | 0.01972 | -0.0144 | 71.9574
14 | 1.446 | 0.02138 | -0.0125 | 67.6333
14.5 | 1.4819 | 0.02289 | -0.0121 | 64.7401
15 | 1.5076 | 0.02479 | -0.0103 | 60.8148
15.5 | 1.5315 | 0.0269 | -0.0086 | 56.9331
16 | 1.554 | 0.02917 | -0.007 | 53.2739
16.5 | 1.575 | 0.0316 | -0.0054 | 49.8418
17 | 1.5943 | 0.03426 | -0.0041 | 46.5353
17.5 | 1.6092 | 0.03738 | -0.0027 | 43.0498
18 | 1.6218 | 0.04077 | -0.0014 | 39.7792
18.5 | 1.6362 | 0.04412 | -0.0005 | 37.0852
19 | 1.6478 | 0.04781 | 0.0002 | 34.4656
19.5 | 1.6568 | 0.05179 | 0.0009 | 31.9907
20 | 1.6654 | 0.05596 | 0.0012 | 29.7605

## 115. Re 12M Mach 0.10 (1)
BIGFOIL.COM POLAR EXPORT
NACA63A319
NACA63A319 |  |  |  | Cl Max: | 1.658 | at alpha= | 14.5 | deg
JavaFoil+Calcfoil stall+Eppler ext transition |  |  |  | L/D Max: | 118.577 | at alpha= | 6.5 | deg
Re: | 12000000 |  |  | Cd Min: | 0.00565 | at alpha= | -1.5 | deg
Mach: | 0.1 |  |  | Cl=0 at alpha= | -2.4524 | deg
|  |  |  | @ Cl=0.1, Cd= | 0.0057071
|  |  |  | @ Cl=0.4, Cd= | 0.0058514
|  |  |  | @ Cl=0.6, Cd= | 0.0061229
alpha (deg) | Cl | Cd | Cm | Cl/Cd
-20 | -1.139 | 0.06001 | -0.019 | -18.978
-19.5 | -1.166 | 0.05292 | -0.02 | -22.033
-19 | -1.189 | 0.04791 | -0.021 | -24.814
-18.5 | -1.212 | 0.0412 | -0.022 | -29.423
-18 | -1.228 | 0.03729 | -0.023 | -32.946
-17.5 | -1.242 | 0.03322 | -0.024 | -37.392
-17 | -1.249 | 0.03057 | -0.025 | -40.861
-16.5 | -1.247 | 0.02774 | -0.026 | -44.968
-16 | -1.241 | 0.02547 | -0.027 | -48.729
-15.5 | -1.231 | 0.02327 | -0.028 | -52.911
-15 | -1.218 | 0.02143 | -0.029 | -56.844
-14.5 | -1.201 | 0.01973 | -0.03 | -60.858
-14 | -1.181 | 0.01819 | -0.031 | -64.91
-13.5 | -1.157 | 0.01671 | -0.032 | -69.219
-13 | -1.132 | 0.01516 | -0.033 | -74.697
-12.5 | -1.105 | 0.01369 | -0.035 | -80.69
-12 | -1.068 | 0.01286 | -0.036 | -83.07
-11.5 | -1.028 | 0.01218 | -0.037 | -84.431
-11 | -0.985 | 0.01153 | -0.038 | -85.498
-10.5 | -0.94 | 0.01095 | -0.039 | -85.87
-10 | -0.893 | 0.01048 | -0.04 | -85.189
-9.5 | -0.85 | 0.00974 | -0.042 | -87.293
-9 | -0.796 | 0.0093 | -0.043 | -85.58
-8.5 | -0.74 | 0.00895 | -0.044 | -82.641
-8 | -0.683 | 0.00867 | -0.045 | -78.733
-7.5 | -0.625 | 0.00818 | -0.046 | -76.407
-7 | -0.566 | 0.00791 | -0.047 | -71.493
-6.5 | -0.505 | 0.00765 | -0.048 | -66.089
-6 | -0.445 | 0.00742 | -0.049 | -59.91
-5.5 | -0.383 | 0.00722 | -0.05 | -53.024
-5 | -0.321 | 0.00699 | -0.051 | -45.947
-4.5 | -0.258 | 0.00677 | -0.052 | -38.152
-4 | -0.196 | 0.00655 | -0.053 | -29.891
-3.5 | -0.133 | 0.0063 | -0.054 | -21.071
-3 | -0.07 | 0.0061 | -0.055 | -11.414
-2.5 | -0.006 | 0.00598 | -0.056 | -1.083
-2 | 0.057 | 0.00583 | -0.057 | 9.753
-1.5 | 0.12 | 0.00565 | -0.058 | 21.249
-1 | 0.183 | 0.00569 | -0.059 | 32.228
-0.5 | 0.247 | 0.00573 | -0.06 | 43.077
0 | 0.31 | 0.00579 | -0.061 | 53.51
0.5 | 0.373 | 0.00583 | -0.062 | 63.979
1 | 0.436 | 0.00588 | -0.062 | 74.269
1.5 | 0.498 | 0.00597 | -0.063 | 83.381
2 | 0.561 | 0.00606 | -0.064 | 92.572
2.5 | 0.623 | 0.00616 | -0.065 | 101.175
3 | 0.686 | 0.00661 | -0.066 | 103.816
3.5 | 0.748 | 0.00694 | -0.067 | 107.924
4 | 0.811 | 0.00726 | -0.068 | 111.668
4.5 | 0.872 | 0.00766 | -0.069 | 113.884
5 | 0.934 | 0.0081 | -0.07 | 115.352
5.5 | 0.995 | 0.00844 | -0.071 | 117.886
6 | 1.055 | 0.00892 | -0.072 | 118.324
6.5 | 1.114 | 0.0094 | -0.073 | 118.577
7 | 1.172 | 0.01006 | -0.074 | 116.494
7.5 | 1.217 | 0.01061 | -0.074 | 114.696
8 | 1.268 | 0.0111 | -0.075 | 114.215
8.5 | 1.317 | 0.01164 | -0.076 | 113.125
9 | 1.365 | 0.01222 | -0.076 | 111.718
9.5 | 1.41 | 0.01287 | -0.077 | 109.496
10 | 1.451 | 0.01405 | -0.078 | 103.328
10.5 | 1.491 | 0.01474 | -0.078 | 101.204
11 | 1.528 | 0.01547 | -0.079 | 98.748
11.5 | 1.561 | 0.01616 | -0.08 | 96.596
12 | 1.59 | 0.01701 | -0.08 | 93.46
12.5 | 1.615 | 0.0179 | -0.081 | 90.2
13 | 1.632 | 0.01895 | -0.082 | 86.14
13.5 | 1.645 | 0.01998 | -0.082 | 82.357
14 | 1.654 | 0.02111 | -0.083 | 78.349
14.5 | 1.658 | 0.02244 | -0.083 | 73.891
15 | 1.657 | 0.02387 | -0.084 | 69.405
15.5 | 1.652 | 0.02537 | -0.084 | 65.089
16 | 1.641 | 0.02708 | -0.085 | 60.583
16.5 | 1.624 | 0.02933 | -0.085 | 55.368
17 | 1.605 | 0.03115 | -0.085 | 51.528
17.5 | 1.58 | 0.03378 | -0.086 | 46.778
18 | 1.55 | 0.03633 | -0.086 | 42.657
18.5 | 1.515 | 0.0394 | -0.086 | 38.459
19 | 1.478 | 0.04282 | -0.086 | 34.51
19.5 | 1.437 | 0.04681 | -0.086 | 30.711

## 116. Re 12M Mach 0.10 (2)
BIGFOIL.COM POLAR EXPORT
NACA63A319
NACA63A319 |  |  |  | Cl Max: | 1.6576 | at alpha= | 20 | deg
XFOIL ncrit=9 |  |  |  | L/D Max: | 117.206 | at alpha= | 4 | deg
Re: | 12000000 |  |  | Cd Min: | 0.05877 | at alpha= | 20 | deg
Mach: | 0.1 |  |  | Cl=0 at alpha= | -1.8198 | deg
|  |  |  | @ Cl=0.1, Cd= | 0.0044755
|  |  |  | @ Cl=0.4, Cd= | 0.0046795
|  |  |  | @ Cl=0.6, Cd= | 0.0052912
alpha (deg) | Cl | Cd | Cm | Cl/Cd
-20 | -1.4705 | 0.03855 | -0.0809 | -38.1453
-19.5 | -1.4571 | 0.03538 | -0.0805 | -41.1843
-19 | -1.4481 | 0.03178 | -0.0801 | -45.5664
-18.5 | -1.4238 | 0.02888 | -0.0811 | -49.3006
-18 | -1.4028 | 0.02587 | -0.0814 | -54.225
-17 | -1.3422 | 0.02142 | -0.0824 | -62.6611
-16.5 | -1.3206 | 0.01928 | -0.0811 | -68.4959
-16 | -1.2933 | 0.01755 | -0.0799 | -73.6923
-15.5 | -1.2629 | 0.01609 | -0.0787 | -78.4897
-15 | -1.2297 | 0.01486 | -0.0775 | -82.7524
-14.5 | -1.1944 | 0.01384 | -0.0761 | -86.3006
-14 | -1.1616 | 0.01285 | -0.074 | -90.3969
-13.5 | -1.125 | 0.01212 | -0.0721 | -92.8218
-13 | -1.086 | 0.01154 | -0.0702 | -94.1075
-12.5 | -1.0473 | 0.01097 | -0.0679 | -95.4695
-12 | -1.0046 | 0.01052 | -0.0661 | -95.4943
-11.5 | -0.9591 | 0.01014 | -0.0647 | -94.5858
-11 | -0.9138 | 0.00979 | -0.063 | -93.3401
-10.5 | -0.8736 | 0.0094 | -0.0603 | -92.9362
-10 | -0.828 | 0.00905 | -0.0586 | -91.4917
-9.5 | -0.7774 | 0.00872 | -0.0579 | -89.1514
-9 | -0.7271 | 0.00836 | -0.0571 | -86.9737
-8.5 | -0.6768 | 0.00799 | -0.0563 | -84.7059
-8 | -0.6275 | 0.00761 | -0.0552 | -82.4573
-7.5 | -0.5757 | 0.00732 | -0.0546 | -78.6475
-7 | -0.5228 | 0.00709 | -0.0542 | -73.7377
-6.5 | -0.4703 | 0.00684 | -0.0537 | -68.7573
-6 | -0.4179 | 0.0066 | -0.0531 | -63.3182
-5.5 | -0.3656 | 0.00637 | -0.0525 | -57.394
-5 | -0.3135 | 0.00613 | -0.0519 | -51.1419
-4.5 | -0.2618 | 0.00592 | -0.0511 | -44.223
-4 | -0.2104 | 0.00572 | -0.0503 | -36.7832
-3.5 | -0.1637 | 0.00539 | -0.0484 | -30.3711
-3 | -0.114 | 0.00522 | -0.0472 | -21.8391
-2.5 | -0.0657 | 0.005 | -0.0456 | -13.14
-2 | -0.0186 | 0.00475 | -0.0438 | -3.9158
-1.5 | 0.033 | 0.00456 | -0.043 | 7.2368
-1 | 0.0872 | 0.00448 | -0.0427 | 19.4643
-0.5 | 0.1439 | 0.00446 | -0.043 | 32.2646
0 | 0.2011 | 0.00449 | -0.0433 | 44.7884
0.5 | 0.2617 | 0.00451 | -0.0445 | 58.0266
1 | 0.3236 | 0.00457 | -0.046 | 70.8096
1.5 | 0.3866 | 0.00466 | -0.0477 | 82.9614
2 | 0.4622 | 0.00477 | -0.0523 | 96.8973
2.5 | 0.526 | 0.005 | -0.0544 | 105.2
3 | 0.5869 | 0.00513 | -0.0557 | 114.4055
3.5 | 0.6324 | 0.00569 | -0.0539 | 111.1424
4 | 0.688 | 0.00587 | -0.054 | 117.2061
4.5 | 0.7353 | 0.0063 | -0.0526 | 116.7143
5 | 0.7797 | 0.00682 | -0.0506 | 114.3255
5.5 | 0.8247 | 0.0073 | -0.0488 | 112.9726
6 | 0.8711 | 0.00772 | -0.0472 | 112.8368
6.5 | 0.919 | 0.00806 | -0.046 | 114.0199
7 | 0.958 | 0.00863 | -0.0432 | 111.0081
7.5 | 1.0037 | 0.00899 | -0.0416 | 111.6463
8 | 1.0475 | 0.00941 | -0.0398 | 111.3177
8.5 | 1.0842 | 0.01008 | -0.0368 | 107.5595
9 | 1.1222 | 0.01073 | -0.0343 | 104.5853
9.5 | 1.1623 | 0.01131 | -0.0322 | 102.7675
10 | 1.2017 | 0.01196 | -0.0301 | 100.4766
10.5 | 1.2345 | 0.01289 | -0.0272 | 95.7719
11 | 1.2685 | 0.01383 | -0.0247 | 91.7209
11.5 | 1.3069 | 0.01462 | -0.0229 | 89.3912
12 | 1.3325 | 0.01606 | -0.0196 | 82.9701
12.5 | 1.3592 | 0.01753 | -0.0168 | 77.5357
13 | 1.3934 | 0.01871 | -0.0151 | 74.4735
13.5 | 1.4198 | 0.02037 | -0.0127 | 69.7005
14 | 1.4467 | 0.02214 | -0.0108 | 65.3433
15 | 1.5069 | 0.02581 | -0.0086 | 58.3843
15.5 | 1.5306 | 0.02804 | -0.0069 | 54.5863
16 | 1.5524 | 0.03045 | -0.0052 | 50.9819
16.5 | 1.5726 | 0.03305 | -0.0036 | 47.5825
17 | 1.5911 | 0.03589 | -0.0022 | 44.3327
17.5 | 1.6058 | 0.03911 | -0.0009 | 41.0586
18 | 1.6175 | 0.04269 | 0.0004 | 37.8894
18.5 | 1.6311 | 0.04625 | 0.0012 | 35.267
19 | 1.6407 | 0.05024 | 0.002 | 32.6572
19.5 | 1.6491 | 0.05445 | 0.0025 | 30.2865
20 | 1.6576 | 0.05877 | 0.0027 | 28.2049

## 117. Re 12M Mach 0.25 (1)
BIGFOIL.COM POLAR EXPORT
NACA63A319
NACA63A319 |  |  |  | Cl Max: | 1.6 | at alpha= | 13 | deg
JavaFoil+Calcfoil stall+Eppler ext transition |  |  |  | L/D Max: | 116.827 | at alpha= | 6.5 | deg
Re: | 12000000 |  |  | Cd Min: | 0.00572 | at alpha= | -1.5 | deg
Mach: | 0.25 |  |  | Cl=0 at alpha= | -2.4461 | deg
|  |  |  | @ Cl=0.1, Cd= | 0.0057802
|  |  |  | @ Cl=0.4, Cd= | 0.0059248
|  |  |  | @ Cl=0.6, Cd= | 0.0061912
alpha (deg) | Cl | Cd | Cm | Cl/Cd
-20 | -0.732 | 0.13127 | -0.016 | -5.579
-19.5 | -0.791 | 0.12178 | -0.017 | -6.497
-19 | -0.859 | 0.09965 | -0.019 | -8.621
-18.5 | -0.938 | 0.06958 | -0.021 | -13.479
-18 | -0.991 | 0.06065 | -0.022 | -16.337
-17.5 | -1.043 | 0.04977 | -0.024 | -20.965
-17 | -1.089 | 0.04101 | -0.025 | -26.55
-16.5 | -1.115 | 0.03512 | -0.026 | -31.755
-16 | -1.132 | 0.03163 | -0.027 | -35.788
-15.5 | -1.144 | 0.02833 | -0.028 | -40.37
-15 | -1.149 | 0.02565 | -0.029 | -44.772
-14.5 | -1.147 | 0.02328 | -0.031 | -49.3
-14 | -1.14 | 0.02126 | -0.032 | -53.646
-13.5 | -1.128 | 0.01934 | -0.033 | -58.342
-13 | -1.111 | 0.0176 | -0.034 | -63.142
-12.5 | -1.086 | 0.01623 | -0.035 | -66.934
-12 | -1.06 | 0.01458 | -0.036 | -72.731
-11.5 | -1.03 | 0.01327 | -0.038 | -77.595
-11 | -0.992 | 0.0124 | -0.039 | -80.01
-10.5 | -0.95 | 0.01169 | -0.04 | -81.24
-10 | -0.904 | 0.01107 | -0.041 | -81.645
-9.5 | -0.856 | 0.01054 | -0.042 | -81.198
-9 | -0.812 | 0.00975 | -0.044 | -83.284
-8.5 | -0.757 | 0.00932 | -0.045 | -81.209
-8 | -0.699 | 0.009 | -0.046 | -77.714
-7.5 | -0.64 | 0.00841 | -0.047 | -76.093
-7 | -0.58 | 0.00806 | -0.048 | -71.909
-6.5 | -0.519 | 0.00779 | -0.049 | -66.586
-6 | -0.456 | 0.00757 | -0.05 | -60.265
-5.5 | -0.393 | 0.00736 | -0.051 | -53.458
-5 | -0.33 | 0.00709 | -0.052 | -46.505
-4.5 | -0.265 | 0.00689 | -0.053 | -38.547
-4 | -0.201 | 0.00665 | -0.054 | -30.213
-3.5 | -0.136 | 0.00642 | -0.055 | -21.247
-3 | -0.072 | 0.00619 | -0.056 | -11.559
-2.5 | -0.007 | 0.00605 | -0.057 | -1.1
-2 | 0.058 | 0.00589 | -0.058 | 9.908
-1.5 | 0.123 | 0.00572 | -0.059 | 21.588
-1 | 0.189 | 0.00574 | -0.06 | 32.825
-0.5 | 0.254 | 0.00577 | -0.061 | 43.942
0 | 0.319 | 0.00584 | -0.062 | 54.532
0.5 | 0.384 | 0.00591 | -0.063 | 64.92
1 | 0.449 | 0.00597 | -0.064 | 75.096
1.5 | 0.512 | 0.00605 | -0.065 | 84.526
2 | 0.576 | 0.00615 | -0.066 | 93.608
2.5 | 0.64 | 0.00626 | -0.067 | 102.288
3 | 0.705 | 0.00674 | -0.068 | 104.509
3.5 | 0.769 | 0.00712 | -0.069 | 107.965
4 | 0.833 | 0.00745 | -0.07 | 111.798
4.5 | 0.896 | 0.0079 | -0.071 | 113.459
5 | 0.959 | 0.00837 | -0.072 | 114.512
5.5 | 1.021 | 0.00879 | -0.073 | 116.225
6 | 1.083 | 0.0093 | -0.074 | 116.384
6.5 | 1.141 | 0.00977 | -0.075 | 116.827
7 | 1.19 | 0.01052 | -0.075 | 113.162
7.5 | 1.243 | 0.01112 | -0.076 | 111.827
8 | 1.295 | 0.01175 | -0.077 | 110.199
8.5 | 1.344 | 0.01236 | -0.077 | 108.716
9 | 1.39 | 0.01304 | -0.078 | 106.571
9.5 | 1.433 | 0.01373 | -0.079 | 104.399
10 | 1.472 | 0.01508 | -0.08 | 97.591
10.5 | 1.507 | 0.01591 | -0.08 | 94.681
11 | 1.537 | 0.01678 | -0.081 | 91.603
11.5 | 1.561 | 0.01824 | -0.082 | 85.562
12 | 1.582 | 0.01878 | -0.082 | 84.22
12.5 | 1.597 | 0.01987 | -0.083 | 80.347
13 | 1.6 | 0.02117 | -0.083 | 75.592
13.5 | 1.597 | 0.02248 | -0.084 | 71.049
14 | 1.586 | 0.02394 | -0.085 | 66.251
14.5 | 1.567 | 0.02567 | -0.085 | 61.071
15 | 1.539 | 0.02779 | -0.085 | 55.37
15.5 | 1.503 | 0.03019 | -0.086 | 49.793
16 | 1.46 | 0.03273 | -0.086 | 44.612
16.5 | 1.409 | 0.03621 | -0.086 | 38.903
17 | 1.352 | 0.0399 | -0.086 | 33.874
17.5 | 1.286 | 0.04447 | -0.086 | 28.914
18 | 1.208 | 0.05018 | -0.086 | 24.084

## 118. Re 12M Mach 0.25 (2)
BIGFOIL.COM POLAR EXPORT
NACA63A319
NACA63A319 |  |  |  | Cl Max: | 1.6105 | at alpha= | 19.5 | deg
XFOIL ncrit=9 |  |  |  | L/D Max: | 118.634 | at alpha= | 4 | deg
Re: | 12000000 |  |  | Cd Min: | 0.07469 | at alpha= | 20 | deg
Mach: | 0.25 |  |  | Cl=0 at alpha= | -1.7844 | deg
|  |  |  | @ Cl=0.1, Cd= | 0.0045077
|  |  |  | @ Cl=0.4, Cd= | 0.0047065
|  |  |  | @ Cl=0.6, Cd= | 0.0051495
alpha (deg) | Cl | Cd | Cm | Cl/Cd
-20 | -1.4137 | 0.05377 | -0.0903 | -26.2916
-19.5 | -1.4091 | 0.04898 | -0.0907 | -28.7689
-19 | -1.4129 | 0.04353 | -0.091 | -32.4581
-18.5 | -1.398 | 0.03949 | -0.0915 | -35.4014
-17.5 | -1.3584 | 0.0316 | -0.0934 | -42.9873
-17 | -1.3214 | 0.0286 | -0.0953 | -46.2028
-16.5 | -1.3097 | 0.02538 | -0.0937 | -51.6036
-16 | -1.29 | 0.02269 | -0.0923 | -56.8532
-15.5 | -1.2655 | 0.0204 | -0.0908 | -62.0343
-15 | -1.2367 | 0.0184 | -0.0893 | -67.212
-14.5 | -1.203 | 0.01675 | -0.0878 | -71.8209
-14 | -1.1688 | 0.01522 | -0.0863 | -76.7937
-13.5 | -1.1326 | 0.01395 | -0.0845 | -81.19
-13 | -1.0946 | 0.01295 | -0.0826 | -84.5251
-12.5 | -1.0571 | 0.01205 | -0.08 | -87.7261
-12 | -1.0187 | 0.01129 | -0.0772 | -90.2303
-11.5 | -0.9761 | 0.01073 | -0.0746 | -90.9692
-11 | -0.9301 | 0.01028 | -0.0724 | -90.4767
-10.5 | -0.8822 | 0.00987 | -0.0705 | -89.382
-10 | -0.8358 | 0.00945 | -0.0682 | -88.4444
-9.5 | -0.7928 | 0.00909 | -0.0652 | -87.2167
-9 | -0.7436 | 0.00875 | -0.0633 | -84.9829
-8.5 | -0.6918 | 0.00836 | -0.062 | -82.7512
-8 | -0.642 | 0.0079 | -0.0604 | -81.2658
-7.5 | -0.5898 | 0.00755 | -0.0591 | -78.1192
-7 | -0.5356 | 0.00728 | -0.0583 | -73.5714
-6.5 | -0.4826 | 0.00699 | -0.0573 | -69.0415
-6 | -0.4284 | 0.00674 | -0.0565 | -63.5608
-5.5 | -0.375 | 0.00649 | -0.0555 | -57.7812
-5 | -0.3218 | 0.00625 | -0.0545 | -51.488
-4.5 | -0.2696 | 0.006 | -0.0534 | -44.9333
-4 | -0.2167 | 0.00582 | -0.0523 | -37.2337
-3.5 | -0.1696 | 0.00547 | -0.0501 | -31.0055
-3 | -0.1197 | 0.00527 | -0.0484 | -22.7135
-2.5 | -0.0706 | 0.00506 | -0.0466 | -13.9526
-2 | -0.0226 | 0.00478 | -0.0445 | -4.728
-1.5 | 0.0298 | 0.00461 | -0.0434 | 6.4642
-1 | 0.0864 | 0.00451 | -0.0432 | 19.1574
-0.5 | 0.1447 | 0.0045 | -0.0434 | 32.1556
0 | 0.2038 | 0.00453 | -0.0437 | 44.989
0.5 | 0.2671 | 0.00455 | -0.045 | 58.7033
1 | 0.3309 | 0.00461 | -0.0465 | 71.7787
1.5 | 0.3958 | 0.0047 | -0.0482 | 84.2128
2 | 0.4735 | 0.00482 | -0.0528 | 98.2365
2.5 | 0.5377 | 0.00504 | -0.0544 | 106.6865
3 | 0.6003 | 0.00515 | -0.0555 | 116.5631
4 | 0.7035 | 0.00593 | -0.0534 | 118.6341
4.5 | 0.7505 | 0.00641 | -0.0514 | 117.0827
5 | 0.7962 | 0.00693 | -0.0492 | 114.8918
5.5 | 0.8406 | 0.00747 | -0.0468 | 112.5301
6 | 0.8842 | 0.00797 | -0.0442 | 110.941
6.5 | 0.9318 | 0.00834 | -0.0424 | 111.7266
7 | 0.9677 | 0.00908 | -0.0387 | 106.5749
7.5 | 1.0171 | 0.00941 | -0.0373 | 108.0871
8 | 1.0599 | 0.00997 | -0.0349 | 106.3089
8.5 | 1.0954 | 0.0108 | -0.0314 | 101.4259
9 | 1.1321 | 0.01164 | -0.0283 | 97.2595
9.5 | 1.1707 | 0.01246 | -0.0256 | 93.9567
10 | 1.2111 | 0.01326 | -0.0233 | 91.3348
10.5 | 1.2415 | 0.01453 | -0.0199 | 85.4439
11 | 1.2721 | 0.01591 | -0.0168 | 79.956
12 | 1.3332 | 0.01894 | -0.0112 | 70.3907
13 | 1.3956 | 0.02233 | -0.0067 | 62.4989
13.5 | 1.4187 | 0.02469 | -0.0042 | 57.4605
15 | 1.5015 | 0.03188 | 0.0003 | 47.0985
15.5 | 1.525 | 0.03462 | 0.0019 | 44.0497
16 | 1.5456 | 0.03767 | 0.0035 | 41.03
16.5 | 1.5597 | 0.04132 | 0.0052 | 37.7469
17 | 1.5704 | 0.04538 | 0.0066 | 34.6056
17.5 | 1.5813 | 0.04956 | 0.0077 | 31.9068
18 | 1.5926 | 0.05378 | 0.0086 | 29.6132
18.5 | 1.6022 | 0.05832 | 0.0092 | 27.4726
19 | 1.6075 | 0.06338 | 0.0095 | 25.3629
19.5 | 1.6105 | 0.06881 | 0.0096 | 23.405
20 | 1.6103 | 0.07469 | 0.0092 | 21.5598

## 119. Re 12M Mach 0.50 (1)
BIGFOIL.COM POLAR EXPORT
NACA63A319
NACA63A319 |  |  |  | Cl Max: | 1.435 | at alpha= | 9 | deg
JavaFoil+Calcfoil stall+Eppler ext transition |  |  |  | L/D Max: | 108.264 | at alpha= | 4 | deg
Re: | 12000000 |  |  | Cd Min: | 0.00596 | at alpha= | -1.5 | deg
Mach: | 0.5 |  |  | Cl=0 at alpha= | -2.4514 | deg
|  |  |  | @ Cl=0.1, Cd= | 0.0060901
|  |  |  | @ Cl=0.4, Cd= | 0.0062042
|  |  |  | @ Cl=0.6, Cd= | 0.0065003
alpha (deg) | Cl | Cd | Cm | Cl/Cd
-20 | -1.017 | 0.16969 | -0.016 | -5.992
-19.5 | -0.986 | 0.16525 | -0.016 | -5.969
-19 | -0.956 | 0.16355 | -0.016 | -5.846
-18.5 | -0.934 | 0.14432 | -0.018 | -6.472
-18 | -0.906 | 0.13599 | -0.019 | -6.661
-17.5 | -0.872 | 0.13708 | -0.018 | -6.36
-17 | -0.842 | 0.13254 | -0.019 | -6.352
-16.5 | -0.822 | 0.11605 | -0.021 | -7.082
-16 | -0.806 | 0.09692 | -0.024 | -8.315
-15.5 | -0.767 | 0.09987 | -0.023 | -7.678
-15 | -0.727 | 0.10279 | -0.021 | -7.074
-14.5 | -0.705 | 0.0984 | -0.023 | -7.168
-14 | -0.679 | 0.08917 | -0.025 | -7.619
-13.5 | -0.636 | 0.10272 | -0.019 | -6.194
-13 | -0.616 | 0.08833 | -0.024 | -6.975
-12.5 | -0.602 | 0.06988 | -0.029 | -8.612
-12 | -0.553 | 0.0862 | -0.023 | -6.415
-11.5 | -0.591 | 0.03277 | -0.038 | -18.034
-11 | -0.572 | 0.02431 | -0.041 | -23.535
-10.5 | -0.758 | 0.02016 | -0.043 | -37.609
-10 | -0.838 | 0.01755 | -0.044 | -47.712
-9.5 | -0.843 | 0.01545 | -0.046 | -54.542
-9 | -0.826 | 0.01354 | -0.047 | -60.999
-8.5 | -0.791 | 0.01231 | -0.049 | -64.261
-8 | -0.744 | 0.01143 | -0.05 | -65.084
-7.5 | -0.69 | 0.01075 | -0.051 | -64.143
-7 | -0.632 | 0.00864 | -0.053 | -73.135
-6.5 | -0.574 | 0.00886 | -0.055 | -64.76
-6 | -0.507 | 0.00845 | -0.056 | -59.945
-5.5 | -0.438 | 0.00816 | -0.057 | -53.667
-5 | -0.368 | 0.00778 | -0.058 | -47.221
-4.5 | -0.296 | 0.00744 | -0.059 | -39.807
-4 | -0.224 | 0.00712 | -0.06 | -31.517
-3.5 | -0.152 | 0.00683 | -0.062 | -22.28
-3 | -0.08 | 0.00656 | -0.063 | -12.175
-2.5 | -0.007 | 0.00638 | -0.064 | -1.165
-2 | 0.065 | 0.00621 | -0.065 | 10.517
-1.5 | 0.138 | 0.00596 | -0.066 | 23.147
-1 | 0.211 | 0.006 | -0.067 | 35.1
-0.5 | 0.283 | 0.00604 | -0.068 | 46.92
0 | 0.356 | 0.00615 | -0.07 | 57.953
0.5 | 0.429 | 0.00624 | -0.071 | 68.771
1 | 0.501 | 0.00634 | -0.072 | 79.115
1.5 | 0.571 | 0.00646 | -0.073 | 88.383
2 | 0.643 | 0.00656 | -0.074 | 97.976
2.5 | 0.715 | 0.00676 | -0.075 | 105.763
3 | 0.787 | 0.00752 | -0.076 | 104.61
3.5 | 0.858 | 0.00795 | -0.077 | 107.904
4 | 0.929 | 0.00858 | -0.078 | 108.264
4.5 | 0.991 | 0.00933 | -0.079 | 106.23
5 | 1.056 | 0.0101 | -0.08 | 104.598
5.5 | 1.121 | 0.01084 | -0.081 | 103.436
6 | 1.185 | 0.01159 | -0.081 | 102.233
6.5 | 1.247 | 0.01235 | -0.082 | 100.986
7 | 1.302 | 0.01327 | -0.083 | 98.109
7.5 | 1.352 | 0.01425 | -0.084 | 94.835
8 | 1.394 | 0.01528 | -0.085 | 91.194
8.5 | 1.421 | 0.01753 | -0.085 | 81.061
9 | 1.435 | 0.01894 | -0.086 | 75.8
9.5 | 1.424 | 0.02063 | -0.087 | 69.01
10 | 1.359 | 0.02271 | -0.087 | 59.856
10.5 | 0.886 | 0.02519 | -0.088 | 35.165
11 | 0.91 | 0.02954 | -0.088 | 30.82
11.5 | 0.94 | 0.03121 | -0.088 | 30.124
12 | 0.957 | 0.03849 | -0.087 | 24.873
12.5 | 0.993 | 0.03794 | -0.089 | 26.17
13 | 1.023 | 0.03856 | -0.089 | 26.542
13.5 | 1.046 | 0.04454 | -0.089 | 23.472
14 | 1.062 | 0.05307 | -0.088 | 20.006

## 120. Re 12M Mach 0.50 (2)
BIGFOIL.COM POLAR EXPORT
NACA63A319
NACA63A319 |  |  |  | Cl Max: | 1.4304 | at alpha= | 14.5 | deg
XFOIL ncrit=9 |  |  |  | L/D Max: | 122.993 | at alpha= | 3 | deg
Re: | 12000000 |  |  | Cd Min: | 0.09055 | at alpha= | 16.5 | deg
Mach: | 0.5 |  |  | Cl=0 at alpha= | -99 | deg
|  |  |  | @ Cl=0.1, Cd= | 0.00478
|  |  |  | @ Cl=0.4, Cd= | 0.0048873
|  |  |  | @ Cl=0.6, Cd= | 0.005226
alpha (deg) | Cl | Cd | Cm | Cl/Cd
0 | 0.2138 | 0.00478 | -0.0451 | 44.728
0.5 | 0.288 | 0.00477 | -0.0468 | 60.3774
1 | 0.3612 | 0.00484 | -0.0482 | 74.6281
1.5 | 0.4433 | 0.00494 | -0.0515 | 89.7368
2 | 0.5243 | 0.00503 | -0.0545 | 104.2346
2.5 | 0.5936 | 0.00521 | -0.055 | 113.9347
3 | 0.6617 | 0.00538 | -0.055 | 122.9926
3.5 | 0.7096 | 0.00599 | -0.0513 | 118.4641
4.5 | 0.8159 | 0.00687 | -0.0456 | 118.7627
5 | 0.8556 | 0.00767 | -0.0405 | 111.5515
5.5 | 0.8932 | 0.00859 | -0.0353 | 103.9814
6 | 0.9246 | 0.00978 | -0.0294 | 94.5399
6.5 | 0.9762 | 0.01049 | -0.0266 | 93.0601
7 | 1.001 | 0.01217 | -0.0205 | 82.2514
7.5 | 1.055 | 0.01298 | -0.0181 | 81.2789
8 | 1.0941 | 0.01444 | -0.0142 | 75.7687
8.5 | 1.126 | 0.01637 | -0.0098 | 68.7844
9 | 1.1565 | 0.01858 | -0.0056 | 62.2443
9.5 | 1.1947 | 0.02059 | -0.0024 | 58.0233
10 | 1.2365 | 0.02254 | 0.0006 | 54.858
10.5 | 1.2558 | 0.02583 | 0.0046 | 48.6179
11 | 1.2782 | 0.02915 | 0.0082 | 43.8491
12 | 1.3336 | 0.03562 | 0.0141 | 37.4396
12.5 | 1.3575 | 0.03933 | 0.0168 | 34.5156
13 | 1.3863 | 0.04286 | 0.0193 | 32.3448
13.5 | 1.4026 | 0.04741 | 0.0218 | 29.5845
14 | 1.4201 | 0.05205 | 0.0239 | 27.2834
14.5 | 1.4304 | 0.05743 | 0.0257 | 24.9068
15.5 | 1.4146 | 0.07233 | 0.0265 | 19.5576
16 | 1.3952 | 0.08093 | 0.0259 | 17.2396
16.5 | 1.3693 | 0.09055 | 0.0241 | 15.122

## 121. Re 14M Mach 0.00 (1)
BIGFOIL.COM POLAR EXPORT
NACA63A319
NACA63A319 |  |  |  | Cl Max: | 1.673 | at alpha= | 15 | deg
JavaFoil+Calcfoil stall+Eppler ext transition |  |  |  | L/D Max: | 120.384 | at alpha= | 7.5 | deg
Re: | 14000000 |  |  | Cd Min: | 0.00568 | at alpha= | -1 | deg
Mach: | 0 |  |  | Cl=0 at alpha= | -2.4524 | deg
|  |  |  | @ Cl=0.1, Cd= | 0.0058318
|  |  |  | @ Cl=0.4, Cd= | 0.0058368
|  |  |  | @ Cl=0.6, Cd= | 0.0062739
alpha (deg) | Cl | Cd | Cm | Cl/Cd
-20 | -1.186 | 0.0539 | -0.019 | -22.01
-19.5 | -1.207 | 0.04912 | -0.02 | -24.565
-19 | -1.227 | 0.04333 | -0.021 | -28.318
-18.5 | -1.246 | 0.03762 | -0.022 | -33.113
-18 | -1.257 | 0.03451 | -0.023 | -36.425
-17.5 | -1.267 | 0.03072 | -0.024 | -41.241
-17 | -1.271 | 0.02814 | -0.025 | -45.145
-16.5 | -1.265 | 0.0258 | -0.026 | -49.033
-16 | -1.256 | 0.02376 | -0.027 | -52.851
-15.5 | -1.243 | 0.02203 | -0.028 | -56.426
-15 | -1.229 | 0.01996 | -0.029 | -61.554
-14.5 | -1.21 | 0.01842 | -0.03 | -65.676
-14 | -1.187 | 0.01706 | -0.031 | -69.616
-13.5 | -1.164 | 0.01558 | -0.032 | -74.695
-13 | -1.141 | 0.01384 | -0.033 | -82.453
-12.5 | -1.108 | 0.01298 | -0.035 | -85.355
-12 | -1.07 | 0.0122 | -0.036 | -87.703
-11.5 | -1.028 | 0.01165 | -0.037 | -88.247
-11 | -0.985 | 0.01107 | -0.038 | -88.975
-10.5 | -0.939 | 0.01055 | -0.039 | -89.001
-10 | -0.899 | 0.00981 | -0.04 | -91.648
-9.5 | -0.847 | 0.00939 | -0.041 | -90.156
-9 | -0.793 | 0.00908 | -0.042 | -87.251
-8.5 | -0.737 | 0.00868 | -0.043 | -84.944
-8 | -0.68 | 0.00841 | -0.044 | -80.854
-7.5 | -0.622 | 0.00793 | -0.045 | -78.39
-7 | -0.563 | 0.00773 | -0.046 | -72.827
-6.5 | -0.503 | 0.0075 | -0.047 | -67.055
-6 | -0.442 | 0.00731 | -0.048 | -60.49
-5.5 | -0.381 | 0.00712 | -0.049 | -53.523
-5 | -0.319 | 0.0069 | -0.05 | -46.309
-4.5 | -0.257 | 0.00667 | -0.051 | -38.553
-4 | -0.195 | 0.00649 | -0.052 | -29.982
-3.5 | -0.132 | 0.0063 | -0.053 | -20.951
-3 | -0.069 | 0.00614 | -0.054 | -11.285
-2.5 | -0.006 | 0.006 | -0.055 | -1.075
-2 | 0.057 | 0.0059 | -0.056 | 9.587
-1.5 | 0.12 | 0.0058 | -0.057 | 20.615
-1 | 0.183 | 0.00568 | -0.058 | 32.145
-0.5 | 0.245 | 0.00572 | -0.059 | 42.922
0 | 0.308 | 0.00575 | -0.06 | 53.677
0.5 | 0.371 | 0.0058 | -0.061 | 64.003
1 | 0.434 | 0.00588 | -0.062 | 73.896
1.5 | 0.496 | 0.00595 | -0.063 | 83.278
2 | 0.558 | 0.00603 | -0.064 | 92.552
2.5 | 0.62 | 0.00639 | -0.065 | 97.032
3 | 0.683 | 0.00671 | -0.066 | 101.806
3.5 | 0.745 | 0.00699 | -0.067 | 106.615
4 | 0.807 | 0.00729 | -0.068 | 110.651
4.5 | 0.868 | 0.00765 | -0.069 | 113.52
5 | 0.929 | 0.00808 | -0.07 | 115.038
5.5 | 0.99 | 0.00832 | -0.071 | 118.954
6 | 1.05 | 0.00876 | -0.072 | 119.854
6.5 | 1.109 | 0.00924 | -0.073 | 120.071
7 | 1.166 | 0.00976 | -0.073 | 119.438
7.5 | 1.219 | 0.01012 | -0.074 | 120.384
8 | 1.264 | 0.0108 | -0.075 | 117.014
8.5 | 1.313 | 0.01131 | -0.075 | 116.127
9 | 1.361 | 0.01188 | -0.076 | 114.491
9.5 | 1.406 | 0.01243 | -0.077 | 113.177
10 | 1.448 | 0.01356 | -0.077 | 106.792
10.5 | 1.489 | 0.01417 | -0.078 | 105.051
11 | 1.526 | 0.01483 | -0.079 | 102.902
11.5 | 1.56 | 0.01554 | -0.08 | 100.4
12 | 1.591 | 0.01627 | -0.08 | 97.808
12.5 | 1.618 | 0.01706 | -0.081 | 94.858
13 | 1.637 | 0.01805 | -0.081 | 90.716
13.5 | 1.652 | 0.01901 | -0.082 | 86.904
14 | 1.663 | 0.02017 | -0.083 | 82.463
14.5 | 1.67 | 0.02129 | -0.083 | 78.454
15 | 1.673 | 0.0226 | -0.084 | 73.995
15.5 | 1.671 | 0.02395 | -0.084 | 69.747
16 | 1.664 | 0.02538 | -0.085 | 65.584
16.5 | 1.653 | 0.02733 | -0.085 | 60.484
17 | 1.638 | 0.02917 | -0.085 | 56.134
17.5 | 1.618 | 0.03132 | -0.086 | 51.648
18 | 1.591 | 0.03389 | -0.086 | 46.948
18.5 | 1.561 | 0.03687 | -0.086 | 42.348
19 | 1.53 | 0.03954 | -0.086 | 38.701
19.5 | 1.495 | 0.04314 | -0.086 | 34.66
20 | 1.459 | 0.04626 | -0.086 | 31.547

## 122. Re 14M Mach 0.00 (2)
BIGFOIL.COM POLAR EXPORT
NACA63A319
NACA63A319 |  |  |  | Cl Max: | 1.6831 | at alpha= | 20 | deg
XFOIL ncrit=9 |  |  |  | L/D Max: | 115.22 | at alpha= | 6.5 | deg
Re: | 14000000 |  |  | Cd Min: | 0.05405 | at alpha= | 20 | deg
Mach: | 0 |  |  | Cl=0 at alpha= | -1.8535 | deg
|  |  |  | @ Cl=0.1, Cd= | 0.0044337
|  |  |  | @ Cl=0.4, Cd= | 0.0046533
|  |  |  | @ Cl=0.6, Cd= | 0.0054105
alpha (deg) | Cl | Cd | Cm | Cl/Cd
-20 | -1.4977 | 0.03426 | -0.0789 | -43.7157
-19.5 | -1.4813 | 0.03143 | -0.0786 | -47.1301
-19 | -1.4628 | 0.02849 | -0.0789 | -51.3443
-18.5 | -1.4373 | 0.0259 | -0.0795 | -55.4942
-17.5 | -1.3829 | 0.02131 | -0.0801 | -64.8944
-17 | -1.3572 | 0.01951 | -0.0791 | -69.5643
-16.5 | -1.3338 | 0.01759 | -0.0778 | -75.8272
-16 | -1.3058 | 0.01605 | -0.0766 | -81.3583
-15.5 | -1.2745 | 0.01477 | -0.0753 | -86.2898
-15 | -1.2411 | 0.01373 | -0.0739 | -90.3933
-14.5 | -1.2054 | 0.01291 | -0.0723 | -93.3695
-14 | -1.1694 | 0.01218 | -0.0704 | -96.0099
-13.5 | -1.1315 | 0.01158 | -0.0686 | -97.7116
-13 | -1.0917 | 0.01109 | -0.0667 | -98.44
-12.5 | -1.0519 | 0.01058 | -0.0646 | -99.4234
-12 | -1.0084 | 0.01015 | -0.0631 | -99.3498
-11.5 | -0.9639 | 0.00979 | -0.0615 | -98.4576
-11 | -0.9207 | 0.00948 | -0.0595 | -97.1203
-10.5 | -0.8782 | 0.00913 | -0.0574 | -96.1884
-10 | -0.8292 | 0.00877 | -0.0565 | -94.5496
-9.5 | -0.7787 | 0.00844 | -0.0559 | -92.263
-9 | -0.7274 | 0.00813 | -0.0554 | -89.4711
-8.5 | -0.6768 | 0.00781 | -0.0548 | -86.6581
-8 | -0.628 | 0.00741 | -0.0538 | -84.7503
-7.5 | -0.5757 | 0.00717 | -0.0533 | -80.2929
-7 | -0.5229 | 0.00693 | -0.053 | -75.4545
-6.5 | -0.4711 | 0.00667 | -0.0525 | -70.6297
-6 | -0.418 | 0.00647 | -0.0522 | -64.6059
-5.5 | -0.3654 | 0.00625 | -0.0517 | -58.464
-5 | -0.3132 | 0.00604 | -0.0512 | -51.8543
-4.5 | -0.2612 | 0.00584 | -0.0505 | -44.726
-4 | -0.2094 | 0.00565 | -0.0498 | -37.0619
-3.5 | -0.1616 | 0.00537 | -0.0483 | -30.0931
-3 | -0.1109 | 0.0052 | -0.0474 | -21.3269
-2.5 | -0.0626 | 0.00502 | -0.0459 | -12.4701
-2 | -0.0143 | 0.00478 | -0.0444 | -2.9916
-1.5 | 0.0345 | 0.00458 | -0.0431 | 7.5328
-1 | 0.0883 | 0.00444 | -0.0428 | 19.8874
-0.5 | 0.144 | 0.00441 | -0.0429 | 32.6531
0 | 0.2006 | 0.00445 | -0.0433 | 45.0787
0.5 | 0.2601 | 0.00449 | -0.0443 | 57.9287
1 | 0.3225 | 0.00451 | -0.0459 | 71.5078
1.5 | 0.3849 | 0.00463 | -0.0476 | 83.1317
2 | 0.4626 | 0.00475 | -0.0528 | 97.3895
2.5 | 0.5285 | 0.00496 | -0.0554 | 106.5524
3 | 0.5841 | 0.00521 | -0.0557 | 112.1113
3.5 | 0.6293 | 0.00578 | -0.0539 | 108.8754
4 | 0.6841 | 0.00595 | -0.054 | 114.9748
4.5 | 0.7315 | 0.00635 | -0.0527 | 115.1969
5 | 0.7786 | 0.00677 | -0.0512 | 115.0074
5.5 | 0.8225 | 0.00727 | -0.0493 | 113.1362
6 | 0.8689 | 0.00768 | -0.0478 | 113.138
6.5 | 0.9183 | 0.00797 | -0.047 | 115.2196
7 | 0.9585 | 0.00849 | -0.0444 | 112.8975
7.5 | 1.0052 | 0.00881 | -0.0431 | 114.0976
8 | 1.0485 | 0.00923 | -0.0413 | 113.597
8.5 | 1.0866 | 0.00982 | -0.0386 | 110.6517
9 | 1.1259 | 0.01038 | -0.0363 | 108.4682
9.5 | 1.1651 | 0.01097 | -0.0341 | 106.2078
10 | 1.2062 | 0.01151 | -0.0324 | 104.7958
10.5 | 1.2396 | 0.01237 | -0.0296 | 100.2102
11 | 1.2733 | 0.01326 | -0.0269 | 96.0256
11.5 | 1.3145 | 0.01386 | -0.0256 | 94.8413
12 | 1.3391 | 0.01525 | -0.0221 | 87.8098
12.5 | 1.369 | 0.01648 | -0.0196 | 83.0704
13 | 1.4026 | 0.01758 | -0.0178 | 79.7838
13.5 | 1.43 | 0.01908 | -0.0154 | 74.9476
14 | 1.4582 | 0.02061 | -0.0134 | 70.7521
15 | 1.5181 | 0.02391 | -0.0109 | 63.4923
15.5 | 1.5447 | 0.02583 | -0.0094 | 59.8026
16 | 1.5675 | 0.02804 | -0.0077 | 55.9023
16.5 | 1.5888 | 0.03043 | -0.0061 | 52.2116
17 | 1.6067 | 0.03315 | -0.0046 | 48.4676
17.5 | 1.6221 | 0.03616 | -0.0031 | 44.859
18 | 1.637 | 0.0393 | -0.0018 | 41.6539
18.5 | 1.6521 | 0.04252 | -0.0008 | 38.8547
19 | 1.6653 | 0.04602 | 0 | 36.1864
19.5 | 1.6732 | 0.05007 | 0.0007 | 33.4172
20 | 1.6831 | 0.05405 | 0.0011 | 31.1397

## 123. Re 14M Mach 0.10 (1)
BIGFOIL.COM POLAR EXPORT
NACA63A319
NACA63A319 |  |  |  | Cl Max: | 1.66 | at alpha= | 14.5 | deg
JavaFoil+Calcfoil stall+Eppler ext transition |  |  |  | L/D Max: | 119.972 | at alpha= | 6.5 | deg
Re: | 14000000 |  |  | Cd Min: | 0.00568 | at alpha= | -1 | deg
Mach: | 0.1 |  |  | Cl=0 at alpha= | -2.4524 | deg
|  |  |  | @ Cl=0.1, Cd= | 0.0058318
|  |  |  | @ Cl=0.4, Cd= | 0.0058343
|  |  |  | @ Cl=0.6, Cd= | 0.0062916
alpha (deg) | Cl | Cd | Cm | Cl/Cd
-20 | -1.139 | 0.05938 | -0.019 | -19.185
-19.5 | -1.167 | 0.0524 | -0.02 | -22.269
-19 | -1.192 | 0.04587 | -0.021 | -25.982
-18.5 | -1.214 | 0.04022 | -0.022 | -30.18
-18 | -1.229 | 0.03683 | -0.023 | -33.374
-17.5 | -1.244 | 0.03221 | -0.024 | -38.62
-17 | -1.252 | 0.02941 | -0.025 | -42.557
-16.5 | -1.25 | 0.02668 | -0.026 | -46.83
-16 | -1.243 | 0.02451 | -0.027 | -50.721
-15.5 | -1.233 | 0.02272 | -0.028 | -54.271
-15 | -1.221 | 0.02056 | -0.029 | -59.381
-14.5 | -1.204 | 0.01894 | -0.03 | -63.56
-14 | -1.183 | 0.01749 | -0.031 | -67.648
-13.5 | -1.16 | 0.01609 | -0.032 | -72.082
-13 | -1.138 | 0.01429 | -0.034 | -79.612
-12.5 | -1.107 | 0.01322 | -0.035 | -83.718
-12 | -1.07 | 0.01245 | -0.036 | -85.949
-11.5 | -1.03 | 0.01182 | -0.037 | -87.144
-11 | -0.987 | 0.0112 | -0.038 | -88.105
-10.5 | -0.941 | 0.01067 | -0.039 | -88.217
-10 | -0.902 | 0.0099 | -0.041 | -91.158
-9.5 | -0.85 | 0.00951 | -0.042 | -89.351
-9 | -0.796 | 0.00912 | -0.043 | -87.297
-8.5 | -0.74 | 0.00878 | -0.044 | -84.274
-8 | -0.683 | 0.0085 | -0.045 | -80.335
-7.5 | -0.625 | 0.00802 | -0.046 | -77.888
-7 | -0.566 | 0.00778 | -0.047 | -72.681
-6.5 | -0.505 | 0.00751 | -0.048 | -67.263
-6 | -0.445 | 0.00732 | -0.049 | -60.738
-5.5 | -0.383 | 0.00713 | -0.05 | -53.745
-5 | -0.321 | 0.00692 | -0.051 | -46.38
-4.5 | -0.258 | 0.0067 | -0.052 | -38.555
-4 | -0.196 | 0.0065 | -0.053 | -30.113
-3.5 | -0.133 | 0.00635 | -0.054 | -20.907
-3 | -0.07 | 0.00617 | -0.055 | -11.292
-2.5 | -0.006 | 0.00602 | -0.056 | -1.076
-2 | 0.057 | 0.0059 | -0.057 | 9.631
-1.5 | 0.12 | 0.0058 | -0.058 | 20.702
-1 | 0.183 | 0.00568 | -0.059 | 32.289
-0.5 | 0.247 | 0.00572 | -0.06 | 43.107
0 | 0.31 | 0.00577 | -0.061 | 53.688
0.5 | 0.373 | 0.0058 | -0.062 | 64.332
1 | 0.436 | 0.00588 | -0.062 | 74.215
1.5 | 0.498 | 0.00596 | -0.063 | 83.619
2 | 0.561 | 0.00604 | -0.064 | 92.902
2.5 | 0.623 | 0.00644 | -0.065 | 96.858
3 | 0.686 | 0.00672 | -0.066 | 102.13
3.5 | 0.748 | 0.007 | -0.067 | 106.858
4 | 0.811 | 0.00731 | -0.068 | 110.856
4.5 | 0.872 | 0.0077 | -0.069 | 113.294
5 | 0.934 | 0.0081 | -0.07 | 115.273
5.5 | 0.995 | 0.00838 | -0.071 | 118.668
6 | 1.055 | 0.00879 | -0.072 | 119.949
6.5 | 1.114 | 0.00929 | -0.073 | 119.972
7 | 1.172 | 0.00991 | -0.074 | 118.251
7.5 | 1.219 | 0.0104 | -0.074 | 117.215
8 | 1.269 | 0.0109 | -0.075 | 116.354
8.5 | 1.318 | 0.01142 | -0.076 | 115.451
9 | 1.366 | 0.012 | -0.076 | 113.767
9.5 | 1.41 | 0.0131 | -0.077 | 107.595
10 | 1.453 | 0.01373 | -0.078 | 105.836
10.5 | 1.492 | 0.01435 | -0.079 | 103.975
11 | 1.529 | 0.01505 | -0.079 | 101.579
11.5 | 1.562 | 0.01578 | -0.08 | 99.012
12 | 1.592 | 0.01652 | -0.081 | 96.334
12.5 | 1.617 | 0.01736 | -0.081 | 93.158
13 | 1.634 | 0.01847 | -0.082 | 88.443
13.5 | 1.648 | 0.01938 | -0.082 | 85.002
14 | 1.656 | 0.02058 | -0.083 | 80.474
14.5 | 1.66 | 0.02175 | -0.083 | 76.332
15 | 1.659 | 0.02314 | -0.084 | 71.719
15.5 | 1.654 | 0.02456 | -0.084 | 67.339
16 | 1.643 | 0.02632 | -0.085 | 62.438
16.5 | 1.627 | 0.02824 | -0.085 | 57.631
17 | 1.608 | 0.03015 | -0.085 | 53.341
17.5 | 1.583 | 0.03249 | -0.086 | 48.736
18 | 1.552 | 0.03521 | -0.086 | 44.078
18.5 | 1.517 | 0.0384 | -0.086 | 39.514
19 | 1.481 | 0.04127 | -0.086 | 35.876
19.5 | 1.438 | 0.04613 | -0.086 | 31.182

## 124. Re 14M Mach 0.10 (2)
BIGFOIL.COM POLAR EXPORT
NACA63A319
NACA63A319 |  |  |  | Cl Max: | 1.6774 | at alpha= | 20 | deg
XFOIL ncrit=9 |  |  |  | L/D Max: | 115.472 | at alpha= | 4.5 | deg
Re: | 14000000 |  |  | Cd Min: | 0.0566 | at alpha= | 20 | deg
Mach: | 0.1 |  |  | Cl=0 at alpha= | -1.8469 | deg
|  |  |  | @ Cl=0.1, Cd= | 0.0044336
|  |  |  | @ Cl=0.4, Cd= | 0.0046521
|  |  |  | @ Cl=0.6, Cd= | 0.0053867
alpha (deg) | Cl | Cd | Cm | Cl/Cd
-20 | -1.4918 | 0.03648 | -0.0813 | -40.8936
-19.5 | -1.4769 | 0.03342 | -0.0809 | -44.1921
-19 | -1.4604 | 0.0302 | -0.0811 | -48.3576
-18 | -1.4118 | 0.02479 | -0.0819 | -56.9504
-17.5 | -1.381 | 0.02252 | -0.0827 | -61.3233
-17 | -1.356 | 0.02058 | -0.0816 | -65.8892
-16.5 | -1.3336 | 0.01851 | -0.0803 | -72.0475
-16 | -1.3068 | 0.01679 | -0.079 | -77.832
-15.5 | -1.2762 | 0.01536 | -0.0777 | -83.0859
-15 | -1.2433 | 0.01418 | -0.0763 | -87.6798
-14.5 | -1.2077 | 0.01325 | -0.0747 | -91.1472
-14 | -1.1712 | 0.01247 | -0.0729 | -93.9214
-13.5 | -1.1335 | 0.01182 | -0.071 | -95.8968
-13 | -1.094 | 0.01127 | -0.0691 | -97.0719
-12.5 | -1.0552 | 0.01072 | -0.0667 | -98.4328
-12 | -1.0121 | 0.01026 | -0.0649 | -98.6452
-11.5 | -0.967 | 0.00988 | -0.0633 | -97.8745
-11 | -0.9223 | 0.00954 | -0.0616 | -96.6771
-10.5 | -0.8812 | 0.00922 | -0.059 | -95.5748
-10 | -0.8328 | 0.00886 | -0.0578 | -93.9955
-9.5 | -0.7826 | 0.0085 | -0.057 | -92.0706
-9 | -0.7307 | 0.0082 | -0.0565 | -89.1098
-8.5 | -0.6795 | 0.00788 | -0.0558 | -86.231
-8 | -0.6306 | 0.00747 | -0.0547 | -84.4177
-7.5 | -0.5783 | 0.00721 | -0.0541 | -80.208
-7 | -0.5254 | 0.00697 | -0.0537 | -75.3802
-6.5 | -0.4734 | 0.0067 | -0.0531 | -70.6567
-6 | -0.4201 | 0.00649 | -0.0527 | -64.7304
-5.5 | -0.3671 | 0.00628 | -0.0522 | -58.4554
-5 | -0.3148 | 0.00606 | -0.0516 | -51.9472
-4.5 | -0.2626 | 0.00586 | -0.0509 | -44.8123
-3.5 | -0.1628 | 0.00538 | -0.0486 | -30.2602
-3 | -0.1119 | 0.00521 | -0.0476 | -21.4779
-2.5 | -0.0636 | 0.00502 | -0.0461 | -12.6693
-2 | -0.015 | 0.00479 | -0.0446 | -3.1315
-1.5 | 0.034 | 0.00458 | -0.0432 | 7.4236
-1 | 0.0881 | 0.00444 | -0.0429 | 19.8423
-0.5 | 0.1442 | 0.00441 | -0.043 | 32.6984
0 | 0.2011 | 0.00446 | -0.0433 | 45.0897
0.5 | 0.261 | 0.00449 | -0.0443 | 58.1292
1 | 0.3239 | 0.00451 | -0.046 | 71.8182
1.5 | 0.3867 | 0.00463 | -0.0477 | 83.5205
2 | 0.465 | 0.00476 | -0.053 | 97.6891
2.5 | 0.5303 | 0.00497 | -0.0554 | 106.7002
3 | 0.5862 | 0.00521 | -0.0556 | 112.5144
3.5 | 0.6315 | 0.00579 | -0.0538 | 109.0674
4 | 0.6866 | 0.00597 | -0.0538 | 115.0084
4.5 | 0.7344 | 0.00636 | -0.0525 | 115.4717
5 | 0.7814 | 0.00679 | -0.051 | 115.081
5.5 | 0.8255 | 0.00729 | -0.0489 | 113.2373
6 | 0.8719 | 0.00771 | -0.0474 | 113.0869
6.5 | 0.9213 | 0.00801 | -0.0464 | 115.0187
7 | 0.961 | 0.00855 | -0.0437 | 112.3977
7.5 | 1.0074 | 0.00888 | -0.0423 | 113.4459
8 | 1.0509 | 0.00931 | -0.0404 | 112.8786
8.5 | 1.0887 | 0.00993 | -0.0376 | 109.6375
9 | 1.1278 | 0.01053 | -0.0352 | 107.1035
9.5 | 1.1668 | 0.01114 | -0.0329 | 104.7397
10 | 1.208 | 0.01171 | -0.0311 | 103.1597
10.5 | 1.2406 | 0.01263 | -0.0281 | 98.2264
11 | 1.2739 | 0.01359 | -0.0254 | 93.738
11.5 | 1.3158 | 0.01421 | -0.024 | 92.5968
12 | 1.3396 | 0.0157 | -0.0205 | 85.3248
12.5 | 1.3689 | 0.01701 | -0.0179 | 80.4762
13 | 1.4032 | 0.01815 | -0.0161 | 77.3113
13.5 | 1.4297 | 0.01977 | -0.0136 | 72.3166
14 | 1.4587 | 0.02136 | -0.0117 | 68.2912
15 | 1.5182 | 0.02485 | -0.0091 | 61.0946
15.5 | 1.5453 | 0.02684 | -0.0076 | 57.5745
16 | 1.5682 | 0.02913 | -0.006 | 53.8345
16.5 | 1.5885 | 0.03168 | -0.0043 | 50.142
17 | 1.6036 | 0.03474 | -0.0027 | 46.16
17.5 | 1.6179 | 0.03798 | -0.0012 | 42.5987
18 | 1.633 | 0.04122 | 0 | 39.6167
18.5 | 1.6462 | 0.04473 | 0.001 | 36.803
19 | 1.6597 | 0.04832 | 0.0017 | 34.3481
19.5 | 1.6689 | 0.05236 | 0.0024 | 31.8736
20 | 1.6774 | 0.0566 | 0.0028 | 29.636

## 125. Re 14M Mach 0.25 (1)
BIGFOIL.COM POLAR EXPORT
NACA63A319
NACA63A319 |  |  |  | Cl Max: | 1.602 | at alpha= | 13 | deg
JavaFoil+Calcfoil stall+Eppler ext transition |  |  |  | L/D Max: | 118.061 | at alpha= | 6 | deg
Re: | 14000000 |  |  | Cd Min: | 0.00575 | at alpha= | -1 | deg
Mach: | 0.25 |  |  | Cl=0 at alpha= | -2.4461 | deg
|  |  |  | @ Cl=0.1, Cd= | 0.0058825
|  |  |  | @ Cl=0.4, Cd= | 0.0058897
|  |  |  | @ Cl=0.6, Cd= | 0.0062875
alpha (deg) | Cl | Cd | Cm | Cl/Cd
-20 | -0.729 | 0.13594 | -0.015 | -5.362
-19.5 | -0.795 | 0.11617 | -0.017 | -6.847
-19 | -0.862 | 0.09602 | -0.019 | -8.981
-18.5 | -0.938 | 0.0691 | -0.021 | -13.578
-18 | -0.995 | 0.05751 | -0.022 | -17.301
-17.5 | -1.047 | 0.04743 | -0.024 | -22.075
-17 | -1.09 | 0.04031 | -0.025 | -27.037
-16.5 | -1.115 | 0.03484 | -0.026 | -32.019
-16 | -1.134 | 0.03042 | -0.027 | -37.288
-15.5 | -1.145 | 0.02748 | -0.028 | -41.673
-15 | -1.151 | 0.02467 | -0.029 | -46.645
-14.5 | -1.149 | 0.02267 | -0.031 | -50.691
-14 | -1.143 | 0.02044 | -0.032 | -55.896
-13.5 | -1.131 | 0.01857 | -0.033 | -60.883
-13 | -1.113 | 0.01709 | -0.034 | -65.111
-12.5 | -1.09 | 0.01545 | -0.035 | -70.532
-12 | -1.066 | 0.01378 | -0.037 | -77.367
-11.5 | -1.032 | 0.01284 | -0.038 | -80.336
-11 | -0.994 | 0.01203 | -0.039 | -82.593
-10.5 | -0.951 | 0.01137 | -0.04 | -83.644
-10 | -0.905 | 0.01084 | -0.041 | -83.516
-9.5 | -0.857 | 0.00903 | -0.042 | -94.911
-9 | -0.812 | 0.00955 | -0.044 | -85.1
-8.5 | -0.757 | 0.00912 | -0.045 | -82.986
-8 | -0.699 | 0.00879 | -0.046 | -79.568
-7.5 | -0.64 | 0.00823 | -0.047 | -77.806
-7 | -0.58 | 0.00792 | -0.048 | -73.174
-6.5 | -0.519 | 0.00769 | -0.049 | -67.436
-6 | -0.456 | 0.00746 | -0.05 | -61.14
-5.5 | -0.393 | 0.00727 | -0.051 | -54.082
-5 | -0.33 | 0.00705 | -0.052 | -46.789
-4.5 | -0.265 | 0.00681 | -0.053 | -38.977
-4 | -0.201 | 0.0066 | -0.054 | -30.445
-3.5 | -0.136 | 0.00641 | -0.055 | -21.274
-3 | -0.072 | 0.00621 | -0.056 | -11.52
-2.5 | -0.007 | 0.00609 | -0.057 | -1.093
-2 | 0.058 | 0.00596 | -0.058 | 9.794
-1.5 | 0.123 | 0.00584 | -0.059 | 21.125
-1 | 0.189 | 0.00575 | -0.06 | 32.79
-0.5 | 0.254 | 0.00579 | -0.061 | 43.82
0 | 0.319 | 0.00582 | -0.062 | 54.726
0.5 | 0.384 | 0.00587 | -0.063 | 65.358
1 | 0.449 | 0.00595 | -0.064 | 75.336
1.5 | 0.512 | 0.00604 | -0.065 | 84.756
2 | 0.576 | 0.00613 | -0.066 | 94.025
2.5 | 0.64 | 0.00655 | -0.067 | 97.76
3 | 0.705 | 0.00684 | -0.068 | 103.066
3.5 | 0.769 | 0.00718 | -0.069 | 107.066
4 | 0.833 | 0.00753 | -0.07 | 110.601
4.5 | 0.896 | 0.00794 | -0.071 | 112.827
5 | 0.959 | 0.00841 | -0.072 | 114.001
5.5 | 1.021 | 0.00871 | -0.073 | 117.261
6 | 1.083 | 0.00917 | -0.074 | 118.061
6.5 | 1.144 | 0.00981 | -0.075 | 116.621
7 | 1.191 | 0.01043 | -0.075 | 114.237
7.5 | 1.244 | 0.01094 | -0.076 | 113.739
8 | 1.296 | 0.01148 | -0.077 | 112.879
8.5 | 1.345 | 0.01207 | -0.078 | 111.411
9 | 1.391 | 0.01276 | -0.078 | 109.034
9.5 | 1.433 | 0.01395 | -0.079 | 102.782
10 | 1.473 | 0.01471 | -0.08 | 100.116
10.5 | 1.508 | 0.01549 | -0.08 | 97.371
11 | 1.539 | 0.01633 | -0.081 | 94.234
11.5 | 1.563 | 0.01766 | -0.082 | 88.487
12 | 1.584 | 0.01823 | -0.082 | 86.872
12.5 | 1.598 | 0.01938 | -0.083 | 82.464
13 | 1.602 | 0.02055 | -0.084 | 77.982
13.5 | 1.599 | 0.02194 | -0.084 | 72.876
14 | 1.588 | 0.0233 | -0.085 | 68.171
14.5 | 1.57 | 0.02486 | -0.085 | 63.14
15 | 1.542 | 0.02681 | -0.086 | 57.528
15.5 | 1.506 | 0.02902 | -0.086 | 51.899
16 | 1.463 | 0.03155 | -0.086 | 46.368
16.5 | 1.411 | 0.03492 | -0.086 | 40.412
17 | 1.353 | 0.03894 | -0.086 | 34.749
17.5 | 1.287 | 0.04364 | -0.086 | 29.492
18 | 1.209 | 0.04951 | -0.086 | 24.423

## 126. Re 14M Mach 0.25 (2)
BIGFOIL.COM POLAR EXPORT
NACA63A319
NACA63A319 |  |  |  | Cl Max: | 1.6341 | at alpha= | 19.5 | deg
XFOIL ncrit=9 |  |  |  | L/D Max: | 116.522 | at alpha= | 4.5 | deg
Re: | 14000000 |  |  | Cd Min: | 0.0727 | at alpha= | 20 | deg
Mach: | 0.25 |  |  | Cl=0 at alpha= | -1.8128 | deg
|  |  |  | @ Cl=0.1, Cd= | 0.0044634
|  |  |  | @ Cl=0.4, Cd= | 0.0046547
|  |  |  | @ Cl=0.6, Cd= | 0.0052029
alpha (deg) | Cl | Cd | Cm | Cl/Cd
-20 | -1.4394 | 0.05117 | -0.0915 | -28.1298
-19.5 | -1.4365 | 0.04627 | -0.0919 | -31.046
-19 | -1.4318 | 0.04148 | -0.0922 | -34.5178
-18.5 | -1.4143 | 0.03723 | -0.0936 | -37.9882
-18 | -1.3937 | 0.0336 | -0.0939 | -41.4792
-17.5 | -1.3711 | 0.02978 | -0.0951 | -46.041
-17 | -1.3439 | 0.02721 | -0.0946 | -49.3899
-16.5 | -1.3282 | 0.02422 | -0.0931 | -54.839
-16 | -1.3041 | 0.02185 | -0.0917 | -59.6842
-15.5 | -1.2792 | 0.01959 | -0.0901 | -65.2986
-15 | -1.2516 | 0.01754 | -0.0885 | -71.3569
-14.5 | -1.2178 | 0.01593 | -0.087 | -76.447
-14 | -1.1826 | 0.01452 | -0.0854 | -81.4463
-13.5 | -1.1453 | 0.01338 | -0.0835 | -85.5979
-13 | -1.1066 | 0.01246 | -0.0814 | -88.8122
-12.5 | -1.0662 | 0.01172 | -0.079 | -90.9727
-12 | -1.0275 | 0.011 | -0.076 | -93.4091
-11.5 | -0.9851 | 0.01044 | -0.0733 | -94.3582
-11 | -0.938 | 0.01001 | -0.0712 | -93.7063
-10.5 | -0.8899 | 0.00962 | -0.0693 | -92.5052
-10 | -0.8425 | 0.00927 | -0.0671 | -90.8846
-9.5 | -0.8013 | 0.00888 | -0.0636 | -90.2365
-9 | -0.7492 | 0.00853 | -0.0623 | -87.8312
-8.5 | -0.6959 | 0.0082 | -0.0613 | -84.8659
-8 | -0.6449 | 0.00777 | -0.0598 | -82.9987
-7.5 | -0.5931 | 0.00741 | -0.0586 | -80.0405
-7 | -0.5391 | 0.00714 | -0.0577 | -75.5042
-6.5 | -0.4853 | 0.00686 | -0.0568 | -70.7434
-6 | -0.4309 | 0.00663 | -0.056 | -64.9925
-5.5 | -0.3769 | 0.00639 | -0.0552 | -58.9828
-5 | -0.3231 | 0.00617 | -0.0543 | -52.3663
-4.5 | -0.2701 | 0.00595 | -0.0533 | -45.395
-4 | -0.217 | 0.00575 | -0.0522 | -37.7391
-3.5 | -0.1689 | 0.00545 | -0.0502 | -30.9908
-3 | -0.1171 | 0.00527 | -0.0489 | -22.2201
-2.5 | -0.0684 | 0.00506 | -0.047 | -13.5178
-2 | -0.0188 | 0.00485 | -0.0453 | -3.8763
-1.5 | 0.0314 | 0.00461 | -0.0437 | 6.8113
-1 | 0.0872 | 0.00447 | -0.0434 | 19.5078
-0.5 | 0.1454 | 0.00444 | -0.0435 | 32.7477
0 | 0.2042 | 0.00449 | -0.0438 | 45.4788
0.5 | 0.2663 | 0.00453 | -0.0449 | 58.7859
1 | 0.3319 | 0.00454 | -0.0467 | 73.1057
1.5 | 0.3973 | 0.00465 | -0.0485 | 85.4409
2 | 0.4777 | 0.00479 | -0.0537 | 99.7286
2.5 | 0.5409 | 0.00502 | -0.0551 | 107.749
3 | 0.5998 | 0.0052 | -0.0555 | 115.3462
3.5 | 0.6443 | 0.00584 | -0.0531 | 110.3253
4 | 0.7005 | 0.00604 | -0.0529 | 115.9768
4.5 | 0.7504 | 0.00644 | -0.0515 | 116.5217
5 | 0.797 | 0.00693 | -0.0494 | 115.0072
5.5 | 0.8415 | 0.00746 | -0.047 | 112.8016
6 | 0.8858 | 0.00793 | -0.0445 | 111.7024
6.5 | 0.9342 | 0.00828 | -0.0429 | 112.8261
7 | 0.9715 | 0.00896 | -0.0393 | 108.4263
7.5 | 1.0205 | 0.00931 | -0.0379 | 109.6133
8 | 1.0634 | 0.00985 | -0.0354 | 107.9594
8.5 | 1.1005 | 0.01061 | -0.0322 | 103.7229
9 | 1.1375 | 0.01143 | -0.0291 | 99.5188
9.5 | 1.177 | 0.0122 | -0.0265 | 96.4754
10 | 1.2201 | 0.01288 | -0.0245 | 94.7283
10.5 | 1.2479 | 0.01423 | -0.0207 | 87.695
11 | 1.2794 | 0.01554 | -0.0176 | 82.3295
11.5 | 1.3209 | 0.01645 | -0.0158 | 80.2979
12 | 1.345 | 0.01829 | -0.0123 | 73.5375
12.5 | 1.3719 | 0.02013 | -0.0095 | 68.152
13 | 1.4067 | 0.02164 | -0.0076 | 65.0046
13.5 | 1.4323 | 0.0238 | -0.0051 | 60.1807
14 | 1.4605 | 0.02589 | -0.0032 | 56.4117
14.5 | 1.4893 | 0.02808 | -0.0016 | 53.0377
15 | 1.5162 | 0.03062 | -0.0001 | 49.5167
15.5 | 1.5392 | 0.03341 | 0.0015 | 46.07
16 | 1.56 | 0.0364 | 0.0032 | 42.8571
16.5 | 1.5762 | 0.03984 | 0.0049 | 39.5633
17 | 1.5869 | 0.04381 | 0.0064 | 36.2223
17.5 | 1.6002 | 0.04776 | 0.0076 | 33.505
18 | 1.6094 | 0.05215 | 0.0086 | 30.861
18.5 | 1.6203 | 0.05651 | 0.0093 | 28.6728
19 | 1.6259 | 0.06148 | 0.0098 | 26.446
19.5 | 1.6341 | 0.06628 | 0.01 | 24.6545
20 | 1.628 | 0.0727 | 0.0097 | 22.3934

## 127. Re 14M Mach 0.50 (1)
BIGFOIL.COM POLAR EXPORT
NACA63A319
NACA63A319 |  |  |  | Cl Max: | 1.437 | at alpha= | 9 | deg
JavaFoil+Calcfoil stall+Eppler ext transition |  |  |  | L/D Max: | 107.579 | at alpha= | 4 | deg
Re: | 14000000 |  |  | Cd Min: | 0.00598 | at alpha= | -1 | deg
Mach: | 0.5 |  |  | Cl=0 at alpha= | -2.4514 | deg
|  |  |  | @ Cl=0.1, Cd= | 0.0061825
|  |  |  | @ Cl=0.4, Cd= | 0.0061743
|  |  |  | @ Cl=0.6, Cd= | 0.0064743
alpha (deg) | Cl | Cd | Cm | Cl/Cd
-20 | -1.016 | 0.17817 | -0.016 | -5.7
-19.5 | -0.986 | 0.17543 | -0.016 | -5.619
-19 | -0.956 | 0.17309 | -0.016 | -5.522
-18.5 | -0.931 | 0.15335 | -0.018 | -6.073
-18 | -0.902 | 0.14745 | -0.018 | -6.116
-17.5 | -0.871 | 0.14405 | -0.018 | -6.048
-17 | -0.841 | 0.1412 | -0.018 | -5.956
-16.5 | -0.825 | 0.11256 | -0.021 | -7.325
-16 | -0.814 | 0.08977 | -0.025 | -9.069
-15.5 | -0.779 | 0.08953 | -0.025 | -8.697
-15 | -0.733 | 0.09745 | -0.022 | -7.525
-14.5 | -0.708 | 0.09515 | -0.024 | -7.445
-14 | -0.688 | 0.08116 | -0.027 | -8.48
-13.5 | -0.637 | 0.09744 | -0.02 | -6.537
-13 | -0.617 | 0.08675 | -0.025 | -7.116
-12.5 | -0.622 | 0.05488 | -0.033 | -11.342
-12 | -0.554 | 0.08491 | -0.023 | -6.522
-11.5 | -0.593 | 0.03107 | -0.039 | -19.101
-11 | -0.573 | 0.02342 | -0.041 | -24.486
-10.5 | -0.759 | 0.01954 | -0.043 | -38.862
-10 | -0.839 | 0.01698 | -0.044 | -49.418
-9.5 | -0.845 | 0.01489 | -0.046 | -56.74
-9 | -0.829 | 0.01301 | -0.048 | -63.752
-8.5 | -0.792 | 0.01197 | -0.049 | -66.183
-8 | -0.745 | 0.01115 | -0.05 | -66.785
-7.5 | -0.691 | 0.01048 | -0.052 | -65.919
-7 | -0.639 | 0.00914 | -0.053 | -69.863
-6.5 | -0.574 | 0.00869 | -0.055 | -66.016
-6 | -0.507 | 0.0083 | -0.056 | -61.043
-5.5 | -0.438 | 0.008 | -0.057 | -54.689
-5 | -0.367 | 0.00765 | -0.058 | -48.029
-4.5 | -0.296 | 0.00739 | -0.059 | -40.096
-4 | -0.224 | 0.0071 | -0.06 | -31.602
-3.5 | -0.152 | 0.00686 | -0.062 | -22.201
-3 | -0.08 | 0.0066 | -0.063 | -12.112
-2.5 | -0.007 | 0.00641 | -0.064 | -1.16
-2 | 0.065 | 0.00624 | -0.065 | 10.457
-1.5 | 0.138 | 0.00612 | -0.066 | 22.555
-1 | 0.211 | 0.00598 | -0.067 | 35.249
-0.5 | 0.283 | 0.00608 | -0.068 | 46.619
0 | 0.356 | 0.00612 | -0.07 | 58.206
0.5 | 0.429 | 0.00621 | -0.071 | 69.031
1 | 0.501 | 0.00631 | -0.072 | 79.475
1.5 | 0.571 | 0.00643 | -0.073 | 88.809
2 | 0.643 | 0.00654 | -0.074 | 98.399
2.5 | 0.715 | 0.00715 | -0.075 | 99.929
3 | 0.787 | 0.0076 | -0.076 | 103.429
3.5 | 0.858 | 0.00803 | -0.077 | 106.812
4 | 0.929 | 0.00863 | -0.078 | 107.579
4.5 | 0.992 | 0.00936 | -0.079 | 105.974
5 | 1.057 | 0.01005 | -0.08 | 105.136
5.5 | 1.122 | 0.01071 | -0.081 | 104.766
6 | 1.186 | 0.01145 | -0.081 | 103.573
6.5 | 1.247 | 0.01219 | -0.082 | 102.296
7 | 1.303 | 0.01302 | -0.083 | 100.07
7.5 | 1.353 | 0.01394 | -0.084 | 97.032
8 | 1.395 | 0.01498 | -0.085 | 93.085
8.5 | 1.423 | 0.01703 | -0.086 | 83.595
9 | 1.437 | 0.01845 | -0.086 | 77.87
9.5 | 1.425 | 0.02008 | -0.087 | 70.977
10 | 1.361 | 0.02209 | -0.088 | 61.609
10.5 | 0.887 | 0.02444 | -0.088 | 36.285
11 | 0.912 | 0.02854 | -0.088 | 31.966
11.5 | 0.942 | 0.03025 | -0.089 | 31.135
12 | 0.959 | 0.03731 | -0.088 | 25.712
12.5 | 0.995 | 0.03646 | -0.089 | 27.303
13 | 1.027 | 0.03715 | -0.09 | 27.635
13.5 | 1.05 | 0.04252 | -0.089 | 24.687
14 | 1.067 | 0.05038 | -0.088 | 21.179

## 128. Re 14M Mach 0.50 (2)
BIGFOIL.COM POLAR EXPORT
NACA63A319
NACA63A319 |  |  |  | Cl Max: | 1.4486 | at alpha= | 14.5 | deg
XFOIL ncrit=9 |  |  |  | L/D Max: | 207.826 | at alpha= | -0.5 | deg
Re: | 14000000 |  |  | Cd Min: | 0.10721 | at alpha= | -18 | deg
Mach: | 0.5 |  |  | Cl=0 at alpha= | -1.6832 | deg
|  |  |  | @ Cl=0.1, Cd= | 0.00069692
|  |  |  | @ Cl=0.4, Cd= | 0.0048106
|  |  |  | @ Cl=0.6, Cd= | 0.0052416
alpha (deg) | Cl | Cd | Cm | Cl/Cd
-18 | -0.678 | 0.10721 | -0.0869 | -6.324
-17.5 | -0.712 | 0.0975 | -0.0937 | -7.3026
-17 | -0.7418 | 0.08773 | -0.0997 | -8.4555
-16.5 | -0.7845 | 0.07638 | -0.1059 | -10.271
-16 | -0.8077 | 0.0667 | -0.11 | -12.1094
-15.5 | -0.8404 | 0.05612 | -0.1138 | -14.9751
-15 | -0.8695 | 0.04608 | -0.1167 | -18.8694
-14.5 | -0.8997 | 0.0364 | -0.1188 | -24.717
-14 | -0.924 | 0.02792 | -0.1196 | -33.0946
-13.5 | -0.9432 | 0.02067 | -0.1194 | -45.6313
-13 | -0.9556 | 0.01484 | -0.1182 | -64.3935
-12.5 | -0.955 | 0.01063 | -0.1161 | -89.8401
-12 | -0.9517 | 0.00738 | -0.1134 | -128.9566
-11.5 | -0.9385 | 0.00515 | -0.1104 | -182.233
-11 | -0.9101 | 0.00381 | -0.1077 | -238.8714
-10.5 | -0.879 | 0.00286 | -0.1051 | -307.3427
-10 | -0.8405 | 0.0023 | -0.1027 | -365.4348
-9.5 | -0.7992 | 0.00198 | -0.0997 | -403.6364
-9 | -0.7545 | 0.0018 | -0.0962 | -419.1667
-8.5 | -0.7091 | 0.00167 | -0.0921 | -424.6108
-8 | -0.6576 | 0.00158 | -0.0884 | -416.2025
-7.5 | -0.6043 | 0.00148 | -0.085 | -408.3108
-7 | -0.5621 | 0.00137 | -0.0797 | -410.292
-6.5 | -0.5107 | 0.00129 | -0.0759 | -395.8915
-6 | -0.4517 | 0.00122 | -0.0737 | -370.2459
-5.5 | -0.3949 | 0.00115 | -0.0711 | -343.3913
-5 | -0.3386 | 0.00109 | -0.0686 | -310.6422
-4.5 | -0.2823 | 0.00104 | -0.0662 | -271.4423
-4 | -0.2266 | 0.00099 | -0.0636 | -228.8889
-3.5 | -0.1797 | 0.00093 | -0.0595 | -193.2258
-3 | -0.1277 | 0.00088 | -0.0563 | -145.1136
-2.5 | -0.0801 | 0.00083 | -0.0524 | -96.506
-2 | -0.0332 | 0.00076 | -0.0484 | -43.6842
-1.5 | 0.0192 | 0.00072 | -0.0455 | 26.6667
-1 | 0.0807 | 0.0007 | -0.0445 | 115.2857
-0.5 | 0.1434 | 0.00069 | -0.0438 | 207.8261
0 | 0.2172 | 0.00467 | -0.0458 | 46.5096
0.5 | 0.2894 | 0.00471 | -0.047 | 61.4437
1 | 0.3633 | 0.00479 | -0.0486 | 75.8455
1.5 | 0.4523 | 0.00484 | -0.0534 | 93.4504
2 | 0.5288 | 0.00494 | -0.0554 | 107.0445
2.5 | 0.5938 | 0.00523 | -0.0551 | 113.5373
3 | 0.6635 | 0.00536 | -0.0555 | 123.7873
3.5 | 0.7067 | 0.00606 | -0.0509 | 116.6172
4 | 0.769 | 0.00629 | -0.0497 | 122.2576
4.5 | 0.8085 | 0.00704 | -0.0444 | 114.8438
5 | 0.8546 | 0.00768 | -0.0404 | 111.276
5.5 | 0.8927 | 0.00858 | -0.0353 | 104.0443
6 | 0.9277 | 0.00967 | -0.0299 | 95.9359
6.5 | 0.9781 | 0.0104 | -0.0268 | 94.0481
7.5 | 1.0589 | 0.01281 | -0.0186 | 82.662
8 | 1.1002 | 0.01417 | -0.0148 | 77.6429
8.5 | 1.1331 | 0.01604 | -0.0104 | 70.6421
9 | 1.1644 | 0.01817 | -0.0062 | 64.0837
9.5 | 1.2006 | 0.02027 | -0.0027 | 59.2304
10 | 1.25 | 0.02182 | -0.0003 | 57.2869
10.5 | 1.2634 | 0.0254 | 0.0042 | 49.7402
11 | 1.29 | 0.02844 | 0.0077 | 45.3586
11.5 | 1.327 | 0.03105 | 0.0105 | 42.7375
12 | 1.3504 | 0.03456 | 0.0136 | 39.0741
13 | 1.4035 | 0.04175 | 0.0191 | 33.6168
13.5 | 1.4221 | 0.04606 | 0.0218 | 30.8749
14 | 1.4383 | 0.05078 | 0.024 | 28.3241
14.5 | 1.4486 | 0.05609 | 0.0261 | 25.8264
15 | 1.4433 | 0.06288 | 0.0274 | 22.9532
16.5 | 1.3824 | 0.08917 | 0.0251 | 15.503
17 | 1.3302 | 0.10164 | 0.0209 | 13.0874

## 129. Re 16M Mach 0.00 (1)
BIGFOIL.COM POLAR EXPORT
NACA63A319
NACA63A319 |  |  |  | Cl Max: | 1.674 | at alpha= | 15 | deg
JavaFoil+Calcfoil stall+Eppler ext transition |  |  |  | L/D Max: | 121.676 | at alpha= | 6.5 | deg
Re: | 16000000 |  |  | Cd Min: | 0.00563 | at alpha= | 1.5 | deg
Mach: | 0 |  |  | Cl=0 at alpha= | -2.4524 | deg
|  |  |  | @ Cl=0.1, Cd= | 0.0058959
|  |  |  | @ Cl=0.4, Cd= | 0.0058122
|  |  |  | @ Cl=0.6, Cd= | 0.0064393
alpha (deg) | Cl | Cd | Cm | Cl/Cd
-20 | -1.187 | 0.05318 | -0.019 | -22.324
-19.5 | -1.209 | 0.0473 | -0.02 | -25.571
-19 | -1.228 | 0.04291 | -0.021 | -28.608
-18.5 | -1.247 | 0.03691 | -0.022 | -33.786
-18 | -1.258 | 0.03391 | -0.023 | -37.091
-17.5 | -1.268 | 0.02989 | -0.024 | -42.43
-17 | -1.272 | 0.02757 | -0.025 | -46.13
-16.5 | -1.267 | 0.02493 | -0.026 | -50.83
-16 | -1.258 | 0.02295 | -0.027 | -54.818
-15.5 | -1.245 | 0.02127 | -0.028 | -58.538
-15 | -1.23 | 0.01956 | -0.029 | -62.875
-14.5 | -1.212 | 0.01779 | -0.03 | -68.153
-14 | -1.19 | 0.01637 | -0.031 | -72.709
-13.5 | -1.169 | 0.01475 | -0.032 | -79.265
-13 | -1.143 | 0.0134 | -0.034 | -85.32
-12.5 | -1.109 | 0.01261 | -0.035 | -87.944
-12 | -1.071 | 0.01196 | -0.036 | -89.552
-11.5 | -1.03 | 0.01137 | -0.037 | -90.556
-11 | -0.986 | 0.01085 | -0.038 | -90.885
-10.5 | -0.941 | 0.00897 | -0.039 | -104.937
-10 | -0.899 | 0.00962 | -0.04 | -93.534
-9.5 | -0.847 | 0.00922 | -0.041 | -91.814
-9 | -0.793 | 0.00889 | -0.042 | -89.13
-8.5 | -0.737 | 0.0086 | -0.043 | -85.732
-8 | -0.68 | 0.00828 | -0.044 | -82.137
-7.5 | -0.622 | 0.00788 | -0.045 | -78.91
-7 | -0.563 | 0.00765 | -0.046 | -73.599
-6.5 | -0.503 | 0.00738 | -0.047 | -68.201
-6 | -0.442 | 0.00723 | -0.048 | -61.193
-5.5 | -0.381 | 0.00704 | -0.049 | -54.129
-5 | -0.319 | 0.00684 | -0.05 | -46.722
-4.5 | -0.257 | 0.00661 | -0.051 | -38.877
-4 | -0.195 | 0.00647 | -0.052 | -30.077
-3.5 | -0.132 | 0.00633 | -0.053 | -20.863
-3 | -0.069 | 0.00617 | -0.054 | -11.234
-2.5 | -0.006 | 0.00603 | -0.055 | -1.069
-2 | 0.057 | 0.00593 | -0.056 | 9.532
-1.5 | 0.12 | 0.00588 | -0.057 | 20.333
-1 | 0.183 | 0.00575 | -0.058 | 31.712
-0.5 | 0.245 | 0.0057 | -0.059 | 43.063
0 | 0.308 | 0.00575 | -0.06 | 53.671
0.5 | 0.371 | 0.00578 | -0.061 | 64.277
1 | 0.434 | 0.00585 | -0.062 | 74.226
1.5 | 0.496 | 0.00563 | -0.063 | 88.007
2 | 0.558 | 0.00627 | -0.064 | 88.926
2.5 | 0.62 | 0.00652 | -0.065 | 95.21
3 | 0.683 | 0.00676 | -0.066 | 101.021
3.5 | 0.745 | 0.007 | -0.067 | 106.336
4 | 0.807 | 0.00732 | -0.068 | 110.159
4.5 | 0.868 | 0.00765 | -0.069 | 113.514
5 | 0.929 | 0.00804 | -0.07 | 115.613
5.5 | 0.99 | 0.00824 | -0.071 | 120.056
6 | 1.05 | 0.00866 | -0.072 | 121.24
6.5 | 1.109 | 0.00912 | -0.073 | 121.676
7 | 1.166 | 0.0097 | -0.073 | 120.259
7.5 | 1.222 | 0.01009 | -0.074 | 121.122
8 | 1.266 | 0.01061 | -0.075 | 119.343
8.5 | 1.314 | 0.01111 | -0.075 | 118.342
9 | 1.362 | 0.01166 | -0.076 | 116.726
9.5 | 1.407 | 0.01222 | -0.077 | 115.147
10 | 1.449 | 0.01326 | -0.077 | 109.321
10.5 | 1.49 | 0.01386 | -0.078 | 107.514
11 | 1.527 | 0.0145 | -0.079 | 105.342
11.5 | 1.562 | 0.01517 | -0.08 | 102.941
12 | 1.592 | 0.01588 | -0.08 | 100.291
12.5 | 1.62 | 0.01672 | -0.081 | 96.86
13 | 1.639 | 0.01765 | -0.082 | 92.882
13.5 | 1.654 | 0.01852 | -0.082 | 89.309
14 | 1.665 | 0.01964 | -0.083 | 84.801
14.5 | 1.672 | 0.02072 | -0.083 | 80.689
15 | 1.674 | 0.02199 | -0.084 | 76.142
15.5 | 1.673 | 0.02327 | -0.084 | 71.871
16 | 1.666 | 0.02485 | -0.085 | 67.034
16.5 | 1.656 | 0.02643 | -0.085 | 62.64
17 | 1.641 | 0.02822 | -0.085 | 58.146
17.5 | 1.621 | 0.03028 | -0.086 | 53.516
18 | 1.594 | 0.03279 | -0.086 | 48.601
18.5 | 1.564 | 0.03563 | -0.086 | 43.9
19 | 1.532 | 0.03873 | -0.086 | 39.548
19.5 | 1.496 | 0.04255 | -0.086 | 35.163
20 | 1.46 | 0.04588 | -0.086 | 31.821

## 130. Re 16M Mach 0.00 (2)
BIGFOIL.COM POLAR EXPORT
NACA63A319
NACA63A319 |  |  |  | Cl Max: | 1.6981 | at alpha= | 20 | deg
XFOIL ncrit=9 |  |  |  | L/D Max: | 116.532 | at alpha= | 6.5 | deg
Re: | 16000000 |  |  | Cd Min: | 0.05244 | at alpha= | 20 | deg
Mach: | 0 |  |  | Cl=0 at alpha= | -1.8719 | deg
|  |  |  | @ Cl=0.1, Cd= | 0.004443
|  |  |  | @ Cl=0.4, Cd= | 0.0046334
|  |  |  | @ Cl=0.6, Cd= | 0.0054747
alpha (deg) | Cl | Cd | Cm | Cl/Cd
-20 | -1.5117 | 0.03287 | -0.0791 | -45.9903
-19.5 | -1.495 | 0.02995 | -0.0791 | -49.9165
-19 | -1.4716 | 0.02718 | -0.0799 | -54.1428
-18.5 | -1.4491 | 0.02474 | -0.0796 | -58.5732
-18 | -1.4187 | 0.0225 | -0.0805 | -63.0533
-17.5 | -1.3953 | 0.02057 | -0.0794 | -67.8318
-17 | -1.3686 | 0.01883 | -0.0784 | -72.6819
-16.5 | -1.3439 | 0.01701 | -0.0771 | -79.0065
-16 | -1.3155 | 0.01551 | -0.0758 | -84.8162
-15.5 | -1.2852 | 0.01424 | -0.0743 | -90.2528
-15 | -1.2517 | 0.01325 | -0.0727 | -94.4679
-14.5 | -1.2155 | 0.0125 | -0.0711 | -97.24
-14 | -1.178 | 0.01187 | -0.0694 | -99.2418
-13.5 | -1.1392 | 0.01131 | -0.0675 | -100.725
-13 | -1.0987 | 0.01085 | -0.0657 | -101.2627
-12.5 | -1.0574 | 0.01038 | -0.0638 | -101.869
-12 | -1.0148 | 0.00993 | -0.062 | -102.1954
-11.5 | -0.9706 | 0.00959 | -0.0603 | -101.2096
-11 | -0.9289 | 0.00929 | -0.058 | -99.9892
-10.5 | -0.8827 | 0.00895 | -0.0566 | -98.6257
-10 | -0.8329 | 0.00861 | -0.0559 | -96.7364
-9.5 | -0.7826 | 0.00827 | -0.0552 | -94.6312
-9 | -0.7308 | 0.00799 | -0.0548 | -91.4643
-8.5 | -0.6796 | 0.00769 | -0.0543 | -88.3745
-8 | -0.6301 | 0.00732 | -0.0534 | -86.0792
-7.5 | -0.5781 | 0.00706 | -0.0529 | -81.8839
-7 | -0.5252 | 0.00684 | -0.0526 | -76.7836
-6.5 | -0.4729 | 0.00659 | -0.0521 | -71.7602
-6 | -0.42 | 0.00637 | -0.0518 | -65.9341
-5.5 | -0.3669 | 0.00618 | -0.0514 | -59.3689
-5 | -0.314 | 0.00598 | -0.051 | -52.5084
-4.5 | -0.2625 | 0.00576 | -0.0503 | -45.5729
-4 | -0.2093 | 0.00562 | -0.0499 | -37.242
-3 | -0.1093 | 0.00522 | -0.0477 | -20.9387
-2.5 | -0.0613 | 0.00498 | -0.0462 | -12.3092
-1.5 | 0.0363 | 0.00458 | -0.0434 | 7.9258
-1 | 0.0881 | 0.00446 | -0.0427 | 19.7534
-0.5 | 0.1441 | 0.00438 | -0.043 | 32.8995
0 | 0.2006 | 0.00442 | -0.0432 | 45.3846
0.5 | 0.2614 | 0.00442 | -0.0445 | 59.1403
1 | 0.3237 | 0.00449 | -0.0462 | 72.0935
1.5 | 0.3872 | 0.00461 | -0.0482 | 83.9913
2 | 0.4638 | 0.00475 | -0.0531 | 97.6421
2.5 | 0.5298 | 0.00495 | -0.0557 | 107.0303
3 | 0.5848 | 0.00527 | -0.056 | 110.9677
3.5 | 0.6286 | 0.00586 | -0.0539 | 107.2696
4 | 0.6837 | 0.006 | -0.054 | 113.95
4.5 | 0.7319 | 0.00638 | -0.0528 | 114.7179
5 | 0.7791 | 0.00677 | -0.0514 | 115.0812
5.5 | 0.8243 | 0.00723 | -0.0497 | 114.0111
6 | 0.8699 | 0.00766 | -0.048 | 113.564
6.5 | 0.9206 | 0.0079 | -0.0474 | 116.5316
7 | 0.9614 | 0.00841 | -0.045 | 114.3163
7.5 | 1.009 | 0.0087 | -0.0438 | 115.977
8 | 1.0523 | 0.00911 | -0.042 | 115.5104
8.5 | 1.0918 | 0.00965 | -0.0395 | 113.1399
9.5 | 1.1709 | 0.01077 | -0.0351 | 108.7187
10 | 1.213 | 0.01125 | -0.0334 | 107.8222
10.5 | 1.2456 | 0.01212 | -0.0304 | 102.7723
11 | 1.2784 | 0.01303 | -0.0277 | 98.112
11.5 | 1.3195 | 0.01364 | -0.0262 | 96.7375
12 | 1.3457 | 0.01493 | -0.0229 | 90.134
12.5 | 1.3764 | 0.0161 | -0.0205 | 85.4907
13 | 1.4115 | 0.0171 | -0.0188 | 82.5439
13.5 | 1.4387 | 0.01858 | -0.0163 | 77.4327
14 | 1.4685 | 0.01998 | -0.0144 | 73.4985
14.5 | 1.4979 | 0.02152 | -0.0127 | 69.605
15.5 | 1.5562 | 0.0249 | -0.0101 | 62.498
16 | 1.5802 | 0.02698 | -0.0084 | 58.5693
16.5 | 1.6023 | 0.02929 | -0.0068 | 54.7047
17 | 1.6174 | 0.03218 | -0.005 | 50.261
17.5 | 1.633 | 0.03516 | -0.0035 | 46.4448
18 | 1.6499 | 0.03812 | -0.0023 | 43.2817
18.5 | 1.6642 | 0.04136 | -0.0012 | 40.2369
19 | 1.6784 | 0.04472 | -0.0003 | 37.5313
19.5 | 1.6897 | 0.04841 | 0.0004 | 34.9039
20 | 1.6981 | 0.05244 | 0.001 | 32.3818

## 131. Re 16M Mach 0.10 (1)
BIGFOIL.COM POLAR EXPORT
NACA63A319
NACA63A319 |  |  |  | Cl Max: | 1.662 | at alpha= | 14.5 | deg
JavaFoil+Calcfoil stall+Eppler ext transition |  |  |  | L/D Max: | 122.022 | at alpha= | 7.5 | deg
Re: | 16000000 |  |  | Cd Min: | 0.00563 | at alpha= | 1.5 | deg
Mach: | 0.1 |  |  | Cl=0 at alpha= | -2.4524 | deg
|  |  |  | @ Cl=0.1, Cd= | 0.0059022
|  |  |  | @ Cl=0.4, Cd= | 0.0058271
|  |  |  | @ Cl=0.6, Cd= | 0.0064373
alpha (deg) | Cl | Cd | Cm | Cl/Cd
-20 | -1.142 | 0.05717 | -0.019 | -19.983
-19.5 | -1.167 | 0.05205 | -0.02 | -22.419
-19 | -1.192 | 0.04551 | -0.021 | -26.197
-18.5 | -1.215 | 0.03961 | -0.022 | -30.667
-18 | -1.232 | 0.03551 | -0.023 | -34.678
-17.5 | -1.245 | 0.03169 | -0.024 | -39.29
-17 | -1.253 | 0.02861 | -0.025 | -43.808
-16.5 | -1.252 | 0.02579 | -0.026 | -48.548
-16 | -1.245 | 0.02371 | -0.027 | -52.514
-15.5 | -1.235 | 0.02194 | -0.028 | -56.305
-15 | -1.222 | 0.02017 | -0.029 | -60.572
-14.5 | -1.206 | 0.01828 | -0.03 | -65.967
-14 | -1.185 | 0.01691 | -0.031 | -70.09
-13.5 | -1.164 | 0.01534 | -0.032 | -75.844
-13 | -1.142 | 0.01369 | -0.034 | -83.418
-12.5 | -1.109 | 0.01283 | -0.035 | -86.447
-12 | -1.071 | 0.01218 | -0.036 | -87.924
-11.5 | -1.031 | 0.01152 | -0.037 | -89.457
-11 | -0.988 | 0.01099 | -0.038 | -89.91
-10.5 | -0.943 | 0.01042 | -0.039 | -90.486
-10 | -0.902 | 0.0097 | -0.041 | -93.069
-9.5 | -0.85 | 0.00934 | -0.042 | -91.01
-9 | -0.796 | 0.00893 | -0.043 | -89.065
-8.5 | -0.74 | 0.00862 | -0.044 | -85.849
-8 | -0.683 | 0.00835 | -0.045 | -81.748
-7.5 | -0.625 | 0.0079 | -0.046 | -79.128
-7 | -0.566 | 0.00766 | -0.047 | -73.831
-6.5 | -0.505 | 0.00742 | -0.048 | -68.081
-6 | -0.444 | 0.00725 | -0.049 | -61.322
-5.5 | -0.383 | 0.00705 | -0.05 | -54.34
-5 | -0.321 | 0.00688 | -0.051 | -46.639
-4.5 | -0.258 | 0.00666 | -0.052 | -38.797
-4 | -0.196 | 0.00648 | -0.053 | -30.215
-3.5 | -0.133 | 0.00633 | -0.054 | -20.968
-3 | -0.07 | 0.00619 | -0.055 | -11.251
-2.5 | -0.006 | 0.00603 | -0.056 | -1.073
-2 | 0.057 | 0.00595 | -0.057 | 9.543
-1.5 | 0.12 | 0.00588 | -0.058 | 20.429
-1 | 0.183 | 0.00578 | -0.059 | 31.728
-0.5 | 0.247 | 0.0057 | -0.06 | 43.251
0 | 0.31 | 0.00575 | -0.061 | 53.9
0.5 | 0.373 | 0.00581 | -0.062 | 64.293
1 | 0.436 | 0.00585 | -0.062 | 74.545
1.5 | 0.498 | 0.00563 | -0.063 | 88.378
2 | 0.561 | 0.00628 | -0.064 | 89.247
2.5 | 0.623 | 0.00653 | -0.065 | 95.533
3 | 0.686 | 0.00677 | -0.066 | 101.335
3.5 | 0.748 | 0.00702 | -0.067 | 106.584
4 | 0.811 | 0.00736 | -0.068 | 110.088
4.5 | 0.872 | 0.00771 | -0.069 | 113.179
5 | 0.934 | 0.00811 | -0.07 | 115.212
5.5 | 0.995 | 0.00829 | -0.071 | 119.944
6 | 1.055 | 0.0087 | -0.072 | 121.26
6.5 | 1.114 | 0.00924 | -0.073 | 120.637
7 | 1.172 | 0.00975 | -0.074 | 120.184
7.5 | 1.225 | 0.01004 | -0.075 | 122.022
8 | 1.27 | 0.01075 | -0.075 | 118.182
8.5 | 1.319 | 0.01121 | -0.076 | 117.656
9 | 1.367 | 0.01179 | -0.076 | 115.941
9.5 | 1.411 | 0.01284 | -0.077 | 109.894
10 | 1.454 | 0.01341 | -0.078 | 108.353
10.5 | 1.493 | 0.01407 | -0.079 | 106.143
11 | 1.53 | 0.01474 | -0.079 | 103.825
11.5 | 1.563 | 0.0154 | -0.08 | 101.533
12 | 1.593 | 0.01619 | -0.081 | 98.377
12.5 | 1.619 | 0.017 | -0.081 | 95.237
13 | 1.636 | 0.01798 | -0.082 | 90.988
13.5 | 1.649 | 0.01888 | -0.082 | 87.36
14 | 1.658 | 0.02005 | -0.083 | 82.695
14.5 | 1.662 | 0.02117 | -0.084 | 78.512
15 | 1.661 | 0.0225 | -0.084 | 73.809
15.5 | 1.655 | 0.02405 | -0.084 | 68.832
16 | 1.645 | 0.02555 | -0.085 | 64.406
16.5 | 1.63 | 0.02732 | -0.085 | 59.676
17 | 1.611 | 0.02918 | -0.086 | 55.216
17.5 | 1.586 | 0.03166 | -0.086 | 50.08
18 | 1.554 | 0.03444 | -0.086 | 45.12
18.5 | 1.519 | 0.03759 | -0.086 | 40.407
19 | 1.482 | 0.04046 | -0.086 | 36.628
19.5 | 1.441 | 0.04469 | -0.086 | 32.249

## 132. Re 16M Mach 0.10 (2)
BIGFOIL.COM POLAR EXPORT
NACA63A319
NACA63A319 |  |  |  | Cl Max: | 1.689 | at alpha= | 20 | deg
XFOIL ncrit=9 |  |  |  | L/D Max: | 116.36 | at alpha= | 6.5 | deg
Re: | 16000000 |  |  | Cd Min: | 0.05534 | at alpha= | 20 | deg
Mach: | 0.1 |  |  | Cl=0 at alpha= | -1.8653 | deg
|  |  |  | @ Cl=0.1, Cd= | 0.0044428
|  |  |  | @ Cl=0.4, Cd= | 0.0046312
|  |  |  | @ Cl=0.6, Cd= | 0.0055915
alpha (deg) | Cl | Cd | Cm | Cl/Cd
-20 | -1.5063 | 0.03504 | -0.0816 | -42.988
-19.5 | -1.4916 | 0.03183 | -0.0815 | -46.8615
-19 | -1.47 | 0.02885 | -0.0822 | -50.9532
-18.5 | -1.4477 | 0.02619 | -0.0821 | -55.2768
-18 | -1.4171 | 0.02374 | -0.0832 | -59.6925
-17.5 | -1.3952 | 0.02165 | -0.0819 | -64.4434
-17 | -1.3686 | 0.01982 | -0.0809 | -69.0515
-16.5 | -1.344 | 0.0179 | -0.0796 | -75.0838
-16 | -1.3161 | 0.01627 | -0.0783 | -80.8912
-15.5 | -1.2866 | 0.01481 | -0.0769 | -86.8737
-15 | -1.2541 | 0.01367 | -0.0753 | -91.741
-14.5 | -1.2181 | 0.01282 | -0.0736 | -95.0156
-14 | -1.1808 | 0.01211 | -0.0718 | -97.5062
-13.5 | -1.1423 | 0.0115 | -0.0698 | -99.3304
-13 | -1.102 | 0.011 | -0.0679 | -100.1818
-12.5 | -1.0612 | 0.01051 | -0.0658 | -100.9705
-12 | -1.0184 | 0.01004 | -0.0639 | -101.4343
-11.5 | -0.9735 | 0.00967 | -0.0623 | -100.6722
-11 | -0.9296 | 0.00936 | -0.0603 | -99.3162
-10.5 | -0.8866 | 0.00904 | -0.058 | -98.0752
-10 | -0.8367 | 0.00869 | -0.0571 | -96.2831
-9.5 | -0.7865 | 0.00833 | -0.0563 | -94.4178
-9 | -0.7344 | 0.00804 | -0.0558 | -91.3433
-8.5 | -0.6828 | 0.00774 | -0.0552 | -88.2171
-8 | -0.6332 | 0.00736 | -0.0542 | -86.0326
-7.5 | -0.581 | 0.00709 | -0.0536 | -81.9464
-7 | -0.5279 | 0.00686 | -0.0533 | -76.9534
-6.5 | -0.4751 | 0.00662 | -0.0528 | -71.7674
-6 | -0.422 | 0.0064 | -0.0523 | -65.9375
-5.5 | -0.3688 | 0.0062 | -0.0519 | -59.4839
-5 | -0.3157 | 0.006 | -0.0514 | -52.6167
-4.5 | -0.264 | 0.00578 | -0.0507 | -45.6747
-4 | -0.2106 | 0.00563 | -0.0502 | -37.4067
-3 | -0.1103 | 0.00523 | -0.0479 | -21.0899
-2.5 | -0.0622 | 0.00499 | -0.0463 | -12.4649
-1.5 | 0.0358 | 0.00458 | -0.0435 | 7.8166
-1 | 0.0879 | 0.00446 | -0.0428 | 19.7085
-0.5 | 0.1442 | 0.00438 | -0.043 | 32.9224
0 | 0.2012 | 0.00442 | -0.0433 | 45.5204
0.5 | 0.2624 | 0.00443 | -0.0446 | 59.2325
1 | 0.3252 | 0.00449 | -0.0463 | 72.4276
1.5 | 0.3891 | 0.00461 | -0.0483 | 84.4035
2 | 0.4661 | 0.00476 | -0.0533 | 97.9202
2.5 | 0.5313 | 0.00496 | -0.0556 | 107.1169
3.5 | 0.6303 | 0.00587 | -0.0536 | 107.3765
4 | 0.6862 | 0.00601 | -0.0538 | 114.1764
4.5 | 0.7344 | 0.00639 | -0.0525 | 114.9296
5 | 0.782 | 0.00679 | -0.0511 | 115.1694
5.5 | 0.8271 | 0.00726 | -0.0493 | 113.9256
6 | 0.873 | 0.00769 | -0.0476 | 113.5241
6.5 | 0.9239 | 0.00794 | -0.047 | 116.3602
7 | 0.9639 | 0.00847 | -0.0443 | 113.8017
7.5 | 1.0111 | 0.00877 | -0.0429 | 115.2908
8 | 1.055 | 0.00919 | -0.0411 | 114.7987
8.5 | 1.0937 | 0.00976 | -0.0385 | 112.0594
9 | 1.1327 | 0.01036 | -0.036 | 109.334
9.5 | 1.1729 | 0.01092 | -0.0339 | 107.4084
10 | 1.216 | 0.01142 | -0.0323 | 106.4799
10.5 | 1.2472 | 0.01237 | -0.029 | 100.8246
11 | 1.2806 | 0.0133 | -0.0263 | 96.2857
11.5 | 1.3214 | 0.01396 | -0.0247 | 94.6562
12 | 1.3475 | 0.01531 | -0.0214 | 88.0144
12.5 | 1.3774 | 0.01657 | -0.0188 | 83.1261
13 | 1.4135 | 0.01759 | -0.0172 | 80.3582
13.5 | 1.4397 | 0.01919 | -0.0146 | 75.0234
14 | 1.4693 | 0.0207 | -0.0127 | 70.9807
14.5 | 1.4981 | 0.02236 | -0.0109 | 66.9991
15.5 | 1.5556 | 0.02599 | -0.0082 | 59.8538
16 | 1.5792 | 0.0282 | -0.0065 | 56
16.5 | 1.6002 | 0.03069 | -0.0049 | 52.1408
17 | 1.6157 | 0.03365 | -0.0031 | 48.0149
17.5 | 1.6324 | 0.03664 | -0.0017 | 44.5524
18 | 1.6475 | 0.03985 | -0.0004 | 41.3425
18.5 | 1.6609 | 0.04331 | 0.0006 | 38.3491
19 | 1.6731 | 0.04699 | 0.0015 | 35.6054
19.5 | 1.684 | 0.05083 | 0.0022 | 33.13
20 | 1.689 | 0.05534 | 0.0027 | 30.5204

## 133. Re 16M Mach 0.25 (1)
BIGFOIL.COM POLAR EXPORT
NACA63A319
NACA63A319 |  |  |  | Cl Max: | 1.604 | at alpha= | 13 | deg
JavaFoil+Calcfoil stall+Eppler ext transition |  |  |  | L/D Max: | 118.709 | at alpha= | 5.5 | deg
Re: | 16000000 |  |  | Cd Min: | 0.00571 | at alpha= | 1.5 | deg
Mach: | 0.25 |  |  | Cl=0 at alpha= | -2.4461 | deg
|  |  |  | @ Cl=0.1, Cd= | 0.0059589
|  |  |  | @ Cl=0.4, Cd= | 0.0058697
|  |  |  | @ Cl=0.6, Cd= | 0.0064775
alpha (deg) | Cl | Cd | Cm | Cl/Cd
-20 | -0.715 | 0.162 | -0.013 | -4.417
-19.5 | -0.774 | 0.14653 | -0.015 | -5.283
-19 | -0.868 | 0.09031 | -0.019 | -9.613
-18.5 | -0.942 | 0.06582 | -0.021 | -14.313
-18 | -0.994 | 0.05779 | -0.022 | -17.205
-17.5 | -1.047 | 0.0475 | -0.024 | -22.031
-17 | -1.09 | 0.03997 | -0.025 | -27.273
-16.5 | -1.116 | 0.03449 | -0.026 | -32.349
-16 | -1.136 | 0.02965 | -0.027 | -38.314
-15.5 | -1.147 | 0.02655 | -0.028 | -43.219
-15 | -1.153 | 0.02388 | -0.03 | -48.278
-14.5 | -1.151 | 0.02191 | -0.031 | -52.525
-14 | -1.145 | 0.01974 | -0.032 | -57.993
-13.5 | -1.133 | 0.01805 | -0.033 | -62.734
-13 | -1.115 | 0.01654 | -0.034 | -67.403
-12.5 | -1.095 | 0.01469 | -0.035 | -74.503
-12 | -1.068 | 0.01334 | -0.037 | -80.097
-11.5 | -1.033 | 0.01255 | -0.038 | -82.339
-11 | -0.995 | 0.01173 | -0.039 | -84.802
-10.5 | -0.952 | 0.01113 | -0.04 | -85.534
-10 | -0.906 | 0.01058 | -0.041 | -85.672
-9.5 | -0.866 | 0.00984 | -0.043 | -88.034
-9 | -0.812 | 0.00935 | -0.044 | -86.896
-8.5 | -0.757 | 0.00895 | -0.045 | -84.574
-8 | -0.699 | 0.00863 | -0.046 | -80.993
-7.5 | -0.64 | 0.00837 | -0.047 | -76.465
-7 | -0.58 | 0.00788 | -0.048 | -73.629
-6.5 | -0.519 | 0.00762 | -0.049 | -68.067
-6 | -0.456 | 0.00742 | -0.05 | -61.491
-5.5 | -0.393 | 0.00722 | -0.051 | -54.447
-5 | -0.33 | 0.007 | -0.052 | -47.108
-4.5 | -0.265 | 0.00678 | -0.053 | -39.177
-4 | -0.201 | 0.00657 | -0.054 | -30.578
-3.5 | -0.136 | 0.00643 | -0.055 | -21.209
-3 | -0.072 | 0.00627 | -0.056 | -11.417
-2.5 | -0.007 | 0.00609 | -0.057 | -1.092
-2 | 0.058 | 0.00603 | -0.058 | 9.689
-1.5 | 0.123 | 0.00592 | -0.059 | 20.865
-1 | 0.189 | 0.00583 | -0.06 | 32.351
-0.5 | 0.254 | 0.00579 | -0.061 | 43.778
0 | 0.319 | 0.0058 | -0.062 | 54.946
0.5 | 0.384 | 0.00585 | -0.063 | 65.605
1 | 0.449 | 0.00593 | -0.064 | 75.647
1.5 | 0.512 | 0.00571 | -0.065 | 89.601
2 | 0.576 | 0.00638 | -0.066 | 90.368
2.5 | 0.64 | 0.00664 | -0.067 | 96.495
3 | 0.705 | 0.00689 | -0.068 | 102.237
3.5 | 0.769 | 0.00721 | -0.069 | 106.67
4 | 0.833 | 0.00757 | -0.07 | 109.979
4.5 | 0.896 | 0.00796 | -0.071 | 112.639
5 | 0.959 | 0.00835 | -0.072 | 114.868
5.5 | 1.021 | 0.0086 | -0.073 | 118.709
6 | 1.083 | 0.00914 | -0.074 | 118.483
6.5 | 1.144 | 0.00968 | -0.075 | 118.168
7 | 1.194 | 0.01024 | -0.075 | 116.664
7.5 | 1.245 | 0.01075 | -0.076 | 115.877
8 | 1.296 | 0.01132 | -0.077 | 114.474
8.5 | 1.346 | 0.01188 | -0.078 | 113.214
9 | 1.392 | 0.01253 | -0.078 | 111.116
9.5 | 1.434 | 0.01367 | -0.079 | 104.951
10 | 1.474 | 0.01438 | -0.08 | 102.518
10.5 | 1.509 | 0.01513 | -0.081 | 99.769
11 | 1.54 | 0.01594 | -0.081 | 96.617
11.5 | 1.565 | 0.01717 | -0.082 | 91.139
12 | 1.586 | 0.01776 | -0.083 | 89.297
12.5 | 1.6 | 0.01889 | -0.083 | 84.708
13 | 1.604 | 0.02002 | -0.084 | 80.139
13.5 | 1.601 | 0.02137 | -0.084 | 74.91
14 | 1.59 | 0.02266 | -0.085 | 70.158
14.5 | 1.571 | 0.02429 | -0.085 | 64.702
15 | 1.545 | 0.02597 | -0.086 | 59.492
15.5 | 1.508 | 0.02828 | -0.086 | 53.331
16 | 1.466 | 0.03055 | -0.086 | 47.979
16.5 | 1.413 | 0.03407 | -0.086 | 41.484
17 | 1.356 | 0.03773 | -0.086 | 35.93
17.5 | 1.289 | 0.0422 | -0.086 | 30.555
18 | 1.212 | 0.04775 | -0.086 | 25.372

## 134. Re 16M Mach 0.25 (2)
BIGFOIL.COM POLAR EXPORT
NACA63A319
NACA63A319 |  |  |  | Cl Max: | 1.6502 | at alpha= | 19.5 | deg
XFOIL ncrit=9 |  |  |  | L/D Max: | 115.694 | at alpha= | 4.5 | deg
Re: | 16000000 |  |  | Cd Min: | 0.07093 | at alpha= | 20 | deg
Mach: | 0.25 |  |  | Cl=0 at alpha= | -1.8458 | deg
|  |  |  | @ Cl=0.1, Cd= | 0.004449
|  |  |  | @ Cl=0.4, Cd= | 0.0046187
|  |  |  | @ Cl=0.6, Cd= | 0.0052677
alpha (deg) | Cl | Cd | Cm | Cl/Cd
-20 | -1.4602 | 0.04903 | -0.0925 | -29.7818
-19.5 | -1.4549 | 0.04435 | -0.0929 | -32.805
-19 | -1.4458 | 0.03973 | -0.0936 | -36.3906
-18.5 | -1.4268 | 0.03564 | -0.0949 | -40.0337
-18 | -1.4107 | 0.03191 | -0.0946 | -44.2087
-17.5 | -1.3859 | 0.0286 | -0.0952 | -48.458
-17 | -1.3638 | 0.02594 | -0.094 | -52.5752
-16.5 | -1.3442 | 0.02323 | -0.0926 | -57.8648
-16 | -1.3177 | 0.02103 | -0.0912 | -62.6581
-15.5 | -1.2906 | 0.0189 | -0.0897 | -68.2857
-15 | -1.263 | 0.01689 | -0.088 | -74.778
-14.5 | -1.2295 | 0.01529 | -0.0863 | -80.412
-14 | -1.1935 | 0.01399 | -0.0846 | -85.3109
-13.5 | -1.1557 | 0.01293 | -0.0826 | -89.3813
-13 | -1.1163 | 0.01209 | -0.0803 | -92.3325
-12.5 | -1.0745 | 0.01143 | -0.078 | -94.007
-12 | -1.0348 | 0.01076 | -0.075 | -96.171
-11.5 | -0.9919 | 0.01023 | -0.0723 | -96.9599
-11 | -0.9439 | 0.00981 | -0.0703 | -96.2181
-10.5 | -0.8966 | 0.00941 | -0.0682 | -95.2816
-10 | -0.85 | 0.00908 | -0.0658 | -93.6123
-9.5 | -0.8062 | 0.00872 | -0.0628 | -92.4541
-9 | -0.7535 | 0.00837 | -0.0616 | -90.0239
-8.5 | -0.6999 | 0.00804 | -0.0606 | -87.0522
-8 | -0.6476 | 0.00767 | -0.0594 | -84.4329
-7.5 | -0.5951 | 0.00732 | -0.0582 | -81.2978
-7 | -0.542 | 0.00701 | -0.0572 | -77.3181
-6.5 | -0.4877 | 0.00677 | -0.0564 | -72.0384
-6 | -0.4328 | 0.00654 | -0.0556 | -66.1774
-5.5 | -0.3783 | 0.00632 | -0.0549 | -59.8576
-5 | -0.3247 | 0.00609 | -0.054 | -53.3169
-4.5 | -0.2717 | 0.00586 | -0.0529 | -46.3652
-4 | -0.2174 | 0.0057 | -0.0522 | -38.1404
-3.5 | -0.1683 | 0.00541 | -0.0503 | -31.1091
-3 | -0.1158 | 0.00528 | -0.0492 | -21.9318
-2 | -0.0159 | 0.00489 | -0.0458 | -3.2515
-1 | 0.0872 | 0.00446 | -0.0433 | 19.5516
-0.5 | 0.1452 | 0.00441 | -0.0435 | 32.9252
0 | 0.2044 | 0.00445 | -0.0438 | 45.9326
0.5 | 0.268 | 0.00446 | -0.0452 | 60.0897
1 | 0.3334 | 0.00451 | -0.047 | 73.9246
1.5 | 0.4008 | 0.00462 | -0.0493 | 86.7532
2 | 0.4788 | 0.00476 | -0.054 | 100.5882
2.5 | 0.5408 | 0.00503 | -0.0552 | 107.5149
3 | 0.5995 | 0.00526 | -0.0556 | 113.9734
3.5 | 0.6425 | 0.00592 | -0.0528 | 108.5304
4 | 0.7006 | 0.00607 | -0.053 | 115.4201
4.5 | 0.7497 | 0.00648 | -0.0514 | 115.6944
5.5 | 0.8427 | 0.00744 | -0.0473 | 113.2661
6 | 0.8872 | 0.0079 | -0.0448 | 112.3038
6.5 | 0.9378 | 0.00819 | -0.0436 | 114.5055
7.5 | 1.023 | 0.00923 | -0.0383 | 110.8342
8 | 1.0681 | 0.0097 | -0.0362 | 110.1134
8.5 | 1.1047 | 0.01047 | -0.0328 | 105.511
9 | 1.1427 | 0.01123 | -0.0299 | 101.7542
9.5 | 1.1818 | 0.01201 | -0.0272 | 98.4013
10 | 1.2266 | 0.01262 | -0.0254 | 97.1949
10.5 | 1.2524 | 0.01402 | -0.0212 | 89.3295
11 | 1.2854 | 0.01525 | -0.0182 | 84.2885
11.5 | 1.3285 | 0.01607 | -0.0166 | 82.6696
12 | 1.3544 | 0.01778 | -0.0133 | 76.1755
12.5 | 1.3835 | 0.01946 | -0.0105 | 71.0946
13 | 1.4172 | 0.021 | -0.0084 | 67.4857
13.5 | 1.4442 | 0.02304 | -0.006 | 62.6823
14 | 1.4702 | 0.02523 | -0.0038 | 58.2719
14.5 | 1.4982 | 0.02742 | -0.0019 | 54.6389
15.5 | 1.5519 | 0.0323 | 0.0012 | 48.0464
16 | 1.5738 | 0.03517 | 0.0029 | 44.7484
16.5 | 1.5883 | 0.03876 | 0.0046 | 40.9778
17 | 1.6009 | 0.04255 | 0.0062 | 37.624
17.5 | 1.6157 | 0.04631 | 0.0075 | 34.8888
18 | 1.6257 | 0.05054 | 0.0086 | 32.1666
18.5 | 1.6385 | 0.05469 | 0.0094 | 29.9598
19 | 1.6388 | 0.06014 | 0.0099 | 27.2498
19.5 | 1.6502 | 0.0646 | 0.0102 | 25.5449
20 | 1.644 | 0.07093 | 0.0101 | 23.1778

## 135. Re 16M Mach 0.50 (1)
BIGFOIL.COM POLAR EXPORT
NACA63A319
NACA63A319 |  |  |  | Cl Max: | 1.438 | at alpha= | 9 | deg
JavaFoil+Calcfoil stall+Eppler ext transition |  |  |  | L/D Max: | 107.521 | at alpha= | 4.5 | deg
Re: | 16000000 |  |  | Cd Min: | 0.00605 | at alpha= | -0.5 | deg
Mach: | 0.5 |  |  | Cl=0 at alpha= | -2.4514 | deg
|  |  |  | @ Cl=0.1, Cd= | 0.0062516
|  |  |  | @ Cl=0.4, Cd= | 0.0061482
|  |  |  | @ Cl=0.6, Cd= | 0.0065814
alpha (deg) | Cl | Cd | Cm | Cl/Cd
-20 | -1.014 | 0.1904 | -0.015 | -5.325
-19.5 | -0.985 | 0.18252 | -0.016 | -5.395
-19 | -0.956 | 0.1776 | -0.016 | -5.383
-18.5 | -0.93 | 0.16366 | -0.017 | -5.681
-18 | -0.9 | 0.1589 | -0.018 | -5.661
-17.5 | -0.869 | 0.15247 | -0.018 | -5.703
-17 | -0.841 | 0.14764 | -0.018 | -5.694
-16.5 | -0.817 | 0.12441 | -0.02 | -6.566
-16 | -0.789 | 0.11626 | -0.021 | -6.787
-15.5 | -0.757 | 0.11481 | -0.02 | -6.589
-15 | -0.726 | 0.11079 | -0.02 | -6.552
-14.5 | -0.712 | 0.09155 | -0.025 | -7.772
-14 | -0.703 | 0.06971 | -0.029 | -10.081
-13.5 | -0.638 | 0.09876 | -0.021 | -6.461
-13 | -0.619 | 0.08409 | -0.026 | -7.366
-12.5 | -0.635 | 0.04643 | -0.034 | -13.676
-12 | -0.554 | 0.08436 | -0.024 | -6.568
-11.5 | -0.596 | 0.02974 | -0.039 | -20.025
-11 | -0.574 | 0.0228 | -0.041 | -25.178
-10.5 | -0.761 | 0.01896 | -0.043 | -40.114
-10 | -0.841 | 0.01648 | -0.044 | -51.013
-9.5 | -0.847 | 0.01438 | -0.046 | -58.905
-9 | -0.83 | 0.01266 | -0.048 | -65.575
-8.5 | -0.793 | 0.01167 | -0.049 | -67.986
-8 | -0.746 | 0.01091 | -0.05 | -68.355
-7.5 | -0.691 | 0.01029 | -0.052 | -67.204
-7 | -0.639 | 0.00897 | -0.053 | -71.193
-6.5 | -0.574 | 0.00854 | -0.055 | -67.219
-6 | -0.507 | 0.00827 | -0.056 | -61.283
-5.5 | -0.438 | 0.00788 | -0.057 | -55.562
-5 | -0.368 | 0.0076 | -0.058 | -48.353
-4.5 | -0.296 | 0.00729 | -0.059 | -40.635
-4 | -0.224 | 0.00701 | -0.06 | -31.996
-3.5 | -0.152 | 0.00684 | -0.062 | -22.269
-3 | -0.08 | 0.00662 | -0.063 | -12.068
-2.5 | -0.007 | 0.00642 | -0.064 | -1.157
-2 | 0.065 | 0.00629 | -0.065 | 10.375
-1.5 | 0.138 | 0.00621 | -0.066 | 22.221
-1 | 0.211 | 0.0061 | -0.067 | 34.553
-0.5 | 0.283 | 0.00605 | -0.068 | 46.859
0 | 0.356 | 0.0061 | -0.07 | 58.34
0.5 | 0.429 | 0.00618 | -0.071 | 69.411
1 | 0.501 | 0.00627 | -0.072 | 79.952
1.5 | 0.571 | 0.00638 | -0.073 | 89.518
2 | 0.643 | 0.00688 | -0.074 | 93.473
2.5 | 0.715 | 0.00727 | -0.075 | 98.303
3 | 0.787 | 0.0076 | -0.076 | 103.559
3.5 | 0.858 | 0.00808 | -0.077 | 106.216
4 | 0.929 | 0.00868 | -0.078 | 106.995
4.5 | 0.997 | 0.00927 | -0.079 | 107.521
5 | 1.057 | 0.00999 | -0.08 | 105.832
5.5 | 1.122 | 0.01058 | -0.081 | 106.078
6 | 1.186 | 0.01132 | -0.082 | 104.739
6.5 | 1.248 | 0.01201 | -0.082 | 103.898
7 | 1.304 | 0.01281 | -0.083 | 101.775
7.5 | 1.354 | 0.01373 | -0.084 | 98.568
8 | 1.396 | 0.01469 | -0.085 | 95.027
8.5 | 1.425 | 0.01664 | -0.086 | 85.631
9 | 1.438 | 0.01804 | -0.086 | 79.711
9.5 | 1.427 | 0.01964 | -0.087 | 72.658
10 | 1.362 | 0.02157 | -0.088 | 63.154
10.5 | 0.888 | 0.02382 | -0.088 | 37.277
11 | 0.914 | 0.02772 | -0.088 | 32.972
11.5 | 0.943 | 0.02936 | -0.089 | 32.136
12 | 0.962 | 0.0361 | -0.088 | 26.642
12.5 | 0.998 | 0.03531 | -0.089 | 28.258
13 | 1.029 | 0.03576 | -0.09 | 28.774
13.5 | 1.053 | 0.04084 | -0.09 | 25.773
14 | 1.071 | 0.04824 | -0.089 | 22.2

## 136. Re 16M Mach 0.50 (2)
BIGFOIL.COM POLAR EXPORT
NACA63A319
NACA63A319 |  |  |  | Cl Max: | 1.465 | at alpha= | 14.5 | deg
XFOIL ncrit=9 |  |  |  | L/D Max: | 123.482 | at alpha= | 3 | deg
Re: | 16000000 |  |  | Cd Min: | 0.12275 | at alpha= | 18 | deg
Mach: | 0.5 |  |  | Cl=0 at alpha= | -99 | deg
|  |  |  | @ Cl=0.1, Cd= | 0.00462
|  |  |  | @ Cl=0.4, Cd= | 0.004731
|  |  |  | @ Cl=0.6, Cd= | 0.0052508
alpha (deg) | Cl | Cd | Cm | Cl/Cd
0 | 0.2182 | 0.00462 | -0.046 | 47.2294
0.5 | 0.2926 | 0.00462 | -0.0477 | 63.3333
1 | 0.3679 | 0.00469 | -0.0496 | 78.4435
1.5 | 0.4541 | 0.0048 | -0.0538 | 94.6042
2 | 0.5311 | 0.00491 | -0.0559 | 108.167
2.5 | 0.5943 | 0.00524 | -0.0553 | 113.416
3 | 0.6631 | 0.00537 | -0.0554 | 123.4823
4 | 0.7617 | 0.00645 | -0.0484 | 118.093
4.5 | 0.8079 | 0.00705 | -0.0444 | 114.5957
5 | 0.8551 | 0.00766 | -0.0405 | 111.6319
5.5 | 0.8926 | 0.00857 | -0.0353 | 104.154
6 | 0.9283 | 0.00963 | -0.03 | 96.3967
7 | 1.0058 | 0.01195 | -0.0211 | 84.1674
7.5 | 1.0623 | 0.01267 | -0.0189 | 83.8437
8 | 1.108 | 0.01384 | -0.0156 | 80.0578
8.5 | 1.1422 | 0.01562 | -0.0112 | 73.1242
9 | 1.1679 | 0.01798 | -0.0064 | 64.9555
9.5 | 1.2086 | 0.01985 | -0.0033 | 60.8866
10 | 1.2543 | 0.02158 | -0.0006 | 58.1233
10.5 | 1.2725 | 0.02489 | 0.0038 | 51.1249
11 | 1.3028 | 0.02768 | 0.0072 | 47.0665
11.5 | 1.339 | 0.03032 | 0.0101 | 44.1623
12 | 1.3623 | 0.03383 | 0.0133 | 40.269
12.5 | 1.3897 | 0.03725 | 0.0163 | 37.3074
13 | 1.4197 | 0.0407 | 0.0189 | 34.8821
13.5 | 1.4364 | 0.04511 | 0.0217 | 31.8422
14 | 1.4556 | 0.04957 | 0.0241 | 29.3645
14.5 | 1.465 | 0.05491 | 0.0263 | 26.68
15 | 1.4593 | 0.06166 | 0.0279 | 23.6669
16.5 | 1.3847 | 0.08881 | 0.0257 | 15.5917
17 | 1.3506 | 0.09946 | 0.0226 | 13.5793
17.5 | 1.3147 | 0.11089 | 0.0182 | 11.8559
18 | 1.2787 | 0.12275 | 0.0126 | 10.4171

## 137. Re 18M Mach 0.00 (1)
BIGFOIL.COM POLAR EXPORT
NACA63A319
NACA63A319 |  |  |  | Cl Max: | 1.676 | at alpha= | 15 | deg
JavaFoil+Calcfoil stall+Eppler ext transition |  |  |  | L/D Max: | 122.697 | at alpha= | 6 | deg
Re: | 18000000 |  |  | Cd Min: | 0.00551 | at alpha= | 1 | deg
Mach: | 0 |  |  | Cl=0 at alpha= | -2.4524 | deg
|  |  |  | @ Cl=0.1, Cd= | 0.0059122
|  |  |  | @ Cl=0.4, Cd= | 0.0056449
|  |  |  | @ Cl=0.6, Cd= | 0.006499
alpha (deg) | Cl | Cd | Cm | Cl/Cd
-20 | -1.19 | 0.05141 | -0.019 | -23.143
-19.5 | -1.209 | 0.04711 | -0.02 | -25.676
-19 | -1.23 | 0.04152 | -0.021 | -29.626
-18.5 | -1.248 | 0.03647 | -0.022 | -34.209
-18 | -1.259 | 0.03354 | -0.023 | -37.525
-17.5 | -1.269 | 0.02948 | -0.024 | -43.047
-17 | -1.273 | 0.02713 | -0.025 | -46.917
-16.5 | -1.269 | 0.0242 | -0.026 | -52.447
-16 | -1.26 | 0.02224 | -0.027 | -56.663
-15.5 | -1.248 | 0.02061 | -0.028 | -60.527
-15 | -1.232 | 0.01896 | -0.029 | -64.987
-14.5 | -1.214 | 0.01725 | -0.03 | -70.381
-14 | -1.194 | 0.01571 | -0.031 | -75.998
-13.5 | -1.174 | 0.01407 | -0.033 | -83.389
-13 | -1.145 | 0.01312 | -0.034 | -87.288
-12.5 | -1.11 | 0.01231 | -0.035 | -90.245
-12 | -1.072 | 0.01168 | -0.036 | -91.777
-11.5 | -1.031 | 0.01113 | -0.037 | -92.644
-11 | -0.987 | 0.01064 | -0.038 | -92.81
-10.5 | -0.95 | 0.00981 | -0.039 | -96.819
-10 | -0.899 | 0.00946 | -0.04 | -95.114
-9.5 | -0.847 | 0.00905 | -0.041 | -93.584
-9 | -0.793 | 0.00874 | -0.042 | -90.71
-8.5 | -0.737 | 0.00846 | -0.043 | -87.094
-8 | -0.68 | 0.00823 | -0.044 | -82.673
-7.5 | -0.622 | 0.00796 | -0.045 | -78.116
-7 | -0.563 | 0.00754 | -0.046 | -74.654
-6.5 | -0.503 | 0.0073 | -0.047 | -68.954
-6 | -0.442 | 0.00713 | -0.048 | -62.021
-5.5 | -0.381 | 0.00698 | -0.049 | -54.576
-5 | -0.319 | 0.00678 | -0.05 | -47.125
-4.5 | -0.257 | 0.00659 | -0.051 | -39.047
-4 | -0.195 | 0.00643 | -0.052 | -30.256
-3.5 | -0.132 | 0.00631 | -0.053 | -20.923
-3 | -0.069 | 0.00617 | -0.054 | -11.235
-2.5 | -0.006 | 0.00605 | -0.055 | -1.066
-2 | 0.057 | 0.00596 | -0.056 | 9.483
-1.5 | 0.12 | 0.00589 | -0.057 | 20.28
-1 | 0.183 | 0.00586 | -0.058 | 31.161
-0.5 | 0.245 | 0.00571 | -0.059 | 42.988
0 | 0.308 | 0.00574 | -0.06 | 53.772
0.5 | 0.371 | 0.00576 | -0.061 | 64.519
1 | 0.434 | 0.00551 | -0.062 | 78.766
1.5 | 0.496 | 0.00584 | -0.063 | 84.899
2 | 0.558 | 0.00635 | -0.064 | 87.834
2.5 | 0.62 | 0.00657 | -0.065 | 94.393
3 | 0.683 | 0.00677 | -0.066 | 100.831
3.5 | 0.745 | 0.00704 | -0.067 | 105.752
4 | 0.807 | 0.00736 | -0.068 | 109.633
4.5 | 0.868 | 0.00767 | -0.069 | 113.124
5 | 0.929 | 0.00799 | -0.07 | 116.285
5.5 | 0.99 | 0.00817 | -0.071 | 121.177
6 | 1.05 | 0.00856 | -0.072 | 122.697
6.5 | 1.109 | 0.00908 | -0.073 | 122.183
7 | 1.166 | 0.00954 | -0.073 | 122.277
7.5 | 1.222 | 0.00998 | -0.074 | 122.384
8 | 1.269 | 0.01047 | -0.075 | 121.203
8.5 | 1.315 | 0.01093 | -0.075 | 120.329
9 | 1.363 | 0.01149 | -0.076 | 118.578
9.5 | 1.407 | 0.01244 | -0.077 | 113.131
10 | 1.45 | 0.01303 | -0.078 | 111.332
10.5 | 1.491 | 0.01361 | -0.078 | 109.491
11 | 1.528 | 0.01425 | -0.079 | 107.253
11.5 | 1.563 | 0.01484 | -0.08 | 105.29
12 | 1.594 | 0.01554 | -0.08 | 102.569
12.5 | 1.621 | 0.01635 | -0.081 | 99.134
13 | 1.641 | 0.01723 | -0.082 | 95.248
13.5 | 1.656 | 0.01816 | -0.082 | 91.154
14 | 1.667 | 0.01918 | -0.083 | 86.914
14.5 | 1.674 | 0.02022 | -0.083 | 82.762
15 | 1.676 | 0.02146 | -0.084 | 78.101
15.5 | 1.674 | 0.02287 | -0.084 | 73.193
16 | 1.668 | 0.02423 | -0.085 | 68.833
16.5 | 1.658 | 0.02574 | -0.085 | 64.4
17 | 1.643 | 0.0274 | -0.086 | 59.985
17.5 | 1.623 | 0.02961 | -0.086 | 54.802
18 | 1.596 | 0.03217 | -0.086 | 49.598
18.5 | 1.565 | 0.035 | -0.086 | 44.722
19 | 1.534 | 0.03758 | -0.086 | 40.819
19.5 | 1.497 | 0.04186 | -0.086 | 35.772
20 | 1.461 | 0.0451 | -0.087 | 32.403

## 138. Re 18M Mach 0.00 (2)
BIGFOIL.COM POLAR EXPORT
NACA63A319
NACA63A319 |  |  |  | Cl Max: | 0.1442 | at alpha= | -0.5 | deg
XFOIL ncrit=9 |  |  |  | L/D Max: | 33.1494 | at alpha= | -0.5 | deg
Re: | 18000000 |  |  | Cd Min: | 0.03155 | at alpha= | -20 | deg
Mach: | 0 |  |  | Cl=0 at alpha= | -1.9025 | deg
|  |  |  | @ Cl=0.1, Cd= | 0.0044298
|  |  |  | @ Cl=0.4, Cd= | 0.00435
|  |  |  | @ Cl=0.6, Cd= | 0.00435
alpha (deg) | Cl | Cd | Cm | Cl/Cd
-20 | -1.5248 | 0.03155 | -0.0794 | -48.3296
-19.5 | -1.5043 | 0.02883 | -0.0797 | -52.1783
-19 | -1.4836 | 0.02611 | -0.0798 | -56.8211
-18.5 | -1.4534 | 0.02369 | -0.081 | -61.3508
-18 | -1.4317 | 0.02171 | -0.0797 | -65.9466
-17.5 | -1.408 | 0.01977 | -0.0787 | -71.219
-17 | -1.3793 | 0.01817 | -0.0777 | -75.9108
-16.5 | -1.3524 | 0.01654 | -0.0765 | -81.7654
-16 | -1.3229 | 0.01512 | -0.0753 | -87.4934
-15.5 | -1.2934 | 0.01384 | -0.0736 | -93.4538
-15 | -1.2606 | 0.01288 | -0.0718 | -97.8727
-14.5 | -1.2237 | 0.01219 | -0.0701 | -100.3856
-14 | -1.1858 | 0.01159 | -0.0683 | -102.3123
-13.5 | -1.1466 | 0.01107 | -0.0664 | -103.5772
-13 | -1.1059 | 0.01062 | -0.0645 | -104.1337
-12.5 | -1.0623 | 0.01021 | -0.063 | -104.0451
-12 | -1.0197 | 0.00977 | -0.0612 | -104.3705
-11.5 | -0.9767 | 0.00942 | -0.0592 | -103.6837
-11 | -0.9357 | 0.00913 | -0.0568 | -102.4863
-10.5 | -0.8864 | 0.00881 | -0.056 | -100.6129
-10 | -0.836 | 0.00848 | -0.0554 | -98.5849
-9.5 | -0.7862 | 0.00811 | -0.0546 | -96.942
-9 | -0.7339 | 0.00785 | -0.0543 | -93.4904
-8.5 | -0.6823 | 0.00757 | -0.0538 | -90.1321
-8 | -0.632 | 0.00724 | -0.053 | -87.2928
-7.5 | -0.5802 | 0.00697 | -0.0525 | -83.2425
-7 | -0.5276 | 0.00673 | -0.0521 | -78.3952
-6.5 | -0.4746 | 0.00651 | -0.0518 | -72.9032
-6 | -0.4211 | 0.00632 | -0.0516 | -66.6297
-5.5 | -0.368 | 0.00612 | -0.0512 | -60.1307
-4.5 | -0.2631 | 0.00571 | -0.0502 | -46.0771
-4 | -0.2098 | 0.00558 | -0.0498 | -37.5986
-3.5 | -0.1599 | 0.00535 | -0.0487 | -29.8879
-3 | -0.1088 | 0.00519 | -0.0478 | -20.9634
-2.5 | -0.0601 | 0.00498 | -0.0464 | -12.0683
-2 | -0.0092 | 0.00486 | -0.0454 | -1.893
-1.5 | 0.038 | 0.00465 | -0.0438 | 8.172
-1 | 0.0888 | 0.00445 | -0.0429 | 19.9551
-0.5 | 0.1442 | 0.00435 | -0.043 | 33.1494

## 139. Re 18M Mach 0.10 (1)
BIGFOIL.COM POLAR EXPORT
NACA63A319
NACA63A319 |  |  |  | Cl Max: | 1.663 | at alpha= | 14.5 | deg
JavaFoil+Calcfoil stall+Eppler ext transition |  |  |  | L/D Max: | 122.258 | at alpha= | 7 | deg
Re: | 18000000 |  |  | Cd Min: | 0.00554 | at alpha= | 1 | deg
Mach: | 0.1 |  |  | Cl=0 at alpha= | -2.4524 | deg
|  |  |  | @ Cl=0.1, Cd= | 0.0059217
|  |  |  | @ Cl=0.4, Cd= | 0.0056771
|  |  |  | @ Cl=0.6, Cd= | 0.0065021
alpha (deg) | Cl | Cd | Cm | Cl/Cd
-20 | -1.142 | 0.05693 | -0.019 | -20.067
-19.5 | -1.169 | 0.0503 | -0.02 | -23.25
-19 | -1.192 | 0.04533 | -0.021 | -26.305
-18.5 | -1.217 | 0.03836 | -0.022 | -31.729
-18 | -1.232 | 0.03516 | -0.023 | -35.046
-17.5 | -1.246 | 0.03135 | -0.024 | -39.729
-17 | -1.254 | 0.02818 | -0.025 | -44.5
-16.5 | -1.254 | 0.02502 | -0.026 | -50.095
-16 | -1.247 | 0.02298 | -0.027 | -54.269
-15.5 | -1.237 | 0.02128 | -0.028 | -58.126
-15 | -1.224 | 0.01953 | -0.029 | -62.671
-14.5 | -1.207 | 0.01797 | -0.03 | -67.177
-14 | -1.188 | 0.01627 | -0.031 | -73.034
-13.5 | -1.168 | 0.01462 | -0.033 | -79.915
-13 | -1.143 | 0.01338 | -0.034 | -85.429
-12.5 | -1.11 | 0.01251 | -0.035 | -88.728
-12 | -1.072 | 0.0119 | -0.036 | -90.15
-11.5 | -1.032 | 0.01128 | -0.037 | -91.517
-11 | -0.989 | 0.01077 | -0.038 | -91.845
-10.5 | -0.945 | 0.00954 | -0.039 | -99.063
-10 | -0.902 | 0.00953 | -0.041 | -94.714
-9.5 | -0.85 | 0.00916 | -0.042 | -92.777
-9 | -0.796 | 0.00876 | -0.043 | -90.852
-8.5 | -0.74 | 0.00848 | -0.044 | -87.246
-8 | -0.683 | 0.00824 | -0.045 | -82.893
-7.5 | -0.625 | 0.00799 | -0.046 | -78.161
-7 | -0.566 | 0.00756 | -0.047 | -74.758
-6.5 | -0.505 | 0.00734 | -0.048 | -68.836
-6 | -0.444 | 0.00719 | -0.049 | -61.793
-5.5 | -0.383 | 0.007 | -0.05 | -54.746
-5 | -0.321 | 0.00677 | -0.051 | -47.435
-4.5 | -0.258 | 0.00662 | -0.052 | -39.046
-4 | -0.196 | 0.00644 | -0.053 | -30.393
-3.5 | -0.133 | 0.00631 | -0.054 | -21.017
-3 | -0.07 | 0.0062 | -0.055 | -11.233
-2.5 | -0.006 | 0.00607 | -0.056 | -1.066
-2 | 0.057 | 0.00599 | -0.057 | 9.486
-1.5 | 0.12 | 0.00589 | -0.058 | 20.381
-1 | 0.183 | 0.00586 | -0.059 | 31.298
-0.5 | 0.247 | 0.00571 | -0.06 | 43.206
0 | 0.31 | 0.00574 | -0.061 | 54.002
0.5 | 0.373 | 0.00578 | -0.062 | 64.527
1 | 0.436 | 0.00554 | -0.062 | 78.763
1.5 | 0.498 | 0.00587 | -0.063 | 84.855
2 | 0.561 | 0.00637 | -0.064 | 87.993
2.5 | 0.623 | 0.00658 | -0.065 | 94.733
3 | 0.686 | 0.00678 | -0.066 | 101.156
3.5 | 0.748 | 0.00706 | -0.067 | 106.081
4 | 0.811 | 0.00738 | -0.068 | 109.873
4.5 | 0.872 | 0.00769 | -0.069 | 113.41
5 | 0.934 | 0.00806 | -0.07 | 115.874
5.5 | 0.995 | 0.00822 | -0.071 | 121.07
6 | 1.055 | 0.00866 | -0.072 | 121.874
6.5 | 1.114 | 0.00912 | -0.073 | 122.204
7 | 1.172 | 0.00958 | -0.074 | 122.258
7.5 | 1.227 | 0.01007 | -0.075 | 121.848
8 | 1.272 | 0.01058 | -0.075 | 120.181
8.5 | 1.32 | 0.01103 | -0.076 | 119.653
9 | 1.367 | 0.01161 | -0.076 | 117.779
9.5 | 1.412 | 0.01258 | -0.077 | 112.178
10 | 1.454 | 0.01318 | -0.078 | 110.327
10.5 | 1.494 | 0.01379 | -0.079 | 108.384
11 | 1.531 | 0.01444 | -0.079 | 106.019
11.5 | 1.564 | 0.01512 | -0.08 | 103.455
12 | 1.594 | 0.01584 | -0.081 | 100.622
12.5 | 1.62 | 0.01662 | -0.081 | 97.455
13 | 1.638 | 0.01756 | -0.082 | 93.288
13.5 | 1.651 | 0.01853 | -0.082 | 89.076
14 | 1.659 | 0.01958 | -0.083 | 84.764
14.5 | 1.663 | 0.02066 | -0.084 | 80.515
15 | 1.663 | 0.02198 | -0.084 | 75.646
15.5 | 1.657 | 0.02346 | -0.085 | 70.643
16 | 1.647 | 0.0249 | -0.085 | 66.144
16.5 | 1.633 | 0.02653 | -0.085 | 61.548
17 | 1.614 | 0.02831 | -0.086 | 56.987
17.5 | 1.587 | 0.03105 | -0.086 | 51.127
18 | 1.555 | 0.03386 | -0.086 | 45.934
18.5 | 1.52 | 0.03695 | -0.086 | 41.139
19 | 1.483 | 0.04005 | -0.086 | 37.028
19.5 | 1.442 | 0.04395 | -0.087 | 32.813

## 140. Re 18M Mach 0.10 (2)
BIGFOIL.COM POLAR EXPORT
NACA63A319
NACA63A319 |  |  |  | Cl Max: | 0.1444 | at alpha= | -0.5 | deg
XFOIL ncrit=9 |  |  |  | L/D Max: | 33.1954 | at alpha= | -0.5 | deg
Re: | 18000000 |  |  | Cd Min: | 0.03368 | at alpha= | -20 | deg
Mach: | 0.1 |  |  | Cl=0 at alpha= | -1.8956 | deg
|  |  |  | @ Cl=0.1, Cd= | 0.0044296
|  |  |  | @ Cl=0.4, Cd= | 0.00435
|  |  |  | @ Cl=0.6, Cd= | 0.00435
alpha (deg) | Cl | Cd | Cm | Cl/Cd
-20 | -1.5196 | 0.03368 | -0.082 | -45.1188
-19.5 | -1.5013 | 0.03066 | -0.0822 | -48.9661
-19 | -1.4813 | 0.02772 | -0.0823 | -53.438
-18.5 | -1.457 | 0.02508 | -0.0826 | -58.0941
-18 | -1.4313 | 0.02291 | -0.0823 | -62.4749
-17.5 | -1.4086 | 0.02079 | -0.0813 | -67.7537
-17 | -1.3807 | 0.01907 | -0.0802 | -72.4017
-16.5 | -1.3533 | 0.01736 | -0.0791 | -77.9551
-16 | -1.324 | 0.01583 | -0.0778 | -83.6387
-15.5 | -1.2947 | 0.0144 | -0.0762 | -89.9097
-15 | -1.263 | 0.01327 | -0.0744 | -95.1771
-14.5 | -1.2266 | 0.01249 | -0.0727 | -98.2066
-14 | -1.1889 | 0.01182 | -0.0708 | -100.5838
-13.5 | -1.15 | 0.01124 | -0.0688 | -102.3132
-13 | -1.1092 | 0.01076 | -0.0668 | -103.0855
-12.5 | -1.0663 | 0.01033 | -0.065 | -103.2236
-12 | -1.0231 | 0.00988 | -0.0632 | -103.5526
-11.5 | -0.9791 | 0.0095 | -0.0613 | -103.0632
-11 | -0.9368 | 0.0092 | -0.0589 | -101.8261
-10.5 | -0.8908 | 0.00888 | -0.0573 | -100.3153
-10 | -0.8401 | 0.00856 | -0.0566 | -98.1425
-9.5 | -0.7901 | 0.00818 | -0.0557 | -96.5892
-9 | -0.7376 | 0.0079 | -0.0553 | -93.3671
-8.5 | -0.6855 | 0.00762 | -0.0547 | -89.9606
-8 | -0.6347 | 0.00729 | -0.0539 | -87.0645
-7.5 | -0.5829 | 0.00701 | -0.0533 | -83.1526
-7 | -0.5302 | 0.00676 | -0.0528 | -78.432
-6.5 | -0.477 | 0.00653 | -0.0524 | -73.0475
-6 | -0.4233 | 0.00634 | -0.0521 | -66.7666
-5.5 | -0.3698 | 0.00614 | -0.0517 | -60.228
-5 | -0.3169 | 0.00594 | -0.0512 | -53.3502
-4.5 | -0.2645 | 0.00573 | -0.0506 | -46.1606
-4 | -0.211 | 0.00559 | -0.0501 | -37.746
-3 | -0.1097 | 0.0052 | -0.048 | -21.0962
-2.5 | -0.061 | 0.00499 | -0.0466 | -12.2244
-2 | -0.0099 | 0.00487 | -0.0456 | -2.0329
-1.5 | 0.0375 | 0.00465 | -0.0438 | 8.0645
-1 | 0.0886 | 0.00445 | -0.0429 | 19.9101
-0.5 | 0.1444 | 0.00435 | -0.0431 | 33.1954

## 141. Re 18M Mach 0.25 (1)
BIGFOIL.COM POLAR EXPORT
NACA63A319
NACA63A319 |  |  |  | Cl Max: | 1.605 | at alpha= | 13 | deg
JavaFoil+Calcfoil stall+Eppler ext transition |  |  |  | L/D Max: | 120.089 | at alpha= | 6 | deg
Re: | 18000000 |  |  | Cd Min: | 0.00577 | at alpha= | -0.5 | deg
Mach: | 0.25 |  |  | Cl=0 at alpha= | -2.4461 | deg
|  |  |  | @ Cl=0.1, Cd= | 0.0060048
|  |  |  | @ Cl=0.4, Cd= | 0.0058623
|  |  |  | @ Cl=0.6, Cd= | 0.0065562
alpha (deg) | Cl | Cd | Cm | Cl/Cd
-20 | -0.716 | 0.16034 | -0.013 | -4.467
-19.5 | -0.775 | 0.1448 | -0.015 | -5.354
-19 | -0.873 | 0.08573 | -0.019 | -10.179
-18.5 | -0.937 | 0.06904 | -0.021 | -13.578
-18 | -0.997 | 0.05555 | -0.022 | -17.95
-17.5 | -1.049 | 0.0458 | -0.024 | -22.905
-17 | -1.092 | 0.03863 | -0.025 | -28.276
-16.5 | -1.116 | 0.03434 | -0.026 | -32.501
-16 | -1.137 | 0.0293 | -0.027 | -38.792
-15.5 | -1.149 | 0.02578 | -0.029 | -44.586
-15 | -1.154 | 0.02334 | -0.03 | -49.444
-14.5 | -1.153 | 0.02126 | -0.031 | -54.232
-14 | -1.146 | 0.01937 | -0.032 | -59.155
-13.5 | -1.134 | 0.01752 | -0.033 | -64.745
-13 | -1.117 | 0.01597 | -0.034 | -69.974
-12.5 | -1.098 | 0.01419 | -0.035 | -77.392
-12 | -1.07 | 0.01298 | -0.037 | -82.422
-11.5 | -1.035 | 0.01227 | -0.038 | -84.311
-11 | -0.996 | 0.01147 | -0.039 | -86.789
-10.5 | -0.953 | 0.01091 | -0.04 | -87.306
-10 | -0.907 | 0.01038 | -0.041 | -87.45
-9.5 | -0.866 | 0.00966 | -0.043 | -89.662
-9 | -0.812 | 0.0092 | -0.044 | -88.322
-8.5 | -0.757 | 0.00876 | -0.045 | -86.335
-8 | -0.699 | 0.00852 | -0.046 | -82.1
-7.5 | -0.64 | 0.00822 | -0.047 | -77.892
-7 | -0.58 | 0.00776 | -0.048 | -74.771
-6.5 | -0.519 | 0.00753 | -0.049 | -68.823
-6 | -0.456 | 0.00731 | -0.05 | -62.392
-5.5 | -0.393 | 0.00713 | -0.051 | -55.18
-5 | -0.33 | 0.00691 | -0.052 | -47.689
-4.5 | -0.265 | 0.00672 | -0.053 | -39.476
-4 | -0.201 | 0.00654 | -0.054 | -30.741
-3.5 | -0.136 | 0.00641 | -0.055 | -21.277
-3 | -0.072 | 0.00626 | -0.056 | -11.428
-2.5 | -0.007 | 0.00616 | -0.057 | -1.081
-2 | 0.058 | 0.00605 | -0.058 | 9.655
-1.5 | 0.123 | 0.00598 | -0.059 | 20.646
-1 | 0.189 | 0.0059 | -0.06 | 31.931
-0.5 | 0.254 | 0.00577 | -0.061 | 43.932
0 | 0.319 | 0.00578 | -0.062 | 55.118
0.5 | 0.384 | 0.00585 | -0.063 | 65.522
1 | 0.449 | 0.0059 | -0.064 | 76.001
1.5 | 0.512 | 0.00594 | -0.065 | 86.091
2 | 0.576 | 0.00647 | -0.066 | 89.074
2.5 | 0.64 | 0.0067 | -0.067 | 95.662
3 | 0.705 | 0.00691 | -0.068 | 101.958
3.5 | 0.769 | 0.00724 | -0.069 | 106.237
4 | 0.833 | 0.00758 | -0.07 | 109.865
4.5 | 0.896 | 0.00793 | -0.071 | 112.961
5 | 0.959 | 0.00831 | -0.072 | 115.336
5.5 | 1.021 | 0.00856 | -0.073 | 119.28
6 | 1.083 | 0.00902 | -0.074 | 120.089
6.5 | 1.144 | 0.00954 | -0.075 | 119.825
7 | 1.202 | 0.01005 | -0.076 | 119.516
7.5 | 1.246 | 0.01063 | -0.076 | 117.252
8 | 1.297 | 0.01114 | -0.077 | 116.418
8.5 | 1.346 | 0.01171 | -0.078 | 114.947
9 | 1.393 | 0.01235 | -0.078 | 112.782
9.5 | 1.435 | 0.01339 | -0.079 | 107.139
10 | 1.475 | 0.01413 | -0.08 | 104.343
10.5 | 1.51 | 0.01486 | -0.081 | 101.666
11 | 1.541 | 0.01566 | -0.081 | 98.398
11.5 | 1.567 | 0.0168 | -0.082 | 93.249
12 | 1.588 | 0.01743 | -0.083 | 91.1
12.5 | 1.602 | 0.01846 | -0.083 | 86.767
13 | 1.605 | 0.01966 | -0.084 | 81.661
13.5 | 1.602 | 0.02087 | -0.084 | 76.773
14 | 1.591 | 0.02212 | -0.085 | 71.937
14.5 | 1.573 | 0.02367 | -0.085 | 66.456
15 | 1.547 | 0.02532 | -0.086 | 61.069
15.5 | 1.511 | 0.02747 | -0.086 | 54.988
16 | 1.468 | 0.02967 | -0.086 | 49.476
16.5 | 1.416 | 0.03312 | -0.087 | 42.737
17 | 1.356 | 0.03728 | -0.086 | 36.386
17.5 | 1.29 | 0.04172 | -0.086 | 30.925
18 | 1.213 | 0.04681 | -0.086 | 25.913

## 142. Re 18M Mach 0.25 (2)
BIGFOIL.COM POLAR EXPORT
NACA63A319
NACA63A319 |  |  |  | Cl Max: | 1.6666 | at alpha= | 19.5 | deg
XFOIL ncrit=9 |  |  |  | L/D Max: | 115.756 | at alpha= | 4.5 | deg
Re: | 18000000 |  |  | Cd Min: | 0.06941 | at alpha= | 20 | deg
Mach: | 0.25 |  |  | Cl=0 at alpha= | -1.862 | deg
|  |  |  | @ Cl=0.1, Cd= | 0.0044354
|  |  |  | @ Cl=0.4, Cd= | 0.0046329
|  |  |  | @ Cl=0.6, Cd= | 0.0053367
alpha (deg) | Cl | Cd | Cm | Cl/Cd
-20 | -1.4733 | 0.04765 | -0.0933 | -30.9192
-19.5 | -1.4708 | 0.04258 | -0.094 | -34.542
-19 | -1.4533 | 0.03859 | -0.0948 | -37.66
-18.5 | -1.4435 | 0.03419 | -0.095 | -42.2199
-18 | -1.4168 | 0.03065 | -0.0962 | -46.2251
-17.5 | -1.4026 | 0.02753 | -0.0948 | -50.9481
-17 | -1.379 | 0.02502 | -0.0935 | -55.1159
-16.5 | -1.3582 | 0.02239 | -0.0921 | -60.661
-16 | -1.3309 | 0.02024 | -0.0907 | -65.7559
-15.5 | -1.3006 | 0.01831 | -0.0892 | -71.0322
-15 | -1.2718 | 0.01639 | -0.0875 | -77.5961
-14.5 | -1.2385 | 0.01482 | -0.0859 | -83.5695
-14 | -1.2026 | 0.01356 | -0.084 | -88.6873
-13.5 | -1.1645 | 0.01257 | -0.0817 | -92.6412
-13 | -1.1249 | 0.01177 | -0.0794 | -95.5735
-12.5 | -1.0829 | 0.01114 | -0.0769 | -97.2083
-12 | -1.0409 | 0.01057 | -0.0742 | -98.4768
-11.5 | -0.9969 | 0.01006 | -0.0716 | -99.0954
-11 | -0.949 | 0.00964 | -0.0695 | -98.444
-10.5 | -0.9024 | 0.00924 | -0.0672 | -97.6623
-10 | -0.857 | 0.00893 | -0.0645 | -95.9686
-9.5 | -0.8101 | 0.00857 | -0.0622 | -94.5274
-9 | -0.7571 | 0.00823 | -0.061 | -91.9927
-8.5 | -0.7032 | 0.00791 | -0.06 | -88.9001
-8 | -0.6501 | 0.00756 | -0.0589 | -85.9921
-7 | -0.5439 | 0.00693 | -0.0568 | -78.4848
-6.5 | -0.49 | 0.00666 | -0.0559 | -73.5736
-6 | -0.4348 | 0.00646 | -0.0553 | -67.3065
-5.5 | -0.3799 | 0.00624 | -0.0546 | -60.8814
-5 | -0.3253 | 0.00604 | -0.0539 | -53.8576
-4.5 | -0.2721 | 0.00582 | -0.0529 | -46.7526
-4 | -0.2177 | 0.00566 | -0.0521 | -38.4629
-3.5 | -0.1674 | 0.00542 | -0.0505 | -30.8856
-3 | -0.1148 | 0.00525 | -0.0494 | -21.8667
-2.5 | -0.0659 | 0.00504 | -0.0475 | -13.0754
-2 | -0.0133 | 0.0049 | -0.0464 | -2.7143
-1.5 | 0.0349 | 0.00467 | -0.0444 | 7.4732
-1 | 0.088 | 0.00445 | -0.0435 | 19.7753
-0.5 | 0.1457 | 0.00438 | -0.0436 | 33.2648
0.5 | 0.2667 | 0.00446 | -0.0449 | 59.7982
1 | 0.3312 | 0.00452 | -0.0465 | 73.2743
1.5 | 0.3983 | 0.00463 | -0.0487 | 86.0259
2 | 0.4805 | 0.00477 | -0.0544 | 100.7338
2.5 | 0.542 | 0.00506 | -0.0555 | 107.1146
3 | 0.5989 | 0.00532 | -0.0555 | 112.5752
3.5 | 0.6416 | 0.00597 | -0.0527 | 107.4707
4 | 0.7012 | 0.00607 | -0.0531 | 115.5189
4.5 | 0.7501 | 0.00648 | -0.0515 | 115.7562
5 | 0.7987 | 0.00691 | -0.0498 | 115.5861
5.5 | 0.8445 | 0.00739 | -0.0476 | 114.276
6 | 0.8893 | 0.00785 | -0.0453 | 113.2866
6.5 | 0.9399 | 0.00813 | -0.0439 | 115.6089
7 | 0.9778 | 0.00878 | -0.0404 | 111.3667
7.5 | 1.0273 | 0.00911 | -0.039 | 112.7662
8 | 1.0733 | 0.00954 | -0.0371 | 112.5052
8.5 | 1.1112 | 0.01025 | -0.0339 | 108.4098
9 | 1.1489 | 0.01102 | -0.0308 | 104.2559
9.5 | 1.1872 | 0.01181 | -0.0279 | 100.525
10 | 1.2308 | 0.01244 | -0.026 | 98.9389
10.5 | 1.2582 | 0.01377 | -0.0219 | 91.3725
11 | 1.2912 | 0.01497 | -0.0189 | 86.2525
11.5 | 1.3344 | 0.01578 | -0.0173 | 84.5627
12 | 1.3623 | 0.01736 | -0.014 | 78.4735
12.5 | 1.3919 | 0.019 | -0.0113 | 73.2579
13 | 1.4255 | 0.02051 | -0.0091 | 69.5027
13.5 | 1.4554 | 0.02233 | -0.0068 | 65.1769
14 | 1.4795 | 0.02461 | -0.0043 | 60.1178
14.5 | 1.507 | 0.02681 | -0.0024 | 56.2104
15 | 1.5368 | 0.02896 | -0.0008 | 53.0663
16 | 1.5824 | 0.03438 | 0.0028 | 46.0268
16.5 | 1.6001 | 0.03768 | 0.0045 | 42.4655
17 | 1.6145 | 0.04132 | 0.006 | 39.0731
17.5 | 1.6272 | 0.04522 | 0.0074 | 35.9841
18 | 1.636 | 0.04956 | 0.0086 | 33.0105
18.5 | 1.6504 | 0.0535 | 0.0094 | 30.8486
19 | 1.6537 | 0.05859 | 0.0101 | 28.225
19.5 | 1.6666 | 0.06288 | 0.0105 | 26.5045
20 | 1.6582 | 0.06941 | 0.0104 | 23.8899

## 143. Re 18M Mach 0.50 (1)
BIGFOIL.COM POLAR EXPORT
NACA63A319
NACA63A319 |  |  |  | Cl Max: | 1.44 | at alpha= | 9 | deg
JavaFoil+Calcfoil stall+Eppler ext transition |  |  |  | L/D Max: | 107.442 | at alpha= | 4.5 | deg
Re: | 18000000 |  |  | Cd Min: | 0.006 | at alpha= | -0.5 | deg
Mach: | 0.5 |  |  | Cl=0 at alpha= | -2.4514 | deg
|  |  |  | @ Cl=0.1, Cd= | 0.0063021
|  |  |  | @ Cl=0.4, Cd= | 0.0061342
|  |  |  | @ Cl=0.6, Cd= | 0.0066421
alpha (deg) | Cl | Cd | Cm | Cl/Cd
-20 | -1.014 | 0.19183 | -0.015 | -5.284
-19.5 | -0.985 | 0.18748 | -0.016 | -5.252
-19 | -0.956 | 0.18508 | -0.016 | -5.163
-18.5 | -0.93 | 0.16628 | -0.017 | -5.591
-18 | -0.9 | 0.15992 | -0.018 | -5.625
-17.5 | -0.87 | 0.15832 | -0.018 | -5.496
-17 | -0.84 | 0.15101 | -0.018 | -5.566
-16.5 | -0.816 | 0.13001 | -0.02 | -6.274
-16 | -0.786 | 0.12379 | -0.02 | -6.35
-15.5 | -0.755 | 0.11962 | -0.02 | -6.314
-15 | -0.725 | 0.11436 | -0.02 | -6.342
-14.5 | -0.708 | 0.09554 | -0.024 | -7.41
-14 | -0.681 | 0.08795 | -0.025 | -7.739
-13.5 | -0.64 | 0.09675 | -0.022 | -6.611
-13 | -0.622 | 0.08174 | -0.026 | -7.606
-12.5 | -0.64 | 0.04342 | -0.035 | -14.733
-12 | -0.555 | 0.08318 | -0.024 | -6.668
-11.5 | -0.597 | 0.02904 | -0.039 | -20.548
-11 | -0.575 | 0.02219 | -0.041 | -25.915
-10.5 | -0.762 | 0.01846 | -0.043 | -41.266
-10 | -0.842 | 0.01605 | -0.044 | -52.453
-9.5 | -0.851 | 0.01382 | -0.046 | -61.543
-9 | -0.832 | 0.01238 | -0.048 | -67.173
-8.5 | -0.794 | 0.01148 | -0.049 | -69.146
-8 | -0.746 | 0.01073 | -0.05 | -69.544
-7.5 | -0.692 | 0.01009 | -0.052 | -68.543
-7 | -0.639 | 0.00919 | -0.053 | -69.512
-6.5 | -0.574 | 0.0085 | -0.055 | -67.481
-6 | -0.507 | 0.00814 | -0.056 | -62.277
-5.5 | -0.438 | 0.00783 | -0.057 | -55.904
-5 | -0.367 | 0.0075 | -0.058 | -49.013
-4.5 | -0.296 | 0.0073 | -0.059 | -40.594
-4 | -0.224 | 0.00697 | -0.06 | -32.179
-3.5 | -0.152 | 0.00681 | -0.062 | -22.357
-3 | -0.08 | 0.00665 | -0.063 | -12.012
-2.5 | -0.007 | 0.00647 | -0.064 | -1.15
-2 | 0.065 | 0.00635 | -0.065 | 10.283
-1.5 | 0.138 | 0.00625 | -0.066 | 22.076
-1 | 0.211 | 0.00619 | -0.067 | 34.044
-0.5 | 0.283 | 0.006 | -0.068 | 47.28
0 | 0.356 | 0.00608 | -0.07 | 58.596
0.5 | 0.429 | 0.00617 | -0.071 | 69.472
1 | 0.501 | 0.00624 | -0.072 | 80.316
1.5 | 0.571 | 0.00663 | -0.073 | 86.143
2 | 0.643 | 0.00666 | -0.074 | 96.532
2.5 | 0.715 | 0.00733 | -0.075 | 97.538
3 | 0.787 | 0.00766 | -0.076 | 102.692
3.5 | 0.858 | 0.00813 | -0.077 | 105.57
4 | 0.929 | 0.00865 | -0.078 | 107.362
4.5 | 0.999 | 0.0093 | -0.08 | 107.442
5 | 1.058 | 0.00989 | -0.08 | 106.923
5.5 | 1.123 | 0.01049 | -0.081 | 107.009
6 | 1.187 | 0.01121 | -0.082 | 105.876
6.5 | 1.249 | 0.01185 | -0.082 | 105.347
7 | 1.304 | 0.01262 | -0.083 | 103.353
7.5 | 1.354 | 0.01349 | -0.084 | 100.402
8 | 1.397 | 0.01445 | -0.085 | 96.619
8.5 | 1.426 | 0.01633 | -0.086 | 87.32
9 | 1.44 | 0.01767 | -0.086 | 81.493
9.5 | 1.428 | 0.01919 | -0.087 | 74.412
10 | 1.363 | 0.0211 | -0.088 | 64.62
10.5 | 0.889 | 0.02334 | -0.088 | 38.078
11 | 0.915 | 0.02708 | -0.088 | 33.791
11.5 | 0.945 | 0.02857 | -0.089 | 33.083
12 | 0.964 | 0.03499 | -0.088 | 27.545
12.5 | 0.999 | 0.03442 | -0.089 | 29.022
13 | 1.031 | 0.03468 | -0.09 | 29.731
13.5 | 1.053 | 0.04045 | -0.09 | 26.032
14 | 1.06 | 0.05257 | -0.088 | 20.166

## 144. Re 18M Mach 0.50 (2)
BIGFOIL.COM POLAR EXPORT
NACA63A319
NACA63A319 |  |  |  | Cl Max: | 1.4814 | at alpha= | 14.5 | deg
XFOIL ncrit=9 |  |  |  | L/D Max: | 123.557 | at alpha= | 3 | deg
Re: | 18000000 |  |  | Cd Min: | 0.06097 | at alpha= | 15 | deg
Mach: | 0.5 |  |  | Cl=0 at alpha= | -99 | deg
|  |  |  | @ Cl=0.1, Cd= | 0.00459
|  |  |  | @ Cl=0.4, Cd= | 0.0046782
|  |  |  | @ Cl=0.6, Cd= | 0.0052888
alpha (deg) | Cl | Cd | Cm | Cl/Cd
0 | 0.2187 | 0.00459 | -0.0461 | 47.6471
0.5 | 0.2923 | 0.0046 | -0.0476 | 63.5435
1 | 0.3682 | 0.00465 | -0.0496 | 79.1828
1.5 | 0.4585 | 0.00473 | -0.0547 | 96.9345
2 | 0.5353 | 0.00484 | -0.0568 | 110.5992
2.5 | 0.5931 | 0.00528 | -0.0551 | 112.3295
3 | 0.6635 | 0.00537 | -0.0556 | 123.5568
3.5 | 0.6981 | 0.00625 | -0.0495 | 111.696
4 | 0.7595 | 0.0065 | -0.0481 | 116.8462
4.5 | 0.8065 | 0.00708 | -0.0441 | 113.9124
5 | 0.8548 | 0.00766 | -0.0405 | 111.5927
5.5 | 0.8926 | 0.00856 | -0.0353 | 104.2757
6 | 0.927 | 0.00965 | -0.0298 | 96.0622
6.5 | 0.9827 | 0.01023 | -0.0275 | 96.0606
7 | 1.0119 | 0.01172 | -0.0218 | 86.3396
7.5 | 1.0673 | 0.01247 | -0.0195 | 85.5894
8 | 1.1154 | 0.01354 | -0.0164 | 82.3781
8.5 | 1.145 | 0.01548 | -0.0115 | 73.9664
9 | 1.1751 | 0.01763 | -0.0071 | 66.6534
9.5 | 1.2189 | 0.01932 | -0.004 | 63.0901
10 | 1.2616 | 0.02119 | -0.001 | 59.5375
10.5 | 1.2838 | 0.02425 | 0.0032 | 52.9402
11 | 1.3126 | 0.02712 | 0.0068 | 48.3997
12 | 1.3747 | 0.03309 | 0.0129 | 41.5443
12.5 | 1.4028 | 0.03645 | 0.0159 | 38.4856
13 | 1.4333 | 0.03982 | 0.0187 | 35.9945
13.5 | 1.449 | 0.04428 | 0.0216 | 32.7236
14 | 1.4703 | 0.04859 | 0.0241 | 30.2593
14.5 | 1.4814 | 0.05374 | 0.0266 | 27.5661
15 | 1.4688 | 0.06097 | 0.0282 | 24.0905

## 145. Re 20M Mach 0.00 (1)
BIGFOIL.COM POLAR EXPORT
NACA63A319
NACA63A319 |  |  |  | Cl Max: | 1.677 | at alpha= | 15 | deg
JavaFoil+Calcfoil stall+Eppler ext transition |  |  |  | L/D Max: | 125.894 | at alpha= | 8 | deg
Re: | 20000000 |  |  | Cd Min: | 0.00571 | at alpha= | 0 | deg
Mach: | 0 |  |  | Cl=0 at alpha= | -2.4524 | deg
|  |  |  | @ Cl=0.1, Cd= | 0.0059354
|  |  |  | @ Cl=0.4, Cd= | 0.0057424
|  |  |  | @ Cl=0.6, Cd= | 0.0065052
alpha (deg) | Cl | Cd | Cm | Cl/Cd
-20 | -1.189 | 0.0515 | -0.019 | -23.095
-19.5 | -1.212 | 0.04571 | -0.02 | -26.513
-19 | -1.23 | 0.04141 | -0.021 | -29.705
-18.5 | -1.248 | 0.03637 | -0.022 | -34.299
-18 | -1.26 | 0.03262 | -0.023 | -38.641
-17.5 | -1.27 | 0.02925 | -0.024 | -43.408
-17 | -1.273 | 0.02686 | -0.025 | -47.406
-16.5 | -1.271 | 0.02353 | -0.026 | -54
-16 | -1.262 | 0.02164 | -0.027 | -58.325
-15.5 | -1.25 | 0.02001 | -0.028 | -62.451
-15 | -1.234 | 0.01842 | -0.029 | -67.003
-14.5 | -1.215 | 0.01702 | -0.03 | -71.385
-14 | -1.198 | 0.01504 | -0.031 | -79.655
-13.5 | -1.176 | 0.01366 | -0.033 | -86.082
-13 | -1.146 | 0.01281 | -0.034 | -89.506
-12.5 | -1.112 | 0.01205 | -0.035 | -92.264
-12 | -1.073 | 0.01144 | -0.036 | -93.776
-11.5 | -1.032 | 0.01096 | -0.037 | -94.142
-11 | -0.989 | 0.01043 | -0.038 | -94.762
-10.5 | -0.95 | 0.00964 | -0.039 | -98.518
-10 | -0.899 | 0.00928 | -0.04 | -96.873
-9.5 | -0.847 | 0.00888 | -0.041 | -95.353
-9 | -0.793 | 0.00859 | -0.042 | -92.261
-8.5 | -0.737 | 0.00832 | -0.043 | -88.55
-8 | -0.68 | 0.00809 | -0.044 | -84.07
-7.5 | -0.622 | 0.00785 | -0.045 | -79.21
-7 | -0.563 | 0.00746 | -0.046 | -75.445
-6.5 | -0.503 | 0.00721 | -0.047 | -69.731
-6 | -0.442 | 0.00707 | -0.048 | -62.534
-5.5 | -0.381 | 0.00686 | -0.049 | -55.525
-5 | -0.319 | 0.00673 | -0.05 | -47.489
-4.5 | -0.257 | 0.00661 | -0.051 | -38.924
-4 | -0.195 | 0.00641 | -0.052 | -30.381
-3.5 | -0.132 | 0.0063 | -0.053 | -20.953
-3 | -0.069 | 0.00619 | -0.054 | -11.187
-2.5 | -0.006 | 0.00607 | -0.055 | -1.061
-2 | 0.057 | 0.00599 | -0.056 | 9.434
-1.5 | 0.12 | 0.00591 | -0.057 | 20.213
-1 | 0.183 | 0.00585 | -0.058 | 31.22
-0.5 | 0.245 | 0.00582 | -0.059 | 42.155
0 | 0.308 | 0.00571 | -0.06 | 54.06
0.5 | 0.371 | 0.00577 | -0.061 | 64.402
1 | 0.434 | 0.00571 | -0.062 | 76.039
1.5 | 0.496 | 0.00593 | -0.063 | 83.616
2 | 0.558 | 0.00639 | -0.064 | 87.318
2.5 | 0.62 | 0.00656 | -0.065 | 94.504
3 | 0.683 | 0.00678 | -0.066 | 100.708
3.5 | 0.745 | 0.00706 | -0.067 | 105.439
4 | 0.807 | 0.00735 | -0.068 | 109.793
4.5 | 0.868 | 0.00764 | -0.069 | 113.569
5 | 0.929 | 0.00796 | -0.07 | 116.804
5.5 | 0.99 | 0.00812 | -0.071 | 121.886
6 | 1.05 | 0.00851 | -0.072 | 123.321
6.5 | 1.109 | 0.00897 | -0.073 | 123.599
7 | 1.166 | 0.00937 | -0.073 | 124.493
7.5 | 1.222 | 0.00983 | -0.074 | 124.266
8 | 1.274 | 0.01012 | -0.075 | 125.894
8.5 | 1.317 | 0.01079 | -0.075 | 122.022
9 | 1.363 | 0.01133 | -0.076 | 120.304
9.5 | 1.408 | 0.01222 | -0.077 | 115.217
10 | 1.451 | 0.01279 | -0.078 | 113.433
10.5 | 1.491 | 0.01337 | -0.078 | 111.527
11 | 1.529 | 0.01399 | -0.079 | 109.293
11.5 | 1.563 | 0.01457 | -0.08 | 107.329
12 | 1.594 | 0.01531 | -0.08 | 104.141
12.5 | 1.622 | 0.01604 | -0.081 | 101.131
13 | 1.643 | 0.01688 | -0.082 | 97.279
13.5 | 1.658 | 0.01777 | -0.082 | 93.281
14 | 1.668 | 0.01878 | -0.083 | 88.837
14.5 | 1.675 | 0.0198 | -0.083 | 84.605
15 | 1.677 | 0.021 | -0.084 | 79.862
15.5 | 1.675 | 0.02238 | -0.084 | 74.873
16 | 1.67 | 0.0237 | -0.085 | 70.44
16.5 | 1.659 | 0.02514 | -0.085 | 66
17 | 1.645 | 0.02685 | -0.086 | 61.268
17.5 | 1.624 | 0.0291 | -0.086 | 55.814
18 | 1.597 | 0.03166 | -0.086 | 50.432
18.5 | 1.567 | 0.03448 | -0.086 | 45.433
19 | 1.534 | 0.03727 | -0.086 | 41.164
19.5 | 1.499 | 0.0407 | -0.087 | 36.834
20 | 1.463 | 0.04409 | -0.087 | 33.185

## 146. Re 20M Mach 0.00 (2)
BIGFOIL.COM POLAR EXPORT
NACA63A319
NACA63A319 |  |  |  | Cl Max: | 1.7182 | at alpha= | 20 | deg
XFOIL ncrit=9 |  |  |  | L/D Max: | 119.369 | at alpha= | 8 | deg
Re: | 20000000 |  |  | Cd Min: | 0.05031 | at alpha= | 20 | deg
Mach: | 0 |  |  | Cl=0 at alpha= | -1.9186 | deg
|  |  |  | @ Cl=0.1, Cd= | 0.0044632
|  |  |  | @ Cl=0.4, Cd= | 0.00466
|  |  |  | @ Cl=0.6, Cd= | 0.0055022
alpha (deg) | Cl | Cd | Cm | Cl/Cd
-20 | -1.5333 | 0.03064 | -0.0798 | -50.0424
-19 | -1.4928 | 0.02521 | -0.0799 | -59.2146
-18.5 | -1.4664 | 0.02299 | -0.08 | -63.7843
-18 | -1.444 | 0.02094 | -0.079 | -68.9589
-17.5 | -1.4183 | 0.01915 | -0.078 | -74.0627
-17 | -1.3897 | 0.01756 | -0.0771 | -79.1401
-16.5 | -1.3606 | 0.01607 | -0.0759 | -84.6671
-16 | -1.3299 | 0.01474 | -0.0747 | -90.2239
-15.5 | -1.3002 | 0.01352 | -0.0729 | -96.1686
-15 | -1.2681 | 0.01258 | -0.0709 | -100.8029
-14.5 | -1.2306 | 0.01193 | -0.0693 | -103.1517
-14 | -1.1925 | 0.01135 | -0.0674 | -105.0661
-13.5 | -1.1529 | 0.01086 | -0.0655 | -106.1602
-12.5 | -1.0667 | 0.01006 | -0.0623 | -106.0338
-12 | -1.0243 | 0.00962 | -0.0604 | -106.4761
-11.5 | -0.9821 | 0.00929 | -0.0583 | -105.7158
-11 | -0.9396 | 0.00899 | -0.0561 | -104.5161
-10.5 | -0.8902 | 0.00865 | -0.0553 | -102.9133
-10 | -0.8392 | 0.00835 | -0.0548 | -100.503
-9.5 | -0.7889 | 0.008 | -0.0541 | -98.6125
-9 | -0.7369 | 0.00772 | -0.0537 | -95.4534
-8.5 | -0.6844 | 0.00748 | -0.0534 | -91.4973
-8 | -0.6338 | 0.00716 | -0.0527 | -88.5196
-7.5 | -0.5815 | 0.00691 | -0.0523 | -84.1534
-7 | -0.529 | 0.00667 | -0.0519 | -79.3103
-6.5 | -0.4763 | 0.00643 | -0.0515 | -74.0747
-6 | -0.4227 | 0.00625 | -0.0513 | -67.632
-5.5 | -0.3692 | 0.00606 | -0.051 | -60.9241
-5 | -0.3157 | 0.00588 | -0.0507 | -53.6905
-4.5 | -0.2637 | 0.00568 | -0.0501 | -46.4261
-4 | -0.2104 | 0.00553 | -0.0497 | -38.047
-3.5 | -0.1592 | 0.00534 | -0.0488 | -29.8127
-3 | -0.1087 | 0.00515 | -0.0478 | -21.1068
-2.5 | -0.059 | 0.00499 | -0.0467 | -11.8236
-2 | -0.0079 | 0.00486 | -0.0457 | -1.6255
-1.5 | 0.0406 | 0.0047 | -0.0443 | 8.6383
-1 | 0.0887 | 0.00449 | -0.0428 | 19.755
-0.5 | 0.1436 | 0.00436 | -0.0428 | 32.9358
0 | 0.1999 | 0.00439 | -0.043 | 45.5353
0.5 | 0.2599 | 0.00439 | -0.0442 | 59.2027
1 | 0.3208 | 0.00452 | -0.0456 | 70.9735
1.5 | 0.3865 | 0.00464 | -0.0481 | 83.2974
2 | 0.4673 | 0.00476 | -0.054 | 98.1723
2.5 | 0.532 | 0.00503 | -0.0564 | 105.7654
4 | 0.6832 | 0.00608 | -0.054 | 112.3684
4.5 | 0.7332 | 0.00638 | -0.0531 | 114.9216
5 | 0.7808 | 0.00676 | -0.0518 | 115.503
5.5 | 0.8277 | 0.00714 | -0.0504 | 115.9244
6 | 0.873 | 0.00759 | -0.0487 | 115.0198
6.5 | 0.9237 | 0.00782 | -0.048 | 118.1202
7 | 0.967 | 0.00827 | -0.046 | 116.9287
7.5 | 1.0145 | 0.00854 | -0.0449 | 118.7939
8 | 1.06 | 0.00888 | -0.0434 | 119.3694
8.5 | 1.1003 | 0.00938 | -0.041 | 117.3028
9 | 1.139 | 0.00994 | -0.0385 | 114.5875
9.5 | 1.1786 | 0.01049 | -0.0363 | 112.3546
10 | 1.2202 | 0.01099 | -0.0346 | 111.0282
10.5 | 1.2526 | 0.01184 | -0.0314 | 105.7939
11 | 1.2882 | 0.01262 | -0.029 | 102.0761
11.5 | 1.3313 | 0.01314 | -0.0279 | 101.3166
12 | 1.3599 | 0.01427 | -0.0247 | 95.2978
12.5 | 1.3911 | 0.01538 | -0.0223 | 90.4486
13 | 1.4266 | 0.01632 | -0.0205 | 87.4142
13.5 | 1.4565 | 0.0176 | -0.0182 | 82.7557
14 | 1.486 | 0.01896 | -0.0161 | 78.3755
14.5 | 1.5149 | 0.02044 | -0.0142 | 74.1145
15 | 1.544 | 0.02201 | -0.0125 | 70.1499
16.5 | 1.6191 | 0.02786 | -0.0076 | 58.1156
17 | 1.6354 | 0.03061 | -0.0058 | 53.427
17.5 | 1.655 | 0.03319 | -0.0044 | 49.8644
18 | 1.6717 | 0.0361 | -0.003 | 46.3075
18.5 | 1.6891 | 0.039 | -0.0019 | 43.3103
19 | 1.7012 | 0.04246 | -0.0008 | 40.0659
19.5 | 1.717 | 0.0457 | -0.0001 | 37.5711
20 | 1.7182 | 0.05031 | 0.0009 | 34.1523

## 147. Re 20M Mach 0.10 (1)
BIGFOIL.COM POLAR EXPORT
NACA63A319
NACA63A319 |  |  |  | Cl Max: | 1.665 | at alpha= | 14.5 | deg
JavaFoil+Calcfoil stall+Eppler ext transition |  |  |  | L/D Max: | 124.871 | at alpha= | 8 | deg
Re: | 20000000 |  |  | Cd Min: | 0.00571 | at alpha= | 0 | deg
Mach: | 0.1 |  |  | Cl=0 at alpha= | -2.4524 | deg
|  |  |  | @ Cl=0.1, Cd= | 0.005949
|  |  |  | @ Cl=0.4, Cd= | 0.0057486
|  |  |  | @ Cl=0.6, Cd= | 0.0065321
alpha (deg) | Cl | Cd | Cm | Cl/Cd
-20 | -1.145 | 0.05516 | -0.019 | -20.757
-19.5 | -1.169 | 0.05021 | -0.02 | -23.294
-19 | -1.195 | 0.04398 | -0.021 | -27.165
-18.5 | -1.217 | 0.03832 | -0.022 | -31.76
-18 | -1.232 | 0.03503 | -0.023 | -35.18
-17.5 | -1.247 | 0.0305 | -0.024 | -40.896
-17 | -1.255 | 0.02793 | -0.025 | -44.926
-16.5 | -1.254 | 0.0248 | -0.026 | -50.578
-16 | -1.249 | 0.02236 | -0.027 | -55.862
-15.5 | -1.239 | 0.02068 | -0.028 | -59.896
-15 | -1.226 | 0.01897 | -0.029 | -64.63
-14.5 | -1.209 | 0.01748 | -0.03 | -69.158
-14 | -1.191 | 0.01568 | -0.031 | -75.946
-13.5 | -1.172 | 0.01402 | -0.033 | -83.632
-13 | -1.145 | 0.01306 | -0.034 | -87.691
-12.5 | -1.111 | 0.01231 | -0.035 | -90.3
-12 | -1.074 | 0.01165 | -0.036 | -92.126
-11.5 | -1.033 | 0.01111 | -0.037 | -93.002
-11 | -0.99 | 0.01057 | -0.038 | -93.612
-10.5 | -0.953 | 0.00978 | -0.04 | -97.429
-10 | -0.902 | 0.00935 | -0.041 | -96.494
-9.5 | -0.85 | 0.00901 | -0.042 | -94.329
-9 | -0.796 | 0.00871 | -0.043 | -91.346
-8.5 | -0.74 | 0.00834 | -0.044 | -88.752
-8 | -0.683 | 0.0081 | -0.045 | -84.356
-7.5 | -0.625 | 0.00791 | -0.046 | -79.004
-7 | -0.566 | 0.00752 | -0.047 | -75.18
-6.5 | -0.505 | 0.0073 | -0.048 | -69.213
-6 | -0.445 | 0.00708 | -0.049 | -62.784
-5.5 | -0.383 | 0.00691 | -0.05 | -55.463
-5 | -0.321 | 0.00675 | -0.051 | -47.563
-4.5 | -0.258 | 0.0066 | -0.052 | -39.146
-4 | -0.196 | 0.00644 | -0.053 | -30.37
-3.5 | -0.133 | 0.0063 | -0.054 | -21.059
-3 | -0.07 | 0.0062 | -0.055 | -11.239
-2.5 | -0.006 | 0.0061 | -0.056 | -1.061
-2 | 0.057 | 0.00599 | -0.057 | 9.485
-1.5 | 0.12 | 0.00593 | -0.058 | 20.244
-1 | 0.183 | 0.00585 | -0.059 | 31.36
-0.5 | 0.247 | 0.00583 | -0.06 | 42.335
0 | 0.31 | 0.00571 | -0.061 | 54.297
0.5 | 0.373 | 0.00577 | -0.062 | 64.68
1 | 0.436 | 0.00572 | -0.062 | 76.363
1.5 | 0.498 | 0.00596 | -0.063 | 83.569
2 | 0.561 | 0.0064 | -0.064 | 87.678
2.5 | 0.623 | 0.00661 | -0.065 | 94.325
3 | 0.686 | 0.00683 | -0.066 | 100.508
3.5 | 0.748 | 0.00711 | -0.067 | 105.276
4 | 0.811 | 0.00736 | -0.068 | 110.101
4.5 | 0.872 | 0.0077 | -0.069 | 113.309
5 | 0.934 | 0.00801 | -0.07 | 116.527
5.5 | 0.995 | 0.00815 | -0.071 | 122.085
6 | 1.055 | 0.00858 | -0.072 | 123.008
6.5 | 1.114 | 0.00901 | -0.073 | 123.672
7 | 1.172 | 0.00942 | -0.074 | 124.322
7.5 | 1.227 | 0.0099 | -0.075 | 123.97
8 | 1.278 | 0.01023 | -0.075 | 124.871
8.5 | 1.321 | 0.0109 | -0.076 | 121.204
9 | 1.368 | 0.01147 | -0.076 | 119.304
9.5 | 1.412 | 0.01239 | -0.077 | 114.018
10 | 1.455 | 0.01294 | -0.078 | 112.408
10.5 | 1.495 | 0.01354 | -0.079 | 110.419
11 | 1.532 | 0.01417 | -0.079 | 108.066
11.5 | 1.565 | 0.01483 | -0.08 | 105.557
12 | 1.595 | 0.01554 | -0.081 | 102.66
12.5 | 1.621 | 0.0163 | -0.081 | 99.479
13 | 1.639 | 0.01718 | -0.082 | 95.405
13.5 | 1.652 | 0.01813 | -0.083 | 91.128
14 | 1.661 | 0.01917 | -0.083 | 86.643
14.5 | 1.665 | 0.02023 | -0.084 | 82.312
15 | 1.664 | 0.02149 | -0.084 | 77.427
15.5 | 1.659 | 0.02295 | -0.085 | 72.275
16 | 1.649 | 0.02433 | -0.085 | 67.761
16.5 | 1.635 | 0.0259 | -0.086 | 63.112
17 | 1.616 | 0.02758 | -0.086 | 58.595
17.5 | 1.59 | 0.03022 | -0.086 | 52.604
18 | 1.557 | 0.03297 | -0.086 | 47.229
18.5 | 1.522 | 0.03599 | -0.086 | 42.291
19 | 1.485 | 0.03888 | -0.087 | 38.194
19.5 | 1.444 | 0.04309 | -0.087 | 33.502

## 148. Re 20M Mach 0.10 (2)
BIGFOIL.COM POLAR EXPORT
NACA63A319
NACA63A319 |  |  |  | Cl Max: | 1.7126 | at alpha= | 20 | deg
XFOIL ncrit=9 |  |  |  | L/D Max: | 118.76 | at alpha= | 8 | deg
Re: | 20000000 |  |  | Cd Min: | 0.05282 | at alpha= | 20 | deg
Mach: | 0.1 |  |  | Cl=0 at alpha= | -1.9117 | deg
|  |  |  | @ Cl=0.1, Cd= | 0.004463
|  |  |  | @ Cl=0.4, Cd= | 0.0046572
|  |  |  | @ Cl=0.6, Cd= | 0.0055813
alpha (deg) | Cl | Cd | Cm | Cl/Cd
-20 | -1.5275 | 0.0328 | -0.0823 | -46.5701
-19 | -1.4904 | 0.02682 | -0.0825 | -55.5705
-18.5 | -1.465 | 0.02431 | -0.0828 | -60.2633
-18 | -1.4443 | 0.02209 | -0.0817 | -65.3825
-17.5 | -1.4193 | 0.02016 | -0.0806 | -70.4018
-17 | -1.3916 | 0.01842 | -0.0796 | -75.5483
-16.5 | -1.3629 | 0.0168 | -0.0785 | -81.125
-16 | -1.3317 | 0.01539 | -0.0773 | -86.5302
-15.5 | -1.3013 | 0.01407 | -0.0756 | -92.4876
-15 | -1.2706 | 0.01295 | -0.0736 | -98.1158
-14.5 | -1.2336 | 0.01221 | -0.0719 | -101.0319
-14 | -1.1959 | 0.01157 | -0.0699 | -103.3621
-13.5 | -1.1563 | 0.01103 | -0.0679 | -104.8323
-13 | -1.1153 | 0.01057 | -0.0659 | -105.5156
-12.5 | -1.0708 | 0.01018 | -0.0643 | -105.1866
-12 | -1.0275 | 0.00973 | -0.0624 | -105.6012
-11.5 | -0.9838 | 0.00937 | -0.0605 | -104.9947
-11 | -0.9426 | 0.00908 | -0.0579 | -103.8106
-10.5 | -0.8947 | 0.00873 | -0.0566 | -102.4857
-10 | -0.8435 | 0.00842 | -0.056 | -100.1781
-9.5 | -0.7928 | 0.00807 | -0.0552 | -98.2404
-9 | -0.7407 | 0.00777 | -0.0547 | -95.3282
-8.5 | -0.6878 | 0.00753 | -0.0543 | -91.3413
-8 | -0.6367 | 0.00721 | -0.0536 | -88.3079
-7.5 | -0.5844 | 0.00694 | -0.053 | -84.2075
-7 | -0.5316 | 0.0067 | -0.0526 | -79.3433
-6.5 | -0.4787 | 0.00646 | -0.0521 | -74.1022
-6 | -0.4248 | 0.00627 | -0.0518 | -67.7512
-5.5 | -0.3712 | 0.00608 | -0.0515 | -61.0526
-5 | -0.3174 | 0.0059 | -0.0511 | -53.7966
-4.5 | -0.2652 | 0.00569 | -0.0504 | -46.6081
-4 | -0.2117 | 0.00554 | -0.05 | -38.213
-3.5 | -0.1604 | 0.00535 | -0.0491 | -29.9813
-3 | -0.1097 | 0.00516 | -0.0481 | -21.2597
-2.5 | -0.0599 | 0.00499 | -0.0468 | -12.004
-2 | -0.0086 | 0.00486 | -0.0458 | -1.7695
-1.5 | 0.0401 | 0.0047 | -0.0444 | 8.5319
-1 | 0.0885 | 0.00449 | -0.0429 | 19.7105
-0.5 | 0.1438 | 0.00436 | -0.0429 | 32.9817
0 | 0.2006 | 0.00439 | -0.0431 | 45.6948
0.5 | 0.2609 | 0.0044 | -0.0443 | 59.2955
1 | 0.3223 | 0.00452 | -0.0457 | 71.3053
1.5 | 0.3884 | 0.00464 | -0.0482 | 83.7069
2 | 0.4695 | 0.00476 | -0.0541 | 98.6345
2.5 | 0.5328 | 0.00505 | -0.0561 | 105.505
3 | 0.5857 | 0.00542 | -0.0558 | 108.0627
3.5 | 0.6309 | 0.00593 | -0.0538 | 106.3912
4 | 0.6854 | 0.00609 | -0.0537 | 112.5452
4.5 | 0.7361 | 0.00638 | -0.0529 | 115.3762
5 | 0.7835 | 0.00678 | -0.0515 | 115.5605
5.5 | 0.8307 | 0.00717 | -0.05 | 115.8577
6 | 0.876 | 0.00762 | -0.0482 | 114.9606
6.5 | 0.927 | 0.00786 | -0.0476 | 117.9389
7 | 0.9691 | 0.00833 | -0.0452 | 116.3385
7.5 | 1.0172 | 0.00861 | -0.0441 | 118.1417
8 | 1.0629 | 0.00895 | -0.0425 | 118.7598
8.5 | 1.103 | 0.00948 | -0.0401 | 116.3502
9 | 1.1418 | 0.01006 | -0.0375 | 113.499
9.5 | 1.1812 | 0.01064 | -0.0352 | 111.015
10 | 1.2227 | 0.01116 | -0.0333 | 109.5609
10.5 | 1.2549 | 0.01206 | -0.0301 | 104.0547
11 | 1.2897 | 0.01291 | -0.0275 | 99.8993
11.5 | 1.3326 | 0.01346 | -0.0262 | 99.0045
12 | 1.3614 | 0.01465 | -0.0231 | 92.9283
12.5 | 1.3922 | 0.01582 | -0.0206 | 88.0025
13 | 1.427 | 0.01687 | -0.0186 | 84.588
13.5 | 1.4572 | 0.01821 | -0.0164 | 80.022
14 | 1.4858 | 0.0197 | -0.0142 | 75.4213
14.5 | 1.5148 | 0.02128 | -0.0122 | 71.1842
15 | 1.5447 | 0.02289 | -0.0107 | 67.4836
16.5 | 1.6191 | 0.02906 | -0.0057 | 55.7158
17 | 1.6347 | 0.03198 | -0.0038 | 51.1163
17.5 | 1.6531 | 0.03478 | -0.0024 | 47.5302
18 | 1.6675 | 0.038 | -0.001 | 43.8816
18.5 | 1.6853 | 0.04099 | 0.0001 | 41.1149
19 | 1.6946 | 0.04483 | 0.0012 | 37.8006
19.5 | 1.7115 | 0.04809 | 0.0018 | 35.5895
20 | 1.7126 | 0.05282 | 0.0027 | 32.4233

## 149. Re 20M Mach 0.25 (1)
BIGFOIL.COM POLAR EXPORT
NACA63A319
NACA63A319 |  |  |  | Cl Max: | 1.607 | at alpha= | 13 | deg
JavaFoil+Calcfoil stall+Eppler ext transition |  |  |  | L/D Max: | 121.359 | at alpha= | 6 | deg
Re: | 20000000 |  |  | Cd Min: | 0.00578 | at alpha= | 1 | deg
Mach: | 0.25 |  |  | Cl=0 at alpha= | -2.4461 | deg
|  |  |  | @ Cl=0.1, Cd= | 0.0060142
|  |  |  | @ Cl=0.4, Cd= | 0.0058177
|  |  |  | @ Cl=0.6, Cd= | 0.0065762
alpha (deg) | Cl | Cd | Cm | Cl/Cd
-20 | -0.718 | 0.15624 | -0.014 | -4.594
-19.5 | -0.775 | 0.14456 | -0.015 | -5.363
-19 | -0.872 | 0.08644 | -0.019 | -10.083
-18.5 | -0.941 | 0.06643 | -0.021 | -14.159
-18 | -0.996 | 0.056 | -0.022 | -17.791
-17.5 | -1.048 | 0.04619 | -0.024 | -22.693
-17 | -1.092 | 0.03883 | -0.025 | -28.121
-16.5 | -1.118 | 0.03336 | -0.026 | -33.504
-16 | -1.137 | 0.02915 | -0.027 | -38.998
-15.5 | -1.15 | 0.02529 | -0.029 | -45.496
-15 | -1.156 | 0.02273 | -0.03 | -50.856
-14.5 | -1.154 | 0.02068 | -0.031 | -55.813
-14 | -1.148 | 0.01883 | -0.032 | -60.968
-13.5 | -1.136 | 0.01706 | -0.033 | -66.587
-13 | -1.12 | 0.01543 | -0.034 | -72.613
-12.5 | -1.102 | 0.01366 | -0.036 | -80.617
-12 | -1.071 | 0.01269 | -0.037 | -84.433
-11.5 | -1.036 | 0.01201 | -0.038 | -86.268
-11 | -0.997 | 0.01129 | -0.039 | -88.278
-10.5 | -0.954 | 0.01071 | -0.04 | -89.025
-10 | -0.909 | 0.00891 | -0.041 | -102.023
-9.5 | -0.866 | 0.00947 | -0.043 | -91.421
-9 | -0.812 | 0.00904 | -0.044 | -89.881
-8.5 | -0.757 | 0.00872 | -0.045 | -86.714
-8 | -0.699 | 0.0084 | -0.046 | -83.259
-7.5 | -0.64 | 0.0081 | -0.047 | -79.042
-7 | -0.58 | 0.00766 | -0.048 | -75.696
-6.5 | -0.519 | 0.00744 | -0.049 | -69.688
-6 | -0.456 | 0.00721 | -0.05 | -63.237
-5.5 | -0.393 | 0.00702 | -0.051 | -56.043
-5 | -0.33 | 0.00688 | -0.052 | -47.896
-4.5 | -0.265 | 0.00669 | -0.053 | -39.67
-4 | -0.201 | 0.00654 | -0.054 | -30.718
-3.5 | -0.136 | 0.00639 | -0.055 | -21.332
-3 | -0.072 | 0.00628 | -0.056 | -11.393
-2.5 | -0.007 | 0.00617 | -0.057 | -1.078
-2 | 0.058 | 0.00604 | -0.058 | 9.661
-1.5 | 0.123 | 0.006 | -0.059 | 20.583
-1 | 0.188 | 0.00591 | -0.06 | 31.883
-0.5 | 0.254 | 0.00586 | -0.061 | 43.267
0 | 0.319 | 0.0058 | -0.062 | 54.895
0.5 | 0.384 | 0.00583 | -0.063 | 65.766
1 | 0.449 | 0.00578 | -0.064 | 77.663
1.5 | 0.512 | 0.00604 | -0.065 | 84.716
2 | 0.576 | 0.00649 | -0.066 | 88.717
2.5 | 0.64 | 0.00672 | -0.067 | 95.332
3 | 0.705 | 0.00695 | -0.068 | 101.356
3.5 | 0.769 | 0.00724 | -0.069 | 106.166
4 | 0.833 | 0.00758 | -0.07 | 109.916
4.5 | 0.896 | 0.00793 | -0.071 | 112.945
5 | 0.959 | 0.00826 | -0.072 | 116.082
5.5 | 1.021 | 0.00846 | -0.073 | 120.699
6 | 1.083 | 0.00892 | -0.074 | 121.359
6.5 | 1.144 | 0.00949 | -0.075 | 120.484
7 | 1.202 | 0.00996 | -0.076 | 120.594
7.5 | 1.248 | 0.01046 | -0.076 | 119.334
8 | 1.298 | 0.01096 | -0.077 | 118.412
8.5 | 1.347 | 0.01156 | -0.078 | 116.54
9 | 1.392 | 0.01261 | -0.078 | 110.399
9.5 | 1.436 | 0.01318 | -0.079 | 108.885
10 | 1.475 | 0.01388 | -0.08 | 106.317
10.5 | 1.511 | 0.01458 | -0.081 | 103.616
11 | 1.542 | 0.01537 | -0.081 | 100.359
11.5 | 1.568 | 0.01645 | -0.082 | 95.279
12 | 1.589 | 0.01706 | -0.083 | 93.144
12.5 | 1.603 | 0.01807 | -0.083 | 88.71
13 | 1.607 | 0.01924 | -0.084 | 83.495
13.5 | 1.604 | 0.02044 | -0.084 | 78.463
14 | 1.593 | 0.02175 | -0.085 | 73.238
14.5 | 1.575 | 0.02318 | -0.085 | 67.932
15 | 1.548 | 0.02487 | -0.086 | 62.244
15.5 | 1.513 | 0.02679 | -0.086 | 56.482
16 | 1.469 | 0.02908 | -0.087 | 50.532
16.5 | 1.416 | 0.03267 | -0.087 | 43.351
17 | 1.358 | 0.03632 | -0.087 | 37.395
17.5 | 1.292 | 0.04064 | -0.087 | 31.793
18 | 1.214 | 0.04637 | -0.086 | 26.172

## 150. Re 20M Mach 0.25 (2)
BIGFOIL.COM POLAR EXPORT
NACA63A319
NACA63A319 |  |  |  | Cl Max: | 1.6755 | at alpha= | 20 | deg
XFOIL ncrit=9 |  |  |  | L/D Max: | 116.739 | at alpha= | 4.5 | deg
Re: | 20000000 |  |  | Cd Min: | 0.06754 | at alpha= | 20 | deg
Mach: | 0.25 |  |  | Cl=0 at alpha= | -1.878 | deg
|  |  |  | @ Cl=0.1, Cd= | 0.0044585
|  |  |  | @ Cl=0.4, Cd= | 0.0046433
|  |  |  | @ Cl=0.6, Cd= | 0.0054285
alpha (deg) | Cl | Cd | Cm | Cl/Cd
-20 | -1.486 | 0.04628 | -0.0942 | -32.1089
-19.5 | -1.4814 | 0.04133 | -0.0949 | -35.8432
-18.5 | -1.4536 | 0.03315 | -0.0955 | -43.8492
-18 | -1.4342 | 0.02962 | -0.0956 | -48.42
-17.5 | -1.4152 | 0.02672 | -0.0944 | -52.9641
-17 | -1.393 | 0.02413 | -0.0932 | -57.729
-16.5 | -1.3696 | 0.0217 | -0.0917 | -63.1152
-16 | -1.3415 | 0.01961 | -0.0903 | -68.409
-15.5 | -1.3108 | 0.01771 | -0.0888 | -74.0147
-15 | -1.2792 | 0.01597 | -0.0871 | -80.1002
-14.5 | -1.2458 | 0.01445 | -0.0854 | -86.2145
-14 | -1.2102 | 0.01322 | -0.0834 | -91.5431
-13.5 | -1.1716 | 0.01229 | -0.0811 | -95.3295
-13 | -1.1319 | 0.01153 | -0.0785 | -98.17
-12.5 | -1.09 | 0.01091 | -0.076 | -99.9083
-12 | -1.0466 | 0.01039 | -0.0733 | -100.7315
-11.5 | -1.0014 | 0.00991 | -0.0709 | -101.0494
-11 | -0.953 | 0.00952 | -0.0689 | -100.105
-10.5 | -0.9076 | 0.0091 | -0.0664 | -99.7363
-10 | -0.864 | 0.00879 | -0.0633 | -98.2935
-9.5 | -0.8133 | 0.00845 | -0.0616 | -96.2485
-9 | -0.7601 | 0.00811 | -0.0605 | -93.7238
-8.5 | -0.7065 | 0.00778 | -0.0595 | -90.8098
-8 | -0.6525 | 0.00747 | -0.0585 | -87.3494
-7.5 | -0.599 | 0.00716 | -0.0575 | -83.6592
-7 | -0.546 | 0.00685 | -0.0564 | -79.708
-6.5 | -0.4913 | 0.00661 | -0.0557 | -74.3268
-6 | -0.436 | 0.00639 | -0.0551 | -68.2316
-5.5 | -0.3814 | 0.00618 | -0.0543 | -61.7152
-5 | -0.3265 | 0.00598 | -0.0536 | -54.5987
-4.5 | -0.2734 | 0.00576 | -0.0526 | -47.4653
-4 | -0.2188 | 0.00559 | -0.0519 | -39.1413
-3.5 | -0.1669 | 0.00539 | -0.0506 | -30.9647
-3 | -0.1151 | 0.00522 | -0.0493 | -22.0498
-2.5 | -0.0645 | 0.00502 | -0.0478 | -12.8486
-2 | -0.0121 | 0.0049 | -0.0466 | -2.4694
-1.5 | 0.0375 | 0.0047 | -0.0449 | 7.9787
-1 | 0.0876 | 0.00448 | -0.0434 | 19.5536
-0.5 | 0.1452 | 0.00438 | -0.0434 | 33.1507
0 | 0.2041 | 0.0044 | -0.0437 | 46.3864
0.5 | 0.2669 | 0.00442 | -0.0449 | 60.3846
1 | 0.3318 | 0.0045 | -0.0467 | 73.7333
1.5 | 0.4032 | 0.00465 | -0.0499 | 86.7097
2 | 0.4812 | 0.00478 | -0.0546 | 100.6695
2.5 | 0.5408 | 0.00511 | -0.0553 | 105.8317
3 | 0.5972 | 0.00539 | -0.0552 | 110.7978
3.5 | 0.6416 | 0.006 | -0.0527 | 106.9333
4 | 0.6998 | 0.00612 | -0.0529 | 114.3464
4.5 | 0.7518 | 0.00644 | -0.0519 | 116.7391
5 | 0.7988 | 0.00691 | -0.0498 | 115.6006
5.5 | 0.8467 | 0.00734 | -0.0481 | 115.3542
6 | 0.8913 | 0.0078 | -0.0456 | 114.2692
6.5 | 0.9415 | 0.0081 | -0.0442 | 116.2346
7 | 0.9808 | 0.0087 | -0.0409 | 112.7356
7.5 | 1.0301 | 0.00902 | -0.0395 | 114.2018
8 | 1.0774 | 0.00941 | -0.0377 | 114.4952
8.5 | 1.1137 | 0.01017 | -0.0343 | 109.5084
9 | 1.1513 | 0.01093 | -0.0311 | 105.3339
9.5 | 1.1924 | 0.01161 | -0.0287 | 102.7046
10 | 1.2349 | 0.01227 | -0.0265 | 100.6438
10.5 | 1.2645 | 0.0135 | -0.0227 | 93.6667
11 | 1.2985 | 0.01464 | -0.0197 | 88.6954
11.5 | 1.3405 | 0.01549 | -0.0179 | 86.5397
12 | 1.3691 | 0.01701 | -0.0147 | 80.4879
12.5 | 1.3992 | 0.01859 | -0.012 | 75.2663
13 | 1.4338 | 0.02003 | -0.0098 | 71.5826
13.5 | 1.4638 | 0.02182 | -0.0075 | 67.0852
14 | 1.4887 | 0.02402 | -0.0049 | 61.9775
14.5 | 1.5167 | 0.02613 | -0.0029 | 58.0444
15 | 1.5482 | 0.02813 | -0.0013 | 55.0373
16.5 | 1.6084 | 0.03694 | 0.0043 | 43.5409
17 | 1.6264 | 0.04025 | 0.0059 | 40.4075
17.5 | 1.639 | 0.04409 | 0.0073 | 37.174
18 | 1.6457 | 0.04864 | 0.0086 | 33.8343
18.5 | 1.6595 | 0.05259 | 0.0095 | 31.5554
19 | 1.6638 | 0.05757 | 0.0102 | 28.9005
19.5 | 1.6742 | 0.06207 | 0.0106 | 26.9728
20 | 1.6755 | 0.06754 | 0.0108 | 24.8075

## 151. Re 20M Mach 0.50 (1)
BIGFOIL.COM POLAR EXPORT
NACA63A319
NACA63A319 |  |  |  | Cl Max: | 1.441 | at alpha= | 9 | deg
JavaFoil+Calcfoil stall+Eppler ext transition |  |  |  | L/D Max: | 108.42 | at alpha= | 4.5 | deg
Re: | 20000000 |  |  | Cd Min: | 0.00608 | at alpha= | 0 | deg
Mach: | 0.5 |  |  | Cl=0 at alpha= | -2.4514 | deg
|  |  |  | @ Cl=0.1, Cd= | 0.0063264
|  |  |  | @ Cl=0.4, Cd= | 0.0061162
|  |  |  | @ Cl=0.6, Cd= | 0.00673
alpha (deg) | Cl | Cd | Cm | Cl/Cd
-20 | -1.014 | 0.19573 | -0.015 | -5.179
-19.5 | -0.985 | 0.19015 | -0.016 | -5.178
-19 | -0.956 | 0.18646 | -0.016 | -5.125
-18.5 | -0.929 | 0.16958 | -0.017 | -5.479
-18 | -0.899 | 0.16761 | -0.017 | -5.363
-17.5 | -0.869 | 0.16403 | -0.018 | -5.3
-17 | -0.84 | 0.15882 | -0.018 | -5.286
-16.5 | -0.814 | 0.13696 | -0.019 | -5.942
-16 | -0.784 | 0.12963 | -0.02 | -6.051
-15.5 | -0.754 | 0.12665 | -0.019 | -5.954
-15 | -0.724 | 0.12074 | -0.02 | -5.999
-14.5 | -0.702 | 0.10433 | -0.022 | -6.724
-14 | -0.672 | 0.09844 | -0.023 | -6.826
-13.5 | -0.64 | 0.09672 | -0.022 | -6.62
-13 | -0.624 | 0.0792 | -0.027 | -7.882
-12.5 | -0.646 | 0.03937 | -0.036 | -16.411
-12 | -0.555 | 0.08223 | -0.024 | -6.75
-11.5 | -0.598 | 0.0281 | -0.039 | -21.278
-11 | -0.576 | 0.02164 | -0.041 | -26.617
-10.5 | -0.763 | 0.0181 | -0.043 | -42.138
-10 | -0.843 | 0.01569 | -0.044 | -53.74
-9.5 | -0.854 | 0.01332 | -0.046 | -64.125
-9 | -0.833 | 0.01213 | -0.048 | -68.67
-8.5 | -0.795 | 0.01127 | -0.049 | -70.538
-8 | -0.747 | 0.01053 | -0.05 | -70.936
-7.5 | -0.693 | 0.00879 | -0.052 | -78.792
-7 | -0.639 | 0.00905 | -0.053 | -70.567
-6.5 | -0.574 | 0.00836 | -0.055 | -68.62
-6 | -0.507 | 0.00802 | -0.056 | -63.183
-5.5 | -0.438 | 0.0077 | -0.057 | -56.809
-5 | -0.367 | 0.00744 | -0.058 | -49.409
-4.5 | -0.296 | 0.00722 | -0.059 | -41.036
-4 | -0.224 | 0.007 | -0.06 | -32.039
-3.5 | -0.152 | 0.00676 | -0.062 | -22.537
-3 | -0.08 | 0.00664 | -0.063 | -12.042
-2.5 | -0.007 | 0.0065 | -0.064 | -1.144
-2 | 0.065 | 0.00636 | -0.065 | 10.267
-1.5 | 0.138 | 0.00629 | -0.066 | 21.925
-1 | 0.211 | 0.00619 | -0.067 | 34.057
-0.5 | 0.283 | 0.00616 | -0.068 | 45.987
0 | 0.356 | 0.00608 | -0.07 | 58.589
0.5 | 0.429 | 0.00614 | -0.071 | 69.844
1 | 0.501 | 0.00639 | -0.072 | 78.517
1.5 | 0.571 | 0.00673 | -0.073 | 84.837
2 | 0.643 | 0.00673 | -0.074 | 95.605
2.5 | 0.715 | 0.00735 | -0.075 | 97.251
3 | 0.787 | 0.0077 | -0.076 | 102.174
3.5 | 0.858 | 0.0081 | -0.077 | 105.933
4 | 0.929 | 0.00867 | -0.078 | 107.137
4.5 | 0.999 | 0.00921 | -0.08 | 108.42
5 | 1.059 | 0.00977 | -0.08 | 108.398
5.5 | 1.123 | 0.0104 | -0.081 | 108.056
6 | 1.187 | 0.0111 | -0.082 | 106.916
6.5 | 1.249 | 0.0117 | -0.083 | 106.723
7 | 1.305 | 0.01245 | -0.083 | 104.805
7.5 | 1.355 | 0.01329 | -0.084 | 101.956
8 | 1.397 | 0.01428 | -0.085 | 97.841
8.5 | 1.427 | 0.01606 | -0.086 | 88.856
9 | 1.441 | 0.01735 | -0.087 | 83.063
9.5 | 1.429 | 0.01884 | -0.087 | 75.873
10 | 1.364 | 0.02068 | -0.088 | 65.991
10.5 | 0.89 | 0.02288 | -0.088 | 38.871
11 | 0.917 | 0.02646 | -0.089 | 34.636
11.5 | 0.947 | 0.02789 | -0.089 | 33.938
12 | 0.964 | 0.03449 | -0.088 | 27.959
12.5 | 1 | 0.03372 | -0.09 | 29.666
13 | 1.028 | 0.03599 | -0.09 | 28.558
13.5 | 1.037 | 0.04703 | -0.088 | 22.053
14 | 1.026 | 0.06854 | -0.082 | 14.974

## 152. Re 20M Mach 0.50 (2)
BIGFOIL.COM POLAR EXPORT
NACA63A319
NACA63A319 |  |  |  | Cl Max: | 1.4933 | at alpha= | 14.5 | deg
XFOIL ncrit=9 |  |  |  | L/D Max: | 216.471 | at alpha= | -0.5 | deg
Re: | 20000000 |  |  | Cd Min: | 0.12415 | at alpha= | 19.5 | deg
Mach: | 0.5 |  |  | Cl=0 at alpha= | -1.7903 | deg
|  |  |  | @ Cl=0.1, Cd= | 0.00068759
|  |  |  | @ Cl=0.4, Cd= | 0.0046461
|  |  |  | @ Cl=0.6, Cd= | 0.0051127
alpha (deg) | Cl | Cd | Cm | Cl/Cd
-18 | -0.721 | 0.10326 | -0.0907 | -6.9824
-17.5 | -0.7522 | 0.09367 | -0.0971 | -8.0303
-17 | -0.7779 | 0.08425 | -0.1025 | -9.2332
-16.5 | -0.8191 | 0.07304 | -0.1084 | -11.2144
-16 | -0.8447 | 0.06314 | -0.1125 | -13.3782
-15.5 | -0.8803 | 0.0524 | -0.1164 | -16.7996
-15 | -0.9105 | 0.04243 | -0.1189 | -21.4589
-14.5 | -0.941 | 0.03301 | -0.1205 | -28.5065
-14 | -0.9675 | 0.02471 | -0.121 | -39.1542
-13.5 | -0.9869 | 0.01787 | -0.1203 | -55.2266
-13 | -1.0038 | 0.01225 | -0.1187 | -81.9429
-12.5 | -1.0026 | 0.00856 | -0.116 | -117.1262
-12 | -0.999 | 0.00576 | -0.1129 | -173.4375
-11.5 | -0.9811 | 0.00401 | -0.1098 | -244.6633
-11 | -0.9498 | 0.00299 | -0.107 | -317.6589
-10.5 | -0.9143 | 0.00233 | -0.1042 | -392.4034
-10 | -0.8727 | 0.00198 | -0.1012 | -440.7576
-9.5 | -0.8296 | 0.00178 | -0.0975 | -466.0674
-9 | -0.7815 | 0.00166 | -0.0935 | -470.7831
-8.5 | -0.7305 | 0.00157 | -0.0896 | -465.2866
-8 | -0.6762 | 0.00147 | -0.086 | -460
-7.5 | -0.6202 | 0.00141 | -0.0828 | -439.8582
-7 | -0.575 | 0.00133 | -0.0777 | -432.3308
-6.5 | -0.5225 | 0.00123 | -0.0741 | -424.7967
-6 | -0.4619 | 0.00117 | -0.0721 | -394.7863
-5.5 | -0.4032 | 0.00111 | -0.0698 | -363.2432
-5 | -0.3441 | 0.00106 | -0.0677 | -324.6226
-4.5 | -0.2858 | 0.00101 | -0.0656 | -282.9703
-4 | -0.2291 | 0.00097 | -0.0633 | -236.1856
-3.5 | -0.1782 | 0.00091 | -0.0599 | -195.8242
-3 | -0.1223 | 0.00088 | -0.0574 | -138.9773
-2.5 | -0.0737 | 0.00083 | -0.0537 | -88.7952
-2 | -0.0203 | 0.00079 | -0.0509 | -25.6962
-1.5 | 0.0281 | 0.00073 | -0.0472 | 38.4932
-1 | 0.085 | 0.00069 | -0.0453 | 123.1884
-0.5 | 0.1472 | 0.00068 | -0.0445 | 216.4706
0 | 0.2199 | 0.00454 | -0.0463 | 48.4361
0.5 | 0.2932 | 0.00456 | -0.0478 | 64.2982
1 | 0.3701 | 0.00461 | -0.05 | 80.282
1.5 | 0.4613 | 0.00472 | -0.0554 | 97.7331
2 | 0.5343 | 0.00486 | -0.0567 | 109.9383
3 | 0.6643 | 0.00536 | -0.0558 | 123.9366
3.5 | 0.696 | 0.0063 | -0.0491 | 110.4762
4.5 | 0.8064 | 0.00708 | -0.0442 | 113.8983
5 | 0.8545 | 0.00766 | -0.0405 | 111.5535
5.5 | 0.8913 | 0.00859 | -0.0351 | 103.7602
6.5 | 0.9854 | 0.01013 | -0.0278 | 97.2754
7 | 1.0163 | 0.01156 | -0.0223 | 87.9152
7.5 | 1.0733 | 0.01224 | -0.0202 | 87.6879
8 | 1.1182 | 0.01341 | -0.0167 | 83.3855
8.5 | 1.15 | 0.01526 | -0.0119 | 75.3604
9 | 1.1827 | 0.01726 | -0.0077 | 68.5226
9.5 | 1.2207 | 0.01921 | -0.0041 | 63.545
10 | 1.2662 | 0.02094 | -0.0013 | 60.468
10.5 | 1.2902 | 0.02388 | 0.0029 | 54.0285
11 | 1.3218 | 0.0266 | 0.0063 | 49.6917
11.5 | 1.3607 | 0.02905 | 0.0092 | 46.8399
12 | 1.3866 | 0.03235 | 0.0127 | 42.8624
12.5 | 1.4146 | 0.03571 | 0.0157 | 39.6136
13 | 1.4441 | 0.03914 | 0.0186 | 36.8958
13.5 | 1.4643 | 0.04326 | 0.0215 | 33.8488
14 | 1.484 | 0.04767 | 0.0242 | 31.1307
14.5 | 1.4933 | 0.05293 | 0.0267 | 28.2127
15.5 | 1.4326 | 0.0704 | 0.0287 | 20.3494
17.5 | 1.3223 | 0.10977 | 0.0194 | 12.0461
18 | 1.2959 | 0.12057 | 0.0146 | 10.7481
19.5 | 1.0615 | 0.12415 | 0.0104 | 8.5501