## index
index | Re | Mach | Datasource
1 | 50000 | 0 | JavaFoil+Calcfoil stall+Eppler ext transition
2 | 50000 | 0 | XFOIL ncrit=9
3 | 50000 | 0.1 | JavaFoil+Calcfoil stall+Eppler ext transition
4 | 50000 | 0.1 | XFOIL ncrit=9
5 | 50000 | 0.25 | JavaFoil+Calcfoil stall+Eppler ext transition
6 | 50000 | 0.25 | XFOIL ncrit=9
7 | 50000 | 0.5 | JavaFoil+Calcfoil stall+Eppler ext transition
8 | 50000 | 0.5 | XFOIL ncrit=9
9 | 100000 | 0 | JavaFoil+Calcfoil stall+Eppler ext transition
10 | 100000 | 0 | XFOIL ncrit=9
11 | 100000 | 0.1 | JavaFoil+Calcfoil stall+Eppler ext transition
12 | 100000 | 0.1 | XFOIL ncrit=9
13 | 100000 | 0.25 | JavaFoil+Calcfoil stall+Eppler ext transition
14 | 100000 | 0.25 | XFOIL ncrit=9
15 | 100000 | 0.5 | JavaFoil+Calcfoil stall+Eppler ext transition
16 | 100000 | 0.5 | XFOIL ncrit=9
17 | 250000 | 0 | JavaFoil+Calcfoil stall+Eppler ext transition
18 | 250000 | 0 | XFOIL ncrit=9
19 | 250000 | 0.1 | JavaFoil+Calcfoil stall+Eppler ext transition
20 | 250000 | 0.1 | XFOIL ncrit=9
21 | 250000 | 0.25 | JavaFoil+Calcfoil stall+Eppler ext transition
22 | 250000 | 0.25 | XFOIL ncrit=9
23 | 250000 | 0.5 | JavaFoil+Calcfoil stall+Eppler ext transition
24 | 250000 | 0.5 | XFOIL ncrit=9
25 | 500000 | 0 | JavaFoil+Calcfoil stall+Eppler ext transition
26 | 500000 | 0 | XFOIL ncrit=9
27 | 500000 | 0.1 | JavaFoil+Calcfoil stall+Eppler ext transition
28 | 500000 | 0.1 | XFOIL ncrit=9
29 | 500000 | 0.25 | JavaFoil+Calcfoil stall+Eppler ext transition
30 | 500000 | 0.25 | XFOIL ncrit=9
31 | 500000 | 0.5 | JavaFoil+Calcfoil stall+Eppler ext transition
32 | 500000 | 0.5 | XFOIL ncrit=9
33 | 750000 | 0 | JavaFoil+Calcfoil stall+Eppler ext transition
34 | 750000 | 0 | XFOIL ncrit=9
35 | 750000 | 0.1 | JavaFoil+Calcfoil stall+Eppler ext transition
36 | 750000 | 0.1 | XFOIL ncrit=9
37 | 750000 | 0.25 | JavaFoil+Calcfoil stall+Eppler ext transition
38 | 750000 | 0.25 | XFOIL ncrit=9
39 | 750000 | 0.5 | JavaFoil+Calcfoil stall+Eppler ext transition
40 | 750000 | 0.5 | XFOIL ncrit=9
41 | 1000000 | 0 | JavaFoil+Calcfoil stall+Eppler ext transition
42 | 1000000 | 0 | XFOIL ncrit=9
43 | 1000000 | 0.1 | JavaFoil+Calcfoil stall+Eppler ext transition
44 | 1000000 | 0.1 | XFOIL ncrit=9
45 | 1000000 | 0.25 | JavaFoil+Calcfoil stall+Eppler ext transition
46 | 1000000 | 0.25 | XFOIL ncrit=9
47 | 1000000 | 0.5 | JavaFoil+Calcfoil stall+Eppler ext transition
48 | 1000000 | 0.5 | XFOIL ncrit=9
49 | 2000000 | 0 | JavaFoil+Calcfoil stall+Eppler ext transition
50 | 2000000 | 0 | XFOIL ncrit=9
51 | 2000000 | 0.1 | JavaFoil+Calcfoil stall+Eppler ext transition
52 | 2000000 | 0.1 | XFOIL ncrit=9
53 | 2000000 | 0.25 | JavaFoil+Calcfoil stall+Eppler ext transition
54 | 2000000 | 0.25 | XFOIL ncrit=9
55 | 2000000 | 0.5 | JavaFoil+Calcfoil stall+Eppler ext transition
56 | 2000000 | 0.5 | XFOIL ncrit=9
57 | 3000000 | 0 | JavaFoil+Calcfoil stall+Eppler ext transition
58 | 3000000 | 0 | XFOIL ncrit=9
59 | 3000000 | 0.1 | JavaFoil+Calcfoil stall+Eppler ext transition
60 | 3000000 | 0.1 | XFOIL ncrit=9
61 | 3000000 | 0.25 | JavaFoil+Calcfoil stall+Eppler ext transition
62 | 3000000 | 0.25 | XFOIL ncrit=9
63 | 3000000 | 0.5 | JavaFoil+Calcfoil stall+Eppler ext transition
64 | 3000000 | 0.5 | XFOIL ncrit=9
65 | 4000000 | 0 | JavaFoil+Calcfoil stall+Eppler ext transition
66 | 4000000 | 0 | XFOIL ncrit=9
67 | 4000000 | 0.1 | JavaFoil+Calcfoil stall+Eppler ext transition
68 | 4000000 | 0.1 | XFOIL ncrit=9
69 | 4000000 | 0.25 | JavaFoil+Calcfoil stall+Eppler ext transition
70 | 4000000 | 0.25 | XFOIL ncrit=9
71 | 4000000 | 0.5 | JavaFoil+Calcfoil stall+Eppler ext transition
72 | 4000000 | 0.5 | XFOIL ncrit=9
73 | 5000000 | 0 | JavaFoil+Calcfoil stall+Eppler ext transition
74 | 5000000 | 0 | XFOIL ncrit=9
75 | 5000000 | 0.1 | JavaFoil+Calcfoil stall+Eppler ext transition
76 | 5000000 | 0.1 | XFOIL ncrit=9
77 | 5000000 | 0.25 | JavaFoil+Calcfoil stall+Eppler ext transition
78 | 5000000 | 0.25 | XFOIL ncrit=9
79 | 5000000 | 0.5 | JavaFoil+Calcfoil stall+Eppler ext transition
80 | 5000000 | 0.5 | XFOIL ncrit=9
81 | 6000000 | 0 | JavaFoil+Calcfoil stall+Eppler ext transition
82 | 6000000 | 0 | XFOIL ncrit=9
83 | 6000000 | 0.1 | JavaFoil+Calcfoil stall+Eppler ext transition
84 | 6000000 | 0.1 | XFOIL ncrit=9
85 | 6000000 | 0.25 | JavaFoil+Calcfoil stall+Eppler ext transition
86 | 6000000 | 0.25 | XFOIL ncrit=9
87 | 6000000 | 0.5 | JavaFoil+Calcfoil stall+Eppler ext transition
88 | 6000000 | 0.5 | XFOIL ncrit=9
89 | 7000000 | 0 | JavaFoil+Calcfoil stall+Eppler ext transition
90 | 7000000 | 0 | XFOIL ncrit=9
91 | 7000000 | 0.1 | JavaFoil+Calcfoil stall+Eppler ext transition
92 | 7000000 | 0.1 | XFOIL ncrit=9
93 | 7000000 | 0.25 | JavaFoil+Calcfoil stall+Eppler ext transition
94 | 7000000 | 0.25 | XFOIL ncrit=9
95 | 7000000 | 0.5 | JavaFoil+Calcfoil stall+Eppler ext transition
96 | 7000000 | 0.5 | XFOIL ncrit=9
97 | 8000000 | 0 | JavaFoil+Calcfoil stall+Eppler ext transition
98 | 8000000 | 0 | XFOIL ncrit=9
99 | 8000000 | 0.1 | JavaFoil+Calcfoil stall+Eppler ext transition
100 | 8000000 | 0.1 | XFOIL ncrit=9
101 | 8000000 | 0.25 | JavaFoil+Calcfoil stall+Eppler ext transition
102 | 8000000 | 0.25 | XFOIL ncrit=9
103 | 8000000 | 0.5 | JavaFoil+Calcfoil stall+Eppler ext transition
104 | 8000000 | 0.5 | XFOIL ncrit=9
105 | 10000000 | 0 | JavaFoil+Calcfoil stall+Eppler ext transition
106 | 10000000 | 0 | XFOIL ncrit=9
107 | 10000000 | 0.1 | JavaFoil+Calcfoil stall+Eppler ext transition
108 | 10000000 | 0.1 | XFOIL ncrit=9
109 | 10000000 | 0.25 | JavaFoil+Calcfoil stall+Eppler ext transition
110 | 10000000 | 0.25 | XFOIL ncrit=9
111 | 10000000 | 0.5 | JavaFoil+Calcfoil stall+Eppler ext transition
112 | 10000000 | 0.5 | XFOIL ncrit=9
113 | 12000000 | 0 | JavaFoil+Calcfoil stall+Eppler ext transition
114 | 12000000 | 0 | XFOIL ncrit=9
115 | 12000000 | 0.1 | JavaFoil+Calcfoil stall+Eppler ext transition
116 | 12000000 | 0.1 | XFOIL ncrit=9
117 | 12000000 | 0.25 | JavaFoil+Calcfoil stall+Eppler ext transition
118 | 12000000 | 0.25 | XFOIL ncrit=9
119 | 12000000 | 0.5 | JavaFoil+Calcfoil stall+Eppler ext transition
120 | 12000000 | 0.5 | XFOIL ncrit=9
121 | 14000000 | 0 | JavaFoil+Calcfoil stall+Eppler ext transition
122 | 14000000 | 0 | XFOIL ncrit=9
123 | 14000000 | 0.1 | JavaFoil+Calcfoil stall+Eppler ext transition
124 | 14000000 | 0.1 | XFOIL ncrit=9
125 | 14000000 | 0.25 | JavaFoil+Calcfoil stall+Eppler ext transition
126 | 14000000 | 0.25 | XFOIL ncrit=9
127 | 14000000 | 0.5 | JavaFoil+Calcfoil stall+Eppler ext transition
128 | 14000000 | 0.5 | XFOIL ncrit=9
129 | 16000000 | 0 | JavaFoil+Calcfoil stall+Eppler ext transition
130 | 16000000 | 0 | XFOIL ncrit=9
131 | 16000000 | 0.1 | JavaFoil+Calcfoil stall+Eppler ext transition
132 | 16000000 | 0.1 | XFOIL ncrit=9
133 | 16000000 | 0.25 | JavaFoil+Calcfoil stall+Eppler ext transition
134 | 16000000 | 0.25 | XFOIL ncrit=9
135 | 16000000 | 0.5 | JavaFoil+Calcfoil stall+Eppler ext transition
136 | 16000000 | 0.5 | XFOIL ncrit=9
137 | 18000000 | 0 | JavaFoil+Calcfoil stall+Eppler ext transition
138 | 18000000 | 0 | XFOIL ncrit=9
139 | 18000000 | 0.1 | JavaFoil+Calcfoil stall+Eppler ext transition
140 | 18000000 | 0.1 | XFOIL ncrit=9
141 | 18000000 | 0.25 | JavaFoil+Calcfoil stall+Eppler ext transition
142 | 18000000 | 0.25 | XFOIL ncrit=9
143 | 18000000 | 0.5 | JavaFoil+Calcfoil stall+Eppler ext transition
144 | 18000000 | 0.5 | XFOIL ncrit=9
145 | 20000000 | 0 | JavaFoil+Calcfoil stall+Eppler ext transition
146 | 20000000 | 0 | XFOIL ncrit=9
147 | 20000000 | 0.1 | JavaFoil+Calcfoil stall+Eppler ext transition
148 | 20000000 | 0.1 | XFOIL ncrit=9
149 | 20000000 | 0.25 | JavaFoil+Calcfoil stall+Eppler ext transition
150 | 20000000 | 0.25 | XFOIL ncrit=9
151 | 20000000 | 0.5 | JavaFoil+Calcfoil stall+Eppler ext transition
152 | 20000000 | 0.5 | XFOIL ncrit=9

## 1. Re 50k Mach 0.00 (1)
BIGFOIL.COM POLAR EXPORT
NACA1409
NACA1409 |  |  |  | Cl Max: | 0.85 | at alpha= | 11 | deg
JavaFoil+Calcfoil stall+Eppler ext transition |  |  |  | L/D Max: | 37.235 | at alpha= | 5 | deg
Re: | 50000 |  |  | Cd Min: | 0.01451 | at alpha= | 0 | deg
Mach: | 0 |  |  | Cl=0 at alpha= | -1.0593 | deg
|  |  |  | @ Cl=0.1, Cd= | 0.014605
|  |  |  | @ Cl=0.4, Cd= | 0.016415
|  |  |  | @ Cl=0.6, Cd= | 0.01751
alpha (deg) | Cl | Cd | Cm | Cl/Cd
-16.5 | -0.545 | 0.29209 | -0.005 | -1.866
-16 | -0.566 | 0.27146 | -0.005 | -2.084
-15.5 | -0.586 | 0.25258 | -0.005 | -2.32
-15 | -0.605 | 0.22872 | -0.005 | -2.647
-14.5 | -0.624 | 0.21386 | -0.005 | -2.916
-14 | -0.64 | 0.18983 | -0.005 | -3.374
-13.5 | -0.655 | 0.17626 | -0.005 | -3.717
-13 | -0.668 | 0.16279 | -0.006 | -4.102
-12.5 | -0.677 | 0.14909 | -0.006 | -4.543
-12 | -0.684 | 0.13519 | -0.006 | -5.058
-11.5 | -0.686 | 0.12565 | -0.006 | -5.461
-11 | -0.683 | 0.11358 | -0.006 | -6.012
-10.5 | -0.676 | 0.10449 | -0.006 | -6.469
-10 | -0.665 | 0.09593 | -0.006 | -6.932
-9.5 | -0.65 | 0.08828 | -0.007 | -7.365
-9 | -0.631 | 0.08056 | -0.007 | -7.837
-8.5 | -0.609 | 0.07419 | -0.007 | -8.206
-8 | -0.582 | 0.06864 | -0.007 | -8.486
-7.5 | -0.553 | 0.06321 | -0.008 | -8.744
-7 | -0.52 | 0.05862 | -0.008 | -8.868
-6.5 | -0.484 | 0.05464 | -0.008 | -8.859
-6 | -0.445 | 0.05111 | -0.009 | -8.714
-5.5 | -0.405 | 0.04776 | -0.009 | -8.478
-5 | -0.363 | 0.04484 | -0.01 | -8.095
-4.5 | -0.32 | 0.04204 | -0.011 | -7.619
-4 | -0.341 | 0.01913 | -0.022 | -17.831
-3.5 | -0.284 | 0.01875 | -0.022 | -15.162
-3 | -0.227 | 0.01879 | -0.023 | -12.071
-2.5 | -0.169 | 0.01788 | -0.023 | -9.444
-2 | -0.11 | 0.01635 | -0.023 | -6.753
-1.5 | -0.052 | 0.01502 | -0.024 | -3.445
-1 | 0.007 | 0.01513 | -0.024 | 0.461
-0.5 | 0.066 | 0.01474 | -0.024 | 4.46
0 | 0.124 | 0.01451 | -0.024 | 8.572
0.5 | 0.183 | 0.01496 | -0.025 | 12.235
1 | 0.242 | 0.01495 | -0.025 | 16.174
1.5 | 0.3 | 0.0157 | -0.025 | 19.127
2 | 0.359 | 0.01609 | -0.025 | 22.293
2.5 | 0.417 | 0.01655 | -0.026 | 25.177
3 | 0.474 | 0.01644 | -0.026 | 28.844
3.5 | 0.531 | 0.01699 | -0.026 | 31.257
4 | 0.587 | 0.01712 | -0.027 | 34.288
4.5 | 0.642 | 0.01877 | -0.027 | 34.198
5 | 0.695 | 0.01867 | -0.027 | 37.235
5.5 | 0.603 | 0.04576 | -0.013 | 13.168
6 | 0.641 | 0.04903 | -0.012 | 13.071
6.5 | 0.678 | 0.05258 | -0.011 | 12.889
7 | 0.712 | 0.0568 | -0.011 | 12.543
7.5 | 0.744 | 0.06131 | -0.011 | 12.134
8 | 0.771 | 0.06631 | -0.011 | 11.633
8.5 | 0.795 | 0.07156 | -0.01 | 11.111
9 | 0.815 | 0.07828 | -0.01 | 10.409
9.5 | 0.83 | 0.08501 | -0.01 | 9.766
10 | 0.841 | 0.09229 | -0.01 | 9.117
10.5 | 0.848 | 0.10086 | -0.01 | 8.409
11 | 0.85 | 0.10853 | -0.01 | 7.836
11.5 | 0.849 | 0.11877 | -0.01 | 7.146
12 | 0.843 | 0.13074 | -0.01 | 6.449
12.5 | 0.834 | 0.14409 | -0.01 | 5.787
13 | 0.819 | 0.15733 | -0.01 | 5.203
13.5 | 0.8 | 0.16952 | -0.01 | 4.718
14 | 0.779 | 0.18708 | -0.01 | 4.162
14.5 | 0.755 | 0.19889 | -0.01 | 3.797
15 | 0.73 | 0.2173 | -0.01 | 3.361
15.5 | 0.704 | 0.23646 | -0.01 | 2.978
16 | 0.677 | 0.25365 | -0.01 | 2.671

## 2. Re 50k Mach 0.00 (2)
BIGFOIL.COM POLAR EXPORT
NACA1409
NACA1409 |  |  |  | Cl Max: | 0.8994 | at alpha= | 8.5 | deg
XFOIL ncrit=9 |  |  |  | L/D Max: | 31.7515 | at alpha= | 5 | deg
Re: | 50000 |  |  | Cd Min: | 0.25591 | at alpha= | -19.5 | deg
Mach: | 0 |  |  | Cl=0 at alpha= | 0.37906 | deg
|  |  |  | @ Cl=0.1, Cd= | 0.021288
|  |  |  | @ Cl=0.4, Cd= | 0.024843
|  |  |  | @ Cl=0.6, Cd= | 0.02265
alpha (deg) | Cl | Cd | Cm | Cl/Cd
-20 | -0.7713 | 0.25167 | 0.0536 | -3.0647
-19.5 | -0.7715 | 0.25591 | 0.0469 | -3.0147
-19 | -0.7372 | 0.23691 | 0.0472 | -3.1117
-18.5 | -0.722 | 0.23124 | 0.0435 | -3.1223
-18 | -0.7213 | 0.23247 | 0.0373 | -3.1028
-17.5 | -0.6914 | 0.21821 | 0.0368 | -3.1685
-17 | -0.6805 | 0.21387 | 0.0328 | -3.1818
-16.5 | -0.6659 | 0.20654 | 0.0296 | -3.2241
-16 | -0.6486 | 0.19945 | 0.0273 | -3.2519
-15.5 | -0.6606 | 0.20114 | 0.0211 | -3.2843
-15 | -0.6212 | 0.18603 | 0.0217 | -3.3392
-14.5 | -0.6367 | 0.1867 | 0.0158 | -3.4103
-14 | -0.6038 | 0.17449 | 0.0158 | -3.4604
-13.5 | -0.5857 | 0.16596 | 0.0143 | -3.5292
-13 | -0.6026 | 0.16425 | 0.0093 | -3.6688
-12.5 | -0.5743 | 0.15394 | 0.0092 | -3.7307
-12 | -0.5587 | 0.14595 | 0.0081 | -3.828
-11.5 | -0.5506 | 0.13913 | 0.0066 | -3.9574
-11 | -0.5421 | 0.13212 | 0.0053 | -4.1031
-10.5 | -0.5351 | 0.12525 | 0.0041 | -4.2723
-10 | -0.5363 | 0.11929 | 0.0026 | -4.4958
-9.5 | -0.5178 | 0.11129 | 0.0032 | -4.6527
-9 | -0.5281 | 0.10632 | 0.0023 | -4.9671
-8.5 | -0.5064 | 0.09802 | 0.0032 | -5.1663
-8 | -0.4965 | 0.09152 | 0.0045 | -5.425
-7 | -0.6105 | 0.05729 | -0.0282 | -10.6563
-6.5 | -0.6059 | 0.04665 | -0.0275 | -12.9882
-6 | -0.5845 | 0.03936 | -0.0245 | -14.8501
-5.5 | -0.5481 | 0.03393 | -0.0216 | -16.1538
-5 | -0.5079 | 0.02938 | -0.0186 | -17.2873
-4.5 | -0.4644 | 0.02584 | -0.016 | -17.9721
-4 | -0.4207 | 0.02281 | -0.013 | -18.4437
-3.5 | -0.3814 | 0.01974 | -0.009 | -19.3212
-3 | -0.3584 | 0.0176 | 0.0014 | -20.3636
-2.5 | -0.098 | 0.01822 | -0.03 | -5.3787
-2 | -0.0974 | 0.01727 | -0.024 | -5.6398
-1.5 | -0.0873 | 0.01687 | -0.0179 | -5.1749
-1 | -0.0692 | 0.0168 | -0.0126 | -4.119
-0.5 | -0.0468 | 0.01696 | -0.008 | -2.7594
0 | -0.021 | 0.01732 | -0.0041 | -1.2125
0.5 | 0.0067 | 0.01789 | -0.0009 | 0.37451
1 | 0.0348 | 0.01868 | 0.0016 | 1.863
1.5 | 0.0626 | 0.01973 | 0.0035 | 3.1728
2 | 0.0897 | 0.02108 | 0.0048 | 4.2552
2.5 | 0.216 | 0.02363 | -0.0122 | 9.1409
3 | 0.3403 | 0.02497 | -0.0263 | 13.6284
3.5 | 0.4769 | 0.02468 | -0.0388 | 19.3233
4 | 0.5801 | 0.0231 | -0.0412 | 25.1126
4.5 | 0.642 | 0.0217 | -0.0349 | 29.5853
5 | 0.6798 | 0.02141 | -0.0261 | 31.7515
5.5 | 0.7008 | 0.02298 | -0.0165 | 30.4961
6 | 0.7333 | 0.02681 | -0.0115 | 27.3517
6.5 | 0.78 | 0.03092 | -0.0091 | 25.2264
7 | 0.8248 | 0.03568 | -0.0067 | 23.1166
7.5 | 0.8614 | 0.04149 | -0.0037 | 20.7616
8 | 0.8929 | 0.04849 | -0.001 | 18.4141
8.5 | 0.8994 | 0.05663 | 0.0031 | 15.882
9 | 0.8942 | 0.06577 | 0.006 | 13.5959
9.5 | 0.8313 | 0.07817 | 0.0063 | 10.6345
10 | 0.7589 | 0.09832 | -0.0065 | 7.7187
10.5 | 0.6621 | 0.12408 | -0.0338 | 5.3361
11 | 0.6689 | 0.13179 | -0.0348 | 5.0755
11.5 | 0.6778 | 0.13959 | -0.036 | 4.8556
12 | 0.7057 | 0.14945 | -0.0357 | 4.722
12.5 | 0.7088 | 0.1566 | -0.0376 | 4.5262
13 | 0.7204 | 0.16467 | -0.0392 | 4.3748
13.5 | 0.7297 | 0.17213 | -0.0411 | 4.2392

## 3. Re 50k Mach 0.10 (1)
BIGFOIL.COM POLAR EXPORT
NACA1409
NACA1409 |  |  |  | Cl Max: | 0.841 | at alpha= | 10.5 | deg
JavaFoil+Calcfoil stall+Eppler ext transition |  |  |  | L/D Max: | 37.247 | at alpha= | 5 | deg
Re: | 50000 |  |  | Cd Min: | 0.01453 | at alpha= | 0 | deg
Mach: | 0.1 |  |  | Cl=0 at alpha= | -1.0593 | deg
|  |  |  | @ Cl=0.1, Cd= | 0.014627
|  |  |  | @ Cl=0.4, Cd= | 0.016072
|  |  |  | @ Cl=0.6, Cd= | 0.017488
alpha (deg) | Cl | Cd | Cm | Cl/Cd
-16.5 | -0.5 | 0.30492 | -0.005 | -1.639
-16 | -0.523 | 0.28163 | -0.005 | -1.858
-15.5 | -0.547 | 0.26058 | -0.005 | -2.098
-15 | -0.569 | 0.23794 | -0.005 | -2.393
-14.5 | -0.591 | 0.22151 | -0.005 | -2.669
-14 | -0.611 | 0.19955 | -0.005 | -3.064
-13.5 | -0.63 | 0.18723 | -0.005 | -3.364
-13 | -0.646 | 0.17138 | -0.006 | -3.768
-12.5 | -0.659 | 0.1556 | -0.006 | -4.235
-12 | -0.669 | 0.14017 | -0.006 | -4.771
-11.5 | -0.674 | 0.12958 | -0.006 | -5.201
-11 | -0.673 | 0.11624 | -0.006 | -5.793
-10.5 | -0.669 | 0.10665 | -0.006 | -6.271
-10 | -0.66 | 0.09773 | -0.006 | -6.753
-9.5 | -0.647 | 0.0892 | -0.007 | -7.252
-9 | -0.63 | 0.08159 | -0.007 | -7.716
-8.5 | -0.608 | 0.07534 | -0.007 | -8.071
-8 | -0.583 | 0.06918 | -0.007 | -8.422
-7.5 | -0.554 | 0.06364 | -0.008 | -8.698
-7 | -0.521 | 0.05877 | -0.008 | -8.867
-6.5 | -0.486 | 0.05494 | -0.008 | -8.838
-6 | -0.447 | 0.0513 | -0.009 | -8.714
-5.5 | -0.407 | 0.0479 | -0.009 | -8.487
-5 | -0.365 | 0.04495 | -0.01 | -8.111
-4.5 | -0.322 | 0.04216 | -0.011 | -7.628
-4 | -0.343 | 0.01921 | -0.022 | -17.84
-3.5 | -0.286 | 0.01877 | -0.022 | -15.219
-3 | -0.228 | 0.01889 | -0.023 | -12.07
-2.5 | -0.17 | 0.01793 | -0.023 | -9.46
-2 | -0.111 | 0.01638 | -0.023 | -6.772
-1.5 | -0.052 | 0.01505 | -0.024 | -3.456
-1 | 0.007 | 0.01488 | -0.024 | 0.471
-0.5 | 0.066 | 0.01476 | -0.024 | 4.476
0 | 0.125 | 0.01453 | -0.024 | 8.604
0.5 | 0.184 | 0.015 | -0.025 | 12.271
1 | 0.243 | 0.01497 | -0.025 | 16.23
1.5 | 0.302 | 0.01574 | -0.025 | 19.181
2 | 0.36 | 0.01614 | -0.026 | 22.338
2.5 | 0.419 | 0.01604 | -0.026 | 26.102
3 | 0.476 | 0.01648 | -0.026 | 28.914
3.5 | 0.533 | 0.0165 | -0.026 | 32.327
4 | 0.59 | 0.01719 | -0.027 | 34.303
4.5 | 0.645 | 0.01883 | -0.027 | 34.242
5 | 0.698 | 0.01874 | -0.027 | 37.247
5.5 | 0.605 | 0.04593 | -0.013 | 13.175
6 | 0.643 | 0.04921 | -0.012 | 13.073
6.5 | 0.68 | 0.05278 | -0.011 | 12.885
7 | 0.715 | 0.05706 | -0.011 | 12.524
7.5 | 0.746 | 0.06148 | -0.011 | 12.127
8 | 0.772 | 0.06658 | -0.011 | 11.601
8.5 | 0.795 | 0.07263 | -0.011 | 10.947
9 | 0.813 | 0.0787 | -0.01 | 10.336
9.5 | 0.827 | 0.08548 | -0.01 | 9.678
10 | 0.836 | 0.09416 | -0.01 | 8.884
10.5 | 0.841 | 0.10342 | -0.01 | 8.131
11 | 0.841 | 0.11186 | -0.01 | 7.515
11.5 | 0.836 | 0.12144 | -0.01 | 6.883
12 | 0.827 | 0.13571 | -0.01 | 6.095
12.5 | 0.814 | 0.14488 | -0.01 | 5.62
13 | 0.795 | 0.15788 | -0.01 | 5.037
13.5 | 0.772 | 0.17976 | -0.01 | 4.297
14 | 0.747 | 0.19695 | -0.01 | 3.793
14.5 | 0.72 | 0.21208 | -0.01 | 3.393
15 | 0.691 | 0.23003 | -0.01 | 3.003
15.5 | 0.661 | 0.25617 | -0.01 | 2.58

## 4. Re 50k Mach 0.10 (2)
BIGFOIL.COM POLAR EXPORT
NACA1409
NACA1409 |  |  |  | Cl Max: | 0.8978 | at alpha= | 8.5 | deg
XFOIL ncrit=9 |  |  |  | L/D Max: | 31.7023 | at alpha= | 5 | deg
Re: | 50000 |  |  | Cd Min: | 0.25315 | at alpha= | -20 | deg
Mach: | 0.1 |  |  | Cl=0 at alpha= | 0.39674 | deg
|  |  |  | @ Cl=0.1, Cd= | 0.021396
|  |  |  | @ Cl=0.4, Cd= | 0.024893
|  |  |  | @ Cl=0.6, Cd= | 0.15624
alpha (deg) | Cl | Cd | Cm | Cl/Cd
-20 | -0.7747 | 0.25315 | 0.0538 | -3.0602
-19.5 | -0.7664 | 0.25103 | 0.0484 | -3.053
-19 | -0.7392 | 0.23757 | 0.0476 | -3.1115
-18.5 | -0.7245 | 0.23216 | 0.0438 | -3.1207
-18 | -0.725 | 0.23416 | 0.0374 | -3.0962
-17.5 | -0.6928 | 0.21876 | 0.0372 | -3.1669
-17 | -0.6833 | 0.21507 | 0.0328 | -3.1771
-16.5 | -0.6659 | 0.2067 | 0.0302 | -3.2216
-16 | -0.6504 | 0.20022 | 0.0274 | -3.2484
-15.5 | -0.6486 | 0.19683 | 0.0226 | -3.2952
-15 | -0.6222 | 0.18663 | 0.0218 | -3.3339
-14.5 | -0.6176 | 0.18142 | 0.018 | -3.4043
-14 | -0.6064 | 0.17551 | 0.0157 | -3.4551
-13.5 | -0.5856 | 0.1664 | 0.0144 | -3.5192
-13 | -0.588 | 0.16155 | 0.0108 | -3.6397
-12.5 | -0.5769 | 0.15488 | 0.009 | -3.7248
-12 | -0.5599 | 0.14664 | 0.008 | -3.8182
-11.5 | -0.5519 | 0.13982 | 0.0065 | -3.9472
-11 | -0.5431 | 0.13277 | 0.0052 | -4.0905
-10.5 | -0.5362 | 0.1259 | 0.004 | -4.2589
-10 | -0.5384 | 0.12004 | 0.0024 | -4.4852
-9.5 | -0.5158 | 0.11165 | 0.0033 | -4.6198
-9 | -0.5298 | 0.10698 | 0.0022 | -4.9523
-8.5 | -0.5038 | 0.09831 | 0.0032 | -5.1246
-8 | -0.4943 | 0.09182 | 0.0045 | -5.3834
-7.5 | -0.4946 | 0.08569 | 0.0056 | -5.772
-7 | -0.6085 | 0.05816 | -0.0282 | -10.4625
-6.5 | -0.6061 | 0.04743 | -0.0278 | -12.7788
-6 | -0.5863 | 0.04003 | -0.0248 | -14.6465
-5.5 | -0.5504 | 0.03444 | -0.022 | -15.9814
-5 | -0.5107 | 0.0298 | -0.019 | -17.1376
-4.5 | -0.4672 | 0.02612 | -0.0162 | -17.8867
-4 | -0.4234 | 0.02307 | -0.0133 | -18.3528
-3.5 | -0.3828 | 0.02001 | -0.0094 | -19.1304
-3 | -0.359 | 0.01773 | 0.0004 | -20.2482
-2.5 | -0.0965 | 0.01834 | -0.0303 | -5.2617
-2 | -0.0969 | 0.01734 | -0.0242 | -5.5882
-1.5 | -0.0876 | 0.01692 | -0.018 | -5.1773
-1 | -0.0699 | 0.01685 | -0.0127 | -4.1484
-0.5 | -0.0477 | 0.01701 | -0.008 | -2.8042
0 | -0.0219 | 0.01738 | -0.004 | -1.2601
0.5 | 0.0057 | 0.01795 | -0.0009 | 0.31755
1 | 0.0338 | 0.01875 | 0.0017 | 1.8027
1.5 | 0.0617 | 0.01982 | 0.0036 | 3.113
2 | 0.0889 | 0.02118 | 0.0049 | 4.1974
2.5 | 0.2186 | 0.02371 | -0.0127 | 9.2197
3 | 0.3526 | 0.02502 | -0.0281 | 14.0927
3.5 | 0.4831 | 0.02467 | -0.0393 | 19.5825
4 | 0.5863 | 0.02297 | -0.0411 | 25.5246
4.5 | 0.6437 | 0.02176 | -0.0343 | 29.5818
5 | 0.6816 | 0.0215 | -0.0253 | 31.7023
5.5 | 0.7019 | 0.02334 | -0.0158 | 30.0728
6 | 0.7365 | 0.02718 | -0.0111 | 27.0971
6.5 | 0.7849 | 0.03151 | -0.009 | 24.9096
7 | 0.8285 | 0.03626 | -0.0063 | 22.8489
7.5 | 0.8631 | 0.0422 | -0.0031 | 20.4526
8 | 0.8934 | 0.04936 | -0.0003 | 18.0997
8.5 | 0.8978 | 0.05762 | 0.0037 | 15.5814
9 | 0.891 | 0.06678 | 0.0065 | 13.3423
9.5 | 0.8249 | 0.0791 | 0.0065 | 10.4286
10 | 0.5438 | 0.11206 | -0.0239 | 4.8528
11 | 0.5599 | 0.12879 | -0.0254 | 4.3474
11.5 | 0.5482 | 0.13432 | -0.0267 | 4.0813
12 | 0.5506 | 0.14069 | -0.0278 | 3.9136
12.5 | 0.5527 | 0.14648 | -0.029 | 3.7732
13 | 0.5515 | 0.15096 | -0.0302 | 3.6533
13.5 | 0.5559 | 0.15624 | -0.0317 | 3.558

## 5. Re 50k Mach 0.25 (1)
BIGFOIL.COM POLAR EXPORT
NACA1409
NACA1409 |  |  |  | Cl Max: | 0.798 | at alpha= | 9.5 | deg
JavaFoil+Calcfoil stall+Eppler ext transition |  |  |  | L/D Max: | 35.485 | at alpha= | 4 | deg
Re: | 50000 |  |  | Cd Min: | 0.01465 | at alpha= | 0 | deg
Mach: | 0.25 |  |  | Cl=0 at alpha= | -1.0583 | deg
|  |  |  | @ Cl=0.1, Cd= | 0.014767
|  |  |  | @ Cl=0.4, Cd= | 0.3396
|  |  |  | @ Cl=0.6, Cd= | 0.3396
alpha (deg) | Cl | Cd | Cm | Cl/Cd
-14.5 | -0.281 | 0.37502 | -0.005 | -0.749
-14 | -0.343 | 0.31565 | -0.006 | -1.085
-13.5 | -0.398 | 0.27352 | -0.006 | -1.457
-13 | -0.449 | 0.2416 | -0.006 | -1.86
-12.5 | -0.495 | 0.20657 | -0.006 | -2.397
-12 | -0.535 | 0.18359 | -0.006 | -2.915
-11.5 | -0.568 | 0.16217 | -0.006 | -3.5
-11 | -0.59 | 0.14335 | -0.006 | -4.117
-10.5 | -0.606 | 0.12748 | -0.006 | -4.753
-10 | -0.614 | 0.11429 | -0.006 | -5.377
-9.5 | -0.616 | 0.09977 | -0.007 | -6.173
-9 | -0.61 | 0.09033 | -0.007 | -6.756
-8.5 | -0.598 | 0.08099 | -0.007 | -7.384
-8 | -0.58 | 0.07336 | -0.007 | -7.901
-7.5 | -0.556 | 0.06674 | -0.008 | -8.325
-7 | -0.527 | 0.0614 | -0.008 | -8.576
-6.5 | -0.493 | 0.05666 | -0.008 | -8.703
-6 | -0.455 | 0.05245 | -0.009 | -8.683
-5.5 | -0.415 | 0.04881 | -0.009 | -8.507
-5 | -0.373 | 0.04566 | -0.01 | -8.168
-4.5 | -0.329 | 0.04281 | -0.011 | -7.692
-4 | -0.352 | 0.01876 | -0.023 | -18.733
-3.5 | -0.293 | 0.01909 | -0.023 | -15.363
-3 | -0.234 | 0.01848 | -0.023 | -12.67
-2.5 | -0.174 | 0.01758 | -0.024 | -9.914
-2 | -0.114 | 0.01662 | -0.024 | -6.857
-1.5 | -0.053 | 0.01584 | -0.024 | -3.375
-1 | 0.007 | 0.01501 | -0.025 | 0.48
-0.5 | 0.068 | 0.0149 | -0.025 | 4.557
0 | 0.128 | 0.01465 | -0.025 | 8.766
0.5 | 0.189 | 0.01514 | -0.025 | 12.485
1 | 0.25 | 0.01513 | -0.026 | 16.493
1.5 | 0.31 | 0.01544 | -0.026 | 20.087
2 | 0.37 | 0.01584 | -0.026 | 23.381
2.5 | 0.43 | 0.01627 | -0.027 | 26.435
3 | 0.489 | 0.01622 | -0.027 | 30.156
3.5 | 0.548 | 0.01681 | -0.027 | 32.572
4 | 0.605 | 0.01705 | -0.027 | 35.485
4.5 | 0.661 | 0.01906 | -0.028 | 34.689
5 | 0.715 | 0.02049 | -0.028 | 34.881
5.5 | 0.618 | 0.04674 | -0.013 | 13.232
6 | 0.657 | 0.05022 | -0.012 | 13.073
6.5 | 0.692 | 0.05419 | -0.012 | 12.775
7 | 0.725 | 0.05863 | -0.011 | 12.357
7.5 | 0.752 | 0.06405 | -0.011 | 11.741
8 | 0.773 | 0.0705 | -0.011 | 10.97
8.5 | 0.789 | 0.07775 | -0.011 | 10.142
9 | 0.797 | 0.08578 | -0.01 | 9.29
9.5 | 0.798 | 0.09465 | -0.01 | 8.43
10 | 0.791 | 0.10537 | -0.01 | 7.508
10.5 | 0.776 | 0.11798 | -0.01 | 6.582
11 | 0.754 | 0.13193 | -0.01 | 5.714
11.5 | 0.724 | 0.15254 | -0.01 | 4.743
12 | 0.686 | 0.16932 | -0.01 | 4.051
12.5 | 0.642 | 0.20011 | -0.01 | 3.206
13 | 0.587 | 0.21846 | -0.01 | 2.685
13.5 | 0.525 | 0.2562 | -0.01 | 2.05
14 | 0.459 | 0.30035 | -0.01 | 1.528
14.5 | 0.388 | 0.3396 | -0.01 | 1.142

## 6. Re 50k Mach 0.25 (2)
BIGFOIL.COM POLAR EXPORT
NACA1409
NACA1409 |  |  |  | Cl Max: | 0.9083 | at alpha= | 20 | deg
XFOIL ncrit=9 |  |  |  | L/D Max: | 30.925 | at alpha= | 5 | deg
Re: | 50000 |  |  | Cd Min: | 0.26298 | at alpha= | -20 | deg
Mach: | 0.25 |  |  | Cl=0 at alpha= | 0.49819 | deg
|  |  |  | @ Cl=0.1, Cd= | 0.021609
|  |  |  | @ Cl=0.4, Cd= | 0.025207
|  |  |  | @ Cl=0.6, Cd= | 0.022976
alpha (deg) | Cl | Cd | Cm | Cl/Cd
-20 | -0.7958 | 0.26298 | 0.0548 | -3.0261
-19.5 | -0.7703 | 0.24883 | 0.0531 | -3.0957
-19 | -0.7516 | 0.24166 | 0.05 | -3.1102
-18.5 | -0.7409 | 0.23892 | 0.0447 | -3.101
-18 | -0.723 | 0.23041 | 0.0414 | -3.1379
-17.5 | -0.7025 | 0.22237 | 0.039 | -3.1591
-17 | -0.7014 | 0.22287 | 0.033 | -3.1471
-16.5 | -0.6708 | 0.20911 | 0.0323 | -3.2079
-16 | -0.6646 | 0.2061 | 0.0275 | -3.2246
-15.5 | -0.642 | 0.19599 | 0.0257 | -3.2757
-15 | -0.6329 | 0.19128 | 0.022 | -3.3088
-14.5 | -0.6125 | 0.1823 | 0.0202 | -3.3598
-14 | -0.6224 | 0.18171 | 0.0151 | -3.4252
-13.5 | -0.59 | 0.16965 | 0.0148 | -3.4777
-13 | -0.5756 | 0.16186 | 0.0128 | -3.5562
-12.5 | -0.5916 | 0.16024 | 0.0082 | -3.692
-12 | -0.5724 | 0.15138 | 0.0072 | -3.7812
-11.5 | -0.5644 | 0.14444 | 0.0056 | -3.9075
-11 | -0.5556 | 0.13725 | 0.0043 | -4.0481
-10.5 | -0.5486 | 0.13021 | 0.003 | -4.2132
-10 | -0.5246 | 0.12093 | 0.0032 | -4.338
-9.5 | -0.5151 | 0.11433 | 0.0032 | -4.5054
-9 | -0.5145 | 0.10787 | 0.0025 | -4.7696
-8.5 | -0.4938 | 0.10009 | 0.0032 | -4.9336
-8 | -0.4849 | 0.09351 | 0.0042 | -5.1855
-7.5 | -0.5742 | 0.08069 | -0.0164 | -7.1161
-7 | -0.5958 | 0.06238 | -0.0283 | -9.5511
-6.5 | -0.6055 | 0.05147 | -0.0294 | -11.7641
-6 | -0.5905 | 0.04366 | -0.0269 | -13.525
-5.5 | -0.561 | 0.03733 | -0.0239 | -15.0281
-5 | -0.5254 | 0.03214 | -0.0207 | -16.3472
-4.5 | -0.4833 | 0.0279 | -0.0176 | -17.3226
-4 | -0.4381 | 0.02448 | -0.0145 | -17.8962
-3.5 | -0.3939 | 0.02147 | -0.0111 | -18.3465
-3 | -0.3616 | 0.01867 | -0.0043 | -19.368
-2.5 | -0.2029 | 0.01905 | -0.0111 | -10.6509
-2 | -0.093 | 0.01775 | -0.0255 | -5.2394
-1.5 | -0.0888 | 0.01722 | -0.0187 | -5.1568
-1 | -0.0737 | 0.01711 | -0.0129 | -4.3074
-0.5 | -0.0527 | 0.01728 | -0.0079 | -3.0498
0 | -0.0275 | 0.01767 | -0.0038 | -1.5563
0.5 | 0.0001 | 0.01829 | -0.0006 | 0.0054675
1 | 0.0283 | 0.01916 | 0.002 | 1.477
1.5 | 0.0565 | 0.0203 | 0.0038 | 2.7833
2 | 0.1203 | 0.02222 | -0.0017 | 5.414
2.5 | 0.2519 | 0.02439 | -0.0184 | 10.328
3 | 0.3791 | 0.02535 | -0.0314 | 14.9546
3.5 | 0.5198 | 0.02439 | -0.0418 | 21.312
4 | 0.6049 | 0.02289 | -0.0394 | 26.4264
4.5 | 0.6592 | 0.0218 | -0.031 | 30.2385
5 | 0.6887 | 0.02227 | -0.0208 | 30.925
5.5 | 0.7129 | 0.02525 | -0.0127 | 28.2337
6 | 0.7573 | 0.0294 | -0.0093 | 25.7585
6.5 | 0.8036 | 0.03409 | -0.0065 | 23.5729
7 | 0.8452 | 0.03959 | -0.0037 | 21.3488
7.5 | 0.8665 | 0.04629 | 0.0005 | 18.7189
8 | 0.8816 | 0.05382 | 0.0039 | 16.3805
8.5 | 0.8572 | 0.06353 | 0.007 | 13.4928
9 | 0.8189 | 0.07375 | 0.0075 | 11.1037
9.5 | 0.7973 | 0.08413 | 0.006 | 9.477
10 | 0.652 | 0.11907 | -0.0334 | 5.4758
10.5 | 0.6593 | 0.12728 | -0.0348 | 5.1799
11 | 0.6646 | 0.13474 | -0.036 | 4.9325
11.5 | 0.6724 | 0.14253 | -0.0376 | 4.7176
12 | 0.6844 | 0.15022 | -0.0388 | 4.556
12.5 | 0.7073 | 0.15938 | -0.0394 | 4.4378
13 | 0.7108 | 0.16593 | -0.0419 | 4.2837
13.5 | 0.7175 | 0.17265 | -0.0445 | 4.1558
14 | 0.7297 | 0.17989 | -0.0468 | 4.0564
14.5 | 0.7397 | 0.18673 | -0.0498 | 3.9613
15 | 0.7545 | 0.19449 | -0.0525 | 3.8794
15.5 | 0.7837 | 0.20606 | -0.0534 | 3.8033
16 | 0.7837 | 0.20845 | -0.0583 | 3.7597
16.5 | 0.7964 | 0.21521 | -0.062 | 3.7006
17 | 0.8306 | 0.22954 | -0.0623 | 3.6185
17.5 | 0.8267 | 0.22883 | -0.0691 | 3.6127
18 | 0.8613 | 0.24459 | -0.0692 | 3.5214
18.5 | 0.8585 | 0.24256 | -0.0765 | 3.5393
19 | 0.8927 | 0.25936 | -0.0764 | 3.4419
19.5 | 0.8918 | 0.25641 | -0.084 | 3.478
20 | 0.9083 | 0.26269 | -0.0879 | 3.4577

## 7. Re 50k Mach 0.50 (1)
BIGFOIL.COM POLAR EXPORT
NACA1409
NACA1409 |  |  |  | Cl Max: | 1.115 | at alpha= | 20 | deg
JavaFoil+Calcfoil stall+Eppler ext transition |  |  |  | L/D Max: | 33.839 | at alpha= | 4.5 | deg
Re: | 50000 |  |  | Cd Min: | 0.01483 | at alpha= | 0 | deg
Mach: | 0.5 |  |  | Cl=0 at alpha= | -1.0588 | deg
|  |  |  | @ Cl=0.1, Cd= | 0.015022
|  |  |  | @ Cl=0.4, Cd= | 0.015562
|  |  |  | @ Cl=0.6, Cd= | 0.01874
alpha (deg) | Cl | Cd | Cm | Cl/Cd
-20 | -1.003 | 0.46525 | -0.009 | -2.156
-19.5 | -0.978 | 0.4487 | -0.01 | -2.179
-19 | -0.951 | 0.43537 | -0.009 | -2.184
-18.5 | -0.925 | 0.43027 | -0.01 | -2.15
-18 | -0.9 | 0.42022 | -0.01 | -2.141
-17.5 | -0.873 | 0.40442 | -0.01 | -2.157
-17 | -0.847 | 0.39111 | -0.01 | -2.165
-16.5 | -0.82 | 0.38215 | -0.01 | -2.145
-16 | -0.794 | 0.36607 | -0.01 | -2.169
-15.5 | -0.768 | 0.3619 | -0.01 | -2.123
-15 | -0.741 | 0.3659 | -0.01 | -2.026
-14.5 | -0.715 | 0.35319 | -0.01 | -2.025
-14 | -0.688 | 0.33107 | -0.01 | -2.079
-13.5 | -0.662 | 0.32809 | -0.01 | -2.018
-13 | -0.635 | 0.31147 | -0.01 | -2.04
-12.5 | -0.609 | 0.29385 | -0.01 | -2.073
-12 | -0.583 | 0.28992 | -0.01 | -2.011
-11.5 | -0.556 | 0.29196 | -0.01 | -1.905
-11 | -0.53 | 0.28802 | -0.01 | -1.839
-10.5 | -0.503 | 0.25975 | -0.01 | -1.936
-10 | -0.477 | 0.25776 | -0.01 | -1.849
-9.5 | -0.45 | 0.23374 | -0.01 | -1.924
-9 | -0.423 | 0.22343 | -0.009 | -1.893
-8.5 | -0.397 | 0.22245 | -0.009 | -1.783
-8 | -0.37 | 0.20058 | -0.009 | -1.844
-7.5 | -0.343 | 0.19129 | -0.008 | -1.794
-7 | -0.317 | 0.11102 | -0.008 | -2.851
-6.5 | -0.459 | 0.08085 | -0.008 | -5.679
-6 | -0.465 | 0.09269 | -0.009 | -5.017
-5.5 | -0.441 | 0.05558 | -0.009 | -7.933
-5 | -0.404 | 0.04998 | -0.01 | -8.092
-4.5 | -0.361 | 0.04579 | -0.011 | -7.886
-4 | -0.313 | 0.04249 | -0.012 | -7.376
-3.5 | -0.326 | 0.01885 | -0.026 | -17.276
-3 | -0.261 | 0.01905 | -0.026 | -13.683
-2.5 | -0.194 | 0.01901 | -0.026 | -10.224
-2 | -0.127 | 0.01814 | -0.027 | -7.014
-1.5 | -0.06 | 0.01665 | -0.027 | -3.585
-1 | 0.008 | 0.01641 | -0.027 | 0.491
-0.5 | 0.076 | 0.01513 | -0.028 | 5.017
0 | 0.143 | 0.01483 | -0.028 | 9.675
0.5 | 0.211 | 0.01512 | -0.028 | 13.965
1 | 0.279 | 0.0154 | -0.029 | 18.098
1.5 | 0.346 | 0.01561 | -0.029 | 22.177
2 | 0.413 | 0.01555 | -0.029 | 26.561
2.5 | 0.479 | 0.0176 | -0.03 | 27.215
3 | 0.544 | 0.0179 | -0.03 | 30.399
3.5 | 0.608 | 0.01886 | -0.03 | 32.234
4 | 0.67 | 0.02068 | -0.031 | 32.397
4.5 | 0.727 | 0.02147 | -0.031 | 33.839
5 | 0.632 | 0.04693 | -0.014 | 13.458
5.5 | 0.666 | 0.05166 | -0.013 | 12.901
6 | 0.69 | 0.05809 | -0.012 | 11.874
6.5 | 0.691 | 0.06921 | -0.011 | 9.983
7 | 0.626 | 0.09361 | -0.011 | 6.686
7.5 | 0.456 | 0.1716 | -0.012 | 2.655
8 | 0.482 | 0.20134 | -0.013 | 2.396
8.5 | 0.509 | 0.21812 | -0.014 | 2.334
9 | 0.535 | 0.22263 | -0.014 | 2.404
9.5 | 0.562 | 0.25477 | -0.014 | 2.206
10 | 0.589 | 0.25292 | -0.015 | 2.328
10.5 | 0.615 | 0.25713 | -0.015 | 2.392
11 | 0.642 | 0.27824 | -0.016 | 2.307
11.5 | 0.668 | 0.29024 | -0.016 | 2.301
12 | 0.695 | 0.31507 | -0.017 | 2.205
12.5 | 0.721 | 0.29637 | -0.017 | 2.432
13 | 0.748 | 0.33074 | -0.018 | 2.261
13.5 | 0.774 | 0.33429 | -0.018 | 2.314
14 | 0.801 | 0.35307 | -0.019 | 2.268
14.5 | 0.826 | 0.35858 | -0.019 | 2.305
15 | 0.853 | 0.38316 | -0.02 | 2.227
15.5 | 0.879 | 0.36685 | -0.02 | 2.397
16 | 0.906 | 0.38558 | -0.021 | 2.35
16.5 | 0.932 | 0.39083 | -0.021 | 2.384
17 | 0.959 | 0.40922 | -0.022 | 2.343
17.5 | 0.984 | 0.41441 | -0.022 | 2.376
18 | 1.01 | 0.42317 | -0.022 | 2.387
18.5 | 1.037 | 0.44798 | -0.023 | 2.315
19 | 1.062 | 0.44953 | -0.023 | 2.363
19.5 | 1.089 | 0.46637 | -0.023 | 2.336
20 | 1.115 | 0.47202 | -0.024 | 2.361

## 8. Re 50k Mach 0.50 (2)
BIGFOIL.COM POLAR EXPORT
NACA1409
NACA1409 |  |  |  | Cl Max: | 0.9749 | at alpha= | 19.5 | deg
XFOIL ncrit=9 |  |  |  | L/D Max: | 28.1519 | at alpha= | 4.5 | deg
Re: | 50000 |  |  | Cd Min: | 0.28148 | at alpha= | 19.5 | deg
Mach: | 0.5 |  |  | Cl=0 at alpha= | 0.94728 | deg
|  |  |  | @ Cl=0.1, Cd= | 0.023137
|  |  |  | @ Cl=0.4, Cd= | 0.026258
|  |  |  | @ Cl=0.6, Cd= | 0.024789
alpha (deg) | Cl | Cd | Cm | Cl/Cd
-20 | -0.858 | 0.27878 | 0.0697 | -3.0777
-19.5 | -0.8426 | 0.27615 | 0.0634 | -3.0512
-19 | -0.8188 | 0.26466 | 0.0596 | -3.0938
-18.5 | -0.7952 | 0.25521 | 0.056 | -3.1159
-18 | -0.7822 | 0.25302 | 0.0498 | -3.0915
-17.5 | -0.7547 | 0.24002 | 0.0472 | -3.1443
-17 | -0.7366 | 0.23399 | 0.0426 | -3.148
-16.5 | -0.7179 | 0.2263 | 0.0383 | -3.1723
-16 | -0.6945 | 0.21724 | 0.0352 | -3.1969
-15.5 | -0.684 | 0.21309 | 0.03 | -3.2099
-15 | -0.6577 | 0.20271 | 0.0277 | -3.2445
-14.5 | -0.6378 | 0.19436 | 0.0246 | -3.2815
-14 | -0.634 | 0.1918 | 0.0198 | -3.3055
-13.5 | -0.6022 | 0.17948 | 0.0184 | -3.3552
-13 | -0.5866 | 0.17199 | 0.0154 | -3.4107
-12.5 | -0.5766 | 0.16592 | 0.0123 | -3.4752
-12 | -0.5677 | 0.15988 | 0.0098 | -3.5508
-11.5 | -0.5599 | 0.1538 | 0.0075 | -3.6404
-11 | -0.5423 | 0.14532 | 0.006 | -3.7318
-10.5 | -0.5358 | 0.13881 | 0.0042 | -3.86
-10 | -0.5015 | 0.12801 | 0.0042 | -3.9177
-9.5 | -0.4897 | 0.12078 | 0.0032 | -4.0545
-9 | -0.4873 | 0.11477 | 0.0023 | -4.2459
-8.5 | -0.4681 | 0.10666 | 0.0023 | -4.3887
-8 | -0.4589 | 0.09957 | 0.0017 | -4.6088
-7.5 | -0.5065 | 0.08582 | -0.0189 | -5.9019
-7 | -0.5172 | 0.07617 | -0.024 | -6.7901
-6.5 | -0.5541 | 0.06619 | -0.0305 | -8.3714
-6 | -0.5571 | 0.05794 | -0.0302 | -9.6151
-5.5 | -0.5651 | 0.04991 | -0.0294 | -11.3224
-5 | -0.554 | 0.04302 | -0.0264 | -12.8777
-4.5 | -0.5349 | 0.03632 | -0.0232 | -14.7274
-4 | -0.4989 | 0.0312 | -0.0192 | -15.9904
-3.5 | -0.4547 | 0.027 | -0.0153 | -16.8407
-3 | -0.4067 | 0.02367 | -0.0112 | -17.1821
-2.5 | -0.3611 | 0.02079 | -0.0061 | -17.3689
-2 | -0.3324 | 0.01885 | 0.0054 | -17.634
-1.5 | -0.0813 | 0.01894 | -0.0227 | -4.2925
-1 | -0.0882 | 0.01848 | -0.0142 | -4.7727
-0.5 | -0.0756 | 0.01859 | -0.0079 | -4.0667
0 | -0.0535 | 0.01907 | -0.003 | -2.8055
0.5 | -0.0263 | 0.01987 | 0.0005 | -1.3236
1 | 0.0031 | 0.02098 | 0.0029 | 0.14776
1.5 | 0.106 | 0.02327 | -0.0087 | 4.5552
2 | 0.244 | 0.0253 | -0.0244 | 9.6443
2.5 | 0.37 | 0.02633 | -0.0352 | 14.0524
3 | 0.5027 | 0.02601 | -0.0422 | 19.3272
3.5 | 0.6015 | 0.02477 | -0.0389 | 24.2834
4 | 0.666 | 0.02377 | -0.0286 | 28.0185
4.5 | 0.7007 | 0.02489 | -0.0169 | 28.1519
5 | 0.736 | 0.02835 | -0.0094 | 25.9612
5.5 | 0.7785 | 0.0331 | -0.0045 | 23.5196
6 | 0.8099 | 0.039 | 0.0002 | 20.7667
6.5 | 0.8207 | 0.04605 | 0.0046 | 17.8219
7 | 0.8189 | 0.05349 | 0.0083 | 15.3094
7.5 | 0.7844 | 0.06206 | 0.01 | 12.6394
8 | 0.7467 | 0.07194 | 0.0076 | 10.3795
8.5 | 0.7212 | 0.08391 | 0.0006 | 8.5949
9 | 0.6903 | 0.09793 | -0.0102 | 7.0489
9.5 | 0.6893 | 0.10884 | -0.0149 | 6.3331
10 | 0.6869 | 0.12048 | -0.0209 | 5.7014
10.5 | 0.6692 | 0.13847 | -0.0378 | 4.8328
11 | 0.6799 | 0.14668 | -0.0396 | 4.6353
11.5 | 0.6988 | 0.15599 | -0.0415 | 4.4798
12 | 0.7032 | 0.16244 | -0.0441 | 4.329
12.5 | 0.725 | 0.17221 | -0.046 | 4.21
13 | 0.7409 | 0.18054 | -0.0484 | 4.1038
13.5 | 0.749 | 0.1864 | -0.0519 | 4.0182
14 | 0.7607 | 0.19311 | -0.0555 | 3.9392
14.5 | 0.7773 | 0.20078 | -0.059 | 3.8714
15 | 0.795 | 0.2087 | -0.0626 | 3.8093
15.5 | 0.8227 | 0.22013 | -0.065 | 3.7373
16 | 0.8365 | 0.2257 | -0.0696 | 3.7062
16.5 | 0.8529 | 0.23286 | -0.0742 | 3.6627
17 | 0.8806 | 0.24484 | -0.0768 | 3.5966
17.5 | 0.8936 | 0.24909 | -0.0825 | 3.5875
18 | 0.9201 | 0.26133 | -0.0855 | 3.5208
18.5 | 0.934 | 0.26532 | -0.0916 | 3.5203
19 | 0.9623 | 0.27931 | -0.0942 | 3.4453
19.5 | 0.9749 | 0.28148 | -0.1011 | 3.4635

## 9. Re 100k Mach 0.00 (1)
BIGFOIL.COM POLAR EXPORT
NACA1409
NACA1409 |  |  |  | Cl Max: | 0.851 | at alpha= | 11 | deg
JavaFoil+Calcfoil stall+Eppler ext transition |  |  |  | L/D Max: | 44.905 | at alpha= | 5.5 | deg
Re: | 100000 |  |  | Cd Min: | 0.01171 | at alpha= | 0 | deg
Mach: | 0 |  |  | Cl=0 at alpha= | -1.0593 | deg
|  |  |  | @ Cl=0.1, Cd= | 0.011808
|  |  |  | @ Cl=0.4, Cd= | 0.01345
|  |  |  | @ Cl=0.6, Cd= | 0.015074
alpha (deg) | Cl | Cd | Cm | Cl/Cd
-16.5 | -0.545 | 0.23821 | -0.005 | -2.289
-16 | -0.566 | 0.22286 | -0.005 | -2.539
-15.5 | -0.586 | 0.20156 | -0.005 | -2.907
-15 | -0.605 | 0.19032 | -0.005 | -3.181
-14.5 | -0.624 | 0.17336 | -0.005 | -3.598
-14 | -0.64 | 0.16073 | -0.005 | -3.985
-13.5 | -0.655 | 0.14856 | -0.006 | -4.411
-13 | -0.668 | 0.13783 | -0.006 | -4.845
-12.5 | -0.677 | 0.12683 | -0.006 | -5.341
-12 | -0.684 | 0.11568 | -0.006 | -5.912
-11.5 | -0.686 | 0.10797 | -0.006 | -6.355
-11 | -0.683 | 0.09845 | -0.006 | -6.937
-10.5 | -0.676 | 0.09195 | -0.006 | -7.352
-10 | -0.665 | 0.08451 | -0.007 | -7.871
-9.5 | -0.65 | 0.0776 | -0.007 | -8.38
-9 | -0.632 | 0.0719 | -0.007 | -8.783
-8.5 | -0.609 | 0.06646 | -0.007 | -9.161
-8 | -0.583 | 0.06147 | -0.007 | -9.477
-7.5 | -0.553 | 0.05706 | -0.008 | -9.69
-7 | -0.52 | 0.05312 | -0.008 | -9.789
-6.5 | -0.484 | 0.04961 | -0.008 | -9.762
-6 | -0.446 | 0.04631 | -0.009 | -9.623
-5.5 | -0.405 | 0.0434 | -0.01 | -9.342
-5 | -0.366 | 0.03944 | -0.012 | -9.286
-4.5 | -0.397 | 0.01605 | -0.022 | -24.733
-4 | -0.341 | 0.01633 | -0.022 | -20.886
-3.5 | -0.284 | 0.01579 | -0.022 | -18.01
-3 | -0.227 | 0.01468 | -0.023 | -15.452
-2.5 | -0.169 | 0.01381 | -0.023 | -12.23
-2 | -0.11 | 0.01272 | -0.023 | -8.683
-1.5 | -0.052 | 0.01235 | -0.024 | -4.194
-1 | 0.007 | 0.01245 | -0.024 | 0.561
-0.5 | 0.066 | 0.01194 | -0.024 | 5.513
0 | 0.125 | 0.01171 | -0.024 | 10.64
0.5 | 0.183 | 0.01186 | -0.025 | 15.453
1 | 0.242 | 0.01235 | -0.025 | 19.595
1.5 | 0.301 | 0.01273 | -0.025 | 23.613
2 | 0.359 | 0.01321 | -0.026 | 27.171
2.5 | 0.417 | 0.01355 | -0.026 | 30.778
3 | 0.475 | 0.01339 | -0.026 | 35.458
3.5 | 0.532 | 0.01392 | -0.026 | 38.18
4 | 0.588 | 0.01467 | -0.027 | 40.079
4.5 | 0.642 | 0.01649 | -0.027 | 38.962
5 | 0.696 | 0.01651 | -0.027 | 42.144
5.5 | 0.747 | 0.01663 | -0.027 | 44.905
6 | 0.645 | 0.0442 | -0.015 | 14.586
6.5 | 0.678 | 0.0481 | -0.012 | 14.105
7 | 0.713 | 0.05165 | -0.012 | 13.803
7.5 | 0.744 | 0.05554 | -0.011 | 13.401
8 | 0.772 | 0.05968 | -0.011 | 12.929
8.5 | 0.795 | 0.06448 | -0.011 | 12.334
9 | 0.815 | 0.06976 | -0.011 | 11.682
9.5 | 0.83 | 0.07482 | -0.01 | 11.098
10 | 0.841 | 0.08084 | -0.01 | 10.409
10.5 | 0.848 | 0.08813 | -0.01 | 9.625
11 | 0.851 | 0.09517 | -0.01 | 8.938
11.5 | 0.849 | 0.10374 | -0.01 | 8.182
12 | 0.843 | 0.11231 | -0.01 | 7.508
12.5 | 0.834 | 0.12301 | -0.01 | 6.779
13 | 0.819 | 0.13058 | -0.01 | 6.27
13.5 | 0.8 | 0.14336 | -0.01 | 5.58
14 | 0.779 | 0.15741 | -0.01 | 4.946
14.5 | 0.755 | 0.16684 | -0.01 | 4.527
15 | 0.73 | 0.18242 | -0.01 | 4.003
15.5 | 0.704 | 0.19531 | -0.01 | 3.606
16 | 0.677 | 0.21455 | -0.01 | 3.158

## 10. Re 100k Mach 0.00 (2)
BIGFOIL.COM POLAR EXPORT
NACA1409
NACA1409 |  |  |  | Cl Max: | 0.9355 | at alpha= | 9 | deg
XFOIL ncrit=9 |  |  |  | L/D Max: | 45.5092 | at alpha= | 4.5 | deg
Re: | 100000 |  |  | Cd Min: | 0.24554 | at alpha= | -20 | deg
Mach: | 0 |  |  | Cl=0 at alpha= | 0.19981 | deg
|  |  |  | @ Cl=0.1, Cd= | 0.014459
|  |  |  | @ Cl=0.4, Cd= | 0.013854
|  |  |  | @ Cl=0.6, Cd= | 0.013512
alpha (deg) | Cl | Cd | Cm | Cl/Cd
-20 | -0.7617 | 0.24554 | 0.0533 | -3.1021
-19.5 | -0.7456 | 0.23942 | 0.0497 | -3.1142
-19 | -0.7317 | 0.23405 | 0.045 | -3.1263
-18.5 | -0.7289 | 0.23371 | 0.0381 | -3.1188
-18 | -0.7036 | 0.22072 | 0.0372 | -3.1877
-17.5 | -0.6847 | 0.21366 | 0.0352 | -3.2046
-17 | -0.6706 | 0.20759 | 0.0314 | -3.2304
-16.5 | -0.6716 | 0.20592 | 0.0245 | -3.2615
-16 | -0.6489 | 0.19443 | 0.0232 | -3.3374
-15.5 | -0.629 | 0.18689 | 0.0218 | -3.3656
-15 | -0.6176 | 0.18054 | 0.0183 | -3.4208
-14.5 | -0.6309 | 0.17834 | 0.0105 | -3.5376
-14 | -0.5947 | 0.16616 | 0.0125 | -3.5791
-13.5 | -0.586 | 0.15972 | 0.0094 | -3.6689
-13 | -0.6097 | 0.15624 | 0.0002 | -3.9023
-12.5 | -0.5679 | 0.14473 | 0.0042 | -3.9239
-12 | -0.5664 | 0.13817 | 0.0003 | -4.0993
-11.5 | -0.5678 | 0.12992 | -0.0036 | -4.3704
-11 | -0.5583 | 0.12342 | -0.0052 | -4.5236
-10.5 | -0.5519 | 0.11513 | -0.0071 | -4.7937
-10 | -0.552 | 0.10833 | -0.0103 | -5.0955
-9.5 | -0.5476 | 0.10017 | -0.0119 | -5.4667
-9 | -0.5871 | 0.09262 | -0.0216 | -6.3388
-8.5 | -0.5515 | 0.08551 | -0.0163 | -6.4495
-8 | -0.5855 | 0.07657 | -0.0224 | -7.6466
-7.5 | -0.6461 | 0.0504 | -0.0333 | -12.8194
-7 | -0.6491 | 0.03977 | -0.0284 | -16.3213
-6.5 | -0.6239 | 0.03259 | -0.0249 | -19.1439
-6 | -0.588 | 0.02829 | -0.0217 | -20.7847
-5.5 | -0.5484 | 0.0244 | -0.0183 | -22.4754
-5 | -0.5058 | 0.02158 | -0.0157 | -23.4384
-4.5 | -0.4632 | 0.0193 | -0.013 | -24
-4 | -0.4226 | 0.01722 | -0.0101 | -24.5412
-3.5 | -0.3855 | 0.01523 | -0.0068 | -25.3119
-3 | -0.3525 | 0.01346 | -0.0027 | -26.1887
-2.5 | -0.3185 | 0.01245 | 0.003 | -25.5823
-2 | -0.1996 | 0.01279 | -0.0057 | -15.6059
-1.5 | -0.0905 | 0.01278 | -0.0174 | -7.0814
-1 | -0.0836 | 0.01274 | -0.0104 | -6.562
-0.5 | -0.065 | 0.01301 | -0.0052 | -4.9962
0 | -0.041 | 0.01352 | -0.0013 | -3.0325
0.5 | 0.0616 | 0.01432 | -0.0122 | 4.3017
1 | 0.1719 | 0.01472 | -0.0238 | 11.678
1.5 | 0.2863 | 0.01457 | -0.0351 | 19.65
2 | 0.3917 | 0.01392 | -0.0435 | 28.1394
2.5 | 0.4679 | 0.01331 | -0.0452 | 35.154
3 | 0.5208 | 0.01308 | -0.0422 | 39.8165
3.5 | 0.5645 | 0.0132 | -0.0378 | 42.7652
4 | 0.6055 | 0.01356 | -0.0332 | 44.6534
4.5 | 0.6435 | 0.01414 | -0.0285 | 45.5092
5 | 0.6771 | 0.01508 | -0.0235 | 44.9005
5.5 | 0.6998 | 0.01772 | -0.0177 | 39.4921
6 | 0.7319 | 0.02064 | -0.0135 | 35.4603
6.5 | 0.7736 | 0.02354 | -0.0109 | 32.8632
7 | 0.8207 | 0.02719 | -0.0092 | 30.1839
7.5 | 0.8652 | 0.03063 | -0.007 | 28.2468
8 | 0.9022 | 0.03606 | -0.0038 | 25.0194
8.5 | 0.9273 | 0.04177 | 0.0004 | 22.2001
9 | 0.9355 | 0.04999 | 0.0051 | 18.7137
9.5 | 0.9323 | 0.05898 | 0.009 | 15.8071
10 | 0.8656 | 0.07127 | 0.0135 | 12.1454
10.5 | 0.7304 | 0.1081 | -0.0129 | 6.7567
11 | 0.5904 | 0.11524 | -0.0144 | 5.1232
11.5 | 0.5796 | 0.12399 | -0.0177 | 4.6746
12 | 0.7125 | 0.13534 | -0.0247 | 5.2645
12.5 | 0.7123 | 0.14439 | -0.0283 | 4.9332
13 | 0.7537 | 0.15298 | -0.0239 | 4.9268
13.5 | 0.7195 | 0.16013 | -0.0352 | 4.4932
14 | 0.7607 | 0.16932 | -0.0315 | 4.4927

## 11. Re 100k Mach 0.10 (1)
BIGFOIL.COM POLAR EXPORT
NACA1409
NACA1409 |  |  |  | Cl Max: | 0.841 | at alpha= | 10.5 | deg
JavaFoil+Calcfoil stall+Eppler ext transition |  |  |  | L/D Max: | 44.861 | at alpha= | 5.5 | deg
Re: | 100000 |  |  | Cd Min: | 0.01173 | at alpha= | 0 | deg
Mach: | 0.1 |  |  | Cl=0 at alpha= | -1.0593 | deg
|  |  |  | @ Cl=0.1, Cd= | 0.011836
|  |  |  | @ Cl=0.4, Cd= | 0.013472
|  |  |  | @ Cl=0.6, Cd= | 0.015055
alpha (deg) | Cl | Cd | Cm | Cl/Cd
-16.5 | -0.5 | 0.25447 | -0.005 | -1.964
-16 | -0.523 | 0.22883 | -0.005 | -2.287
-15.5 | -0.547 | 0.21311 | -0.005 | -2.566
-15 | -0.569 | 0.19745 | -0.005 | -2.884
-14.5 | -0.591 | 0.1838 | -0.005 | -3.217
-14 | -0.611 | 0.16842 | -0.005 | -3.631
-13.5 | -0.63 | 0.15718 | -0.006 | -4.007
-13 | -0.646 | 0.14098 | -0.006 | -4.581
-12.5 | -0.659 | 0.12905 | -0.006 | -5.106
-12 | -0.669 | 0.1201 | -0.006 | -5.568
-11.5 | -0.674 | 0.10901 | -0.006 | -6.183
-11 | -0.673 | 0.10194 | -0.006 | -6.607
-10.5 | -0.669 | 0.09329 | -0.006 | -7.17
-10 | -0.66 | 0.08622 | -0.007 | -7.656
-9.5 | -0.647 | 0.07851 | -0.007 | -8.24
-9 | -0.63 | 0.07273 | -0.007 | -8.658
-8.5 | -0.608 | 0.06721 | -0.007 | -9.049
-8 | -0.583 | 0.06196 | -0.007 | -9.405
-7.5 | -0.554 | 0.05733 | -0.008 | -9.657
-7 | -0.521 | 0.05341 | -0.008 | -9.76
-6.5 | -0.486 | 0.04972 | -0.008 | -9.77
-6 | -0.447 | 0.04634 | -0.009 | -9.652
-5.5 | -0.407 | 0.0435 | -0.01 | -9.356
-5 | -0.367 | 0.04001 | -0.012 | -9.171
-4.5 | -0.399 | 0.01613 | -0.022 | -24.724
-4 | -0.343 | 0.01637 | -0.022 | -20.938
-3.5 | -0.286 | 0.01585 | -0.023 | -18.025
-3 | -0.228 | 0.01477 | -0.023 | -15.432
-2.5 | -0.17 | 0.01367 | -0.023 | -12.416
-2 | -0.111 | 0.01277 | -0.023 | -8.686
-1.5 | -0.052 | 0.01238 | -0.024 | -4.204
-1 | 0.007 | 0.01248 | -0.024 | 0.562
-0.5 | 0.066 | 0.01198 | -0.024 | 5.521
0 | 0.125 | 0.01173 | -0.025 | 10.67
0.5 | 0.184 | 0.01189 | -0.025 | 15.497
1 | 0.243 | 0.01239 | -0.025 | 19.633
1.5 | 0.302 | 0.01277 | -0.025 | 23.665
2 | 0.361 | 0.01325 | -0.026 | 27.229
2.5 | 0.419 | 0.01358 | -0.026 | 30.857
3 | 0.477 | 0.01342 | -0.026 | 35.545
3.5 | 0.534 | 0.01399 | -0.026 | 38.193
4 | 0.591 | 0.01475 | -0.027 | 40.038
4.5 | 0.645 | 0.01658 | -0.027 | 38.936
5 | 0.699 | 0.01659 | -0.027 | 42.123
5.5 | 0.75 | 0.01672 | -0.028 | 44.861
6 | 0.646 | 0.04458 | -0.014 | 14.497
6.5 | 0.681 | 0.04829 | -0.012 | 14.099
7 | 0.715 | 0.05189 | -0.012 | 13.778
7.5 | 0.746 | 0.05578 | -0.011 | 13.37
8 | 0.773 | 0.06012 | -0.011 | 12.849
8.5 | 0.795 | 0.0647 | -0.011 | 12.292
9 | 0.814 | 0.07017 | -0.011 | 11.594
9.5 | 0.827 | 0.07585 | -0.01 | 10.909
10 | 0.837 | 0.08249 | -0.01 | 10.142
10.5 | 0.841 | 0.08918 | -0.01 | 9.429
11 | 0.841 | 0.09823 | -0.01 | 8.558
11.5 | 0.836 | 0.1059 | -0.01 | 7.894
12 | 0.827 | 0.11368 | -0.01 | 7.276
12.5 | 0.814 | 0.12488 | -0.01 | 6.521
13 | 0.795 | 0.13752 | -0.01 | 5.783
13.5 | 0.773 | 0.15013 | -0.01 | 5.146
14 | 0.747 | 0.16369 | -0.01 | 4.564
14.5 | 0.72 | 0.17754 | -0.01 | 4.054
15 | 0.691 | 0.18935 | -0.01 | 3.648
15.5 | 0.661 | 0.21041 | -0.01 | 3.141

## 12. Re 100k Mach 0.10 (2)
BIGFOIL.COM POLAR EXPORT
NACA1409
NACA1409 |  |  |  | Cl Max: | 0.9318 | at alpha= | 9 | deg
XFOIL ncrit=9 |  |  |  | L/D Max: | 45.397 | at alpha= | 4.5 | deg
Re: | 100000 |  |  | Cd Min: | 0.24632 | at alpha= | -20 | deg
Mach: | 0.1 |  |  | Cl=0 at alpha= | 0.19455 | deg
|  |  |  | @ Cl=0.1, Cd= | 0.01449
|  |  |  | @ Cl=0.4, Cd= | 0.013858
|  |  |  | @ Cl=0.6, Cd= | 0.013548
alpha (deg) | Cl | Cd | Cm | Cl/Cd
-20 | -0.7642 | 0.24632 | 0.0538 | -3.1025
-19.5 | -0.748 | 0.24017 | 0.0501 | -3.1145
-19 | -0.7343 | 0.23508 | 0.0452 | -3.1236
-18.5 | -0.732 | 0.23502 | 0.0383 | -3.1146
-18 | -0.7046 | 0.22116 | 0.0378 | -3.1859
-17.5 | -0.6862 | 0.21428 | 0.0355 | -3.2024
-17 | -0.6723 | 0.20829 | 0.0316 | -3.2277
-16.5 | -0.6744 | 0.20709 | 0.0245 | -3.2566
-16 | -0.6485 | 0.19471 | 0.0238 | -3.3306
-15.5 | -0.6296 | 0.18742 | 0.0221 | -3.3593
-15 | -0.6189 | 0.1812 | 0.0183 | -3.4156
-14.5 | -0.6328 | 0.17925 | 0.0104 | -3.5303
-14 | -0.5943 | 0.16666 | 0.0128 | -3.5659
-13.5 | -0.5872 | 0.16039 | 0.0092 | -3.6611
-13 | -0.6111 | 0.15706 | 0 | -3.8909
-12.5 | -0.5667 | 0.14523 | 0.0044 | -3.9021
-12 | -0.5686 | 0.13893 | -0.0001 | -4.0927
-11.5 | -0.5617 | 0.1304 | -0.0025 | -4.3075
-11 | -0.5607 | 0.12413 | -0.0058 | -4.517
-10.5 | -0.5483 | 0.11571 | -0.0066 | -4.7386
-10 | -0.556 | 0.10901 | -0.0113 | -5.1004
-9.5 | -0.5436 | 0.1008 | -0.0113 | -5.3929
-9 | -0.5905 | 0.09325 | -0.0225 | -6.3324
-8.5 | -0.5488 | 0.08616 | -0.0162 | -6.3695
-8 | -0.565 | 0.0784 | -0.019 | -7.2066
-7 | -0.6496 | 0.04049 | -0.0291 | -16.0435
-6.5 | -0.6256 | 0.03329 | -0.0255 | -18.7924
-6 | -0.5906 | 0.02876 | -0.0222 | -20.5355
-5.5 | -0.5515 | 0.02492 | -0.0186 | -22.1308
-5 | -0.5089 | 0.02199 | -0.0159 | -23.1423
-4.5 | -0.4662 | 0.01949 | -0.0133 | -23.92
-4 | -0.425 | 0.0174 | -0.0104 | -24.4253
-3.5 | -0.3873 | 0.01542 | -0.0071 | -25.1167
-3 | -0.3537 | 0.01362 | -0.0031 | -25.9692
-2.5 | -0.32 | 0.01253 | 0.0026 | -25.5387
-2 | -0.2111 | 0.01277 | -0.004 | -16.5309
-1.5 | -0.0905 | 0.01283 | -0.0176 | -7.0538
-1 | -0.0844 | 0.01278 | -0.0104 | -6.6041
-0.5 | -0.0661 | 0.01305 | -0.0052 | -5.0651
0 | -0.0421 | 0.01357 | -0.0012 | -3.1024
0.5 | 0.0661 | 0.01438 | -0.0132 | 4.5967
1 | 0.1768 | 0.01474 | -0.0247 | 11.9946
1.5 | 0.2918 | 0.01455 | -0.036 | 20.055
2 | 0.3984 | 0.01387 | -0.0444 | 28.7239
2.5 | 0.4701 | 0.01333 | -0.0451 | 35.2663
3 | 0.5221 | 0.01313 | -0.0419 | 39.7639
3.5 | 0.567 | 0.01325 | -0.0376 | 42.7925
4 | 0.608 | 0.01362 | -0.033 | 44.6402
4.5 | 0.646 | 0.01423 | -0.0282 | 45.397
5 | 0.6789 | 0.01523 | -0.023 | 44.5765
5.5 | 0.7015 | 0.01803 | -0.0171 | 38.9074
6 | 0.7346 | 0.02098 | -0.0131 | 35.0143
6.5 | 0.7776 | 0.02409 | -0.0106 | 32.279
7 | 0.8248 | 0.02756 | -0.0086 | 29.9274
7.5 | 0.8692 | 0.03132 | -0.0065 | 27.7522
8 | 0.904 | 0.03678 | -0.003 | 24.5786
8.5 | 0.9266 | 0.04276 | 0.0014 | 21.6698
9 | 0.9318 | 0.05105 | 0.0062 | 18.2527
9.5 | 0.9263 | 0.06003 | 0.01 | 15.4306
10.5 | 0.721 | 0.10943 | -0.0146 | 6.5887
11 | 0.704 | 0.11929 | -0.0201 | 5.9016
11.5 | 0.7447 | 0.12758 | -0.0156 | 5.8371
12 | 0.7098 | 0.13614 | -0.0254 | 5.2138
12.5 | 0.7142 | 0.14512 | -0.0282 | 4.9214
13 | 0.7555 | 0.15387 | -0.0239 | 4.91
13.5 | 0.7195 | 0.16081 | -0.0356 | 4.4742
14 | 0.7523 | 0.16923 | -0.0338 | 4.4454

## 13. Re 100k Mach 0.25 (1)
BIGFOIL.COM POLAR EXPORT
NACA1409
NACA1409 |  |  |  | Cl Max: | 0.798 | at alpha= | 9.5 | deg
JavaFoil+Calcfoil stall+Eppler ext transition |  |  |  | L/D Max: | 46.651 | at alpha= | 5.5 | deg
Re: | 100000 |  |  | Cd Min: | 0.01188 | at alpha= | 0 | deg
Mach: | 0.25 |  |  | Cl=0 at alpha= | -1.0583 | deg
|  |  |  | @ Cl=0.1, Cd= | 0.012008
|  |  |  | @ Cl=0.4, Cd= | 0.27636
|  |  |  | @ Cl=0.6, Cd= | 0.27636
alpha (deg) | Cl | Cd | Cm | Cl/Cd
-14.5 | -0.281 | 0.2954 | -0.006 | -0.951
-14 | -0.343 | 0.25565 | -0.006 | -1.34
-13.5 | -0.399 | 0.21981 | -0.006 | -1.813
-13 | -0.449 | 0.1938 | -0.006 | -2.319
-12.5 | -0.495 | 0.16818 | -0.006 | -2.945
-12 | -0.535 | 0.15103 | -0.006 | -3.544
-11.5 | -0.568 | 0.13559 | -0.006 | -4.186
-11 | -0.59 | 0.11845 | -0.006 | -4.982
-10.5 | -0.606 | 0.10829 | -0.006 | -5.596
-10 | -0.614 | 0.09532 | -0.006 | -6.447
-9.5 | -0.616 | 0.08626 | -0.007 | -7.14
-9 | -0.61 | 0.07832 | -0.007 | -7.793
-8.5 | -0.598 | 0.07145 | -0.007 | -8.371
-8 | -0.58 | 0.06551 | -0.007 | -8.849
-7.5 | -0.556 | 0.05973 | -0.008 | -9.302
-7 | -0.527 | 0.05503 | -0.008 | -9.57
-6.5 | -0.493 | 0.05094 | -0.009 | -9.682
-6 | -0.456 | 0.04732 | -0.009 | -9.63
-5.5 | -0.416 | 0.04406 | -0.01 | -9.432
-5 | -0.374 | 0.04103 | -0.011 | -9.115
-4.5 | -0.409 | 0.01645 | -0.023 | -24.853
-4 | -0.352 | 0.01591 | -0.023 | -22.105
-3.5 | -0.293 | 0.01614 | -0.023 | -18.171
-3 | -0.234 | 0.01521 | -0.023 | -15.396
-2.5 | -0.174 | 0.01405 | -0.024 | -12.405
-2 | -0.114 | 0.01304 | -0.024 | -8.745
-1.5 | -0.053 | 0.01259 | -0.024 | -4.246
-1 | 0.007 | 0.01236 | -0.025 | 0.583
-0.5 | 0.068 | 0.01215 | -0.025 | 5.593
0 | 0.129 | 0.01188 | -0.025 | 10.831
0.5 | 0.189 | 0.01205 | -0.025 | 15.713
1 | 0.25 | 0.0121 | -0.026 | 20.652
1.5 | 0.31 | 0.01301 | -0.026 | 23.87
2 | 0.371 | 0.01334 | -0.026 | 27.78
2.5 | 0.431 | 0.01322 | -0.027 | 32.573
3 | 0.49 | 0.01368 | -0.027 | 35.803
3.5 | 0.548 | 0.01433 | -0.027 | 38.273
4 | 0.606 | 0.01457 | -0.027 | 41.578
4.5 | 0.662 | 0.01629 | -0.028 | 40.623
5 | 0.716 | 0.01638 | -0.028 | 43.699
5.5 | 0.767 | 0.01644 | -0.028 | 46.651
6 | 0.658 | 0.04581 | -0.013 | 14.355
6.5 | 0.693 | 0.04929 | -0.012 | 14.055
7 | 0.725 | 0.05329 | -0.012 | 13.603
7.5 | 0.752 | 0.05756 | -0.011 | 13.068
8 | 0.773 | 0.06284 | -0.011 | 12.308
8.5 | 0.789 | 0.06826 | -0.011 | 11.553
9 | 0.797 | 0.07502 | -0.011 | 10.624
9.5 | 0.798 | 0.08301 | -0.01 | 9.613
10 | 0.791 | 0.09052 | -0.01 | 8.741
10.5 | 0.777 | 0.10126 | -0.01 | 7.669
11 | 0.754 | 0.11328 | -0.01 | 6.655
11.5 | 0.724 | 0.12848 | -0.01 | 5.632
12 | 0.686 | 0.14281 | -0.01 | 4.803
12.5 | 0.642 | 0.15976 | -0.01 | 4.016
13 | 0.587 | 0.17884 | -0.01 | 3.28
13.5 | 0.525 | 0.2049 | -0.01 | 2.564
14 | 0.459 | 0.23793 | -0.01 | 1.929
14.5 | 0.388 | 0.27636 | -0.01 | 1.403

## 14. Re 100k Mach 0.25 (2)
BIGFOIL.COM POLAR EXPORT
NACA1409
NACA1409 |  |  |  | Cl Max: | 0.9145 | at alpha= | 8.5 | deg
XFOIL ncrit=9 |  |  |  | L/D Max: | 44.7115 | at alpha= | 4.5 | deg
Re: | 100000 |  |  | Cd Min: | 0.25081 | at alpha= | -20 | deg
Mach: | 0.25 |  |  | Cl=0 at alpha= | 0.10821 | deg
|  |  |  | @ Cl=0.1, Cd= | 0.014654
|  |  |  | @ Cl=0.4, Cd= | 0.013907
|  |  |  | @ Cl=0.6, Cd= | 0.013737
alpha (deg) | Cl | Cd | Cm | Cl/Cd
-20 | -0.7782 | 0.25081 | 0.0565 | -3.1027
-19.5 | -0.7615 | 0.24458 | 0.0523 | -3.1135
-19 | -0.7511 | 0.24185 | 0.046 | -3.1056
-18.5 | -0.7494 | 0.2424 | 0.0393 | -3.0916
-18 | -0.7127 | 0.22436 | 0.0406 | -3.1766
-17.5 | -0.6954 | 0.21779 | 0.0373 | -3.193
-17 | -0.685 | 0.21337 | 0.0319 | -3.2104
-16.5 | -0.69 | 0.21364 | 0.0247 | -3.2297
-16 | -0.6507 | 0.19722 | 0.0262 | -3.2994
-15.5 | -0.6342 | 0.19037 | 0.0234 | -3.3314
-15 | -0.6303 | 0.18599 | 0.0177 | -3.3889
-14.5 | -0.617 | 0.17734 | 0.0147 | -3.4792
-14 | -0.5945 | 0.16936 | 0.014 | -3.5103
-13.5 | -0.5999 | 0.16527 | 0.0078 | -3.6298
-13 | -0.5812 | 0.15531 | 0.0064 | -3.7422
-12.5 | -0.563 | 0.14786 | 0.0053 | -3.8077
-12 | -0.5817 | 0.14338 | -0.0026 | -4.0571
-11.5 | -0.5474 | 0.13319 | 0 | -4.1099
-11 | -0.5727 | 0.12819 | -0.0085 | -4.4676
-10.5 | -0.5356 | 0.11852 | -0.005 | -4.5191
-10 | -0.5718 | 0.11291 | -0.0151 | -5.0642
-9.5 | -0.529 | 0.10374 | -0.0098 | -5.0993
-9 | -0.544 | 0.09588 | -0.015 | -5.6738
-8.5 | -0.5606 | 0.08913 | -0.0199 | -6.2897
-8 | -0.5498 | 0.0819 | -0.0187 | -6.7131
-7.5 | -0.6256 | 0.05636 | -0.0355 | -11.1001
-7 | -0.6311 | 0.04688 | -0.0335 | -13.462
-6.5 | -0.6264 | 0.03785 | -0.0294 | -16.5495
-6 | -0.6019 | 0.03156 | -0.0251 | -19.0716
-5.5 | -0.5672 | 0.02734 | -0.021 | -20.7462
-5 | -0.5262 | 0.0236 | -0.0178 | -22.2966
-4.5 | -0.4818 | 0.02077 | -0.0146 | -23.1969
-4 | -0.4383 | 0.01849 | -0.0116 | -23.7047
-3.5 | -0.398 | 0.01644 | -0.0083 | -24.2092
-3 | -0.3615 | 0.0145 | -0.0046 | -24.931
-2.5 | -0.3283 | 0.01308 | 0.0006 | -25.0994
-2 | -0.2749 | 0.01263 | 0.0047 | -21.7656
-1.5 | -0.0894 | 0.01315 | -0.0186 | -6.7985
-1 | -0.0892 | 0.01303 | -0.0106 | -6.8457
-0.5 | -0.0723 | 0.01331 | -0.0051 | -5.432
0 | -0.0253 | 0.01396 | -0.0054 | -1.8123
0.5 | 0.0916 | 0.01464 | -0.0183 | 6.2568
1 | 0.206 | 0.01483 | -0.0299 | 13.8908
1.5 | 0.3236 | 0.01445 | -0.0408 | 22.3945
2 | 0.4207 | 0.01376 | -0.0465 | 30.5741
2.5 | 0.4869 | 0.01333 | -0.0455 | 36.5266
3 | 0.5361 | 0.01329 | -0.0414 | 40.3386
3.5 | 0.5807 | 0.01352 | -0.0366 | 42.9512
4 | 0.6217 | 0.01398 | -0.0316 | 44.4707
4.5 | 0.6586 | 0.01473 | -0.0262 | 44.7115
5 | 0.6863 | 0.01636 | -0.02 | 41.9499
5.5 | 0.7124 | 0.01953 | -0.0145 | 36.4772
6 | 0.7514 | 0.02253 | -0.0109 | 33.3511
6.5 | 0.7983 | 0.02566 | -0.0082 | 31.1107
7 | 0.845 | 0.02986 | -0.0056 | 28.2987
7.5 | 0.8855 | 0.03533 | -0.0032 | 25.0637
8 | 0.908 | 0.0409 | 0.0019 | 22.2005
8.5 | 0.9145 | 0.04784 | 0.007 | 19.1158
9 | 0.9041 | 0.05606 | 0.0115 | 16.1274
9.5 | 0.8817 | 0.06437 | 0.015 | 13.6974
10 | 0.85 | 0.0728 | 0.0164 | 11.6758
10.5 | 0.7571 | 0.09596 | -0.0019 | 7.8897
11 | 0.6981 | 0.12326 | -0.0218 | 5.6636
11.5 | 0.7251 | 0.13115 | -0.0202 | 5.5288
12 | 0.7007 | 0.14001 | -0.0283 | 5.0046
12.5 | 0.7328 | 0.1495 | -0.0264 | 4.9017
13 | 0.7161 | 0.15615 | -0.0339 | 4.586
13.5 | 0.7256 | 0.16462 | -0.0367 | 4.4077

## 15. Re 100k Mach 0.50 (1)
BIGFOIL.COM POLAR EXPORT
NACA1409
NACA1409 |  |  |  | Cl Max: | 1.115 | at alpha= | 20 | deg
JavaFoil+Calcfoil stall+Eppler ext transition |  |  |  | L/D Max: | 42.238 | at alpha= | 4 | deg
Re: | 100000 |  |  | Cd Min: | 0.01255 | at alpha= | -0.5 | deg
Mach: | 0.5 |  |  | Cl=0 at alpha= | -1.0588 | deg
|  |  |  | @ Cl=0.1, Cd= | 0.012571
|  |  |  | @ Cl=0.4, Cd= | 0.013225
|  |  |  | @ Cl=0.6, Cd= | 0.014525
alpha (deg) | Cl | Cd | Cm | Cl/Cd
-20 | -1.003 | 0.36044 | -0.009 | -2.783
-19.5 | -0.978 | 0.34738 | -0.01 | -2.815
-19 | -0.951 | 0.33713 | -0.009 | -2.82
-18.5 | -0.925 | 0.33217 | -0.01 | -2.785
-18 | -0.9 | 0.32382 | -0.01 | -2.778
-17.5 | -0.873 | 0.3302 | -0.01 | -2.643
-17 | -0.847 | 0.3194 | -0.01 | -2.652
-16.5 | -0.82 | 0.30941 | -0.01 | -2.65
-16 | -0.794 | 0.2977 | -0.01 | -2.667
-15.5 | -0.768 | 0.29366 | -0.01 | -2.616
-15 | -0.741 | 0.27749 | -0.01 | -2.671
-14.5 | -0.715 | 0.26749 | -0.01 | -2.674
-14 | -0.688 | 0.26726 | -0.01 | -2.575
-13.5 | -0.662 | 0.26412 | -0.01 | -2.507
-13 | -0.635 | 0.24487 | -0.01 | -2.595
-12.5 | -0.609 | 0.23602 | -0.01 | -2.581
-12 | -0.583 | 0.23244 | -0.01 | -2.508
-11.5 | -0.556 | 0.23187 | -0.01 | -2.398
-11 | -0.53 | 0.22808 | -0.01 | -2.323
-10.5 | -0.503 | 0.20494 | -0.01 | -2.454
-10 | -0.477 | 0.20274 | -0.01 | -2.351
-9.5 | -0.45 | 0.18403 | -0.01 | -2.444
-9 | -0.423 | 0.17364 | -0.009 | -2.436
-8.5 | -0.397 | 0.17189 | -0.009 | -2.307
-8 | -0.37 | 0.15505 | -0.009 | -2.386
-7.5 | -0.343 | 0.1476 | -0.009 | -2.325
-7 | -0.317 | 0.09318 | -0.008 | -3.397
-6.5 | -0.459 | 0.06851 | -0.008 | -6.701
-6 | -0.465 | 0.07523 | -0.009 | -6.182
-5.5 | -0.441 | 0.0492 | -0.01 | -8.964
-5 | -0.405 | 0.04457 | -0.01 | -9.08
-4.5 | -0.362 | 0.04101 | -0.012 | -8.816
-4 | -0.389 | 0.01565 | -0.026 | -24.841
-3.5 | -0.326 | 0.01567 | -0.026 | -20.795
-3 | -0.261 | 0.0159 | -0.026 | -16.396
-2.5 | -0.194 | 0.01486 | -0.027 | -13.078
-2 | -0.127 | 0.01449 | -0.027 | -8.783
-1.5 | -0.06 | 0.01359 | -0.027 | -4.396
-1 | 0.008 | 0.01266 | -0.028 | 0.636
-0.5 | 0.076 | 0.01255 | -0.028 | 6.054
0 | 0.144 | 0.01261 | -0.028 | 11.403
0.5 | 0.212 | 0.01284 | -0.028 | 16.467
1 | 0.279 | 0.01297 | -0.029 | 21.521
1.5 | 0.347 | 0.01347 | -0.029 | 25.727
2 | 0.414 | 0.01316 | -0.029 | 31.439
2.5 | 0.48 | 0.01364 | -0.03 | 35.197
3 | 0.546 | 0.01374 | -0.03 | 39.718
3.5 | 0.61 | 0.01467 | -0.03 | 41.562
4 | 0.671 | 0.01589 | -0.031 | 42.238
4.5 | 0.729 | 0.01817 | -0.031 | 40.108
5 | 0.634 | 0.0423 | -0.016 | 14.982
5.5 | 0.667 | 0.0465 | -0.013 | 14.339
6 | 0.69 | 0.05172 | -0.012 | 13.34
6.5 | 0.691 | 0.05918 | -0.011 | 11.674
7 | 0.626 | 0.07821 | -0.011 | 8.003
7.5 | 0.456 | 0.13345 | -0.012 | 3.415
8 | 0.482 | 0.15435 | -0.013 | 3.125
8.5 | 0.509 | 0.16952 | -0.014 | 3.003
9 | 0.535 | 0.17334 | -0.014 | 3.088
9.5 | 0.562 | 0.1873 | -0.014 | 3.001
10 | 0.589 | 0.1998 | -0.015 | 2.947
10.5 | 0.615 | 0.20355 | -0.015 | 3.021
11 | 0.642 | 0.20789 | -0.016 | 3.087
11.5 | 0.668 | 0.21711 | -0.016 | 3.077
12 | 0.695 | 0.23509 | -0.017 | 2.955
12.5 | 0.721 | 0.23808 | -0.017 | 3.028
13 | 0.748 | 0.24874 | -0.018 | 3.006
13.5 | 0.774 | 0.25231 | -0.018 | 3.066
14 | 0.801 | 0.2661 | -0.019 | 3.009
14.5 | 0.826 | 0.27112 | -0.019 | 3.048
15 | 0.853 | 0.28909 | -0.02 | 2.952
15.5 | 0.879 | 0.29778 | -0.02 | 2.953
16 | 0.906 | 0.29475 | -0.021 | 3.075
16.5 | 0.932 | 0.29968 | -0.021 | 3.109
17 | 0.959 | 0.31344 | -0.022 | 3.06
17.5 | 0.984 | 0.31838 | -0.022 | 3.092
18 | 1.01 | 0.34102 | -0.022 | 2.962
18.5 | 1.037 | 0.34417 | -0.023 | 3.013
19 | 1.062 | 0.34663 | -0.023 | 3.065
19.5 | 1.089 | 0.35931 | -0.023 | 3.032
20 | 1.115 | 0.36468 | -0.024 | 3.056

## 16. Re 100k Mach 0.50 (2)
BIGFOIL.COM POLAR EXPORT
NACA1409
NACA1409 |  |  |  | Cl Max: | 0.9907 | at alpha= | 20 | deg
XFOIL ncrit=9 |  |  |  | L/D Max: | 42.5936 | at alpha= | 3.5 | deg
Re: | 100000 |  |  | Cd Min: | 0.2867 | at alpha= | 19.5 | deg
Mach: | 0.5 |  |  | Cl=0 at alpha= | -0.27324 | deg
|  |  |  | @ Cl=0.1, Cd= | 0.015246
|  |  |  | @ Cl=0.4, Cd= | 0.014333
|  |  |  | @ Cl=0.6, Cd= | 0.014491
alpha (deg) | Cl | Cd | Cm | Cl/Cd
-20 | -0.8548 | 0.27965 | 0.066 | -3.0567
-19 | -0.8088 | 0.2586 | 0.0587 | -3.1276
-18.5 | -0.787 | 0.25055 | 0.0546 | -3.1411
-18 | -0.7679 | 0.24393 | 0.0492 | -3.148
-17.5 | -0.7617 | 0.24454 | 0.0411 | -3.1148
-17 | -0.7274 | 0.22743 | 0.0406 | -3.1983
-16.5 | -0.7053 | 0.21923 | 0.0372 | -3.2172
-16 | -0.688 | 0.21255 | 0.0322 | -3.2369
-15.5 | -0.6871 | 0.21192 | 0.0245 | -3.2423
-15 | -0.6486 | 0.19597 | 0.025 | -3.3097
-14.5 | -0.6318 | 0.1891 | 0.0208 | -3.3411
-14 | -0.6415 | 0.18904 | 0.0129 | -3.3935
-13.5 | -0.5959 | 0.17291 | 0.0143 | -3.4463
-13 | -0.5845 | 0.16647 | 0.01 | -3.5111
-12.5 | -0.577 | 0.15931 | 0.0056 | -3.6219
-12 | -0.5517 | 0.15045 | 0.0047 | -3.667
-11.5 | -0.5474 | 0.14338 | 0.0005 | -3.8178
-11 | -0.528 | 0.13536 | -0.0008 | -3.9007
-10.5 | -0.53 | 0.12844 | -0.0054 | -4.1264
-10 | -0.5094 | 0.12043 | -0.006 | -4.2298
-9.5 | -0.5001 | 0.1128 | -0.0079 | -4.4335
-9 | -0.5094 | 0.10608 | -0.0126 | -4.802
-8.5 | -0.4885 | 0.09805 | -0.0123 | -4.9822
-8 | -0.4981 | 0.08645 | -0.0202 | -5.7617
-7 | -0.55 | 0.062 | -0.0377 | -8.871
-6.5 | -0.5703 | 0.05375 | -0.038 | -10.6102
-6 | -0.5873 | 0.04579 | -0.0361 | -12.8259
-5.5 | -0.5922 | 0.03842 | -0.032 | -15.4138
-5 | -0.5771 | 0.03199 | -0.0268 | -18.04
-4.5 | -0.5457 | 0.02738 | -0.0218 | -19.9306
-4 | -0.5044 | 0.02335 | -0.0171 | -21.6017
-3.5 | -0.4568 | 0.02032 | -0.013 | -22.4803
-3 | -0.4096 | 0.01808 | -0.0089 | -22.6549
-2.5 | -0.3655 | 0.01623 | -0.0048 | -22.52
-2 | -0.3269 | 0.01466 | 0.0001 | -22.2988
-1.5 | -0.2898 | 0.01373 | 0.0073 | -21.1071
-1 | -0.1048 | 0.01437 | -0.0121 | -7.293
-0.5 | -0.06 | 0.01469 | -0.0121 | -4.0844
0 | 0.0723 | 0.01524 | -0.0264 | 4.7441
0.5 | 0.2049 | 0.01527 | -0.0395 | 13.4185
1.5 | 0.4214 | 0.01423 | -0.0522 | 29.6135
2 | 0.4881 | 0.014 | -0.0495 | 34.8643
2.5 | 0.5443 | 0.01405 | -0.0446 | 38.7402
3 | 0.5928 | 0.0144 | -0.0385 | 41.1667
3.5 | 0.6372 | 0.01496 | -0.0317 | 42.5936
4 | 0.6729 | 0.01593 | -0.0239 | 42.2411
4.5 | 0.6981 | 0.0183 | -0.0158 | 38.1475
5 | 0.733 | 0.02142 | -0.0095 | 34.2204
5.5 | 0.7791 | 0.02509 | -0.0049 | 31.0522
6 | 0.8247 | 0.02965 | -0.0003 | 27.8145
6.5 | 0.8558 | 0.03493 | 0.0049 | 24.5004
7 | 0.8602 | 0.04148 | 0.0109 | 20.7377
7.5 | 0.841 | 0.04837 | 0.0163 | 17.3868
8 | 0.8034 | 0.05582 | 0.0193 | 14.3927
8.5 | 0.7622 | 0.0666 | 0.014 | 11.4444
9 | 0.7304 | 0.08056 | 0.0039 | 9.0665
9.5 | 0.7156 | 0.09358 | -0.0037 | 7.6469
10 | 0.7155 | 0.10414 | -0.0074 | 6.8706
10.5 | 0.699 | 0.11884 | -0.0171 | 5.8819
11 | 0.6867 | 0.1357 | -0.0288 | 5.0604
11.5 | 0.6995 | 0.14506 | -0.0315 | 4.8221
12 | 0.7321 | 0.15523 | -0.0309 | 4.7162
12.5 | 0.7136 | 0.16088 | -0.0393 | 4.4356
13 | 0.757 | 0.17365 | -0.0379 | 4.3593
13.5 | 0.7418 | 0.17748 | -0.0466 | 4.1796
14 | 0.7713 | 0.18839 | -0.0475 | 4.0942
14.5 | 0.7751 | 0.1939 | -0.0541 | 3.9974
15 | 0.8164 | 0.20883 | -0.0534 | 3.9094
15.5 | 0.81 | 0.21063 | -0.0627 | 3.8456
16 | 0.8324 | 0.21918 | -0.0658 | 3.7978
16.5 | 0.8524 | 0.22869 | -0.0698 | 3.7273
17 | 0.8673 | 0.23519 | -0.0759 | 3.6877
17.5 | 0.8927 | 0.24507 | -0.0784 | 3.6426
18 | 0.9154 | 0.25632 | -0.0822 | 3.5713
18.5 | 0.9274 | 0.26033 | -0.09 | 3.5624
19 | 0.9488 | 0.26856 | -0.0944 | 3.5329
19.5 | 0.9819 | 0.2867 | -0.0948 | 3.4248
20 | 0.9907 | 0.28664 | -0.1036 | 3.4563

## 17. Re 250k Mach 0.00 (1)
BIGFOIL.COM POLAR EXPORT
NACA1409
NACA1409 |  |  |  | Cl Max: | 0.885 | at alpha= | 7 | deg
JavaFoil+Calcfoil stall+Eppler ext transition |  |  |  | L/D Max: | 60.418 | at alpha= | 7 | deg
Re: | 250000 |  |  | Cd Min: | 0.00887 | at alpha= | -0.5 | deg
Mach: | 0 |  |  | Cl=0 at alpha= | -1.0593 | deg
|  |  |  | @ Cl=0.1, Cd= | 0.00887
|  |  |  | @ Cl=0.4, Cd= | 0.010317
|  |  |  | @ Cl=0.6, Cd= | 0.011904
alpha (deg) | Cl | Cd | Cm | Cl/Cd
-16.5 | -0.545 | 0.18877 | -0.005 | -2.888
-16 | -0.566 | 0.17877 | -0.005 | -3.166
-15.5 | -0.586 | 0.16541 | -0.005 | -3.543
-15 | -0.606 | 0.15307 | -0.005 | -3.956
-14.5 | -0.624 | 0.14313 | -0.005 | -4.358
-14 | -0.641 | 0.13319 | -0.006 | -4.809
-13.5 | -0.655 | 0.12464 | -0.006 | -5.258
-13 | -0.668 | 0.11588 | -0.006 | -5.763
-12.5 | -0.678 | 0.10687 | -0.006 | -6.34
-12 | -0.684 | 0.09915 | -0.006 | -6.899
-11.5 | -0.686 | 0.0917 | -0.006 | -7.484
-11 | -0.683 | 0.08546 | -0.006 | -7.994
-10.5 | -0.676 | 0.0792 | -0.007 | -8.537
-10 | -0.665 | 0.07409 | -0.007 | -8.98
-9.5 | -0.651 | 0.06878 | -0.007 | -9.46
-9 | -0.632 | 0.06393 | -0.007 | -9.884
-8.5 | -0.609 | 0.05922 | -0.008 | -10.289
-8 | -0.583 | 0.05531 | -0.008 | -10.543
-7.5 | -0.554 | 0.05148 | -0.009 | -10.753
-7 | -0.521 | 0.04803 | -0.009 | -10.848
-6.5 | -0.487 | 0.04446 | -0.011 | -10.953
-6 | -0.555 | 0.01449 | -0.021 | -38.286
-5.5 | -0.504 | 0.01391 | -0.021 | -36.238
-5 | -0.451 | 0.0141 | -0.022 | -32.009
-4.5 | -0.397 | 0.01352 | -0.022 | -29.359
-4 | -0.341 | 0.01303 | -0.022 | -26.177
-3.5 | -0.284 | 0.01268 | -0.022 | -22.429
-3 | -0.227 | 0.01149 | -0.023 | -19.747
-2.5 | -0.169 | 0.01096 | -0.023 | -15.406
-2 | -0.11 | 0.00967 | -0.023 | -11.421
-1.5 | -0.052 | 0.00955 | -0.024 | -5.421
-1 | 0.007 | 0.00928 | -0.024 | 0.753
-0.5 | 0.066 | 0.00887 | -0.024 | 7.42
0 | 0.125 | 0.00887 | -0.024 | 14.048
0.5 | 0.183 | 0.00906 | -0.025 | 20.257
1 | 0.242 | 0.00914 | -0.025 | 26.498
1.5 | 0.301 | 0.00958 | -0.025 | 31.401
2 | 0.359 | 0.01007 | -0.026 | 35.681
2.5 | 0.417 | 0.01042 | -0.026 | 40.052
3 | 0.475 | 0.01077 | -0.026 | 44.112
3.5 | 0.532 | 0.01068 | -0.026 | 49.814
4 | 0.588 | 0.0114 | -0.027 | 51.588
4.5 | 0.643 | 0.01371 | -0.027 | 46.886
5 | 0.696 | 0.01441 | -0.027 | 48.328
5.5 | 0.748 | 0.01441 | -0.027 | 51.883
6 | 0.797 | 0.01444 | -0.028 | 55.171
6.5 | 0.843 | 0.01453 | -0.028 | 58.006
7 | 0.885 | 0.01465 | -0.028 | 60.418
7.5 | 0.749 | 0.04963 | -0.015 | 15.088
8 | 0.773 | 0.05395 | -0.012 | 14.327
8.5 | 0.796 | 0.05801 | -0.012 | 13.725
9 | 0.816 | 0.06228 | -0.011 | 13.096
9.5 | 0.831 | 0.06691 | -0.011 | 12.419
10 | 0.842 | 0.07183 | -0.011 | 11.723
10.5 | 0.849 | 0.07747 | -0.011 | 10.954
11 | 0.851 | 0.08286 | -0.011 | 10.269
11.5 | 0.849 | 0.09011 | -0.011 | 9.423
12 | 0.843 | 0.09628 | -0.011 | 8.759

## 18. Re 250k Mach 0.00 (2)
BIGFOIL.COM POLAR EXPORT
NACA1409
NACA1409 |  |  |  | Cl Max: | 1.0194 | at alpha= | 10 | deg
XFOIL ncrit=9 |  |  |  | L/D Max: | 62.0971 | at alpha= | 4 | deg
Re: | 250000 |  |  | Cd Min: | 0.24288 | at alpha= | -20 | deg
Mach: | 0 |  |  | Cl=0 at alpha= | -0.84949 | deg
|  |  |  | @ Cl=0.1, Cd= | 0.008707
|  |  |  | @ Cl=0.4, Cd= | 0.0077417
|  |  |  | @ Cl=0.6, Cd= | 0.0096632
alpha (deg) | Cl | Cd | Cm | Cl/Cd
-20 | -0.7595 | 0.24288 | 0.0496 | -3.1271
-19.5 | -0.7408 | 0.23602 | 0.0477 | -3.1387
-19 | -0.7247 | 0.22993 | 0.0444 | -3.1518
-18.5 | -0.7093 | 0.22349 | 0.0407 | -3.1737
-18 | -0.7021 | 0.21798 | 0.0337 | -3.2209
-17.5 | -0.6877 | 0.20955 | 0.0305 | -3.2818
-17 | -0.6673 | 0.20252 | 0.0294 | -3.295
-16.5 | -0.6518 | 0.19617 | 0.0266 | -3.3226
-16 | -0.6383 | 0.18924 | 0.0232 | -3.373
-15.5 | -0.6378 | 0.18268 | 0.016 | -3.4914
-15 | -0.6301 | 0.17358 | 0.0122 | -3.63
-14.5 | -0.604 | 0.16724 | 0.0133 | -3.6116
-14 | -0.5926 | 0.16029 | 0.0105 | -3.697
-13.5 | -0.5945 | 0.15237 | 0.0039 | -3.9017
-13 | -0.5949 | 0.14367 | -0.0021 | -4.1407
-12.5 | -0.5812 | 0.13506 | -0.0014 | -4.3033
-12 | -0.567 | 0.12884 | -0.0023 | -4.4008
-11.5 | -0.5638 | 0.12092 | -0.0059 | -4.6626
-11 | -0.5814 | 0.10944 | -0.0167 | -5.3125
-10.5 | -0.5746 | 0.10147 | -0.0154 | -5.6628
-10 | -0.5678 | 0.09483 | -0.0169 | -5.9876
-9.5 | -0.5735 | 0.08596 | -0.0213 | -6.6717
-9 | -0.6035 | 0.07222 | -0.0332 | -8.3564
-8.5 | -0.7505 | 0.03786 | -0.0348 | -19.823
-8 | -0.736 | 0.03163 | -0.0299 | -23.269
-7.5 | -0.7128 | 0.02588 | -0.0257 | -27.5425
-7 | -0.6769 | 0.02365 | -0.0227 | -28.6216
-6.5 | -0.6395 | 0.02086 | -0.0192 | -30.6568
-6 | -0.6015 | 0.01799 | -0.016 | -33.4352
-5.5 | -0.5606 | 0.01666 | -0.0132 | -33.6495
-5 | -0.5215 | 0.01493 | -0.0101 | -34.9297
-4.5 | -0.4817 | 0.01367 | -0.0072 | -35.2377
-4 | -0.4413 | 0.01265 | -0.0045 | -34.8854
-3.5 | -0.4008 | 0.01175 | -0.0019 | -34.1106
-3 | -0.3593 | 0.01088 | 0 | -33.0239
-2.5 | -0.2843 | 0.01003 | -0.0049 | -28.345
-2 | -0.2151 | 0.00917 | -0.0078 | -23.4569
-1.5 | -0.1446 | 0.00861 | -0.0097 | -16.7944
-1 | -0.0351 | 0.00871 | -0.0196 | -4.0299
-0.5 | 0.0815 | 0.00875 | -0.0316 | 9.3143
0 | 0.1935 | 0.00849 | -0.0429 | 22.7915
0.5 | 0.2846 | 0.00807 | -0.05 | 35.2664
1 | 0.3458 | 0.00778 | -0.0506 | 44.4473
1.5 | 0.3928 | 0.00772 | -0.0481 | 50.8808
2 | 0.4359 | 0.00785 | -0.0448 | 55.5287
2.5 | 0.4776 | 0.00814 | -0.0414 | 58.6732
3 | 0.519 | 0.00855 | -0.0381 | 60.7018
3.5 | 0.5604 | 0.00906 | -0.0349 | 61.8543
4 | 0.6011 | 0.00968 | -0.0318 | 62.0971
4.5 | 0.6406 | 0.01051 | -0.0286 | 60.9515
5 | 0.6764 | 0.0119 | -0.0252 | 56.8403
5.5 | 0.7113 | 0.01368 | -0.0217 | 51.9956
6 | 0.7497 | 0.01519 | -0.0185 | 49.3548
6.5 | 0.7887 | 0.01672 | -0.0154 | 47.1711
7 | 0.8267 | 0.01876 | -0.0123 | 44.0672
7.5 | 0.8664 | 0.021 | -0.0097 | 41.2571
8 | 0.9087 | 0.02347 | -0.0073 | 38.7175
8.5 | 0.9493 | 0.0257 | -0.0051 | 36.9377
9 | 0.9832 | 0.031 | -0.0023 | 31.7161
9.5 | 1.0083 | 0.03553 | 0.0018 | 28.3788
10 | 1.0194 | 0.04101 | 0.0068 | 24.8574
10.5 | 1.0057 | 0.04847 | 0.0129 | 20.7489
11 | 0.9681 | 0.05567 | 0.0195 | 17.39
11.5 | 0.9255 | 0.06408 | 0.0204 | 14.4429
12 | 0.8832 | 0.07598 | 0.0149 | 11.6241
12.5 | 0.7327 | 0.1293 | -0.0202 | 5.6667
13 | 0.754 | 0.13317 | -0.0183 | 5.6619
13.5 | 0.7458 | 0.1463 | -0.0236 | 5.0977
14 | 0.7329 | 0.1588 | -0.0339 | 4.6152
14.5 | 0.7426 | 0.1664 | -0.037 | 4.4627
15 | 0.7624 | 0.17227 | -0.0374 | 4.4256

## 19. Re 250k Mach 0.10 (1)
BIGFOIL.COM POLAR EXPORT
NACA1409
NACA1409 |  |  |  | Cl Max: | 0.888 | at alpha= | 7 | deg
JavaFoil+Calcfoil stall+Eppler ext transition |  |  |  | L/D Max: | 57.783 | at alpha= | 6.5 | deg
Re: | 250000 |  |  | Cd Min: | 0.0089 | at alpha= | -0.5 | deg
Mach: | 0.1 |  |  | Cl=0 at alpha= | -1.0593 | deg
|  |  |  | @ Cl=0.1, Cd= | 0.0089
|  |  |  | @ Cl=0.4, Cd= | 0.010342
|  |  |  | @ Cl=0.6, Cd= | 0.01184
alpha (deg) | Cl | Cd | Cm | Cl/Cd
-16.5 | -0.5 | 0.19917 | -0.005 | -2.51
-16 | -0.524 | 0.18377 | -0.005 | -2.849
-15.5 | -0.547 | 0.17381 | -0.005 | -3.146
-15 | -0.57 | 0.16124 | -0.005 | -3.532
-14.5 | -0.591 | 0.15068 | -0.006 | -3.924
-14 | -0.612 | 0.13866 | -0.006 | -4.411
-13.5 | -0.63 | 0.12867 | -0.006 | -4.896
-13 | -0.646 | 0.11818 | -0.006 | -5.466
-12.5 | -0.659 | 0.10864 | -0.006 | -6.067
-12 | -0.669 | 0.10072 | -0.006 | -6.641
-11.5 | -0.674 | 0.09389 | -0.006 | -7.181
-11 | -0.674 | 0.08716 | -0.007 | -7.729
-10.5 | -0.669 | 0.08054 | -0.007 | -8.308
-10 | -0.66 | 0.07448 | -0.007 | -8.864
-9.5 | -0.647 | 0.06915 | -0.007 | -9.36
-9 | -0.63 | 0.06428 | -0.007 | -9.801
-8.5 | -0.609 | 0.05963 | -0.008 | -10.206
-8 | -0.583 | 0.05558 | -0.008 | -10.493
-7.5 | -0.554 | 0.05173 | -0.008 | -10.716
-7 | -0.522 | 0.04822 | -0.009 | -10.833
-6.5 | -0.488 | 0.04487 | -0.01 | -10.869
-6 | -0.557 | 0.01456 | -0.021 | -38.25
-5.5 | -0.506 | 0.01401 | -0.021 | -36.134
-5 | -0.453 | 0.01417 | -0.022 | -31.994
-4.5 | -0.399 | 0.01363 | -0.022 | -29.255
-4 | -0.343 | 0.01306 | -0.022 | -26.248
-3.5 | -0.286 | 0.0127 | -0.023 | -22.502
-3 | -0.228 | 0.01156 | -0.023 | -19.72
-2.5 | -0.17 | 0.01102 | -0.023 | -15.4
-2 | -0.111 | 0.0097 | -0.023 | -11.445
-1.5 | -0.052 | 0.00962 | -0.024 | -5.411
-1 | 0.007 | 0.00937 | -0.024 | 0.749
-0.5 | 0.066 | 0.0089 | -0.024 | 7.431
0 | 0.125 | 0.0089 | -0.025 | 14.073
0.5 | 0.184 | 0.00907 | -0.025 | 20.322
1 | 0.243 | 0.00921 | -0.025 | 26.43
1.5 | 0.302 | 0.00962 | -0.025 | 31.438
2 | 0.361 | 0.01012 | -0.026 | 35.681
2.5 | 0.419 | 0.01045 | -0.026 | 40.133
3 | 0.477 | 0.01081 | -0.026 | 44.169
3.5 | 0.535 | 0.01072 | -0.027 | 49.858
4 | 0.591 | 0.01146 | -0.027 | 51.556
4.5 | 0.646 | 0.01378 | -0.027 | 46.855
5 | 0.7 | 0.01449 | -0.027 | 48.262
5.5 | 0.751 | 0.0145 | -0.028 | 51.774
6 | 0.8 | 0.01453 | -0.028 | 55.042
6.5 | 0.846 | 0.01463 | -0.028 | 57.783
7 | 0.888 | 0.01596 | -0.028 | 55.639
7.5 | 0.749 | 0.05024 | -0.014 | 14.906
8 | 0.774 | 0.05426 | -0.013 | 14.263
8.5 | 0.796 | 0.0583 | -0.012 | 13.656
9 | 0.814 | 0.06264 | -0.012 | 12.998
9.5 | 0.828 | 0.06758 | -0.011 | 12.252
10 | 0.837 | 0.07252 | -0.011 | 11.542
10.5 | 0.841 | 0.07846 | -0.011 | 10.722
11 | 0.841 | 0.08426 | -0.011 | 9.98
11.5 | 0.836 | 0.09076 | -0.011 | 9.215
12 | 0.827 | 0.0982 | -0.011 | 8.425

## 20. Re 250k Mach 0.10 (2)
BIGFOIL.COM POLAR EXPORT
NACA1409
NACA1409 |  |  |  | Cl Max: | 1.0109 | at alpha= | 10 | deg
XFOIL ncrit=9 |  |  |  | L/D Max: | 62.0021 | at alpha= | 4 | deg
Re: | 250000 |  |  | Cd Min: | 0.1734 | at alpha= | 15 | deg
Mach: | 0.1 |  |  | Cl=0 at alpha= | -99 | deg
|  |  |  | @ Cl=0.1, Cd= | 0.0085
|  |  |  | @ Cl=0.4, Cd= | 0.0077568
|  |  |  | @ Cl=0.6, Cd= | 0.0096801
alpha (deg) | Cl | Cd | Cm | Cl/Cd
0 | 0.1937 | 0.0085 | -0.0428 | 22.7882
0.5 | 0.2875 | 0.00807 | -0.0504 | 35.6258
1 | 0.3483 | 0.00779 | -0.0508 | 44.7112
1.5 | 0.3948 | 0.00774 | -0.0482 | 51.0078
2 | 0.4381 | 0.00788 | -0.0449 | 55.5964
2.5 | 0.4799 | 0.00818 | -0.0414 | 58.6675
3 | 0.5214 | 0.0086 | -0.0381 | 60.6279
3.5 | 0.5629 | 0.00911 | -0.0349 | 61.7892
4 | 0.6039 | 0.00974 | -0.0317 | 62.0021
4.5 | 0.6431 | 0.01061 | -0.0284 | 60.6126
5 | 0.6787 | 0.01207 | -0.0249 | 56.2303
5.5 | 0.7144 | 0.01382 | -0.0214 | 51.6932
6 | 0.7529 | 0.01534 | -0.0181 | 49.0808
6.5 | 0.7919 | 0.01691 | -0.0149 | 46.8303
7 | 0.8303 | 0.01899 | -0.0117 | 43.723
7.5 | 0.8694 | 0.02183 | -0.009 | 39.8259
8 | 0.9126 | 0.02389 | -0.0065 | 38.2001
8.5 | 0.9527 | 0.0264 | -0.0043 | 36.0871
9 | 0.9844 | 0.03185 | -0.0011 | 30.9074
9.5 | 1.0056 | 0.03675 | 0.0034 | 27.3633
10 | 1.0109 | 0.04262 | 0.0088 | 23.7189
10.5 | 0.991 | 0.04991 | 0.0151 | 19.8557
11 | 0.9506 | 0.05703 | 0.0207 | 16.6684
11.5 | 0.9075 | 0.06624 | 0.0194 | 13.7002
12 | 0.8649 | 0.07926 | 0.0119 | 10.9122
12.5 | 0.729 | 0.13086 | -0.0212 | 5.5708
13 | 0.7496 | 0.13501 | -0.0197 | 5.5522
13.5 | 0.7453 | 0.14729 | -0.024 | 5.0601
14 | 0.7326 | 0.15964 | -0.0344 | 4.5891
14.5 | 0.7421 | 0.16735 | -0.0376 | 4.4344
15 | 0.7616 | 0.1734 | -0.0383 | 4.3922

## 21. Re 250k Mach 0.25 (1)
BIGFOIL.COM POLAR EXPORT
NACA1409
NACA1409 |  |  |  | Cl Max: | 0.86 | at alpha= | 6.5 | deg
JavaFoil+Calcfoil stall+Eppler ext transition |  |  |  | L/D Max: | 58.94 | at alpha= | 6.5 | deg
Re: | 250000 |  |  | Cd Min: | 0.00908 | at alpha= | -0.5 | deg
Mach: | 0.25 |  |  | Cl=0 at alpha= | -1.0583 | deg
|  |  |  | @ Cl=0.1, Cd= | 0.0090852
|  |  |  | @ Cl=0.4, Cd= | 0.010521
|  |  |  | @ Cl=0.6, Cd= | 0.011818
alpha (deg) | Cl | Cd | Cm | Cl/Cd
-14.5 | -0.281 | 0.19321 | -0.006 | -1.455
-14 | -0.343 | 0.17355 | -0.006 | -1.975
-13.5 | -0.399 | 0.15862 | -0.006 | -2.513
-13 | -0.45 | 0.15395 | -0.006 | -2.92
-12.5 | -0.495 | 0.13706 | -0.006 | -3.614
-12 | -0.535 | 0.12239 | -0.006 | -4.374
-11.5 | -0.568 | 0.11036 | -0.006 | -5.144
-11 | -0.59 | 0.0987 | -0.006 | -5.98
-10.5 | -0.606 | 0.09023 | -0.007 | -6.717
-10 | -0.615 | 0.08152 | -0.007 | -7.539
-9.5 | -0.616 | 0.07404 | -0.007 | -8.321
-9 | -0.611 | 0.06796 | -0.007 | -8.983
-8.5 | -0.598 | 0.0623 | -0.008 | -9.603
-8 | -0.58 | 0.05777 | -0.008 | -10.041
-7.5 | -0.556 | 0.05341 | -0.008 | -10.41
-7 | -0.527 | 0.04944 | -0.009 | -10.664
-6.5 | -0.494 | 0.04596 | -0.01 | -10.756
-6 | -0.459 | 0.04197 | -0.012 | -10.945
-5.5 | -0.517 | 0.01442 | -0.022 | -35.862
-5 | -0.464 | 0.01378 | -0.022 | -33.677
-4.5 | -0.409 | 0.01392 | -0.023 | -29.377
-4 | -0.352 | 0.01334 | -0.023 | -26.371
-3.5 | -0.293 | 0.01301 | -0.023 | -22.556
-3 | -0.234 | 0.01197 | -0.023 | -19.561
-2.5 | -0.174 | 0.01145 | -0.024 | -15.227
-2 | -0.114 | 0.01 | -0.024 | -11.405
-1.5 | -0.053 | 0.00986 | -0.024 | -5.421
-1 | 0.007 | 0.00956 | -0.025 | 0.755
-0.5 | 0.068 | 0.00908 | -0.025 | 7.485
0 | 0.129 | 0.00909 | -0.025 | 14.166
0.5 | 0.189 | 0.0093 | -0.026 | 20.368
1 | 0.25 | 0.0094 | -0.026 | 26.614
1.5 | 0.311 | 0.00987 | -0.026 | 31.469
2 | 0.371 | 0.01039 | -0.026 | 35.684
2.5 | 0.431 | 0.01066 | -0.027 | 40.398
3 | 0.49 | 0.01043 | -0.027 | 47.002
3.5 | 0.549 | 0.01104 | -0.027 | 49.704
4 | 0.606 | 0.01191 | -0.028 | 50.926
4.5 | 0.662 | 0.0142 | -0.028 | 46.627
5 | 0.717 | 0.01414 | -0.028 | 50.688
5.5 | 0.768 | 0.01423 | -0.028 | 53.964
6 | 0.816 | 0.01443 | -0.029 | 56.546
6.5 | 0.86 | 0.01459 | -0.029 | 58.94
7 | 0.729 | 0.04751 | -0.015 | 15.349
7.5 | 0.753 | 0.05187 | -0.013 | 14.524
8 | 0.774 | 0.05611 | -0.012 | 13.796
8.5 | 0.789 | 0.06057 | -0.012 | 13.027
9 | 0.797 | 0.06571 | -0.011 | 12.135
9.5 | 0.798 | 0.07179 | -0.011 | 11.118
10 | 0.791 | 0.07785 | -0.011 | 10.166
10.5 | 0.777 | 0.08515 | -0.01 | 9.122
11 | 0.754 | 0.09399 | -0.01 | 8.022
11.5 | 0.724 | 0.10343 | -0.01 | 6.997

## 22. Re 250k Mach 0.25 (2)
BIGFOIL.COM POLAR EXPORT
NACA1409
NACA1409 |  |  |  | Cl Max: | 0.9771 | at alpha= | 9 | deg
XFOIL ncrit=9 |  |  |  | L/D Max: | 61.3936 | at alpha= | 3.5 | deg
Re: | 250000 |  |  | Cd Min: | 0.2477 | at alpha= | -20 | deg
Mach: | 0.25 |  |  | Cl=0 at alpha= | -0.83236 | deg
|  |  |  | @ Cl=0.1, Cd= | 0.0086464
|  |  |  | @ Cl=0.4, Cd= | 0.0078687
|  |  |  | @ Cl=0.6, Cd= | 0.0097863
alpha (deg) | Cl | Cd | Cm | Cl/Cd
-20 | -0.7733 | 0.2477 | 0.0539 | -3.1219
-19.5 | -0.7556 | 0.2413 | 0.0508 | -3.1314
-19 | -0.7387 | 0.23479 | 0.0471 | -3.1462
-18.5 | -0.7222 | 0.22798 | 0.043 | -3.1678
-18 | -0.7165 | 0.22344 | 0.0352 | -3.2067
-17.5 | -0.6929 | 0.21341 | 0.0344 | -3.2468
-17 | -0.6752 | 0.20686 | 0.0319 | -3.264
-16.5 | -0.6592 | 0.20015 | 0.0285 | -3.2935
-16 | -0.6461 | 0.19296 | 0.024 | -3.3484
-15.5 | -0.6449 | 0.18707 | 0.0168 | -3.4474
-15 | -0.6222 | 0.17736 | 0.0165 | -3.5081
-14.5 | -0.6045 | 0.17103 | 0.0149 | -3.5345
-14 | -0.5931 | 0.16369 | 0.0113 | -3.6233
-13.5 | -0.5973 | 0.15637 | 0.0036 | -3.8198
-13 | -0.5896 | 0.14654 | 0.0008 | -4.0235
-12.5 | -0.5682 | 0.13998 | 0.0014 | -4.0592
-12 | -0.5576 | 0.13295 | -0.0008 | -4.1941
-11.5 | -0.5658 | 0.12391 | -0.0089 | -4.5662
-11 | -0.5658 | 0.11392 | -0.0118 | -4.9666
-10.5 | -0.5497 | 0.10807 | -0.0112 | -5.0865
-10 | -0.5457 | 0.10052 | -0.014 | -5.4288
-9.5 | -0.5684 | 0.08825 | -0.0262 | -6.4408
-9 | -0.6226 | 0.0625 | -0.0421 | -9.9616
-8.5 | -0.6418 | 0.05766 | -0.0408 | -11.1308
-8 | -0.6896 | 0.04354 | -0.0391 | -15.8383
-7.5 | -0.7113 | 0.03197 | -0.0326 | -22.249
-7 | -0.6867 | 0.02786 | -0.0282 | -24.6482
-6.5 | -0.6571 | 0.024 | -0.0235 | -27.3792
-6 | -0.6205 | 0.0209 | -0.0192 | -29.689
-5.5 | -0.5821 | 0.01808 | -0.0158 | -32.1958
-5 | -0.541 | 0.01594 | -0.0122 | -33.9398
-4.5 | -0.4989 | 0.01476 | -0.009 | -33.8008
-4 | -0.4584 | 0.01334 | -0.0057 | -34.3628
-3.5 | -0.4165 | 0.01239 | -0.0028 | -33.6158
-3 | -0.36 | 0.01141 | -0.0033 | -31.5513
-2.5 | -0.2814 | 0.01044 | -0.0084 | -26.954
-2 | -0.2085 | 0.00947 | -0.0117 | -22.0169
-1.5 | -0.1379 | 0.00873 | -0.0132 | -15.7961
-1 | -0.0403 | 0.00864 | -0.0197 | -4.6644
-0.5 | 0.0799 | 0.00868 | -0.0316 | 9.2051
0 | 0.1935 | 0.00849 | -0.0424 | 22.7915
0.5 | 0.3049 | 0.00809 | -0.053 | 37.6885
1 | 0.3607 | 0.00786 | -0.052 | 45.8906
1.5 | 0.406 | 0.00787 | -0.0487 | 51.5883
2 | 0.4496 | 0.00806 | -0.0452 | 55.7816
2.5 | 0.4923 | 0.00839 | -0.0415 | 58.677
3 | 0.5348 | 0.00884 | -0.038 | 60.4977
3.5 | 0.5771 | 0.0094 | -0.0345 | 61.3936
4 | 0.6186 | 0.0101 | -0.0309 | 61.2475
4.5 | 0.657 | 0.0112 | -0.0271 | 58.6607
5 | 0.6916 | 0.01298 | -0.0231 | 53.282
5.5 | 0.7298 | 0.01462 | -0.0193 | 49.9179
6 | 0.7671 | 0.01647 | -0.0153 | 46.5756
6.5 | 0.8055 | 0.0186 | -0.0116 | 43.3065
7 | 0.8492 | 0.02034 | -0.0085 | 41.7502
7.5 | 0.8902 | 0.02369 | -0.0054 | 37.577
8 | 0.9308 | 0.0265 | -0.0022 | 35.1245
8.5 | 0.9631 | 0.03098 | 0.0012 | 31.0878
9 | 0.9771 | 0.03718 | 0.0064 | 26.2803
9.5 | 0.9746 | 0.04337 | 0.0124 | 22.4718
10 | 0.9487 | 0.04956 | 0.0192 | 19.1425
10.5 | 0.9119 | 0.05679 | 0.0223 | 16.0574
11 | 0.8722 | 0.06685 | 0.0185 | 13.0471
11.5 | 0.7597 | 0.10688 | -0.002 | 7.108
12 | 0.7385 | 0.12299 | -0.013 | 6.0046
12.5 | 0.7175 | 0.13701 | -0.0249 | 5.2368
13 | 0.7292 | 0.14407 | -0.0268 | 5.0614
13.5 | 0.5896 | 0.14432 | -0.0268 | 4.0854
14 | 0.734 | 0.16369 | -0.0365 | 4.4841

## 23. Re 250k Mach 0.50 (1)
BIGFOIL.COM POLAR EXPORT
NACA1409
NACA1409 |  |  |  | Cl Max: | 1.115 | at alpha= | 20 | deg
JavaFoil+Calcfoil stall+Eppler ext transition |  |  |  | L/D Max: | 52.66 | at alpha= | 4.5 | deg
Re: | 250000 |  |  | Cd Min: | 0.00951 | at alpha= | -0.5 | deg
Mach: | 0.5 |  |  | Cl=0 at alpha= | -1.0588 | deg
|  |  |  | @ Cl=0.1, Cd= | 0.0095171
|  |  |  | @ Cl=0.4, Cd= | 0.01046
|  |  |  | @ Cl=0.6, Cd= | 0.01172
alpha (deg) | Cl | Cd | Cm | Cl/Cd
-20 | -1.003 | 0.27992 | -0.009 | -3.584
-19.5 | -0.978 | 0.26964 | -0.01 | -3.627
-19 | -0.951 | 0.26115 | -0.009 | -3.64
-18.5 | -0.925 | 0.25627 | -0.01 | -3.61
-18 | -0.9 | 0.24942 | -0.01 | -3.607
-17.5 | -0.873 | 0.23974 | -0.01 | -3.64
-17 | -0.847 | 0.23124 | -0.01 | -3.663
-16.5 | -0.82 | 0.22379 | -0.01 | -3.664
-16 | -0.794 | 0.22525 | -0.01 | -3.526
-15.5 | -0.768 | 0.2111 | -0.01 | -3.639
-15 | -0.741 | 0.2089 | -0.01 | -3.548
-14.5 | -0.715 | 0.2008 | -0.01 | -3.562
-14 | -0.688 | 0.19923 | -0.01 | -3.455
-13.5 | -0.662 | 0.19592 | -0.01 | -3.38
-13 | -0.635 | 0.1833 | -0.01 | -3.467
-12.5 | -0.609 | 0.1747 | -0.01 | -3.487
-12 | -0.583 | 0.17125 | -0.01 | -3.404
-11.5 | -0.556 | 0.16763 | -0.01 | -3.317
-11 | -0.53 | 0.16405 | -0.01 | -3.23
-10.5 | -0.503 | 0.1541 | -0.01 | -3.264
-10 | -0.477 | 0.15175 | -0.01 | -3.141
-9.5 | -0.45 | 0.13759 | -0.01 | -3.269
-9 | -0.423 | 0.12697 | -0.009 | -3.332
-8.5 | -0.397 | 0.12974 | -0.009 | -3.057
-8 | -0.37 | 0.08121 | -0.009 | -4.555
-7.5 | -0.343 | 0.08061 | -0.009 | -4.258
-7 | -0.317 | 0.0728 | -0.008 | -4.348
-6.5 | -0.459 | 0.05721 | -0.008 | -8.026
-6 | -0.465 | 0.06126 | -0.009 | -7.592
-5.5 | -0.441 | 0.04371 | -0.01 | -10.099
-5 | -0.407 | 0.03985 | -0.013 | -10.208
-4.5 | -0.449 | 0.01396 | -0.025 | -32.183
-4 | -0.389 | 0.01395 | -0.026 | -27.903
-3.5 | -0.326 | 0.01325 | -0.026 | -24.596
-3 | -0.261 | 0.01333 | -0.026 | -19.568
-2.5 | -0.194 | 0.0123 | -0.027 | -15.806
-2 | -0.127 | 0.01124 | -0.027 | -11.325
-1.5 | -0.06 | 0.01003 | -0.027 | -5.954
-1 | 0.008 | 0.00968 | -0.028 | 0.832
-0.5 | 0.076 | 0.00951 | -0.028 | 7.986
0 | 0.144 | 0.00953 | -0.028 | 15.1
0.5 | 0.212 | 0.00969 | -0.029 | 21.842
1 | 0.279 | 0.0098 | -0.029 | 28.508
1.5 | 0.347 | 0.01027 | -0.029 | 33.771
2 | 0.414 | 0.01051 | -0.029 | 39.404
2.5 | 0.481 | 0.01096 | -0.03 | 43.851
3 | 0.546 | 0.01102 | -0.03 | 49.553
3.5 | 0.61 | 0.01185 | -0.03 | 51.517
4 | 0.672 | 0.01359 | -0.031 | 49.472
4.5 | 0.73 | 0.01387 | -0.031 | 52.66
5 | 0.783 | 0.0155 | -0.031 | 50.53
5.5 | 0.826 | 0.01646 | -0.032 | 50.19
6 | 0.691 | 0.04605 | -0.013 | 15
6.5 | 0.691 | 0.05172 | -0.012 | 13.364
7 | 0.626 | 0.06242 | -0.011 | 10.028
7.5 | 0.456 | 0.0688 | -0.012 | 6.624
8 | 0.482 | 0.07268 | -0.013 | 6.637
8.5 | 0.509 | 0.12354 | -0.014 | 4.121
9 | 0.535 | 0.1268 | -0.014 | 4.222
9.5 | 0.562 | 0.13925 | -0.015 | 4.036
10 | 0.589 | 0.14345 | -0.015 | 4.105
10.5 | 0.615 | 0.14683 | -0.016 | 4.189
11 | 0.642 | 0.15247 | -0.016 | 4.209
11.5 | 0.668 | 0.15971 | -0.016 | 4.182
12 | 0.695 | 0.17271 | -0.017 | 4.023
12.5 | 0.721 | 0.17603 | -0.017 | 4.095
13 | 0.748 | 0.18435 | -0.018 | 4.056
13.5 | 0.774 | 0.18793 | -0.018 | 4.117
14 | 0.801 | 0.19881 | -0.019 | 4.027
14.5 | 0.827 | 0.20331 | -0.019 | 4.065
15 | 0.853 | 0.21656 | -0.02 | 3.941
15.5 | 0.879 | 0.21359 | -0.02 | 4.116
16 | 0.906 | 0.22441 | -0.021 | 4.039
16.5 | 0.932 | 0.22904 | -0.021 | 4.069
17 | 0.959 | 0.23973 | -0.022 | 4
17.5 | 0.985 | 0.24443 | -0.022 | 4.028
18 | 1.01 | 0.25611 | -0.022 | 3.944
18.5 | 1.037 | 0.26456 | -0.023 | 3.92
19 | 1.062 | 0.26796 | -0.023 | 3.964
19.5 | 1.09 | 0.2779 | -0.023 | 3.921
20 | 1.115 | 0.28298 | -0.024 | 3.939

## 24. Re 250k Mach 0.50 (2)
BIGFOIL.COM POLAR EXPORT
NACA1409
NACA1409 |  |  |  | Cl Max: | 0.9831 | at alpha= | 20 | deg
XFOIL ncrit=9 |  |  |  | L/D Max: | 59.8385 | at alpha= | 3 | deg
Re: | 250000 |  |  | Cd Min: | 0.28168 | at alpha= | 20 | deg
Mach: | 0.5 |  |  | Cl=0 at alpha= | -0.83187 | deg
|  |  |  | @ Cl=0.1, Cd= | 0.0084272
|  |  |  | @ Cl=0.4, Cd= | 0.0084196
|  |  |  | @ Cl=0.6, Cd= | 0.010036
alpha (deg) | Cl | Cd | Cm | Cl/Cd
-20 | -0.8424 | 0.27153 | 0.0671 | -3.1024
-19.5 | -0.8214 | 0.26355 | 0.0623 | -3.1167
-19 | -0.8022 | 0.25635 | 0.0558 | -3.1293
-18.5 | -0.7861 | 0.24991 | 0.0495 | -3.1455
-18 | -0.7597 | 0.23907 | 0.0482 | -3.1777
-17.5 | -0.7388 | 0.23128 | 0.0441 | -3.1944
-17 | -0.7186 | 0.22338 | 0.0397 | -3.2169
-16.5 | -0.7032 | 0.21665 | 0.033 | -3.2458
-16 | -0.6897 | 0.20922 | 0.0273 | -3.2965
-15.5 | -0.6615 | 0.19898 | 0.0268 | -3.3245
-15 | -0.6417 | 0.19144 | 0.0234 | -3.352
-14.5 | -0.6306 | 0.18468 | 0.0167 | -3.4146
-14 | -0.6244 | 0.17819 | 0.0105 | -3.5041
-13.5 | -0.5937 | 0.16706 | 0.0111 | -3.5538
-13 | -0.5757 | 0.1595 | 0.0086 | -3.6094
-12.5 | -0.5618 | 0.15176 | 0.0049 | -3.7019
-12 | -0.5662 | 0.14481 | -0.0035 | -3.91
-11.5 | -0.5401 | 0.13542 | -0.0021 | -3.9883
-11 | -0.527 | 0.12796 | -0.0044 | -4.1185
-10.5 | -0.5313 | 0.12001 | -0.0119 | -4.4271
-9.5 | -0.5215 | 0.10184 | -0.0183 | -5.1208
-9 | -0.5163 | 0.09154 | -0.021 | -5.6402
-8.5 | -0.5166 | 0.0829 | -0.0238 | -6.2316
-8 | -0.5294 | 0.07225 | -0.0293 | -7.3273
-7.5 | -0.5636 | 0.05454 | -0.0447 | -10.3337
-7 | -0.5998 | 0.04661 | -0.0451 | -12.8685
-6.5 | -0.6246 | 0.03939 | -0.0413 | -15.8568
-6 | -0.6366 | 0.03262 | -0.0352 | -19.5156
-5.5 | -0.6322 | 0.02675 | -0.0284 | -23.6336
-5 | -0.6062 | 0.02277 | -0.0222 | -26.6227
-4.5 | -0.568 | 0.01913 | -0.0164 | -29.6916
-4 | -0.5243 | 0.0166 | -0.0116 | -31.5843
-3.5 | -0.4588 | 0.01473 | -0.0106 | -31.1473
-3 | -0.3666 | 0.01305 | -0.0152 | -28.092
-2.5 | -0.2775 | 0.01164 | -0.0198 | -23.8402
-2 | -0.1912 | 0.01044 | -0.0238 | -18.3142
-1.5 | -0.1134 | 0.00935 | -0.0253 | -12.1283
-1 | -0.0345 | 0.00862 | -0.0258 | -4.0023
-0.5 | 0.0681 | 0.00843 | -0.0307 | 8.0783
0 | 0.1822 | 0.00842 | -0.0386 | 21.639
0.5 | 0.2962 | 0.00841 | -0.047 | 35.22
1 | 0.4045 | 0.00842 | -0.0547 | 48.0404
1.5 | 0.4536 | 0.00859 | -0.0508 | 52.8056
2 | 0.5003 | 0.00889 | -0.0463 | 56.2767
2.5 | 0.547 | 0.00932 | -0.0417 | 58.691
3 | 0.593 | 0.00991 | -0.0369 | 59.8385
3.5 | 0.637 | 0.0107 | -0.0317 | 59.5327
4 | 0.6751 | 0.01214 | -0.026 | 55.6096
4.5 | 0.7122 | 0.01405 | -0.0201 | 50.6904
5 | 0.75 | 0.01603 | -0.014 | 46.7873
5.5 | 0.7894 | 0.01836 | -0.0079 | 42.9956
6 | 0.831 | 0.02126 | -0.0023 | 39.0875
6.5 | 0.8713 | 0.02514 | 0.0034 | 34.6579
7 | 0.8945 | 0.02956 | 0.0098 | 30.2605
7.5 | 0.8913 | 0.03549 | 0.017 | 25.1141
8 | 0.8659 | 0.0414 | 0.024 | 20.9155
8.5 | 0.8325 | 0.04934 | 0.0245 | 16.8727
9 | 0.7985 | 0.06031 | 0.0179 | 13.2399
9.5 | 0.7676 | 0.07417 | 0.0075 | 10.3492
10 | 0.741 | 0.08959 | -0.0024 | 8.271
10.5 | 0.7264 | 0.10298 | -0.0095 | 7.0538
11 | 0.7186 | 0.11526 | -0.0157 | 6.2346
12 | 0.7241 | 0.14094 | -0.0251 | 5.1376
12.5 | 0.7352 | 0.15176 | -0.0282 | 4.8445
13 | 0.7295 | 0.1618 | -0.0381 | 4.5087
13.5 | 0.7419 | 0.17032 | -0.0427 | 4.3559
14 | 0.7739 | 0.17956 | -0.0409 | 4.31
14.5 | 0.7815 | 0.18866 | -0.0479 | 4.1424
15 | 0.7879 | 0.19675 | -0.0561 | 4.0046
15.5 | 0.8069 | 0.20492 | -0.06 | 3.9376
16.5 | 0.8466 | 0.22295 | -0.0674 | 3.7973
17 | 0.8617 | 0.23103 | -0.0743 | 3.7298
17.5 | 0.8822 | 0.23918 | -0.0786 | 3.6884
18 | 0.9069 | 0.24832 | -0.0807 | 3.6521
18.5 | 0.9273 | 0.25851 | -0.0852 | 3.5871
19 | 0.9416 | 0.26525 | -0.0933 | 3.5499
19.5 | 0.962 | 0.27364 | -0.0985 | 3.5156
20 | 0.9831 | 0.28168 | -0.1029 | 3.4901

## 25. Re 500k Mach 0.00 (1)
BIGFOIL.COM POLAR EXPORT
NACA1409
NACA1409 |  |  |  | Cl Max: | 0.984 | at alpha= | 8.5 | deg
JavaFoil+Calcfoil stall+Eppler ext transition |  |  |  | L/D Max: | 67.39 | at alpha= | 7.5 | deg
Re: | 500000 |  |  | Cd Min: | 0.0074 | at alpha= | -1.5 | deg
Mach: | 0 |  |  | Cl=0 at alpha= | -1.0593 | deg
|  |  |  | @ Cl=0.1, Cd= | 0.0074673
|  |  |  | @ Cl=0.4, Cd= | 0.008544
|  |  |  | @ Cl=0.6, Cd= | 0.010383
alpha (deg) | Cl | Cd | Cm | Cl/Cd
-16.5 | -0.546 | 0.16255 | -0.006 | -3.356
-16 | -0.566 | 0.15399 | -0.006 | -3.677
-15.5 | -0.586 | 0.14592 | -0.006 | -4.018
-15 | -0.606 | 0.13769 | -0.006 | -4.4
-14.5 | -0.624 | 0.12847 | -0.006 | -4.857
-14 | -0.641 | 0.11961 | -0.006 | -5.357
-13.5 | -0.656 | 0.11154 | -0.006 | -5.879
-13 | -0.668 | 0.10371 | -0.006 | -6.443
-12.5 | -0.678 | 0.09702 | -0.006 | -6.987
-12 | -0.684 | 0.09117 | -0.007 | -7.508
-11.5 | -0.687 | 0.08435 | -0.007 | -8.142
-11 | -0.684 | 0.07875 | -0.007 | -8.68
-10.5 | -0.677 | 0.0736 | -0.007 | -9.195
-10 | -0.666 | 0.06862 | -0.008 | -9.706
-9.5 | -0.652 | 0.06395 | -0.008 | -10.189
-9 | -0.633 | 0.05962 | -0.009 | -10.62
-8.5 | -0.611 | 0.0554 | -0.009 | -11.032
-8 | -0.586 | 0.05112 | -0.01 | -11.474
-7.5 | -0.687 | 0.01286 | -0.02 | -53.426
-7 | -0.648 | 0.01301 | -0.021 | -49.808
-6.5 | -0.603 | 0.01306 | -0.021 | -46.194
-6 | -0.555 | 0.01244 | -0.021 | -44.59
-5.5 | -0.504 | 0.01265 | -0.021 | -39.853
-5 | -0.451 | 0.01218 | -0.022 | -37.068
-4.5 | -0.397 | 0.01171 | -0.022 | -33.906
-4 | -0.341 | 0.0113 | -0.022 | -30.187
-3.5 | -0.284 | 0.01156 | -0.022 | -24.607
-3 | -0.227 | 0.01015 | -0.023 | -22.349
-2.5 | -0.169 | 0.00899 | -0.023 | -18.789
-2 | -0.11 | 0.00778 | -0.023 | -14.2
-1.5 | -0.052 | 0.0074 | -0.024 | -6.997
-1 | 0.007 | 0.00753 | -0.024 | 0.927
-0.5 | 0.066 | 0.00745 | -0.024 | 8.841
0 | 0.125 | 0.00748 | -0.024 | 16.659
0.5 | 0.183 | 0.00763 | -0.025 | 24.059
1 | 0.242 | 0.0077 | -0.025 | 31.444
1.5 | 0.301 | 0.00813 | -0.025 | 36.979
2 | 0.359 | 0.00865 | -0.026 | 41.549
2.5 | 0.417 | 0.0085 | -0.026 | 49.099
3 | 0.475 | 0.00863 | -0.026 | 55.009
3.5 | 0.532 | 0.00911 | -0.026 | 58.373
4 | 0.588 | 0.00984 | -0.027 | 59.746
4.5 | 0.643 | 0.01233 | -0.027 | 52.139
5 | 0.697 | 0.01302 | -0.027 | 53.49
5.5 | 0.748 | 0.01286 | -0.027 | 58.191
6 | 0.797 | 0.01351 | -0.028 | 58.992
6.5 | 0.843 | 0.01354 | -0.028 | 62.311
7 | 0.887 | 0.0136 | -0.028 | 65.205
7.5 | 0.925 | 0.01373 | -0.029 | 67.39
8 | 0.958 | 0.01507 | -0.029 | 63.596
8.5 | 0.984 | 0.01582 | -0.029 | 62.213
9 | 0.821 | 0.05757 | -0.015 | 14.254
9.5 | 0.834 | 0.0624 | -0.014 | 13.361
10 | 0.844 | 0.06704 | -0.013 | 12.589
10.5 | 0.85 | 0.07209 | -0.013 | 11.789
11 | 0.852 | 0.0772 | -0.012 | 11.034
11.5 | 0.85 | 0.08319 | -0.012 | 10.216
12 | 0.844 | 0.08872 | -0.012 | 9.513
12.5 | 0.835 | 0.09476 | -0.011 | 8.807
13 | 0.819 | 0.10148 | -0.011 | 8.073
13.5 | 0.8 | 0.10952 | -0.011 | 7.309

## 26. Re 500k Mach 0.00 (2)
BIGFOIL.COM POLAR EXPORT
NACA1409
NACA1409 |  |  |  | Cl Max: | 1.1383 | at alpha= | 11.5 | deg
XFOIL ncrit=9 |  |  |  | L/D Max: | 73.4595 | at alpha= | 3.5 | deg
Re: | 500000 |  |  | Cd Min: | 0.19347 | at alpha= | 16.5 | deg
Mach: | 0 |  |  | Cl=0 at alpha= | -1.017 | deg
|  |  |  | @ Cl=0.1, Cd= | 0.0053389
|  |  |  | @ Cl=0.4, Cd= | 0.0063061
|  |  |  | @ Cl=0.6, Cd= | 0.0082907
alpha (deg) | Cl | Cd | Cm | Cl/Cd
-15 | -0.4802 | 0.15622 | 0.0091 | -3.0739
-14.5 | -0.6108 | 0.16225 | 0.0114 | -3.7646
-14 | -0.598 | 0.1561 | 0.0093 | -3.8309
-13.5 | -0.5892 | 0.14868 | 0.0064 | -3.9629
-13 | -0.592 | 0.13764 | -0.0005 | -4.3011
-12.5 | -0.5976 | 0.12624 | -0.0047 | -4.7338
-12 | -0.5863 | 0.12083 | -0.0053 | -4.8523
-11.5 | -0.5788 | 0.11423 | -0.0074 | -5.067
-11 | -0.6943 | 0.07344 | -0.0274 | -9.454
-10.5 | -0.7994 | 0.04655 | -0.0479 | -17.1729
-10 | -0.8738 | 0.03317 | -0.0398 | -26.3431
-9.5 | -0.8589 | 0.02894 | -0.0355 | -29.6786
-9 | -0.8364 | 0.02516 | -0.0313 | -33.2432
-8.5 | -0.806 | 0.02238 | -0.0275 | -36.0143
-8 | -0.7758 | 0.01922 | -0.0236 | -40.3642
-7.5 | -0.7386 | 0.01762 | -0.0204 | -41.9183
-7 | -0.7001 | 0.01622 | -0.0173 | -43.1628
-6.5 | -0.6638 | 0.01443 | -0.0138 | -46.0014
-6 | -0.6235 | 0.01355 | -0.011 | -46.0148
-5.5 | -0.5845 | 0.01238 | -0.0079 | -47.2132
-5 | -0.531 | 0.01179 | -0.0077 | -45.0382
-4.5 | -0.4599 | 0.01078 | -0.0113 | -42.6623
-4 | -0.3877 | 0.01001 | -0.0151 | -38.7313
-3.5 | -0.3189 | 0.00923 | -0.0181 | -34.5504
-3 | -0.2472 | 0.00841 | -0.022 | -29.3936
-2.5 | -0.181 | 0.00763 | -0.0244 | -23.7221
-2 | -0.1108 | 0.00675 | -0.0276 | -16.4148
-1.5 | -0.0513 | 0.00605 | -0.028 | -8.4793
-1 | 0.0018 | 0.00554 | -0.0266 | 0.32491
-0.5 | 0.0608 | 0.00531 | -0.0262 | 11.4501
0 | 0.1286 | 0.00536 | -0.0278 | 23.9925
1 | 0.2816 | 0.0058 | -0.0354 | 48.5517
1.5 | 0.3573 | 0.00612 | -0.0394 | 58.3824
2 | 0.4353 | 0.00646 | -0.0442 | 67.3839
2.5 | 0.4778 | 0.00678 | -0.0415 | 70.472
3 | 0.5203 | 0.00716 | -0.0388 | 72.6676
3.5 | 0.5627 | 0.00766 | -0.0362 | 73.4595
4 | 0.6041 | 0.00836 | -0.0335 | 72.2608
4.5 | 0.6441 | 0.00932 | -0.0306 | 69.1094
5 | 0.6841 | 0.01039 | -0.0278 | 65.8422
5.5 | 0.7254 | 0.01141 | -0.0251 | 63.5758
6 | 0.7683 | 0.01231 | -0.0226 | 62.4127
6.5 | 0.8102 | 0.01332 | -0.0199 | 60.8258
7 | 0.8488 | 0.01472 | -0.0168 | 57.663
7.5 | 0.8923 | 0.0156 | -0.0146 | 57.1987
8 | 0.928 | 0.01749 | -0.0113 | 53.0589
8.5 | 0.9687 | 0.01886 | -0.0087 | 51.3627
9 | 1.0077 | 0.02038 | -0.0062 | 49.4455
9.5 | 1.0404 | 0.02317 | -0.003 | 44.9029
10 | 1.0746 | 0.02549 | 0.0001 | 42.1577
10.5 | 1.1039 | 0.0282 | 0.0034 | 39.1454
11 | 1.1273 | 0.03093 | 0.0072 | 36.4468
11.5 | 1.1383 | 0.03457 | 0.012 | 32.9274
12.5 | 1.0852 | 0.04703 | 0.0237 | 23.0746
13 | 1.0603 | 0.05386 | 0.0233 | 19.6862
13.5 | 1.022 | 0.06529 | 0.0174 | 15.6532
14 | 0.9705 | 0.08242 | 0.006 | 11.7751
14.5 | 0.7602 | 0.15538 | -0.0315 | 4.8925
15 | 0.7596 | 0.16615 | -0.0355 | 4.5718
15.5 | 0.7587 | 0.17914 | -0.0435 | 4.2352
16 | 0.7692 | 0.18705 | -0.0474 | 4.1123
16.5 | 0.7834 | 0.19347 | -0.0503 | 4.0492

## 27. Re 500k Mach 0.10 (1)
BIGFOIL.COM POLAR EXPORT
NACA1409
NACA1409 |  |  |  | Cl Max: | 0.983 | at alpha= | 8.5 | deg
JavaFoil+Calcfoil stall+Eppler ext transition |  |  |  | L/D Max: | 69.803 | at alpha= | 7.5 | deg
Re: | 500000 |  |  | Cd Min: | 0.00743 | at alpha= | -1.5 | deg
Mach: | 0.1 |  |  | Cl=0 at alpha= | -1.0593 | deg
|  |  |  | @ Cl=0.1, Cd= | 0.0074973
|  |  |  | @ Cl=0.4, Cd= | 0.0085791
|  |  |  | @ Cl=0.6, Cd= | 0.010323
alpha (deg) | Cl | Cd | Cm | Cl/Cd
-16.5 | -0.5 | 0.16745 | -0.006 | -2.987
-16 | -0.524 | 0.15885 | -0.006 | -3.297
-15.5 | -0.547 | 0.14743 | -0.006 | -3.711
-15 | -0.57 | 0.13857 | -0.006 | -4.112
-14.5 | -0.592 | 0.13178 | -0.006 | -4.489
-14 | -0.612 | 0.12252 | -0.006 | -4.994
-13.5 | -0.63 | 0.11492 | -0.006 | -5.484
-13 | -0.646 | 0.10679 | -0.006 | -6.051
-12.5 | -0.659 | 0.0992 | -0.006 | -6.647
-12 | -0.669 | 0.09247 | -0.007 | -7.237
-11.5 | -0.674 | 0.0855 | -0.007 | -7.888
-11 | -0.674 | 0.07972 | -0.007 | -8.456
-10.5 | -0.67 | 0.07448 | -0.007 | -8.991
-10 | -0.661 | 0.06906 | -0.007 | -9.568
-9.5 | -0.648 | 0.06436 | -0.008 | -10.071
-9 | -0.631 | 0.05982 | -0.009 | -10.551
-8.5 | -0.61 | 0.05575 | -0.009 | -10.947
-8 | -0.586 | 0.05168 | -0.01 | -11.338
-7.5 | -0.568 | 0.04311 | -0.013 | -13.185
-7 | -0.649 | 0.01311 | -0.021 | -49.542
-6.5 | -0.605 | 0.01315 | -0.021 | -46.014
-6 | -0.557 | 0.01248 | -0.021 | -44.624
-5.5 | -0.506 | 0.01269 | -0.021 | -39.878
-5 | -0.453 | 0.01229 | -0.022 | -36.906
-4.5 | -0.399 | 0.01178 | -0.022 | -33.864
-4 | -0.343 | 0.01219 | -0.022 | -28.138
-3.5 | -0.286 | 0.01167 | -0.023 | -24.503
-3 | -0.228 | 0.01023 | -0.023 | -22.292
-2.5 | -0.17 | 0.00909 | -0.023 | -18.66
-2 | -0.111 | 0.00781 | -0.023 | -14.205
-1.5 | -0.052 | 0.00743 | -0.024 | -7.006
-1 | 0.007 | 0.00758 | -0.024 | 0.926
-0.5 | 0.066 | 0.00748 | -0.024 | 8.852
0 | 0.125 | 0.00751 | -0.025 | 16.68
0.5 | 0.184 | 0.00766 | -0.025 | 24.082
1 | 0.243 | 0.00773 | -0.025 | 31.471
1.5 | 0.302 | 0.00817 | -0.025 | 36.991
2 | 0.361 | 0.00868 | -0.026 | 41.57
2.5 | 0.419 | 0.00853 | -0.026 | 49.196
3 | 0.477 | 0.0087 | -0.026 | 54.838
3.5 | 0.535 | 0.0092 | -0.027 | 58.141
4 | 0.591 | 0.00992 | -0.027 | 59.589
4.5 | 0.646 | 0.01238 | -0.027 | 52.189
5 | 0.7 | 0.01308 | -0.027 | 53.492
5.5 | 0.751 | 0.01293 | -0.028 | 58.092
6 | 0.8 | 0.01295 | -0.028 | 61.796
6.5 | 0.846 | 0.01364 | -0.028 | 62.033
7 | 0.889 | 0.01371 | -0.028 | 64.873
7.5 | 0.927 | 0.01328 | -0.029 | 69.803
8 | 0.959 | 0.01522 | -0.029 | 63.045
8.5 | 0.983 | 0.01603 | -0.029 | 61.322
9 | 0.819 | 0.05815 | -0.015 | 14.076
9.5 | 0.83 | 0.06292 | -0.014 | 13.199
10 | 0.838 | 0.06771 | -0.013 | 12.383
10.5 | 0.842 | 0.07291 | -0.012 | 11.552
11 | 0.842 | 0.07797 | -0.012 | 10.795
11.5 | 0.837 | 0.08397 | -0.012 | 9.968
12 | 0.828 | 0.08967 | -0.011 | 9.232
12.5 | 0.815 | 0.09683 | -0.011 | 8.416
13 | 0.796 | 0.10394 | -0.011 | 7.658
13.5 | 0.773 | 0.11144 | -0.011 | 6.937

## 28. Re 500k Mach 0.10 (2)
BIGFOIL.COM POLAR EXPORT
NACA1409
NACA1409 |  |  |  | Cl Max: | 1.1212 | at alpha= | 11.5 | deg
XFOIL ncrit=9 |  |  |  | L/D Max: | 73.4545 | at alpha= | 3.5 | deg
Re: | 500000 |  |  | Cd Min: | 0.19449 | at alpha= | 16.5 | deg
Mach: | 0.1 |  |  | Cl=0 at alpha= | -1.0203 | deg
|  |  |  | @ Cl=0.1, Cd= | 0.005343
|  |  |  | @ Cl=0.4, Cd= | 0.0063277
|  |  |  | @ Cl=0.6, Cd= | 0.008308
alpha (deg) | Cl | Cd | Cm | Cl/Cd
-14.5 | -0.6102 | 0.16302 | 0.0117 | -3.7431
-14 | -0.5974 | 0.15679 | 0.0096 | -3.8102
-13.5 | -0.5884 | 0.14932 | 0.0065 | -3.9405
-13 | -0.5908 | 0.13838 | -0.0004 | -4.2694
-12.5 | -0.5948 | 0.12744 | -0.0042 | -4.6673
-12 | -0.5831 | 0.12198 | -0.0049 | -4.7803
-11.5 | -0.5756 | 0.11524 | -0.007 | -4.9948
-11 | -0.6531 | 0.08491 | -0.0215 | -7.6917
-10.5 | -0.7555 | 0.05106 | -0.0478 | -14.7963
-10 | -0.8439 | 0.0377 | -0.0432 | -22.3846
-9.5 | -0.8495 | 0.03117 | -0.0378 | -27.2538
-9 | -0.8339 | 0.02655 | -0.033 | -31.4087
-8.5 | -0.8075 | 0.02313 | -0.0288 | -34.9114
-8 | -0.7782 | 0.01984 | -0.0246 | -39.2238
-7.5 | -0.742 | 0.01802 | -0.0213 | -41.1765
-7 | -0.7037 | 0.01652 | -0.018 | -42.5969
-6.5 | -0.6669 | 0.01472 | -0.0144 | -45.3057
-6 | -0.627 | 0.01372 | -0.0114 | -45.6997
-5.5 | -0.5876 | 0.01256 | -0.0083 | -46.7834
-5 | -0.5334 | 0.01185 | -0.0082 | -45.0127
-4.5 | -0.4615 | 0.01089 | -0.0118 | -42.3783
-4 | -0.3887 | 0.01007 | -0.0155 | -38.5998
-3.5 | -0.3199 | 0.00927 | -0.0185 | -34.5092
-2.5 | -0.1809 | 0.00765 | -0.0248 | -23.6471
-2 | -0.1119 | 0.00679 | -0.0277 | -16.4801
-1.5 | -0.0521 | 0.00608 | -0.0281 | -8.5691
-1 | 0.0022 | 0.00556 | -0.0268 | 0.39568
-0.5 | 0.0606 | 0.00532 | -0.0262 | 11.391
0 | 0.1292 | 0.00536 | -0.0279 | 24.1045
0.5 | 0.2049 | 0.00555 | -0.0313 | 36.9189
1 | 0.2819 | 0.00582 | -0.0353 | 48.4364
1.5 | 0.358 | 0.00614 | -0.0393 | 58.3062
2 | 0.4363 | 0.00649 | -0.0441 | 67.2265
2.5 | 0.4803 | 0.00681 | -0.0416 | 70.5286
3 | 0.5228 | 0.0072 | -0.0389 | 72.6111
3.5 | 0.5656 | 0.0077 | -0.0362 | 73.4545
4 | 0.6069 | 0.00843 | -0.0334 | 71.9929
4.5 | 0.647 | 0.00941 | -0.0305 | 68.7566
5 | 0.687 | 0.01051 | -0.0276 | 65.3663
5.5 | 0.7287 | 0.01152 | -0.0248 | 63.2552
6 | 0.772 | 0.0124 | -0.0223 | 62.2581
6.5 | 0.8141 | 0.01343 | -0.0195 | 60.618
7 | 0.8529 | 0.01484 | -0.0163 | 57.473
7.5 | 0.8961 | 0.0158 | -0.0139 | 56.7152
8 | 0.932 | 0.01773 | -0.0105 | 52.5663
8.5 | 0.9722 | 0.01924 | -0.0077 | 50.5301
9 | 1.0105 | 0.02091 | -0.005 | 48.3262
9.5 | 1.0432 | 0.02379 | -0.0017 | 43.8504
10 | 1.0754 | 0.02643 | 0.0017 | 40.6886
10.5 | 1.1016 | 0.02942 | 0.0054 | 37.4439
11 | 1.1204 | 0.03244 | 0.0097 | 34.5376
11.5 | 1.1212 | 0.03629 | 0.0158 | 30.8956
12 | 1.0952 | 0.04249 | 0.0221 | 25.7755
12.5 | 1.0608 | 0.05 | 0.0244 | 21.216
13 | 1.0227 | 0.05981 | 0.021 | 17.0991
13.5 | 0.9815 | 0.07343 | 0.0125 | 13.3665
14 | 0.7469 | 0.15062 | -0.0302 | 4.9588
14.5 | 0.7585 | 0.15692 | -0.0324 | 4.8337
15 | 0.7596 | 0.16721 | -0.0361 | 4.5428
15.5 | 0.7593 | 0.17999 | -0.044 | 4.2186
16 | 0.7699 | 0.18798 | -0.048 | 4.0956
16.5 | 0.7843 | 0.19449 | -0.051 | 4.0326

## 29. Re 500k Mach 0.25 (1)
BIGFOIL.COM POLAR EXPORT
NACA1409
NACA1409 |  |  |  | Cl Max: | 0.934 | at alpha= | 7.5 | deg
JavaFoil+Calcfoil stall+Eppler ext transition |  |  |  | L/D Max: | 68.422 | at alpha= | 7 | deg
Re: | 500000 |  |  | Cd Min: | 0.00766 | at alpha= | -1.5 | deg
Mach: | 0.25 |  |  | Cl=0 at alpha= | -1.0583 | deg
|  |  |  | @ Cl=0.1, Cd= | 0.0076952
|  |  |  | @ Cl=0.4, Cd= | 0.0085037
|  |  |  | @ Cl=0.6, Cd= | 0.010271
alpha (deg) | Cl | Cd | Cm | Cl/Cd
-14.5 | -0.281 | 0.1554 | -0.007 | -1.81
-14 | -0.343 | 0.14006 | -0.007 | -2.449
-13.5 | -0.399 | 0.12985 | -0.007 | -3.072
-13 | -0.45 | 0.12486 | -0.006 | -3.602
-12.5 | -0.496 | 0.11366 | -0.007 | -4.36
-12 | -0.536 | 0.10543 | -0.007 | -5.079
-11.5 | -0.568 | 0.09552 | -0.007 | -5.945
-11 | -0.59 | 0.08789 | -0.007 | -6.718
-10.5 | -0.606 | 0.08047 | -0.007 | -7.534
-10 | -0.615 | 0.07366 | -0.007 | -8.348
-9.5 | -0.616 | 0.06813 | -0.007 | -9.047
-9 | -0.611 | 0.06281 | -0.008 | -9.727
-8.5 | -0.599 | 0.05806 | -0.008 | -10.317
-8 | -0.581 | 0.05384 | -0.009 | -10.795
-7.5 | -0.558 | 0.04978 | -0.01 | -11.21
-7 | -0.545 | 0.03942 | -0.014 | -13.818
-6.5 | -0.614 | 0.01295 | -0.021 | -47.465
-6 | -0.568 | 0.01293 | -0.022 | -43.908
-5.5 | -0.517 | 0.01311 | -0.022 | -39.454
-5 | -0.464 | 0.01251 | -0.022 | -37.099
-4.5 | -0.409 | 0.01204 | -0.023 | -33.96
-4 | -0.352 | 0.01158 | -0.023 | -30.374
-3.5 | -0.293 | 0.01194 | -0.023 | -24.576
-3 | -0.234 | 0.01075 | -0.023 | -21.784
-2.5 | -0.174 | 0.00947 | -0.024 | -18.4
-2 | -0.114 | 0.00806 | -0.024 | -14.139
-1.5 | -0.053 | 0.00766 | -0.024 | -6.981
-1 | 0.007 | 0.00778 | -0.025 | 0.927
-0.5 | 0.068 | 0.00769 | -0.025 | 8.839
0 | 0.129 | 0.0077 | -0.025 | 16.715
0.5 | 0.189 | 0.00787 | -0.026 | 24.061
1 | 0.25 | 0.00797 | -0.026 | 31.385
1.5 | 0.311 | 0.00784 | -0.026 | 39.638
2 | 0.371 | 0.00832 | -0.026 | 44.56
2.5 | 0.431 | 0.0087 | -0.027 | 49.519
3 | 0.49 | 0.0089 | -0.027 | 55.071
3.5 | 0.549 | 0.00948 | -0.027 | 57.89
4 | 0.607 | 0.01038 | -0.028 | 58.424
4.5 | 0.663 | 0.0128 | -0.028 | 51.744
5 | 0.717 | 0.01276 | -0.028 | 56.173
5.5 | 0.768 | 0.01337 | -0.028 | 57.47
6 | 0.817 | 0.01341 | -0.029 | 60.886
6.5 | 0.861 | 0.01353 | -0.029 | 63.675
7 | 0.901 | 0.01317 | -0.029 | 68.422
7.5 | 0.934 | 0.01514 | -0.029 | 61.71
8 | 0.789 | 0.04882 | -0.018 | 16.151
8.5 | 0.792 | 0.05644 | -0.014 | 14.029
9 | 0.799 | 0.06123 | -0.013 | 13.045
9.5 | 0.799 | 0.06635 | -0.012 | 12.043
10 | 0.792 | 0.07184 | -0.012 | 11.024
10.5 | 0.777 | 0.07779 | -0.011 | 9.989
11 | 0.754 | 0.08487 | -0.011 | 8.887
11.5 | 0.724 | 0.09353 | -0.011 | 7.74
12 | 0.686 | 0.10073 | -0.011 | 6.813
12.5 | 0.642 | 0.11199 | -0.011 | 5.732

## 30. Re 500k Mach 0.25 (2)
BIGFOIL.COM POLAR EXPORT
NACA1409
NACA1409 |  |  |  | Cl Max: | 1.05 | at alpha= | 10 | deg
XFOIL ncrit=9 |  |  |  | L/D Max: | 72.9523 | at alpha= | 3.5 | deg
Re: | 500000 |  |  | Cd Min: | 0.17244 | at alpha= | 15 | deg
Mach: | 0.25 |  |  | Cl=0 at alpha= | -1.0493 | deg
|  |  |  | @ Cl=0.1, Cd= | 0.0053871
|  |  |  | @ Cl=0.4, Cd= | 0.0064461
|  |  |  | @ Cl=0.6, Cd= | 0.0083609
alpha (deg) | Cl | Cd | Cm | Cl/Cd
-13.5 | -0.5857 | 0.15242 | 0.0073 | -3.8427
-13 | -0.5864 | 0.14205 | 0.0004 | -4.1281
-12.5 | -0.5826 | 0.13307 | -0.0017 | -4.3781
-12 | -0.5694 | 0.12721 | -0.0028 | -4.4761
-11.5 | -0.5626 | 0.11981 | -0.0054 | -4.6958
-11 | -0.5678 | 0.10843 | -0.0125 | -5.2366
-10.5 | -0.5867 | 0.09457 | -0.0167 | -6.2039
-10 | -0.6696 | 0.06579 | -0.0322 | -10.1778
-9.5 | -0.7283 | 0.0468 | -0.0485 | -15.562
-9 | -0.7738 | 0.03822 | -0.0437 | -20.2459
-8.5 | -0.79 | 0.03027 | -0.0376 | -26.0984
-8 | -0.778 | 0.02511 | -0.0317 | -30.9837
-7.5 | -0.7559 | 0.02093 | -0.0264 | -36.1156
-7 | -0.7211 | 0.01869 | -0.0222 | -38.5821
-6.5 | -0.6837 | 0.01662 | -0.018 | -41.1372
-6 | -0.6462 | 0.01473 | -0.0141 | -43.8697
-5.5 | -0.6048 | 0.01362 | -0.0106 | -44.4053
-5 | -0.5458 | 0.0123 | -0.011 | -44.374
-4.5 | -0.4717 | 0.01124 | -0.0142 | -41.9662
-4 | -0.395 | 0.01035 | -0.0181 | -38.1643
-3.5 | -0.3244 | 0.00953 | -0.0207 | -34.0399
-3 | -0.2473 | 0.00865 | -0.025 | -28.5896
-2.5 | -0.1794 | 0.00781 | -0.0273 | -22.9706
-2 | -0.1124 | 0.00695 | -0.0292 | -16.1727
-1.5 | -0.0512 | 0.00621 | -0.0295 | -8.2448
-1 | 0.0056 | 0.00565 | -0.0284 | 0.99115
-0.5 | 0.0619 | 0.00537 | -0.0269 | 11.527
0 | 0.1289 | 0.0054 | -0.0277 | 23.8704
0.5 | 0.2032 | 0.00561 | -0.0304 | 36.221
1 | 0.2828 | 0.00591 | -0.0344 | 47.8511
1.5 | 0.3615 | 0.00626 | -0.0385 | 57.7476
2 | 0.4422 | 0.00665 | -0.0433 | 66.4962
2.5 | 0.4935 | 0.00699 | -0.042 | 70.6009
3 | 0.5372 | 0.0074 | -0.039 | 72.5946
3.5 | 0.5807 | 0.00796 | -0.0361 | 72.9523
4 | 0.6221 | 0.00882 | -0.0329 | 70.5329
4.5 | 0.6627 | 0.00991 | -0.0296 | 66.8718
5 | 0.7042 | 0.01101 | -0.0264 | 63.96
5.5 | 0.7475 | 0.01203 | -0.0233 | 62.1363
6 | 0.7892 | 0.01324 | -0.0198 | 59.6073
6.5 | 0.8335 | 0.01422 | -0.0168 | 58.6146
7 | 0.8731 | 0.01575 | -0.013 | 55.4349
7.5 | 0.911 | 0.01758 | -0.0093 | 51.8203
8 | 0.9507 | 0.01951 | -0.0057 | 48.7289
8.5 | 0.989 | 0.02164 | -0.0021 | 45.7024
9 | 1.0184 | 0.02511 | 0.0021 | 40.5575
9.5 | 1.0434 | 0.02865 | 0.0069 | 36.4188
10 | 1.05 | 0.03344 | 0.0129 | 31.3995
10.5 | 1.0319 | 0.03855 | 0.0207 | 26.7678
11 | 1.001 | 0.04516 | 0.025 | 22.1656
11.5 | 0.9584 | 0.05525 | 0.0226 | 17.3466
12 | 0.9084 | 0.07076 | 0.0118 | 12.8378
12.5 | 0.8472 | 0.09422 | -0.0048 | 8.9917
13 | 0.7898 | 0.11806 | -0.0168 | 6.6898
13.5 | 0.7339 | 0.14845 | -0.0299 | 4.9438
14 | 0.74 | 0.15749 | -0.0341 | 4.6987
14.5 | 0.753 | 0.16428 | -0.0366 | 4.5836
15 | 0.7619 | 0.17244 | -0.039 | 4.4183

## 31. Re 500k Mach 0.50 (1)
BIGFOIL.COM POLAR EXPORT
NACA1409
NACA1409 |  |  |  | Cl Max: | 1.115 | at alpha= | 20 | deg
JavaFoil+Calcfoil stall+Eppler ext transition |  |  |  | L/D Max: | 63.667 | at alpha= | 5.5 | deg
Re: | 500000 |  |  | Cd Min: | 0.00812 | at alpha= | -0.5 | deg
Mach: | 0.5 |  |  | Cl=0 at alpha= | -1.0588 | deg
|  |  |  | @ Cl=0.1, Cd= | 0.0081235
|  |  |  | @ Cl=0.4, Cd= | 0.0091285
|  |  |  | @ Cl=0.6, Cd= | 0.010201
alpha (deg) | Cl | Cd | Cm | Cl/Cd
-20 | -1.003 | 0.2372 | -0.009 | -4.229
-19.5 | -0.978 | 0.22023 | -0.01 | -4.44
-19 | -0.951 | 0.22073 | -0.009 | -4.307
-18.5 | -0.925 | 0.21589 | -0.01 | -4.286
-18 | -0.9 | 0.20984 | -0.01 | -4.288
-17.5 | -0.873 | 0.20131 | -0.01 | -4.335
-17 | -0.847 | 0.19392 | -0.01 | -4.368
-16.5 | -0.82 | 0.18649 | -0.01 | -4.397
-16 | -0.794 | 0.17986 | -0.01 | -4.415
-15.5 | -0.768 | 0.17581 | -0.01 | -4.37
-15 | -0.741 | 0.17216 | -0.01 | -4.306
-14.5 | -0.715 | 0.16507 | -0.01 | -4.334
-14 | -0.688 | 0.16251 | -0.01 | -4.236
-13.5 | -0.662 | 0.1591 | -0.01 | -4.163
-13 | -0.636 | 0.1521 | -0.01 | -4.179
-12.5 | -0.609 | 0.14164 | -0.01 | -4.301
-12 | -0.583 | 0.13824 | -0.01 | -4.217
-11.5 | -0.556 | 0.13793 | -0.01 | -4.032
-11 | -0.53 | 0.13441 | -0.01 | -3.942
-10.5 | -0.503 | 0.12402 | -0.01 | -4.056
-10 | -0.477 | 0.12157 | -0.01 | -3.921
-9.5 | -0.45 | 0.11381 | -0.01 | -3.953
-9 | -0.423 | 0.09048 | -0.009 | -4.677
-8.5 | -0.397 | 0.07016 | -0.01 | -5.654
-8 | -0.37 | 0.0699 | -0.009 | -5.293
-7.5 | -0.343 | 0.0691 | -0.009 | -4.968
-7 | -0.317 | 0.06447 | -0.009 | -4.912
-6.5 | -0.459 | 0.05215 | -0.008 | -8.807
-6 | -0.465 | 0.05409 | -0.009 | -8.598
-5.5 | -0.449 | 0.0383 | -0.015 | -11.729
-5 | -0.504 | 0.0127 | -0.025 | -39.652
-4.5 | -0.449 | 0.01259 | -0.025 | -35.691
-4 | -0.389 | 0.01271 | -0.026 | -30.628
-3.5 | -0.326 | 0.01219 | -0.026 | -26.743
-3 | -0.261 | 0.01153 | -0.026 | -22.623
-2.5 | -0.194 | 0.01038 | -0.027 | -18.725
-2 | -0.127 | 0.00937 | -0.027 | -13.588
-1.5 | -0.06 | 0.00863 | -0.027 | -6.92
-1 | 0.008 | 0.0083 | -0.028 | 0.971
-0.5 | 0.076 | 0.00812 | -0.028 | 9.363
0 | 0.144 | 0.00813 | -0.028 | 17.691
0.5 | 0.212 | 0.00828 | -0.029 | 25.576
1 | 0.279 | 0.00835 | -0.029 | 33.458
1.5 | 0.347 | 0.00882 | -0.029 | 39.319
2 | 0.414 | 0.00921 | -0.03 | 44.975
2.5 | 0.481 | 0.00884 | -0.03 | 54.368
3 | 0.546 | 0.00942 | -0.03 | 58.03
3.5 | 0.611 | 0.01036 | -0.03 | 58.921
4 | 0.673 | 0.01218 | -0.031 | 55.216
4.5 | 0.731 | 0.01237 | -0.031 | 59.108
5 | 0.784 | 0.01262 | -0.031 | 62.139
5.5 | 0.828 | 0.013 | -0.032 | 63.667
6 | 0.856 | 0.01533 | -0.032 | 55.832
6.5 | 0.692 | 0.048 | -0.013 | 14.412
7 | 0.626 | 0.05596 | -0.011 | 11.188
7.5 | 0.456 | 0.06101 | -0.012 | 7.471
8 | 0.482 | 0.06516 | -0.013 | 7.404
8.5 | 0.509 | 0.06806 | -0.014 | 7.481
9 | 0.535 | 0.0847 | -0.014 | 6.322
9.5 | 0.562 | 0.11446 | -0.015 | 4.911
10 | 0.589 | 0.11681 | -0.015 | 5.041
10.5 | 0.615 | 0.11998 | -0.016 | 5.127
11 | 0.642 | 0.12652 | -0.016 | 5.074
11.5 | 0.668 | 0.133 | -0.017 | 5.023
12 | 0.695 | 0.14416 | -0.017 | 4.82
12.5 | 0.721 | 0.14254 | -0.017 | 5.057
13 | 0.748 | 0.15518 | -0.018 | 4.819
13.5 | 0.774 | 0.15877 | -0.018 | 4.873
14 | 0.801 | 0.16262 | -0.019 | 4.924
14.5 | 0.827 | 0.1669 | -0.019 | 4.952
15 | 0.854 | 0.17762 | -0.02 | 4.805
15.5 | 0.879 | 0.1777 | -0.02 | 4.948
16 | 0.906 | 0.18686 | -0.021 | 4.85
16.5 | 0.932 | 0.19134 | -0.021 | 4.871
17 | 0.959 | 0.20045 | -0.022 | 4.785
17.5 | 0.985 | 0.20503 | -0.022 | 4.802
18 | 1.01 | 0.21096 | -0.022 | 4.788
18.5 | 1.037 | 0.21394 | -0.023 | 4.847
19 | 1.062 | 0.21769 | -0.023 | 4.88
19.5 | 1.09 | 0.22543 | -0.023 | 4.833
20 | 1.115 | 0.2304 | -0.024 | 4.838

## 32. Re 500k Mach 0.50 (2)
BIGFOIL.COM POLAR EXPORT
NACA1409
NACA1409 |  |  |  | Cl Max: | 0.9802 | at alpha= | 20 | deg
XFOIL ncrit=9 |  |  |  | L/D Max: | 71.436 | at alpha= | 2.5 | deg
Re: | 500000 |  |  | Cd Min: | 0.27958 | at alpha= | 20 | deg
Mach: | 0.5 |  |  | Cl=0 at alpha= | -1.1188 | deg
|  |  |  | @ Cl=0.1, Cd= | 0.0057602
|  |  |  | @ Cl=0.4, Cd= | 0.0068825
|  |  |  | @ Cl=0.6, Cd= | 0.0085494
alpha (deg) | Cl | Cd | Cm | Cl/Cd
-20 | -0.8383 | 0.27021 | 0.0658 | -3.1024
-19.5 | -0.8174 | 0.26232 | 0.0612 | -3.116
-19 | -0.7965 | 0.25399 | 0.0564 | -3.136
-18.5 | -0.7767 | 0.2455 | 0.0505 | -3.1637
-18 | -0.7576 | 0.23674 | 0.0456 | -3.2001
-17.5 | -0.7359 | 0.22902 | 0.0426 | -3.2133
-17 | -0.7154 | 0.22149 | 0.0387 | -3.2299
-16.5 | -0.6956 | 0.2133 | 0.0341 | -3.2611
-16 | -0.6814 | 0.2049 | 0.0275 | -3.3255
-15.5 | -0.6612 | 0.19594 | 0.0246 | -3.3745
-15 | -0.6408 | 0.18857 | 0.022 | -3.3982
-14.5 | -0.6224 | 0.18098 | 0.0185 | -3.4391
-14 | -0.6094 | 0.17233 | 0.0127 | -3.5362
-13.5 | -0.599 | 0.1638 | 0.0074 | -3.6569
-13 | -0.5782 | 0.15585 | 0.0069 | -3.71
-12.5 | -0.5629 | 0.14842 | 0.0041 | -3.7926
-12 | -0.5506 | 0.14038 | 0.0007 | -3.9222
-11.5 | -0.5489 | 0.13072 | -0.0062 | -4.1991
-11 | -0.5408 | 0.1217 | -0.0099 | -4.4437
-10.5 | -0.5354 | 0.1125 | -0.0132 | -4.7591
-10 | -0.5346 | 0.10233 | -0.0151 | -5.2243
-9.5 | -0.5361 | 0.09302 | -0.0188 | -5.7633
-9 | -0.5417 | 0.08347 | -0.023 | -6.4898
-8.5 | -0.5533 | 0.07321 | -0.0281 | -7.5577
-8 | -0.5729 | 0.06188 | -0.0347 | -9.2582
-7.5 | -0.6003 | 0.04806 | -0.0466 | -12.4906
-7 | -0.6435 | 0.03946 | -0.0451 | -16.3077
-6.5 | -0.672 | 0.03194 | -0.0392 | -21.0394
-6 | -0.6838 | 0.02522 | -0.0311 | -27.1134
-5.5 | -0.6699 | 0.02075 | -0.0237 | -32.2843
-5 | -0.5953 | 0.01613 | -0.0249 | -36.9064
-4.5 | -0.5131 | 0.01349 | -0.0266 | -38.0356
-4 | -0.4308 | 0.01178 | -0.0284 | -36.5705
-3.5 | -0.3444 | 0.01049 | -0.0312 | -32.8313
-3 | -0.2611 | 0.00944 | -0.0339 | -27.6589
-2.5 | -0.1824 | 0.00845 | -0.036 | -21.5858
-2 | -0.1084 | 0.00758 | -0.0371 | -14.3008
-1.5 | -0.0449 | 0.00679 | -0.036 | -6.6127
-1 | 0.014 | 0.00618 | -0.0337 | 2.2654
-0.5 | 0.0699 | 0.00581 | -0.0304 | 12.031
0 | 0.1303 | 0.00571 | -0.0278 | 22.8196
0.5 | 0.2056 | 0.00594 | -0.0285 | 34.6128
1 | 0.2902 | 0.00632 | -0.0315 | 45.9177
1.5 | 0.3798 | 0.00677 | -0.0357 | 56.1004
2.5 | 0.5522 | 0.00773 | -0.0433 | 71.436
3.5 | 0.6432 | 0.00929 | -0.0343 | 69.2357
4 | 0.6857 | 0.01057 | -0.0293 | 64.8723
4.5 | 0.7315 | 0.01174 | -0.0243 | 62.3083
5 | 0.7765 | 0.01306 | -0.0189 | 59.4564
5.5 | 0.8181 | 0.01472 | -0.0127 | 55.5774
6 | 0.8588 | 0.01661 | -0.0064 | 51.7038
6.5 | 0.8949 | 0.01956 | 0.0005 | 45.7515
7 | 0.9259 | 0.02296 | 0.0074 | 40.3267
7.5 | 0.9322 | 0.02785 | 0.0154 | 33.4722
8 | 0.9127 | 0.0334 | 0.0242 | 27.3263
8.5 | 0.8815 | 0.04068 | 0.0274 | 21.6691
9 | 0.8478 | 0.05079 | 0.0227 | 16.6923
9.5 | 0.8146 | 0.06448 | 0.0121 | 12.6334
10 | 0.7786 | 0.08115 | 0.0009 | 9.5946
10.5 | 0.7523 | 0.09596 | -0.0071 | 7.8397
11 | 0.7359 | 0.10912 | -0.0138 | 6.744
11.5 | 0.7285 | 0.12097 | -0.0195 | 6.0222
12 | 0.7272 | 0.13227 | -0.0248 | 5.4978
12.5 | 0.7295 | 0.14362 | -0.0303 | 5.0794
13 | 0.7383 | 0.15406 | -0.0325 | 4.7923
13.5 | 0.7499 | 0.16415 | -0.037 | 4.5684
14 | 0.7608 | 0.17447 | -0.0427 | 4.3606
14.5 | 0.7702 | 0.18482 | -0.05 | 4.1673
15 | 0.7889 | 0.19253 | -0.0536 | 4.0975
16 | 0.8244 | 0.21038 | -0.0615 | 3.9186
16.5 | 0.8395 | 0.2201 | -0.0683 | 3.8142
17 | 0.8592 | 0.22832 | -0.0727 | 3.7631
17.5 | 0.8801 | 0.23609 | -0.0763 | 3.7278
18 | 0.9009 | 0.2454 | -0.0799 | 3.6711
18.5 | 0.9174 | 0.25497 | -0.0874 | 3.5981
19 | 0.9377 | 0.26336 | -0.0922 | 3.5605
19.5 | 0.9582 | 0.27134 | -0.0968 | 3.5314
20 | 0.9802 | 0.27958 | -0.0999 | 3.506

## 33. Re 750k Mach 0.00 (1)
BIGFOIL.COM POLAR EXPORT
NACA1409
NACA1409 |  |  |  | Cl Max: | 1.014 | at alpha= | 9.5 | deg
JavaFoil+Calcfoil stall+Eppler ext transition |  |  |  | L/D Max: | 75.244 | at alpha= | 8 | deg
Re: | 750000 |  |  | Cd Min: | 0.00696 | at alpha= | -0.5 | deg
Mach: | 0 |  |  | Cl=0 at alpha= | -1.0593 | deg
|  |  |  | @ Cl=0.1, Cd= | 0.00696
|  |  |  | @ Cl=0.4, Cd= | 0.0082003
|  |  |  | @ Cl=0.6, Cd= | 0.0093767
alpha (deg) | Cl | Cd | Cm | Cl/Cd
-13 | -0.669 | 0.0998 | -0.007 | -6.7
-12.5 | -0.678 | 0.09271 | -0.007 | -7.317
-12 | -0.685 | 0.08689 | -0.007 | -7.884
-11.5 | -0.687 | 0.08114 | -0.007 | -8.472
-11 | -0.684 | 0.07578 | -0.008 | -9.029
-10.5 | -0.678 | 0.07091 | -0.008 | -9.559
-10 | -0.667 | 0.06615 | -0.009 | -10.088
-9.5 | -0.654 | 0.06136 | -0.009 | -10.653
-9 | -0.637 | 0.05652 | -0.01 | -11.267
-8.5 | -0.623 | 0.04861 | -0.012 | -12.815
-8 | -0.725 | 0.01195 | -0.02 | -60.672
-7.5 | -0.689 | 0.01263 | -0.02 | -54.532
-7 | -0.648 | 0.01266 | -0.021 | -51.186
-6.5 | -0.603 | 0.01204 | -0.021 | -50.123
-6 | -0.555 | 0.01212 | -0.021 | -45.772
-5.5 | -0.504 | 0.01171 | -0.021 | -43.066
-5 | -0.451 | 0.01111 | -0.022 | -40.627
-4.5 | -0.397 | 0.01174 | -0.022 | -33.818
-4 | -0.341 | 0.01131 | -0.022 | -30.162
-3.5 | -0.284 | 0.01082 | -0.022 | -26.289
-3 | -0.227 | 0.00943 | -0.023 | -24.057
-2.5 | -0.169 | 0.00838 | -0.023 | -20.142
-2 | -0.11 | 0.00743 | -0.023 | -14.858
-1.5 | -0.052 | 0.00718 | -0.024 | -7.214
-1 | 0.007 | 0.00705 | -0.024 | 0.991
-0.5 | 0.066 | 0.00696 | -0.024 | 9.46
0 | 0.125 | 0.00696 | -0.024 | 17.91
0.5 | 0.183 | 0.00704 | -0.025 | 26.049
1 | 0.242 | 0.00728 | -0.025 | 33.285
1.5 | 0.301 | 0.00758 | -0.025 | 39.679
2 | 0.359 | 0.00796 | -0.026 | 45.112
2.5 | 0.417 | 0.0083 | -0.026 | 50.284
3 | 0.475 | 0.00797 | -0.026 | 59.587
3.5 | 0.532 | 0.00825 | -0.026 | 64.478
4 | 0.588 | 0.00884 | -0.027 | 66.532
4.5 | 0.643 | 0.0113 | -0.027 | 56.915
5 | 0.697 | 0.01194 | -0.027 | 58.34
5.5 | 0.748 | 0.01261 | -0.027 | 59.346
6 | 0.797 | 0.01239 | -0.028 | 64.341
6.5 | 0.844 | 0.01307 | -0.028 | 64.573
7 | 0.887 | 0.01309 | -0.028 | 67.766
7.5 | 0.926 | 0.01316 | -0.029 | 70.365
8 | 0.96 | 0.01275 | -0.029 | 75.244
8.5 | 0.988 | 0.01466 | -0.029 | 67.394
9 | 1.009 | 0.0155 | -0.029 | 65.092
9.5 | 1.014 | 0.01702 | -0.029 | 59.595
10 | 0.853 | 0.06209 | -0.017 | 13.737
10.5 | 0.853 | 0.06898 | -0.015 | 12.368
11 | 0.854 | 0.07422 | -0.014 | 11.503
11.5 | 0.851 | 0.07993 | -0.013 | 10.65
12 | 0.845 | 0.0853 | -0.013 | 9.905
12.5 | 0.835 | 0.0914 | -0.013 | 9.139
13 | 0.82 | 0.09785 | -0.012 | 8.38
13.5 | 0.801 | 0.10448 | -0.012 | 7.667
14 | 0.78 | 0.11139 | -0.012 | 6.999
14.5 | 0.756 | 0.11981 | -0.012 | 6.311

## 34. Re 750k Mach 0.00 (2)
BIGFOIL.COM POLAR EXPORT
NACA1409
NACA1409 |  |  |  | Cl Max: | 1.1901 | at alpha= | 11.5 | deg
XFOIL ncrit=9 |  |  |  | L/D Max: | 79.1074 | at alpha= | 3.5 | deg
Re: | 750000 |  |  | Cd Min: | 0.18964 | at alpha= | 16.5 | deg
Mach: | 0 |  |  | Cl=0 at alpha= | -1.1453 | deg
|  |  |  | @ Cl=0.1, Cd= | 0.0045384
|  |  |  | @ Cl=0.4, Cd= | 0.0058668
|  |  |  | @ Cl=0.6, Cd= | 0.00777
alpha (deg) | Cl | Cd | Cm | Cl/Cd
-16 | -0.6404 | 0.1856 | 0.0224 | -3.4504
-15.5 | -0.6323 | 0.1764 | 0.0175 | -3.5845
-15 | -0.6248 | 0.1674 | 0.0132 | -3.7324
-14.5 | -0.6179 | 0.1593 | 0.0109 | -3.8788
-14 | -0.6046 | 0.15368 | 0.0091 | -3.9341
-13.5 | -0.596 | 0.14641 | 0.0063 | -4.0708
-13 | -0.5926 | 0.13749 | 0.0026 | -4.3101
-12.5 | -0.898 | 0.05051 | -0.0465 | -17.7787
-12 | -0.9429 | 0.03936 | -0.0529 | -23.9558
-11.5 | -0.9628 | 0.03501 | -0.0473 | -27.5007
-11 | -0.9808 | 0.02839 | -0.041 | -34.5474
-10.5 | -0.9598 | 0.02546 | -0.0371 | -37.6984
-10 | -0.9315 | 0.02307 | -0.0336 | -40.3771
-9.5 | -0.8996 | 0.02098 | -0.0302 | -42.8789
-9 | -0.8654 | 0.01912 | -0.0268 | -45.2615
-8.5 | -0.8298 | 0.01744 | -0.0234 | -47.5803
-8 | -0.7967 | 0.01548 | -0.0197 | -51.4664
-7.5 | -0.7571 | 0.01456 | -0.0168 | -51.9986
-7 | -0.7166 | 0.01375 | -0.0139 | -52.1164
-6.5 | -0.6804 | 0.01227 | -0.0105 | -55.4523
-6 | -0.6174 | 0.0117 | -0.0123 | -52.7692
-5.5 | -0.5496 | 0.01069 | -0.0152 | -51.4125
-5 | -0.4817 | 0.00994 | -0.018 | -48.4608
-4.5 | -0.4091 | 0.0093 | -0.0217 | -43.9892
-4 | -0.3453 | 0.00862 | -0.0235 | -40.058
-3.5 | -0.2746 | 0.00794 | -0.0269 | -34.5844
-3 | -0.2107 | 0.00725 | -0.0289 | -29.0621
-2.5 | -0.1461 | 0.00656 | -0.0309 | -22.2713
-2 | -0.0889 | 0.00593 | -0.0311 | -14.9916
-1.5 | -0.0354 | 0.00535 | -0.0305 | -6.6168
-1 | 0.0145 | 0.00491 | -0.0288 | 2.9532
-0.5 | 0.0629 | 0.00462 | -0.0265 | 13.6147
0 | 0.1129 | 0.00451 | -0.0245 | 25.0333
0.5 | 0.1723 | 0.00466 | -0.0246 | 36.9742
1 | 0.2407 | 0.00495 | -0.0269 | 48.6263
1.5 | 0.3113 | 0.00533 | -0.0298 | 58.4053
2 | 0.3823 | 0.00576 | -0.0331 | 66.3715
2.5 | 0.4552 | 0.0062 | -0.0369 | 73.4194
3 | 0.5248 | 0.00665 | -0.0402 | 78.9173
3.5 | 0.5672 | 0.00717 | -0.0376 | 79.1074
4 | 0.6082 | 0.00792 | -0.0349 | 76.7929
4.5 | 0.6489 | 0.00877 | -0.0321 | 73.9909
5 | 0.6909 | 0.00957 | -0.0295 | 72.1944
5.5 | 0.7339 | 0.01035 | -0.027 | 70.9082
6 | 0.7781 | 0.01103 | -0.0247 | 70.544
6.5 | 0.8215 | 0.01186 | -0.0223 | 69.2664
7 | 0.8655 | 0.01263 | -0.0201 | 68.5273
7.5 | 0.9079 | 0.01358 | -0.0175 | 66.8557
8 | 0.9497 | 0.0146 | -0.0151 | 65.0479
8.5 | 0.9884 | 0.01598 | -0.0122 | 61.8523
9 | 1.0303 | 0.01699 | -0.0099 | 60.6416
9.5 | 1.0653 | 0.01872 | -0.0068 | 56.9071
10 | 1.0989 | 0.02067 | -0.0035 | 53.164
10.5 | 1.1324 | 0.02247 | -0.0004 | 50.3961
11 | 1.1645 | 0.02408 | 0.0028 | 48.3596
11.5 | 1.1901 | 0.02603 | 0.0065 | 45.7203
12 | 1.1901 | 0.02977 | 0.0134 | 39.9765
12.5 | 1.1879 | 0.03338 | 0.0192 | 35.5872
13 | 1.1853 | 0.0372 | 0.023 | 31.8629
13.5 | 1.1737 | 0.0426 | 0.0248 | 27.5516
14 | 1.1526 | 0.05045 | 0.0232 | 22.8464
14.5 | 1.1112 | 0.06334 | 0.0165 | 17.5434
15 | 1.0626 | 0.08013 | 0.0058 | 13.261
15.5 | 1 | 0.10266 | -0.0084 | 9.7409
16 | 0.7734 | 0.18338 | -0.0457 | 4.2175
16.5 | 0.7874 | 0.18964 | -0.0486 | 4.1521

## 35. Re 750k Mach 0.10 (1)
BIGFOIL.COM POLAR EXPORT
NACA1409
NACA1409 |  |  |  | Cl Max: | 1.006 | at alpha= | 9 | deg
JavaFoil+Calcfoil stall+Eppler ext transition |  |  |  | L/D Max: | 74.565 | at alpha= | 8 | deg
Re: | 750000 |  |  | Cd Min: | 0.00699 | at alpha= | -0.5 | deg
Mach: | 0.1 |  |  | Cl=0 at alpha= | -1.0593 | deg
|  |  |  | @ Cl=0.1, Cd= | 0.00699
|  |  |  | @ Cl=0.4, Cd= | 0.0082388
|  |  |  | @ Cl=0.6, Cd= | 0.0093393
alpha (deg) | Cl | Cd | Cm | Cl/Cd
-13 | -0.647 | 0.10136 | -0.007 | -6.379
-12.5 | -0.66 | 0.09441 | -0.007 | -6.988
-12 | -0.67 | 0.08816 | -0.007 | -7.596
-11.5 | -0.675 | 0.08247 | -0.007 | -8.184
-11 | -0.675 | 0.07654 | -0.008 | -8.816
-10.5 | -0.671 | 0.07142 | -0.008 | -9.39
-10 | -0.662 | 0.06669 | -0.008 | -9.925
-9.5 | -0.65 | 0.06193 | -0.009 | -10.495
-9 | -0.634 | 0.05704 | -0.01 | -11.12
-8.5 | -0.618 | 0.05074 | -0.012 | -12.186
-8 | -0.724 | 0.01269 | -0.02 | -57.021
-7.5 | -0.69 | 0.01275 | -0.02 | -54.098
-7 | -0.65 | 0.01277 | -0.021 | -50.862
-6.5 | -0.605 | 0.01208 | -0.021 | -50.106
-6 | -0.557 | 0.01222 | -0.021 | -45.594
-5.5 | -0.506 | 0.01172 | -0.021 | -43.182
-5 | -0.453 | 0.01119 | -0.022 | -40.527
-4.5 | -0.399 | 0.01163 | -0.022 | -34.293
-4 | -0.343 | 0.01136 | -0.022 | -30.18
-3.5 | -0.286 | 0.01087 | -0.023 | -26.296
-3 | -0.228 | 0.00957 | -0.023 | -23.841
-2.5 | -0.17 | 0.00846 | -0.023 | -20.069
-2 | -0.111 | 0.00751 | -0.023 | -14.775
-1.5 | -0.052 | 0.00725 | -0.024 | -7.18
-1 | 0.007 | 0.00708 | -0.024 | 0.992
-0.5 | 0.066 | 0.00699 | -0.024 | 9.472
0 | 0.125 | 0.00699 | -0.025 | 17.932
0.5 | 0.184 | 0.00709 | -0.025 | 25.994
1 | 0.243 | 0.00731 | -0.025 | 33.315
1.5 | 0.302 | 0.00761 | -0.025 | 39.717
2 | 0.361 | 0.00799 | -0.026 | 45.16
2.5 | 0.419 | 0.00836 | -0.026 | 50.194
3 | 0.477 | 0.00801 | -0.026 | 59.609
3.5 | 0.535 | 0.00827 | -0.027 | 64.647
4 | 0.591 | 0.00894 | -0.027 | 66.126
4.5 | 0.646 | 0.01138 | -0.027 | 56.78
5 | 0.7 | 0.01204 | -0.027 | 58.155
5.5 | 0.751 | 0.01267 | -0.028 | 59.322
6 | 0.8 | 0.0125 | -0.028 | 64.052
6.5 | 0.847 | 0.01251 | -0.028 | 67.663
7 | 0.89 | 0.0132 | -0.028 | 67.413
7.5 | 0.928 | 0.01329 | -0.029 | 69.835
8 | 0.961 | 0.01288 | -0.029 | 74.565
8.5 | 0.987 | 0.01482 | -0.029 | 66.602
9 | 1.006 | 0.01573 | -0.029 | 63.971
9.5 | 0.974 | 0.02094 | -0.028 | 46.523
10 | 0.843 | 0.06416 | -0.016 | 13.146
10.5 | 0.845 | 0.07001 | -0.014 | 12.064
11 | 0.843 | 0.07528 | -0.013 | 11.198
11.5 | 0.838 | 0.0808 | -0.013 | 10.374
12 | 0.829 | 0.08633 | -0.013 | 9.598
12.5 | 0.815 | 0.09278 | -0.012 | 8.788
13 | 0.796 | 0.09911 | -0.012 | 8.036
13.5 | 0.774 | 0.10657 | -0.012 | 7.259
14 | 0.748 | 0.1146 | -0.012 | 6.528

## 36. Re 750k Mach 0.10 (2)
BIGFOIL.COM POLAR EXPORT
NACA1409
NACA1409 |  |  |  | Cl Max: | 1.1826 | at alpha= | 11.5 | deg
XFOIL ncrit=9 |  |  |  | L/D Max: | 78.9474 | at alpha= | 3.5 | deg
Re: | 750000 |  |  | Cd Min: | 0.19073 | at alpha= | 16.5 | deg
Mach: | 0.1 |  |  | Cl=0 at alpha= | -1.1483 | deg
|  |  |  | @ Cl=0.1, Cd= | 0.0046501
|  |  |  | @ Cl=0.4, Cd= | 0.0058712
|  |  |  | @ Cl=0.6, Cd= | 0.0077661
alpha (deg) | Cl | Cd | Cm | Cl/Cd
-16 | -0.6409 | 0.18625 | 0.0226 | -3.4411
-15.5 | -0.6327 | 0.177 | 0.0176 | -3.5746
-15 | -0.6247 | 0.16812 | 0.0134 | -3.7158
-14.5 | -0.6169 | 0.16013 | 0.0112 | -3.8525
-14 | -0.6036 | 0.15446 | 0.0093 | -3.9078
-13.5 | -0.5947 | 0.14716 | 0.0066 | -4.0412
-13 | -0.5946 | 0.13646 | 0.0013 | -4.3573
-12.5 | -0.8459 | 0.064 | -0.0339 | -13.2172
-12 | -0.8831 | 0.0468 | -0.0501 | -18.8697
-11.5 | -0.9192 | 0.03864 | -0.052 | -23.7888
-11 | -0.9641 | 0.03105 | -0.0441 | -31.0499
-10.5 | -0.9538 | 0.02712 | -0.0395 | -35.1696
-10 | -0.9295 | 0.02434 | -0.0356 | -38.1882
-9.5 | -0.9 | 0.02197 | -0.0319 | -40.965
-9 | -0.8676 | 0.01981 | -0.0282 | -43.7961
-8.5 | -0.8309 | 0.01829 | -0.0249 | -45.4292
-8 | -0.8006 | 0.01579 | -0.0206 | -50.703
-7.5 | -0.761 | 0.01484 | -0.0176 | -51.2803
-7 | -0.7208 | 0.01391 | -0.0145 | -51.8188
-6.5 | -0.6844 | 0.01242 | -0.011 | -55.1047
-6 | -0.6208 | 0.01178 | -0.0128 | -52.6995
-5.5 | -0.5525 | 0.01076 | -0.0156 | -51.3476
-5 | -0.4839 | 0.00999 | -0.0184 | -48.4384
-4.5 | -0.4106 | 0.00935 | -0.0222 | -43.9144
-4 | -0.3466 | 0.00867 | -0.0239 | -39.9769
-3.5 | -0.2752 | 0.00797 | -0.0274 | -34.5295
-3 | -0.2111 | 0.00729 | -0.0292 | -28.9575
-2.5 | -0.147 | 0.0066 | -0.0311 | -22.2727
-2 | -0.0893 | 0.00596 | -0.0313 | -14.9832
-1.5 | -0.0351 | 0.00537 | -0.0307 | -6.5363
-1 | 0.0148 | 0.00493 | -0.029 | 3.002
-0.5 | 0.0632 | 0.00464 | -0.0267 | 13.6207
0.5 | 0.1729 | 0.00467 | -0.0246 | 37.0236
1 | 0.2411 | 0.00497 | -0.0268 | 48.5111
1.5 | 0.3121 | 0.00535 | -0.0298 | 58.3364
2 | 0.3835 | 0.00577 | -0.033 | 66.4645
2.5 | 0.4569 | 0.00622 | -0.0368 | 73.4566
3 | 0.5275 | 0.00669 | -0.0403 | 78.849
3.5 | 0.57 | 0.00722 | -0.0376 | 78.9474
4 | 0.6112 | 0.00797 | -0.0348 | 76.6876
4.5 | 0.652 | 0.00885 | -0.032 | 73.6723
5 | 0.6941 | 0.00966 | -0.0293 | 71.853
5.5 | 0.7377 | 0.0104 | -0.0268 | 70.9327
6 | 0.7822 | 0.0111 | -0.0245 | 70.4685
6.5 | 0.8258 | 0.01194 | -0.0219 | 69.1625
7 | 0.8683 | 0.01291 | -0.0193 | 67.2579
7.5 | 0.9122 | 0.01374 | -0.0169 | 66.3901
8 | 0.952 | 0.01501 | -0.014 | 63.4244
8.5 | 0.9926 | 0.01623 | -0.0113 | 61.1583
9 | 1.0341 | 0.01733 | -0.0088 | 59.6711
9.5 | 1.0636 | 0.01981 | -0.0048 | 53.6901
10 | 1.1012 | 0.02128 | -0.0019 | 51.7481
10.5 | 1.1331 | 0.02329 | 0.0015 | 48.6518
11 | 1.1636 | 0.02496 | 0.0049 | 46.6186
11.5 | 1.1826 | 0.02726 | 0.0097 | 43.3822
12 | 1.1698 | 0.03213 | 0.0174 | 36.4083
12.5 | 1.1679 | 0.03567 | 0.0222 | 32.7418
13 | 1.1576 | 0.04062 | 0.0249 | 28.4983
13.5 | 1.1378 | 0.04782 | 0.0244 | 23.7934
14 | 1.1076 | 0.0584 | 0.0194 | 18.9658
14.5 | 1.057 | 0.07494 | 0.0089 | 14.1046
15 | 0.9993 | 0.09544 | -0.0042 | 10.4705
15.5 | 0.7623 | 0.17717 | -0.0428 | 4.3026
16 | 0.7738 | 0.18446 | -0.0463 | 4.1949
16.5 | 0.7881 | 0.19073 | -0.0492 | 4.132

## 37. Re 750k Mach 0.25 (1)
BIGFOIL.COM POLAR EXPORT
NACA1409
NACA1409 |  |  |  | Cl Max: | 0.973 | at alpha= | 8.5 | deg
JavaFoil+Calcfoil stall+Eppler ext transition |  |  |  | L/D Max: | 73.03 | at alpha= | 7.5 | deg
Re: | 750000 |  |  | Cd Min: | 0.00717 | at alpha= | 0 | deg
Mach: | 0.25 |  |  | Cl=0 at alpha= | -1.0583 | deg
|  |  |  | @ Cl=0.1, Cd= | 0.0071795
|  |  |  | @ Cl=0.4, Cd= | 0.0080808
|  |  |  | @ Cl=0.6, Cd= | 0.12006
alpha (deg) | Cl | Cd | Cm | Cl/Cd
-12.5 | -0.496 | 0.10596 | -0.007 | -4.679
-12 | -0.536 | 0.09834 | -0.007 | -5.448
-11.5 | -0.568 | 0.09145 | -0.007 | -6.212
-11 | -0.591 | 0.08411 | -0.007 | -7.022
-10.5 | -0.607 | 0.07752 | -0.007 | -7.825
-10 | -0.615 | 0.07123 | -0.008 | -8.638
-9.5 | -0.617 | 0.06558 | -0.008 | -9.408
-9 | -0.612 | 0.0606 | -0.009 | -10.095
-8.5 | -0.601 | 0.05588 | -0.009 | -10.746
-8 | -0.585 | 0.05095 | -0.011 | -11.476
-7.5 | -0.687 | 0.01279 | -0.021 | -53.673
-7 | -0.656 | 0.01265 | -0.021 | -51.888
-6.5 | -0.615 | 0.01261 | -0.021 | -48.754
-6 | -0.568 | 0.01191 | -0.022 | -47.665
-5.5 | -0.517 | 0.0121 | -0.022 | -42.759
-5 | -0.464 | 0.01157 | -0.022 | -40.132
-4.5 | -0.409 | 0.011 | -0.023 | -37.176
-4 | -0.352 | 0.01165 | -0.023 | -30.181
-3.5 | -0.293 | 0.01114 | -0.023 | -26.329
-3 | -0.234 | 0.01003 | -0.024 | -23.346
-2.5 | -0.174 | 0.00884 | -0.024 | -19.719
-2 | -0.114 | 0.00771 | -0.024 | -14.791
-1.5 | -0.053 | 0.00742 | -0.024 | -7.208
-1 | 0.007 | 0.00726 | -0.025 | 0.994
-0.5 | 0.068 | 0.00719 | -0.025 | 9.455
0 | 0.129 | 0.00717 | -0.025 | 17.946
0.5 | 0.189 | 0.00729 | -0.026 | 26.005
1 | 0.25 | 0.00752 | -0.026 | 33.268
1.5 | 0.311 | 0.00785 | -0.026 | 39.554
2 | 0.371 | 0.00825 | -0.026 | 44.936
2.5 | 0.431 | 0.0079 | -0.027 | 54.512
3 | 0.49 | 0.00807 | -0.027 | 60.788
3.5 | 0.549 | 0.00854 | -0.027 | 64.279
4 | 0.607 | 0.00931 | -0.028 | 65.154
4.5 | 0.663 | 0.01177 | -0.028 | 56.302
5 | 0.717 | 0.01244 | -0.028 | 57.659
5.5 | 0.769 | 0.01228 | -0.028 | 62.585
6 | 0.817 | 0.01299 | -0.029 | 62.925
6.5 | 0.862 | 0.01305 | -0.029 | 66.038
7 | 0.902 | 0.01317 | -0.029 | 68.47
7.5 | 0.935 | 0.01281 | -0.029 | 73.03
8 | 0.96 | 0.01481 | -0.03 | 64.82
8.5 | 0.973 | 0.01587 | -0.03 | 61.297
9 | 0.803 | 0.05815 | -0.016 | 13.813
9.5 | 0.801 | 0.06381 | -0.014 | 12.548
10 | 0.793 | 0.06907 | -0.013 | 11.48
10.5 | 0.778 | 0.07485 | -0.012 | 10.389
11 | 0.755 | 0.08131 | -0.012 | 9.281
11.5 | 0.724 | 0.08887 | -0.012 | 8.15
12 | 0.686 | 0.09656 | -0.011 | 7.109
12.5 | 0.642 | 0.1048 | -0.012 | 6.127
13 | 0.587 | 0.11058 | -0.012 | 5.311
13.5 | 0.526 | 0.12006 | -0.012 | 4.38

## 38. Re 750k Mach 0.25 (2)
BIGFOIL.COM POLAR EXPORT
NACA1409
NACA1409 |  |  |  | Cl Max: | 1.1095 | at alpha= | 11 | deg
XFOIL ncrit=9 |  |  |  | L/D Max: | 78.9665 | at alpha= | 3 | deg
Re: | 750000 |  |  | Cd Min: | 0.18994 | at alpha= | 16 | deg
Mach: | 0.25 |  |  | Cl=0 at alpha= | -1.1563 | deg
|  |  |  | @ Cl=0.1, Cd= | 0.0046808
|  |  |  | @ Cl=0.4, Cd= | 0.0059515
|  |  |  | @ Cl=0.6, Cd= | 0.0077841
alpha (deg) | Cl | Cd | Cm | Cl/Cd
-14 | -0.5998 | 0.15832 | 0.0105 | -3.7885
-13.5 | -0.5899 | 0.15088 | 0.0076 | -3.9097
-13 | -0.5881 | 0.14026 | 0.002 | -4.1929
-12.5 | -0.5839 | 0.13091 | -0.0019 | -4.4603
-12 | -0.588 | 0.12101 | -0.0049 | -4.8591
-11 | -0.6423 | 0.08962 | -0.0174 | -7.1669
-10.5 | -0.7452 | 0.05766 | -0.0373 | -12.924
-10 | -0.8215 | 0.03954 | -0.0502 | -20.7764
-9.5 | -0.853 | 0.03235 | -0.0442 | -26.3679
-9 | -0.8546 | 0.02655 | -0.0382 | -32.1883
-8.5 | -0.8383 | 0.02227 | -0.0324 | -37.6426
-8 | -0.809 | 0.01953 | -0.0274 | -41.4235
-7.5 | -0.7803 | 0.0167 | -0.0224 | -46.7246
-7 | -0.7415 | 0.01533 | -0.0185 | -48.3692
-6.5 | -0.7015 | 0.01405 | -0.0146 | -49.9288
-6 | -0.6387 | 0.01238 | -0.0158 | -51.5913
-5.5 | -0.5682 | 0.0112 | -0.0183 | -50.7321
-5 | -0.4962 | 0.01033 | -0.021 | -48.0348
-4.5 | -0.4232 | 0.00955 | -0.0239 | -44.3141
-4 | -0.3536 | 0.00887 | -0.0262 | -39.8647
-3.5 | -0.2782 | 0.00815 | -0.0298 | -34.135
-3 | -0.2137 | 0.00743 | -0.0312 | -28.7618
-2.5 | -0.15 | 0.00673 | -0.0324 | -22.2883
-2 | -0.0896 | 0.0061 | -0.0328 | -14.6885
-1.5 | -0.0354 | 0.00551 | -0.0318 | -6.4247
-1 | 0.0161 | 0.00507 | -0.03 | 3.1755
-0.5 | 0.0657 | 0.00477 | -0.0276 | 13.7736
0 | 0.1157 | 0.00464 | -0.0251 | 24.9353
0.5 | 0.1741 | 0.00475 | -0.0244 | 36.6526
1.5 | 0.3162 | 0.00544 | -0.0292 | 58.125
2 | 0.3898 | 0.00589 | -0.0325 | 66.18
2.5 | 0.4661 | 0.00635 | -0.0364 | 73.4016
3 | 0.5425 | 0.00687 | -0.0406 | 78.9665
3.5 | 0.5854 | 0.00749 | -0.0376 | 78.1575
4 | 0.6271 | 0.00833 | -0.0345 | 75.2821
4.5 | 0.669 | 0.00923 | -0.0313 | 72.481
5 | 0.7129 | 0.01004 | -0.0283 | 71.006
5.5 | 0.758 | 0.0108 | -0.0255 | 70.1852
6 | 0.803 | 0.01165 | -0.0225 | 68.927
6.5 | 0.8484 | 0.01249 | -0.0196 | 67.9263
7 | 0.8908 | 0.01365 | -0.0163 | 65.2601
7.5 | 0.934 | 0.01476 | -0.0131 | 63.2791
8 | 0.9711 | 0.01655 | -0.009 | 58.6767
8.5 | 1.0124 | 0.01794 | -0.0056 | 56.4326
9 | 1.0455 | 0.02021 | -0.0014 | 51.7318
9.5 | 1.0752 | 0.02294 | 0.0032 | 46.8701
10 | 1.0978 | 0.02612 | 0.0084 | 42.0291
10.5 | 1.1071 | 0.02941 | 0.0148 | 37.6437
11 | 1.1095 | 0.03226 | 0.0211 | 34.3924
11.5 | 1.0937 | 0.03739 | 0.0259 | 29.2511
12 | 1.0702 | 0.0445 | 0.0264 | 24.0494
12.5 | 1.0335 | 0.05589 | 0.0208 | 18.4917
13 | 1.0005 | 0.06958 | 0.0114 | 14.3791
13.5 | 0.9411 | 0.09101 | -0.0027 | 10.3406
14 | 0.75 | 0.15183 | -0.032 | 4.9397
14.5 | 0.7699 | 0.15411 | -0.0335 | 4.9958
15 | 0.7611 | 0.17002 | -0.0391 | 4.4765
15.5 | 0.7652 | 0.18237 | -0.046 | 4.1959
16 | 0.778 | 0.18994 | -0.0497 | 4.096

## 39. Re 750k Mach 0.50 (1)
BIGFOIL.COM POLAR EXPORT
NACA1409
NACA1409 |  |  |  | Cl Max: | 1.115 | at alpha= | 20 | deg
JavaFoil+Calcfoil stall+Eppler ext transition |  |  |  | L/D Max: | 66.349 | at alpha= | 5.5 | deg
Re: | 750000 |  |  | Cd Min: | 0.00757 | at alpha= | 0 | deg
Mach: | 0.5 |  |  | Cl=0 at alpha= | -1.0588 | deg
|  |  |  | @ Cl=0.1, Cd= | 0.0075959
|  |  |  | @ Cl=0.4, Cd= | 0.0083478
|  |  |  | @ Cl=0.6, Cd= | 0.0091873
alpha (deg) | Cl | Cd | Cm | Cl/Cd
-20 | -1.003 | 0.21231 | -0.009 | -4.725
-19.5 | -0.978 | 0.20426 | -0.01 | -4.788
-19 | -0.951 | 0.19763 | -0.009 | -4.811
-18.5 | -0.925 | 0.19283 | -0.01 | -4.798
-18 | -0.9 | 0.18706 | -0.01 | -4.81
-17.5 | -0.873 | 0.18484 | -0.01 | -4.721
-17 | -0.847 | 0.17793 | -0.01 | -4.76
-16.5 | -0.82 | 0.17012 | -0.01 | -4.82
-16 | -0.794 | 0.16453 | -0.01 | -4.827
-15.5 | -0.768 | 0.16052 | -0.01 | -4.787
-15 | -0.741 | 0.15616 | -0.01 | -4.747
-14.5 | -0.715 | 0.14946 | -0.01 | -4.786
-14 | -0.688 | 0.1464 | -0.01 | -4.702
-13.5 | -0.662 | 0.14296 | -0.01 | -4.633
-13 | -0.636 | 0.13488 | -0.01 | -4.713
-12.5 | -0.609 | 0.13066 | -0.01 | -4.663
-12 | -0.583 | 0.12737 | -0.01 | -4.578
-11.5 | -0.556 | 0.1211 | -0.01 | -4.593
-11 | -0.53 | 0.11764 | -0.01 | -4.505
-10.5 | -0.503 | 0.11361 | -0.01 | -4.428
-10 | -0.477 | 0.10797 | -0.01 | -4.415
-9.5 | -0.45 | 0.103 | -0.01 | -4.369
-9 | -0.423 | 0.08211 | -0.01 | -5.154
-8.5 | -0.397 | 0.06561 | -0.01 | -6.047
-8 | -0.37 | 0.06614 | -0.009 | -5.595
-7.5 | -0.343 | 0.06474 | -0.009 | -5.304
-7 | -0.317 | 0.05617 | -0.009 | -5.64
-6.5 | -0.459 | 0.0496 | -0.009 | -9.262
-6 | -0.465 | 0.05045 | -0.009 | -9.218
-5.5 | -0.549 | 0.0126 | -0.025 | -43.612
-5 | -0.504 | 0.01238 | -0.025 | -40.705
-4.5 | -0.449 | 0.01167 | -0.025 | -38.496
-4 | -0.389 | 0.01178 | -0.026 | -33.032
-3.5 | -0.326 | 0.01118 | -0.026 | -29.16
-3 | -0.261 | 0.01058 | -0.026 | -24.647
-2.5 | -0.194 | 0.01019 | -0.027 | -19.079
-2 | -0.127 | 0.00907 | -0.027 | -14.033
-1.5 | -0.06 | 0.00795 | -0.027 | -7.511
-1 | 0.008 | 0.00772 | -0.028 | 1.044
-0.5 | 0.076 | 0.00761 | -0.028 | 9.987
0 | 0.144 | 0.00757 | -0.028 | 19.004
0.5 | 0.212 | 0.00765 | -0.029 | 27.691
1 | 0.279 | 0.00785 | -0.029 | 35.58
1.5 | 0.347 | 0.00815 | -0.029 | 42.567
2 | 0.414 | 0.0084 | -0.03 | 49.28
2.5 | 0.481 | 0.0086 | -0.03 | 55.88
3 | 0.547 | 0.0085 | -0.03 | 64.279
3.5 | 0.611 | 0.00933 | -0.03 | 65.49
4 | 0.673 | 0.01188 | -0.031 | 56.636
4.5 | 0.731 | 0.01205 | -0.031 | 60.704
5 | 0.785 | 0.01215 | -0.031 | 64.572
5.5 | 0.829 | 0.01249 | -0.032 | 66.349
6 | 0.857 | 0.0142 | -0.032 | 60.355
6.5 | 0.694 | 0.04609 | -0.015 | 15.054
7 | 0.626 | 0.05366 | -0.011 | 11.669
7.5 | 0.456 | 0.05734 | -0.012 | 7.951
8 | 0.483 | 0.062 | -0.013 | 7.783
8.5 | 0.509 | 0.06423 | -0.014 | 7.929
9 | 0.536 | 0.07787 | -0.014 | 6.877
9.5 | 0.562 | 0.10302 | -0.015 | 5.457
10 | 0.589 | 0.10781 | -0.016 | 5.463
10.5 | 0.615 | 0.11079 | -0.016 | 5.553
11 | 0.642 | 0.11499 | -0.016 | 5.583
11.5 | 0.668 | 0.1213 | -0.017 | 5.508
12 | 0.695 | 0.12779 | -0.017 | 5.438
12.5 | 0.721 | 0.13154 | -0.017 | 5.481
13 | 0.748 | 0.13852 | -0.018 | 5.399
13.5 | 0.774 | 0.14212 | -0.018 | 5.445
14 | 0.801 | 0.14686 | -0.019 | 5.452
14.5 | 0.827 | 0.15104 | -0.019 | 5.473
15 | 0.854 | 0.16076 | -0.02 | 5.31
15.5 | 0.879 | 0.16218 | -0.02 | 5.422
16 | 0.906 | 0.1708 | -0.021 | 5.307
16.5 | 0.932 | 0.1752 | -0.021 | 5.319
17 | 0.959 | 0.17781 | -0.022 | 5.394
17.5 | 0.985 | 0.18235 | -0.022 | 5.399
18 | 1.01 | 0.19129 | -0.022 | 5.281
18.5 | 1.037 | 0.19759 | -0.023 | 5.248
19 | 1.062 | 0.20155 | -0.023 | 5.271
19.5 | 1.09 | 0.20894 | -0.023 | 5.215
20 | 1.115 | 0.21385 | -0.024 | 5.212

## 40. Re 750k Mach 0.50 (2)
BIGFOIL.COM POLAR EXPORT
NACA1409
NACA1409 |  |  |  | Cl Max: | 0.9768 | at alpha= | 20 | deg
XFOIL ncrit=9 |  |  |  | L/D Max: | 77.4774 | at alpha= | 3 | deg
Re: | 750000 |  |  | Cd Min: | 0.27846 | at alpha= | 20 | deg
Mach: | 0.5 |  |  | Cl=0 at alpha= | -1.1856 | deg
|  |  |  | @ Cl=0.1, Cd= | 0.0052674
|  |  |  | @ Cl=0.4, Cd= | 0.0062103
|  |  |  | @ Cl=0.6, Cd= | 0.0077512
alpha (deg) | Cl | Cd | Cm | Cl/Cd
-20 | -0.8368 | 0.26942 | 0.0653 | -3.1059
-19.5 | -0.816 | 0.26181 | 0.0607 | -3.1168
-19 | -0.7952 | 0.25361 | 0.056 | -3.1355
-18.5 | -0.7744 | 0.24487 | 0.051 | -3.1625
-18 | -0.756 | 0.23582 | 0.045 | -3.2058
-17.5 | -0.7352 | 0.22771 | 0.0419 | -3.2287
-17 | -0.7149 | 0.22037 | 0.0381 | -3.2441
-16.5 | -0.695 | 0.21266 | 0.0341 | -3.2681
-16 | -0.6778 | 0.20345 | 0.0283 | -3.3315
-15.5 | -0.6621 | 0.19474 | 0.0232 | -3.3999
-15 | -0.6422 | 0.18674 | 0.0211 | -3.439
-14.5 | -0.6234 | 0.17962 | 0.0181 | -3.4707
-14 | -0.6067 | 0.17175 | 0.0145 | -3.5325
-13.5 | -0.4634 | 0.14262 | 0.0011 | -3.2492
-13 | -0.4489 | 0.13787 | -0.0009 | -3.256
-12.5 | -0.568 | 0.1461 | 0.0033 | -3.8877
-12 | -0.5548 | 0.13857 | 0.0006 | -4.0038
-11.5 | -0.545 | 0.13033 | -0.0026 | -4.1817
-11 | -0.5448 | 0.11946 | -0.0068 | -4.5605
-10.5 | -0.5415 | 0.1105 | -0.0102 | -4.9005
-10 | -0.5427 | 0.10091 | -0.0141 | -5.3781
-9.5 | -0.5473 | 0.09111 | -0.0183 | -6.007
-9 | -0.5561 | 0.08095 | -0.0232 | -6.8697
-8.5 | -0.5735 | 0.06977 | -0.0292 | -8.2199
-8 | -0.5987 | 0.05759 | -0.0372 | -10.3959
-7.5 | -0.6324 | 0.0439 | -0.0485 | -14.4055
-7 | -0.6761 | 0.03561 | -0.0445 | -18.9862
-6.5 | -0.706 | 0.02819 | -0.0368 | -25.0443
-6 | -0.6993 | 0.02045 | -0.0317 | -34.1956
-5.5 | -0.6291 | 0.01563 | -0.0327 | -40.2495
-5 | -0.5487 | 0.01257 | -0.0339 | -43.6516
-4.5 | -0.47 | 0.01096 | -0.0346 | -42.8832
-4 | -0.3828 | 0.00973 | -0.0373 | -39.3422
-3.5 | -0.3058 | 0.00885 | -0.0382 | -34.5537
-3 | -0.2304 | 0.00807 | -0.0391 | -28.5502
-2.5 | -0.1592 | 0.0073 | -0.0395 | -21.8082
-2 | -0.0957 | 0.00668 | -0.0384 | -14.3263
-1.5 | -0.0354 | 0.00613 | -0.0367 | -5.7749
-1 | 0.0209 | 0.00566 | -0.0342 | 3.6926
-0.5 | 0.0755 | 0.00535 | -0.0312 | 14.1121
0 | 0.1289 | 0.00517 | -0.0278 | 24.9323
0.5 | 0.1853 | 0.00516 | -0.0248 | 35.9109
1 | 0.2555 | 0.00542 | -0.0248 | 47.1402
1.5 | 0.3372 | 0.00585 | -0.0275 | 57.641
2 | 0.4226 | 0.00634 | -0.0311 | 66.6562
2.5 | 0.5088 | 0.0069 | -0.0348 | 73.7391
3 | 0.5989 | 0.00773 | -0.0395 | 77.4774
3.5 | 0.6507 | 0.00873 | -0.0364 | 74.5361
4 | 0.696 | 0.00973 | -0.0316 | 71.5313
4.5 | 0.7441 | 0.01065 | -0.0268 | 69.8685
5 | 0.7924 | 0.01167 | -0.0217 | 67.9006
5.5 | 0.8381 | 0.01297 | -0.016 | 64.6184
6 | 0.8816 | 0.01453 | -0.0098 | 60.6745
6.5 | 0.9178 | 0.01688 | -0.0025 | 54.372
7 | 0.9497 | 0.01993 | 0.005 | 47.6518
7.5 | 0.962 | 0.02428 | 0.0133 | 39.6211
8 | 0.9455 | 0.02963 | 0.0232 | 31.9102
8.5 | 0.9144 | 0.03647 | 0.0285 | 25.0727
9 | 0.8804 | 0.04586 | 0.0257 | 19.1976
9.5 | 0.8476 | 0.05885 | 0.0158 | 14.4027
10 | 0.811 | 0.07507 | 0.0042 | 10.8033
10.5 | 0.7774 | 0.09074 | -0.0044 | 8.5673
11 | 0.7542 | 0.10471 | -0.0117 | 7.2028
11.5 | 0.7416 | 0.11727 | -0.0179 | 6.3239
12 | 0.7356 | 0.1293 | -0.0237 | 5.6891
12.5 | 0.7363 | 0.14046 | -0.029 | 5.2421
13 | 0.7397 | 0.15174 | -0.0342 | 4.8748
13.5 | 0.7481 | 0.16198 | -0.039 | 4.6185
14 | 0.7597 | 0.17199 | -0.0435 | 4.4171
14.5 | 0.7763 | 0.18017 | -0.047 | 4.3087
15 | 0.7915 | 0.18929 | -0.0506 | 4.1814
15.5 | 0.8064 | 0.19923 | -0.0558 | 4.0476
16 | 0.8199 | 0.20998 | -0.0628 | 3.9047
16.5 | 0.8386 | 0.21855 | -0.0673 | 3.8371
17 | 0.8589 | 0.22606 | -0.0711 | 3.7994
17.5 | 0.8794 | 0.23455 | -0.0744 | 3.7493
18 | 0.8954 | 0.2451 | -0.0816 | 3.6532
18.5 | 0.9154 | 0.25402 | -0.0865 | 3.6037
19 | 0.9358 | 0.262 | -0.0912 | 3.5718
19.5 | 0.9562 | 0.2697 | -0.0954 | 3.5454
20 | 0.9768 | 0.27846 | -0.0995 | 3.5079

## 41. Re 1M Mach 0.00 (1)
BIGFOIL.COM POLAR EXPORT
NACA1409
NACA1409 |  |  |  | Cl Max: | 1.026 | at alpha= | 9.5 | deg
JavaFoil+Calcfoil stall+Eppler ext transition |  |  |  | L/D Max: | 77.729 | at alpha= | 8.5 | deg
Re: | 1000000 |  |  | Cd Min: | 0.0068 | at alpha= | 0 | deg
Mach: | 0 |  |  | Cl=0 at alpha= | -1.0593 | deg
|  |  |  | @ Cl=0.1, Cd= | 0.0068042
|  |  |  | @ Cl=0.4, Cd= | 0.0077638
|  |  |  | @ Cl=0.6, Cd= | 0.0091746
alpha (deg) | Cl | Cd | Cm | Cl/Cd
-13.5 | -0.657 | 0.10375 | -0.007 | -6.329
-13 | -0.669 | 0.09702 | -0.007 | -6.897
-12.5 | -0.679 | 0.09045 | -0.007 | -7.507
-12 | -0.686 | 0.08449 | -0.008 | -8.117
-11.5 | -0.688 | 0.07899 | -0.008 | -8.713
-11 | -0.685 | 0.07376 | -0.008 | -9.293
-10.5 | -0.679 | 0.06882 | -0.009 | -9.871
-10 | -0.67 | 0.06395 | -0.01 | -10.471
-9.5 | -0.658 | 0.05821 | -0.011 | -11.306
-9 | -0.652 | 0.04792 | -0.013 | -13.616
-8.5 | -0.756 | 0.01248 | -0.02 | -60.603
-8 | -0.726 | 0.01204 | -0.02 | -60.28
-7.5 | -0.689 | 0.01253 | -0.02 | -54.988
-7 | -0.648 | 0.01185 | -0.021 | -54.676
-6.5 | -0.603 | 0.0122 | -0.021 | -49.44
-6 | -0.555 | 0.01159 | -0.021 | -47.866
-5.5 | -0.504 | 0.01121 | -0.021 | -44.972
-5 | -0.451 | 0.01154 | -0.022 | -39.138
-4.5 | -0.397 | 0.01108 | -0.022 | -35.847
-4 | -0.341 | 0.01067 | -0.022 | -31.97
-3.5 | -0.284 | 0.0102 | -0.022 | -27.885
-3 | -0.227 | 0.00891 | -0.023 | -25.457
-2.5 | -0.169 | 0.00804 | -0.023 | -20.997
-2 | -0.11 | 0.00724 | -0.023 | -15.25
-1.5 | -0.052 | 0.007 | -0.024 | -7.4
-1 | 0.007 | 0.00689 | -0.024 | 1.013
-0.5 | 0.066 | 0.00681 | -0.024 | 9.674
0 | 0.125 | 0.0068 | -0.024 | 18.325
0.5 | 0.183 | 0.00688 | -0.025 | 26.659
1 | 0.242 | 0.00707 | -0.025 | 34.259
1.5 | 0.301 | 0.00732 | -0.025 | 41.118
2 | 0.359 | 0.00758 | -0.026 | 47.368
2.5 | 0.417 | 0.00784 | -0.026 | 53.263
3 | 0.475 | 0.00816 | -0.026 | 58.228
3.5 | 0.532 | 0.00797 | -0.026 | 66.778
4 | 0.588 | 0.00852 | -0.027 | 69.031
4.5 | 0.643 | 0.01152 | -0.027 | 55.841
5 | 0.697 | 0.01123 | -0.027 | 62.034
5.5 | 0.748 | 0.01183 | -0.028 | 63.279
6 | 0.797 | 0.01243 | -0.028 | 64.155
6.5 | 0.844 | 0.01233 | -0.028 | 68.439
7 | 0.887 | 0.01236 | -0.028 | 71.804
7.5 | 0.926 | 0.01306 | -0.029 | 70.928
8 | 0.96 | 0.01252 | -0.029 | 76.675
8.5 | 0.989 | 0.01272 | -0.029 | 77.729
9 | 1.011 | 0.01461 | -0.029 | 69.231
9.5 | 1.026 | 0.01555 | -0.029 | 66.007
10 | 1.026 | 0.01719 | -0.029 | 59.702
10.5 | 0.866 | 0.0625 | -0.019 | 13.856
11 | 0.858 | 0.0712 | -0.016 | 12.052
11.5 | 0.854 | 0.07734 | -0.015 | 11.037
12 | 0.847 | 0.08307 | -0.014 | 10.19
12.5 | 0.837 | 0.08877 | -0.014 | 9.423
13 | 0.821 | 0.09502 | -0.013 | 8.64
13.5 | 0.802 | 0.10181 | -0.013 | 7.876
14 | 0.78 | 0.10857 | -0.013 | 7.187
14.5 | 0.757 | 0.1158 | -0.013 | 6.535

## 42. Re 1M Mach 0.00 (2)
BIGFOIL.COM POLAR EXPORT
NACA1409
NACA1409 |  |  |  | Cl Max: | 1.2704 | at alpha= | 13.5 | deg
XFOIL ncrit=9 |  |  |  | L/D Max: | 82.2622 | at alpha= | 3.5 | deg
Re: | 1000000 |  |  | Cd Min: | 0.22406 | at alpha= | 18.5 | deg
Mach: | 0 |  |  | Cl=0 at alpha= | -1.1802 | deg
|  |  |  | @ Cl=0.1, Cd= | 0.0043542
|  |  |  | @ Cl=0.4, Cd= | 0.0055603
|  |  |  | @ Cl=0.6, Cd= | 0.0074344
alpha (deg) | Cl | Cd | Cm | Cl/Cd
-17.5 | -0.6823 | 0.20579 | 0.0325 | -3.3155
-17 | -0.6681 | 0.19941 | 0.0293 | -3.3504
-16.5 | -0.6546 | 0.19255 | 0.026 | -3.3996
-16 | -0.6466 | 0.18235 | 0.0209 | -3.5459
-15.5 | -0.6412 | 0.17292 | 0.0174 | -3.7081
-15 | -0.6287 | 0.16676 | 0.0151 | -3.7701
-14 | -0.9786 | 0.06263 | -0.0345 | -15.6251
-13.5 | -1.0295 | 0.04309 | -0.0519 | -23.8919
-13 | -1.0562 | 0.03512 | -0.0546 | -30.074
-12.5 | -1.0809 | 0.03049 | -0.0481 | -35.451
-12 | -1.0707 | 0.02746 | -0.0438 | -38.9913
-11.5 | -1.0458 | 0.02538 | -0.0404 | -41.2057
-11 | -1.0159 | 0.02355 | -0.0372 | -43.138
-10.5 | -0.985 | 0.02159 | -0.0339 | -45.623
-10 | -0.9518 | 0.01979 | -0.0306 | -48.095
-9.5 | -0.9221 | 0.01745 | -0.0267 | -52.8424
-9 | -0.8879 | 0.01582 | -0.0232 | -56.1252
-8.5 | -0.8488 | 0.01484 | -0.0203 | -57.1968
-8 | -0.8095 | 0.01389 | -0.0173 | -58.2793
-7.5 | -0.7726 | 0.01263 | -0.0139 | -61.1718
-7 | -0.7216 | 0.01187 | -0.0133 | -60.7919
-6.5 | -0.6547 | 0.01115 | -0.016 | -58.7175
-6 | -0.5893 | 0.01027 | -0.0183 | -57.3807
-5.5 | -0.5227 | 0.00954 | -0.0208 | -54.7904
-5 | -0.4521 | 0.00894 | -0.0242 | -50.5705
-4.5 | -0.3888 | 0.00839 | -0.0258 | -46.3409
-4 | -0.3206 | 0.00781 | -0.0286 | -41.0499
-3.5 | -0.2561 | 0.00722 | -0.0306 | -35.4709
-3 | -0.1926 | 0.00661 | -0.0323 | -29.1377
-2.5 | -0.1365 | 0.00606 | -0.0324 | -22.5248
-2 | -0.0827 | 0.00558 | -0.0318 | -14.8208
-1.5 | -0.0316 | 0.0051 | -0.0307 | -6.1961
-1 | 0.0178 | 0.00473 | -0.0291 | 3.7632
-0.5 | 0.0659 | 0.00447 | -0.027 | 14.7427
0 | 0.113 | 0.00431 | -0.0247 | 26.2181
0.5 | 0.1619 | 0.00431 | -0.0226 | 37.5638
1 | 0.2209 | 0.00453 | -0.0228 | 48.7638
1.5 | 0.2855 | 0.00487 | -0.0245 | 58.6242
2 | 0.357 | 0.00529 | -0.0279 | 67.4858
2.5 | 0.427 | 0.00573 | -0.031 | 74.5201
3 | 0.4972 | 0.00626 | -0.0344 | 79.4249
3.5 | 0.5709 | 0.00694 | -0.0388 | 82.2622
4 | 0.6121 | 0.00764 | -0.036 | 80.1178
4.5 | 0.6537 | 0.00836 | -0.0333 | 78.1938
5 | 0.6965 | 0.00903 | -0.0308 | 77.1318
5.5 | 0.7406 | 0.00963 | -0.0285 | 76.9055
6 | 0.785 | 0.01026 | -0.0262 | 76.5107
6.5 | 0.83 | 0.01086 | -0.024 | 76.4273
7 | 0.8742 | 0.0116 | -0.0218 | 75.3621
7.5 | 0.9173 | 0.01246 | -0.0194 | 73.6196
8 | 0.9608 | 0.01328 | -0.0171 | 72.3494
8.5 | 1.0046 | 0.01408 | -0.015 | 71.3494
9 | 1.0425 | 0.01549 | -0.012 | 67.3015
9.5 | 1.0842 | 0.01649 | -0.0098 | 65.7489
10 | 1.1243 | 0.01759 | -0.0073 | 63.917
10.5 | 1.1543 | 0.01962 | -0.0036 | 58.8328
11 | 1.1877 | 0.02119 | -0.0005 | 56.05
11.5 | 1.2178 | 0.02287 | 0.003 | 53.2488
12 | 1.2407 | 0.02474 | 0.0074 | 50.1496
12.5 | 1.255 | 0.02661 | 0.0129 | 47.1627
13 | 1.2661 | 0.02884 | 0.0176 | 43.9008
13.5 | 1.2704 | 0.03188 | 0.0216 | 39.8494
14 | 1.2522 | 0.03768 | 0.0245 | 33.2325
14.5 | 1.2126 | 0.04765 | 0.0231 | 25.4481
15 | 1.1842 | 0.05837 | 0.018 | 20.2878
15.5 | 1.1582 | 0.07043 | 0.0107 | 16.4447
16 | 1.1036 | 0.08868 | -0.0001 | 12.4447
16.5 | 1.0607 | 0.1065 | -0.0104 | 9.9596
17 | 1.0257 | 0.1237 | -0.0198 | 8.2918
18 | 0.8181 | 0.2134 | -0.0604 | 3.8336
18.5 | 0.8281 | 0.22406 | -0.0661 | 3.6959

## 43. Re 1M Mach 0.10 (1)
BIGFOIL.COM POLAR EXPORT
NACA1409
NACA1409 |  |  |  | Cl Max: | 1.021 | at alpha= | 9.5 | deg
JavaFoil+Calcfoil stall+Eppler ext transition |  |  |  | L/D Max: | 75.895 | at alpha= | 8 | deg
Re: | 1000000 |  |  | Cd Min: | 0.00685 | at alpha= | -0.5 | deg
Mach: | 0.1 |  |  | Cl=0 at alpha= | -1.0593 | deg
|  |  |  | @ Cl=0.1, Cd= | 0.00685
|  |  |  | @ Cl=0.4, Cd= | 0.0077879
|  |  |  | @ Cl=0.6, Cd= | 0.0090944
alpha (deg) | Cl | Cd | Cm | Cl/Cd
-13.5 | -0.631 | 0.10525 | -0.007 | -5.995
-13 | -0.647 | 0.09816 | -0.007 | -6.591
-12.5 | -0.66 | 0.09172 | -0.007 | -7.198
-12 | -0.67 | 0.08588 | -0.007 | -7.804
-11.5 | -0.676 | 0.07992 | -0.008 | -8.455
-11 | -0.676 | 0.0746 | -0.008 | -9.059
-10.5 | -0.672 | 0.06942 | -0.009 | -9.68
-10 | -0.664 | 0.06473 | -0.009 | -10.252
-9.5 | -0.653 | 0.05919 | -0.01 | -11.037
-9 | -0.645 | 0.05108 | -0.012 | -12.62
-8.5 | -0.753 | 0.01276 | -0.02 | -58.975
-8 | -0.726 | 0.01222 | -0.02 | -59.407
-7.5 | -0.69 | 0.01195 | -0.02 | -57.755
-7 | -0.65 | 0.01196 | -0.021 | -54.331
-6.5 | -0.605 | 0.01233 | -0.021 | -49.083
-6 | -0.557 | 0.01168 | -0.021 | -47.688
-5.5 | -0.506 | 0.01123 | -0.021 | -45.089
-5 | -0.453 | 0.01157 | -0.022 | -39.18
-4.5 | -0.399 | 0.01116 | -0.022 | -35.745
-4 | -0.343 | 0.01076 | -0.022 | -31.865
-3.5 | -0.286 | 0.01027 | -0.023 | -27.843
-3 | -0.228 | 0.009 | -0.023 | -25.33
-2.5 | -0.17 | 0.00811 | -0.023 | -20.928
-2 | -0.111 | 0.00731 | -0.023 | -15.194
-1.5 | -0.052 | 0.00704 | -0.024 | -7.389
-1 | 0.007 | 0.00692 | -0.024 | 1.015
-0.5 | 0.066 | 0.00685 | -0.024 | 9.662
0 | 0.125 | 0.00685 | -0.025 | 18.295
0.5 | 0.184 | 0.00693 | -0.025 | 26.6
1 | 0.243 | 0.0071 | -0.025 | 34.299
1.5 | 0.302 | 0.00737 | -0.025 | 41.015
2 | 0.361 | 0.00764 | -0.026 | 47.282
2.5 | 0.419 | 0.00786 | -0.026 | 53.343
3 | 0.477 | 0.00822 | -0.026 | 58.067
3.5 | 0.535 | 0.00868 | -0.027 | 61.602
4 | 0.591 | 0.00861 | -0.027 | 68.669
4.5 | 0.646 | 0.01157 | -0.027 | 55.861
5 | 0.7 | 0.01132 | -0.027 | 61.842
5.5 | 0.752 | 0.01192 | -0.028 | 63.056
6 | 0.801 | 0.01254 | -0.028 | 63.85
6.5 | 0.847 | 0.01242 | -0.028 | 68.209
7 | 0.89 | 0.01246 | -0.028 | 71.444
7.5 | 0.928 | 0.01252 | -0.029 | 74.14
8 | 0.961 | 0.01267 | -0.029 | 75.895
8.5 | 0.988 | 0.01397 | -0.029 | 70.752
9 | 1.009 | 0.0148 | -0.029 | 68.169
9.5 | 1.021 | 0.01584 | -0.029 | 64.431
10 | 0.995 | 0.01987 | -0.029 | 50.067
10.5 | 0.851 | 0.06633 | -0.017 | 12.824
11 | 0.846 | 0.07286 | -0.015 | 11.608
11.5 | 0.84 | 0.07814 | -0.015 | 10.751
12 | 0.83 | 0.08405 | -0.014 | 9.873
12.5 | 0.816 | 0.09027 | -0.013 | 9.043
13 | 0.797 | 0.09671 | -0.013 | 8.244
13.5 | 0.774 | 0.10357 | -0.013 | 7.475
14 | 0.749 | 0.11128 | -0.013 | 6.727
14.5 | 0.721 | 0.11893 | -0.013 | 6.061

## 44. Re 1M Mach 0.10 (2)
BIGFOIL.COM POLAR EXPORT
NACA1409
NACA1409 |  |  |  | Cl Max: | 1.2492 | at alpha= | 13 | deg
XFOIL ncrit=9 |  |  |  | L/D Max: | 82.0887 | at alpha= | 3.5 | deg
Re: | 1000000 |  |  | Cd Min: | 0.21439 | at alpha= | 18 | deg
Mach: | 0.1 |  |  | Cl=0 at alpha= | -1.1814 | deg
|  |  |  | @ Cl=0.1, Cd= | 0.0043828
|  |  |  | @ Cl=0.4, Cd= | 0.0055701
|  |  |  | @ Cl=0.6, Cd= | 0.0074415
alpha (deg) | Cl | Cd | Cm | Cl/Cd
-17 | -0.521 | 0.17822 | 0.0232 | -2.9234
-16.5 | -0.5144 | 0.17133 | 0.0189 | -3.0024
-16 | -0.5046 | 0.16536 | 0.016 | -3.0515
-15.5 | -0.4931 | 0.16051 | 0.013 | -3.0721
-15 | -0.484 | 0.15521 | 0.0097 | -3.1184
-14.5 | -0.4861 | 0.14747 | 0.0045 | -3.2963
-13.5 | -0.9551 | 0.06116 | -0.0354 | -15.6164
-13 | -1.012 | 0.0407 | -0.0539 | -24.8649
-12.5 | -1.0408 | 0.03379 | -0.0537 | -30.802
-12 | -1.0526 | 0.03002 | -0.0474 | -35.0633
-11.5 | -1.0361 | 0.02736 | -0.0434 | -37.8692
-11 | -1.0113 | 0.02509 | -0.0398 | -40.3069
-10.5 | -0.9839 | 0.02277 | -0.0361 | -43.2104
-10 | -0.9532 | 0.02064 | -0.0325 | -46.1822
-9.5 | -0.9177 | 0.01907 | -0.0291 | -48.1227
-9 | -0.8916 | 0.01626 | -0.0245 | -54.8339
-8.5 | -0.8528 | 0.01521 | -0.0214 | -56.0684
-8 | -0.8138 | 0.01416 | -0.0181 | -57.4718
-7.5 | -0.7759 | 0.01299 | -0.0148 | -59.7306
-7 | -0.7259 | 0.01203 | -0.0139 | -60.3408
-6.5 | -0.6582 | 0.01131 | -0.0165 | -58.1963
-6 | -0.5927 | 0.01034 | -0.0188 | -57.3211
-5.5 | -0.5254 | 0.0096 | -0.0213 | -54.7292
-5 | -0.4543 | 0.00898 | -0.0246 | -50.5902
-4.5 | -0.3907 | 0.00841 | -0.0262 | -46.4566
-4 | -0.3217 | 0.00785 | -0.029 | -40.9809
-3.5 | -0.2574 | 0.00724 | -0.0308 | -35.5525
-3 | -0.1932 | 0.00663 | -0.0326 | -29.1403
-2.5 | -0.1374 | 0.00609 | -0.0325 | -22.5616
-2 | -0.083 | 0.0056 | -0.032 | -14.8214
-1.5 | -0.0316 | 0.00512 | -0.0309 | -6.1719
-1 | 0.018 | 0.00476 | -0.0292 | 3.7815
-0.5 | 0.0662 | 0.00449 | -0.0272 | 14.7439
0 | 0.1135 | 0.00434 | -0.0248 | 26.1521
1 | 0.2212 | 0.00455 | -0.0227 | 48.6154
1.5 | 0.2871 | 0.0049 | -0.0246 | 58.5918
2 | 0.3585 | 0.00531 | -0.0279 | 67.5141
2.5 | 0.4287 | 0.00575 | -0.031 | 74.5565
3 | 0.4993 | 0.00628 | -0.0343 | 79.5064
3.5 | 0.5738 | 0.00699 | -0.0388 | 82.0887
4 | 0.615 | 0.0077 | -0.036 | 79.8701
4.5 | 0.6569 | 0.00843 | -0.0332 | 77.9241
5 | 0.6999 | 0.0091 | -0.0307 | 76.9121
5.5 | 0.7443 | 0.0097 | -0.0283 | 76.732
6 | 0.7886 | 0.01038 | -0.0258 | 75.973
6.5 | 0.8342 | 0.01097 | -0.0237 | 76.0438
7 | 0.8788 | 0.0117 | -0.0213 | 75.1111
7.5 | 0.9205 | 0.01275 | -0.0186 | 72.1961
8 | 0.9656 | 0.01345 | -0.0164 | 71.7918
8.5 | 1.0084 | 0.01439 | -0.0141 | 70.0764
9 | 1.0472 | 0.01575 | -0.011 | 66.4889
9.5 | 1.0883 | 0.01684 | -0.0085 | 64.6259
10 | 1.1276 | 0.01807 | -0.0058 | 62.4018
10.5 | 1.1519 | 0.02072 | -0.0012 | 55.5936
11 | 1.1888 | 0.02191 | 0.0016 | 54.2583
11.5 | 1.2155 | 0.02385 | 0.0056 | 50.9644
12 | 1.2315 | 0.0259 | 0.0112 | 47.5483
12.5 | 1.2424 | 0.02813 | 0.0166 | 44.1664
13 | 1.2492 | 0.03088 | 0.0211 | 40.4534
13.5 | 1.246 | 0.03493 | 0.0244 | 35.6713
14 | 1.2192 | 0.04252 | 0.025 | 28.6736
14.5 | 1.1814 | 0.05371 | 0.0207 | 21.9959
15 | 1.154 | 0.06547 | 0.0139 | 17.6264
15.5 | 1.0946 | 0.08444 | 0.0022 | 12.9631
16 | 1.0726 | 0.09761 | -0.0053 | 10.9886
16.5 | 1.0244 | 0.1173 | -0.0163 | 8.7332
17 | 0.7998 | 0.19717 | -0.0528 | 4.0564
17.5 | 0.8087 | 0.20544 | -0.0566 | 3.9364
18 | 0.8199 | 0.21439 | -0.061 | 3.8243

## 45. Re 1M Mach 0.25 (1)
BIGFOIL.COM POLAR EXPORT
NACA1409
NACA1409 |  |  |  | Cl Max: | 0.978 | at alpha= | 8.5 | deg
JavaFoil+Calcfoil stall+Eppler ext transition |  |  |  | L/D Max: | 74.339 | at alpha= | 7.5 | deg
Re: | 1000000 |  |  | Cd Min: | 0.00703 | at alpha= | 0 | deg
Mach: | 0.25 |  |  | Cl=0 at alpha= | -1.0583 | deg
|  |  |  | @ Cl=0.1, Cd= | 0.0070348
|  |  |  | @ Cl=0.4, Cd= | 0.0079512
|  |  |  | @ Cl=0.6, Cd= | 0.11614
alpha (deg) | Cl | Cd | Cm | Cl/Cd
-12.5 | -0.496 | 0.10131 | -0.007 | -4.896
-12 | -0.536 | 0.09438 | -0.007 | -5.679
-11.5 | -0.568 | 0.08878 | -0.007 | -6.402
-11 | -0.591 | 0.08168 | -0.007 | -7.234
-10.5 | -0.607 | 0.07491 | -0.008 | -8.103
-10 | -0.616 | 0.06906 | -0.008 | -8.918
-9.5 | -0.618 | 0.06386 | -0.009 | -9.674
-9 | -0.613 | 0.05892 | -0.01 | -10.408
-8.5 | -0.604 | 0.05355 | -0.011 | -11.274
-8 | -0.627 | 0.03153 | -0.017 | -19.877
-7.5 | -0.692 | 0.01216 | -0.021 | -56.911
-7 | -0.656 | 0.01186 | -0.021 | -55.36
-6.5 | -0.615 | 0.01201 | -0.021 | -51.192
-6 | -0.568 | 0.0121 | -0.022 | -46.905
-5.5 | -0.517 | 0.01158 | -0.022 | -44.652
-5 | -0.464 | 0.0111 | -0.022 | -41.83
-4.5 | -0.409 | 0.01145 | -0.023 | -35.727
-4 | -0.352 | 0.01102 | -0.023 | -31.928
-3.5 | -0.293 | 0.01053 | -0.023 | -27.875
-3 | -0.234 | 0.00945 | -0.024 | -24.778
-2.5 | -0.174 | 0.00834 | -0.024 | -20.903
-2 | -0.114 | 0.00783 | -0.024 | -14.567
-1.5 | -0.053 | 0.00721 | -0.024 | -7.419
-1 | 0.007 | 0.0071 | -0.025 | 1.016
-0.5 | 0.068 | 0.00704 | -0.025 | 9.657
0 | 0.129 | 0.00703 | -0.025 | 18.327
0.5 | 0.189 | 0.00712 | -0.026 | 26.629
1 | 0.25 | 0.00731 | -0.026 | 34.2
1.5 | 0.311 | 0.00756 | -0.026 | 41.076
2 | 0.371 | 0.00784 | -0.026 | 47.316
2.5 | 0.431 | 0.00807 | -0.027 | 53.392
3 | 0.49 | 0.00778 | -0.027 | 63.016
3.5 | 0.549 | 0.00825 | -0.027 | 66.549
4 | 0.607 | 0.00892 | -0.028 | 68.014
4.5 | 0.663 | 0.01118 | -0.028 | 59.264
5 | 0.717 | 0.0117 | -0.028 | 61.285
5.5 | 0.769 | 0.01161 | -0.028 | 66.245
6 | 0.817 | 0.01226 | -0.029 | 66.636
6.5 | 0.862 | 0.01232 | -0.029 | 69.951
7 | 0.902 | 0.01242 | -0.029 | 72.663
7.5 | 0.936 | 0.01259 | -0.029 | 74.339
8 | 0.961 | 0.01402 | -0.03 | 68.555
8.5 | 0.978 | 0.0149 | -0.03 | 65.61
9 | 0.974 | 0.01652 | -0.03 | 58.946
9.5 | 0.805 | 0.0612 | -0.016 | 13.149
10 | 0.795 | 0.06715 | -0.014 | 11.832
10.5 | 0.779 | 0.07262 | -0.013 | 10.72
11 | 0.755 | 0.07882 | -0.012 | 9.581
11.5 | 0.725 | 0.08633 | -0.012 | 8.395
12 | 0.687 | 0.09284 | -0.012 | 7.397
12.5 | 0.642 | 0.10046 | -0.012 | 6.395
13 | 0.587 | 0.10652 | -0.012 | 5.515
13.5 | 0.526 | 0.11614 | -0.013 | 4.53

## 46. Re 1M Mach 0.25 (2)
BIGFOIL.COM POLAR EXPORT
NACA1409
NACA1409 |  |  |  | Cl Max: | 1.1524 | at alpha= | 11 | deg
XFOIL ncrit=9 |  |  |  | L/D Max: | 81.3001 | at alpha= | 3.5 | deg
Re: | 1000000 |  |  | Cd Min: | 0.18953 | at alpha= | 16 | deg
Mach: | 0.25 |  |  | Cl=0 at alpha= | -1.1847 | deg
|  |  |  | @ Cl=0.1, Cd= | 0.004519
|  |  |  | @ Cl=0.4, Cd= | 0.0056225
|  |  |  | @ Cl=0.6, Cd= | 0.0074478
alpha (deg) | Cl | Cd | Cm | Cl/Cd
-14.5 | -0.6125 | 0.16563 | 0.0142 | -3.698
-14 | -0.6061 | 0.15594 | 0.0094 | -3.8868
-13.5 | -0.5994 | 0.1469 | 0.0058 | -4.0803
-13 | -0.5948 | 0.13773 | 0.0025 | -4.3186
-12.5 | -0.5924 | 0.12835 | -0.0009 | -4.6155
-12 | -0.5926 | 0.12048 | -0.0031 | -4.9187
-11.5 | -0.7607 | 0.07448 | -0.0252 | -10.2135
-11 | -0.8312 | 0.04781 | -0.0468 | -17.3855
-10.5 | -0.8825 | 0.03669 | -0.0522 | -24.0529
-10 | -0.908 | 0.03054 | -0.0458 | -29.7315
-9.5 | -0.9095 | 0.02502 | -0.0396 | -36.3509
-9 | -0.8883 | 0.02165 | -0.0343 | -41.03
-8.5 | -0.8688 | 0.01797 | -0.0283 | -48.3472
-8 | -0.8334 | 0.01625 | -0.0239 | -51.2862
-7.5 | -0.7961 | 0.01472 | -0.0197 | -54.0829
-7 | -0.7488 | 0.01309 | -0.0175 | -57.204
-6.5 | -0.679 | 0.01197 | -0.0197 | -56.7251
-6 | -0.6111 | 0.0108 | -0.0216 | -56.5833
-5.5 | -0.5396 | 0.01017 | -0.0241 | -53.058
-5 | -0.4657 | 0.00934 | -0.0272 | -49.8608
-4.5 | -0.4006 | 0.00863 | -0.0284 | -46.4195
-4 | -0.3279 | 0.00801 | -0.0313 | -40.9363
-3.5 | -0.2636 | 0.0074 | -0.0325 | -35.6216
-3 | -0.2001 | 0.00679 | -0.0336 | -29.4698
-2.5 | -0.1408 | 0.00622 | -0.0338 | -22.6367
-2 | -0.0847 | 0.00574 | -0.0332 | -14.7561
-1.5 | -0.0321 | 0.00526 | -0.0319 | -6.1027
-1 | 0.0188 | 0.00489 | -0.0301 | 3.8446
-0.5 | 0.0684 | 0.00463 | -0.028 | 14.7732
0 | 0.1168 | 0.00446 | -0.0254 | 26.1883
0.5 | 0.1664 | 0.00444 | -0.0231 | 37.4775
1.5 | 0.2943 | 0.00498 | -0.0248 | 59.0964
2 | 0.3661 | 0.00541 | -0.0277 | 67.671
2.5 | 0.4379 | 0.00586 | -0.0307 | 74.727
3 | 0.5107 | 0.00644 | -0.034 | 79.3012
3.5 | 0.5878 | 0.00723 | -0.0384 | 81.3001
4 | 0.6315 | 0.00801 | -0.0357 | 78.839
4.5 | 0.6748 | 0.00874 | -0.0327 | 77.2082
5 | 0.7194 | 0.00943 | -0.0298 | 76.2884
5.5 | 0.7656 | 0.01004 | -0.027 | 76.255
6 | 0.8116 | 0.01074 | -0.0242 | 75.568
6.5 | 0.8569 | 0.01156 | -0.0213 | 74.1263
7 | 0.9029 | 0.01237 | -0.0185 | 72.9911
7.5 | 0.9457 | 0.01351 | -0.0151 | 70
8 | 0.99 | 0.01451 | -0.0121 | 68.2288
8.5 | 1.0276 | 0.01619 | -0.008 | 63.4713
9 | 1.0669 | 0.01773 | -0.0043 | 60.1748
9.5 | 1.1042 | 0.01939 | -0.0005 | 56.9469
10 | 1.1224 | 0.02279 | 0.0054 | 49.2497
10.5 | 1.148 | 0.02509 | 0.0103 | 45.7553
11 | 1.1524 | 0.02808 | 0.0177 | 41.0399
11.5 | 1.1428 | 0.03235 | 0.0241 | 35.3261
12 | 1.1241 | 0.0382 | 0.0273 | 29.4267
12.5 | 1.0942 | 0.04718 | 0.0253 | 23.192
13 | 1.0633 | 0.05913 | 0.0179 | 17.9824
13.5 | 1.0221 | 0.07523 | 0.0069 | 13.5863
14 | 0.9617 | 0.09666 | -0.0061 | 9.9493
14.5 | 0.7896 | 0.14792 | -0.0315 | 5.338
15 | 0.7792 | 0.16208 | -0.0378 | 4.8075
16 | 0.7769 | 0.18953 | -0.0495 | 4.0991

## 47. Re 1M Mach 0.50 (1)
BIGFOIL.COM POLAR EXPORT
NACA1409
NACA1409 |  |  |  | Cl Max: | 1.115 | at alpha= | 20 | deg
JavaFoil+Calcfoil stall+Eppler ext transition |  |  |  | L/D Max: | 70.211 | at alpha= | 6 | deg
Re: | 1000000 |  |  | Cd Min: | 0.00748 | at alpha= | 0.5 | deg
Mach: | 0.5 |  |  | Cl=0 at alpha= | -1.0588 | deg
|  |  |  | @ Cl=0.1, Cd= | 0.0079135
|  |  |  | @ Cl=0.4, Cd= | 0.0079187
|  |  |  | @ Cl=0.6, Cd= | 0.0089311
alpha (deg) | Cl | Cd | Cm | Cl/Cd
-20 | -1.003 | 0.20294 | -0.009 | -4.944
-19.5 | -0.978 | 0.1952 | -0.01 | -5.01
-19 | -0.951 | 0.18848 | -0.009 | -5.045
-18.5 | -0.925 | 0.18369 | -0.01 | -5.038
-18 | -0.9 | 0.17816 | -0.01 | -5.051
-17.5 | -0.873 | 0.17524 | -0.01 | -4.98
-17 | -0.847 | 0.1686 | -0.01 | -5.024
-16.5 | -0.82 | 0.1603 | -0.01 | -5.116
-16 | -0.794 | 0.15547 | -0.01 | -5.109
-15.5 | -0.768 | 0.15148 | -0.01 | -5.072
-15 | -0.741 | 0.14664 | -0.01 | -5.056
-14.5 | -0.715 | 0.14015 | -0.01 | -5.105
-14 | -0.688 | 0.13672 | -0.01 | -5.035
-13.5 | -0.662 | 0.13326 | -0.01 | -4.97
-13 | -0.636 | 0.12915 | -0.01 | -4.923
-12.5 | -0.609 | 0.12097 | -0.01 | -5.037
-12 | -0.583 | 0.11769 | -0.01 | -4.955
-11.5 | -0.556 | 0.11371 | -0.01 | -4.892
-11 | -0.53 | 0.11024 | -0.01 | -4.807
-10.5 | -0.503 | 0.10435 | -0.01 | -4.822
-10 | -0.477 | 0.10189 | -0.01 | -4.68
-9.5 | -0.45 | 0.07274 | -0.01 | -6.186
-9 | -0.423 | 0.07855 | -0.01 | -5.389
-8.5 | -0.397 | 0.06288 | -0.01 | -6.311
-8 | -0.37 | 0.06278 | -0.009 | -5.895
-7.5 | -0.343 | 0.06213 | -0.009 | -5.528
-7 | -0.317 | 0.05406 | -0.009 | -5.861
-6.5 | -0.459 | 0.04833 | -0.009 | -9.508
-6 | -0.465 | 0.04866 | -0.009 | -9.559
-5.5 | -0.55 | 0.01187 | -0.025 | -46.316
-5 | -0.504 | 0.01191 | -0.025 | -42.313
-4.5 | -0.449 | 0.01203 | -0.025 | -37.354
-4 | -0.389 | 0.01138 | -0.026 | -34.188
-3.5 | -0.326 | 0.01082 | -0.026 | -30.127
-3 | -0.261 | 0.01031 | -0.026 | -25.297
-2.5 | -0.194 | 0.00995 | -0.027 | -19.546
-2 | -0.127 | 0.00896 | -0.027 | -14.207
-1.5 | -0.06 | 0.00844 | -0.027 | -7.082
-1 | 0.008 | 0.00791 | -0.028 | 1.019
-0.5 | 0.076 | 0.00791 | -0.028 | 9.604
0 | 0.144 | 0.00792 | -0.028 | 18.165
0.5 | 0.212 | 0.00748 | -0.029 | 28.303
1 | 0.279 | 0.00764 | -0.029 | 36.58
1.5 | 0.347 | 0.0078 | -0.029 | 44.492
2 | 0.414 | 0.00795 | -0.03 | 52.109
2.5 | 0.481 | 0.00832 | -0.03 | 57.807
3 | 0.547 | 0.00884 | -0.03 | 61.851
3.5 | 0.611 | 0.00895 | -0.03 | 68.283
4 | 0.673 | 0.01128 | -0.031 | 59.631
4.5 | 0.731 | 0.01196 | -0.031 | 61.15
5 | 0.785 | 0.01212 | -0.031 | 64.794
5.5 | 0.829 | 0.01239 | -0.032 | 66.925
6 | 0.858 | 0.01222 | -0.032 | 70.211
6.5 | 0.856 | 0.01456 | -0.032 | 58.804
7 | 0.626 | 0.05164 | -0.012 | 12.128
7.5 | 0.456 | 0.05588 | -0.013 | 8.16
8 | 0.483 | 0.05909 | -0.013 | 8.167
8.5 | 0.509 | 0.06181 | -0.014 | 8.24
9 | 0.536 | 0.07367 | -0.014 | 7.27
9.5 | 0.562 | 0.07249 | -0.015 | 7.757
10 | 0.589 | 0.09958 | -0.016 | 5.915
10.5 | 0.615 | 0.10249 | -0.016 | 6.003
11 | 0.642 | 0.10789 | -0.016 | 5.951
11.5 | 0.668 | 0.11412 | -0.017 | 5.855
12 | 0.695 | 0.12104 | -0.017 | 5.742
12.5 | 0.721 | 0.12167 | -0.017 | 5.926
13 | 0.748 | 0.12855 | -0.018 | 5.818
13.5 | 0.774 | 0.13214 | -0.018 | 5.856
14 | 0.801 | 0.13746 | -0.019 | 5.826
14.5 | 0.827 | 0.14157 | -0.019 | 5.839
15 | 0.854 | 0.15078 | -0.02 | 5.661
15.5 | 0.879 | 0.15302 | -0.02 | 5.747
16 | 0.906 | 0.15693 | -0.021 | 5.776
16.5 | 0.932 | 0.1613 | -0.021 | 5.778
17 | 0.959 | 0.16896 | -0.022 | 5.677
17.5 | 0.985 | 0.17348 | -0.022 | 5.676
18 | 1.01 | 0.17956 | -0.022 | 5.626
18.5 | 1.037 | 0.1883 | -0.023 | 5.508
19 | 1.062 | 0.18724 | -0.023 | 5.674
19.5 | 1.09 | 0.19392 | -0.023 | 5.619
20 | 1.115 | 0.1988 | -0.024 | 5.607

## 48. Re 1M Mach 0.50 (2)
BIGFOIL.COM POLAR EXPORT
NACA1409
NACA1409 |  |  |  | Cl Max: | 0.981 | at alpha= | 7.5 | deg
XFOIL ncrit=9 |  |  |  | L/D Max: | 78.6332 | at alpha= | 3 | deg
Re: | 1000000 |  |  | Cd Min: | 0.26988 | at alpha= | -20 | deg
Mach: | 0.5 |  |  | Cl=0 at alpha= | -1.1905 | deg
|  |  |  | @ Cl=0.1, Cd= | 0.005128
|  |  |  | @ Cl=0.4, Cd= | 0.0058104
|  |  |  | @ Cl=0.6, Cd= | 0.0076493
alpha (deg) | Cl | Cd | Cm | Cl/Cd
-20 | -0.8365 | 0.26988 | 0.0654 | -3.0995
-19.5 | -0.8152 | 0.26065 | 0.0599 | -3.1276
-19 | -0.7953 | 0.25187 | 0.0546 | -3.1576
-18.5 | -0.7755 | 0.24338 | 0.0497 | -3.1864
-18 | -0.7548 | 0.236 | 0.0466 | -3.1983
-17.5 | -0.7344 | 0.22847 | 0.0424 | -3.2144
-17 | -0.7146 | 0.22042 | 0.0382 | -3.242
-16.5 | -0.6963 | 0.21091 | 0.0327 | -3.3014
-16 | -0.6796 | 0.20199 | 0.0278 | -3.3645
-15.5 | -0.6594 | 0.19506 | 0.0256 | -3.3805
-15 | -0.6412 | 0.18739 | 0.022 | -3.4217
-14.5 | -0.6239 | 0.17932 | 0.0182 | -3.4793
-14 | -0.6121 | 0.16924 | 0.0125 | -3.6168
-13.5 | -0.5982 | 0.16057 | 0.0088 | -3.7255
-13 | -0.5868 | 0.15184 | 0.0058 | -3.8646
-12.5 | -0.569 | 0.14602 | 0.0041 | -3.8967
-12 | -0.5645 | 0.13511 | -0.0004 | -4.1781
-11.5 | -0.5567 | 0.12688 | -0.0032 | -4.3876
-11 | -0.5532 | 0.11754 | -0.0068 | -4.7065
-10.5 | -0.5525 | 0.10803 | -0.0105 | -5.1143
-10 | -0.5546 | 0.09849 | -0.0145 | -5.631
-9.5 | -0.5639 | 0.08794 | -0.0193 | -6.4123
-9 | -0.5802 | 0.07671 | -0.025 | -7.5636
-8.5 | -0.6071 | 0.0642 | -0.0323 | -9.4564
-8 | -0.6347 | 0.0512 | -0.0426 | -12.3965
-7.5 | -0.6754 | 0.03946 | -0.0484 | -17.1161
-6.5 | -0.7282 | 0.02546 | -0.0357 | -28.6017
-6 | -0.6769 | 0.01708 | -0.0377 | -39.6311
-5.5 | -0.6049 | 0.01287 | -0.0378 | -47.0008
-5 | -0.5267 | 0.01105 | -0.0381 | -47.6652
-4.5 | -0.4435 | 0.0097 | -0.0396 | -45.7216
-4 | -0.3662 | 0.00877 | -0.0402 | -41.756
-3.5 | -0.2903 | 0.00802 | -0.0409 | -36.197
-3 | -0.2202 | 0.00736 | -0.0407 | -29.9185
-2.5 | -0.1553 | 0.00677 | -0.0397 | -22.9394
-2 | -0.0942 | 0.00626 | -0.0381 | -15.0479
-1.5 | -0.0351 | 0.00587 | -0.0361 | -5.9796
-1 | 0.0216 | 0.00549 | -0.0338 | 3.9344
-0.5 | 0.077 | 0.0052 | -0.0312 | 14.8077
0 | 0.1313 | 0.00503 | -0.0283 | 26.1034
0.5 | 0.1854 | 0.00494 | -0.0252 | 37.5304
1 | 0.243 | 0.00502 | -0.0226 | 48.4064
1.5 | 0.3164 | 0.00533 | -0.0235 | 59.3621
2 | 0.3956 | 0.00578 | -0.0258 | 68.4429
2.5 | 0.4781 | 0.00635 | -0.0288 | 75.2913
3 | 0.5638 | 0.00717 | -0.0326 | 78.6332
3.5 | 0.6499 | 0.00831 | -0.0365 | 78.207
4 | 0.7043 | 0.00917 | -0.0334 | 76.8048
4.5 | 0.7538 | 0.00993 | -0.0287 | 75.9114
5 | 0.8035 | 0.01081 | -0.0238 | 74.3293
5.5 | 0.8525 | 0.01185 | -0.0184 | 71.9409
6 | 0.8967 | 0.01333 | -0.0121 | 67.2693
6.5 | 0.9353 | 0.01533 | -0.005 | 61.0111
7 | 0.9664 | 0.01828 | 0.0031 | 52.8665
7.5 | 0.981 | 0.0227 | 0.0119 | 43.2159
8 | 0.9727 | 0.02735 | 0.0217 | 35.5649
8.5 | 0.9496 | 0.03281 | 0.0287 | 28.9424
9 | 0.9164 | 0.04125 | 0.0281 | 22.2158
9.5 | 0.8826 | 0.0536 | 0.0193 | 16.4664
10 | 0.8489 | 0.06887 | 0.0078 | 12.3261
10.5 | 0.8139 | 0.08433 | -0.001 | 9.6514
11 | 0.7811 | 0.0992 | -0.0088 | 7.874
11.5 | 0.7604 | 0.11272 | -0.0157 | 6.7459
12 | 0.7479 | 0.12562 | -0.022 | 5.9537
12.5 | 0.7434 | 0.13783 | -0.0278 | 5.3936

## 49. Re 2M Mach 0.00 (1)
BIGFOIL.COM POLAR EXPORT
NACA1409
NACA1409 |  |  |  | Cl Max: | 1.044 | at alpha= | 10.5 | deg
JavaFoil+Calcfoil stall+Eppler ext transition |  |  |  | L/D Max: | 83.161 | at alpha= | 9 | deg
Re: | 2000000 |  |  | Cd Min: | 0.00726 | at alpha= | -1.5 | deg
Mach: | 0 |  |  | Cl=0 at alpha= | -1.0593 | deg
|  |  |  | @ Cl=0.1, Cd= | 0.0073127
|  |  |  | @ Cl=0.4, Cd= | 0.0079619
|  |  |  | @ Cl=0.6, Cd= | 0.0091267
alpha (deg) | Cl | Cd | Cm | Cl/Cd
-14.5 | -0.626 | 0.10888 | -0.008 | -5.752
-14 | -0.643 | 0.10272 | -0.008 | -6.263
-13.5 | -0.659 | 0.09644 | -0.008 | -6.831
-13 | -0.672 | 0.09026 | -0.009 | -7.444
-12.5 | -0.682 | 0.08444 | -0.009 | -8.08
-12 | -0.69 | 0.07856 | -0.009 | -8.782
-11.5 | -0.694 | 0.07264 | -0.01 | -9.551
-11 | -0.694 | 0.06649 | -0.011 | -10.43
-10.5 | -0.694 | 0.0583 | -0.012 | -11.9
-10 | -0.712 | 0.04032 | -0.015 | -17.653
-9.5 | -0.801 | 0.01265 | -0.019 | -63.291
-9 | -0.786 | 0.01103 | -0.019 | -71.282
-8.5 | -0.759 | 0.01169 | -0.02 | -64.947
-8 | -0.726 | 0.01157 | -0.02 | -62.78
-7.5 | -0.689 | 0.01176 | -0.02 | -58.64
-7 | -0.648 | 0.01119 | -0.021 | -57.951
-6.5 | -0.603 | 0.01068 | -0.021 | -56.523
-6 | -0.555 | 0.01107 | -0.021 | -50.117
-5.5 | -0.504 | 0.01086 | -0.021 | -46.422
-5 | -0.452 | 0.01051 | -0.022 | -42.948
-4.5 | -0.397 | 0.0102 | -0.022 | -38.933
-4 | -0.341 | 0.00954 | -0.022 | -35.786
-3.5 | -0.284 | 0.00915 | -0.022 | -31.103
-3 | -0.227 | 0.00821 | -0.023 | -27.645
-2.5 | -0.169 | 0.00779 | -0.023 | -21.685
-2 | -0.11 | 0.0075 | -0.023 | -14.719
-1.5 | -0.052 | 0.00726 | -0.024 | -7.13
-1 | 0.007 | 0.0074 | -0.024 | 0.944
-0.5 | 0.066 | 0.00733 | -0.024 | 8.982
0 | 0.125 | 0.0073 | -0.024 | 17.085
0.5 | 0.183 | 0.00732 | -0.025 | 25.076
1 | 0.242 | 0.00734 | -0.025 | 32.992
1.5 | 0.301 | 0.00729 | -0.025 | 41.248
2 | 0.359 | 0.00787 | -0.026 | 45.674
2.5 | 0.417 | 0.008 | -0.026 | 52.165
3 | 0.475 | 0.00781 | -0.026 | 60.855
3.5 | 0.532 | 0.00825 | -0.026 | 64.502
4 | 0.588 | 0.00883 | -0.027 | 66.617
4.5 | 0.643 | 0.01019 | -0.027 | 63.143
5 | 0.697 | 0.01073 | -0.027 | 64.97
5.5 | 0.748 | 0.01109 | -0.028 | 67.466
6 | 0.798 | 0.01089 | -0.028 | 73.27
6.5 | 0.844 | 0.01142 | -0.028 | 73.913
7 | 0.888 | 0.01206 | -0.028 | 73.62
7.5 | 0.927 | 0.01195 | -0.029 | 77.563
8 | 0.961 | 0.01196 | -0.029 | 80.347
8.5 | 0.99 | 0.01204 | -0.029 | 82.288
9 | 1.014 | 0.01219 | -0.029 | 83.161
9.5 | 1.032 | 0.01353 | -0.03 | 76.267
10 | 1.042 | 0.01438 | -0.03 | 72.473
10.5 | 1.044 | 0.01554 | -0.03 | 67.188
11 | 1.03 | 0.01772 | -0.029 | 58.099
11.5 | 0.936 | 0.03903 | -0.026 | 23.991
12 | 0.866 | 0.06989 | -0.02 | 12.393
12.5 | 0.846 | 0.0801 | -0.018 | 10.564
13 | 0.827 | 0.08704 | -0.017 | 9.507
13.5 | 0.806 | 0.09432 | -0.016 | 8.548
14 | 0.784 | 0.10072 | -0.016 | 7.782
14.5 | 0.76 | 0.10793 | -0.015 | 7.037
15 | 0.734 | 0.11457 | -0.015 | 6.407
15.5 | 0.708 | 0.12118 | -0.015 | 5.84

## 50. Re 2M Mach 0.00 (2)
BIGFOIL.COM POLAR EXPORT
NACA1409
NACA1409 |  |  |  | Cl Max: | 1.4321 | at alpha= | 15.5 | deg
XFOIL ncrit=9 |  |  |  | L/D Max: | 92.0412 | at alpha= | 7 | deg
Re: | 2000000 |  |  | Cd Min: | 0.23355 | at alpha= | -19.5 | deg
Mach: | 0 |  |  | Cl=0 at alpha= | -1.168 | deg
|  |  |  | @ Cl=0.1, Cd= | 0.004437
|  |  |  | @ Cl=0.4, Cd= | 0.0050633
|  |  |  | @ Cl=0.6, Cd= | 0.0069793
alpha (deg) | Cl | Cd | Cm | Cl/Cd
-19.5 | -0.7478 | 0.23355 | 0.0494 | -3.2019
-19 | -0.7323 | 0.22767 | 0.0459 | -3.2165
-18.5 | -0.7176 | 0.221 | 0.0423 | -3.2471
-18 | -0.7045 | 0.21168 | 0.0379 | -3.3281
-16.5 | -0.9406 | 0.11382 | -0.0044 | -8.2639
-16 | -1.0637 | 0.08289 | -0.0215 | -12.8327
-15.5 | -1.2264 | 0.04237 | -0.0513 | -28.945
-15 | -1.25 | 0.03338 | -0.0566 | -37.4476
-14.5 | -1.2555 | 0.02935 | -0.0542 | -42.7768
-14 | -1.2551 | 0.02672 | -0.0483 | -46.9723
-13.5 | -1.2314 | 0.02486 | -0.0449 | -49.5334
-13 | -1.2114 | 0.02236 | -0.0409 | -54.1771
-12.5 | -1.194 | 0.01928 | -0.0363 | -61.9295
-12 | -1.158 | 0.01792 | -0.0336 | -64.6205
-11.5 | -1.1194 | 0.01683 | -0.031 | -66.5122
-11 | -1.0804 | 0.01579 | -0.0284 | -68.4231
-10.5 | -1.0411 | 0.01482 | -0.0256 | -70.2497
-10 | -1.0001 | 0.0141 | -0.023 | -70.9291
-9.5 | -0.9646 | 0.01274 | -0.0195 | -75.7143
-9 | -0.9213 | 0.01188 | -0.0173 | -77.5505
-8.5 | -0.8589 | 0.01121 | -0.0192 | -76.6191
-8 | -0.7951 | 0.01063 | -0.0212 | -74.7977
-7.5 | -0.7313 | 0.00974 | -0.0233 | -75.0821
-7 | -0.6707 | 0.00924 | -0.0245 | -72.5866
-6.5 | -0.6066 | 0.0086 | -0.0265 | -70.5349
-6 | -0.5393 | 0.00817 | -0.0291 | -66.0098
-5.5 | -0.477 | 0.00766 | -0.0306 | -62.2715
-5 | -0.4148 | 0.00721 | -0.032 | -57.5312
-4.5 | -0.3538 | 0.00681 | -0.0331 | -51.953
-4 | -0.2949 | 0.00642 | -0.0337 | -45.9346
-3.5 | -0.2397 | 0.00608 | -0.0335 | -39.4243
-3 | -0.1868 | 0.00574 | -0.0327 | -32.5436
-2.5 | -0.1351 | 0.00544 | -0.0317 | -24.8346
-2 | -0.0842 | 0.00517 | -0.0305 | -16.2863
-1.5 | -0.0334 | 0.00495 | -0.0294 | -6.7475
-1 | 0.0169 | 0.00474 | -0.0281 | 3.5654
-0.5 | 0.0668 | 0.00453 | -0.0268 | 14.7461
0 | 0.1168 | 0.00439 | -0.0255 | 26.6059
0.5 | 0.1665 | 0.00431 | -0.0241 | 38.6311
1 | 0.2153 | 0.00427 | -0.0224 | 50.4215
1.5 | 0.2638 | 0.00432 | -0.0205 | 61.0648
2 | 0.3172 | 0.00451 | -0.0198 | 70.3326
2.5 | 0.3804 | 0.0049 | -0.0214 | 77.6327
3 | 0.444 | 0.00543 | -0.0232 | 81.768
3.5 | 0.5117 | 0.0061 | -0.0262 | 83.8852
4 | 0.5759 | 0.00677 | -0.0283 | 85.0665
4.5 | 0.645 | 0.00737 | -0.0315 | 87.517
5 | 0.7105 | 0.00786 | -0.0339 | 90.3944
5.5 | 0.7565 | 0.00832 | -0.0319 | 90.9255
6 | 0.8014 | 0.00878 | -0.0297 | 91.2756
6.5 | 0.8471 | 0.00921 | -0.0276 | 91.9761
7 | 0.8928 | 0.0097 | -0.0255 | 92.0412
7.5 | 0.9374 | 0.01033 | -0.0233 | 90.7454
8 | 0.9838 | 0.01081 | -0.0215 | 91.0083
8.5 | 1.0291 | 0.01144 | -0.0196 | 89.9563
9 | 1.0726 | 0.01227 | -0.0174 | 87.4165
9.5 | 1.1177 | 0.0129 | -0.0155 | 86.6434
10 | 1.1617 | 0.01363 | -0.0136 | 85.2311
10.5 | 1.1992 | 0.01499 | -0.0106 | 80
11 | 1.2421 | 0.01576 | -0.0086 | 78.8135
11.5 | 1.2822 | 0.01673 | -0.0063 | 76.6408
12 | 1.3202 | 0.01781 | -0.0037 | 74.1269
12.5 | 1.3567 | 0.01889 | -0.001 | 71.8211
13 | 1.3887 | 0.02018 | 0.0022 | 68.8157
13.5 | 1.4071 | 0.02192 | 0.0075 | 64.1925
14 | 1.4024 | 0.02481 | 0.0152 | 56.5256
14.5 | 1.4144 | 0.02705 | 0.0195 | 52.2884
15 | 1.4219 | 0.02999 | 0.0227 | 47.4125
15.5 | 1.4321 | 0.03325 | 0.0244 | 43.0707
16 | 1.4312 | 0.03829 | 0.0245 | 37.3779
16.5 | 1.421 | 0.04553 | 0.0221 | 31.2102
17 | 1.4037 | 0.05479 | 0.0176 | 25.6196
17.5 | 1.3438 | 0.07189 | 0.0081 | 18.6924
18 | 1.2869 | 0.08952 | -0.0012 | 14.3756
18.5 | 1.1871 | 0.11614 | -0.0149 | 10.2213
19 | 1.0643 | 0.15129 | -0.034 | 7.0348

## 51. Re 2M Mach 0.10 (1)
BIGFOIL.COM POLAR EXPORT
NACA1409
NACA1409 |  |  |  | Cl Max: | 1.035 | at alpha= | 10 | deg
JavaFoil+Calcfoil stall+Eppler ext transition |  |  |  | L/D Max: | 85.601 | at alpha= | 9 | deg
Re: | 2000000 |  |  | Cd Min: | 0.00731 | at alpha= | -1.5 | deg
Mach: | 0.1 |  |  | Cl=0 at alpha= | -1.0593 | deg
|  |  |  | @ Cl=0.1, Cd= | 0.0073412
|  |  |  | @ Cl=0.4, Cd= | 0.007994
|  |  |  | @ Cl=0.6, Cd= | 0.0085991
alpha (deg) | Cl | Cd | Cm | Cl/Cd
-14.5 | -0.594 | 0.1115 | -0.008 | -5.323
-14 | -0.614 | 0.10428 | -0.008 | -5.887
-13.5 | -0.633 | 0.09843 | -0.008 | -6.428
-13 | -0.649 | 0.09184 | -0.008 | -7.069
-12.5 | -0.663 | 0.08578 | -0.009 | -7.727
-12 | -0.674 | 0.07995 | -0.009 | -8.424
-11.5 | -0.68 | 0.0741 | -0.01 | -9.178
-11 | -0.682 | 0.06813 | -0.01 | -10.012
-10.5 | -0.682 | 0.06112 | -0.011 | -11.162
-10 | -0.688 | 0.04962 | -0.013 | -13.86
-9.5 | -0.787 | 0.01353 | -0.019 | -58.167
-9 | -0.783 | 0.01081 | -0.019 | -72.465
-8.5 | -0.758 | 0.01128 | -0.02 | -67.202
-8 | -0.727 | 0.01174 | -0.02 | -61.885
-7.5 | -0.69 | 0.01187 | -0.02 | -58.155
-7 | -0.65 | 0.01129 | -0.021 | -57.544
-6.5 | -0.605 | 0.01076 | -0.021 | -56.25
-6 | -0.557 | 0.01025 | -0.021 | -54.336
-5.5 | -0.506 | 0.01088 | -0.021 | -46.531
-5 | -0.453 | 0.01026 | -0.022 | -44.186
-4.5 | -0.399 | 0.00992 | -0.022 | -40.201
-4 | -0.343 | 0.0096 | -0.022 | -35.708
-3.5 | -0.286 | 0.00924 | -0.023 | -30.95
-3 | -0.228 | 0.00829 | -0.023 | -27.523
-2.5 | -0.17 | 0.00785 | -0.023 | -21.631
-2 | -0.111 | 0.00756 | -0.023 | -14.686
-1.5 | -0.052 | 0.00731 | -0.024 | -7.12
-1 | 0.007 | 0.00744 | -0.024 | 0.944
-0.5 | 0.066 | 0.00737 | -0.024 | 8.976
0 | 0.125 | 0.00732 | -0.025 | 17.121
0.5 | 0.184 | 0.00734 | -0.025 | 25.123
1 | 0.243 | 0.00738 | -0.025 | 32.965
1.5 | 0.302 | 0.00734 | -0.025 | 41.195
2 | 0.361 | 0.00792 | -0.026 | 45.595
2.5 | 0.419 | 0.00803 | -0.026 | 52.223
3 | 0.477 | 0.00786 | -0.026 | 60.7
3.5 | 0.535 | 0.00832 | -0.027 | 64.266
4 | 0.591 | 0.00828 | -0.027 | 71.38
4.5 | 0.646 | 0.01023 | -0.027 | 63.192
5 | 0.7 | 0.01079 | -0.027 | 64.862
5.5 | 0.752 | 0.01122 | -0.028 | 66.969
6 | 0.801 | 0.01098 | -0.028 | 72.95
6.5 | 0.847 | 0.01153 | -0.028 | 73.467
7 | 0.89 | 0.01142 | -0.028 | 77.972
7.5 | 0.929 | 0.01205 | -0.029 | 77.098
8 | 0.962 | 0.01209 | -0.029 | 79.593
8.5 | 0.99 | 0.01218 | -0.029 | 81.275
9 | 1.012 | 0.01182 | -0.029 | 85.601
9.5 | 1.027 | 0.01373 | -0.03 | 74.815
10 | 1.035 | 0.01462 | -0.03 | 70.806
10.5 | 1.032 | 0.01597 | -0.03 | 64.589
11 | 0.998 | 0.02042 | -0.029 | 48.873
11.5 | 0.879 | 0.05685 | -0.023 | 15.458
12 | 0.842 | 0.07458 | -0.019 | 11.287
12.5 | 0.823 | 0.08273 | -0.017 | 9.948
13 | 0.802 | 0.08927 | -0.016 | 8.985
13.5 | 0.778 | 0.09635 | -0.016 | 8.07
14 | 0.751 | 0.10325 | -0.015 | 7.276
14.5 | 0.723 | 0.11026 | -0.015 | 6.558
15 | 0.694 | 0.11671 | -0.015 | 5.947

## 52. Re 2M Mach 0.10 (2)
BIGFOIL.COM POLAR EXPORT
NACA1409
NACA1409 |  |  |  | Cl Max: | 1.3986 | at alpha= | 15.5 | deg
XFOIL ncrit=9 |  |  |  | L/D Max: | 91.8936 | at alpha= | 7 | deg
Re: | 2000000 |  |  | Cd Min: | 0.24341 | at alpha= | 20 | deg
Mach: | 0.1 |  |  | Cl=0 at alpha= | -1.167 | deg
|  |  |  | @ Cl=0.1, Cd= | 0.0044706
|  |  |  | @ Cl=0.4, Cd= | 0.0050707
|  |  |  | @ Cl=0.6, Cd= | 0.0069897
alpha (deg) | Cl | Cd | Cm | Cl/Cd
-19 | -0.7339 | 0.22845 | 0.0462 | -3.2125
-18.5 | -0.719 | 0.22175 | 0.0426 | -3.2424
-18 | -0.7056 | 0.21247 | 0.0382 | -3.3209
-17.5 | -0.693 | 0.20444 | 0.0344 | -3.3897
-16 | -0.9431 | 0.10716 | -0.0084 | -8.8009
-15.5 | -0.9577 | 0.09665 | -0.0135 | -9.9089
-15 | -1.1698 | 0.04711 | -0.0473 | -24.8312
-14.5 | -1.2041 | 0.0348 | -0.0572 | -34.6006
-14 | -1.2186 | 0.02982 | -0.055 | -40.8652
-13.5 | -1.2178 | 0.02708 | -0.0492 | -44.9705
-13 | -1.2014 | 0.02447 | -0.0449 | -49.0969
-12.5 | -1.1872 | 0.02121 | -0.0401 | -55.9736
-12 | -1.1607 | 0.01887 | -0.0362 | -61.5103
-11.5 | -1.1232 | 0.01759 | -0.0333 | -63.8545
-11 | -1.0848 | 0.01643 | -0.0304 | -66.0256
-10.5 | -1.0462 | 0.01531 | -0.0274 | -68.3344
-10 | -1.0057 | 0.01445 | -0.0245 | -69.5986
-9.5 | -0.967 | 0.01343 | -0.0213 | -72.003
-9 | -0.9279 | 0.01213 | -0.0182 | -76.4963
-8.5 | -0.8649 | 0.01139 | -0.02 | -75.935
-8 | -0.8006 | 0.01074 | -0.0219 | -74.5438
-7.5 | -0.7362 | 0.00984 | -0.0239 | -74.8171
-7 | -0.6751 | 0.00931 | -0.0251 | -72.5134
-6.5 | -0.6104 | 0.00867 | -0.027 | -70.4037
-6 | -0.5425 | 0.00821 | -0.0296 | -66.078
-5.5 | -0.48 | 0.00769 | -0.0309 | -62.4187
-5 | -0.4171 | 0.00723 | -0.0324 | -57.6902
-4.5 | -0.3557 | 0.00684 | -0.0334 | -52.0029
-4 | -0.2966 | 0.00644 | -0.034 | -46.0559
-3.5 | -0.241 | 0.00609 | -0.0337 | -39.5731
-2.5 | -0.1359 | 0.00546 | -0.0319 | -24.8901
-2 | -0.0848 | 0.00519 | -0.0307 | -16.3391
-1.5 | -0.0337 | 0.00497 | -0.0295 | -6.7807
-1 | 0.0169 | 0.00476 | -0.0283 | 3.5504
0 | 0.1174 | 0.00441 | -0.0256 | 26.6213
0.5 | 0.1673 | 0.00433 | -0.0242 | 38.6374
1 | 0.2164 | 0.00429 | -0.0225 | 50.4429
1.5 | 0.2652 | 0.00433 | -0.0206 | 61.2471
2 | 0.3186 | 0.00453 | -0.0197 | 70.3311
2.5 | 0.382 | 0.00492 | -0.0213 | 77.6423
3 | 0.4465 | 0.00546 | -0.0233 | 81.7766
3.5 | 0.5143 | 0.00613 | -0.0261 | 83.8989
4 | 0.5788 | 0.00681 | -0.0282 | 84.9927
4.5 | 0.6484 | 0.0074 | -0.0315 | 87.6216
5 | 0.7144 | 0.00791 | -0.0338 | 90.3161
5.5 | 0.7608 | 0.00836 | -0.0318 | 91.0048
6 | 0.806 | 0.00882 | -0.0295 | 91.3832
6.5 | 0.8517 | 0.00929 | -0.0272 | 91.6792
7 | 0.8978 | 0.00977 | -0.0251 | 91.8936
7.5 | 0.9426 | 0.01044 | -0.0228 | 90.2874
8 | 0.9895 | 0.01092 | -0.021 | 90.6136
8.5 | 1.0343 | 0.01165 | -0.0187 | 88.7811
9 | 1.0788 | 0.01242 | -0.0165 | 86.8599
9.5 | 1.1239 | 0.01311 | -0.0145 | 85.7285
10 | 1.1676 | 0.01392 | -0.0123 | 83.8793
10.5 | 1.2055 | 0.01528 | -0.0092 | 78.894
11 | 1.2478 | 0.01615 | -0.007 | 77.2632
11.5 | 1.287 | 0.01724 | -0.0043 | 74.652
12 | 1.3239 | 0.01843 | -0.0014 | 71.834
12.5 | 1.3588 | 0.01964 | 0.0017 | 69.1853
13 | 1.3853 | 0.02125 | 0.0059 | 65.1906
13.5 | 1.3832 | 0.02393 | 0.014 | 57.8019
14 | 1.3913 | 0.02636 | 0.0193 | 52.7807
14.5 | 1.3956 | 0.02949 | 0.0233 | 47.3245
15 | 1.3968 | 0.03355 | 0.0254 | 41.6334
15.5 | 1.3986 | 0.03845 | 0.0254 | 36.3745
16 | 1.3884 | 0.04583 | 0.0229 | 30.2946
16.5 | 1.3582 | 0.05738 | 0.0167 | 23.6703
17 | 1.3164 | 0.07182 | 0.0085 | 18.3292
17.5 | 1.2275 | 0.09535 | -0.0042 | 12.8736
18 | 1.1453 | 0.11899 | -0.0163 | 9.6252
18.5 | 1.0567 | 0.14651 | -0.031 | 7.2125
19.5 | 0.8593 | 0.23513 | -0.0731 | 3.6546
20 | 0.8726 | 0.24341 | -0.0774 | 3.5849

## 53. Re 2M Mach 0.25 (1)
BIGFOIL.COM POLAR EXPORT
NACA1409
NACA1409 |  |  |  | Cl Max: | 0.989 | at alpha= | 9 | deg
JavaFoil+Calcfoil stall+Eppler ext transition |  |  |  | L/D Max: | 82.311 | at alpha= | 8.5 | deg
Re: | 2000000 |  |  | Cd Min: | 0.00712 | at alpha= | 0 | deg
Mach: | 0.25 |  |  | Cl=0 at alpha= | -1.0583 | deg
|  |  |  | @ Cl=0.1, Cd= | 0.0073292
|  |  |  | @ Cl=0.4, Cd= | 0.0076922
|  |  |  | @ Cl=0.6, Cd= | 0.11317
alpha (deg) | Cl | Cd | Cm | Cl/Cd
-13.5 | -0.4 | 0.10752 | -0.008 | -3.719
-13 | -0.451 | 0.10068 | -0.008 | -4.479
-12.5 | -0.497 | 0.09434 | -0.008 | -5.267
-12 | -0.537 | 0.08816 | -0.008 | -6.091
-11.5 | -0.569 | 0.0822 | -0.008 | -6.928
-11 | -0.592 | 0.07627 | -0.009 | -7.767
-10.5 | -0.609 | 0.07014 | -0.009 | -8.686
-10 | -0.619 | 0.06429 | -0.01 | -9.633
-9.5 | -0.624 | 0.058 | -0.011 | -10.761
-9 | -0.637 | 0.04476 | -0.014 | -14.227
-8.5 | -0.742 | 0.01189 | -0.02 | -62.398
-8 | -0.722 | 0.01136 | -0.021 | -63.589
-7.5 | -0.693 | 0.01172 | -0.021 | -59.115
-7 | -0.657 | 0.01183 | -0.021 | -55.497
-6.5 | -0.615 | 0.01122 | -0.021 | -54.775
-6 | -0.568 | 0.0106 | -0.022 | -53.542
-5.5 | -0.517 | 0.01024 | -0.022 | -50.531
-5 | -0.464 | 0.01054 | -0.022 | -44.044
-4.5 | -0.409 | 0.01018 | -0.023 | -40.164
-4 | -0.352 | 0.00983 | -0.023 | -35.783
-3.5 | -0.293 | 0.00948 | -0.023 | -30.963
-3 | -0.234 | 0.00855 | -0.024 | -27.387
-2.5 | -0.174 | 0.00806 | -0.024 | -21.633
-2 | -0.114 | 0.00775 | -0.024 | -14.721
-1.5 | -0.053 | 0.00748 | -0.024 | -7.148
-1 | 0.007 | 0.00765 | -0.025 | 0.943
-0.5 | 0.068 | 0.00756 | -0.025 | 8.996
0 | 0.129 | 0.00712 | -0.025 | 18.093
0.5 | 0.189 | 0.00752 | -0.026 | 25.184
1 | 0.25 | 0.00753 | -0.026 | 33.23
1.5 | 0.311 | 0.00751 | -0.026 | 41.364
2 | 0.371 | 0.00761 | -0.026 | 48.77
2.5 | 0.431 | 0.00778 | -0.027 | 55.388
3 | 0.49 | 0.00812 | -0.027 | 60.376
3.5 | 0.549 | 0.00862 | -0.027 | 63.699
4 | 0.607 | 0.00862 | -0.028 | 70.34
4.5 | 0.663 | 0.01058 | -0.028 | 62.663
5 | 0.717 | 0.01122 | -0.028 | 63.942
5.5 | 0.769 | 0.01081 | -0.028 | 71.13
6 | 0.818 | 0.0114 | -0.029 | 71.731
6.5 | 0.862 | 0.0113 | -0.029 | 76.296
7 | 0.903 | 0.012 | -0.029 | 75.269
7.5 | 0.937 | 0.01205 | -0.03 | 77.762
8 | 0.963 | 0.0122 | -0.03 | 78.937
8.5 | 0.981 | 0.01192 | -0.03 | 82.311
9 | 0.989 | 0.01394 | -0.03 | 70.952
9.5 | 0.984 | 0.01512 | -0.03 | 65.066
10 | 0.92 | 0.02271 | -0.028 | 40.524
10.5 | 0.788 | 0.0654 | -0.018 | 12.051
11 | 0.759 | 0.07349 | -0.016 | 10.329
11.5 | 0.727 | 0.0803 | -0.015 | 9.056
12 | 0.688 | 0.08678 | -0.014 | 7.934
12.5 | 0.644 | 0.09381 | -0.014 | 6.862
13 | 0.589 | 0.09958 | -0.014 | 5.912
13.5 | 0.527 | 0.10682 | -0.014 | 4.934
14 | 0.461 | 0.11317 | -0.015 | 4.07

## 54. Re 2M Mach 0.25 (2)
BIGFOIL.COM POLAR EXPORT
NACA1409
NACA1409 |  |  |  | Cl Max: | 1.2984 | at alpha= | 12 | deg
XFOIL ncrit=9 |  |  |  | L/D Max: | 91.4868 | at alpha= | 6 | deg
Re: | 2000000 |  |  | Cd Min: | 0.24946 | at alpha= | 20 | deg
Mach: | 0.25 |  |  | Cl=0 at alpha= | -1.1657 | deg
|  |  |  | @ Cl=0.1, Cd= | 0.004566
|  |  |  | @ Cl=0.4, Cd= | 0.0050806
|  |  |  | @ Cl=0.6, Cd= | 0.0070484
alpha (deg) | Cl | Cd | Cm | Cl/Cd
-13.5 | -0.8039 | 0.10066 | -0.0116 | -7.9863
-13 | -0.9684 | 0.06417 | -0.0345 | -15.0912
-12.5 | -1.0181 | 0.04216 | -0.0538 | -24.1485
-12 | -1.0626 | 0.03242 | -0.0574 | -32.7761
-11.5 | -1.0856 | 0.0271 | -0.0504 | -40.059
-11 | -1.0739 | 0.02334 | -0.0451 | -46.0111
-10.5 | -1.0512 | 0.0204 | -0.0399 | -51.5294
-10 | -1.0222 | 0.01804 | -0.0349 | -56.663
-9.5 | -0.9877 | 0.01628 | -0.0302 | -60.6695
-9 | -0.9508 | 0.01482 | -0.0257 | -64.1565
-8.5 | -0.8978 | 0.01277 | -0.0247 | -70.3054
-8 | -0.831 | 0.01168 | -0.0261 | -71.1473
-7.5 | -0.7622 | 0.01079 | -0.0278 | -70.6395
-7 | -0.6996 | 0.00978 | -0.0283 | -71.5337
-6.5 | -0.631 | 0.00917 | -0.03 | -68.8113
-6 | -0.5606 | 0.00843 | -0.0323 | -66.5006
-5.5 | -0.4961 | 0.00788 | -0.0332 | -62.9569
-5 | -0.4292 | 0.00739 | -0.0347 | -58.0785
-4.5 | -0.3667 | 0.00695 | -0.0353 | -52.7626
-4 | -0.3056 | 0.00657 | -0.0357 | -46.5145
-3.5 | -0.2482 | 0.00621 | -0.0352 | -39.9678
-3 | -0.1937 | 0.00588 | -0.0342 | -32.9422
-2.5 | -0.1403 | 0.00557 | -0.033 | -25.1885
-2 | -0.0874 | 0.00529 | -0.0317 | -16.5217
-1.5 | -0.0349 | 0.00507 | -0.0304 | -6.8836
-1 | 0.0173 | 0.00486 | -0.029 | 3.5597
-0.5 | 0.0689 | 0.00465 | -0.0277 | 14.8172
0 | 0.1207 | 0.00451 | -0.0263 | 26.7627
0.5 | 0.1722 | 0.00443 | -0.0248 | 38.8713
1 | 0.2229 | 0.00439 | -0.023 | 50.7745
1.5 | 0.273 | 0.00443 | -0.021 | 61.6253
2 | 0.3268 | 0.00459 | -0.0198 | 71.1983
2.5 | 0.3915 | 0.00501 | -0.0211 | 78.1437
3 | 0.4601 | 0.00558 | -0.0236 | 82.4552
3.5 | 0.5281 | 0.0063 | -0.0259 | 83.8254
4 | 0.5953 | 0.00701 | -0.028 | 84.9215
4.5 | 0.6676 | 0.0076 | -0.0311 | 87.8421
5 | 0.7365 | 0.00813 | -0.0333 | 90.5904
5.5 | 0.7837 | 0.00859 | -0.0308 | 91.234
6 | 0.8307 | 0.00908 | -0.0281 | 91.4868
6.5 | 0.8778 | 0.00964 | -0.0254 | 91.0581
7 | 0.9246 | 0.01028 | -0.0226 | 89.9416
7.5 | 0.9722 | 0.01092 | -0.0199 | 89.0293
8 | 1.019 | 0.01169 | -0.0171 | 87.1685
8.5 | 1.0643 | 0.01263 | -0.0141 | 84.2676
9 | 1.1099 | 0.01355 | -0.011 | 81.9114
9.5 | 1.1537 | 0.01464 | -0.0078 | 78.8046
10 | 1.1905 | 0.01632 | -0.0036 | 72.9473
10.5 | 1.2285 | 0.01782 | 0.0004 | 68.9394
11 | 1.2625 | 0.01952 | 0.0048 | 64.6773
11.5 | 1.2883 | 0.02162 | 0.0101 | 59.5883
12 | 1.2984 | 0.0239 | 0.0175 | 54.3264
12.5 | 1.296 | 0.02728 | 0.0244 | 47.5073
13 | 1.2766 | 0.03281 | 0.0287 | 38.9089
13.5 | 1.2454 | 0.04167 | 0.0273 | 29.8872
14 | 1.2163 | 0.0532 | 0.0205 | 22.8628
15 | 1.1291 | 0.08508 | 0.0009 | 13.271
15.5 | 1.0673 | 0.10437 | -0.009 | 10.2261
16 | 1.0319 | 0.11919 | -0.016 | 8.6576
16.5 | 0.9677 | 0.14122 | -0.0277 | 6.8524
18 | 0.8337 | 0.21657 | -0.0641 | 3.8496
19 | 0.859 | 0.23317 | -0.0726 | 3.684
19.5 | 0.8734 | 0.24126 | -0.0769 | 3.6202
20 | 0.8883 | 0.24946 | -0.0814 | 3.5609

## 55. Re 2M Mach 0.50 (1)
BIGFOIL.COM POLAR EXPORT
NACA1409
NACA1409 |  |  |  | Cl Max: | 1.115 | at alpha= | 20 | deg
JavaFoil+Calcfoil stall+Eppler ext transition |  |  |  | L/D Max: | 73.671 | at alpha= | 6.5 | deg
Re: | 2000000 |  |  | Cd Min: | 0.00738 | at alpha= | 1.5 | deg
Mach: | 0.5 |  |  | Cl=0 at alpha= | -1.0588 | deg
|  |  |  | @ Cl=0.1, Cd= | 0.0078241
|  |  |  | @ Cl=0.4, Cd= | 0.0077597
|  |  |  | @ Cl=0.6, Cd= | 0.0091328
alpha (deg) | Cl | Cd | Cm | Cl/Cd
-20 | -1.004 | 0.179 | -0.009 | -5.606
-19.5 | -0.978 | 0.17185 | -0.01 | -5.693
-19 | -0.951 | 0.16754 | -0.009 | -5.677
-18.5 | -0.926 | 0.16274 | -0.01 | -5.688
-18 | -0.9 | 0.15798 | -0.01 | -5.698
-17.5 | -0.873 | 0.15299 | -0.01 | -5.706
-17 | -0.847 | 0.14614 | -0.01 | -5.798
-16.5 | -0.82 | 0.14398 | -0.01 | -5.699
-16 | -0.795 | 0.13888 | -0.01 | -5.721
-15.5 | -0.769 | 0.13503 | -0.01 | -5.693
-15 | -0.742 | 0.12832 | -0.01 | -5.78
-14.5 | -0.716 | 0.12394 | -0.01 | -5.774
-14 | -0.689 | 0.1216 | -0.01 | -5.663
-13.5 | -0.663 | 0.11819 | -0.01 | -5.606
-13 | -0.636 | 0.11171 | -0.01 | -5.693
-12.5 | -0.61 | 0.1066 | -0.01 | -5.718
-12 | -0.583 | 0.10351 | -0.01 | -5.636
-11.5 | -0.556 | 0.08363 | -0.01 | -6.654
-11 | -0.53 | 0.07472 | -0.01 | -7.096
-10.5 | -0.503 | 0.0752 | -0.01 | -6.695
-10 | -0.477 | 0.06744 | -0.01 | -7.076
-9.5 | -0.45 | 0.06702 | -0.01 | -6.718
-9 | -0.424 | 0.06458 | -0.01 | -6.56
-8.5 | -0.397 | 0.05854 | -0.01 | -6.783
-8 | -0.37 | 0.05646 | -0.01 | -6.561
-7.5 | -0.344 | 0.05368 | -0.01 | -6.404
-7 | -0.317 | 0.05054 | -0.01 | -6.278
-6.5 | -0.461 | 0.04588 | -0.011 | -10.044
-6 | -0.465 | 0.04503 | -0.01 | -10.33
-5.5 | -0.55 | 0.01122 | -0.025 | -49.002
-5 | -0.504 | 0.0112 | -0.025 | -45.001
-4.5 | -0.45 | 0.01068 | -0.025 | -42.101
-4 | -0.389 | 0.0102 | -0.026 | -38.156
-3.5 | -0.326 | 0.01055 | -0.026 | -30.911
-3 | -0.261 | 0.01006 | -0.026 | -25.942
-2.5 | -0.194 | 0.00912 | -0.027 | -21.33
-2 | -0.127 | 0.00859 | -0.027 | -14.816
-1.5 | -0.06 | 0.00835 | -0.027 | -7.159
-1 | 0.008 | 0.00811 | -0.028 | 0.993
-0.5 | 0.076 | 0.00781 | -0.028 | 9.733
0 | 0.144 | 0.00785 | -0.028 | 18.332
0.5 | 0.212 | 0.00787 | -0.029 | 26.887
1 | 0.279 | 0.00789 | -0.029 | 35.408
1.5 | 0.347 | 0.00738 | -0.029 | 47.005
2 | 0.414 | 0.00786 | -0.03 | 52.707
2.5 | 0.481 | 0.0081 | -0.03 | 59.352
3 | 0.547 | 0.00852 | -0.03 | 64.12
3.5 | 0.611 | 0.00926 | -0.03 | 65.963
4 | 0.673 | 0.01069 | -0.031 | 62.94
4.5 | 0.732 | 0.01127 | -0.031 | 64.923
5 | 0.786 | 0.01124 | -0.031 | 69.878
5.5 | 0.83 | 0.01138 | -0.032 | 72.898
6 | 0.859 | 0.0117 | -0.032 | 73.388
6.5 | 0.859 | 0.01167 | -0.032 | 73.671
7 | 0.628 | 0.04884 | -0.015 | 12.858
7.5 | 0.457 | 0.05171 | -0.015 | 8.836
8 | 0.483 | 0.0553 | -0.014 | 8.736
8.5 | 0.51 | 0.05743 | -0.015 | 8.879
9 | 0.536 | 0.06691 | -0.015 | 8.009
9.5 | 0.563 | 0.06743 | -0.015 | 8.344
10 | 0.59 | 0.06734 | -0.016 | 8.754
10.5 | 0.616 | 0.07641 | -0.016 | 8.055
11 | 0.642 | 0.07592 | -0.017 | 8.462
11.5 | 0.668 | 0.08831 | -0.017 | 7.569
12 | 0.695 | 0.10488 | -0.018 | 6.629
12.5 | 0.721 | 0.10712 | -0.018 | 6.733
13 | 0.748 | 0.11478 | -0.018 | 6.518
13.5 | 0.774 | 0.11837 | -0.019 | 6.539
14 | 0.801 | 0.12114 | -0.019 | 6.612
14.5 | 0.827 | 0.1251 | -0.019 | 6.609
15 | 0.854 | 0.13206 | -0.02 | 6.466
15.5 | 0.88 | 0.13595 | -0.02 | 6.471
16 | 0.907 | 0.13893 | -0.021 | 6.526
16.5 | 0.932 | 0.14314 | -0.021 | 6.513
17 | 0.959 | 0.14858 | -0.022 | 6.458
17.5 | 0.985 | 0.15295 | -0.022 | 6.44
18 | 1.011 | 0.15789 | -0.022 | 6.401
18.5 | 1.037 | 0.1642 | -0.023 | 6.318
19 | 1.063 | 0.16878 | -0.023 | 6.297
19.5 | 1.09 | 0.17248 | -0.024 | 6.319
20 | 1.115 | 0.17725 | -0.024 | 6.291

## 56. Re 2M Mach 0.50 (2)
BIGFOIL.COM POLAR EXPORT
NACA1409
NACA1409 |  |  |  | Cl Max: | 1.0392 | at alpha= | 7.5 | deg
XFOIL ncrit=9 |  |  |  | L/D Max: | 90.4798 | at alpha= | 5 | deg
Re: | 2000000 |  |  | Cd Min: | 0.26904 | at alpha= | -20 | deg
Mach: | 0.5 |  |  | Cl=0 at alpha= | -1.1525 | deg
|  |  |  | @ Cl=0.1, Cd= | 0.0050379
|  |  |  | @ Cl=0.4, Cd= | 0.005213
|  |  |  | @ Cl=0.6, Cd= | 0.0071032
alpha (deg) | Cl | Cd | Cm | Cl/Cd
-20 | -0.8409 | 0.26904 | 0.0665 | -3.1256
-19.5 | -0.8201 | 0.26161 | 0.0619 | -3.1348
-19 | -0.7992 | 0.2537 | 0.0573 | -3.1502
-18.5 | -0.7782 | 0.24467 | 0.0525 | -3.1806
-18 | -0.7584 | 0.23543 | 0.0475 | -3.2213
-17.5 | -0.7391 | 0.22659 | 0.0429 | -3.2618
-17 | -0.7212 | 0.21782 | 0.0386 | -3.311
-16.5 | -0.7015 | 0.21104 | 0.035 | -3.324
-16 | -0.6823 | 0.20359 | 0.0312 | -3.3513
-15.5 | -0.6649 | 0.19401 | 0.0265 | -3.4271
-15 | -0.6485 | 0.18533 | 0.0225 | -3.4992
-14.5 | -0.6325 | 0.17782 | 0.0195 | -3.557
-14 | -0.619 | 0.1691 | 0.0158 | -3.6606
-13.5 | -0.6071 | 0.15994 | 0.012 | -3.7958
-13 | -0.5961 | 0.15106 | 0.0084 | -3.9461
-12.5 | -0.5875 | 0.14195 | 0.0048 | -4.1388
-12 | -0.5832 | 0.13193 | 0.0008 | -4.4205
-11.5 | -0.5851 | 0.12105 | -0.0035 | -4.8335
-11 | -0.582 | 0.1122 | -0.0073 | -5.1872
-10.5 | -0.5814 | 0.10302 | -0.0112 | -5.6436
-10 | -0.5923 | 0.0921 | -0.0165 | -6.4311
-9.5 | -0.605 | 0.08144 | -0.022 | -7.4288
-9 | -0.6238 | 0.07025 | -0.0286 | -8.8797
-8.5 | -0.6492 | 0.05813 | -0.037 | -11.1681
-8 | -0.6794 | 0.04319 | -0.0518 | -15.7305
-7.5 | -0.7222 | 0.03564 | -0.0477 | -20.2637
-7 | -0.7475 | 0.02448 | -0.0465 | -30.5351
-6.5 | -0.713 | 0.01488 | -0.0472 | -47.9167
-6 | -0.64 | 0.01105 | -0.047 | -57.9186
-5.5 | -0.5675 | 0.00927 | -0.0455 | -61.219
-5 | -0.4887 | 0.00837 | -0.0455 | -58.3871
-4.5 | -0.415 | 0.00763 | -0.045 | -54.3906
-4 | -0.347 | 0.00708 | -0.0436 | -49.0113
-3.5 | -0.2824 | 0.00668 | -0.0419 | -42.2754
-3 | -0.2202 | 0.00634 | -0.0399 | -34.7319
-2.5 | -0.1598 | 0.00602 | -0.0379 | -26.5449
-2 | -0.1003 | 0.00574 | -0.036 | -17.4739
-1.5 | -0.041 | 0.0055 | -0.0342 | -7.4545
-1 | 0.018 | 0.00529 | -0.0324 | 3.4026
0 | 0.1351 | 0.00493 | -0.029 | 27.4037
0.5 | 0.1936 | 0.00484 | -0.0272 | 40
1 | 0.2512 | 0.00479 | -0.0251 | 52.4426
1.5 | 0.3077 | 0.00479 | -0.0226 | 64.238
2 | 0.3652 | 0.00493 | -0.0202 | 74.0771
3 | 0.514 | 0.00614 | -0.0228 | 83.7134
3.5 | 0.5901 | 0.00701 | -0.0244 | 84.1797
4 | 0.6708 | 0.00777 | -0.0264 | 86.332
4.5 | 0.7548 | 0.00847 | -0.0287 | 89.1145
5 | 0.8297 | 0.00917 | -0.0285 | 90.4798
5.5 | 0.8809 | 0.00994 | -0.0233 | 88.6217
6 | 0.9329 | 0.01081 | -0.0179 | 86.2997
6.5 | 0.978 | 0.01227 | -0.011 | 79.7066
7 | 1.0151 | 0.01447 | -0.0029 | 70.152
7.5 | 1.0392 | 0.01784 | 0.0062 | 58.2511
8 | 1.034 | 0.02315 | 0.0167 | 44.6652
8.5 | 0.9986 | 0.029 | 0.0276 | 34.4345
9 | 0.9618 | 0.03677 | 0.0303 | 26.1572
9.5 | 0.9287 | 0.04775 | 0.0236 | 19.4492
10 | 0.8971 | 0.06216 | 0.0117 | 14.4321
10.5 | 0.8649 | 0.07732 | 0.0024 | 11.186
11 | 0.8309 | 0.09166 | -0.0051 | 9.065
11.5 | 0.8044 | 0.10509 | -0.0121 | 7.6544
12 | 0.7824 | 0.11852 | -0.0187 | 6.6014
12.5 | 0.7752 | 0.12997 | -0.0242 | 5.9645

## 57. Re 3M Mach 0.00 (1)
BIGFOIL.COM POLAR EXPORT
NACA1409
NACA1409 |  |  |  | Cl Max: | 1.05 | at alpha= | 10.5 | deg
JavaFoil+Calcfoil stall+Eppler ext transition |  |  |  | L/D Max: | 90.687 | at alpha= | 9.5 | deg
Re: | 3000000 |  |  | Cd Min: | 0.0073 | at alpha= | 0.5 | deg
Mach: | 0 |  |  | Cl=0 at alpha= | -1.0593 | deg
|  |  |  | @ Cl=0.1, Cd= | 0.0075098
|  |  |  | @ Cl=0.4, Cd= | 0.0080965
|  |  |  | @ Cl=0.6, Cd= | 0.0095616
alpha (deg) | Cl | Cd | Cm | Cl/Cd
-15 | -0.609 | 0.11144 | -0.008 | -5.467
-14.5 | -0.628 | 0.10476 | -0.008 | -5.994
-14 | -0.645 | 0.09884 | -0.008 | -6.527
-13.5 | -0.661 | 0.09241 | -0.009 | -7.151
-13 | -0.674 | 0.08616 | -0.009 | -7.828
-12.5 | -0.686 | 0.08022 | -0.01 | -8.545
-12 | -0.694 | 0.07388 | -0.01 | -9.398
-11.5 | -0.701 | 0.06636 | -0.011 | -10.57
-11 | -0.709 | 0.0563 | -0.013 | -12.586
-10.5 | -0.745 | 0.03237 | -0.016 | -23.028
-10 | -0.816 | 0.01265 | -0.019 | -64.469
-9.5 | -0.809 | 0.01135 | -0.019 | -71.227
-9 | -0.787 | 0.01098 | -0.019 | -71.693
-8.5 | -0.759 | 0.01154 | -0.02 | -65.804
-8 | -0.727 | 0.0109 | -0.02 | -66.657
-7.5 | -0.689 | 0.01111 | -0.02 | -62.028
-7 | -0.648 | 0.01062 | -0.021 | -61.021
-6.5 | -0.603 | 0.0111 | -0.021 | -54.345
-6 | -0.555 | 0.01063 | -0.021 | -52.19
-5.5 | -0.504 | 0.0102 | -0.021 | -49.441
-5 | -0.452 | 0.00997 | -0.022 | -45.285
-4.5 | -0.397 | 0.00971 | -0.022 | -40.907
-4 | -0.341 | 0.00941 | -0.022 | -36.258
-3.5 | -0.284 | 0.00905 | -0.022 | -31.437
-3 | -0.227 | 0.00856 | -0.023 | -26.515
-2.5 | -0.169 | 0.00905 | -0.023 | -18.666
-2 | -0.11 | 0.00757 | -0.023 | -14.598
-1.5 | -0.052 | 0.00743 | -0.024 | -6.975
-1 | 0.007 | 0.00789 | -0.024 | 0.885
-0.5 | 0.066 | 0.0077 | -0.024 | 8.555
0 | 0.125 | 0.00737 | -0.024 | 16.912
0.5 | 0.183 | 0.0073 | -0.025 | 25.141
1 | 0.242 | 0.00734 | -0.025 | 32.977
1.5 | 0.301 | 0.00737 | -0.025 | 40.844
2 | 0.359 | 0.00804 | -0.026 | 44.697
2.5 | 0.417 | 0.00812 | -0.026 | 51.428
3 | 0.475 | 0.00833 | -0.026 | 57.01
3.5 | 0.532 | 0.00869 | -0.026 | 61.244
4 | 0.588 | 0.00923 | -0.027 | 63.708
4.5 | 0.643 | 0.01075 | -0.027 | 59.852
5 | 0.697 | 0.01034 | -0.027 | 67.441
5.5 | 0.749 | 0.01043 | -0.028 | 71.773
6 | 0.798 | 0.01094 | -0.028 | 72.904
6.5 | 0.844 | 0.01144 | -0.028 | 73.791
7 | 0.888 | 0.01124 | -0.028 | 78.974
7.5 | 0.927 | 0.01177 | -0.029 | 78.764
8 | 0.962 | 0.01164 | -0.029 | 82.643
8.5 | 0.991 | 0.01166 | -0.029 | 84.992
9 | 1.015 | 0.01174 | -0.029 | 86.442
9.5 | 1.033 | 0.01139 | -0.03 | 90.687
10 | 1.045 | 0.01323 | -0.03 | 79.016
10.5 | 1.05 | 0.01414 | -0.03 | 74.264
11 | 1.046 | 0.0153 | -0.03 | 68.335
11.5 | 1.023 | 0.01813 | -0.03 | 56.415
12 | 0.966 | 0.02883 | -0.028 | 33.498
12.5 | 0.878 | 0.06142 | -0.023 | 14.291
13 | 0.839 | 0.07811 | -0.02 | 10.746
13.5 | 0.812 | 0.08853 | -0.018 | 9.173
14 | 0.788 | 0.0956 | -0.018 | 8.242
14.5 | 0.762 | 0.10305 | -0.017 | 7.398
15 | 0.737 | 0.10941 | -0.017 | 6.732
15.5 | 0.71 | 0.11635 | -0.017 | 6.1

## 58. Re 3M Mach 0.00 (2)
BIGFOIL.COM POLAR EXPORT
NACA1409
NACA1409 |  |  |  | Cl Max: | 1.5532 | at alpha= | 16 | deg
XFOIL ncrit=9 |  |  |  | L/D Max: | 101.813 | at alpha= | 7.5 | deg
Re: | 3000000 |  |  | Cd Min: | 0.24118 | at alpha= | -20 | deg
Mach: | 0 |  |  | Cl=0 at alpha= | -1.1458 | deg
|  |  |  | @ Cl=0.1, Cd= | 0.0045653
|  |  |  | @ Cl=0.4, Cd= | 0.0049304
|  |  |  | @ Cl=0.6, Cd= | 0.006621
alpha (deg) | Cl | Cd | Cm | Cl/Cd
-20 | -0.7671 | 0.24118 | 0.0551 | -3.1806
-19.5 | -0.7521 | 0.23387 | 0.0511 | -3.2159
-19 | -0.7378 | 0.22654 | 0.0473 | -3.2568
-17.5 | -1.2569 | 0.07172 | -0.0301 | -17.5251
-17 | -1.3672 | 0.0425 | -0.0523 | -32.1694
-16.5 | -1.3987 | 0.0326 | -0.0581 | -42.9049
-16 | -1.4109 | 0.0279 | -0.0558 | -50.5699
-15.5 | -1.4079 | 0.02546 | -0.0506 | -55.2985
-15 | -1.3907 | 0.02336 | -0.0464 | -59.5334
-14.5 | -1.3631 | 0.02167 | -0.0432 | -62.9026
-14 | -1.3315 | 0.02013 | -0.0403 | -66.1451
-13.5 | -1.2955 | 0.01887 | -0.0378 | -68.6539
-13 | -1.2593 | 0.01756 | -0.0352 | -71.7141
-12.5 | -1.2202 | 0.01652 | -0.0328 | -73.862
-12 | -1.1794 | 0.01569 | -0.0305 | -75.1689
-11.5 | -1.1387 | 0.01486 | -0.028 | -76.6285
-11 | -1.1047 | 0.01333 | -0.0244 | -82.8732
-10.5 | -1.0648 | 0.0125 | -0.0216 | -85.184
-10 | -1.0198 | 0.01182 | -0.0198 | -86.2775
-9.5 | -0.9592 | 0.01113 | -0.0213 | -86.1815
-9 | -0.8973 | 0.01059 | -0.023 | -84.7309
-8.5 | -0.8356 | 0.00972 | -0.0246 | -85.9671
-8 | -0.774 | 0.00916 | -0.0262 | -84.4978
-7.5 | -0.714 | 0.00872 | -0.0272 | -81.8807
-7 | -0.6513 | 0.00811 | -0.0289 | -80.3083
-6.5 | -0.5855 | 0.00772 | -0.0312 | -75.842
-6 | -0.5255 | 0.00724 | -0.0322 | -72.5829
-5.5 | -0.4629 | 0.00684 | -0.0337 | -67.6754
-5 | -0.4047 | 0.0065 | -0.0342 | -62.2615
-4.5 | -0.3489 | 0.0062 | -0.0341 | -56.2742
-4 | -0.2953 | 0.00594 | -0.0334 | -49.7138
-3.5 | -0.243 | 0.0057 | -0.0325 | -42.6316
-3 | -0.191 | 0.00549 | -0.0315 | -34.7905
-2.5 | -0.1397 | 0.00528 | -0.0305 | -26.4583
-1.5 | -0.0367 | 0.00493 | -0.0285 | -7.4442
-1 | 0.0151 | 0.00479 | -0.0276 | 3.1524
-0.5 | 0.0667 | 0.00465 | -0.0266 | 14.3441
0 | 0.1178 | 0.00452 | -0.0256 | 26.0619
0.5 | 0.1691 | 0.00445 | -0.0247 | 38
1 | 0.2201 | 0.00441 | -0.0236 | 49.9093
1.5 | 0.2703 | 0.00442 | -0.0223 | 61.1538
2 | 0.3192 | 0.00448 | -0.0206 | 71.25
2.5 | 0.3678 | 0.0047 | -0.0189 | 78.2553
3 | 0.4251 | 0.00511 | -0.0193 | 83.1898
3.5 | 0.4887 | 0.00571 | -0.0212 | 85.5867
4 | 0.5554 | 0.00626 | -0.0238 | 88.722
4.5 | 0.6184 | 0.00677 | -0.0256 | 91.3442
5 | 0.6853 | 0.00722 | -0.0282 | 94.9169
5.5 | 0.7496 | 0.00762 | -0.0302 | 98.3727
6 | 0.8122 | 0.00804 | -0.0319 | 101.0199
6.5 | 0.8575 | 0.00844 | -0.0297 | 101.5995
7 | 0.9026 | 0.00892 | -0.0275 | 101.1883
7.5 | 0.9489 | 0.00932 | -0.0256 | 101.8133
8 | 0.9943 | 0.00986 | -0.0236 | 100.8418
8.5 | 1.0404 | 0.01036 | -0.0217 | 100.4247
9 | 1.0865 | 0.0109 | -0.0199 | 99.6789
9.5 | 1.1313 | 0.01159 | -0.018 | 97.61
10 | 1.176 | 0.01226 | -0.0161 | 95.9217
10.5 | 1.2208 | 0.01291 | -0.0142 | 94.5624
11 | 1.2645 | 0.01362 | -0.0123 | 92.8414
11.5 | 1.3066 | 0.01446 | -0.0102 | 90.3596
12 | 1.3437 | 0.01571 | -0.0073 | 85.5315
12.5 | 1.3816 | 0.01678 | -0.0047 | 82.3361
13 | 1.4192 | 0.01775 | -0.0022 | 79.9549
13.5 | 1.455 | 0.01875 | 0.0006 | 77.6
14 | 1.4864 | 0.0199 | 0.0039 | 74.6935
14.5 | 1.5062 | 0.0212 | 0.0092 | 71.0472
15 | 1.526 | 0.02264 | 0.0137 | 67.4028
15.5 | 1.5422 | 0.02454 | 0.0178 | 62.8443
16 | 1.5532 | 0.0271 | 0.0213 | 57.3137
16.5 | 1.5527 | 0.03115 | 0.0238 | 49.8459
17 | 1.5409 | 0.03717 | 0.0242 | 41.4555
17.5 | 1.5218 | 0.04529 | 0.0217 | 33.6012
18 | 1.4873 | 0.05689 | 0.0161 | 26.1434
18.5 | 1.4299 | 0.0733 | 0.0072 | 19.5075
19 | 1.3624 | 0.09243 | -0.0028 | 14.7398
19.5 | 1.3006 | 0.11094 | -0.0118 | 11.7235
20 | 1.1688 | 0.14455 | -0.0292 | 8.0858

## 59. Re 3M Mach 0.10 (1)
BIGFOIL.COM POLAR EXPORT
NACA1409
NACA1409 |  |  |  | Cl Max: | 1.039 | at alpha= | 10.5 | deg
JavaFoil+Calcfoil stall+Eppler ext transition |  |  |  | L/D Max: | 88.91 | at alpha= | 9.5 | deg
Re: | 3000000 |  |  | Cd Min: | 0.00735 | at alpha= | 0.5 | deg
Mach: | 0.1 |  |  | Cl=0 at alpha= | -1.0593 | deg
|  |  |  | @ Cl=0.1, Cd= | 0.0075541
|  |  |  | @ Cl=0.4, Cd= | 0.008134
|  |  |  | @ Cl=0.6, Cd= | 0.0095855
alpha (deg) | Cl | Cd | Cm | Cl/Cd
-14.5 | -0.595 | 0.10688 | -0.008 | -5.565
-14 | -0.615 | 0.10024 | -0.008 | -6.139
-13.5 | -0.634 | 0.09433 | -0.009 | -6.725
-13 | -0.651 | 0.08796 | -0.009 | -7.404
-12.5 | -0.665 | 0.08201 | -0.009 | -8.115
-12 | -0.677 | 0.07579 | -0.01 | -8.934
-11.5 | -0.686 | 0.06891 | -0.011 | -9.954
-11 | -0.692 | 0.06094 | -0.012 | -11.35
-10.5 | -0.708 | 0.04613 | -0.014 | -15.341
-10 | -0.795 | 0.01422 | -0.018 | -55.886
-9.5 | -0.804 | 0.01154 | -0.019 | -69.609
-9 | -0.785 | 0.0113 | -0.02 | -69.459
-8.5 | -0.758 | 0.01109 | -0.02 | -68.397
-8 | -0.727 | 0.01105 | -0.02 | -65.747
-7.5 | -0.69 | 0.01122 | -0.02 | -61.55
-7 | -0.65 | 0.01073 | -0.021 | -60.553
-6.5 | -0.605 | 0.01113 | -0.021 | -54.39
-6 | -0.557 | 0.01067 | -0.021 | -52.205
-5.5 | -0.506 | 0.01029 | -0.021 | -49.212
-5 | -0.453 | 0.01 | -0.022 | -45.347
-4.5 | -0.399 | 0.00973 | -0.022 | -40.985
-4 | -0.343 | 0.00943 | -0.022 | -36.344
-3.5 | -0.286 | 0.00884 | -0.023 | -32.321
-3 | -0.228 | 0.00859 | -0.023 | -26.548
-2.5 | -0.17 | 0.00909 | -0.023 | -18.661
-2 | -0.111 | 0.0081 | -0.023 | -13.708
-1.5 | -0.052 | 0.00744 | -0.024 | -6.994
-1 | 0.007 | 0.00793 | -0.024 | 0.885
-0.5 | 0.066 | 0.00775 | -0.024 | 8.537
0 | 0.125 | 0.00741 | -0.025 | 16.912
0.5 | 0.184 | 0.00735 | -0.025 | 25.072
1 | 0.243 | 0.00736 | -0.025 | 33.078
1.5 | 0.302 | 0.0074 | -0.025 | 40.843
2 | 0.361 | 0.00806 | -0.026 | 44.786
2.5 | 0.419 | 0.00817 | -0.026 | 51.322
3 | 0.477 | 0.00839 | -0.026 | 56.877
3.5 | 0.535 | 0.00873 | -0.027 | 61.274
4 | 0.591 | 0.00934 | -0.027 | 63.307
4.5 | 0.646 | 0.01084 | -0.027 | 59.649
5 | 0.7 | 0.01043 | -0.027 | 67.117
5.5 | 0.752 | 0.01053 | -0.028 | 71.384
6 | 0.801 | 0.011 | -0.028 | 72.814
6.5 | 0.847 | 0.01078 | -0.028 | 78.581
7 | 0.891 | 0.01135 | -0.028 | 78.496
7.5 | 0.929 | 0.01114 | -0.029 | 83.437
8 | 0.963 | 0.01178 | -0.029 | 81.757
8.5 | 0.991 | 0.01181 | -0.029 | 83.926
9 | 1.013 | 0.01191 | -0.03 | 85.056
9.5 | 1.029 | 0.01158 | -0.03 | 88.91
10 | 1.038 | 0.01342 | -0.03 | 77.356
10.5 | 1.039 | 0.01441 | -0.03 | 72.108
11 | 1.029 | 0.01585 | -0.03 | 64.938
11.5 | 0.993 | 0.02039 | -0.029 | 48.673
12 | 0.906 | 0.04288 | -0.026 | 21.127
12.5 | 0.838 | 0.07252 | -0.021 | 11.553
13 | 0.809 | 0.08316 | -0.019 | 9.725
13.5 | 0.781 | 0.09149 | -0.017 | 8.541
14 | 0.754 | 0.09864 | -0.017 | 7.644
14.5 | 0.725 | 0.10551 | -0.016 | 6.874
15 | 0.696 | 0.11174 | -0.016 | 6.228
15.5 | 0.665 | 0.11868 | -0.016 | 5.607

## 60. Re 3M Mach 0.10 (2)
BIGFOIL.COM POLAR EXPORT
NACA1409
NACA1409 |  |  |  | Cl Max: | 1.5285 | at alpha= | 16 | deg
XFOIL ncrit=9 |  |  |  | L/D Max: | 101.651 | at alpha= | 7.5 | deg
Re: | 3000000 |  |  | Cd Min: | 0.17669 | at alpha= | 20 | deg
Mach: | 0.1 |  |  | Cl=0 at alpha= | -1.1452 | deg
|  |  |  | @ Cl=0.1, Cd= | 0.0045865
|  |  |  | @ Cl=0.4, Cd= | 0.004936
|  |  |  | @ Cl=0.6, Cd= | 0.0066136
alpha (deg) | Cl | Cd | Cm | Cl/Cd
-17 | -0.9999 | 0.11307 | -0.0059 | -8.8432
-16.5 | -1.3148 | 0.04683 | -0.0496 | -28.076
-16 | -1.3563 | 0.03404 | -0.0592 | -39.8443
-15.5 | -1.3664 | 0.02914 | -0.058 | -46.8909
-15 | -1.3735 | 0.02591 | -0.0521 | -53.0104
-14.5 | -1.356 | 0.02368 | -0.0478 | -57.2635
-14 | -1.3298 | 0.02173 | -0.0443 | -61.1965
-13.5 | -1.2971 | 0.02015 | -0.0413 | -64.3722
-13 | -1.2632 | 0.01856 | -0.0382 | -68.0603
-12.5 | -1.2256 | 0.0173 | -0.0354 | -70.8439
-12 | -1.1858 | 0.01628 | -0.0327 | -72.8378
-11.5 | -1.145 | 0.01539 | -0.0301 | -74.399
-11 | -1.1098 | 0.01393 | -0.0265 | -79.6698
-10.5 | -1.0714 | 0.01285 | -0.0232 | -83.3774
-10 | -1.0279 | 0.01209 | -0.0209 | -85.0207
-9.5 | -0.9666 | 0.01134 | -0.0222 | -85.2381
-9 | -0.9042 | 0.01072 | -0.0238 | -84.347
-8.5 | -0.8417 | 0.00987 | -0.0254 | -85.2786
-8 | -0.7795 | 0.00926 | -0.0268 | -84.1793
-7.5 | -0.719 | 0.00878 | -0.0278 | -81.8907
-7 | -0.6557 | 0.00817 | -0.0294 | -80.257
-6.5 | -0.5893 | 0.00775 | -0.0317 | -76.0387
-6 | -0.5289 | 0.00727 | -0.0326 | -72.751
-5.5 | -0.4656 | 0.00687 | -0.0341 | -67.7729
-5 | -0.407 | 0.00653 | -0.0345 | -62.3277
-4.5 | -0.3509 | 0.00622 | -0.0344 | -56.4148
-4 | -0.2971 | 0.00596 | -0.0337 | -49.849
-3.5 | -0.2444 | 0.00571 | -0.0328 | -42.8021
-3 | -0.1921 | 0.00551 | -0.0317 | -34.8639
-2.5 | -0.1404 | 0.0053 | -0.0307 | -26.4906
-1.5 | -0.0369 | 0.00494 | -0.0286 | -7.4696
-1 | 0.0151 | 0.0048 | -0.0277 | 3.1458
-0.5 | 0.067 | 0.00467 | -0.0268 | 14.3469
0 | 0.1184 | 0.00454 | -0.0258 | 26.0793
0.5 | 0.17 | 0.00446 | -0.0248 | 38.1166
1 | 0.2213 | 0.00443 | -0.0237 | 49.9549
1.5 | 0.2718 | 0.00443 | -0.0224 | 61.3544
2 | 0.3209 | 0.0045 | -0.0207 | 71.3111
2.5 | 0.3697 | 0.00472 | -0.019 | 78.3263
3 | 0.4272 | 0.00513 | -0.0192 | 83.2749
3.5 | 0.4915 | 0.00573 | -0.0212 | 85.7766
4 | 0.5584 | 0.00628 | -0.0238 | 88.9172
4.5 | 0.622 | 0.00679 | -0.0255 | 91.6053
5 | 0.6893 | 0.00724 | -0.0281 | 95.2072
5.5 | 0.754 | 0.00766 | -0.0301 | 98.4334
6 | 0.8167 | 0.00809 | -0.0317 | 100.9518
6.5 | 0.8625 | 0.00849 | -0.0295 | 101.5901
7 | 0.9078 | 0.00899 | -0.0271 | 100.9789
7.5 | 0.9545 | 0.00939 | -0.0252 | 101.6507
8 | 0.9997 | 0.01 | -0.0229 | 99.97
8.5 | 1.0467 | 0.01046 | -0.0211 | 100.0669
9 | 1.093 | 0.01104 | -0.0191 | 99.0036
9.5 | 1.1368 | 0.01188 | -0.0168 | 95.6902
10 | 1.1832 | 0.01245 | -0.015 | 95.0361
10.5 | 1.228 | 0.01315 | -0.0129 | 93.384
11 | 1.2717 | 0.01393 | -0.0108 | 91.2922
11.5 | 1.3126 | 0.01493 | -0.0083 | 87.9169
12 | 1.3474 | 0.01641 | -0.0049 | 82.1085
12.5 | 1.3878 | 0.01728 | -0.0024 | 80.3125
13 | 1.4239 | 0.0184 | 0.0006 | 77.3859
13.5 | 1.4573 | 0.01956 | 0.0039 | 74.5041
14 | 1.4816 | 0.02084 | 0.0087 | 71.094
14.5 | 1.4983 | 0.02246 | 0.0142 | 66.7097
15 | 1.5159 | 0.02428 | 0.0185 | 62.4341
15.5 | 1.5253 | 0.02699 | 0.0224 | 56.5135
16 | 1.5285 | 0.03069 | 0.0251 | 49.8045
16.5 | 1.5124 | 0.03721 | 0.0255 | 40.645
17 | 1.4804 | 0.04722 | 0.0219 | 31.3511
17.5 | 1.4509 | 0.05852 | 0.0161 | 24.7932
18 | 1.3919 | 0.07551 | 0.0066 | 18.4333
18.5 | 1.3276 | 0.09424 | -0.0032 | 14.0874
19 | 1.2591 | 0.11407 | -0.0129 | 11.038
19.5 | 1.138 | 0.14567 | -0.0295 | 7.8122
20 | 1.0449 | 0.17669 | -0.0475 | 5.9137

## 61. Re 3M Mach 0.25 (1)
BIGFOIL.COM POLAR EXPORT
NACA1409
NACA1409 |  |  |  | Cl Max: | 0.991 | at alpha= | 9 | deg
JavaFoil+Calcfoil stall+Eppler ext transition |  |  |  | L/D Max: | 85.99 | at alpha= | 8.5 | deg
Re: | 3000000 |  |  | Cd Min: | 0.00747 | at alpha= | 0.5 | deg
Mach: | 0.25 |  |  | Cl=0 at alpha= | -1.0583 | deg
|  |  |  | @ Cl=0.1, Cd= | 0.0077307
|  |  |  | @ Cl=0.4, Cd= | 0.0083228
|  |  |  | @ Cl=0.6, Cd= | 0.10865
alpha (deg) | Cl | Cd | Cm | Cl/Cd
-14 | -0.344 | 0.10963 | -0.008 | -3.14
-13.5 | -0.4 | 0.10292 | -0.008 | -3.89
-13 | -0.452 | 0.09683 | -0.008 | -4.663
-12.5 | -0.498 | 0.09033 | -0.009 | -5.51
-12 | -0.538 | 0.08494 | -0.009 | -6.333
-11.5 | -0.571 | 0.07926 | -0.009 | -7.2
-11 | -0.594 | 0.07316 | -0.009 | -8.12
-10.5 | -0.612 | 0.06681 | -0.01 | -9.158
-10 | -0.624 | 0.05998 | -0.011 | -10.409
-9.5 | -0.641 | 0.04782 | -0.014 | -13.397
-9 | -0.751 | 0.01216 | -0.02 | -61.732
-8.5 | -0.745 | 0.0108 | -0.02 | -68.952
-8 | -0.723 | 0.01118 | -0.021 | -64.673
-7.5 | -0.693 | 0.01106 | -0.021 | -62.631
-7 | -0.657 | 0.01122 | -0.021 | -58.545
-6.5 | -0.615 | 0.01049 | -0.021 | -58.62
-6 | -0.568 | 0.00999 | -0.022 | -56.823
-5.5 | -0.517 | 0.01036 | -0.022 | -49.91
-5 | -0.464 | 0.01026 | -0.022 | -45.239
-4.5 | -0.409 | 0.01 | -0.023 | -40.905
-4 | -0.352 | 0.00972 | -0.023 | -36.175
-3.5 | -0.293 | 0.00906 | -0.023 | -32.404
-3 | -0.234 | 0.00842 | -0.024 | -27.814
-2.5 | -0.174 | 0.00802 | -0.024 | -21.73
-2 | -0.114 | 0.00778 | -0.024 | -14.655
-1.5 | -0.053 | 0.00761 | -0.024 | -7.024
-1 | 0.007 | 0.00812 | -0.025 | 0.888
-0.5 | 0.068 | 0.00793 | -0.025 | 8.576
0 | 0.129 | 0.00755 | -0.025 | 17.044
0.5 | 0.189 | 0.00747 | -0.026 | 25.351
1 | 0.25 | 0.00753 | -0.026 | 33.21
1.5 | 0.311 | 0.00757 | -0.026 | 41.051
2 | 0.371 | 0.00826 | -0.026 | 44.912
2.5 | 0.431 | 0.00839 | -0.027 | 51.346
3 | 0.49 | 0.00864 | -0.027 | 56.725
3.5 | 0.549 | 0.00906 | -0.027 | 60.57
4 | 0.607 | 0.00866 | -0.028 | 70.023
4.5 | 0.663 | 0.0099 | -0.028 | 66.981
5 | 0.717 | 0.01045 | -0.028 | 68.669
5.5 | 0.769 | 0.01098 | -0.028 | 70.037
6 | 0.818 | 0.01067 | -0.029 | 76.649
6.5 | 0.863 | 0.01125 | -0.029 | 76.664
7 | 0.903 | 0.01117 | -0.029 | 80.883
7.5 | 0.937 | 0.01182 | -0.03 | 79.273
8 | 0.964 | 0.01183 | -0.03 | 81.439
8.5 | 0.982 | 0.01142 | -0.03 | 85.99
9 | 0.991 | 0.01284 | -0.03 | 77.17
9.5 | 0.989 | 0.01379 | -0.03 | 71.699
10 | 0.971 | 0.01525 | -0.03 | 63.656
10.5 | 0.891 | 0.02559 | -0.028 | 34.839
11 | 0.767 | 0.06766 | -0.019 | 11.339
11.5 | 0.73 | 0.0764 | -0.017 | 9.558
12 | 0.69 | 0.08305 | -0.016 | 8.313
12.5 | 0.645 | 0.08985 | -0.015 | 7.18
13 | 0.59 | 0.09552 | -0.015 | 6.174
13.5 | 0.528 | 0.1021 | -0.015 | 5.17
14 | 0.461 | 0.10865 | -0.016 | 4.246

## 62. Re 3M Mach 0.25 (2)
BIGFOIL.COM POLAR EXPORT
NACA1409
NACA1409 |  |  |  | Cl Max: | 1.3764 | at alpha= | 13.5 | deg
XFOIL ncrit=9 |  |  |  | L/D Max: | 100.838 | at alpha= | 6 | deg
Re: | 3000000 |  |  | Cd Min: | 0.24691 | at alpha= | -20 | deg
Mach: | 0.25 |  |  | Cl=0 at alpha= | -1.1433 | deg
|  |  |  | @ Cl=0.1, Cd= | 0.0046677
|  |  |  | @ Cl=0.4, Cd= | 0.0049407
|  |  |  | @ Cl=0.6, Cd= | 0.0066344
alpha (deg) | Cl | Cd | Cm | Cl/Cd
-20 | -0.7812 | 0.24691 | 0.0579 | -3.1639
-19.5 | -0.7649 | 0.23925 | 0.0536 | -3.1971
-19 | -0.749 | 0.23181 | 0.0496 | -3.2311
-18.5 | -0.7338 | 0.22438 | 0.0456 | -3.2703
-18 | -0.7207 | 0.21668 | 0.0418 | -3.3261
-16.5 | -0.6853 | 0.19036 | 0.0299 | -3.6
-16 | -0.6807 | 0.1798 | 0.0254 | -3.7859
-15.5 | -0.6654 | 0.17389 | 0.0224 | -3.8266
-14.5 | -0.8496 | 0.10924 | -0.0077 | -7.7774
-14 | -0.94 | 0.08553 | -0.0221 | -10.9903
-13.5 | -1.0478 | 0.05944 | -0.0387 | -17.6279
-13 | -1.117 | 0.03629 | -0.0606 | -30.7798
-12.5 | -1.1449 | 0.03032 | -0.0578 | -37.7606
-12 | -1.1564 | 0.0255 | -0.0513 | -45.349
-11.5 | -1.1455 | 0.0216 | -0.0455 | -53.0324
-11 | -1.121 | 0.01884 | -0.0402 | -59.5011
-10.5 | -1.0888 | 0.01682 | -0.0353 | -64.7325
-10 | -1.0585 | 0.01467 | -0.0299 | -72.1541
-9.5 | -1.0069 | 0.0131 | -0.0282 | -76.8626
-9 | -0.9418 | 0.01196 | -0.029 | -78.7458
-8.5 | -0.8751 | 0.01102 | -0.0301 | -79.4102
-8 | -0.81 | 0.00994 | -0.031 | -81.4889
-7.5 | -0.7469 | 0.00922 | -0.0314 | -81.0087
-7 | -0.6795 | 0.00867 | -0.0327 | -78.3737
-6.5 | -0.6104 | 0.00799 | -0.0346 | -76.3955
-6 | -0.5476 | 0.0075 | -0.0351 | -73.0133
-5.5 | -0.4802 | 0.00707 | -0.0366 | -67.9208
-5 | -0.4199 | 0.00667 | -0.0367 | -62.9535
-4.5 | -0.3623 | 0.00635 | -0.0362 | -57.0551
-4 | -0.3068 | 0.00606 | -0.0352 | -50.6271
-3.5 | -0.2523 | 0.00583 | -0.0341 | -43.2762
-3 | -0.1985 | 0.0056 | -0.0329 | -35.4464
-2.5 | -0.145 | 0.00538 | -0.0317 | -26.9517
-2 | -0.0915 | 0.00519 | -0.0306 | -17.6301
-1.5 | -0.0382 | 0.00502 | -0.0295 | -7.6096
-0.5 | 0.0689 | 0.00475 | -0.0275 | 14.5053
0 | 0.1218 | 0.00461 | -0.0264 | 26.4208
0.5 | 0.1748 | 0.00454 | -0.0253 | 38.5022
1 | 0.2278 | 0.00449 | -0.0242 | 50.735
1.5 | 0.2799 | 0.00451 | -0.0228 | 62.0621
2 | 0.3303 | 0.00457 | -0.021 | 72.2757
2.5 | 0.3803 | 0.0048 | -0.0191 | 79.2292
3 | 0.4391 | 0.00522 | -0.0191 | 84.1188
3.5 | 0.5065 | 0.00586 | -0.0213 | 86.4334
4 | 0.5749 | 0.00643 | -0.0236 | 89.409
4.5 | 0.6412 | 0.00697 | -0.0253 | 91.9943
5 | 0.711 | 0.00744 | -0.0277 | 95.5645
5.5 | 0.7786 | 0.00788 | -0.0295 | 98.8071
6 | 0.842 | 0.00835 | -0.0304 | 100.8383
6.5 | 0.8892 | 0.00882 | -0.0276 | 100.8163
7 | 0.9372 | 0.0093 | -0.025 | 100.7742
7.5 | 0.9839 | 0.00996 | -0.0221 | 98.7851
8 | 1.0327 | 0.01049 | -0.0196 | 98.4461
8.5 | 1.0806 | 0.01117 | -0.0169 | 96.7413
9 | 1.1257 | 0.01216 | -0.0137 | 92.574
9.5 | 1.1737 | 0.0129 | -0.011 | 90.9845
10 | 1.2191 | 0.01386 | -0.0078 | 87.9582
10.5 | 1.262 | 0.01502 | -0.0043 | 84.0213
11 | 1.296 | 0.01687 | 0.0004 | 76.8228
11.5 | 1.3313 | 0.01848 | 0.0048 | 72.04
12 | 1.3588 | 0.02045 | 0.01 | 66.445
12.5 | 1.3682 | 0.0228 | 0.0177 | 60.0088
13 | 1.3751 | 0.02555 | 0.0241 | 53.82
13.5 | 1.3764 | 0.02931 | 0.0286 | 46.9601
14 | 1.3663 | 0.03505 | 0.0303 | 38.9815
14.5 | 1.3287 | 0.04576 | 0.0261 | 29.0363
15 | 1.2956 | 0.05841 | 0.0182 | 22.1811
15.5 | 1.2522 | 0.07387 | 0.0085 | 16.9514
16 | 1.1909 | 0.09256 | -0.0018 | 12.8662
16.5 | 1.0952 | 0.11724 | -0.0146 | 9.3415
17 | 1.0328 | 0.13715 | -0.0249 | 7.5304
17.5 | 0.9598 | 0.16231 | -0.0387 | 5.9134
18.5 | 0.8537 | 0.22087 | -0.0675 | 3.8652

## 63. Re 3M Mach 0.50 (1)
BIGFOIL.COM POLAR EXPORT
NACA1409
NACA1409 |  |  |  | Cl Max: | 1.115 | at alpha= | 20 | deg
JavaFoil+Calcfoil stall+Eppler ext transition |  |  |  | L/D Max: | 76.376 | at alpha= | 6.5 | deg
Re: | 3000000 |  |  | Cd Min: | 0.00772 | at alpha= | 0.5 | deg
Mach: | 0.5 |  |  | Cl=0 at alpha= | -1.0588 | deg
|  |  |  | @ Cl=0.1, Cd= | 0.0080024
|  |  |  | @ Cl=0.4, Cd= | 0.0085324
|  |  |  | @ Cl=0.6, Cd= | 0.0091445
alpha (deg) | Cl | Cd | Cm | Cl/Cd
-20 | -1.004 | 0.16832 | -0.009 | -5.964
-19.5 | -0.979 | 0.16125 | -0.01 | -6.069
-19 | -0.951 | 0.1578 | -0.01 | -6.03
-18.5 | -0.926 | 0.15298 | -0.01 | -6.053
-18 | -0.9 | 0.14873 | -0.01 | -6.055
-17.5 | -0.873 | 0.1443 | -0.01 | -6.053
-17 | -0.848 | 0.14011 | -0.01 | -6.051
-16.5 | -0.821 | 0.13571 | -0.01 | -6.049
-16 | -0.795 | 0.12943 | -0.01 | -6.14
-15.5 | -0.769 | 0.12562 | -0.01 | -6.121
-15 | -0.742 | 0.1223 | -0.01 | -6.067
-14.5 | -0.716 | 0.10135 | -0.01 | -7.064
-14 | -0.689 | 0.10941 | -0.01 | -6.298
-13.5 | -0.663 | 0.09481 | -0.01 | -6.994
-13 | -0.636 | 0.10503 | -0.01 | -6.06
-12.5 | -0.61 | 0.08715 | -0.01 | -7.001
-12 | -0.584 | 0.0788 | -0.011 | -7.414
-11.5 | -0.557 | 0.08087 | -0.01 | -6.887
-11 | -0.531 | 0.07184 | -0.011 | -7.387
-10.5 | -0.504 | 0.07262 | -0.01 | -6.935
-10 | -0.478 | 0.06491 | -0.011 | -7.363
-9.5 | -0.45 | 0.06438 | -0.01 | -6.996
-9 | -0.424 | 0.06182 | -0.01 | -6.858
-8.5 | -0.398 | 0.05663 | -0.011 | -7.023
-8 | -0.371 | 0.05446 | -0.011 | -6.811
-7.5 | -0.344 | 0.0517 | -0.011 | -6.661
-7 | -0.318 | 0.04865 | -0.011 | -6.535
-6.5 | -0.465 | 0.04314 | -0.013 | -10.768
-6 | -0.465 | 0.04357 | -0.01 | -10.682
-5.5 | -0.55 | 0.0113 | -0.025 | -48.678
-5 | -0.504 | 0.01056 | -0.025 | -47.747
-4.5 | -0.45 | 0.01011 | -0.025 | -44.473
-4 | -0.389 | 0.0104 | -0.026 | -37.437
-3.5 | -0.326 | 0.01006 | -0.026 | -32.404
-3 | -0.261 | 0.00962 | -0.026 | -27.124
-2.5 | -0.194 | 0.00897 | -0.027 | -21.675
-2 | -0.127 | 0.00856 | -0.027 | -14.865
-1.5 | -0.06 | 0.00835 | -0.027 | -7.156
-1 | 0.008 | 0.00822 | -0.028 | 0.981
-0.5 | 0.076 | 0.00814 | -0.028 | 9.339
0 | 0.144 | 0.00775 | -0.028 | 18.57
0.5 | 0.212 | 0.00772 | -0.029 | 27.414
1 | 0.279 | 0.00779 | -0.029 | 35.868
1.5 | 0.347 | 0.00839 | -0.029 | 41.368
2 | 0.414 | 0.00857 | -0.03 | 48.32
2.5 | 0.481 | 0.00814 | -0.03 | 59.083
3 | 0.547 | 0.00854 | -0.03 | 63.983
3.5 | 0.611 | 0.00927 | -0.03 | 65.892
4 | 0.673 | 0.01003 | -0.031 | 67.108
4.5 | 0.732 | 0.01071 | -0.031 | 68.302
5 | 0.786 | 0.01135 | -0.031 | 69.2
5.5 | 0.83 | 0.01135 | -0.032 | 73.13
6 | 0.859 | 0.01154 | -0.032 | 74.44
6.5 | 0.86 | 0.01126 | -0.032 | 76.376
7 | 0.662 | 0.03556 | -0.024 | 18.602
7.5 | 0.462 | 0.04823 | -0.019 | 9.569
8 | 0.485 | 0.05322 | -0.016 | 9.105
8.5 | 0.512 | 0.05518 | -0.017 | 9.282
9 | 0.536 | 0.06155 | -0.015 | 8.716
9.5 | 0.563 | 0.06437 | -0.016 | 8.747
10 | 0.591 | 0.06509 | -0.017 | 9.078
10.5 | 0.616 | 0.07382 | -0.016 | 8.342
11 | 0.643 | 0.07305 | -0.017 | 8.803
11.5 | 0.669 | 0.08433 | -0.017 | 7.931
12 | 0.696 | 0.08175 | -0.018 | 8.515
12.5 | 0.722 | 0.0939 | -0.018 | 7.686
13 | 0.749 | 0.09121 | -0.019 | 8.211
13.5 | 0.775 | 0.10364 | -0.019 | 7.473
14 | 0.802 | 0.09873 | -0.019 | 8.118
14.5 | 0.827 | 0.11176 | -0.02 | 7.402
15 | 0.854 | 0.1239 | -0.02 | 6.895
15.5 | 0.88 | 0.12641 | -0.02 | 6.961
16 | 0.907 | 0.13027 | -0.021 | 6.963
16.5 | 0.933 | 0.13437 | -0.021 | 6.942
17 | 0.96 | 0.13892 | -0.022 | 6.909
17.5 | 0.985 | 0.1432 | -0.022 | 6.881
18 | 1.011 | 0.14911 | -0.022 | 6.783
18.5 | 1.038 | 0.15625 | -0.023 | 6.642
19 | 1.063 | 0.15805 | -0.023 | 6.726
19.5 | 1.09 | 0.16336 | -0.024 | 6.674
20 | 1.115 | 0.16805 | -0.024 | 6.637

## 64. Re 3M Mach 0.50 (2)
BIGFOIL.COM POLAR EXPORT
NACA1409
NACA1409 |  |  |  | Cl Max: | 1.0631 | at alpha= | 7.5 | deg
XFOIL ncrit=9 |  |  |  | L/D Max: | 99.7318 | at alpha= | 5.5 | deg
Re: | 3000000 |  |  | Cd Min: | 0.27056 | at alpha= | -20 | deg
Mach: | 0.5 |  |  | Cl=0 at alpha= | -1.1334 | deg
|  |  |  | @ Cl=0.1, Cd= | 0.0050296
|  |  |  | @ Cl=0.4, Cd= | 0.0050621
|  |  |  | @ Cl=0.6, Cd= | 0.0066672
alpha (deg) | Cl | Cd | Cm | Cl/Cd
-20 | -0.8455 | 0.27056 | 0.0686 | -3.125
-19.5 | -0.8245 | 0.2615 | 0.0635 | -3.153
-19 | -0.8041 | 0.25274 | 0.0586 | -3.1815
-18.5 | -0.7838 | 0.24435 | 0.054 | -3.2077
-18 | -0.7642 | 0.23554 | 0.0494 | -3.2445
-17.5 | -0.7451 | 0.22756 | 0.0452 | -3.2743
-17 | -0.7276 | 0.21782 | 0.0404 | -3.3404
-16.5 | -0.7069 | 0.21134 | 0.0366 | -3.3448
-16 | -0.6887 | 0.20303 | 0.0325 | -3.3921
-15.5 | -0.6716 | 0.19431 | 0.0284 | -3.4563
-15 | -0.6561 | 0.18522 | 0.0243 | -3.5423
-14.5 | -0.641 | 0.17652 | 0.0204 | -3.6313
-14 | -0.6282 | 0.16744 | 0.0165 | -3.7518
-13.5 | -0.6176 | 0.15789 | 0.0125 | -3.9116
-13 | -0.6097 | 0.14817 | 0.0086 | -4.1149
-12.5 | -0.6028 | 0.1387 | 0.0048 | -4.3461
-12 | -0.5983 | 0.12934 | 0.0008 | -4.6258
-11.5 | -0.5915 | 0.12074 | -0.0028 | -4.899
-11 | -0.5945 | 0.11034 | -0.0073 | -5.3879
-10.5 | -0.6054 | 0.099 | -0.0127 | -6.1152
-10 | -0.6219 | 0.08744 | -0.0188 | -7.1123
-9.5 | -0.6459 | 0.07531 | -0.0259 | -8.5766
-9 | -0.6715 | 0.06333 | -0.0339 | -10.6032
-8.5 | -0.6956 | 0.04947 | -0.0468 | -14.061
-8 | -0.7299 | 0.03906 | -0.0523 | -18.6866
-7 | -0.7523 | 0.01858 | -0.0522 | -40.4898
-6.5 | -0.7021 | 0.01164 | -0.0511 | -60.3179
-6 | -0.6316 | 0.00915 | -0.0491 | -69.0273
-5.5 | -0.5537 | 0.00809 | -0.0484 | -68.4425
-5 | -0.4821 | 0.00736 | -0.0469 | -65.5027
-4.5 | -0.4153 | 0.00688 | -0.0448 | -60.3634
-4 | -0.3513 | 0.00652 | -0.0426 | -53.8804
-3.5 | -0.2883 | 0.00625 | -0.0405 | -46.128
-2.5 | -0.1656 | 0.00577 | -0.0366 | -28.7002
-2 | -0.105 | 0.00557 | -0.0349 | -18.851
-1.5 | -0.0445 | 0.00536 | -0.0333 | -8.3022
-1 | 0.0162 | 0.00521 | -0.0319 | 3.1094
-0.5 | 0.0767 | 0.00508 | -0.0306 | 15.0984
0 | 0.1368 | 0.00495 | -0.0292 | 27.6364
0.5 | 0.1966 | 0.00483 | -0.0278 | 40.7039
1 | 0.2565 | 0.00479 | -0.0263 | 53.5491
1.5 | 0.3153 | 0.00482 | -0.0245 | 65.4149
2 | 0.3722 | 0.00493 | -0.0221 | 75.497
2.5 | 0.4269 | 0.00519 | -0.0192 | 82.2543
3 | 0.4891 | 0.00568 | -0.0177 | 86.1092
3.5 | 0.57 | 0.00642 | -0.0202 | 88.785
4 | 0.6489 | 0.00707 | -0.0219 | 91.7822
4.5 | 0.7285 | 0.00766 | -0.0232 | 95.1044
5 | 0.8109 | 0.00825 | -0.0246 | 98.2909
5.5 | 0.8926 | 0.00895 | -0.0252 | 99.7318
6 | 0.9508 | 0.00978 | -0.0208 | 97.2188
6.5 | 1.0012 | 0.01083 | -0.0145 | 92.4469
7 | 1.0415 | 0.01272 | -0.0065 | 81.8789
7.5 | 1.0631 | 0.01621 | 0.0035 | 65.583
8 | 1.061 | 0.02144 | 0.0143 | 49.4869
8.5 | 1.0351 | 0.02673 | 0.0256 | 38.7243
9 | 1.0025 | 0.03352 | 0.0307 | 29.9075
9.5 | 0.9698 | 0.04333 | 0.0265 | 22.3817
10 | 0.9397 | 0.05668 | 0.0153 | 16.579
10.5 | 0.912 | 0.07136 | 0.0051 | 12.7803
11 | 0.8787 | 0.0855 | -0.0022 | 10.2772
11.5 | 0.8522 | 0.09846 | -0.0091 | 8.6553
12 | 0.8248 | 0.11192 | -0.016 | 7.3695
12.5 | 0.8001 | 0.12583 | -0.0229 | 6.3586

## 65. Re 4M Mach 0.00 (1)
BIGFOIL.COM POLAR EXPORT
NACA1409
NACA1409 |  |  |  | Cl Max: | 1.052 | at alpha= | 10.5 | deg
JavaFoil+Calcfoil stall+Eppler ext transition |  |  |  | L/D Max: | 91.573 | at alpha= | 9.5 | deg
Re: | 4000000 |  |  | Cd Min: | 0.00734 | at alpha= | 0.5 | deg
Mach: | 0 |  |  | Cl=0 at alpha= | -1.0593 | deg
|  |  |  | @ Cl=0.1, Cd= | 0.0077002
|  |  |  | @ Cl=0.4, Cd= | 0.0082819
|  |  |  | @ Cl=0.6, Cd= | 0.0096547
alpha (deg) | Cl | Cd | Cm | Cl/Cd
-15 | -0.61 | 0.10854 | -0.008 | -5.623
-14.5 | -0.629 | 0.10171 | -0.009 | -6.186
-14 | -0.647 | 0.0958 | -0.009 | -6.75
-13.5 | -0.663 | 0.08954 | -0.009 | -7.401
-13 | -0.677 | 0.08307 | -0.01 | -8.147
-12.5 | -0.689 | 0.07687 | -0.01 | -8.96
-12 | -0.699 | 0.06964 | -0.011 | -10.043
-11.5 | -0.712 | 0.05916 | -0.012 | -12.03
-11 | -0.736 | 0.04114 | -0.015 | -17.897
-10.5 | -0.813 | 0.01442 | -0.018 | -56.418
-10 | -0.825 | 0.01165 | -0.019 | -70.817
-9.5 | -0.81 | 0.01077 | -0.019 | -75.227
-9 | -0.787 | 0.01103 | -0.019 | -71.394
-8.5 | -0.759 | 0.01096 | -0.02 | -69.319
-8 | -0.727 | 0.01108 | -0.02 | -65.584
-7.5 | -0.689 | 0.01067 | -0.02 | -64.613
-7 | -0.648 | 0.01023 | -0.021 | -63.354
-6.5 | -0.603 | 0.01063 | -0.021 | -56.759
-6 | -0.555 | 0.01027 | -0.021 | -54.03
-5.5 | -0.504 | 0.00989 | -0.021 | -50.969
-5 | -0.452 | 0.00969 | -0.022 | -46.606
-4.5 | -0.397 | 0.00942 | -0.022 | -42.165
-4 | -0.341 | 0.00915 | -0.022 | -37.282
-3.5 | -0.284 | 0.00886 | -0.022 | -32.115
-3 | -0.227 | 0.00945 | -0.023 | -24.015
-2.5 | -0.169 | 0.00909 | -0.023 | -18.578
-2 | -0.11 | 0.00824 | -0.023 | -13.398
-1.5 | -0.052 | 0.00807 | -0.024 | -6.42
-1 | 0.007 | 0.00856 | -0.024 | 0.816
-0.5 | 0.066 | 0.00785 | -0.024 | 8.387
0 | 0.125 | 0.00759 | -0.024 | 16.436
0.5 | 0.183 | 0.00734 | -0.025 | 24.99
1 | 0.242 | 0.00823 | -0.025 | 29.422
1.5 | 0.301 | 0.00823 | -0.025 | 36.538
2 | 0.359 | 0.00819 | -0.026 | 43.85
2.5 | 0.417 | 0.00832 | -0.026 | 50.144
3 | 0.475 | 0.00856 | -0.026 | 55.512
3.5 | 0.532 | 0.00889 | -0.026 | 59.82
4 | 0.588 | 0.00943 | -0.027 | 62.401
4.5 | 0.643 | 0.01046 | -0.027 | 61.513
5 | 0.697 | 0.01092 | -0.027 | 63.818
5.5 | 0.749 | 0.01034 | -0.028 | 72.413
6 | 0.798 | 0.01042 | -0.028 | 76.571
6.5 | 0.844 | 0.01118 | -0.028 | 75.557
7 | 0.888 | 0.01092 | -0.028 | 81.364
7.5 | 0.928 | 0.01123 | -0.029 | 82.61
8 | 0.962 | 0.01108 | -0.029 | 86.797
8.5 | 0.991 | 0.01173 | -0.029 | 84.502
9 | 1.015 | 0.01175 | -0.029 | 86.449
9.5 | 1.034 | 0.01129 | -0.03 | 91.573
10 | 1.046 | 0.01254 | -0.03 | 83.42
10.5 | 1.052 | 0.01331 | -0.03 | 79.069
11 | 1.05 | 0.01426 | -0.03 | 73.649
11.5 | 1.037 | 0.0159 | -0.03 | 65.192
12 | 1.007 | 0.01941 | -0.03 | 51.897
12.5 | 0.939 | 0.03469 | -0.027 | 27.057
13 | 0.864 | 0.06261 | -0.023 | 13.807
13.5 | 0.82 | 0.08221 | -0.02 | 9.969
14 | 0.793 | 0.09086 | -0.019 | 8.723
14.5 | 0.765 | 0.09911 | -0.018 | 7.722
15 | 0.739 | 0.10558 | -0.018 | 6.999
15.5 | 0.712 | 0.11278 | -0.018 | 6.31

## 66. Re 4M Mach 0.00 (2)
BIGFOIL.COM POLAR EXPORT
NACA1409
NACA1409 |  |  |  | Cl Max: | 1.6269 | at alpha= | 18 | deg
XFOIL ncrit=9 |  |  |  | L/D Max: | 108.911 | at alpha= | 7 | deg
Re: | 4000000 |  |  | Cd Min: | 0.17883 | at alpha= | -19 | deg
Mach: | 0 |  |  | Cl=0 at alpha= | -1.1352 | deg
|  |  |  | @ Cl=0.1, Cd= | 0.0046656
|  |  |  | @ Cl=0.4, Cd= | 0.0049083
|  |  |  | @ Cl=0.6, Cd= | 0.0063154
alpha (deg) | Cl | Cd | Cm | Cl/Cd
-19 | -0.8598 | 0.17883 | 0.0302 | -4.8079
-18.5 | -0.9178 | 0.1545 | 0.0173 | -5.9405
-18 | -1.1019 | 0.10771 | -0.0089 | -10.2302
-17.5 | -1.4399 | 0.03887 | -0.0553 | -37.044
-17 | -1.4614 | 0.03121 | -0.0583 | -46.8247
-16.5 | -1.4585 | 0.0278 | -0.0564 | -52.464
-16 | -1.4509 | 0.02549 | -0.0521 | -56.9204
-15.5 | -1.4338 | 0.02377 | -0.0477 | -60.3197
-15 | -1.4068 | 0.02211 | -0.0445 | -63.6273
-14.5 | -1.3871 | 0.01951 | -0.0404 | -71.0969
-14 | -1.3555 | 0.0178 | -0.0374 | -76.1517
-13.5 | -1.3182 | 0.01658 | -0.0349 | -79.5054
-13 | -1.2793 | 0.01552 | -0.0324 | -82.4291
-12.5 | -1.2389 | 0.01464 | -0.03 | -84.6243
-12 | -1.1978 | 0.01387 | -0.0276 | -86.359
-11.5 | -1.1566 | 0.01315 | -0.0251 | -87.9544
-11 | -1.1151 | 0.0125 | -0.0226 | -89.208
-10.5 | -1.0655 | 0.01169 | -0.0218 | -91.1463
-10 | -1.007 | 0.01073 | -0.023 | -93.849
-9.5 | -0.9464 | 0.0101 | -0.0244 | -93.703
-9 | -0.8844 | 0.00957 | -0.0261 | -92.4138
-8.5 | -0.8212 | 0.0091 | -0.028 | -90.2418
-8 | -0.7651 | 0.00844 | -0.0283 | -90.6517
-7.5 | -0.7036 | 0.00799 | -0.0297 | -88.0601
-7 | -0.6392 | 0.00753 | -0.0317 | -84.8871
-6.5 | -0.5782 | 0.00712 | -0.0329 | -81.2079
-6 | -0.5164 | 0.00673 | -0.0343 | -76.7311
-5.5 | -0.4592 | 0.00643 | -0.0345 | -71.4152
-5 | -0.4046 | 0.00616 | -0.0341 | -65.6818
-4.5 | -0.3515 | 0.00592 | -0.0334 | -59.375
-3.5 | -0.247 | 0.00554 | -0.0315 | -44.5848
-3 | -0.1948 | 0.00537 | -0.0306 | -36.2756
-2.5 | -0.1428 | 0.00521 | -0.0297 | -27.4088
-2 | -0.0905 | 0.00507 | -0.0289 | -17.8501
-1.5 | -0.0383 | 0.00493 | -0.0281 | -7.7688
-1 | 0.0142 | 0.00483 | -0.0273 | 2.94
-0.5 | 0.0665 | 0.00473 | -0.0265 | 14.0592
0 | 0.1185 | 0.00463 | -0.0257 | 25.594
0.5 | 0.1703 | 0.00454 | -0.0249 | 37.511
1 | 0.2222 | 0.00452 | -0.024 | 49.1593
1.5 | 0.2734 | 0.00453 | -0.023 | 60.3532
2 | 0.3237 | 0.00461 | -0.0218 | 70.2169
2.5 | 0.3724 | 0.00477 | -0.0202 | 78.0713
3 | 0.4203 | 0.00501 | -0.0184 | 83.8922
3.5 | 0.475 | 0.00544 | -0.0182 | 87.3162
4.5 | 0.6078 | 0.00637 | -0.0232 | 95.416
5 | 0.6693 | 0.00678 | -0.0245 | 98.7168
5.5 | 0.7348 | 0.00718 | -0.0268 | 102.3398
6 | 0.7981 | 0.00758 | -0.0286 | 105.2902
6.5 | 0.8611 | 0.00796 | -0.0304 | 108.1784
7 | 0.9105 | 0.00836 | -0.0291 | 108.9115
7.5 | 0.9561 | 0.00879 | -0.0271 | 108.7713
8 | 1.002 | 0.00924 | -0.0251 | 108.4416
8.5 | 1.0484 | 0.00968 | -0.0233 | 108.3058
9 | 1.0936 | 0.01028 | -0.0213 | 106.3813
9.5 | 1.1399 | 0.0108 | -0.0195 | 105.5463
10 | 1.1862 | 0.01133 | -0.0179 | 104.6955
10.5 | 1.2313 | 0.01196 | -0.0161 | 102.9515
11 | 1.2742 | 0.01279 | -0.014 | 99.6247
11.5 | 1.3164 | 0.01363 | -0.0118 | 96.5811
12 | 1.3593 | 0.01436 | -0.0098 | 94.6588
12.5 | 1.4014 | 0.0151 | -0.0078 | 92.8079
13 | 1.441 | 0.01598 | -0.0054 | 90.1752
13.5 | 1.4794 | 0.01688 | -0.003 | 87.6422
14 | 1.5143 | 0.01793 | -0.0001 | 84.4562
14.5 | 1.5411 | 0.01937 | 0.0039 | 79.5612
15 | 1.5521 | 0.02118 | 0.0104 | 73.2814
15.5 | 1.5718 | 0.02277 | 0.0146 | 69.0294
16 | 1.5877 | 0.02483 | 0.0182 | 63.9428
16.5 | 1.6059 | 0.02697 | 0.0208 | 59.5439
17 | 1.6179 | 0.02987 | 0.0229 | 54.1647
17.5 | 1.6215 | 0.03399 | 0.024 | 47.7052
18 | 1.6269 | 0.03847 | 0.0238 | 42.2901
18.5 | 1.6199 | 0.04501 | 0.022 | 35.9898
19 | 1.59 | 0.05547 | 0.0174 | 28.6641
19.5 | 1.536 | 0.0706 | 0.0096 | 21.7564
20 | 1.4461 | 0.09284 | -0.0022 | 15.5763

## 67. Re 4M Mach 0.10 (1)
BIGFOIL.COM POLAR EXPORT
NACA1409
NACA1409 |  |  |  | Cl Max: | 1.042 | at alpha= | 10.5 | deg
JavaFoil+Calcfoil stall+Eppler ext transition |  |  |  | L/D Max: | 89.784 | at alpha= | 9 | deg
Re: | 4000000 |  |  | Cd Min: | 0.00736 | at alpha= | 0.5 | deg
Mach: | 0.1 |  |  | Cl=0 at alpha= | -1.0593 | deg
|  |  |  | @ Cl=0.1, Cd= | 0.0077102
|  |  |  | @ Cl=0.4, Cd= | 0.008314
|  |  |  | @ Cl=0.6, Cd= | 0.0096536
alpha (deg) | Cl | Cd | Cm | Cl/Cd
-15 | -0.574 | 0.10996 | -0.008 | -5.217
-14.5 | -0.596 | 0.1038 | -0.008 | -5.74
-14 | -0.617 | 0.09755 | -0.009 | -6.322
-13.5 | -0.636 | 0.09157 | -0.009 | -6.944
-13 | -0.653 | 0.08517 | -0.01 | -7.669
-12.5 | -0.668 | 0.07888 | -0.01 | -8.469
-12 | -0.681 | 0.07224 | -0.011 | -9.425
-11.5 | -0.693 | 0.06349 | -0.012 | -10.913
-11 | -0.707 | 0.05154 | -0.013 | -13.711
-10.5 | -0.767 | 0.0224 | -0.017 | -34.217
-10 | -0.815 | 0.01197 | -0.019 | -68.106
-9.5 | -0.805 | 0.01052 | -0.019 | -76.534
-9 | -0.785 | 0.01121 | -0.02 | -70.025
-8.5 | -0.759 | 0.01112 | -0.02 | -68.242
-8 | -0.727 | 0.0112 | -0.02 | -64.89
-7.5 | -0.691 | 0.01072 | -0.02 | -64.42
-7 | -0.65 | 0.01028 | -0.021 | -63.219
-6.5 | -0.605 | 0.01068 | -0.021 | -56.663
-6 | -0.557 | 0.01031 | -0.021 | -54.051
-5.5 | -0.506 | 0.00994 | -0.021 | -50.952
-5 | -0.454 | 0.00972 | -0.022 | -46.673
-4.5 | -0.399 | 0.00948 | -0.022 | -42.069
-4 | -0.343 | 0.00921 | -0.022 | -37.214
-3.5 | -0.286 | 0.00896 | -0.023 | -31.912
-3 | -0.228 | 0.00948 | -0.023 | -24.063
-2.5 | -0.17 | 0.00915 | -0.023 | -18.542
-2 | -0.111 | 0.0082 | -0.023 | -13.539
-1.5 | -0.052 | 0.00809 | -0.024 | -6.439
-1 | 0.007 | 0.00858 | -0.024 | 0.818
-0.5 | 0.066 | 0.00786 | -0.024 | 8.416
0 | 0.125 | 0.0076 | -0.025 | 16.482
0.5 | 0.184 | 0.00736 | -0.025 | 25.069
1 | 0.243 | 0.00742 | -0.025 | 32.809
1.5 | 0.302 | 0.00828 | -0.025 | 36.516
2 | 0.361 | 0.00824 | -0.026 | 43.802
2.5 | 0.419 | 0.00835 | -0.026 | 50.228
3 | 0.477 | 0.00859 | -0.026 | 55.572
3.5 | 0.535 | 0.00894 | -0.027 | 59.812
4 | 0.591 | 0.00949 | -0.027 | 62.276
4.5 | 0.646 | 0.01049 | -0.027 | 61.637
5 | 0.7 | 0.01098 | -0.027 | 63.791
5.5 | 0.752 | 0.0104 | -0.028 | 72.307
6 | 0.801 | 0.01053 | -0.028 | 76.092
6.5 | 0.847 | 0.01124 | -0.028 | 75.378
7 | 0.891 | 0.01101 | -0.028 | 80.9
7.5 | 0.93 | 0.0113 | -0.029 | 82.243
8 | 0.963 | 0.01121 | -0.029 | 85.936
8.5 | 0.991 | 0.01121 | -0.029 | 88.406
9 | 1.014 | 0.01129 | -0.03 | 89.784
9.5 | 1.03 | 0.01148 | -0.03 | 89.707
10 | 1.04 | 0.01273 | -0.03 | 81.698
10.5 | 1.042 | 0.01354 | -0.03 | 76.946
11 | 1.036 | 0.01463 | -0.03 | 70.781
11.5 | 1.015 | 0.01674 | -0.03 | 60.637
12 | 0.968 | 0.02339 | -0.029 | 41.371
12.5 | 0.878 | 0.05059 | -0.025 | 17.361
13 | 0.819 | 0.07562 | -0.021 | 10.828
13.5 | 0.786 | 0.08707 | -0.019 | 9.025
14 | 0.757 | 0.09496 | -0.018 | 7.969
14.5 | 0.727 | 0.10196 | -0.017 | 7.134
15 | 0.698 | 0.10848 | -0.017 | 6.431
15.5 | 0.667 | 0.11495 | -0.017 | 5.802

## 68. Re 4M Mach 0.10 (2)
BIGFOIL.COM POLAR EXPORT
NACA1409
NACA1409 |  |  |  | Cl Max: | 1.5945 | at alpha= | 17 | deg
XFOIL ncrit=9 |  |  |  | L/D Max: | 108.906 | at alpha= | 7 | deg
Re: | 4000000 |  |  | Cd Min: | 0.17676 | at alpha= | -18.5 | deg
Mach: | 0.1 |  |  | Cl=0 at alpha= | -1.1354 | deg
|  |  |  | @ Cl=0.1, Cd= | 0.0046765
|  |  |  | @ Cl=0.4, Cd= | 0.004918
|  |  |  | @ Cl=0.6, Cd= | 0.0063221
alpha (deg) | Cl | Cd | Cm | Cl/Cd
-18.5 | -0.8391 | 0.17676 | 0.0286 | -4.7471
-18 | -0.9163 | 0.14788 | 0.0133 | -6.1962
-17.5 | -1.055 | 0.11102 | -0.0074 | -9.5028
-17 | -1.3906 | 0.04234 | -0.0541 | -32.8436
-16.5 | -1.415 | 0.03311 | -0.0598 | -42.7363
-16 | -1.4186 | 0.02881 | -0.0586 | -49.2398
-15.5 | -1.4119 | 0.02629 | -0.0545 | -53.7048
-15 | -1.399 | 0.0242 | -0.0494 | -57.8099
-14.5 | -1.3719 | 0.02243 | -0.0461 | -61.1636
-14 | -1.3542 | 0.01952 | -0.0416 | -69.375
-13.5 | -1.3238 | 0.01755 | -0.0381 | -75.4302
-13 | -1.2862 | 0.01626 | -0.0352 | -79.1021
-12.5 | -1.2465 | 0.01523 | -0.0325 | -81.845
-12 | -1.2054 | 0.01436 | -0.0299 | -83.9415
-11.5 | -1.1643 | 0.01354 | -0.0271 | -85.9897
-11 | -1.1229 | 0.01281 | -0.0243 | -87.6581
-10.5 | -1.0737 | 0.01211 | -0.0231 | -88.6623
-10 | -1.0151 | 0.01099 | -0.0241 | -92.3658
-9.5 | -0.9539 | 0.01027 | -0.0254 | -92.8822
-9 | -0.8913 | 0.00969 | -0.0269 | -91.9814
-8.5 | -0.8274 | 0.0092 | -0.0287 | -89.9348
-8 | -0.7706 | 0.00853 | -0.0289 | -90.34
-7.5 | -0.7086 | 0.00804 | -0.0303 | -88.1343
-7 | -0.6434 | 0.0076 | -0.0322 | -84.6579
-6.5 | -0.5821 | 0.00716 | -0.0333 | -81.2989
-6 | -0.5196 | 0.00677 | -0.0347 | -76.7504
-5.5 | -0.4619 | 0.00647 | -0.0349 | -71.391
-5 | -0.4071 | 0.00618 | -0.0345 | -65.8738
-4.5 | -0.3537 | 0.00594 | -0.0337 | -59.5455
-4 | -0.301 | 0.00573 | -0.0328 | -52.5305
-3.5 | -0.2486 | 0.00555 | -0.0318 | -44.7928
-3 | -0.1959 | 0.00538 | -0.0309 | -36.4126
-2.5 | -0.1436 | 0.00522 | -0.0299 | -27.5096
-2 | -0.091 | 0.00508 | -0.0291 | -17.9134
-1.5 | -0.0385 | 0.00494 | -0.0282 | -7.7935
-1 | 0.0143 | 0.00484 | -0.0275 | 2.9545
0 | 0.1191 | 0.00464 | -0.0259 | 25.6681
0.5 | 0.1712 | 0.00455 | -0.025 | 37.6264
1 | 0.2233 | 0.00453 | -0.0241 | 49.2936
1.5 | 0.2749 | 0.00454 | -0.0231 | 60.5507
2 | 0.3254 | 0.00462 | -0.0219 | 70.4329
2.5 | 0.3743 | 0.00479 | -0.0203 | 78.142
3 | 0.4225 | 0.00503 | -0.0184 | 83.996
3.5 | 0.4775 | 0.00547 | -0.0181 | 87.2943
4.5 | 0.6112 | 0.0064 | -0.0231 | 95.5
5 | 0.6733 | 0.00681 | -0.0245 | 98.8693
5.5 | 0.7392 | 0.00722 | -0.0267 | 102.3823
6 | 0.803 | 0.00763 | -0.0285 | 105.2425
6.5 | 0.8665 | 0.00802 | -0.0302 | 108.0424
7 | 0.9159 | 0.00841 | -0.0288 | 108.9061
7.5 | 0.9616 | 0.00888 | -0.0266 | 108.2883
8 | 1.0082 | 0.00931 | -0.0246 | 108.2922
8.5 | 1.0548 | 0.00979 | -0.0226 | 107.7426
9 | 1.0999 | 0.01045 | -0.0204 | 105.2536
9.5 | 1.1473 | 0.01092 | -0.0187 | 105.0641
10 | 1.1937 | 0.0115 | -0.0168 | 103.8
10.5 | 1.2387 | 0.01221 | -0.0148 | 101.4496
11 | 1.2806 | 0.01319 | -0.0123 | 97.0887
11.5 | 1.3247 | 0.01391 | -0.0102 | 95.2336
12 | 1.3674 | 0.01471 | -0.0079 | 92.9572
12.5 | 1.4091 | 0.01553 | -0.0056 | 90.7341
13 | 1.4481 | 0.01651 | -0.0029 | 87.7105
13.5 | 1.4851 | 0.01754 | 0 | 84.6693
14 | 1.5164 | 0.01885 | 0.0036 | 80.4456
14.5 | 1.5289 | 0.02078 | 0.0101 | 73.5756
15 | 1.5428 | 0.02272 | 0.0155 | 67.9049
15.5 | 1.5646 | 0.02442 | 0.019 | 64.0704
16 | 1.5766 | 0.02706 | 0.0224 | 58.2631
16.5 | 1.5882 | 0.03009 | 0.0245 | 52.7817
17 | 1.5945 | 0.03406 | 0.0256 | 46.8144
17.5 | 1.5881 | 0.04006 | 0.025 | 39.643
18 | 1.5843 | 0.04654 | 0.0229 | 34.0417
18.5 | 1.5596 | 0.05657 | 0.0182 | 27.5694
19 | 1.4931 | 0.07398 | 0.0087 | 20.1825
19.5 | 1.3321 | 0.10926 | -0.0105 | 12.192

## 69. Re 4M Mach 0.25 (1)
BIGFOIL.COM POLAR EXPORT
NACA1409
NACA1409 |  |  |  | Cl Max: | 0.992 | at alpha= | 9 | deg
JavaFoil+Calcfoil stall+Eppler ext transition |  |  |  | L/D Max: | 89.262 | at alpha= | 9 | deg
Re: | 4000000 |  |  | Cd Min: | 0.00749 | at alpha= | 0.5 | deg
Mach: | 0.25 |  |  | Cl=0 at alpha= | -1.0583 | deg
|  |  |  | @ Cl=0.1, Cd= | 0.0078931
|  |  |  | @ Cl=0.4, Cd= | 0.0085077
|  |  |  | @ Cl=0.6, Cd= | 0.10577
alpha (deg) | Cl | Cd | Cm | Cl/Cd
-14 | -0.344 | 0.1073 | -0.008 | -3.211
-13.5 | -0.401 | 0.10045 | -0.008 | -3.989
-13 | -0.452 | 0.09401 | -0.009 | -4.808
-12.5 | -0.498 | 0.08785 | -0.009 | -5.672
-12 | -0.539 | 0.08263 | -0.009 | -6.519
-11.5 | -0.572 | 0.07701 | -0.009 | -7.424
-11 | -0.596 | 0.07095 | -0.01 | -8.396
-10.5 | -0.615 | 0.06419 | -0.011 | -9.575
-10 | -0.631 | 0.0551 | -0.013 | -11.46
-9.5 | -0.697 | 0.02362 | -0.017 | -29.506
-9 | -0.758 | 0.01132 | -0.02 | -66.977
-8.5 | -0.746 | 0.01085 | -0.02 | -68.75
-8 | -0.723 | 0.01122 | -0.021 | -64.459
-7.5 | -0.693 | 0.01128 | -0.021 | -61.437
-7 | -0.657 | 0.01078 | -0.021 | -60.943
-6.5 | -0.615 | 0.01115 | -0.021 | -55.141
-6 | -0.568 | 0.01069 | -0.022 | -53.128
-5.5 | -0.517 | 0.01023 | -0.022 | -50.559
-5 | -0.464 | 0.00993 | -0.022 | -46.749
-4.5 | -0.409 | 0.00973 | -0.023 | -42.021
-4 | -0.352 | 0.00949 | -0.023 | -37.071
-3.5 | -0.293 | 0.00917 | -0.023 | -31.995
-3 | -0.234 | 0.0088 | -0.024 | -26.612
-2.5 | -0.174 | 0.00938 | -0.024 | -18.575
-2 | -0.114 | 0.00835 | -0.024 | -13.662
-1.5 | -0.053 | 0.0077 | -0.024 | -6.949
-1 | 0.007 | 0.00822 | -0.025 | 0.878
-0.5 | 0.068 | 0.00804 | -0.025 | 8.462
0 | 0.129 | 0.00776 | -0.025 | 16.588
0.5 | 0.189 | 0.00749 | -0.026 | 25.297
1 | 0.25 | 0.00756 | -0.026 | 33.087
1.5 | 0.311 | 0.00765 | -0.026 | 40.606
2 | 0.371 | 0.00844 | -0.026 | 43.926
2.5 | 0.431 | 0.00858 | -0.027 | 50.238
3 | 0.49 | 0.00882 | -0.027 | 55.591
3.5 | 0.549 | 0.00923 | -0.027 | 59.487
4 | 0.607 | 0.00991 | -0.028 | 61.238
4.5 | 0.663 | 0.00995 | -0.028 | 66.59
5 | 0.717 | 0.01038 | -0.028 | 69.143
5.5 | 0.769 | 0.01078 | -0.028 | 71.349
6 | 0.818 | 0.01126 | -0.029 | 72.657
6.5 | 0.863 | 0.0107 | -0.029 | 80.619
7 | 0.903 | 0.01154 | -0.029 | 78.287
7.5 | 0.938 | 0.01121 | -0.03 | 83.616
8 | 0.964 | 0.01124 | -0.03 | 85.741
8.5 | 0.982 | 0.01138 | -0.03 | 86.343
9 | 0.992 | 0.01111 | -0.03 | 89.262
9.5 | 0.991 | 0.01306 | -0.03 | 75.864
10 | 0.977 | 0.0142 | -0.031 | 68.78
10.5 | 0.94 | 0.01664 | -0.03 | 56.495
11 | 0.794 | 0.05321 | -0.023 | 14.917
11.5 | 0.734 | 0.07289 | -0.018 | 10.072
12 | 0.693 | 0.0802 | -0.017 | 8.636
12.5 | 0.646 | 0.0873 | -0.016 | 7.405
13 | 0.591 | 0.09295 | -0.016 | 6.357
13.5 | 0.529 | 0.09958 | -0.016 | 5.309
14 | 0.462 | 0.10577 | -0.016 | 4.367

## 70. Re 4M Mach 0.25 (2)
BIGFOIL.COM POLAR EXPORT
NACA1409
NACA1409 |  |  |  | Cl Max: | 1.4406 | at alpha= | 13 | deg
XFOIL ncrit=9 |  |  |  | L/D Max: | 108.084 | at alpha= | 6.5 | deg
Re: | 4000000 |  |  | Cd Min: | 0.21536 | at alpha= | -18 | deg
Mach: | 0.25 |  |  | Cl=0 at alpha= | -1.133 | deg
|  |  |  | @ Cl=0.1, Cd= | 0.0047477
|  |  |  | @ Cl=0.4, Cd= | 0.0049669
|  |  |  | @ Cl=0.6, Cd= | 0.0063199
alpha (deg) | Cl | Cd | Cm | Cl/Cd
-18 | -0.727 | 0.21536 | 0.0426 | -3.3757
-17.5 | -0.7117 | 0.2085 | 0.0389 | -3.4134
-17 | -0.6994 | 0.19993 | 0.0349 | -3.4982
-16.5 | -0.6921 | 0.18943 | 0.0304 | -3.6536
-15.5 | -0.8496 | 0.12668 | 0.0011 | -6.7067
-15 | -0.9321 | 0.10294 | -0.0128 | -9.0548
-14.5 | -1.0526 | 0.07547 | -0.0304 | -13.9473
-14 | -1.1564 | 0.04664 | -0.0522 | -24.7942
-13.5 | -1.204 | 0.03324 | -0.0635 | -36.2214
-13 | -1.2362 | 0.02779 | -0.0575 | -44.4836
-12.5 | -1.2344 | 0.02348 | -0.0518 | -52.5724
-12 | -1.2147 | 0.02029 | -0.0465 | -59.8669
-11.5 | -1.186 | 0.01789 | -0.0414 | -66.294
-11 | -1.1522 | 0.01602 | -0.0365 | -71.9226
-10.5 | -1.1155 | 0.01449 | -0.0317 | -76.9841
-10 | -1.0584 | 0.01309 | -0.0308 | -80.8556
-9.5 | -0.9945 | 0.01186 | -0.0313 | -83.8533
-9 | -0.9299 | 0.01063 | -0.032 | -87.4788
-8.5 | -0.8626 | 0.00986 | -0.0331 | -87.4848
-8 | -0.8011 | 0.00922 | -0.033 | -86.8872
-7.5 | -0.7364 | 0.00844 | -0.0337 | -87.2512
-7 | -0.6678 | 0.00791 | -0.0354 | -84.4248
-6.5 | -0.6036 | 0.00739 | -0.0361 | -81.6779
-6 | -0.5372 | 0.00698 | -0.0374 | -76.9628
-5.5 | -0.4777 | 0.00659 | -0.0372 | -72.4886
-5 | -0.421 | 0.00628 | -0.0364 | -67.0382
-4.5 | -0.3658 | 0.00604 | -0.0353 | -60.5629
-4 | -0.3111 | 0.00583 | -0.0342 | -53.3619
-3.5 | -0.2565 | 0.00564 | -0.0331 | -45.4787
-3 | -0.2024 | 0.00547 | -0.032 | -37.0018
-2.5 | -0.1483 | 0.00531 | -0.031 | -27.9284
-2 | -0.094 | 0.00515 | -0.03 | -18.2524
-1.5 | -0.04 | 0.00501 | -0.0291 | -7.984
-1 | 0.0145 | 0.0049 | -0.0282 | 2.9592
-0.5 | 0.0687 | 0.0048 | -0.0274 | 14.3125
0 | 0.1226 | 0.00471 | -0.0265 | 26.0297
0.5 | 0.1762 | 0.00462 | -0.0256 | 38.1385
1 | 0.2298 | 0.00458 | -0.0246 | 50.1747
1.5 | 0.2831 | 0.0046 | -0.0236 | 61.5435
2 | 0.335 | 0.00468 | -0.0222 | 71.5812
2.5 | 0.3853 | 0.00487 | -0.0204 | 79.117
3.5 | 0.4915 | 0.00557 | -0.018 | 88.2406
4.5 | 0.6304 | 0.00653 | -0.0229 | 96.5391
5 | 0.6952 | 0.00698 | -0.0241 | 99.5989
6 | 0.8306 | 0.00782 | -0.0277 | 106.2148
6.5 | 0.8971 | 0.0083 | -0.0292 | 108.0843
7 | 0.9453 | 0.00876 | -0.0266 | 107.911
7.5 | 0.9934 | 0.00926 | -0.0239 | 107.2786
8 | 1.0418 | 0.00979 | -0.0213 | 106.4147
8.5 | 1.0889 | 0.01051 | -0.0183 | 103.6061
9 | 1.1378 | 0.01112 | -0.0157 | 102.3201
9.5 | 1.1863 | 0.01183 | -0.013 | 100.279
10 | 1.2313 | 0.01287 | -0.0098 | 95.6721
10.5 | 1.2754 | 0.01397 | -0.0063 | 91.2956
11 | 1.3198 | 0.015 | -0.003 | 87.9867
11.5 | 1.3599 | 0.01633 | 0.001 | 83.2762
12 | 1.3959 | 0.01788 | 0.0054 | 78.0705
12.5 | 1.4255 | 0.0197 | 0.0106 | 72.3604
13 | 1.4406 | 0.02173 | 0.0177 | 66.2954
13.5 | 1.4401 | 0.02505 | 0.0248 | 57.489
14 | 1.422 | 0.03043 | 0.0296 | 46.7302
14.5 | 1.3902 | 0.03879 | 0.0294 | 35.8391
15 | 1.3756 | 0.04738 | 0.0256 | 29.0333
15.5 | 1.3315 | 0.06179 | 0.0164 | 21.5488
16 | 1.2809 | 0.07832 | 0.0063 | 16.3547
16.5 | 1.2046 | 0.09942 | -0.0053 | 12.1163
17 | 1.1451 | 0.11748 | -0.0142 | 9.7472
17.5 | 1.0863 | 0.13612 | -0.0238 | 7.9805
18 | 1.0301 | 0.15584 | -0.0345 | 6.61

## 71. Re 4M Mach 0.50 (1)
BIGFOIL.COM POLAR EXPORT
NACA1409
NACA1409 |  |  |  | Cl Max: | 1.116 | at alpha= | 20 | deg
JavaFoil+Calcfoil stall+Eppler ext transition |  |  |  | L/D Max: | 78.214 | at alpha= | 6 | deg
Re: | 4000000 |  |  | Cd Min: | 0.00769 | at alpha= | 0.5 | deg
Mach: | 0.5 |  |  | Cl=0 at alpha= | -1.0588 | deg
|  |  |  | @ Cl=0.1, Cd= | 0.0082265
|  |  |  | @ Cl=0.4, Cd= | 0.0085861
|  |  |  | @ Cl=0.6, Cd= | 0.0092845
alpha (deg) | Cl | Cd | Cm | Cl/Cd
-20 | -1.004 | 0.16208 | -0.01 | -6.196
-19.5 | -0.979 | 0.15779 | -0.01 | -6.204
-19 | -0.952 | 0.15275 | -0.01 | -6.23
-18.5 | -0.926 | 0.14791 | -0.01 | -6.262
-18 | -0.901 | 0.14404 | -0.01 | -6.253
-17.5 | -0.874 | 0.14069 | -0.01 | -6.21
-17 | -0.848 | 0.12139 | -0.01 | -6.988
-16.5 | -0.821 | 0.13157 | -0.01 | -6.243
-16 | -0.795 | 0.11535 | -0.01 | -6.896
-15.5 | -0.77 | 0.10565 | -0.01 | -7.288
-15 | -0.743 | 0.1102 | -0.01 | -6.738
-14.5 | -0.717 | 0.09903 | -0.01 | -7.241
-14 | -0.689 | 0.10587 | -0.01 | -6.512
-13.5 | -0.664 | 0.09225 | -0.011 | -7.196
-13 | -0.637 | 0.09249 | -0.01 | -6.889
-12.5 | -0.61 | 0.08503 | -0.01 | -7.179
-12 | -0.586 | 0.07667 | -0.011 | -7.643
-11.5 | -0.557 | 0.07805 | -0.01 | -7.139
-11 | -0.533 | 0.0697 | -0.012 | -7.646
-10.5 | -0.504 | 0.07063 | -0.011 | -7.139
-10 | -0.481 | 0.06185 | -0.012 | -7.78
-9.5 | -0.451 | 0.06262 | -0.011 | -7.201
-9 | -0.425 | 0.0602 | -0.011 | -7.052
-8.5 | -0.399 | 0.05493 | -0.012 | -7.26
-8 | -0.372 | 0.05304 | -0.011 | -7.008
-7.5 | -0.345 | 0.05033 | -0.012 | -6.857
-7 | -0.319 | 0.04736 | -0.012 | -6.731
-6.5 | -0.499 | 0.02603 | -0.02 | -19.185
-6 | -0.466 | 0.04262 | -0.01 | -10.928
-5.5 | -0.55 | 0.01088 | -0.025 | -50.562
-5 | -0.504 | 0.01015 | -0.025 | -49.653
-4.5 | -0.45 | 0.0098 | -0.025 | -45.88
-4 | -0.389 | 0.01012 | -0.026 | -38.478
-3.5 | -0.326 | 0.0098 | -0.026 | -33.271
-3 | -0.261 | 0.00938 | -0.026 | -27.819
-2.5 | -0.194 | 0.00895 | -0.027 | -21.733
-2 | -0.127 | 0.00855 | -0.027 | -14.893
-1.5 | -0.06 | 0.00839 | -0.027 | -7.118
-1 | 0.008 | 0.0082 | -0.028 | 0.983
-0.5 | 0.076 | 0.00805 | -0.028 | 9.442
0 | 0.144 | 0.00855 | -0.028 | 16.825
0.5 | 0.212 | 0.00769 | -0.029 | 27.521
1 | 0.279 | 0.00782 | -0.029 | 35.761
1.5 | 0.347 | 0.00842 | -0.029 | 41.21
2 | 0.414 | 0.00863 | -0.03 | 48.006
2.5 | 0.481 | 0.00895 | -0.03 | 53.723
3 | 0.547 | 0.00868 | -0.03 | 63.004
3.5 | 0.611 | 0.00941 | -0.03 | 64.951
4 | 0.673 | 0.01045 | -0.031 | 64.43
4.5 | 0.732 | 0.01029 | -0.031 | 71.153
5 | 0.786 | 0.01089 | -0.031 | 72.159
5.5 | 0.83 | 0.01083 | -0.032 | 76.682
6 | 0.86 | 0.01099 | -0.032 | 78.214
6.5 | 0.861 | 0.01132 | -0.032 | 76.013
7 | 0.777 | 0.01277 | -0.033 | 60.822
7.5 | 0.562 | 0.01355 | -0.033 | 41.514
8 | 0.493 | 0.04788 | -0.021 | 10.3
8.5 | 0.608 | 0.017 | -0.032 | 35.735
9 | 0.538 | 0.06 | -0.017 | 8.959
9.5 | 0.564 | 0.06272 | -0.017 | 8.992
10 | 0.631 | 0.04281 | -0.027 | 14.745
10.5 | 0.617 | 0.07132 | -0.017 | 8.645
11 | 0.65 | 0.06897 | -0.021 | 9.419
11.5 | 0.669 | 0.08121 | -0.017 | 8.238
12 | 0.698 | 0.07984 | -0.019 | 8.738
12.5 | 0.722 | 0.09114 | -0.018 | 7.922
13 | 0.75 | 0.08848 | -0.019 | 8.473
13.5 | 0.775 | 0.10106 | -0.019 | 7.668
14 | 0.803 | 0.09612 | -0.02 | 8.357
14.5 | 0.828 | 0.10856 | -0.02 | 7.627
15 | 0.855 | 0.10501 | -0.021 | 8.146
15.5 | 0.881 | 0.11714 | -0.021 | 7.518
16 | 0.907 | 0.11265 | -0.021 | 8.055
16.5 | 0.933 | 0.12353 | -0.021 | 7.553
17 | 0.96 | 0.13403 | -0.022 | 7.163
17.5 | 0.986 | 0.13825 | -0.022 | 7.129
18 | 1.012 | 0.14399 | -0.023 | 7.029
18.5 | 1.038 | 0.14937 | -0.023 | 6.951
19 | 1.064 | 0.15175 | -0.023 | 7.008
19.5 | 1.091 | 0.15549 | -0.024 | 7.014
20 | 1.116 | 0.16015 | -0.024 | 6.967

## 72. Re 4M Mach 0.50 (2)
BIGFOIL.COM POLAR EXPORT
NACA1409
NACA1409 |  |  |  | Cl Max: | 1.087 | at alpha= | 8 | deg
XFOIL ncrit=9 |  |  |  | L/D Max: | 105.634 | at alpha= | 6 | deg
Re: | 4000000 |  |  | Cd Min: | 0.26972 | at alpha= | -20 | deg
Mach: | 0.5 |  |  | Cl=0 at alpha= | -1.1248 | deg
|  |  |  | @ Cl=0.1, Cd= | 0.0050156
|  |  |  | @ Cl=0.4, Cd= | 0.0051015
|  |  |  | @ Cl=0.6, Cd= | 0.0063722
alpha (deg) | Cl | Cd | Cm | Cl/Cd
-20 | -0.8495 | 0.26972 | 0.0697 | -3.1496
-19.5 | -0.8294 | 0.26239 | 0.065 | -3.1609
-19 | -0.8083 | 0.25468 | 0.0603 | -3.1738
-18.5 | -0.7881 | 0.24591 | 0.0556 | -3.2048
-18 | -0.77 | 0.23514 | 0.0505 | -3.2746
-17.5 | -0.7498 | 0.22733 | 0.0461 | -3.2983
-17 | -0.7303 | 0.21921 | 0.0418 | -3.3315
-16.5 | -0.7114 | 0.21091 | 0.0376 | -3.373
-16 | -0.6942 | 0.202 | 0.0333 | -3.4366
-15.5 | -0.6779 | 0.19283 | 0.029 | -3.5155
-15 | -0.6633 | 0.18348 | 0.0248 | -3.6151
-14.5 | -0.6512 | 0.17381 | 0.0205 | -3.7466
-14 | -0.6349 | 0.16626 | 0.0169 | -3.8187
-13.5 | -0.6237 | 0.15707 | 0.013 | -3.9708
-13 | -0.6138 | 0.14807 | 0.0092 | -4.1453
-12.5 | -0.6081 | 0.13831 | 0.0051 | -4.3966
-12 | -0.6096 | 0.12735 | 0.0006 | -4.7868
-11.5 | -0.6131 | 0.11661 | -0.0043 | -5.2577
-11 | -0.6137 | 0.10698 | -0.0087 | -5.7366
-10.5 | -0.6226 | 0.0963 | -0.0139 | -6.4652
-10 | -0.6429 | 0.08431 | -0.0206 | -7.6254
-9.5 | -0.6634 | 0.07282 | -0.0276 | -9.1101
-9 | -0.6846 | 0.06142 | -0.0355 | -11.1462
-8.5 | -0.7026 | 0.04685 | -0.0501 | -14.9968
-8 | -0.7415 | 0.03812 | -0.052 | -19.4517
-7.5 | -0.7658 | 0.02716 | -0.0534 | -28.1959
-7 | -0.7599 | 0.01484 | -0.0544 | -51.2062
-6.5 | -0.6982 | 0.01007 | -0.0526 | -69.3347
-6 | -0.6218 | 0.0083 | -0.0512 | -74.9157
-5.5 | -0.5513 | 0.00742 | -0.049 | -74.2992
-5 | -0.4846 | 0.00691 | -0.0464 | -70.1302
-4.5 | -0.42 | 0.00655 | -0.0438 | -64.1221
-4 | -0.3565 | 0.00625 | -0.0415 | -57.04
-3.5 | -0.2938 | 0.00601 | -0.0394 | -48.8852
-3 | -0.2312 | 0.00581 | -0.0375 | -39.7935
-2.5 | -0.1694 | 0.00563 | -0.0358 | -30.0888
-2 | -0.1076 | 0.00546 | -0.0343 | -19.707
-1.5 | -0.0463 | 0.00529 | -0.0329 | -8.7524
-1 | 0.0154 | 0.00517 | -0.0317 | 2.9787
-0.5 | 0.0766 | 0.00505 | -0.0305 | 15.1683
0 | 0.1379 | 0.00496 | -0.0294 | 27.8024
0.5 | 0.1984 | 0.00485 | -0.0281 | 40.9072
1 | 0.2588 | 0.00481 | -0.0268 | 53.8046
1.5 | 0.3187 | 0.00486 | -0.0252 | 65.5761
2 | 0.3771 | 0.005 | -0.0233 | 75.42
2.5 | 0.4335 | 0.00525 | -0.0208 | 82.5714
3 | 0.4881 | 0.00556 | -0.0177 | 87.7878
3.5 | 0.5521 | 0.00604 | -0.0164 | 91.4073
4 | 0.6343 | 0.00661 | -0.0187 | 95.9607
4.5 | 0.7172 | 0.00715 | -0.0208 | 100.3077
5 | 0.7958 | 0.00771 | -0.0214 | 103.2166
5.5 | 0.8768 | 0.00834 | -0.0219 | 105.1319
6 | 0.9581 | 0.00907 | -0.0219 | 105.634
6.5 | 1.0146 | 0.01011 | -0.0166 | 100.3561
7 | 1.0588 | 0.01169 | -0.0089 | 90.5731
7.5 | 1.0847 | 0.01475 | 0.0011 | 73.539
8 | 1.087 | 0.01976 | 0.012 | 55.0101
8.5 | 1.052 | 0.02591 | 0.0243 | 40.6021
9 | 1.0134 | 0.03291 | 0.0302 | 30.7931
9.5 | 0.9783 | 0.04267 | 0.0265 | 22.9271
10 | 0.9481 | 0.0558 | 0.0156 | 16.991
10.5 | 0.9221 | 0.07022 | 0.0051 | 13.1316
11 | 0.8922 | 0.08409 | -0.002 | 10.6101
11.5 | 0.8672 | 0.09686 | -0.0088 | 8.9531
12 | 0.8416 | 0.11001 | -0.0156 | 7.6502
12.5 | 0.8237 | 0.12247 | -0.0218 | 6.7257
13 | 0.8118 | 0.13453 | -0.0275 | 6.0343

## 73. Re 5M Mach 0.00 (1)
BIGFOIL.COM POLAR EXPORT
NACA1409
NACA1409 |  |  |  | Cl Max: | 1.054 | at alpha= | 10.5 | deg
JavaFoil+Calcfoil stall+Eppler ext transition |  |  |  | L/D Max: | 94.426 | at alpha= | 10 | deg
Re: | 5000000 |  |  | Cd Min: | 0.00753 | at alpha= | 0.5 | deg
Mach: | 0 |  |  | Cl=0 at alpha= | -1.0593 | deg
|  |  |  | @ Cl=0.1, Cd= | 0.0083166
|  |  |  | @ Cl=0.4, Cd= | 0.0084431
|  |  |  | @ Cl=0.6, Cd= | 0.0097506
alpha (deg) | Cl | Cd | Cm | Cl/Cd
-15.5 | -0.591 | 0.1121 | -0.008 | -5.275
-15 | -0.611 | 0.106 | -0.009 | -5.766
-14.5 | -0.63 | 0.09945 | -0.009 | -6.338
-14 | -0.648 | 0.09351 | -0.009 | -6.929
-13.5 | -0.664 | 0.08725 | -0.01 | -7.614
-13 | -0.679 | 0.08055 | -0.01 | -8.43
-12.5 | -0.692 | 0.07369 | -0.011 | -9.391
-12 | -0.705 | 0.06523 | -0.012 | -10.808
-11.5 | -0.725 | 0.0507 | -0.014 | -14.306
-11 | -0.78 | 0.02363 | -0.016 | -33.033
-10.5 | -0.831 | 0.01228 | -0.018 | -67.659
-10 | -0.827 | 0.01111 | -0.019 | -74.456
-9.5 | -0.811 | 0.01078 | -0.019 | -75.152
-9 | -0.788 | 0.01122 | -0.019 | -70.217
-8.5 | -0.76 | 0.01092 | -0.02 | -69.586
-8 | -0.727 | 0.01111 | -0.02 | -65.434
-7.5 | -0.689 | 0.01071 | -0.02 | -64.351
-7 | -0.648 | 0.01114 | -0.021 | -58.197
-6.5 | -0.603 | 0.01037 | -0.021 | -58.2
-6 | -0.555 | 0.01002 | -0.021 | -55.379
-5.5 | -0.504 | 0.0097 | -0.021 | -52.002
-5 | -0.452 | 0.0095 | -0.022 | -47.551
-4.5 | -0.397 | 0.0093 | -0.022 | -42.69
-4 | -0.341 | 0.00904 | -0.022 | -37.749
-3.5 | -0.284 | 0.00968 | -0.022 | -29.388
-3 | -0.227 | 0.00944 | -0.023 | -24.046
-2.5 | -0.169 | 0.00914 | -0.023 | -18.478
-2 | -0.11 | 0.00832 | -0.023 | -13.281
-1.5 | -0.052 | 0.00809 | -0.024 | -6.4
-1 | 0.007 | 0.00855 | -0.024 | 0.817
-0.5 | 0.066 | 0.00838 | -0.024 | 7.857
0 | 0.125 | 0.00827 | -0.024 | 15.08
0.5 | 0.183 | 0.00753 | -0.025 | 24.364
1 | 0.242 | 0.00833 | -0.025 | 29.075
1.5 | 0.301 | 0.00835 | -0.025 | 36.02
2 | 0.359 | 0.00833 | -0.026 | 43.15
2.5 | 0.417 | 0.00849 | -0.026 | 49.188
3 | 0.475 | 0.00872 | -0.026 | 54.48
3.5 | 0.532 | 0.00908 | -0.026 | 58.621
4 | 0.588 | 0.0096 | -0.027 | 61.291
4.5 | 0.643 | 0.01029 | -0.027 | 62.51
5 | 0.697 | 0.01069 | -0.027 | 65.178
5.5 | 0.749 | 0.01012 | -0.028 | 73.984
6 | 0.798 | 0.01045 | -0.028 | 76.375
6.5 | 0.844 | 0.01083 | -0.028 | 77.943
7 | 0.888 | 0.01133 | -0.028 | 78.382
7.5 | 0.928 | 0.01103 | -0.029 | 84.131
8 | 0.962 | 0.01155 | -0.029 | 83.273
8.5 | 0.992 | 0.01124 | -0.029 | 88.182
9 | 1.016 | 0.01123 | -0.029 | 90.428
9.5 | 1.034 | 0.01149 | -0.03 | 90.062
10 | 1.047 | 0.01109 | -0.03 | 94.426
10.5 | 1.054 | 0.01277 | -0.03 | 82.507
11 | 1.053 | 0.01363 | -0.03 | 77.27
11.5 | 1.043 | 0.01491 | -0.03 | 69.933
12 | 1.021 | 0.01699 | -0.03 | 60.107
12.5 | 0.974 | 0.02404 | -0.029 | 40.517
13 | 0.9 | 0.04449 | -0.026 | 20.232
13.5 | 0.832 | 0.07355 | -0.022 | 11.306
14 | 0.798 | 0.086 | -0.02 | 9.278
14.5 | 0.769 | 0.09539 | -0.019 | 8.057
15 | 0.741 | 0.10231 | -0.019 | 7.246
15.5 | 0.713 | 0.11004 | -0.018 | 6.48

## 74. Re 5M Mach 0.00 (2)
BIGFOIL.COM POLAR EXPORT
NACA1409
NACA1409 |  |  |  | Cl Max: | 1.6888 | at alpha= | 18.5 | deg
XFOIL ncrit=9 |  |  |  | L/D Max: | 114.557 | at alpha= | 8 | deg
Re: | 5000000 |  |  | Cd Min: | 0.07945 | at alpha= | -19 | deg
Mach: | 0 |  |  | Cl=0 at alpha= | -1.1276 | deg
|  |  |  | @ Cl=0.1, Cd= | 0.0047216
|  |  |  | @ Cl=0.4, Cd= | 0.004979
|  |  |  | @ Cl=0.6, Cd= | 0.0061114
alpha (deg) | Cl | Cd | Cm | Cl/Cd
-19 | -1.342 | 0.07945 | -0.0269 | -16.8911
-18.5 | -1.5048 | 0.04309 | -0.0528 | -34.9223
-18 | -1.536 | 0.03306 | -0.0587 | -46.461
-17.5 | -1.5382 | 0.02868 | -0.0583 | -53.6332
-17 | -1.5343 | 0.02576 | -0.0551 | -59.5613
-16.5 | -1.5236 | 0.02387 | -0.0503 | -63.8291
-16 | -1.5008 | 0.02222 | -0.0466 | -67.5428
-15.5 | -1.4707 | 0.02078 | -0.0437 | -70.7748
-15 | -1.4362 | 0.01954 | -0.0412 | -73.5005
-14.5 | -1.3998 | 0.01836 | -0.0389 | -76.2418
-14 | -1.3621 | 0.0172 | -0.0365 | -79.1919
-13.5 | -1.3288 | 0.01556 | -0.0334 | -85.3985
-13 | -1.2904 | 0.01447 | -0.0308 | -89.1776
-12.5 | -1.2501 | 0.0136 | -0.0283 | -91.9191
-12 | -1.209 | 0.01287 | -0.0258 | -93.9394
-11.5 | -1.1678 | 0.01219 | -0.0232 | -95.7998
-11 | -1.1162 | 0.01153 | -0.0228 | -96.8083
-10.5 | -1.0571 | 0.01091 | -0.024 | -96.8928
-10 | -0.9977 | 0.0102 | -0.0253 | -97.8137
-9.5 | -0.9374 | 0.00948 | -0.0267 | -98.8819
-9 | -0.8754 | 0.00896 | -0.0283 | -97.7009
-8.5 | -0.8176 | 0.00851 | -0.0289 | -96.0752
-8 | -0.7584 | 0.008 | -0.0298 | -94.8
-7.5 | -0.6958 | 0.00752 | -0.0315 | -92.5266
-7 | -0.6315 | 0.00716 | -0.0335 | -88.1983
-6.5 | -0.5721 | 0.00674 | -0.0343 | -84.8813
-6 | -0.5147 | 0.00644 | -0.0346 | -79.9224
-5.5 | -0.4605 | 0.00617 | -0.0342 | -74.6353
-5 | -0.4075 | 0.00593 | -0.0335 | -68.7184
-4.5 | -0.355 | 0.00574 | -0.0326 | -61.8467
-4 | -0.3026 | 0.00558 | -0.0317 | -54.2294
-3.5 | -0.2501 | 0.00544 | -0.0309 | -45.9743
-3 | -0.1976 | 0.00531 | -0.03 | -37.2128
-2.5 | -0.1449 | 0.00516 | -0.0293 | -28.0814
-2 | -0.0923 | 0.00505 | -0.0285 | -18.2772
-1.5 | -0.0394 | 0.00494 | -0.0278 | -7.9757
-1 | 0.0135 | 0.00485 | -0.0272 | 2.7835
-0.5 | 0.0662 | 0.00476 | -0.0265 | 13.9076
0 | 0.119 | 0.0047 | -0.0258 | 25.3191
0.5 | 0.1712 | 0.00461 | -0.0251 | 37.1367
1 | 0.2233 | 0.00459 | -0.0243 | 48.6492
1.5 | 0.275 | 0.00462 | -0.0234 | 59.5238
2 | 0.3258 | 0.00474 | -0.0223 | 68.7342
2.5 | 0.376 | 0.00488 | -0.0211 | 77.0492
3 | 0.4245 | 0.00508 | -0.0195 | 83.563
3.5 | 0.4727 | 0.00535 | -0.0178 | 88.3551
4.5 | 0.5981 | 0.0061 | -0.0209 | 98.0492
5 | 0.6629 | 0.00649 | -0.0231 | 102.1418
5.5 | 0.7248 | 0.00687 | -0.0245 | 105.5022
6 | 0.7881 | 0.00723 | -0.0263 | 109.0041
6.5 | 0.8505 | 0.00761 | -0.0279 | 111.7608
7 | 0.9126 | 0.00799 | -0.0295 | 114.2178
7.5 | 0.9617 | 0.00843 | -0.0282 | 114.0807
8 | 1.0081 | 0.0088 | -0.0263 | 114.5568
8.5 | 1.0538 | 0.00927 | -0.0243 | 113.6785
9 | 1.0997 | 0.00978 | -0.0224 | 112.4438
9.5 | 1.1464 | 0.01022 | -0.0208 | 112.1722
10 | 1.1925 | 0.01077 | -0.019 | 110.7242
10.5 | 1.2369 | 0.0115 | -0.0171 | 107.5565
11 | 1.2821 | 0.01212 | -0.0153 | 105.7838
11.5 | 1.3269 | 0.01274 | -0.0136 | 104.1523
12 | 1.3705 | 0.01343 | -0.0117 | 102.0477
12.5 | 1.4132 | 0.01415 | -0.0097 | 99.8728
13 | 1.4538 | 0.01498 | -0.0075 | 97.0494
13.5 | 1.4924 | 0.0159 | -0.005 | 93.8616
14 | 1.5247 | 0.01724 | -0.0016 | 88.4397
14.5 | 1.5561 | 0.01847 | 0.0017 | 84.2501
15 | 1.5853 | 0.01942 | 0.0055 | 81.6323
15.5 | 1.6098 | 0.02052 | 0.0098 | 78.4503
16 | 1.6316 | 0.02204 | 0.0137 | 74.029
16.5 | 1.6518 | 0.02381 | 0.017 | 69.3742
17 | 1.6678 | 0.02602 | 0.0199 | 64.0968
17.5 | 1.6783 | 0.02895 | 0.0223 | 57.9724
18 | 1.6878 | 0.03235 | 0.0236 | 52.1731
18.5 | 1.6888 | 0.03709 | 0.0237 | 45.5325
19 | 1.6769 | 0.04401 | 0.0221 | 38.1027
19.5 | 1.6543 | 0.0531 | 0.0186 | 31.1544
20 | 1.6168 | 0.06519 | 0.0127 | 24.8013

## 75. Re 5M Mach 0.10 (1)
BIGFOIL.COM POLAR EXPORT
NACA1409
NACA1409 |  |  |  | Cl Max: | 1.044 | at alpha= | 10.5 | deg
JavaFoil+Calcfoil stall+Eppler ext transition |  |  |  | L/D Max: | 92.361 | at alpha= | 10 | deg
Re: | 5000000 |  |  | Cd Min: | 0.00757 | at alpha= | 0.5 | deg
Mach: | 0.1 |  |  | Cl=0 at alpha= | -1.0593 | deg
|  |  |  | @ Cl=0.1, Cd= | 0.0079878
|  |  |  | @ Cl=0.4, Cd= | 0.0084576
|  |  |  | @ Cl=0.6, Cd= | 0.0097513
alpha (deg) | Cl | Cd | Cm | Cl/Cd
-15 | -0.574 | 0.10789 | -0.009 | -5.325
-14.5 | -0.597 | 0.10181 | -0.009 | -5.86
-14 | -0.618 | 0.09558 | -0.009 | -6.463
-13.5 | -0.637 | 0.08951 | -0.009 | -7.118
-13 | -0.655 | 0.08284 | -0.01 | -7.906
-12.5 | -0.671 | 0.0763 | -0.011 | -8.789
-12 | -0.685 | 0.06875 | -0.011 | -9.962
-11.5 | -0.702 | 0.05745 | -0.013 | -12.216
-11 | -0.73 | 0.03936 | -0.015 | -18.535
-10.5 | -0.807 | 0.01389 | -0.018 | -58.117
-10 | -0.819 | 0.01133 | -0.019 | -72.296
-9.5 | -0.806 | 0.01047 | -0.019 | -76.959
-9 | -0.785 | 0.01076 | -0.02 | -72.976
-8.5 | -0.759 | 0.01107 | -0.02 | -68.548
-8 | -0.727 | 0.01122 | -0.02 | -64.772
-7.5 | -0.691 | 0.01081 | -0.02 | -63.896
-7 | -0.65 | 0.0112 | -0.021 | -58.055
-6.5 | -0.605 | 0.01041 | -0.021 | -58.166
-6 | -0.557 | 0.01005 | -0.021 | -55.419
-5.5 | -0.506 | 0.00973 | -0.021 | -52.047
-5 | -0.454 | 0.00952 | -0.022 | -47.635
-4.5 | -0.399 | 0.00932 | -0.022 | -42.788
-4 | -0.343 | 0.00907 | -0.022 | -37.79
-3.5 | -0.286 | 0.00974 | -0.023 | -29.36
-3 | -0.228 | 0.00948 | -0.023 | -24.046
-2.5 | -0.17 | 0.00916 | -0.023 | -18.535
-2 | -0.111 | 0.00885 | -0.023 | -12.543
-1.5 | -0.052 | 0.00816 | -0.024 | -6.383
-1 | 0.007 | 0.00857 | -0.024 | 0.819
-0.5 | 0.066 | 0.00842 | -0.024 | 7.856
0 | 0.125 | 0.00767 | -0.025 | 16.333
0.5 | 0.184 | 0.00757 | -0.025 | 24.372
1 | 0.243 | 0.00835 | -0.025 | 29.155
1.5 | 0.302 | 0.00837 | -0.025 | 36.12
2 | 0.361 | 0.00835 | -0.026 | 43.233
2.5 | 0.419 | 0.00851 | -0.026 | 49.274
3 | 0.477 | 0.00878 | -0.026 | 54.364
3.5 | 0.535 | 0.00915 | -0.027 | 58.462
4 | 0.591 | 0.00964 | -0.027 | 61.312
4.5 | 0.646 | 0.01032 | -0.027 | 62.647
5 | 0.7 | 0.01075 | -0.027 | 65.166
5.5 | 0.752 | 0.01018 | -0.028 | 73.882
6 | 0.801 | 0.01055 | -0.028 | 75.931
6.5 | 0.847 | 0.0109 | -0.028 | 77.769
7 | 0.891 | 0.0114 | -0.028 | 78.149
7.5 | 0.93 | 0.01113 | -0.029 | 83.538
8 | 0.963 | 0.01168 | -0.029 | 82.441
8.5 | 0.991 | 0.01138 | -0.029 | 87.115
9 | 1.014 | 0.0114 | -0.03 | 88.955
9.5 | 1.031 | 0.01166 | -0.03 | 88.376
10 | 1.041 | 0.01127 | -0.03 | 92.361
10.5 | 1.044 | 0.01299 | -0.03 | 80.353
11 | 1.039 | 0.01394 | -0.03 | 74.558
11.5 | 1.023 | 0.01545 | -0.03 | 66.216
12 | 0.991 | 0.01871 | -0.03 | 52.965
12.5 | 0.921 | 0.03303 | -0.028 | 27.875
13 | 0.834 | 0.06565 | -0.023 | 12.709
13.5 | 0.792 | 0.08207 | -0.02 | 9.646
14 | 0.76 | 0.09137 | -0.019 | 8.317
14.5 | 0.73 | 0.09868 | -0.018 | 7.395
15 | 0.699 | 0.10587 | -0.018 | 6.602
15.5 | 0.668 | 0.11251 | -0.018 | 5.938

## 76. Re 5M Mach 0.10 (2)
BIGFOIL.COM POLAR EXPORT
NACA1409
NACA1409 |  |  |  | Cl Max: | 1.6592 | at alpha= | 18 | deg
XFOIL ncrit=9 |  |  |  | L/D Max: | 114.352 | at alpha= | 8 | deg
Re: | 5000000 |  |  | Cd Min: | 0.24078 | at alpha= | -20 | deg
Mach: | 0.1 |  |  | Cl=0 at alpha= | -1.1271 | deg
|  |  |  | @ Cl=0.1, Cd= | 0.0047322
|  |  |  | @ Cl=0.4, Cd= | 0.0049859
|  |  |  | @ Cl=0.6, Cd= | 0.0061005
alpha (deg) | Cl | Cd | Cm | Cl/Cd
-20 | -0.7787 | 0.24078 | 0.0573 | -3.2341
-19.5 | -0.7676 | 0.23039 | 0.0527 | -3.3317
-19 | -0.7587 | 0.22027 | 0.048 | -3.4444
-18.5 | -0.847 | 0.1755 | 0.0286 | -4.8262
-18 | -1.4365 | 0.05075 | -0.0481 | -28.3054
-17.5 | -1.4793 | 0.03684 | -0.059 | -40.1547
-17 | -1.4958 | 0.03021 | -0.0607 | -49.5134
-16.5 | -1.4964 | 0.02668 | -0.0579 | -56.087
-16 | -1.4897 | 0.02445 | -0.0527 | -60.9284
-15.5 | -1.4677 | 0.02264 | -0.0487 | -64.8277
-15 | -1.4386 | 0.02097 | -0.0455 | -68.6028
-14.5 | -1.4046 | 0.01954 | -0.0426 | -71.8833
-14 | -1.3686 | 0.01817 | -0.0399 | -75.322
-13.5 | -1.3296 | 0.01704 | -0.0373 | -78.0282
-13 | -1.2966 | 0.0153 | -0.0338 | -84.7451
-12.5 | -1.2582 | 0.01415 | -0.0308 | -88.9187
-12 | -1.2174 | 0.01329 | -0.028 | -91.6027
-11.5 | -1.1762 | 0.01253 | -0.0251 | -93.8707
-11 | -1.126 | 0.01181 | -0.0242 | -95.3429
-10.5 | -1.0662 | 0.01112 | -0.0252 | -95.8813
-10 | -1.0055 | 0.01049 | -0.0264 | -95.8532
-9.5 | -0.9449 | 0.00965 | -0.0276 | -97.9171
-9 | -0.8823 | 0.00907 | -0.0291 | -97.2767
-8.5 | -0.8238 | 0.00859 | -0.0297 | -95.9022
-8 | -0.7638 | 0.0081 | -0.0305 | -94.2963
-7.5 | -0.7007 | 0.00758 | -0.0321 | -92.4406
-7 | -0.6359 | 0.0072 | -0.034 | -88.3194
-6.5 | -0.5758 | 0.00678 | -0.0348 | -84.9263
-6 | -0.5179 | 0.00647 | -0.0351 | -80.0464
-5.5 | -0.4635 | 0.00619 | -0.0346 | -74.8788
-5 | -0.4101 | 0.00595 | -0.0338 | -68.9244
-4.5 | -0.3572 | 0.00575 | -0.0329 | -62.1217
-4 | -0.3045 | 0.0056 | -0.032 | -54.375
-3.5 | -0.2516 | 0.00545 | -0.0311 | -46.1651
-3 | -0.1987 | 0.00532 | -0.0302 | -37.3496
-2.5 | -0.1458 | 0.00517 | -0.0295 | -28.2012
-2 | -0.0928 | 0.00506 | -0.0287 | -18.3399
-1.5 | -0.0396 | 0.00494 | -0.028 | -8.0162
-1 | 0.0135 | 0.00486 | -0.0273 | 2.7778
-0.5 | 0.0666 | 0.00477 | -0.0266 | 13.9623
0 | 0.1196 | 0.00471 | -0.0259 | 25.3928
0.5 | 0.1721 | 0.00462 | -0.0252 | 37.2511
1 | 0.2245 | 0.0046 | -0.0244 | 48.8043
1.5 | 0.2764 | 0.00463 | -0.0235 | 59.6976
2 | 0.3276 | 0.00476 | -0.0224 | 68.8235
2.5 | 0.3779 | 0.0049 | -0.0211 | 77.1224
3 | 0.4268 | 0.00509 | -0.0195 | 83.8507
3.5 | 0.4753 | 0.00536 | -0.0177 | 88.6754
4.5 | 0.6016 | 0.00611 | -0.0209 | 98.4615
5 | 0.6668 | 0.00652 | -0.023 | 102.2699
5.5 | 0.7293 | 0.00689 | -0.0244 | 105.8491
6 | 0.793 | 0.00726 | -0.0262 | 109.2287
6.5 | 0.8559 | 0.00767 | -0.0277 | 111.5906
7 | 0.9186 | 0.00805 | -0.0293 | 114.1118
7.5 | 0.9676 | 0.00848 | -0.0278 | 114.1038
8 | 1.0143 | 0.00887 | -0.0258 | 114.3517
8.5 | 1.0601 | 0.0094 | -0.0236 | 112.7766
9 | 1.1068 | 0.00987 | -0.0217 | 112.1378
9.5 | 1.1539 | 0.01035 | -0.0199 | 111.4879
10 | 1.2001 | 0.01095 | -0.018 | 109.5982
10.5 | 1.2445 | 0.01174 | -0.0158 | 106.0051
11 | 1.2907 | 0.01233 | -0.014 | 104.6796
11.5 | 1.3357 | 0.013 | -0.012 | 102.7462
12 | 1.3792 | 0.01375 | -0.0099 | 100.3055
12.5 | 1.4217 | 0.01454 | -0.0076 | 97.7785
13 | 1.4616 | 0.01549 | -0.005 | 94.3577
13.5 | 1.4973 | 0.01669 | -0.0018 | 89.7124
14 | 1.5285 | 0.0181 | 0.0019 | 84.4475
14.5 | 1.5589 | 0.01929 | 0.0057 | 80.8139
15 | 1.5833 | 0.02039 | 0.0105 | 77.6508
15.5 | 1.6071 | 0.0218 | 0.0145 | 73.7202
16 | 1.6263 | 0.02367 | 0.0183 | 68.7072
16.5 | 1.641 | 0.02607 | 0.0216 | 62.9459
17 | 1.6524 | 0.02899 | 0.0241 | 56.999
17.5 | 1.6561 | 0.03307 | 0.0255 | 50.0786
18 | 1.6592 | 0.03781 | 0.0255 | 43.8826
18.5 | 1.6488 | 0.04478 | 0.0237 | 36.82
19 | 1.6181 | 0.05529 | 0.0191 | 29.2657
19.5 | 1.5681 | 0.06964 | 0.0117 | 22.5172
20 | 1.4885 | 0.08969 | 0.0009 | 16.5961

## 77. Re 5M Mach 0.25 (1)
BIGFOIL.COM POLAR EXPORT
NACA1409
NACA1409 |  |  |  | Cl Max: | 0.992 | at alpha= | 9 | deg
JavaFoil+Calcfoil stall+Eppler ext transition |  |  |  | L/D Max: | 89.293 | at alpha= | 9 | deg
Re: | 5000000 |  |  | Cd Min: | 0.00762 | at alpha= | 1 | deg
Mach: | 0.25 |  |  | Cl=0 at alpha= | -1.0583 | deg
|  |  |  | @ Cl=0.1, Cd= | 0.0079003
|  |  |  | @ Cl=0.4, Cd= | 0.0086218
|  |  |  | @ Cl=0.6, Cd= | 0.10392
alpha (deg) | Cl | Cd | Cm | Cl/Cd
-14 | -0.345 | 0.1052 | -0.009 | -3.277
-13.5 | -0.401 | 0.09852 | -0.009 | -4.071
-13 | -0.452 | 0.09238 | -0.009 | -4.898
-12.5 | -0.499 | 0.08642 | -0.009 | -5.773
-12 | -0.539 | 0.08114 | -0.009 | -6.647
-11.5 | -0.573 | 0.07548 | -0.01 | -7.587
-11 | -0.597 | 0.06897 | -0.011 | -8.66
-10.5 | -0.618 | 0.06152 | -0.012 | -10.04
-10 | -0.642 | 0.04837 | -0.014 | -13.276
-9.5 | -0.748 | 0.01291 | -0.019 | -57.912
-9 | -0.76 | 0.01038 | -0.02 | -73.208
-8.5 | -0.746 | 0.01094 | -0.02 | -68.195
-8 | -0.723 | 0.01083 | -0.021 | -66.78
-7.5 | -0.693 | 0.01089 | -0.021 | -63.624
-7 | -0.657 | 0.01044 | -0.021 | -62.94
-6.5 | -0.615 | 0.01086 | -0.021 | -56.615
-6 | -0.568 | 0.01042 | -0.022 | -54.47
-5.5 | -0.517 | 0.01001 | -0.022 | -51.698
-5 | -0.464 | 0.00975 | -0.022 | -47.632
-4.5 | -0.409 | 0.00955 | -0.023 | -42.842
-4 | -0.352 | 0.00934 | -0.023 | -37.663
-3.5 | -0.293 | 0.00904 | -0.023 | -32.46
-3 | -0.234 | 0.00881 | -0.024 | -26.589
-2.5 | -0.174 | 0.00941 | -0.024 | -18.519
-2 | -0.114 | 0.00843 | -0.024 | -13.521
-1.5 | -0.053 | 0.00828 | -0.024 | -6.458
-1 | 0.007 | 0.00876 | -0.025 | 0.824
-0.5 | 0.068 | 0.008 | -0.025 | 8.495
0 | 0.129 | 0.00781 | -0.025 | 16.486
0.5 | 0.189 | 0.00771 | -0.026 | 24.57
1 | 0.25 | 0.00762 | -0.026 | 32.826
1.5 | 0.311 | 0.00852 | -0.026 | 36.446
2 | 0.371 | 0.00853 | -0.026 | 43.481
2.5 | 0.431 | 0.00872 | -0.027 | 49.434
3 | 0.49 | 0.00901 | -0.027 | 54.419
3.5 | 0.549 | 0.00943 | -0.027 | 58.201
4 | 0.607 | 0.01003 | -0.028 | 60.461
4.5 | 0.663 | 0.00981 | -0.028 | 67.549
5 | 0.717 | 0.01018 | -0.028 | 70.511
5.5 | 0.769 | 0.01053 | -0.028 | 73.062
6 | 0.818 | 0.01095 | -0.029 | 74.655
6.5 | 0.863 | 0.01139 | -0.029 | 75.717
7 | 0.903 | 0.01116 | -0.029 | 80.979
7.5 | 0.938 | 0.01174 | -0.03 | 79.897
8 | 0.964 | 0.01162 | -0.03 | 82.963
8.5 | 0.983 | 0.01151 | -0.03 | 85.399
9 | 0.992 | 0.01111 | -0.03 | 89.293
9.5 | 0.992 | 0.0125 | -0.031 | 79.345
10 | 0.98 | 0.01351 | -0.031 | 72.506
10.5 | 0.95 | 0.0151 | -0.031 | 62.95
11 | 0.855 | 0.02894 | -0.028 | 29.528
11.5 | 0.74 | 0.06894 | -0.02 | 10.728
12 | 0.695 | 0.07762 | -0.018 | 8.954
12.5 | 0.648 | 0.08512 | -0.017 | 7.609
13 | 0.592 | 0.0905 | -0.017 | 6.541
13.5 | 0.529 | 0.09743 | -0.017 | 5.433
14 | 0.462 | 0.10392 | -0.017 | 4.448

## 78. Re 5M Mach 0.25 (2)
BIGFOIL.COM POLAR EXPORT
NACA1409
NACA1409 |  |  |  | Cl Max: | 1.4829 | at alpha= | 14 | deg
XFOIL ncrit=9 |  |  |  | L/D Max: | 113.433 | at alpha= | 7 | deg
Re: | 5000000 |  |  | Cd Min: | 0.21216 | at alpha= | -18 | deg
Mach: | 0.25 |  |  | Cl=0 at alpha= | -1.1259 | deg
|  |  |  | @ Cl=0.1, Cd= | 0.004791
|  |  |  | @ Cl=0.4, Cd= | 0.0050101
|  |  |  | @ Cl=0.6, Cd= | 0.0061251
alpha (deg) | Cl | Cd | Cm | Cl/Cd
-18 | -0.7353 | 0.21216 | 0.0425 | -3.4658
-17.5 | -0.722 | 0.20433 | 0.0385 | -3.5335
-16.5 | -0.8246 | 0.15038 | 0.0136 | -5.4834
-16 | -0.8819 | 0.12917 | 0.002 | -6.8274
-15.5 | -0.9297 | 0.1118 | -0.0079 | -8.3157
-15 | -1.0175 | 0.08904 | -0.0221 | -11.4274
-14.5 | -1.0923 | 0.06957 | -0.0342 | -15.7007
-14 | -1.2002 | 0.03941 | -0.0603 | -30.4542
-13.5 | -1.2476 | 0.03013 | -0.0628 | -41.4072
-13 | -1.263 | 0.02573 | -0.0558 | -49.0867
-12.5 | -1.249 | 0.02225 | -0.0505 | -56.1348
-12 | -1.2362 | 0.01842 | -0.0442 | -67.1118
-11.5 | -1.2091 | 0.0159 | -0.0386 | -76.044
-11 | -1.1719 | 0.01437 | -0.0338 | -81.5518
-10.5 | -1.1155 | 0.01304 | -0.0326 | -85.5445
-10 | -1.0519 | 0.01186 | -0.0328 | -88.6931
-9.5 | -0.9865 | 0.01096 | -0.0334 | -90.0091
-9 | -0.9211 | 0.00992 | -0.0341 | -92.8528
-8.5 | -0.8588 | 0.00918 | -0.0341 | -93.5512
-8 | -0.7953 | 0.00858 | -0.0344 | -92.6923
-7.5 | -0.7284 | 0.00798 | -0.0356 | -91.2782
-7 | -0.6609 | 0.00744 | -0.037 | -88.8306
-6.5 | -0.5964 | 0.00702 | -0.0378 | -84.9573
-6 | -0.5364 | 0.00662 | -0.0376 | -81.0272
-5.5 | -0.4796 | 0.00632 | -0.0368 | -75.8861
-5 | -0.4241 | 0.00608 | -0.0357 | -69.7533
-4.5 | -0.3692 | 0.00587 | -0.0346 | -62.8961
-4 | -0.3147 | 0.00568 | -0.0334 | -55.4049
-3.5 | -0.2598 | 0.00552 | -0.0324 | -47.0652
-3 | -0.2052 | 0.00538 | -0.0314 | -38.1413
-2.5 | -0.1504 | 0.00525 | -0.0305 | -28.6476
-2 | -0.0957 | 0.00512 | -0.0297 | -18.6914
-1.5 | -0.041 | 0.00499 | -0.0289 | -8.2164
-1 | 0.0138 | 0.00491 | -0.0281 | 2.8106
-0.5 | 0.0683 | 0.00482 | -0.0273 | 14.1701
0 | 0.123 | 0.00477 | -0.0266 | 25.7862
0.5 | 0.1771 | 0.00467 | -0.0258 | 37.9229
1 | 0.2312 | 0.00464 | -0.0249 | 49.8276
2 | 0.3373 | 0.00481 | -0.0227 | 70.1247
2.5 | 0.3891 | 0.00496 | -0.0213 | 78.4476
3 | 0.4391 | 0.00519 | -0.0195 | 84.605
3.5 | 0.4892 | 0.00545 | -0.0176 | 89.7615
4.5 | 0.6205 | 0.00625 | -0.0206 | 99.28
5 | 0.6887 | 0.00665 | -0.0226 | 103.5639
5.5 | 0.7539 | 0.00705 | -0.0239 | 106.9362
6 | 0.8204 | 0.00746 | -0.0254 | 109.9732
6.5 | 0.8864 | 0.00789 | -0.0267 | 112.3447
7 | 0.9517 | 0.00839 | -0.0278 | 113.4327
7.5 | 1.0002 | 0.00882 | -0.0252 | 113.4014
8 | 1.0475 | 0.00941 | -0.0223 | 111.3177
8.5 | 1.0967 | 0.00992 | -0.0197 | 110.5544
9 | 1.1456 | 0.01051 | -0.0171 | 109.001
9.5 | 1.1933 | 0.01127 | -0.0142 | 105.8829
10 | 1.2405 | 0.01214 | -0.0112 | 102.1829
10.5 | 1.288 | 0.01298 | -0.0083 | 99.2296
11 | 1.3341 | 0.01392 | -0.0051 | 95.8405
11.5 | 1.3775 | 0.01504 | -0.0015 | 91.5891
12 | 1.4167 | 0.01642 | 0.0027 | 86.2789
12.5 | 1.4439 | 0.01858 | 0.0082 | 77.7126
13 | 1.4625 | 0.02075 | 0.0149 | 70.4819
13.5 | 1.4779 | 0.02287 | 0.0214 | 64.6218
14 | 1.4829 | 0.02609 | 0.027 | 56.8379
14.5 | 1.4654 | 0.03172 | 0.0307 | 46.198
15 | 1.4564 | 0.03801 | 0.0307 | 38.3162
15.5 | 1.4254 | 0.04851 | 0.0259 | 29.3836
16 | 1.3879 | 0.06169 | 0.0178 | 22.498
16.5 | 1.3312 | 0.07879 | 0.0073 | 16.8955
17 | 1.2654 | 0.09769 | -0.0031 | 12.9532
17.5 | 1.1445 | 0.12637 | -0.0187 | 9.0567
18 | 1.0688 | 0.14885 | -0.0311 | 7.1804
18.5 | 1.0106 | 0.17021 | -0.0431 | 5.9374
19 | 0.964 | 0.19236 | -0.0559 | 5.0114

## 79. Re 5M Mach 0.50 (1)
BIGFOIL.COM POLAR EXPORT
NACA1409
NACA1409 |  |  |  | Cl Max: | 1.116 | at alpha= | 20 | deg
JavaFoil+Calcfoil stall+Eppler ext transition |  |  |  | L/D Max: | 76.688 | at alpha= | 5.5 | deg
Re: | 5000000 |  |  | Cd Min: | 0.00794 | at alpha= | 0.5 | deg
Mach: | 0.5 |  |  | Cl=0 at alpha= | -1.0588 | deg
|  |  |  | @ Cl=0.1, Cd= | 0.0086382
|  |  |  | @ Cl=0.4, Cd= | 0.0086261
|  |  |  | @ Cl=0.6, Cd= | 0.009448
alpha (deg) | Cl | Cd | Cm | Cl/Cd
-20 | -1.005 | 0.15975 | -0.01 | -6.288
-19.5 | -0.979 | 0.14045 | -0.01 | -6.973
-19 | -0.952 | 0.14796 | -0.01 | -6.436
-18.5 | -0.927 | 0.13565 | -0.01 | -6.834
-18 | -0.902 | 0.12551 | -0.01 | -7.188
-17.5 | -0.874 | 0.13117 | -0.01 | -6.666
-17 | -0.85 | 0.11857 | -0.01 | -7.165
-16.5 | -0.822 | 0.12585 | -0.01 | -6.529
-16 | -0.796 | 0.11275 | -0.01 | -7.059
-15.5 | -0.771 | 0.10353 | -0.011 | -7.451
-15 | -0.743 | 0.10674 | -0.01 | -6.959
-14.5 | -0.719 | 0.09651 | -0.011 | -7.446
-14 | -0.69 | 0.10308 | -0.01 | -6.69
-13.5 | -0.665 | 0.09016 | -0.011 | -7.374
-13 | -0.638 | 0.09051 | -0.011 | -7.045
-12.5 | -0.612 | 0.08278 | -0.011 | -7.392
-12 | -0.593 | 0.07111 | -0.013 | -8.332
-11.5 | -0.558 | 0.07636 | -0.011 | -7.305
-11 | -0.537 | 0.06644 | -0.013 | -8.077
-10.5 | -0.505 | 0.0693 | -0.011 | -7.285
-10 | -0.486 | 0.0575 | -0.014 | -8.456
-9.5 | -0.452 | 0.06153 | -0.011 | -7.347
-9 | -0.425 | 0.05888 | -0.011 | -7.224
-8.5 | -0.401 | 0.05296 | -0.013 | -7.566
-8 | -0.373 | 0.05157 | -0.012 | -7.229
-7.5 | -0.346 | 0.04898 | -0.012 | -7.066
-7 | -0.32 | 0.04608 | -0.013 | -6.939
-6.5 | -0.571 | 0.01074 | -0.024 | -53.154
-6 | -0.466 | 0.04199 | -0.011 | -11.101
-5.5 | -0.55 | 0.01058 | -0.025 | -51.952
-5 | -0.504 | 0.00997 | -0.025 | -50.581
-4.5 | -0.45 | 0.01034 | -0.025 | -43.476
-4 | -0.389 | 0.00991 | -0.026 | -39.265
-3.5 | -0.326 | 0.00959 | -0.026 | -34.001
-3 | -0.261 | 0.00922 | -0.026 | -28.3
-2.5 | -0.194 | 0.00891 | -0.027 | -21.828
-2 | -0.127 | 0.00858 | -0.027 | -14.843
-1.5 | -0.06 | 0.00835 | -0.027 | -7.151
-1 | 0.008 | 0.00809 | -0.028 | 0.996
-0.5 | 0.076 | 0.00867 | -0.028 | 8.765
0 | 0.144 | 0.00858 | -0.028 | 16.781
0.5 | 0.212 | 0.00794 | -0.029 | 26.681
1 | 0.279 | 0.00822 | -0.029 | 34.01
1.5 | 0.347 | 0.00846 | -0.029 | 40.998
2 | 0.414 | 0.00867 | -0.03 | 47.772
2.5 | 0.481 | 0.00972 | -0.03 | 49.486
3 | 0.547 | 0.00939 | -0.03 | 58.226
3.5 | 0.611 | 0.00946 | -0.03 | 64.611
4 | 0.673 | 0.01072 | -0.031 | 62.77
4.5 | 0.732 | 0.01083 | -0.031 | 67.58
5 | 0.786 | 0.0106 | -0.031 | 74.12
5.5 | 0.83 | 0.01083 | -0.032 | 76.688
6 | 0.86 | 0.01154 | -0.032 | 74.494
6.5 | 0.861 | 0.01154 | -0.032 | 74.616
7 | 0.778 | 0.01227 | -0.033 | 63.429
7.5 | 0.565 | 0.01291 | -0.033 | 43.762
8 | 0.592 | 0.01394 | -0.033 | 42.489
8.5 | 0.625 | 0.01431 | -0.033 | 43.666
9 | 0.539 | 0.05837 | -0.018 | 9.242
9.5 | 0.568 | 0.0601 | -0.019 | 9.45
10 | 0.698 | 0.01934 | -0.033 | 36.117
10.5 | 0.618 | 0.06988 | -0.018 | 8.837
11 | 0.69 | 0.04574 | -0.028 | 15.086
11.5 | 0.669 | 0.07932 | -0.018 | 8.44
12 | 0.706 | 0.0742 | -0.022 | 9.517
12.5 | 0.722 | 0.08838 | -0.018 | 8.174
13 | 0.754 | 0.08494 | -0.021 | 8.882
13.5 | 0.775 | 0.09795 | -0.019 | 7.915
14 | 0.807 | 0.093 | -0.021 | 8.672
14.5 | 0.828 | 0.10482 | -0.02 | 7.902
15 | 0.857 | 0.10205 | -0.021 | 8.4
15.5 | 0.881 | 0.11308 | -0.021 | 7.791
16 | 0.91 | 0.11007 | -0.022 | 8.271
16.5 | 0.934 | 0.1204 | -0.022 | 7.758
17 | 0.962 | 0.11813 | -0.023 | 8.142
17.5 | 0.987 | 0.12803 | -0.022 | 7.707
18 | 1.013 | 0.14075 | -0.023 | 7.195
18.5 | 1.038 | 0.14402 | -0.023 | 7.21
19 | 1.064 | 0.1494 | -0.023 | 7.12
19.5 | 1.091 | 0.15406 | -0.024 | 7.081
20 | 1.116 | 0.15864 | -0.024 | 7.035

## 80. Re 5M Mach 0.50 (2)
BIGFOIL.COM POLAR EXPORT
NACA1409
NACA1409 |  |  |  | Cl Max: | 1.1002 | at alpha= | 7.5 | deg
XFOIL ncrit=9 |  |  |  | L/D Max: | 110.42 | at alpha= | 6 | deg
Re: | 5000000 |  |  | Cd Min: | 0.27122 | at alpha= | -20 | deg
Mach: | 0.5 |  |  | Cl=0 at alpha= | -1.1192 | deg
|  |  |  | @ Cl=0.1, Cd= | 0.0049973
|  |  |  | @ Cl=0.4, Cd= | 0.0051677
|  |  |  | @ Cl=0.6, Cd= | 0.0061792
alpha (deg) | Cl | Cd | Cm | Cl/Cd
-20 | -0.8528 | 0.27122 | 0.0708 | -3.1443
-19.5 | -0.8321 | 0.2625 | 0.0659 | -3.1699
-19 | -0.8117 | 0.25359 | 0.061 | -3.2008
-18.5 | -0.7915 | 0.24522 | 0.0563 | -3.2277
-18 | -0.7721 | 0.23592 | 0.0515 | -3.2727
-17.5 | -0.7536 | 0.22625 | 0.0468 | -3.3308
-17 | -0.7353 | 0.2177 | 0.0422 | -3.3776
-16.5 | -0.7158 | 0.21 | 0.0381 | -3.4086
-16 | -0.6976 | 0.20172 | 0.0339 | -3.4583
-15.5 | -0.6806 | 0.19301 | 0.0297 | -3.5262
-15 | -0.6655 | 0.18383 | 0.0255 | -3.6202
-14.5 | -0.6542 | 0.17368 | 0.0211 | -3.7667
-14 | -0.6433 | 0.1642 | 0.0168 | -3.9178
-13.5 | -0.6324 | 0.15512 | 0.0128 | -4.0768
-13 | -0.6224 | 0.14633 | 0.009 | -4.2534
-12.5 | -0.6158 | 0.13691 | 0.005 | -4.4978
-12 | -0.617 | 0.12618 | 0.0004 | -4.8898
-11.5 | -0.625 | 0.11461 | -0.0049 | -5.4533
-11 | -0.6369 | 0.10301 | -0.0107 | -6.1829
-10.5 | -0.647 | 0.09241 | -0.0163 | -7.0014
-10 | -0.6688 | 0.08048 | -0.0234 | -8.3101
-9.5 | -0.6872 | 0.06946 | -0.0303 | -9.8935
-9 | -0.7047 | 0.05845 | -0.0382 | -12.0565
-8.5 | -0.7192 | 0.04394 | -0.0535 | -16.3678
-8 | -0.7618 | 0.03651 | -0.0516 | -20.8655
-7.5 | -0.7705 | 0.02419 | -0.0568 | -31.852
-6.5 | -0.6921 | 0.00899 | -0.0543 | -76.9855
-6 | -0.6208 | 0.00774 | -0.0516 | -80.2067
-5.5 | -0.5544 | 0.00706 | -0.0484 | -78.5269
-5 | -0.4888 | 0.00666 | -0.0456 | -73.3934
-4.5 | -0.4247 | 0.00632 | -0.0429 | -67.1994
-4 | -0.3609 | 0.00608 | -0.0406 | -59.3586
-3 | -0.2344 | 0.0057 | -0.0369 | -41.1228
-2.5 | -0.1718 | 0.00554 | -0.0354 | -31.0108
-2 | -0.1094 | 0.00538 | -0.034 | -20.3346
-1.5 | -0.0473 | 0.00524 | -0.0327 | -9.0267
-1 | 0.0148 | 0.00513 | -0.0316 | 2.885
-0.5 | 0.0765 | 0.00502 | -0.0305 | 15.239
0 | 0.1385 | 0.00496 | -0.0295 | 27.9234
0.5 | 0.1997 | 0.00487 | -0.0283 | 41.0062
1 | 0.2604 | 0.00483 | -0.0271 | 53.913
1.5 | 0.3204 | 0.0049 | -0.0256 | 65.3878
2 | 0.3795 | 0.00508 | -0.0238 | 74.7047
3 | 0.494 | 0.00557 | -0.0191 | 88.6894
3.5 | 0.5501 | 0.00589 | -0.016 | 93.3956
4.5 | 0.7071 | 0.0068 | -0.0186 | 103.9853
5 | 0.788 | 0.00733 | -0.0197 | 107.5034
5.5 | 0.8669 | 0.0079 | -0.0198 | 109.7342
6 | 0.9474 | 0.00858 | -0.0197 | 110.4196
6.5 | 1.026 | 0.00954 | -0.0184 | 107.5472
7 | 1.0728 | 0.01091 | -0.0109 | 98.3318
7.5 | 1.1002 | 0.01377 | -0.0007 | 79.8983
8 | 1.0944 | 0.01936 | 0.0112 | 56.5289
8.5 | 1.0647 | 0.02536 | 0.0232 | 41.9834
9 | 1.0274 | 0.03201 | 0.0299 | 32.0962
9.5 | 0.9945 | 0.04113 | 0.0274 | 24.1794
10 | 0.964 | 0.05383 | 0.017 | 17.9082
10.5 | 0.9393 | 0.06794 | 0.0063 | 13.8254
11 | 0.9132 | 0.08144 | -0.0007 | 11.2132
11.5 | 0.8891 | 0.09404 | -0.0073 | 9.4545
12 | 0.8661 | 0.10663 | -0.014 | 8.1225
12.5 | 0.8503 | 0.11849 | -0.0199 | 7.1761

## 81. Re 6M Mach 0.00 (1)
BIGFOIL.COM POLAR EXPORT
NACA1409
NACA1409 |  |  |  | Cl Max: | 1.055 | at alpha= | 11 | deg
JavaFoil+Calcfoil stall+Eppler ext transition |  |  |  | L/D Max: | 93.424 | at alpha= | 10 | deg
Re: | 6000000 |  |  | Cd Min: | 0.0083 | at alpha= | 0.5 | deg
Mach: | 0 |  |  | Cl=0 at alpha= | -1.0593 | deg
|  |  |  | @ Cl=0.1, Cd= | 0.0088524
|  |  |  | @ Cl=0.4, Cd= | 0.008526
|  |  |  | @ Cl=0.6, Cd= | 0.0098147
alpha (deg) | Cl | Cd | Cm | Cl/Cd
-15.5 | -0.592 | 0.11031 | -0.009 | -5.368
-15 | -0.612 | 0.10431 | -0.009 | -5.868
-14.5 | -0.631 | 0.09758 | -0.009 | -6.471
-14 | -0.649 | 0.09163 | -0.01 | -7.086
-13.5 | -0.666 | 0.08514 | -0.01 | -7.821
-13 | -0.681 | 0.07815 | -0.011 | -8.719
-12.5 | -0.696 | 0.07064 | -0.011 | -9.846
-12 | -0.711 | 0.06077 | -0.012 | -11.707
-11.5 | -0.743 | 0.04107 | -0.015 | -18.094
-11 | -0.813 | 0.01572 | -0.017 | -51.691
-10.5 | -0.836 | 0.0116 | -0.018 | -72.06
-10 | -0.828 | 0.01029 | -0.019 | -80.505
-9.5 | -0.811 | 0.01096 | -0.019 | -73.96
-9 | -0.788 | 0.01088 | -0.019 | -72.404
-8.5 | -0.76 | 0.01134 | -0.02 | -66.953
-8 | -0.727 | 0.01087 | -0.02 | -66.84
-7.5 | -0.69 | 0.01057 | -0.02 | -65.221
-7 | -0.648 | 0.01096 | -0.021 | -59.141
-6.5 | -0.603 | 0.01017 | -0.021 | -59.327
-6 | -0.555 | 0.00984 | -0.021 | -56.402
-5.5 | -0.504 | 0.01013 | -0.021 | -49.774
-5 | -0.452 | 0.00936 | -0.022 | -48.254
-4.5 | -0.397 | 0.00917 | -0.022 | -43.327
-4 | -0.341 | 0.00989 | -0.022 | -34.511
-3.5 | -0.284 | 0.00959 | -0.022 | -29.664
-3 | -0.227 | 0.00944 | -0.023 | -24.041
-2.5 | -0.169 | 0.00918 | -0.023 | -18.405
-2 | -0.11 | 0.00881 | -0.023 | -12.539
-1.5 | -0.052 | 0.00858 | -0.024 | -6.04
-1 | 0.007 | 0.00849 | -0.024 | 0.823
-0.5 | 0.066 | 0.00959 | -0.024 | 6.864
0 | 0.125 | 0.00831 | -0.024 | 15.002
0.5 | 0.183 | 0.0083 | -0.025 | 22.112
1 | 0.242 | 0.00858 | -0.025 | 28.246
1.5 | 0.301 | 0.00843 | -0.025 | 35.669
2 | 0.359 | 0.00842 | -0.026 | 42.681
2.5 | 0.417 | 0.00857 | -0.026 | 48.699
3 | 0.475 | 0.00886 | -0.026 | 53.616
3.5 | 0.532 | 0.00923 | -0.026 | 57.631
4 | 0.588 | 0.00971 | -0.027 | 60.612
4.5 | 0.643 | 0.01019 | -0.027 | 63.144
5 | 0.697 | 0.01056 | -0.027 | 65.995
5.5 | 0.749 | 0.00999 | -0.028 | 74.961
6 | 0.798 | 0.01025 | -0.028 | 77.843
6.5 | 0.845 | 0.0106 | -0.028 | 79.708
7 | 0.888 | 0.01105 | -0.028 | 80.412
7.5 | 0.928 | 0.01149 | -0.029 | 80.71
8 | 0.962 | 0.01122 | -0.029 | 85.73
8.5 | 0.992 | 0.01107 | -0.029 | 89.54
9 | 1.016 | 0.01169 | -0.029 | 86.902
9.5 | 1.035 | 0.01167 | -0.03 | 88.665
10 | 1.048 | 0.01122 | -0.03 | 93.424
10.5 | 1.054 | 0.01246 | -0.03 | 84.637
11 | 1.055 | 0.01313 | -0.03 | 80.347
11.5 | 1.046 | 0.01435 | -0.03 | 72.917
12 | 1.028 | 0.01583 | -0.03 | 64.951
12.5 | 0.994 | 0.01977 | -0.03 | 50.262
13 | 0.927 | 0.03337 | -0.028 | 27.79
13.5 | 0.848 | 0.06322 | -0.024 | 13.409
14 | 0.804 | 0.08061 | -0.021 | 9.98
14.5 | 0.772 | 0.09191 | -0.02 | 8.398
15 | 0.744 | 0.09935 | -0.019 | 7.486
15.5 | 0.715 | 0.10741 | -0.019 | 6.655
16 | 0.686 | 0.11502 | -0.018 | 5.965

## 82. Re 6M Mach 0.00 (2)
BIGFOIL.COM POLAR EXPORT
NACA1409
NACA1409 |  |  |  | Cl Max: | 1.7266 | at alpha= | 18.5 | deg
XFOIL ncrit=9 |  |  |  | L/D Max: | 119.305 | at alpha= | 8 | deg
Re: | 6000000 |  |  | Cd Min: | 0.05884 | at alpha= | -19.5 | deg
Mach: | 0 |  |  | Cl=0 at alpha= | -1.122 | deg
|  |  |  | @ Cl=0.1, Cd= | 0.0047479
|  |  |  | @ Cl=0.4, Cd= | 0.0050472
|  |  |  | @ Cl=0.6, Cd= | 0.0059349
alpha (deg) | Cl | Cd | Cm | Cl/Cd
-19.5 | -1.502 | 0.05884 | -0.0415 | -25.5269
-19 | -1.5638 | 0.04132 | -0.0545 | -37.8461
-18.5 | -1.5793 | 0.03354 | -0.0587 | -47.0871
-18 | -1.5891 | 0.02834 | -0.0586 | -56.0727
-17.5 | -1.5846 | 0.02543 | -0.0556 | -62.3122
-17 | -1.5751 | 0.02342 | -0.0509 | -67.2545
-16.5 | -1.5539 | 0.02182 | -0.0469 | -71.2145
-16 | -1.5238 | 0.0204 | -0.0441 | -74.6961
-15.5 | -1.4901 | 0.01912 | -0.0415 | -77.9341
-15 | -1.4531 | 0.018 | -0.0392 | -80.7278
-14.5 | -1.4145 | 0.01695 | -0.037 | -83.4513
-14 | -1.3751 | 0.01593 | -0.0348 | -86.3214
-13.5 | -1.3335 | 0.01516 | -0.0327 | -87.9617
-13 | -1.2962 | 0.01398 | -0.0299 | -92.7182
-12.5 | -1.2574 | 0.013 | -0.0271 | -96.7231
-12 | -1.2169 | 0.01224 | -0.0244 | -99.4199
-11.5 | -1.1684 | 0.01153 | -0.0234 | -101.3356
-11 | -1.1102 | 0.01088 | -0.0245 | -102.0404
-10.5 | -1.0511 | 0.01029 | -0.0256 | -102.1477
-10 | -0.991 | 0.00975 | -0.0269 | -101.641
-9.5 | -0.9307 | 0.00908 | -0.0283 | -102.5
-9 | -0.8701 | 0.00854 | -0.0296 | -101.8852
-8.5 | -0.8139 | 0.0081 | -0.0299 | -100.4815
-8 | -0.7532 | 0.00771 | -0.0311 | -97.6913
-7.5 | -0.6878 | 0.00719 | -0.0334 | -95.6606
-7 | -0.6283 | 0.00685 | -0.0343 | -91.7226
-6.5 | -0.5704 | 0.00649 | -0.0348 | -87.8891
-6 | -0.5158 | 0.00624 | -0.0344 | -82.6603
-5.5 | -0.4631 | 0.00599 | -0.0336 | -77.3122
-5 | -0.4107 | 0.00579 | -0.0328 | -70.9326
-4.5 | -0.3581 | 0.00563 | -0.0319 | -63.6057
-4 | -0.3054 | 0.00548 | -0.0311 | -55.7299
-3.5 | -0.2525 | 0.00537 | -0.0304 | -47.0205
-3 | -0.1996 | 0.00524 | -0.0296 | -38.0916
-2.5 | -0.1465 | 0.00513 | -0.029 | -28.5575
-2 | -0.0935 | 0.00502 | -0.0283 | -18.6255
-1.5 | -0.0403 | 0.00493 | -0.0277 | -8.1744
-1 | 0.013 | 0.00486 | -0.0271 | 2.6749
-0.5 | 0.0659 | 0.00478 | -0.0264 | 13.7866
0 | 0.1191 | 0.00473 | -0.0258 | 25.1797
0.5 | 0.1718 | 0.00466 | -0.0252 | 36.867
1 | 0.2241 | 0.00465 | -0.0244 | 48.1935
1.5 | 0.2759 | 0.00471 | -0.0236 | 58.5775
2 | 0.3271 | 0.00486 | -0.0226 | 67.3045
2.5 | 0.3783 | 0.00496 | -0.0216 | 76.2702
3 | 0.4281 | 0.00516 | -0.0204 | 82.9651
3.5 | 0.4768 | 0.00535 | -0.0188 | 89.1215
4 | 0.5264 | 0.00554 | -0.0173 | 95.0181
4.5 | 0.5886 | 0.00587 | -0.0187 | 100.2726
5 | 0.6571 | 0.00626 | -0.0217 | 104.9681
5.5 | 0.7176 | 0.0066 | -0.0228 | 108.7273
6 | 0.781 | 0.00696 | -0.0246 | 112.2126
6.5 | 0.8429 | 0.00734 | -0.0261 | 114.8365
7 | 0.9047 | 0.0077 | -0.0276 | 117.4935
7.5 | 0.9661 | 0.00811 | -0.0291 | 119.1245
8 | 1.0129 | 0.00849 | -0.0273 | 119.3051
8.5 | 1.0581 | 0.00898 | -0.0251 | 117.8285
9 | 1.1049 | 0.00938 | -0.0234 | 117.7932
9.5 | 1.1513 | 0.00983 | -0.0217 | 117.1211
10 | 1.1968 | 0.01042 | -0.0198 | 114.856
10.5 | 1.2424 | 0.01103 | -0.0181 | 112.6383
11 | 1.2887 | 0.01156 | -0.0165 | 111.4792
11.5 | 1.3341 | 0.01216 | -0.0148 | 109.7122
12 | 1.3783 | 0.01282 | -0.013 | 107.5117
12.5 | 1.4212 | 0.01354 | -0.011 | 104.9631
13 | 1.4619 | 0.01439 | -0.0088 | 101.5914
13.5 | 1.4991 | 0.01548 | -0.006 | 96.8411
14 | 1.5372 | 0.01638 | -0.0035 | 93.8462
14.5 | 1.5738 | 0.01729 | -0.0009 | 91.0237
15 | 1.6083 | 0.01823 | 0.002 | 88.2227
15.5 | 1.6343 | 0.01926 | 0.0063 | 84.8546
16 | 1.6585 | 0.02052 | 0.0103 | 80.8236
16.5 | 1.6804 | 0.02207 | 0.0139 | 76.1396
17 | 1.6992 | 0.02392 | 0.0172 | 71.0368
17.5 | 1.7132 | 0.02631 | 0.0202 | 65.1159
18 | 1.7239 | 0.02927 | 0.0223 | 58.8965
18.5 | 1.7266 | 0.03338 | 0.0235 | 51.7256
19 | 1.7203 | 0.03906 | 0.0232 | 44.0425
19.5 | 1.7083 | 0.04613 | 0.0213 | 37.0323
20 | 1.6806 | 0.05604 | 0.0172 | 29.9893

## 83. Re 6M Mach 0.10 (1)
BIGFOIL.COM POLAR EXPORT
NACA1409
NACA1409 |  |  |  | Cl Max: | 1.045 | at alpha= | 10.5 | deg
JavaFoil+Calcfoil stall+Eppler ext transition |  |  |  | L/D Max: | 91.542 | at alpha= | 9.5 | deg
Re: | 6000000 |  |  | Cd Min: | 0.00831 | at alpha= | 0.5 | deg
Mach: | 0.1 |  |  | Cl=0 at alpha= | -1.0593 | deg
|  |  |  | @ Cl=0.1, Cd= | 0.0083724
|  |  |  | @ Cl=0.4, Cd= | 0.008561
|  |  |  | @ Cl=0.6, Cd= | 0.0098251
alpha (deg) | Cl | Cd | Cm | Cl/Cd
-15.5 | -0.552 | 0.11187 | -0.009 | -4.934
-15 | -0.575 | 0.10602 | -0.009 | -5.425
-14.5 | -0.597 | 0.1001 | -0.009 | -5.968
-14 | -0.619 | 0.09372 | -0.009 | -6.602
-13.5 | -0.638 | 0.08764 | -0.01 | -7.284
-13 | -0.657 | 0.08078 | -0.01 | -8.129
-12.5 | -0.673 | 0.07383 | -0.011 | -9.116
-12 | -0.689 | 0.06547 | -0.012 | -10.527
-11.5 | -0.713 | 0.05053 | -0.014 | -14.106
-11 | -0.763 | 0.0258 | -0.016 | -29.553
-10.5 | -0.821 | 0.01225 | -0.018 | -67.004
-10 | -0.821 | 0.01093 | -0.019 | -75.11
-9.5 | -0.806 | 0.01059 | -0.019 | -76.148
-9 | -0.785 | 0.0114 | -0.02 | -68.894
-8.5 | -0.759 | 0.01147 | -0.02 | -66.139
-8 | -0.727 | 0.01098 | -0.02 | -66.185
-7.5 | -0.691 | 0.01062 | -0.02 | -65.052
-7 | -0.65 | 0.01107 | -0.021 | -58.738
-6.5 | -0.605 | 0.01027 | -0.021 | -58.951
-6 | -0.557 | 0.00991 | -0.021 | -56.192
-5.5 | -0.506 | 0.0102 | -0.021 | -49.629
-5 | -0.454 | 0.00942 | -0.022 | -48.125
-4.5 | -0.399 | 0.00924 | -0.022 | -43.174
-4 | -0.343 | 0.009 | -0.022 | -38.094
-3.5 | -0.286 | 0.00966 | -0.023 | -29.6
-3 | -0.228 | 0.00947 | -0.023 | -24.084
-2.5 | -0.17 | 0.0092 | -0.023 | -18.448
-2 | -0.111 | 0.00889 | -0.023 | -12.484
-1.5 | -0.052 | 0.00862 | -0.024 | -6.037
-1 | 0.007 | 0.00853 | -0.024 | 0.823
-0.5 | 0.066 | 0.00843 | -0.024 | 7.85
0 | 0.125 | 0.00833 | -0.025 | 15.051
0.5 | 0.184 | 0.00831 | -0.025 | 22.178
1 | 0.243 | 0.0086 | -0.025 | 28.315
1.5 | 0.302 | 0.00845 | -0.025 | 35.765
2 | 0.361 | 0.00844 | -0.026 | 42.79
2.5 | 0.419 | 0.00862 | -0.026 | 48.637
3 | 0.477 | 0.00892 | -0.026 | 53.513
3.5 | 0.535 | 0.0093 | -0.027 | 57.481
4 | 0.591 | 0.00974 | -0.027 | 60.671
4.5 | 0.646 | 0.01026 | -0.027 | 62.974
5 | 0.7 | 0.01061 | -0.027 | 66.003
5.5 | 0.752 | 0.01002 | -0.028 | 74.997
6 | 0.801 | 0.01035 | -0.028 | 77.402
6.5 | 0.848 | 0.01067 | -0.028 | 79.41
7 | 0.891 | 0.01111 | -0.028 | 80.198
7.5 | 0.93 | 0.01084 | -0.029 | 85.81
8 | 0.963 | 0.01134 | -0.029 | 84.904
8.5 | 0.992 | 0.01121 | -0.029 | 88.484
9 | 1.014 | 0.0112 | -0.03 | 90.553
9.5 | 1.031 | 0.01126 | -0.03 | 91.542
10 | 1.041 | 0.01139 | -0.03 | 91.452
10.5 | 1.045 | 0.01253 | -0.03 | 83.374
11 | 1.041 | 0.0134 | -0.03 | 77.706
11.5 | 1.027 | 0.01478 | -0.03 | 69.526
12 | 1.001 | 0.01691 | -0.03 | 59.202
12.5 | 0.95 | 0.02421 | -0.029 | 39.249
13 | 0.857 | 0.05254 | -0.025 | 16.321
13.5 | 0.799 | 0.07662 | -0.021 | 10.425
14 | 0.763 | 0.08808 | -0.02 | 8.666
14.5 | 0.732 | 0.09595 | -0.019 | 7.628
15 | 0.701 | 0.10349 | -0.019 | 6.769
15.5 | 0.669 | 0.11019 | -0.018 | 6.073

## 84. Re 6M Mach 0.10 (2)
BIGFOIL.COM POLAR EXPORT
NACA1409
NACA1409 |  |  |  | Cl Max: | 1.7001 | at alpha= | 18 | deg
XFOIL ncrit=9 |  |  |  | L/D Max: | 119.203 | at alpha= | 7.5 | deg
Re: | 6000000 |  |  | Cd Min: | 0.19263 | at alpha= | -19.5 | deg
Mach: | 0.1 |  |  | Cl=0 at alpha= | -1.1213 | deg
|  |  |  | @ Cl=0.1, Cd= | 0.0047547
|  |  |  | @ Cl=0.4, Cd= | 0.0050588
|  |  |  | @ Cl=0.6, Cd= | 0.0059352
alpha (deg) | Cl | Cd | Cm | Cl/Cd
-19.5 | -0.858 | 0.19263 | 0.0384 | -4.4541
-18.5 | -1.4781 | 0.05182 | -0.0479 | -28.5237
-18 | -1.5355 | 0.03603 | -0.06 | -42.6173
-17.5 | -1.5476 | 0.02994 | -0.0613 | -51.69
-17 | -1.5488 | 0.02634 | -0.0587 | -58.8003
-16.5 | -1.5424 | 0.02401 | -0.0537 | -64.2399
-16 | -1.5224 | 0.02224 | -0.0493 | -68.4532
-15.5 | -1.4927 | 0.02065 | -0.0462 | -72.2857
-15 | -1.4593 | 0.01919 | -0.0432 | -76.0448
-14.5 | -1.4223 | 0.01792 | -0.0406 | -79.3694
-14 | -1.3838 | 0.01672 | -0.038 | -82.7632
-13.5 | -1.3427 | 0.01579 | -0.0356 | -85.0348
-13 | -1.3029 | 0.01477 | -0.0328 | -88.2126
-12.5 | -1.2645 | 0.01365 | -0.0298 | -92.6374
-12 | -1.2254 | 0.01265 | -0.0266 | -96.8696
-11.5 | -1.1789 | 0.01186 | -0.0249 | -99.4013
-11 | -1.12 | 0.01113 | -0.0258 | -100.6289
-10.5 | -1.0602 | 0.01048 | -0.0268 | -101.1641
-10 | -0.9994 | 0.00989 | -0.028 | -101.0516
-9.5 | -0.9381 | 0.00926 | -0.0292 | -101.3067
-9 | -0.8768 | 0.00864 | -0.0305 | -101.4815
-8.5 | -0.8202 | 0.00818 | -0.0306 | -100.2689
-8 | -0.7589 | 0.00776 | -0.0317 | -97.7964
-7.5 | -0.6927 | 0.00725 | -0.034 | -95.5448
-7 | -0.6326 | 0.00688 | -0.0348 | -91.9477
-6.5 | -0.5741 | 0.00653 | -0.0353 | -87.9173
-6 | -0.5192 | 0.00626 | -0.0348 | -82.9393
-5.5 | -0.4661 | 0.00601 | -0.034 | -77.5541
-5 | -0.4132 | 0.00581 | -0.0331 | -71.1188
-4.5 | -0.3602 | 0.00565 | -0.0322 | -63.7522
-4 | -0.3072 | 0.0055 | -0.0314 | -55.8545
-3.5 | -0.254 | 0.00538 | -0.0306 | -47.2119
-3 | -0.2008 | 0.00525 | -0.0298 | -38.2476
-2.5 | -0.1473 | 0.00514 | -0.0292 | -28.6576
-2 | -0.094 | 0.00503 | -0.0285 | -18.6879
-1.5 | -0.0406 | 0.00493 | -0.0278 | -8.2353
-1 | 0.013 | 0.00487 | -0.0272 | 2.6694
-0.5 | 0.0662 | 0.00478 | -0.0266 | 13.8494
0 | 0.1197 | 0.00474 | -0.0259 | 25.2532
0.5 | 0.1727 | 0.00467 | -0.0253 | 36.9807
1 | 0.2253 | 0.00466 | -0.0245 | 48.3476
1.5 | 0.2774 | 0.00472 | -0.0237 | 58.7712
2 | 0.3288 | 0.00487 | -0.0227 | 67.5154
2.5 | 0.3803 | 0.00498 | -0.0217 | 76.3655
3 | 0.4303 | 0.00518 | -0.0204 | 83.0695
3.5 | 0.4794 | 0.00536 | -0.0188 | 89.4403
4 | 0.5292 | 0.00556 | -0.0172 | 95.1799
4.5 | 0.592 | 0.00589 | -0.0187 | 100.5093
5 | 0.6611 | 0.00628 | -0.0216 | 105.2707
5.5 | 0.722 | 0.00663 | -0.0227 | 108.8989
6 | 0.7859 | 0.00699 | -0.0245 | 112.432
6.5 | 0.8484 | 0.00737 | -0.0259 | 115.1153
7 | 0.9106 | 0.00776 | -0.0274 | 117.3454
7.5 | 0.9727 | 0.00816 | -0.0288 | 119.2034
8 | 1.019 | 0.00857 | -0.0267 | 118.9032
8.5 | 1.0649 | 0.00905 | -0.0246 | 117.6685
9 | 1.1121 | 0.00947 | -0.0227 | 117.434
9.5 | 1.1588 | 0.00996 | -0.0208 | 116.3454
10 | 1.2041 | 0.01064 | -0.0187 | 113.1673
10.5 | 1.251 | 0.01118 | -0.0169 | 111.8962
11 | 1.2976 | 0.01176 | -0.0152 | 110.3401
11.5 | 1.3432 | 0.0124 | -0.0133 | 108.3226
12 | 1.3874 | 0.01312 | -0.0112 | 105.747
12.5 | 1.4299 | 0.01394 | -0.0089 | 102.5753
13 | 1.4691 | 0.01498 | -0.0062 | 98.0708
13.5 | 1.507 | 0.01605 | -0.0033 | 93.8941
14 | 1.5455 | 0.01694 | -0.0006 | 91.2338
14.5 | 1.5803 | 0.01801 | 0.0026 | 87.7457
15 | 1.61 | 0.01907 | 0.0066 | 84.4258
15.5 | 1.6338 | 0.02033 | 0.0112 | 80.364
16 | 1.6566 | 0.02187 | 0.0151 | 75.7476
16.5 | 1.674 | 0.02389 | 0.0189 | 70.0712
17 | 1.6883 | 0.02632 | 0.0221 | 64.1451
17.5 | 1.6966 | 0.02958 | 0.0244 | 57.3563
18 | 1.7001 | 0.03377 | 0.0256 | 50.3435
18.5 | 1.6894 | 0.04013 | 0.025 | 42.0982
19 | 1.6704 | 0.04842 | 0.0222 | 34.4981
19.5 | 1.6405 | 0.05906 | 0.0174 | 27.7768
20 | 1.5837 | 0.07458 | 0.0092 | 21.2349

## 85. Re 6M Mach 0.25 (1)
BIGFOIL.COM POLAR EXPORT
NACA1409
NACA1409 |  |  |  | Cl Max: | 0.993 | at alpha= | 9 | deg
JavaFoil+Calcfoil stall+Eppler ext transition |  |  |  | L/D Max: | 88.797 | at alpha= | 9.5 | deg
Re: | 6000000 |  |  | Cd Min: | 0.0078 | at alpha= | 0.5 | deg
Mach: | 0.25 |  |  | Cl=0 at alpha= | -1.0583 | deg
|  |  |  | @ Cl=0.1, Cd= | 0.0081918
|  |  |  | @ Cl=0.4, Cd= | 0.0087167
|  |  |  | @ Cl=0.6, Cd= | 0.10213
alpha (deg) | Cl | Cd | Cm | Cl/Cd
-14 | -0.345 | 0.10363 | -0.009 | -3.329
-13.5 | -0.401 | 0.09718 | -0.009 | -4.13
-13 | -0.453 | 0.09086 | -0.009 | -4.984
-12.5 | -0.499 | 0.0849 | -0.009 | -5.881
-12 | -0.54 | 0.07973 | -0.01 | -6.773
-11.5 | -0.574 | 0.07399 | -0.01 | -7.752
-11 | -0.599 | 0.06731 | -0.011 | -8.897
-10.5 | -0.621 | 0.05877 | -0.012 | -10.571
-10 | -0.659 | 0.03922 | -0.015 | -16.8
-9.5 | -0.759 | 0.01166 | -0.02 | -65.126
-9 | -0.76 | 0.01043 | -0.02 | -72.922
-8.5 | -0.746 | 0.01063 | -0.02 | -70.182
-8 | -0.723 | 0.01097 | -0.021 | -65.92
-7.5 | -0.693 | 0.01111 | -0.021 | -62.4
-7 | -0.657 | 0.01072 | -0.021 | -61.281
-6.5 | -0.615 | 0.01063 | -0.021 | -57.852
-6 | -0.568 | 0.01027 | -0.022 | -55.277
-5.5 | -0.517 | 0.00989 | -0.022 | -52.335
-5 | -0.464 | 0.00964 | -0.022 | -48.132
-4.5 | -0.409 | 0.00946 | -0.023 | -43.251
-4 | -0.352 | 0.00926 | -0.023 | -37.978
-3.5 | -0.293 | 0.00898 | -0.023 | -32.684
-3 | -0.234 | 0.00972 | -0.024 | -24.102
-2.5 | -0.174 | 0.00943 | -0.024 | -18.482
-2 | -0.114 | 0.0091 | -0.024 | -12.536
-1.5 | -0.053 | 0.00825 | -0.024 | -6.481
-1 | 0.007 | 0.00872 | -0.025 | 0.828
-0.5 | 0.068 | 0.00858 | -0.025 | 7.928
0 | 0.129 | 0.00784 | -0.025 | 16.417
0.5 | 0.189 | 0.0078 | -0.026 | 24.304
1 | 0.25 | 0.00877 | -0.026 | 28.525
1.5 | 0.311 | 0.0086 | -0.026 | 36.102
2 | 0.371 | 0.00862 | -0.026 | 43.048
2.5 | 0.431 | 0.00882 | -0.027 | 48.853
3 | 0.49 | 0.00914 | -0.027 | 53.627
3.5 | 0.549 | 0.00958 | -0.027 | 57.327
4 | 0.607 | 0.01008 | -0.028 | 60.204
4.5 | 0.663 | 0.01049 | -0.028 | 63.185
5 | 0.717 | 0.01101 | -0.028 | 65.168
5.5 | 0.769 | 0.01037 | -0.028 | 74.211
6 | 0.818 | 0.01075 | -0.029 | 76.044
6.5 | 0.863 | 0.01116 | -0.029 | 77.313
7 | 0.903 | 0.01087 | -0.029 | 83.096
7.5 | 0.938 | 0.0114 | -0.03 | 82.235
8 | 0.964 | 0.01128 | -0.03 | 85.473
8.5 | 0.983 | 0.01133 | -0.03 | 86.789
9 | 0.993 | 0.01147 | -0.03 | 86.594
9.5 | 0.993 | 0.01118 | -0.031 | 88.797
10 | 0.981 | 0.01315 | -0.031 | 74.592
10.5 | 0.955 | 0.01443 | -0.031 | 66.194
11 | 0.89 | 0.02003 | -0.03 | 44.441
11.5 | 0.748 | 0.06329 | -0.021 | 11.823
12 | 0.698 | 0.07509 | -0.019 | 9.293
12.5 | 0.649 | 0.08329 | -0.018 | 7.792
13 | 0.593 | 0.08875 | -0.018 | 6.68
13.5 | 0.53 | 0.09562 | -0.017 | 5.543
14 | 0.463 | 0.10213 | -0.017 | 4.53

## 86. Re 6M Mach 0.25 (2)
BIGFOIL.COM POLAR EXPORT
NACA1409
NACA1409 |  |  |  | Cl Max: | 1.5234 | at alpha= | 14 | deg
XFOIL ncrit=9 |  |  |  | L/D Max: | 118.143 | at alpha= | 7.5 | deg
Re: | 6000000 |  |  | Cd Min: | 0.21874 | at alpha= | -18.5 | deg
Mach: | 0.25 |  |  | Cl=0 at alpha= | -1.1191 | deg
|  |  |  | @ Cl=0.1, Cd= | 0.0048011
|  |  |  | @ Cl=0.4, Cd= | 0.005075
|  |  |  | @ Cl=0.6, Cd= | 0.0059627
alpha (deg) | Cl | Cd | Cm | Cl/Cd
-18.5 | -0.7531 | 0.21874 | 0.0469 | -3.4429
-18 | -0.7473 | 0.20726 | 0.0417 | -3.6056
-17.5 | -0.7362 | 0.19869 | 0.0373 | -3.7053
-17 | -0.8016 | 0.16623 | 0.0223 | -4.8222
-16.5 | -0.8285 | 0.15004 | 0.0139 | -5.5219
-16 | -0.8841 | 0.12919 | 0.0024 | -6.8434
-15.5 | -0.978 | 0.10362 | -0.0132 | -9.4383
-15 | -1.1663 | 0.06579 | -0.0381 | -17.7276
-14.5 | -1.235 | 0.04253 | -0.0583 | -29.0383
-14 | -1.2737 | 0.03201 | -0.0653 | -39.7907
-13.5 | -1.3076 | 0.02656 | -0.0588 | -49.2319
-13 | -1.3015 | 0.02257 | -0.0532 | -57.665
-12.5 | -1.2785 | 0.01966 | -0.048 | -65.0305
-12 | -1.2485 | 0.0174 | -0.0428 | -71.7529
-11.5 | -1.216 | 0.01542 | -0.0376 | -78.8586
-11 | -1.1738 | 0.01332 | -0.0341 | -88.1231
-10.5 | -1.1109 | 0.01208 | -0.0341 | -91.9619
-10 | -1.0466 | 0.01107 | -0.0343 | -94.5438
-9.5 | -0.981 | 0.01024 | -0.0349 | -95.8008
-9 | -0.9141 | 0.00956 | -0.0357 | -95.6172
-8.5 | -0.8554 | 0.00872 | -0.035 | -98.0963
-8 | -0.7908 | 0.00814 | -0.0355 | -97.1499
-7.5 | -0.7202 | 0.00764 | -0.0375 | -94.267
-7 | -0.6568 | 0.00711 | -0.0379 | -92.3769
-6.5 | -0.5949 | 0.00676 | -0.0381 | -88.003
-6 | -0.538 | 0.0064 | -0.0373 | -84.0625
-5.5 | -0.4822 | 0.00615 | -0.0362 | -78.4065
-5 | -0.4272 | 0.00594 | -0.035 | -71.9192
-4.5 | -0.3723 | 0.00575 | -0.0339 | -64.7478
-4 | -0.3174 | 0.0056 | -0.0328 | -56.6786
-3.5 | -0.2623 | 0.00544 | -0.0319 | -48.2169
-3 | -0.2072 | 0.00533 | -0.031 | -38.8743
-2.5 | -0.1519 | 0.0052 | -0.0302 | -29.2115
-2 | -0.097 | 0.00509 | -0.0294 | -19.057
-1.5 | -0.0419 | 0.00499 | -0.0287 | -8.3968
-1 | 0.0131 | 0.00491 | -0.028 | 2.668
-0.5 | 0.0681 | 0.00483 | -0.0273 | 14.0994
0 | 0.1232 | 0.00478 | -0.0266 | 25.7741
0.5 | 0.1779 | 0.00471 | -0.0259 | 37.7707
1 | 0.2319 | 0.0047 | -0.025 | 49.3404
1.5 | 0.2855 | 0.00476 | -0.0241 | 59.979
2 | 0.3386 | 0.00491 | -0.023 | 68.9613
2.5 | 0.3914 | 0.00504 | -0.0219 | 77.6587
3 | 0.443 | 0.00525 | -0.0204 | 84.381
3.5 | 0.4936 | 0.00544 | -0.0186 | 90.7353
4 | 0.5448 | 0.00567 | -0.0168 | 96.0847
4.5 | 0.6108 | 0.00602 | -0.0184 | 101.4618
5 | 0.6829 | 0.00641 | -0.0213 | 106.5367
5.5 | 0.746 | 0.0068 | -0.0221 | 109.7059
6 | 0.8131 | 0.00719 | -0.0237 | 113.0876
6.5 | 0.8787 | 0.00759 | -0.0249 | 115.7708
7 | 0.9441 | 0.00805 | -0.0261 | 117.2795
7.5 | 1.0054 | 0.00851 | -0.0262 | 118.1434
8 | 1.0534 | 0.00903 | -0.0234 | 116.6556
8.5 | 1.1025 | 0.00952 | -0.0208 | 115.8088
9 | 1.151 | 0.01011 | -0.018 | 113.8477
9.5 | 1.1989 | 0.01085 | -0.0151 | 110.4977
10 | 1.2482 | 0.01153 | -0.0125 | 108.2567
10.5 | 1.2965 | 0.01232 | -0.0096 | 105.2354
11 | 1.3439 | 0.01319 | -0.0066 | 101.8878
11.5 | 1.388 | 0.0143 | -0.003 | 97.0629
12 | 1.4236 | 0.01604 | 0.0017 | 88.7531
12.5 | 1.4608 | 0.0175 | 0.0061 | 83.4743
13 | 1.4937 | 0.01913 | 0.0109 | 78.0815
13.5 | 1.513 | 0.02099 | 0.0176 | 72.0819
14 | 1.5234 | 0.02362 | 0.024 | 64.4962
14.5 | 1.5148 | 0.02798 | 0.0295 | 54.1387
15 | 1.5117 | 0.03284 | 0.0318 | 46.0323
15.5 | 1.4927 | 0.04051 | 0.0306 | 36.8477
16 | 1.46 | 0.0516 | 0.025 | 28.2946
16.5 | 1.4162 | 0.06581 | 0.0163 | 21.5195
17 | 1.3686 | 0.08122 | 0.0072 | 16.8505
17.5 | 1.2701 | 0.10537 | -0.0066 | 12.0537
18 | 1.1949 | 0.12595 | -0.0175 | 9.4871
18.5 | 1.0837 | 0.15505 | -0.0344 | 6.9894
19 | 1.0099 | 0.18073 | -0.0496 | 5.5879

## 87. Re 6M Mach 0.50 (1)
BIGFOIL.COM POLAR EXPORT
NACA1409
NACA1409 |  |  |  | Cl Max: | 1.117 | at alpha= | 20 | deg
JavaFoil+Calcfoil stall+Eppler ext transition |  |  |  | L/D Max: | 76.299 | at alpha= | 6 | deg
Re: | 6000000 |  |  | Cd Min: | 0.00805 | at alpha= | -1 | deg
Mach: | 0.5 |  |  | Cl=0 at alpha= | -1.0588 | deg
|  |  |  | @ Cl=0.1, Cd= | 0.0086147
|  |  |  | @ Cl=0.4, Cd= | 0.0086657
|  |  |  | @ Cl=0.6, Cd= | 0.0099886
alpha (deg) | Cl | Cd | Cm | Cl/Cd
-20 | -1.006 | 0.14892 | -0.01 | -6.754
-19.5 | -0.981 | 0.13815 | -0.01 | -7.099
-19 | -0.953 | 0.14553 | -0.01 | -6.546
-18.5 | -0.928 | 0.13287 | -0.01 | -6.982
-18 | -0.904 | 0.12274 | -0.01 | -7.367
-17.5 | -0.875 | 0.12804 | -0.01 | -6.832
-17 | -0.852 | 0.11592 | -0.011 | -7.347
-16.5 | -0.822 | 0.12343 | -0.01 | -6.659
-16 | -0.798 | 0.11056 | -0.01 | -7.213
-15.5 | -0.778 | 0.09805 | -0.012 | -7.932
-15 | -0.744 | 0.10542 | -0.01 | -7.054
-14.5 | -0.723 | 0.09218 | -0.012 | -7.845
-14 | -0.69 | 0.10091 | -0.01 | -6.836
-13.5 | -0.667 | 0.08805 | -0.011 | -7.571
-13 | -0.639 | 0.08836 | -0.011 | -7.228
-12.5 | -0.613 | 0.08079 | -0.011 | -7.591
-12 | -0.6 | 0.06474 | -0.014 | -9.271
-11.5 | -0.559 | 0.07495 | -0.011 | -7.459
-11 | -0.544 | 0.06018 | -0.014 | -9.042
-10.5 | -0.506 | 0.06788 | -0.011 | -7.45
-10 | -0.495 | 0.05063 | -0.015 | -9.772
-9.5 | -0.453 | 0.06002 | -0.012 | -7.553
-9 | -0.427 | 0.05774 | -0.012 | -7.387
-8.5 | -0.404 | 0.04994 | -0.014 | -8.098
-8 | -0.374 | 0.05009 | -0.013 | -7.474
-7.5 | -0.347 | 0.04791 | -0.013 | -7.252
-7 | -0.321 | 0.04496 | -0.014 | -7.142
-6.5 | -0.572 | 0.01032 | -0.024 | -55.458
-6 | -0.468 | 0.04126 | -0.012 | -11.341
-5.5 | -0.55 | 0.01071 | -0.025 | -51.367
-5 | -0.504 | 0.00978 | -0.025 | -51.561
-4.5 | -0.45 | 0.01058 | -0.025 | -42.509
-4 | -0.389 | 0.00975 | -0.026 | -39.922
-3.5 | -0.326 | 0.00948 | -0.026 | -34.398
-3 | -0.261 | 0.00915 | -0.026 | -28.515
-2.5 | -0.194 | 0.00888 | -0.027 | -21.907
-2 | -0.127 | 0.00854 | -0.027 | -14.902
-1.5 | -0.06 | 0.00829 | -0.027 | -7.211
-1 | 0.008 | 0.00805 | -0.028 | 1.001
-0.5 | 0.076 | 0.00865 | -0.028 | 8.788
0 | 0.144 | 0.00855 | -0.028 | 16.836
0.5 | 0.212 | 0.00845 | -0.029 | 25.048
1 | 0.279 | 0.00845 | -0.029 | 33.07
1.5 | 0.347 | 0.00846 | -0.029 | 41.014
2 | 0.414 | 0.00872 | -0.03 | 47.517
2.5 | 0.481 | 0.00979 | -0.03 | 49.143
3 | 0.547 | 0.0095 | -0.03 | 57.544
3.5 | 0.611 | 0.01009 | -0.03 | 60.576
4 | 0.673 | 0.01066 | -0.031 | 63.167
4.5 | 0.732 | 0.01115 | -0.031 | 65.629
5 | 0.786 | 0.01081 | -0.031 | 72.696
5.5 | 0.83 | 0.01134 | -0.032 | 73.215
6 | 0.86 | 0.01127 | -0.032 | 76.299
6.5 | 0.861 | 0.0115 | -0.032 | 74.877
7 | 0.779 | 0.01108 | -0.033 | 70.323
7.5 | 0.566 | 0.01272 | -0.033 | 44.478
8 | 0.596 | 0.01346 | -0.033 | 44.265
8.5 | 0.627 | 0.01395 | -0.033 | 44.98
9 | 0.545 | 0.05469 | -0.021 | 9.967
9.5 | 0.58 | 0.05285 | -0.023 | 10.967
10 | 0.71 | 0.01697 | -0.033 | 41.851
10.5 | 0.619 | 0.06813 | -0.019 | 9.09
11 | 0.738 | 0.02636 | -0.032 | 27.989
11.5 | 0.671 | 0.07814 | -0.018 | 8.582
12 | 0.729 | 0.05993 | -0.026 | 12.158
12.5 | 0.723 | 0.08694 | -0.019 | 8.317
13 | 0.765 | 0.07765 | -0.024 | 9.849
13.5 | 0.776 | 0.0959 | -0.019 | 8.09
14 | 0.823 | 0.08197 | -0.025 | 10.038
14.5 | 0.829 | 0.10355 | -0.02 | 8.008
15 | 0.87 | 0.09376 | -0.024 | 9.274
15.5 | 0.882 | 0.11152 | -0.021 | 7.908
16 | 0.917 | 0.10502 | -0.024 | 8.731
16.5 | 0.935 | 0.11884 | -0.022 | 7.867
17 | 0.966 | 0.11456 | -0.024 | 8.436
17.5 | 0.987 | 0.12546 | -0.023 | 7.871
18 | 1.013 | 0.13832 | -0.023 | 7.324
18.5 | 1.041 | 0.13303 | -0.024 | 7.823
19 | 1.064 | 0.14583 | -0.023 | 7.298
19.5 | 1.093 | 0.13987 | -0.024 | 7.813
20 | 1.117 | 0.15065 | -0.024 | 7.417

## 88. Re 6M Mach 0.50 (2)
BIGFOIL.COM POLAR EXPORT
NACA1409
NACA1409 |  |  |  | Cl Max: | 1.1082 | at alpha= | 7.5 | deg
XFOIL ncrit=9 |  |  |  | L/D Max: | 114.634 | at alpha= | 6 | deg
Re: | 6000000 |  |  | Cd Min: | 0.27083 | at alpha= | -20 | deg
Mach: | 0.5 |  |  | Cl=0 at alpha= | -1.113 | deg
|  |  |  | @ Cl=0.1, Cd= | 0.004971
|  |  |  | @ Cl=0.4, Cd= | 0.0052107
|  |  |  | @ Cl=0.6, Cd= | 0.006028
alpha (deg) | Cl | Cd | Cm | Cl/Cd
-20 | -0.8553 | 0.27083 | 0.0714 | -3.1581
-19.5 | -0.8342 | 0.2629 | 0.0666 | -3.1731
-19 | -0.8137 | 0.2543 | 0.0618 | -3.1998
-18.5 | -0.7937 | 0.24523 | 0.0569 | -3.2366
-18 | -0.7743 | 0.23608 | 0.0521 | -3.2798
-17.5 | -0.7556 | 0.22679 | 0.0474 | -3.3317
-17 | -0.7374 | 0.21765 | 0.0429 | -3.388
-16.5 | -0.7206 | 0.20846 | 0.0382 | -3.4568
-16 | -0.7027 | 0.20018 | 0.034 | -3.5103
-15.5 | -0.685 | 0.19195 | 0.0299 | -3.5686
-15 | -0.6696 | 0.18302 | 0.0257 | -3.6586
-14.5 | -0.6568 | 0.17357 | 0.0214 | -3.7841
-14 | -0.6454 | 0.16414 | 0.0173 | -3.932
-13.5 | -0.6401 | 0.15343 | 0.0125 | -4.1719
-13 | -0.6322 | 0.14419 | 0.0085 | -4.3845
-12.5 | -0.6256 | 0.13493 | 0.0044 | -4.6365
-12 | -0.6253 | 0.12467 | -0.0001 | -5.0156
-11.5 | -0.636 | 0.11275 | -0.0058 | -5.6408
-11 | -0.6528 | 0.1005 | -0.0122 | -6.4955
-10.5 | -0.6687 | 0.08911 | -0.0186 | -7.5042
-10 | -0.6883 | 0.07771 | -0.0255 | -8.8573
-9.5 | -0.7066 | 0.06674 | -0.0327 | -10.5874
-9 | -0.7231 | 0.05559 | -0.0411 | -13.0077
-8.5 | -0.7381 | 0.04155 | -0.056 | -17.7641
-8 | -0.7771 | 0.03411 | -0.0535 | -22.7822
-7.5 | -0.7789 | 0.02213 | -0.0581 | -35.1966
-7 | -0.7553 | 0.01169 | -0.0579 | -64.6108
-6.5 | -0.691 | 0.00837 | -0.0548 | -82.5568
-6 | -0.6241 | 0.00738 | -0.051 | -84.5664
-5.5 | -0.5583 | 0.00686 | -0.0476 | -81.3848
-5 | -0.4934 | 0.00646 | -0.0447 | -76.3777
-4.5 | -0.4286 | 0.00616 | -0.0422 | -69.5779
-4 | -0.3644 | 0.00595 | -0.04 | -61.2437
-3.5 | -0.3003 | 0.00577 | -0.0381 | -52.0451
-3 | -0.2369 | 0.0056 | -0.0365 | -42.3036
-2 | -0.1108 | 0.00533 | -0.0338 | -20.788
-1.5 | -0.0483 | 0.00519 | -0.0326 | -9.3064
-1 | 0.0141 | 0.00509 | -0.0315 | 2.7701
-0.5 | 0.0763 | 0.00499 | -0.0305 | 15.2906
0 | 0.1386 | 0.00494 | -0.0295 | 28.0567
0.5 | 0.2006 | 0.00487 | -0.0285 | 41.191
1 | 0.2614 | 0.00487 | -0.0272 | 53.6756
1.5 | 0.3215 | 0.00494 | -0.0258 | 65.081
2 | 0.381 | 0.00515 | -0.0242 | 73.9806
2.5 | 0.4405 | 0.00534 | -0.0223 | 82.4906
3 | 0.4987 | 0.00561 | -0.0201 | 88.8948
3.5 | 0.556 | 0.00584 | -0.0173 | 95.2055
4 | 0.6145 | 0.00609 | -0.0144 | 100.9031
4.5 | 0.6964 | 0.00653 | -0.0163 | 106.6462
5 | 0.7828 | 0.00703 | -0.0185 | 111.3514
5.5 | 0.8595 | 0.00756 | -0.0182 | 113.6905
6 | 0.94 | 0.0082 | -0.0181 | 114.6341
6.5 | 1.0207 | 0.00901 | -0.0172 | 113.2852
7 | 1.0821 | 0.01043 | -0.0122 | 103.7488
7.5 | 1.1082 | 0.0133 | -0.0017 | 83.3233
8 | 1.1045 | 0.01874 | 0.0102 | 58.9381
8.5 | 1.0786 | 0.02472 | 0.0219 | 43.6327
9 | 1.0421 | 0.03105 | 0.0297 | 33.562
9.5 | 1.01 | 0.03969 | 0.0282 | 25.4472
10 | 0.9794 | 0.05191 | 0.0186 | 18.8673
10.5 | 0.9555 | 0.06574 | 0.0077 | 14.5345
11 | 0.9306 | 0.07925 | 0.0004 | 11.7426
11.5 | 0.9082 | 0.09158 | -0.0059 | 9.917
12 | 0.8863 | 0.10389 | -0.0124 | 8.5311
12.5 | 0.8663 | 0.11636 | -0.019 | 7.445

## 89. Re 7M Mach 0.00 (1)
BIGFOIL.COM POLAR EXPORT
NACA1409
NACA1409 |  |  |  | Cl Max: | 1.056 | at alpha= | 11 | deg
JavaFoil+Calcfoil stall+Eppler ext transition |  |  |  | L/D Max: | 95.044 | at alpha= | 10.5 | deg
Re: | 7000000 |  |  | Cd Min: | 0.00834 | at alpha= | 0 | deg
Mach: | 0 |  |  | Cl=0 at alpha= | -1.0593 | deg
|  |  |  | @ Cl=0.1, Cd= | 0.0088739
|  |  |  | @ Cl=0.4, Cd= | 0.0086743
|  |  |  | @ Cl=0.6, Cd= | 0.0098125
alpha (deg) | Cl | Cd | Cm | Cl/Cd
-15.5 | -0.593 | 0.10862 | -0.009 | -5.457
-15 | -0.613 | 0.10266 | -0.009 | -5.97
-14.5 | -0.632 | 0.09592 | -0.009 | -6.593
-14 | -0.65 | 0.0899 | -0.01 | -7.235
-13.5 | -0.667 | 0.08351 | -0.01 | -7.993
-13 | -0.684 | 0.07609 | -0.011 | -8.984
-12.5 | -0.699 | 0.06781 | -0.012 | -10.31
-12 | -0.719 | 0.05588 | -0.013 | -12.86
-11.5 | -0.766 | 0.03052 | -0.016 | -25.112
-11 | -0.829 | 0.01322 | -0.018 | -62.725
-10.5 | -0.839 | 0.01121 | -0.019 | -74.792
-10 | -0.829 | 0.01041 | -0.019 | -79.591
-9.5 | -0.811 | 0.01068 | -0.019 | -75.926
-9 | -0.788 | 0.01064 | -0.019 | -74.009
-8.5 | -0.76 | 0.01113 | -0.02 | -68.274
-8 | -0.727 | 0.01073 | -0.02 | -67.703
-7.5 | -0.69 | 0.01117 | -0.02 | -61.737
-7 | -0.648 | 0.01085 | -0.021 | -59.767
-6.5 | -0.604 | 0.01005 | -0.021 | -60.077
-6 | -0.555 | 0.00974 | -0.021 | -57.001
-5.5 | -0.504 | 0.01008 | -0.021 | -50.01
-5 | -0.452 | 0.00998 | -0.022 | -45.242
-4.5 | -0.397 | 0.01086 | -0.022 | -36.558
-4 | -0.341 | 0.0098 | -0.022 | -34.815
-3.5 | -0.284 | 0.00954 | -0.022 | -29.811
-3 | -0.227 | 0.0094 | -0.023 | -24.153
-2.5 | -0.169 | 0.00919 | -0.023 | -18.375
-2 | -0.11 | 0.00874 | -0.023 | -12.641
-1.5 | -0.052 | 0.00853 | -0.024 | -6.074
-1 | 0.007 | 0.00979 | -0.024 | 0.714
-0.5 | 0.066 | 0.0096 | -0.024 | 6.861
0 | 0.125 | 0.00834 | -0.024 | 14.957
0.5 | 0.183 | 0.00954 | -0.025 | 19.229
1 | 0.242 | 0.00942 | -0.025 | 25.727
1.5 | 0.301 | 0.0085 | -0.025 | 35.386
2 | 0.359 | 0.00854 | -0.026 | 42.087
2.5 | 0.417 | 0.00873 | -0.026 | 47.829
3 | 0.475 | 0.00895 | -0.026 | 53.064
3.5 | 0.532 | 0.00934 | -0.026 | 56.998
4 | 0.588 | 0.00971 | -0.027 | 60.571
4.5 | 0.643 | 0.01018 | -0.027 | 63.222
5 | 0.697 | 0.01047 | -0.027 | 66.585
5.5 | 0.749 | 0.01068 | -0.028 | 70.065
6 | 0.798 | 0.01018 | -0.028 | 78.376
6.5 | 0.845 | 0.01043 | -0.028 | 80.982
7 | 0.888 | 0.01085 | -0.028 | 81.897
7.5 | 0.928 | 0.01125 | -0.029 | 82.503
8 | 0.962 | 0.01096 | -0.029 | 87.75
8.5 | 0.992 | 0.01147 | -0.029 | 86.495
9 | 1.016 | 0.01136 | -0.029 | 89.464
9.5 | 1.035 | 0.01135 | -0.03 | 91.199
10 | 1.048 | 0.01143 | -0.03 | 91.687
10.5 | 1.055 | 0.0111 | -0.03 | 95.044
11 | 1.056 | 0.01286 | -0.03 | 82.112
11.5 | 1.048 | 0.01385 | -0.03 | 75.682
12 | 1.033 | 0.01516 | -0.03 | 68.126
12.5 | 1.004 | 0.01784 | -0.03 | 56.247
13 | 0.947 | 0.02689 | -0.029 | 35.225
13.5 | 0.866 | 0.05255 | -0.026 | 16.486
14 | 0.813 | 0.07447 | -0.023 | 10.911
14.5 | 0.776 | 0.08836 | -0.021 | 8.779
15 | 0.746 | 0.09642 | -0.02 | 7.74
15.5 | 0.716 | 0.10506 | -0.019 | 6.819
16 | 0.687 | 0.11291 | -0.019 | 6.087

## 90. Re 7M Mach 0.00 (2)
BIGFOIL.COM POLAR EXPORT
NACA1409
NACA1409 |  |  |  | Cl Max: | 1.7479 | at alpha= | 18.5 | deg
XFOIL ncrit=9 |  |  |  | L/D Max: | 122.938 | at alpha= | 8 | deg
Re: | 7000000 |  |  | Cd Min: | 0.05252 | at alpha= | 20 | deg
Mach: | 0 |  |  | Cl=0 at alpha= | -1.1159 | deg
|  |  |  | @ Cl=0.1, Cd= | 0.0047742
|  |  |  | @ Cl=0.4, Cd= | 0.0051221
|  |  |  | @ Cl=0.6, Cd= | 0.0058148
alpha (deg) | Cl | Cd | Cm | Cl/Cd
-19.5 | -1.5758 | 0.04659 | -0.0508 | -33.8227
-19 | -1.6041 | 0.03613 | -0.0577 | -44.398
-18.5 | -1.614 | 0.03021 | -0.0592 | -53.426
-18 | -1.6181 | 0.02627 | -0.0572 | -61.595
-17.5 | -1.6113 | 0.02386 | -0.0531 | -67.5314
-17 | -1.5982 | 0.02211 | -0.0481 | -72.284
-16.5 | -1.5712 | 0.02052 | -0.045 | -76.5692
-16 | -1.5385 | 0.01921 | -0.0424 | -80.0885
-15.5 | -1.5026 | 0.01803 | -0.04 | -83.3389
-15 | -1.4643 | 0.01698 | -0.0378 | -86.2367
-14.5 | -1.4245 | 0.016 | -0.0357 | -89.0312
-14 | -1.3841 | 0.01508 | -0.0336 | -91.7838
-13.5 | -1.3424 | 0.01436 | -0.0314 | -93.4819
-13 | -1.3017 | 0.01353 | -0.029 | -96.2084
-12.5 | -1.2623 | 0.01266 | -0.0263 | -99.7077
-12 | -1.2205 | 0.01183 | -0.0239 | -103.1699
-11.5 | -1.1636 | 0.01106 | -0.0247 | -105.208
-11 | -1.1055 | 0.01041 | -0.0257 | -106.196
-10.5 | -1.0463 | 0.00984 | -0.0269 | -106.3313
-10 | -0.9862 | 0.00933 | -0.0282 | -105.702
-9.5 | -0.9254 | 0.00879 | -0.0296 | -105.2787
-9 | -0.869 | 0.00823 | -0.03 | -105.5893
-8.5 | -0.811 | 0.00779 | -0.0306 | -104.1078
-8 | -0.747 | 0.0074 | -0.0326 | -100.9459
-7.5 | -0.6847 | 0.00695 | -0.0342 | -98.518
-7 | -0.6255 | 0.00662 | -0.035 | -94.4864
-6.5 | -0.5712 | 0.00632 | -0.0346 | -90.3797
-6 | -0.5182 | 0.00609 | -0.0339 | -85.0903
-5.5 | -0.4657 | 0.00586 | -0.0331 | -79.471
-5 | -0.4131 | 0.0057 | -0.0322 | -72.4737
-4.5 | -0.3604 | 0.00556 | -0.0314 | -64.8201
-4 | -0.3074 | 0.00543 | -0.0307 | -56.6114
-3.5 | -0.2544 | 0.00531 | -0.03 | -47.9096
-3 | -0.201 | 0.00522 | -0.0294 | -38.5057
-2.5 | -0.1477 | 0.00512 | -0.0287 | -28.8477
-2 | -0.0945 | 0.00501 | -0.0281 | -18.8623
-1.5 | -0.0411 | 0.00493 | -0.0275 | -8.3367
-1 | 0.0124 | 0.00486 | -0.027 | 2.5514
-0.5 | 0.0656 | 0.0048 | -0.0264 | 13.6667
0.5 | 0.1721 | 0.00472 | -0.0252 | 36.4619
1 | 0.2246 | 0.0047 | -0.0245 | 47.7872
1.5 | 0.2765 | 0.00477 | -0.0237 | 57.9665
2 | 0.3281 | 0.00491 | -0.0228 | 66.8228
2.5 | 0.3797 | 0.00505 | -0.0219 | 75.1881
3 | 0.4304 | 0.00523 | -0.0209 | 82.2945
3.5 | 0.4805 | 0.00537 | -0.0196 | 89.4786
4 | 0.5298 | 0.00553 | -0.0181 | 95.8047
4.5 | 0.5814 | 0.00572 | -0.017 | 101.6434
5 | 0.6481 | 0.00606 | -0.0196 | 106.9472
5.5 | 0.7155 | 0.0064 | -0.0223 | 111.7969
6 | 0.7752 | 0.00674 | -0.0232 | 115.0148
6.5 | 0.8373 | 0.0071 | -0.0248 | 117.9296
7 | 0.8985 | 0.00748 | -0.0261 | 120.1203
7.5 | 0.9598 | 0.00785 | -0.0276 | 122.2675
8 | 1.0167 | 0.00827 | -0.028 | 122.9383
8.5 | 1.0624 | 0.00869 | -0.026 | 122.2555
9 | 1.109 | 0.00908 | -0.0242 | 122.1366
9.5 | 1.1551 | 0.00955 | -0.0224 | 120.9529
10 | 1.2003 | 0.01015 | -0.0204 | 118.2562
10.5 | 1.2472 | 0.01063 | -0.0189 | 117.3283
11 | 1.2937 | 0.01115 | -0.0174 | 116.0269
11.5 | 1.3394 | 0.01173 | -0.0157 | 114.1858
12 | 1.3839 | 0.01239 | -0.014 | 111.6949
12.5 | 1.4269 | 0.01314 | -0.012 | 108.5921
13 | 1.4674 | 0.01404 | -0.0097 | 104.5157
13.5 | 1.5078 | 0.01487 | -0.0074 | 101.3988
14 | 1.5481 | 0.01563 | -0.0052 | 99.0467
14.5 | 1.5862 | 0.01648 | -0.0028 | 96.25
15 | 1.6221 | 0.01739 | -0.0001 | 93.2777
15.5 | 1.6531 | 0.01842 | 0.0033 | 89.7448
16 | 1.6776 | 0.01954 | 0.0077 | 85.8547
16.5 | 1.6999 | 0.021 | 0.0115 | 80.9476
17 | 1.7201 | 0.02266 | 0.0151 | 75.9091
17.5 | 1.7357 | 0.0248 | 0.0184 | 69.9879
18 | 1.746 | 0.02758 | 0.0211 | 63.3067
18.5 | 1.7479 | 0.03151 | 0.0229 | 55.4713
19 | 1.7434 | 0.0367 | 0.0233 | 47.5041
19.5 | 1.7348 | 0.04306 | 0.022 | 40.288
20 | 1.7078 | 0.05252 | 0.0185 | 32.5171

## 91. Re 7M Mach 0.10 (1)
BIGFOIL.COM POLAR EXPORT
NACA1409
NACA1409 |  |  |  | Cl Max: | 1.046 | at alpha= | 10.5 | deg
JavaFoil+Calcfoil stall+Eppler ext transition |  |  |  | L/D Max: | 94.265 | at alpha= | 10 | deg
Re: | 7000000 |  |  | Cd Min: | 0.00835 | at alpha= | 0 | deg
Mach: | 0.1 |  |  | Cl=0 at alpha= | -1.0593 | deg
|  |  |  | @ Cl=0.1, Cd= | 0.0088966
|  |  |  | @ Cl=0.4, Cd= | 0.0086681
|  |  |  | @ Cl=0.6, Cd= | 0.009852
alpha (deg) | Cl | Cd | Cm | Cl/Cd
-15.5 | -0.552 | 0.11083 | -0.009 | -4.984
-15 | -0.576 | 0.10479 | -0.009 | -5.493
-14.5 | -0.598 | 0.09852 | -0.009 | -6.071
-14 | -0.62 | 0.09217 | -0.01 | -6.723
-13.5 | -0.639 | 0.08612 | -0.01 | -7.426
-13 | -0.658 | 0.07908 | -0.011 | -8.325
-12.5 | -0.676 | 0.07163 | -0.011 | -9.432
-12 | -0.694 | 0.06184 | -0.012 | -11.224
-11.5 | -0.726 | 0.043 | -0.014 | -16.883
-11 | -0.79 | 0.0179 | -0.017 | -44.146
-10.5 | -0.826 | 0.01163 | -0.019 | -71.019
-10 | -0.822 | 0.01019 | -0.019 | -80.623
-9.5 | -0.807 | 0.01084 | -0.019 | -74.406
-9 | -0.785 | 0.01115 | -0.02 | -70.473
-8.5 | -0.759 | 0.0113 | -0.02 | -67.159
-8 | -0.727 | 0.01084 | -0.02 | -67.058
-7.5 | -0.691 | 0.0105 | -0.02 | -65.759
-7 | -0.65 | 0.0109 | -0.021 | -59.622
-6.5 | -0.605 | 0.01009 | -0.021 | -60.001
-6 | -0.557 | 0.00976 | -0.021 | -57.057
-5.5 | -0.506 | 0.01011 | -0.021 | -50.058
-5 | -0.454 | 0.01005 | -0.022 | -45.138
-4.5 | -0.399 | 0.00917 | -0.022 | -43.489
-4 | -0.343 | 0.00987 | -0.022 | -34.741
-3.5 | -0.286 | 0.00961 | -0.023 | -29.746
-3 | -0.228 | 0.00946 | -0.023 | -24.115
-2.5 | -0.17 | 0.00921 | -0.023 | -18.436
-2 | -0.111 | 0.00885 | -0.023 | -12.542
-1.5 | -0.052 | 0.00854 | -0.024 | -6.093
-1 | 0.007 | 0.00852 | -0.024 | 0.824
-0.5 | 0.066 | 0.00964 | -0.024 | 6.864
0 | 0.125 | 0.00835 | -0.025 | 15.007
0.5 | 0.184 | 0.00956 | -0.025 | 19.282
1 | 0.243 | 0.00944 | -0.025 | 25.784
1.5 | 0.302 | 0.00852 | -0.025 | 35.486
2 | 0.361 | 0.0085 | -0.026 | 42.469
2.5 | 0.419 | 0.00875 | -0.026 | 47.927
3 | 0.477 | 0.00901 | -0.026 | 52.977
3.5 | 0.535 | 0.0094 | -0.027 | 56.879
4 | 0.591 | 0.00978 | -0.027 | 60.428
4.5 | 0.646 | 0.01022 | -0.027 | 63.251
5 | 0.7 | 0.01057 | -0.027 | 66.261
5.5 | 0.752 | 0.00999 | -0.028 | 75.281
6 | 0.801 | 0.01023 | -0.028 | 78.343
6.5 | 0.848 | 0.0105 | -0.028 | 80.695
7 | 0.891 | 0.01089 | -0.028 | 81.775
7.5 | 0.93 | 0.01139 | -0.029 | 81.603
8 | 0.963 | 0.01105 | -0.029 | 87.148
8.5 | 0.992 | 0.0116 | -0.029 | 85.472
9 | 1.014 | 0.01155 | -0.03 | 87.864
9.5 | 1.031 | 0.01153 | -0.03 | 89.446
10 | 1.042 | 0.01105 | -0.03 | 94.265
10.5 | 1.046 | 0.01231 | -0.03 | 84.947
11 | 1.042 | 0.01311 | -0.03 | 79.531
11.5 | 1.03 | 0.01422 | -0.03 | 72.449
12 | 1.007 | 0.01594 | -0.03 | 63.201
12.5 | 0.965 | 0.02054 | -0.03 | 46.998
13 | 0.884 | 0.03988 | -0.027 | 22.167
13.5 | 0.808 | 0.07018 | -0.023 | 11.509
14 | 0.767 | 0.08462 | -0.021 | 9.064
14.5 | 0.734 | 0.09332 | -0.02 | 7.869
15 | 0.702 | 0.10133 | -0.019 | 6.928
15.5 | 0.67 | 0.10866 | -0.019 | 6.168

## 92. Re 7M Mach 0.10 (2)
BIGFOIL.COM POLAR EXPORT
NACA1409
NACA1409 |  |  |  | Cl Max: | 1.7215 | at alpha= | 18 | deg
XFOIL ncrit=9 |  |  |  | L/D Max: | 122.503 | at alpha= | 8 | deg
Re: | 7000000 |  |  | Cd Min: | 0.18219 | at alpha= | -19.5 | deg
Mach: | 0.1 |  |  | Cl=0 at alpha= | -1.1152 | deg
|  |  |  | @ Cl=0.1, Cd= | 0.0047746
|  |  |  | @ Cl=0.4, Cd= | 0.0051244
|  |  |  | @ Cl=0.6, Cd= | 0.0058253
alpha (deg) | Cl | Cd | Cm | Cl/Cd
-19.5 | -0.8946 | 0.18219 | 0.0332 | -4.9103
-19 | -1.4852 | 0.05872 | -0.0432 | -25.2929
-18.5 | -1.5481 | 0.04085 | -0.057 | -37.8972
-18 | -1.5755 | 0.03185 | -0.0617 | -49.4662
-17.5 | -1.5821 | 0.02732 | -0.0603 | -57.91
-17 | -1.5789 | 0.02452 | -0.0562 | -64.3923
-16.5 | -1.5689 | 0.02247 | -0.0507 | -69.822
-16 | -1.5412 | 0.02081 | -0.0474 | -74.0605
-15.5 | -1.5084 | 0.01936 | -0.0444 | -77.9132
-15 | -1.4725 | 0.01802 | -0.0417 | -81.7148
-14.5 | -1.4338 | 0.01686 | -0.0392 | -85.0415
-14 | -1.3939 | 0.01577 | -0.0367 | -88.3893
-13.5 | -1.3525 | 0.0149 | -0.0342 | -90.7718
-13 | -1.3118 | 0.01398 | -0.0315 | -93.834
-12.5 | -1.2703 | 0.01322 | -0.0288 | -96.0893
-12 | -1.2309 | 0.01228 | -0.0257 | -100.2362
-11.5 | -1.1741 | 0.01138 | -0.0262 | -103.1722
-11 | -1.1154 | 0.01064 | -0.0271 | -104.8308
-10.5 | -1.0555 | 0.01002 | -0.028 | -105.3393
-10 | -0.9947 | 0.00946 | -0.0292 | -105.148
-9.5 | -0.9328 | 0.00897 | -0.0305 | -103.9911
-9 | -0.8757 | 0.00834 | -0.0308 | -105
-8.5 | -0.8173 | 0.00787 | -0.0313 | -103.8501
-8 | -0.7526 | 0.00745 | -0.0332 | -101.0201
-7.5 | -0.6896 | 0.00701 | -0.0348 | -98.3738
-7 | -0.6298 | 0.00665 | -0.0355 | -94.7068
-6.5 | -0.5749 | 0.00636 | -0.0351 | -90.3931
-6 | -0.5216 | 0.00611 | -0.0343 | -85.3682
-5.5 | -0.4686 | 0.00589 | -0.0334 | -79.5586
-5 | -0.4156 | 0.00572 | -0.0326 | -72.6573
-4.5 | -0.3626 | 0.00558 | -0.0317 | -64.9821
-4 | -0.3092 | 0.00545 | -0.031 | -56.7339
-3.5 | -0.2559 | 0.00532 | -0.0302 | -48.1015
-3 | -0.2022 | 0.00523 | -0.0296 | -38.6616
-2.5 | -0.1485 | 0.00513 | -0.0289 | -28.9474
-2 | -0.095 | 0.00502 | -0.0283 | -18.9243
-1.5 | -0.0414 | 0.00493 | -0.0277 | -8.3976
-1 | 0.0124 | 0.00487 | -0.0271 | 2.5462
-0.5 | 0.066 | 0.0048 | -0.0265 | 13.75
0 | 0.1196 | 0.00476 | -0.0259 | 25.1261
0.5 | 0.173 | 0.00473 | -0.0253 | 36.5751
1 | 0.2258 | 0.00471 | -0.0246 | 47.9406
1.5 | 0.278 | 0.00478 | -0.0238 | 58.159
2 | 0.3299 | 0.00492 | -0.0229 | 67.0528
2.5 | 0.3818 | 0.00506 | -0.022 | 75.4545
3 | 0.4327 | 0.00524 | -0.0209 | 82.5763
3.5 | 0.4831 | 0.00539 | -0.0196 | 89.6289
4 | 0.5327 | 0.00554 | -0.018 | 96.1552
4.5 | 0.5846 | 0.00575 | -0.017 | 101.6696
5 | 0.6521 | 0.00608 | -0.0195 | 107.2533
5.5 | 0.7199 | 0.00643 | -0.0222 | 111.9596
6 | 0.7801 | 0.00677 | -0.0231 | 115.229
6.5 | 0.8427 | 0.00714 | -0.0246 | 118.0252
7 | 0.9045 | 0.00753 | -0.0259 | 120.1195
7.5 | 0.9664 | 0.0079 | -0.0273 | 122.3291
8 | 1.0229 | 0.00835 | -0.0275 | 122.503
8.5 | 1.0693 | 0.00876 | -0.0254 | 122.0662
9 | 1.1163 | 0.00918 | -0.0235 | 121.6013
9.5 | 1.1625 | 0.00969 | -0.0215 | 119.969
10 | 1.2086 | 0.01027 | -0.0195 | 117.6826
10.5 | 1.2559 | 0.01078 | -0.0178 | 116.5028
11 | 1.3028 | 0.01134 | -0.0161 | 114.8854
11.5 | 1.3487 | 0.01197 | -0.0142 | 112.6734
12 | 1.3932 | 0.0127 | -0.0122 | 109.7008
12.5 | 1.4352 | 0.01359 | -0.0098 | 105.6071
13 | 1.4759 | 0.01454 | -0.0072 | 101.5062
13.5 | 1.5178 | 0.01529 | -0.005 | 99.2675
14 | 1.5576 | 0.01615 | -0.0024 | 96.4458
14.5 | 1.5944 | 0.01713 | 0.0005 | 93.0765
15 | 1.6287 | 0.01819 | 0.0037 | 89.5382
15.5 | 1.653 | 0.01938 | 0.0085 | 85.2941
16 | 1.6772 | 0.02075 | 0.0126 | 80.8289
16.5 | 1.6956 | 0.02261 | 0.0167 | 74.9934
17 | 1.7111 | 0.02482 | 0.0203 | 68.9404
17.5 | 1.7209 | 0.02773 | 0.0232 | 62.0591
18 | 1.7215 | 0.0319 | 0.0251 | 53.9655
18.5 | 1.7036 | 0.03874 | 0.0251 | 43.9752
19 | 1.6904 | 0.04611 | 0.0229 | 36.6602
19.5 | 1.6648 | 0.05589 | 0.0187 | 29.7871
20 | 1.6045 | 0.07172 | 0.0105 | 22.3717

## 93. Re 7M Mach 0.25 (1)
BIGFOIL.COM POLAR EXPORT
NACA1409
NACA1409 |  |  |  | Cl Max: | 0.993 | at alpha= | 9 | deg
JavaFoil+Calcfoil stall+Eppler ext transition |  |  |  | L/D Max: | 91.489 | at alpha= | 9.5 | deg
Re: | 7000000 |  |  | Cd Min: | 0.00783 | at alpha= | 0.5 | deg
Mach: | 0.25 |  |  | Cl=0 at alpha= | -1.0583 | deg
|  |  |  | @ Cl=0.1, Cd= | 0.0085485
|  |  |  | @ Cl=0.4, Cd= | 0.0087763
|  |  |  | @ Cl=0.6, Cd= | 0.10089
alpha (deg) | Cl | Cd | Cm | Cl/Cd
-14.5 | -0.283 | 0.10946 | -0.009 | -2.585
-14 | -0.345 | 0.10279 | -0.009 | -3.356
-13.5 | -0.402 | 0.09611 | -0.009 | -4.178
-13 | -0.453 | 0.09004 | -0.009 | -5.032
-12.5 | -0.5 | 0.08392 | -0.01 | -5.956
-12 | -0.541 | 0.07885 | -0.01 | -6.856
-11.5 | -0.574 | 0.0731 | -0.01 | -7.858
-11 | -0.601 | 0.06595 | -0.011 | -9.106
-10.5 | -0.625 | 0.05577 | -0.013 | -11.213
-10 | -0.686 | 0.02719 | -0.017 | -25.243
-9.5 | -0.763 | 0.01119 | -0.02 | -68.188
-9 | -0.761 | 0.01062 | -0.02 | -71.659
-8.5 | -0.746 | 0.01135 | -0.02 | -65.716
-8 | -0.723 | 0.01147 | -0.021 | -63.051
-7.5 | -0.693 | 0.01093 | -0.021 | -63.416
-7 | -0.657 | 0.01057 | -0.021 | -62.147
-6.5 | -0.615 | 0.0105 | -0.021 | -58.548
-6 | -0.568 | 0.01011 | -0.022 | -56.176
-5.5 | -0.517 | 0.00975 | -0.022 | -53.047
-5 | -0.464 | 0.00953 | -0.022 | -48.724
-4.5 | -0.409 | 0.00938 | -0.023 | -43.592
-4 | -0.352 | 0.0092 | -0.023 | -38.244
-3.5 | -0.293 | 0.00987 | -0.023 | -29.737
-3 | -0.234 | 0.00969 | -0.024 | -24.158
-2.5 | -0.174 | 0.00942 | -0.024 | -18.506
-2 | -0.114 | 0.00901 | -0.024 | -12.652
-1.5 | -0.053 | 0.0082 | -0.024 | -6.52
-1 | 0.007 | 0.00869 | -0.025 | 0.83
-0.5 | 0.068 | 0.00858 | -0.025 | 7.929
0 | 0.129 | 0.00852 | -0.025 | 15.107
0.5 | 0.189 | 0.00783 | -0.026 | 24.194
1 | 0.25 | 0.00891 | -0.026 | 28.087
1.5 | 0.311 | 0.00868 | -0.026 | 35.774
2 | 0.371 | 0.00867 | -0.026 | 42.784
2.5 | 0.431 | 0.00889 | -0.027 | 48.466
3 | 0.49 | 0.00923 | -0.027 | 53.133
3.5 | 0.549 | 0.00966 | -0.027 | 56.812
4 | 0.607 | 0.0101 | -0.028 | 60.082
4.5 | 0.663 | 0.01044 | -0.028 | 63.5
5 | 0.717 | 0.0109 | -0.028 | 65.834
5.5 | 0.769 | 0.01031 | -0.028 | 74.6
6 | 0.818 | 0.01062 | -0.029 | 77.02
6.5 | 0.863 | 0.01096 | -0.029 | 78.715
7 | 0.903 | 0.01144 | -0.029 | 78.987
7.5 | 0.938 | 0.01115 | -0.03 | 84.128
8 | 0.964 | 0.01103 | -0.03 | 87.435
8.5 | 0.983 | 0.01167 | -0.03 | 84.239
9 | 0.993 | 0.01115 | -0.03 | 89.06
9.5 | 0.993 | 0.01086 | -0.031 | 91.489
10 | 0.982 | 0.01277 | -0.031 | 76.897
10.5 | 0.958 | 0.0139 | -0.031 | 68.927
11 | 0.906 | 0.01726 | -0.03 | 52.479
11.5 | 0.763 | 0.05466 | -0.024 | 13.967
12 | 0.701 | 0.07246 | -0.02 | 9.676
12.5 | 0.65 | 0.08171 | -0.018 | 7.959
13 | 0.594 | 0.0877 | -0.018 | 6.769
13.5 | 0.531 | 0.09415 | -0.018 | 5.636
14 | 0.463 | 0.10089 | -0.017 | 4.59

## 94. Re 7M Mach 0.25 (2)
BIGFOIL.COM POLAR EXPORT
NACA1409
NACA1409 |  |  |  | Cl Max: | 1.5564 | at alpha= | 15 | deg
XFOIL ncrit=9 |  |  |  | L/D Max: | 121.282 | at alpha= | 7.5 | deg
Re: | 7000000 |  |  | Cd Min: | 0.21728 | at alpha= | -18.5 | deg
Mach: | 0.25 |  |  | Cl=0 at alpha= | -1.1146 | deg
|  |  |  | @ Cl=0.1, Cd= | 0.0047968
|  |  |  | @ Cl=0.4, Cd= | 0.0051267
|  |  |  | @ Cl=0.6, Cd= | 0.0058286
alpha (deg) | Cl | Cd | Cm | Cl/Cd
-18.5 | -0.7576 | 0.21728 | 0.0469 | -3.4867
-18 | -0.7569 | 0.20374 | 0.0408 | -3.715
-17.5 | -0.7941 | 0.17899 | 0.0292 | -4.4366
-17 | -0.8418 | 0.1565 | 0.0173 | -5.3789
-16.5 | -0.877 | 0.13956 | 0.008 | -6.284
-16 | -1.0003 | 0.10787 | -0.0116 | -9.2732
-15.5 | -1.1312 | 0.07929 | -0.0302 | -14.2666
-15 | -1.2671 | 0.04671 | -0.0552 | -27.127
-14.5 | -1.2972 | 0.03475 | -0.0659 | -37.3295
-14 | -1.3265 | 0.02848 | -0.064 | -46.5765
-13.5 | -1.3427 | 0.02387 | -0.0566 | -56.2505
-13 | -1.3261 | 0.02049 | -0.0512 | -64.7194
-12.5 | -1.298 | 0.01801 | -0.0461 | -72.0711
-12 | -1.2647 | 0.01606 | -0.041 | -78.7484
-11.5 | -1.2277 | 0.01452 | -0.036 | -84.5523
-11 | -1.1693 | 0.01275 | -0.0354 | -91.7098
-10.5 | -1.107 | 0.01143 | -0.0353 | -96.8504
-10 | -1.0423 | 0.0105 | -0.0355 | -99.2667
-9.5 | -0.9765 | 0.00973 | -0.036 | -100.3597
-9 | -0.9136 | 0.0091 | -0.036 | -100.3956
-8.5 | -0.8525 | 0.0084 | -0.0357 | -101.4881
-8 | -0.7846 | 0.00781 | -0.037 | -100.4609
-7.5 | -0.7169 | 0.00734 | -0.0383 | -97.6703
-7 | -0.6537 | 0.00688 | -0.0387 | -95.0145
-6.5 | -0.596 | 0.00655 | -0.0379 | -90.9924
-6 | -0.5405 | 0.00625 | -0.0367 | -86.48
-5.5 | -0.4849 | 0.00604 | -0.0356 | -80.2815
-5 | -0.43 | 0.00582 | -0.0344 | -73.8832
-4.5 | -0.375 | 0.00565 | -0.0334 | -66.3717
-4 | -0.3196 | 0.00551 | -0.0324 | -58.0036
-3.5 | -0.2641 | 0.0054 | -0.0315 | -48.9074
-3 | -0.2088 | 0.00527 | -0.0307 | -39.6205
-2.5 | -0.1533 | 0.00517 | -0.03 | -29.6518
-2 | -0.098 | 0.00507 | -0.0292 | -19.3294
-1.5 | -0.0427 | 0.00497 | -0.0286 | -8.5915
-1 | 0.0127 | 0.00489 | -0.0279 | 2.5971
-0.5 | 0.0679 | 0.00482 | -0.0272 | 14.0871
0 | 0.1232 | 0.00478 | -0.0266 | 25.7741
0.5 | 0.1782 | 0.00475 | -0.0259 | 37.5158
1 | 0.2326 | 0.00474 | -0.0252 | 49.0717
1.5 | 0.2862 | 0.00481 | -0.0242 | 59.501
2 | 0.3395 | 0.00498 | -0.0232 | 68.1727
2.5 | 0.393 | 0.0051 | -0.0222 | 77.0588
3 | 0.4455 | 0.0053 | -0.021 | 84.0566
3.5 | 0.4975 | 0.00546 | -0.0195 | 91.1172
4 | 0.5487 | 0.00562 | -0.0177 | 97.6335
4.5 | 0.6028 | 0.00584 | -0.0165 | 103.2192
5 | 0.6739 | 0.00622 | -0.0192 | 108.3441
5.5 | 0.7441 | 0.0066 | -0.0216 | 112.7424
6 | 0.8073 | 0.00698 | -0.0224 | 115.659
6.5 | 0.8729 | 0.00735 | -0.0236 | 118.7619
7 | 0.938 | 0.00778 | -0.0246 | 120.5656
7.5 | 1.003 | 0.00827 | -0.0256 | 121.2817
8 | 1.0583 | 0.00873 | -0.0243 | 121.2257
8.5 | 1.1071 | 0.00922 | -0.0216 | 120.0759
9 | 1.155 | 0.00986 | -0.0187 | 117.14
9.5 | 1.2044 | 0.01043 | -0.0161 | 115.4746
10 | 1.2539 | 0.01109 | -0.0134 | 113.0658
10.5 | 1.3029 | 0.01184 | -0.0106 | 110.0422
11 | 1.3504 | 0.01272 | -0.0076 | 106.1635
11.5 | 1.3927 | 0.01402 | -0.0037 | 99.3367
12 | 1.4364 | 0.01515 | -0.0001 | 94.8119
12.5 | 1.4766 | 0.01647 | 0.004 | 89.6539
13 | 1.5127 | 0.01797 | 0.0086 | 84.1792
13.5 | 1.5404 | 0.01972 | 0.0142 | 78.1136
14 | 1.5546 | 0.02188 | 0.0211 | 71.0512
14.5 | 1.5537 | 0.02541 | 0.0274 | 61.1452
15 | 1.5564 | 0.02927 | 0.0313 | 53.1739
15.5 | 1.5443 | 0.03531 | 0.0325 | 43.7355
16 | 1.5223 | 0.04387 | 0.03 | 34.7003
16.5 | 1.4846 | 0.05614 | 0.0232 | 26.4446
17 | 1.4457 | 0.0696 | 0.0152 | 20.7716
17.5 | 1.3777 | 0.08817 | 0.0042 | 15.6255
18 | 1.3146 | 0.10624 | -0.0057 | 12.3739
18.5 | 1.1904 | 0.13519 | -0.0223 | 8.8054
19.5 | 1.0157 | 0.18985 | -0.0554 | 5.35
20 | 0.9869 | 0.20845 | -0.0665 | 4.7345

## 95. Re 7M Mach 0.50 (1)
BIGFOIL.COM POLAR EXPORT
NACA1409
NACA1409 |  |  |  | Cl Max: | 1.118 | at alpha= | 20 | deg
JavaFoil+Calcfoil stall+Eppler ext transition |  |  |  | L/D Max: | 78.472 | at alpha= | 6.5 | deg
Re: | 7000000 |  |  | Cd Min: | 0.00803 | at alpha= | -1 | deg
Mach: | 0.5 |  |  | Cl=0 at alpha= | -1.0588 | deg
|  |  |  | @ Cl=0.1, Cd= | 0.0086023
|  |  |  | @ Cl=0.4, Cd= | 0.0087233
|  |  |  | @ Cl=0.6, Cd= | 0.010161
alpha (deg) | Cl | Cd | Cm | Cl/Cd
-20 | -1.006 | 0.14638 | -0.01 | -6.876
-19.5 | -0.985 | 0.1336 | -0.01 | -7.376
-19 | -0.953 | 0.14299 | -0.01 | -6.667
-18.5 | -0.93 | 0.1306 | -0.01 | -7.12
-18 | -0.913 | 0.1149 | -0.011 | -7.946
-17.5 | -0.875 | 0.12703 | -0.01 | -6.889
-17 | -0.855 | 0.11238 | -0.011 | -7.607
-16.5 | -0.822 | 0.1215 | -0.01 | -6.766
-16 | -0.799 | 0.10835 | -0.011 | -7.375
-15.5 | -0.785 | 0.09153 | -0.012 | -8.572
-15 | -0.744 | 0.10337 | -0.011 | -7.2
-14.5 | -0.728 | 0.08779 | -0.012 | -8.29
-14 | -0.69 | 0.09868 | -0.01 | -6.995
-13.5 | -0.67 | 0.08491 | -0.012 | -7.891
-13 | -0.64 | 0.08681 | -0.011 | -7.367
-12.5 | -0.615 | 0.07866 | -0.012 | -7.822
-12 | -0.609 | 0.05741 | -0.015 | -10.613
-11.5 | -0.56 | 0.07346 | -0.012 | -7.626
-11 | -0.552 | 0.05388 | -0.015 | -10.248
-10.5 | -0.507 | 0.06633 | -0.012 | -7.646
-10 | -0.507 | 0.04199 | -0.017 | -12.071
-9.5 | -0.455 | 0.05839 | -0.013 | -7.79
-9 | -0.428 | 0.0565 | -0.013 | -7.567
-8.5 | -0.41 | 0.04561 | -0.015 | -8.98
-8 | -0.377 | 0.04801 | -0.014 | -7.848
-7.5 | -0.349 | 0.04635 | -0.014 | -7.53
-7 | -0.323 | 0.04314 | -0.015 | -7.487
-6.5 | -0.573 | 0.01051 | -0.024 | -54.456
-6 | -0.473 | 0.03851 | -0.015 | -12.285
-5.5 | -0.55 | 0.01058 | -0.025 | -51.975
-5 | -0.504 | 0.01055 | -0.025 | -47.786
-4.5 | -0.45 | 0.01043 | -0.025 | -43.115
-4 | -0.389 | 0.01012 | -0.026 | -38.45
-3.5 | -0.326 | 0.00941 | -0.026 | -34.658
-3 | -0.261 | 0.0091 | -0.026 | -28.674
-2.5 | -0.194 | 0.00882 | -0.027 | -22.051
-2 | -0.127 | 0.00847 | -0.027 | -15.038
-1.5 | -0.06 | 0.00823 | -0.027 | -7.257
-1 | 0.008 | 0.00803 | -0.028 | 1.004
-0.5 | 0.076 | 0.00862 | -0.028 | 8.816
0 | 0.144 | 0.00857 | -0.028 | 16.79
0.5 | 0.212 | 0.00846 | -0.029 | 25.016
1 | 0.279 | 0.0085 | -0.029 | 32.88
1.5 | 0.347 | 0.00866 | -0.029 | 40.057
2 | 0.414 | 0.00874 | -0.03 | 47.413
2.5 | 0.481 | 0.00982 | -0.03 | 48.994
3 | 0.547 | 0.01036 | -0.03 | 52.778
3.5 | 0.611 | 0.01012 | -0.03 | 60.394
4 | 0.673 | 0.01058 | -0.031 | 63.617
4.5 | 0.732 | 0.01103 | -0.031 | 66.369
5 | 0.786 | 0.01074 | -0.031 | 73.192
5.5 | 0.83 | 0.01118 | -0.032 | 74.296
6 | 0.86 | 0.01112 | -0.032 | 77.328
6.5 | 0.861 | 0.01098 | -0.032 | 78.472
7 | 0.779 | 0.01105 | -0.033 | 70.512
7.5 | 0.566 | 0.01222 | -0.033 | 46.338
8 | 0.597 | 0.01307 | -0.033 | 45.685
8.5 | 0.629 | 0.01352 | -0.033 | 46.51
9 | 0.57 | 0.04101 | -0.026 | 13.89
9.5 | 0.638 | 0.02562 | -0.031 | 24.918
10 | 0.715 | 0.01608 | -0.034 | 44.439
10.5 | 0.624 | 0.06503 | -0.021 | 9.595
11 | 0.754 | 0.02179 | -0.033 | 34.612
11.5 | 0.672 | 0.07662 | -0.019 | 8.766
12 | 0.762 | 0.04191 | -0.03 | 18.19
12.5 | 0.724 | 0.08531 | -0.019 | 8.485
13 | 0.794 | 0.05957 | -0.028 | 13.323
13.5 | 0.777 | 0.09424 | -0.02 | 8.243
14 | 0.846 | 0.06658 | -0.028 | 12.708
14.5 | 0.83 | 0.10196 | -0.021 | 8.142
15 | 0.89 | 0.0793 | -0.028 | 11.222
15.5 | 0.883 | 0.10979 | -0.022 | 8.043
16 | 0.936 | 0.09132 | -0.027 | 10.244
16.5 | 0.936 | 0.11638 | -0.022 | 8.046
17 | 0.998 | 0.09201 | -0.028 | 10.843
17.5 | 0.992 | 0.1222 | -0.024 | 8.115
18 | 1.014 | 0.1349 | -0.023 | 7.517
18.5 | 1.044 | 0.12954 | -0.024 | 8.061
19 | 1.065 | 0.14308 | -0.024 | 7.446
19.5 | 1.096 | 0.13643 | -0.025 | 8.037
20 | 1.118 | 0.14807 | -0.024 | 7.552

## 96. Re 7M Mach 0.50 (2)
BIGFOIL.COM POLAR EXPORT
NACA1409
NACA1409 |  |  |  | Cl Max: | 1.1159 | at alpha= | 7.5 | deg
XFOIL ncrit=9 |  |  |  | L/D Max: | 118.454 | at alpha= | 6 | deg
Re: | 7000000 |  |  | Cd Min: | 0.2696 | at alpha= | -20 | deg
Mach: | 0.5 |  |  | Cl=0 at alpha= | -1.1091 | deg
|  |  |  | @ Cl=0.1, Cd= | 0.0049471
|  |  |  | @ Cl=0.4, Cd= | 0.0052356
|  |  |  | @ Cl=0.6, Cd= | 0.0059519
alpha (deg) | Cl | Cd | Cm | Cl/Cd
-20 | -0.8577 | 0.2696 | 0.0717 | -3.1814
-19.5 | -0.8363 | 0.26236 | 0.067 | -3.1876
-19 | -0.8156 | 0.25417 | 0.0622 | -3.2089
-18.5 | -0.7968 | 0.24387 | 0.0571 | -3.2673
-18 | -0.7767 | 0.23553 | 0.0525 | -3.2977
-17.5 | -0.7572 | 0.22694 | 0.0479 | -3.3366
-17 | -0.7394 | 0.21766 | 0.0432 | -3.397
-16.5 | -0.7217 | 0.20883 | 0.0388 | -3.4559
-16 | -0.7067 | 0.19908 | 0.0341 | -3.5498
-15.5 | -0.6887 | 0.19104 | 0.03 | -3.605
-15 | -0.6741 | 0.18189 | 0.0257 | -3.7061
-14.5 | -0.6595 | 0.17325 | 0.0217 | -3.8066
-14 | -0.6491 | 0.16352 | 0.0174 | -3.9695
-13.5 | -0.6417 | 0.15341 | 0.0129 | -4.1829
-13 | -0.6417 | 0.14217 | 0.0078 | -4.5136
-12.5 | -0.6353 | 0.13298 | 0.0037 | -4.7774
-12 | -0.6348 | 0.12291 | -0.0008 | -5.1648
-11.5 | -0.646 | 0.11104 | -0.0066 | -5.8177
-11 | -0.6607 | 0.09931 | -0.0128 | -6.6529
-10.5 | -0.6777 | 0.08785 | -0.0194 | -7.7143
-10 | -0.6964 | 0.07661 | -0.0263 | -9.0902
-9.5 | -0.7162 | 0.06544 | -0.0337 | -10.9444
-9 | -0.7349 | 0.05356 | -0.0433 | -13.7211
-8.5 | -0.7525 | 0.04009 | -0.0572 | -18.7703
-7.5 | -0.7859 | 0.02038 | -0.0591 | -38.5623
-7 | -0.7526 | 0.01071 | -0.0591 | -70.2708
-6.5 | -0.6921 | 0.00806 | -0.0546 | -85.8685
-6 | -0.6281 | 0.00714 | -0.0503 | -87.9692
-5.5 | -0.5621 | 0.00668 | -0.0469 | -84.1467
-5 | -0.4968 | 0.00631 | -0.044 | -78.7322
-4.5 | -0.4318 | 0.00606 | -0.0416 | -71.2541
-4 | -0.3669 | 0.00585 | -0.0395 | -62.7179
-3.5 | -0.3025 | 0.00567 | -0.0377 | -53.351
-3 | -0.2386 | 0.00554 | -0.0362 | -43.0686
-2.5 | -0.1748 | 0.0054 | -0.0349 | -32.3704
-2 | -0.1121 | 0.00527 | -0.0335 | -21.2713
-1.5 | -0.0491 | 0.00515 | -0.0325 | -9.534
-1 | 0.0137 | 0.00506 | -0.0314 | 2.7075
-0.5 | 0.0762 | 0.00497 | -0.0305 | 15.332
0 | 0.1387 | 0.00491 | -0.0295 | 28.2485
0.5 | 0.2009 | 0.00487 | -0.0285 | 41.2526
1 | 0.2621 | 0.00489 | -0.0274 | 53.5992
1.5 | 0.3224 | 0.00498 | -0.026 | 64.739
2 | 0.3824 | 0.00518 | -0.0244 | 73.8224
2.5 | 0.4425 | 0.00537 | -0.0227 | 82.4022
3 | 0.5018 | 0.00562 | -0.0207 | 89.2883
3.5 | 0.5606 | 0.00583 | -0.0183 | 96.1578
4 | 0.6188 | 0.00601 | -0.0154 | 102.9617
4.5 | 0.6857 | 0.00632 | -0.0139 | 108.4968
5 | 0.7748 | 0.00679 | -0.0168 | 114.109
5.5 | 0.8559 | 0.0073 | -0.0174 | 117.2466
6 | 0.9346 | 0.00789 | -0.0169 | 118.4537
6.5 | 1.0149 | 0.00862 | -0.016 | 117.7378
7 | 1.0901 | 0.01005 | -0.0134 | 108.4677
7.5 | 1.1159 | 0.01287 | -0.0027 | 86.7055
8 | 1.1141 | 0.01814 | 0.0093 | 61.4168
8.5 | 1.0915 | 0.02417 | 0.0207 | 45.1593
9 | 1.0551 | 0.03025 | 0.0293 | 34.8793
9.5 | 1.0222 | 0.03861 | 0.0288 | 26.475
10 | 0.9912 | 0.0505 | 0.0198 | 19.6277
10.5 | 0.966 | 0.06433 | 0.0086 | 15.0163
11 | 0.94 | 0.07817 | 0.0008 | 12.0251
11.5 | 0.9186 | 0.09035 | -0.0054 | 10.1671
12 | 0.8963 | 0.10272 | -0.012 | 8.7257
12.5 | 0.8749 | 0.11535 | -0.0187 | 7.5847

## 97. Re 8M Mach 0.00 (1)
BIGFOIL.COM POLAR EXPORT
NACA1409
NACA1409 |  |  |  | Cl Max: | 1.057 | at alpha= | 11 | deg
JavaFoil+Calcfoil stall+Eppler ext transition |  |  |  | L/D Max: | 97.534 | at alpha= | 10.5 | deg
Re: | 8000000 |  |  | Cd Min: | 0.0085 | at alpha= | -1.5 | deg
Mach: | 0 |  |  | Cl=0 at alpha= | -1.0593 | deg
|  |  |  | @ Cl=0.1, Cd= | 0.0096315
|  |  |  | @ Cl=0.4, Cd= | 0.0087243
|  |  |  | @ Cl=0.6, Cd= | 0.0098204
alpha (deg) | Cl | Cd | Cm | Cl/Cd
-15.5 | -0.593 | 0.10765 | -0.009 | -5.511
-15 | -0.613 | 0.10175 | -0.009 | -6.028
-14.5 | -0.633 | 0.09514 | -0.01 | -6.653
-14 | -0.652 | 0.08853 | -0.01 | -7.36
-13.5 | -0.669 | 0.08181 | -0.01 | -8.177
-13 | -0.686 | 0.07394 | -0.011 | -9.277
-12.5 | -0.703 | 0.06478 | -0.012 | -10.852
-12 | -0.727 | 0.05073 | -0.014 | -14.326
-11.5 | -0.788 | 0.02309 | -0.016 | -34.141
-11 | -0.837 | 0.01254 | -0.018 | -66.755
-10.5 | -0.84 | 0.01124 | -0.019 | -74.718
-10 | -0.829 | 0.01097 | -0.019 | -75.585
-9.5 | -0.811 | 0.01084 | -0.019 | -74.834
-9 | -0.788 | 0.01085 | -0.019 | -72.59
-8.5 | -0.76 | 0.011 | -0.02 | -69.068
-8 | -0.727 | 0.01058 | -0.02 | -68.668
-7.5 | -0.69 | 0.01103 | -0.02 | -62.511
-7 | -0.648 | 0.01071 | -0.021 | -60.519
-6.5 | -0.604 | 0.00994 | -0.021 | -60.699
-6 | -0.555 | 0.00965 | -0.021 | -57.519
-5.5 | -0.504 | 0.01004 | -0.021 | -50.242
-5 | -0.452 | 0.00995 | -0.022 | -45.391
-4.5 | -0.397 | 0.01081 | -0.022 | -36.733
-4 | -0.341 | 0.00973 | -0.022 | -35.09
-3.5 | -0.284 | 0.00951 | -0.022 | -29.91
-3 | -0.227 | 0.00937 | -0.023 | -24.216
-2.5 | -0.169 | 0.00913 | -0.023 | -18.5
-2 | -0.11 | 0.00871 | -0.023 | -12.687
-1.5 | -0.052 | 0.0085 | -0.024 | -6.093
-1 | 0.007 | 0.00979 | -0.024 | 0.714
-0.5 | 0.066 | 0.00962 | -0.024 | 6.848
0 | 0.125 | 0.00964 | -0.024 | 12.93
0.5 | 0.183 | 0.00956 | -0.025 | 19.185
1 | 0.242 | 0.00948 | -0.025 | 25.564
1.5 | 0.301 | 0.00949 | -0.025 | 31.708
2 | 0.359 | 0.00859 | -0.026 | 41.835
2.5 | 0.417 | 0.00878 | -0.026 | 47.552
3 | 0.475 | 0.00905 | -0.026 | 52.52
3.5 | 0.532 | 0.00942 | -0.026 | 56.511
4 | 0.588 | 0.00972 | -0.027 | 60.503
4.5 | 0.643 | 0.01018 | -0.027 | 63.212
5 | 0.697 | 0.01042 | -0.027 | 66.911
5.5 | 0.749 | 0.01063 | -0.028 | 70.437
6 | 0.798 | 0.0101 | -0.028 | 78.999
6.5 | 0.845 | 0.01033 | -0.028 | 81.76
7 | 0.888 | 0.01071 | -0.028 | 82.956
7.5 | 0.928 | 0.01113 | -0.029 | 83.341
8 | 0.962 | 0.0108 | -0.029 | 89.098
8.5 | 0.992 | 0.01126 | -0.029 | 88.055
9 | 1.016 | 0.01112 | -0.029 | 91.38
9.5 | 1.035 | 0.01109 | -0.03 | 93.334
10 | 1.048 | 0.01116 | -0.03 | 93.976
10.5 | 1.056 | 0.01082 | -0.03 | 97.534
11 | 1.057 | 0.01255 | -0.03 | 84.182
11.5 | 1.05 | 0.01346 | -0.03 | 78.001
12 | 1.036 | 0.01462 | -0.03 | 70.86
12.5 | 1.01 | 0.01679 | -0.03 | 60.163
13 | 0.961 | 0.0231 | -0.029 | 41.605
13.5 | 0.882 | 0.04438 | -0.027 | 19.884
14 | 0.822 | 0.06782 | -0.024 | 12.123
14.5 | 0.78 | 0.08471 | -0.022 | 9.205
15 | 0.748 | 0.09494 | -0.02 | 7.873
15.5 | 0.718 | 0.10284 | -0.02 | 6.982
16 | 0.688 | 0.11106 | -0.019 | 6.199

## 98. Re 8M Mach 0.00 (2)
BIGFOIL.COM POLAR EXPORT
NACA1409
NACA1409 |  |  |  | Cl Max: | 1.7616 | at alpha= | 18.5 | deg
XFOIL ncrit=9 |  |  |  | L/D Max: | 126.028 | at alpha= | 8.5 | deg
Re: | 8000000 |  |  | Cd Min: | 0.06264 | at alpha= | -20 | deg
Mach: | 0 |  |  | Cl=0 at alpha= | -1.1117 | deg
|  |  |  | @ Cl=0.1, Cd= | 0.0047642
|  |  |  | @ Cl=0.4, Cd= | 0.0051574
|  |  |  | @ Cl=0.6, Cd= | 0.0057314
alpha (deg) | Cl | Cd | Cm | Cl/Cd
-20 | -1.5256 | 0.06264 | -0.0391 | -24.355
-19.5 | -1.6039 | 0.04248 | -0.0537 | -37.7566
-19 | -1.6255 | 0.03376 | -0.0587 | -48.1487
-18.5 | -1.6334 | 0.02863 | -0.0589 | -57.052
-18 | -1.6352 | 0.02519 | -0.0559 | -64.9146
-17.5 | -1.6281 | 0.023 | -0.0512 | -70.787
-17 | -1.6099 | 0.02131 | -0.0468 | -75.5467
-16.5 | -1.5824 | 0.01967 | -0.0437 | -80.4474
-16 | -1.5485 | 0.01839 | -0.0412 | -84.2034
-15.5 | -1.5114 | 0.01727 | -0.0389 | -87.5159
-15 | -1.4724 | 0.01623 | -0.0368 | -90.7209
-14.5 | -1.4319 | 0.01532 | -0.0347 | -93.4661
-14 | -1.3911 | 0.01445 | -0.0325 | -96.2699
-13.5 | -1.3493 | 0.01376 | -0.0304 | -98.0596
-13 | -1.3083 | 0.01299 | -0.0279 | -100.7159
-12.5 | -1.2668 | 0.01234 | -0.0255 | -102.658
-12 | -1.2164 | 0.0115 | -0.025 | -105.7739
-11.5 | -1.1596 | 0.01073 | -0.0258 | -108.0708
-11 | -1.1016 | 0.01006 | -0.0268 | -109.503
-10.5 | -1.0425 | 0.0095 | -0.0279 | -109.7368
-10 | -0.9823 | 0.009 | -0.0292 | -109.1444
-9.5 | -0.9212 | 0.00855 | -0.0306 | -107.7427
-9 | -0.8672 | 0.008 | -0.0304 | -108.4
-8.5 | -0.8071 | 0.00755 | -0.0316 | -106.9007
-7.5 | -0.6818 | 0.00677 | -0.0349 | -100.709
-7 | -0.6263 | 0.00645 | -0.0348 | -97.1008
-6.5 | -0.5731 | 0.00621 | -0.0342 | -92.2866
-6 | -0.5207 | 0.00597 | -0.0333 | -87.2194
-5.5 | -0.4681 | 0.00579 | -0.0325 | -80.8463
-5 | -0.4154 | 0.00565 | -0.0317 | -73.5221
-4.5 | -0.3623 | 0.0055 | -0.031 | -65.8727
-4 | -0.3091 | 0.00539 | -0.0304 | -57.3469
-3.5 | -0.2558 | 0.00528 | -0.0297 | -48.447
-3 | -0.2022 | 0.00518 | -0.0291 | -39.0347
-2.5 | -0.1489 | 0.0051 | -0.0285 | -29.1961
-2 | -0.0952 | 0.00501 | -0.028 | -19.002
-1.5 | -0.0417 | 0.00493 | -0.0274 | -8.4584
-1 | 0.012 | 0.00486 | -0.0269 | 2.4691
-0.5 | 0.0655 | 0.00479 | -0.0264 | 13.6743
0 | 0.119 | 0.00475 | -0.0258 | 25.0526
0.5 | 0.1723 | 0.00475 | -0.0253 | 36.2737
1 | 0.225 | 0.00476 | -0.0246 | 47.2689
1.5 | 0.2772 | 0.00481 | -0.0238 | 57.6299
2 | 0.329 | 0.00496 | -0.023 | 66.3306
2.5 | 0.3808 | 0.00509 | -0.0222 | 74.8134
3 | 0.4321 | 0.00527 | -0.0212 | 81.9924
3.5 | 0.4833 | 0.00539 | -0.0202 | 89.666
4 | 0.5336 | 0.00552 | -0.019 | 96.6667
4.5 | 0.5828 | 0.00566 | -0.0174 | 102.9682
5 | 0.6406 | 0.0059 | -0.0178 | 108.5763
5.5 | 0.7107 | 0.00623 | -0.0211 | 114.077
6.5 | 0.8329 | 0.00691 | -0.0237 | 120.5355
7 | 0.8937 | 0.00729 | -0.025 | 122.5926
7.5 | 0.9548 | 0.00764 | -0.0263 | 124.9738
8 | 1.0152 | 0.00807 | -0.0276 | 125.7993
8.5 | 1.0662 | 0.00846 | -0.0268 | 126.0284
9 | 1.1124 | 0.00885 | -0.0249 | 125.6949
9.5 | 1.1583 | 0.00934 | -0.023 | 124.015
10 | 1.2041 | 0.00985 | -0.0211 | 122.2437
10.5 | 1.251 | 0.01031 | -0.0196 | 121.3385
11 | 1.2977 | 0.01083 | -0.0181 | 119.8246
11.5 | 1.3435 | 0.01141 | -0.0164 | 117.7476
12 | 1.388 | 0.01209 | -0.0147 | 114.8056
12.5 | 1.431 | 0.01286 | -0.0127 | 111.2753
13 | 1.4728 | 0.01368 | -0.0106 | 107.6608
13.5 | 1.5156 | 0.01433 | -0.0087 | 105.7641
14 | 1.5567 | 0.01507 | -0.0066 | 103.2979
14.5 | 1.5957 | 0.01588 | -0.0043 | 100.4849
15 | 1.6326 | 0.01677 | -0.0017 | 97.3524
15.5 | 1.6658 | 0.01783 | 0.0013 | 93.4268
16 | 1.6919 | 0.01888 | 0.0055 | 89.6133
16.5 | 1.7135 | 0.02032 | 0.0098 | 84.3258
17 | 1.7344 | 0.02189 | 0.0135 | 79.2325
17.5 | 1.7506 | 0.02388 | 0.017 | 73.3082
18 | 1.7608 | 0.02655 | 0.02 | 66.3202
18.5 | 1.7616 | 0.03042 | 0.0223 | 57.9093
19 | 1.7581 | 0.03532 | 0.0231 | 49.7763
19.5 | 1.75 | 0.04141 | 0.0223 | 42.2603
20 | 1.7306 | 0.04963 | 0.0196 | 34.87

## 99. Re 8M Mach 0.10 (1)
BIGFOIL.COM POLAR EXPORT
NACA1409
NACA1409 |  |  |  | Cl Max: | 1.046 | at alpha= | 10.5 | deg
JavaFoil+Calcfoil stall+Eppler ext transition |  |  |  | L/D Max: | 94.903 | at alpha= | 10.5 | deg
Re: | 8000000 |  |  | Cd Min: | 0.00855 | at alpha= | -1.5 | deg
Mach: | 0.1 |  |  | Cl=0 at alpha= | -1.0593 | deg
|  |  |  | @ Cl=0.1, Cd= | 0.0096658
|  |  |  | @ Cl=0.4, Cd= | 0.0087443
|  |  |  | @ Cl=0.6, Cd= | 0.0098571
alpha (deg) | Cl | Cd | Cm | Cl/Cd
-15.5 | -0.553 | 0.10959 | -0.009 | -5.045
-15 | -0.576 | 0.10359 | -0.009 | -5.562
-14.5 | -0.599 | 0.09737 | -0.009 | -6.15
-14 | -0.62 | 0.0913 | -0.01 | -6.794
-13.5 | -0.641 | 0.08468 | -0.01 | -7.565
-13 | -0.659 | 0.07794 | -0.011 | -8.461
-12.5 | -0.678 | 0.0693 | -0.012 | -9.789
-12 | -0.699 | 0.05808 | -0.013 | -12.043
-11.5 | -0.743 | 0.03499 | -0.015 | -21.229
-11 | -0.808 | 0.01471 | -0.018 | -54.923
-10.5 | -0.829 | 0.01157 | -0.019 | -71.584
-10 | -0.822 | 0.0107 | -0.019 | -76.818
-9.5 | -0.807 | 0.01099 | -0.019 | -73.413
-9 | -0.786 | 0.01097 | -0.02 | -71.619
-8.5 | -0.759 | 0.01111 | -0.02 | -68.271
-8 | -0.727 | 0.01069 | -0.02 | -68.037
-7.5 | -0.691 | 0.01116 | -0.02 | -61.89
-7 | -0.65 | 0.01081 | -0.021 | -60.126
-6.5 | -0.605 | 0.00998 | -0.021 | -60.695
-6 | -0.557 | 0.00968 | -0.021 | -57.581
-5.5 | -0.506 | 0.01007 | -0.021 | -50.259
-5 | -0.454 | 0.01001 | -0.022 | -45.288
-4.5 | -0.399 | 0.01092 | -0.022 | -36.554
-4 | -0.343 | 0.00977 | -0.022 | -35.117
-3.5 | -0.286 | 0.00957 | -0.023 | -29.861
-3 | -0.228 | 0.00943 | -0.023 | -24.191
-2.5 | -0.17 | 0.00915 | -0.023 | -18.552
-2 | -0.111 | 0.00879 | -0.023 | -12.634
-1.5 | -0.052 | 0.00855 | -0.024 | -6.091
-1 | 0.007 | 0.00981 | -0.024 | 0.716
-0.5 | 0.066 | 0.00966 | -0.024 | 6.852
0 | 0.125 | 0.00967 | -0.025 | 12.965
0.5 | 0.184 | 0.00959 | -0.025 | 19.239
1 | 0.243 | 0.0095 | -0.025 | 25.624
1.5 | 0.302 | 0.00952 | -0.025 | 31.776
2 | 0.361 | 0.00863 | -0.026 | 41.818
2.5 | 0.419 | 0.0088 | -0.026 | 47.666
3 | 0.477 | 0.00907 | -0.026 | 52.621
3.5 | 0.535 | 0.00945 | -0.027 | 56.578
4 | 0.591 | 0.00979 | -0.027 | 60.384
4.5 | 0.646 | 0.0102 | -0.027 | 63.399
5 | 0.7 | 0.0105 | -0.027 | 66.716
5.5 | 0.752 | 0.01067 | -0.028 | 70.456
6 | 0.801 | 0.01016 | -0.028 | 78.867
6.5 | 0.848 | 0.01044 | -0.028 | 81.199
7 | 0.891 | 0.01082 | -0.028 | 82.361
7.5 | 0.93 | 0.0112 | -0.029 | 83.026
8 | 0.963 | 0.01088 | -0.029 | 88.503
8.5 | 0.992 | 0.01139 | -0.029 | 87.034
9 | 1.015 | 0.01126 | -0.03 | 90.071
9.5 | 1.031 | 0.01126 | -0.03 | 91.581
10 | 1.042 | 0.01133 | -0.03 | 91.967
10.5 | 1.046 | 0.01102 | -0.03 | 94.903
11 | 1.043 | 0.01279 | -0.03 | 81.601
11.5 | 1.032 | 0.01379 | -0.031 | 74.831
12 | 1.012 | 0.01524 | -0.03 | 66.364
12.5 | 0.975 | 0.01863 | -0.03 | 52.344
13 | 0.902 | 0.03271 | -0.028 | 27.575
13.5 | 0.819 | 0.06298 | -0.024 | 13
14 | 0.771 | 0.08104 | -0.021 | 9.518
14.5 | 0.736 | 0.09166 | -0.02 | 8.029
15 | 0.704 | 0.09931 | -0.02 | 7.084
15.5 | 0.671 | 0.1069 | -0.019 | 6.28

## 100. Re 8M Mach 0.10 (2)
BIGFOIL.COM POLAR EXPORT
NACA1409
NACA1409 |  |  |  | Cl Max: | 1.7374 | at alpha= | 18.5 | deg
XFOIL ncrit=9 |  |  |  | L/D Max: | 125.951 | at alpha= | 8.5 | deg
Re: | 8000000 |  |  | Cd Min: | 0.19508 | at alpha= | -20 | deg
Mach: | 0.1 |  |  | Cl=0 at alpha= | -1.1111 | deg
|  |  |  | @ Cl=0.1, Cd= | 0.0047683
|  |  |  | @ Cl=0.4, Cd= | 0.0051631
|  |  |  | @ Cl=0.6, Cd= | 0.0057594
alpha (deg) | Cl | Cd | Cm | Cl/Cd
-20 | -0.8862 | 0.19508 | 0.0409 | -4.5428
-19.5 | -1.2367 | 0.10865 | -0.0111 | -11.3824
-19 | -1.528 | 0.05154 | -0.0488 | -29.6469
-18.5 | -1.5754 | 0.03736 | -0.0594 | -42.1681
-18 | -1.5962 | 0.03005 | -0.0617 | -53.1181
-17.5 | -1.6011 | 0.02608 | -0.0593 | -61.3919
-17 | -1.5964 | 0.02362 | -0.0544 | -67.5868
-16.5 | -1.5826 | 0.02151 | -0.0493 | -73.5751
-16 | -1.5534 | 0.01988 | -0.046 | -78.1388
-15.5 | -1.5188 | 0.0185 | -0.0432 | -82.0973
-15 | -1.482 | 0.01719 | -0.0406 | -86.2129
-14.5 | -1.4421 | 0.0161 | -0.0382 | -89.5714
-14 | -1.4015 | 0.01509 | -0.0357 | -92.8761
-13.5 | -1.3601 | 0.01425 | -0.0331 | -95.4456
-13 | -1.3188 | 0.0134 | -0.0304 | -98.4179
-12.5 | -1.2771 | 0.01268 | -0.0277 | -100.7177
-12 | -1.2272 | 0.01199 | -0.0267 | -102.352
-11.5 | -1.1701 | 0.01104 | -0.0273 | -105.9873
-11 | -1.1115 | 0.01028 | -0.0281 | -108.1226
-10.5 | -1.0516 | 0.00967 | -0.0291 | -108.7487
-10 | -0.9908 | 0.00912 | -0.0302 | -108.6404
-9.5 | -0.9289 | 0.00865 | -0.0315 | -107.3873
-9 | -0.874 | 0.00812 | -0.0313 | -107.6355
-8.5 | -0.8134 | 0.00763 | -0.0323 | -106.6055
-7.5 | -0.6865 | 0.00683 | -0.0355 | -100.5124
-7 | -0.6306 | 0.00649 | -0.0354 | -97.1649
-6.5 | -0.5768 | 0.00625 | -0.0347 | -92.288
-6 | -0.5241 | 0.00599 | -0.0338 | -87.4958
-5.5 | -0.471 | 0.00581 | -0.0329 | -81.0671
-5 | -0.418 | 0.00566 | -0.0321 | -73.8516
-4.5 | -0.3645 | 0.00551 | -0.0313 | -66.1525
-4 | -0.311 | 0.0054 | -0.0306 | -57.5926
-3.5 | -0.2573 | 0.0053 | -0.0299 | -48.5472
-3 | -0.2035 | 0.00518 | -0.0293 | -39.2857
-2.5 | -0.1497 | 0.00511 | -0.0287 | -29.2955
-2 | -0.0958 | 0.00502 | -0.0281 | -19.0837
-1.5 | -0.042 | 0.00493 | -0.0276 | -8.5193
-1 | 0.012 | 0.00486 | -0.027 | 2.4691
-0.5 | 0.0658 | 0.0048 | -0.0265 | 13.7083
0 | 0.1197 | 0.00475 | -0.0259 | 25.2
0.5 | 0.1733 | 0.00475 | -0.0254 | 36.4842
1 | 0.2262 | 0.00476 | -0.0247 | 47.521
1.5 | 0.2787 | 0.00482 | -0.0239 | 57.8216
2 | 0.3307 | 0.00497 | -0.0231 | 66.5392
2.5 | 0.3829 | 0.0051 | -0.0222 | 75.0784
3 | 0.4344 | 0.00529 | -0.0212 | 82.1172
3.5 | 0.4859 | 0.0054 | -0.0202 | 89.9815
4 | 0.5366 | 0.00553 | -0.0189 | 97.0344
5 | 0.6444 | 0.00592 | -0.0177 | 108.8514
5.5 | 0.7151 | 0.00626 | -0.0211 | 114.2332
6.5 | 0.8384 | 0.00694 | -0.0235 | 120.8069
7 | 0.8997 | 0.00734 | -0.0248 | 122.5749
7.5 | 0.9613 | 0.00769 | -0.0261 | 125.0065
8 | 1.0222 | 0.00816 | -0.0272 | 125.2696
8.5 | 1.0731 | 0.00852 | -0.0262 | 125.9507
9 | 1.1196 | 0.00895 | -0.0241 | 125.095
9.5 | 1.1656 | 0.00948 | -0.0221 | 122.9536
10 | 1.2125 | 0.00996 | -0.0202 | 121.7369
10.5 | 1.2599 | 0.01046 | -0.0185 | 120.4493
11 | 1.3068 | 0.01102 | -0.0168 | 118.5844
11.5 | 1.3528 | 0.01165 | -0.0149 | 116.1202
12 | 1.3974 | 0.0124 | -0.0129 | 112.6935
12.5 | 1.4402 | 0.01326 | -0.0106 | 108.6124
13 | 1.4835 | 0.014 | -0.0085 | 105.9643
13.5 | 1.5262 | 0.01473 | -0.0063 | 103.6117
14 | 1.5669 | 0.01555 | -0.0038 | 100.7653
14.5 | 1.6049 | 0.01649 | -0.0011 | 97.3257
15 | 1.6404 | 0.01753 | 0.002 | 93.5767
15.5 | 1.6676 | 0.01875 | 0.0063 | 88.9387
16 | 1.692 | 0.02001 | 0.0107 | 84.5577
16.5 | 1.7101 | 0.02184 | 0.0151 | 78.3013
17 | 1.7257 | 0.02394 | 0.019 | 72.0844
17.5 | 1.7359 | 0.02671 | 0.0223 | 64.9906
18 | 1.733 | 0.03101 | 0.0247 | 55.8852
18.5 | 1.7374 | 0.03529 | 0.0254 | 49.2321
19 | 1.7207 | 0.04257 | 0.0241 | 40.4205
19.5 | 1.6987 | 0.05144 | 0.0208 | 33.0229
20 | 1.6665 | 0.06255 | 0.0155 | 26.6427

## 101. Re 8M Mach 0.25 (1)
BIGFOIL.COM POLAR EXPORT
NACA1409
NACA1409 |  |  |  | Cl Max: | 0.994 | at alpha= | 9.5 | deg
JavaFoil+Calcfoil stall+Eppler ext transition |  |  |  | L/D Max: | 89.53 | at alpha= | 9.5 | deg
Re: | 8000000 |  |  | Cd Min: | 0.00853 | at alpha= | 0 | deg
Mach: | 0.25 |  |  | Cl=0 at alpha= | -1.0583 | deg
|  |  |  | @ Cl=0.1, Cd= | 0.0085633
|  |  |  | @ Cl=0.4, Cd= | 0.10733
|  |  |  | @ Cl=0.6, Cd= | 0.10733
alpha (deg) | Cl | Cd | Cm | Cl/Cd
-14.5 | -0.283 | 0.10816 | -0.009 | -2.617
-14 | -0.345 | 0.10167 | -0.009 | -3.395
-13.5 | -0.402 | 0.09526 | -0.009 | -4.217
-13 | -0.453 | 0.08939 | -0.009 | -5.072
-12.5 | -0.5 | 0.08305 | -0.01 | -6.024
-12 | -0.541 | 0.07787 | -0.01 | -6.949
-11.5 | -0.575 | 0.07204 | -0.011 | -7.985
-11 | -0.602 | 0.0644 | -0.012 | -9.351
-10.5 | -0.63 | 0.05247 | -0.013 | -12.011
-10 | -0.715 | 0.0183 | -0.018 | -39.066
-9.5 | -0.765 | 0.01089 | -0.02 | -70.225
-9 | -0.761 | 0.01038 | -0.02 | -73.328
-8.5 | -0.746 | 0.01118 | -0.02 | -66.747
-8 | -0.723 | 0.01129 | -0.021 | -64.045
-7.5 | -0.693 | 0.01083 | -0.021 | -64.001
-7 | -0.657 | 0.01126 | -0.021 | -58.35
-6.5 | -0.615 | 0.01034 | -0.021 | -59.482
-6 | -0.568 | 0.01001 | -0.022 | -56.731
-5.5 | -0.517 | 0.00967 | -0.022 | -53.48
-5 | -0.464 | 0.01016 | -0.022 | -45.703
-4.5 | -0.409 | 0.00932 | -0.023 | -43.895
-4 | -0.352 | 0.01013 | -0.023 | -34.739
-3.5 | -0.293 | 0.00981 | -0.023 | -29.908
-3 | -0.234 | 0.00967 | -0.024 | -24.214
-2.5 | -0.174 | 0.00935 | -0.024 | -18.646
-2 | -0.114 | 0.00898 | -0.024 | -12.704
-1.5 | -0.053 | 0.00869 | -0.024 | -6.152
-1 | 0.007 | 0.00867 | -0.025 | 0.832
-0.5 | 0.068 | 0.0086 | -0.025 | 7.908
0 | 0.129 | 0.00853 | -0.025 | 15.099
0.5 | 0.189 | 0.00856 | -0.026 | 22.149
1 | 0.25 | 0.00897 | -0.026 | 27.894
1.5 | 0.311 | 0.00895 | -0.026 | 34.725
2 | 0.371 | 0.00875 | -0.026 | 42.403
2.5 | 0.431 | 0.00898 | -0.027 | 47.965
3 | 0.49 | 0.00928 | -0.027 | 52.845
3.5 | 0.549 | 0.0097 | -0.027 | 56.613
4 | 0.607 | 0.01009 | -0.028 | 60.127
4.5 | 0.663 | 0.0104 | -0.028 | 63.735
5 | 0.717 | 0.01085 | -0.028 | 66.114
5.5 | 0.769 | 0.01113 | -0.028 | 69.083
6 | 0.818 | 0.01051 | -0.029 | 77.782
6.5 | 0.863 | 0.01088 | -0.029 | 79.297
7 | 0.904 | 0.01126 | -0.029 | 80.275
7.5 | 0.938 | 0.01095 | -0.03 | 85.646
8 | 0.965 | 0.01154 | -0.03 | 83.568
8.5 | 0.983 | 0.01143 | -0.03 | 86.052
9 | 0.993 | 0.01152 | -0.03 | 86.213
9.5 | 0.994 | 0.0111 | -0.031 | 89.53
10 | 0.983 | 0.01247 | -0.031 | 78.852
10.5 | 0.96 | 0.01349 | -0.031 | 71.131
11 | 0.914 | 0.01593 | -0.031 | 57.404
11.5 | 0.785 | 0.04346 | -0.026 | 18.074
12 | 0.705 | 0.06933 | -0.021 | 10.171
12.5 | 0.651 | 0.08064 | -0.019 | 8.076
13 | 0.594 | 0.0864 | -0.018 | 6.881
13.5 | 0.531 | 0.09302 | -0.018 | 5.71
14 | 0.463 | 0.09959 | -0.018 | 4.654
14.5 | 0.391 | 0.10733 | -0.017 | 3.644

## 102. Re 8M Mach 0.25 (2)
BIGFOIL.COM POLAR EXPORT
NACA1409
NACA1409 |  |  |  | Cl Max: | 1.5921 | at alpha= | 15 | deg
XFOIL ncrit=9 |  |  |  | L/D Max: | 125 | at alpha= | 8 | deg
Re: | 8000000 |  |  | Cd Min: | 0.24141 | at alpha= | -20 | deg
Mach: | 0.25 |  |  | Cl=0 at alpha= | -1.1097 | deg
|  |  |  | @ Cl=0.1, Cd= | 0.004801
|  |  |  | @ Cl=0.4, Cd= | 0.0051707
|  |  |  | @ Cl=0.6, Cd= | 0.0057504
alpha (deg) | Cl | Cd | Cm | Cl/Cd
-20 | -0.8005 | 0.24141 | 0.0602 | -3.3159
-18.5 | -0.7719 | 0.21117 | 0.0452 | -3.6553
-18 | -0.807 | 0.18618 | 0.0334 | -4.3345
-17 | -0.8805 | 0.14804 | 0.0125 | -5.9477
-16.5 | -0.9633 | 0.12265 | -0.0027 | -7.8541
-16 | -1.1463 | 0.08469 | -0.0279 | -13.5352
-15.5 | -1.2455 | 0.06125 | -0.0429 | -20.3347
-15 | -1.3262 | 0.03781 | -0.065 | -35.0754
-14.5 | -1.347 | 0.03063 | -0.0674 | -43.9765
-14 | -1.3702 | 0.02614 | -0.0608 | -52.4178
-13.5 | -1.3678 | 0.02187 | -0.0549 | -62.5423
-13 | -1.3439 | 0.01899 | -0.0496 | -70.7688
-12.5 | -1.3124 | 0.01684 | -0.0445 | -77.9335
-12 | -1.2768 | 0.01511 | -0.0394 | -84.5003
-11.5 | -1.2277 | 0.01363 | -0.0367 | -90.0734
-11 | -1.1653 | 0.01238 | -0.0364 | -94.1276
-10.5 | -1.1034 | 0.01099 | -0.0363 | -100.4004
-10 | -1.0387 | 0.01009 | -0.0365 | -102.9435
-9.5 | -0.9727 | 0.00935 | -0.037 | -104.0321
-9 | -0.9128 | 0.00875 | -0.0363 | -104.32
-8.5 | -0.8489 | 0.00817 | -0.0366 | -103.9045
-8 | -0.7784 | 0.00755 | -0.0384 | -103.0993
-7.5 | -0.7138 | 0.0071 | -0.039 | -100.5352
-7 | -0.6542 | 0.00673 | -0.0386 | -97.2065
-6.5 | -0.5983 | 0.0064 | -0.0375 | -93.4844
-6 | -0.5429 | 0.00615 | -0.0362 | -88.2764
-5.5 | -0.4876 | 0.00593 | -0.0351 | -82.226
-5 | -0.4325 | 0.00574 | -0.0339 | -75.3484
-4.5 | -0.377 | 0.00558 | -0.033 | -67.5627
-4 | -0.3214 | 0.00545 | -0.0321 | -58.9725
-3.5 | -0.2657 | 0.00535 | -0.0312 | -49.6636
-3 | -0.2101 | 0.00524 | -0.0305 | -40.0954
-2.5 | -0.1544 | 0.00516 | -0.0298 | -29.9225
-2 | -0.0989 | 0.00505 | -0.0291 | -19.5842
-1.5 | -0.0434 | 0.00496 | -0.0284 | -8.75
-1 | 0.0122 | 0.00489 | -0.0278 | 2.4949
-0.5 | 0.0678 | 0.00483 | -0.0272 | 14.0373
0 | 0.1233 | 0.00478 | -0.0266 | 25.795
0.5 | 0.1785 | 0.00478 | -0.026 | 37.3431
1 | 0.2329 | 0.0048 | -0.0252 | 48.5208
1.5 | 0.2869 | 0.00486 | -0.0244 | 59.0329
2 | 0.3404 | 0.00501 | -0.0234 | 67.9441
2.5 | 0.3942 | 0.00515 | -0.0224 | 76.5437
3 | 0.4473 | 0.00534 | -0.0213 | 83.764
3.5 | 0.5002 | 0.00549 | -0.0201 | 91.1111
4 | 0.5525 | 0.00563 | -0.0186 | 98.135
4.5 | 0.6038 | 0.00576 | -0.0168 | 104.8264
5 | 0.6657 | 0.00605 | -0.0173 | 110.0331
5.5 | 0.74 | 0.00641 | -0.0206 | 115.4446
6.5 | 0.8684 | 0.00717 | -0.0225 | 121.1158
7 | 0.9332 | 0.00756 | -0.0235 | 123.4392
7.5 | 0.9977 | 0.00805 | -0.0243 | 123.9379
8 | 1.0625 | 0.0085 | -0.0251 | 125
8.5 | 1.1108 | 0.009 | -0.0223 | 123.4222
9 | 1.1593 | 0.00958 | -0.0195 | 121.0125
9.5 | 1.2089 | 0.01012 | -0.0168 | 119.4565
10 | 1.2585 | 0.01075 | -0.0142 | 117.0698
10.5 | 1.3077 | 0.01148 | -0.0114 | 113.9111
11 | 1.3546 | 0.01243 | -0.0082 | 108.9783
11.5 | 1.4008 | 0.01344 | -0.0049 | 104.2262
12 | 1.446 | 0.01448 | -0.0015 | 99.8619
12.5 | 1.4882 | 0.01572 | 0.0024 | 94.6692
13 | 1.5269 | 0.0171 | 0.0067 | 89.2924
13.5 | 1.5605 | 0.01872 | 0.0116 | 83.36
14 | 1.5793 | 0.02061 | 0.0185 | 76.6279
14.5 | 1.5855 | 0.0235 | 0.0252 | 67.4681
15 | 1.5921 | 0.02676 | 0.03 | 59.4955
15.5 | 1.5822 | 0.032 | 0.0329 | 49.4438
16 | 1.5644 | 0.0393 | 0.0323 | 39.8066
16.5 | 1.5309 | 0.05011 | 0.0273 | 30.5508
17 | 1.487 | 0.06375 | 0.0193 | 23.3255
17.5 | 1.4359 | 0.0793 | 0.01 | 18.1072
18 | 1.3654 | 0.09834 | -0.0009 | 13.8845
18.5 | 1.2716 | 0.12157 | -0.014 | 10.4598
19 | 1.1435 | 0.15264 | -0.0327 | 7.4915
19.5 | 1.0427 | 0.18365 | -0.052 | 5.6776
20 | 1.0149 | 0.20094 | -0.0625 | 5.0508

## 103. Re 8M Mach 0.50 (1)
BIGFOIL.COM POLAR EXPORT
NACA1409
NACA1409 |  |  |  | Cl Max: | 1.12 | at alpha= | 20 | deg
JavaFoil+Calcfoil stall+Eppler ext transition |  |  |  | L/D Max: | 78.138 | at alpha= | 6 | deg
Re: | 8000000 |  |  | Cd Min: | 0.008 | at alpha= | -1 | deg
Mach: | 0.5 |  |  | Cl=0 at alpha= | -1.0588 | deg
|  |  |  | @ Cl=0.1, Cd= | 0.0085953
|  |  |  | @ Cl=0.4, Cd= | 0.0087458
|  |  |  | @ Cl=0.6, Cd= | 0.010128
alpha (deg) | Cl | Cd | Cm | Cl/Cd
-20 | -1.008 | 0.14419 | -0.01 | -6.989
-19.5 | -0.992 | 0.12728 | -0.011 | -7.79
-19 | -0.954 | 0.14196 | -0.01 | -6.718
-18.5 | -0.932 | 0.12767 | -0.01 | -7.3
-18 | -0.922 | 0.10657 | -0.012 | -8.647
-17.5 | -0.877 | 0.12418 | -0.01 | -7.06
-17 | -0.862 | 0.10543 | -0.012 | -8.179
-16.5 | -0.822 | 0.12034 | -0.01 | -6.835
-16 | -0.801 | 0.10577 | -0.011 | -7.576
-15.5 | -0.792 | 0.08445 | -0.013 | -9.384
-15 | -0.745 | 0.1022 | -0.011 | -7.292
-14.5 | -0.733 | 0.08277 | -0.013 | -8.859
-14 | -0.691 | 0.09751 | -0.011 | -7.083
-13.5 | -0.673 | 0.08187 | -0.012 | -8.22
-13 | -0.641 | 0.08551 | -0.011 | -7.491
-12.5 | -0.618 | 0.07578 | -0.013 | -8.161
-12 | -0.619 | 0.05045 | -0.016 | -12.269
-11.5 | -0.562 | 0.07185 | -0.012 | -7.817
-11 | -0.561 | 0.04714 | -0.016 | -11.907
-10.5 | -0.508 | 0.06492 | -0.012 | -7.833
-10 | -0.521 | 0.03311 | -0.018 | -15.745
-9.5 | -0.457 | 0.05629 | -0.013 | -8.124
-9 | -0.429 | 0.05518 | -0.013 | -7.771
-8.5 | -0.419 | 0.03887 | -0.017 | -10.768
-8 | -0.38 | 0.04535 | -0.015 | -8.375
-7.5 | -0.351 | 0.04436 | -0.015 | -7.918
-7 | -0.326 | 0.04042 | -0.016 | -8.068
-6.5 | -0.573 | 0.01084 | -0.024 | -52.846
-6 | -0.58 | 0.01019 | -0.024 | -56.849
-5.5 | -0.55 | 0.01047 | -0.025 | -52.527
-5 | -0.504 | 0.0104 | -0.025 | -48.486
-4.5 | -0.45 | 0.01034 | -0.025 | -43.479
-4 | -0.389 | 0.01005 | -0.026 | -38.738
-3.5 | -0.326 | 0.00928 | -0.026 | -35.134
-3 | -0.261 | 0.00905 | -0.026 | -28.827
-2.5 | -0.194 | 0.00873 | -0.027 | -22.281
-2 | -0.127 | 0.00839 | -0.027 | -15.178
-1.5 | -0.06 | 0.00819 | -0.027 | -7.296
-1 | 0.008 | 0.008 | -0.028 | 1.007
-0.5 | 0.076 | 0.00862 | -0.028 | 8.818
0 | 0.144 | 0.00855 | -0.028 | 16.822
0.5 | 0.212 | 0.00847 | -0.029 | 25.011
1 | 0.279 | 0.00854 | -0.029 | 32.713
1.5 | 0.347 | 0.00873 | -0.029 | 39.77
2 | 0.414 | 0.00875 | -0.03 | 47.348
2.5 | 0.481 | 0.0099 | -0.03 | 48.585
3 | 0.547 | 0.01041 | -0.03 | 52.49
3.5 | 0.611 | 0.01007 | -0.03 | 60.656
4 | 0.673 | 0.01051 | -0.031 | 64.031
4.5 | 0.732 | 0.01095 | -0.031 | 66.825
5 | 0.786 | 0.01139 | -0.031 | 68.986
5.5 | 0.83 | 0.01111 | -0.032 | 74.756
6 | 0.86 | 0.01101 | -0.032 | 78.138
6.5 | 0.861 | 0.01115 | -0.032 | 77.245
7 | 0.78 | 0.01113 | -0.033 | 70.044
7.5 | 0.566 | 0.01224 | -0.033 | 46.279
8 | 0.598 | 0.01284 | -0.033 | 46.572
8.5 | 0.63 | 0.01319 | -0.033 | 47.722
9 | 0.622 | 0.02077 | -0.031 | 29.939
9.5 | 0.667 | 0.01836 | -0.032 | 36.305
10 | 0.718 | 0.01556 | -0.034 | 46.11
10.5 | 0.631 | 0.06024 | -0.023 | 10.48
11 | 0.763 | 0.01965 | -0.033 | 38.823
11.5 | 0.673 | 0.07517 | -0.02 | 8.955
12 | 0.784 | 0.033 | -0.032 | 23.745
12.5 | 0.726 | 0.08389 | -0.02 | 8.649
13 | 0.816 | 0.0472 | -0.03 | 17.293
13.5 | 0.778 | 0.09298 | -0.02 | 8.366
14 | 0.868 | 0.05369 | -0.03 | 16.169
14.5 | 0.832 | 0.10008 | -0.021 | 8.309
15 | 0.913 | 0.0644 | -0.03 | 14.179
15.5 | 0.885 | 0.10751 | -0.022 | 8.229
16 | 0.968 | 0.06982 | -0.03 | 13.863
16.5 | 0.941 | 0.11247 | -0.024 | 8.371
17 | 1.024 | 0.07408 | -0.031 | 13.821
17.5 | 0.998 | 0.11726 | -0.025 | 8.507
18 | 1.016 | 0.13272 | -0.024 | 7.654
18.5 | 1.052 | 0.1232 | -0.026 | 8.537
19 | 1.066 | 0.14092 | -0.024 | 7.565
19.5 | 1.108 | 0.12725 | -0.027 | 8.705
20 | 1.12 | 0.14544 | -0.025 | 7.701

## 104. Re 8M Mach 0.50 (2)
BIGFOIL.COM POLAR EXPORT
NACA1409
NACA1409 |  |  |  | Cl Max: | 1.1232 | at alpha= | 7.5 | deg
XFOIL ncrit=9 |  |  |  | L/D Max: | 121.741 | at alpha= | 6 | deg
Re: | 8000000 |  |  | Cd Min: | 0.26983 | at alpha= | -20 | deg
Mach: | 0.5 |  |  | Cl=0 at alpha= | -1.1048 | deg
|  |  |  | @ Cl=0.1, Cd= | 0.0049209
|  |  |  | @ Cl=0.4, Cd= | 0.0052445
|  |  |  | @ Cl=0.6, Cd= | 0.005917
alpha (deg) | Cl | Cd | Cm | Cl/Cd
-20 | -0.8588 | 0.26983 | 0.0723 | -3.1827
-19.5 | -0.8389 | 0.26064 | 0.0671 | -3.2186
-19 | -0.8189 | 0.25182 | 0.0622 | -3.2519
-18.5 | -0.7997 | 0.24254 | 0.0572 | -3.2972
-18 | -0.7789 | 0.23492 | 0.0527 | -3.3156
-17.5 | -0.7589 | 0.22677 | 0.0482 | -3.3466
-17 | -0.7407 | 0.21784 | 0.0436 | -3.4002
-16.5 | -0.7235 | 0.20869 | 0.0391 | -3.4669
-16 | -0.7074 | 0.19943 | 0.0346 | -3.5471
-15.5 | -0.6926 | 0.19 | 0.03 | -3.6453
-15 | -0.6778 | 0.18099 | 0.0257 | -3.745
-14.5 | -0.6623 | 0.17275 | 0.0218 | -3.8339
-14 | -0.6521 | 0.16301 | 0.0174 | -4.0004
-13.5 | -0.6464 | 0.15249 | 0.0127 | -4.239
-13 | -0.65 | 0.14044 | 0.0072 | -4.6283
-12.5 | -0.6459 | 0.13089 | 0.0028 | -4.9347
-12 | -0.6449 | 0.12104 | -0.0017 | -5.328
-11.5 | -0.6555 | 0.10942 | -0.0075 | -5.9907
-11 | -0.6705 | 0.09778 | -0.0138 | -6.8572
-10.5 | -0.687 | 0.0865 | -0.0203 | -7.9422
-10 | -0.7041 | 0.07557 | -0.0271 | -9.3172
-9.5 | -0.7228 | 0.06454 | -0.0345 | -11.1993
-9 | -0.74 | 0.05265 | -0.0442 | -14.0551
-8.5 | -0.7588 | 0.03946 | -0.0575 | -19.2296
-8 | -0.7868 | 0.03007 | -0.0589 | -26.1656
-7.5 | -0.7895 | 0.01869 | -0.0607 | -42.2418
-7 | -0.7511 | 0.00999 | -0.0599 | -75.1852
-6.5 | -0.6958 | 0.00779 | -0.0541 | -89.3196
-6 | -0.6318 | 0.00696 | -0.0497 | -90.7759
-5.5 | -0.5655 | 0.00654 | -0.0463 | -86.4679
-5 | -0.4997 | 0.00621 | -0.0435 | -80.467
-4.5 | -0.4341 | 0.00597 | -0.0411 | -72.7136
-4 | -0.369 | 0.00578 | -0.0391 | -63.8408
-3.5 | -0.3045 | 0.00561 | -0.0374 | -54.2781
-3 | -0.2401 | 0.00549 | -0.0359 | -43.7341
-2.5 | -0.1762 | 0.00535 | -0.0346 | -32.9346
-2 | -0.1129 | 0.00524 | -0.0334 | -21.5458
-1.5 | -0.0498 | 0.00513 | -0.0323 | -9.7076
-1 | 0.0132 | 0.00503 | -0.0314 | 2.6243
-0.5 | 0.0761 | 0.00494 | -0.0305 | 15.4049
0 | 0.1388 | 0.00489 | -0.0296 | 28.3845
0.5 | 0.2012 | 0.00488 | -0.0286 | 41.2295
1 | 0.2626 | 0.00492 | -0.0275 | 53.374
1.5 | 0.323 | 0.00501 | -0.0261 | 64.4711
2 | 0.3835 | 0.00519 | -0.0246 | 73.8921
2.5 | 0.444 | 0.00539 | -0.023 | 82.3748
3 | 0.5039 | 0.00564 | -0.0211 | 89.344
3.5 | 0.5644 | 0.00581 | -0.019 | 97.1429
4 | 0.6243 | 0.00599 | -0.0165 | 104.2237
4.5 | 0.6828 | 0.00619 | -0.0133 | 110.3069
5 | 0.7644 | 0.00658 | -0.0146 | 116.1702
5.5 | 0.8539 | 0.00709 | -0.0169 | 120.4372
6 | 0.9301 | 0.00764 | -0.016 | 121.7408
6.5 | 1.0102 | 0.00834 | -0.015 | 121.1271
7 | 1.0884 | 0.00961 | -0.0129 | 113.257
7.5 | 1.1232 | 0.01248 | -0.0036 | 90
8 | 1.1226 | 0.0176 | 0.0085 | 63.7841
8.5 | 1.1024 | 0.02373 | 0.0197 | 46.456
9 | 1.0654 | 0.02964 | 0.029 | 35.9447
9.5 | 1.0251 | 0.03843 | 0.0287 | 26.6745
10 | 0.9947 | 0.05019 | 0.0198 | 19.8187
10.5 | 0.9697 | 0.06402 | 0.0086 | 15.1468
11 | 0.945 | 0.07775 | 0.0006 | 12.1543
11.5 | 0.924 | 0.08983 | -0.0053 | 10.2861
12 | 0.9032 | 0.10196 | -0.0117 | 8.8584
12.5 | 0.8825 | 0.11444 | -0.0184 | 7.7115

## 105. Re 10M Mach 0.00 (1)
BIGFOIL.COM POLAR EXPORT
NACA1409
NACA1409 |  |  |  | Cl Max: | 1.058 | at alpha= | 11 | deg
JavaFoil+Calcfoil stall+Eppler ext transition |  |  |  | L/D Max: | 97.179 | at alpha= | 10.5 | deg
Re: | 10000000 |  |  | Cd Min: | 0.00848 | at alpha= | -1.5 | deg
Mach: | 0 |  |  | Cl=0 at alpha= | -1.0593 | deg
|  |  |  | @ Cl=0.1, Cd= | 0.00966
|  |  |  | @ Cl=0.4, Cd= | 0.0090874
|  |  |  | @ Cl=0.6, Cd= | 0.0097929
alpha (deg) | Cl | Cd | Cm | Cl/Cd
-16 | -0.573 | 0.11187 | -0.009 | -5.123
-15.5 | -0.594 | 0.10548 | -0.009 | -5.634
-15 | -0.615 | 0.09945 | -0.009 | -6.179
-14.5 | -0.635 | 0.09264 | -0.01 | -6.851
-14 | -0.653 | 0.0864 | -0.01 | -7.56
-13.5 | -0.671 | 0.07938 | -0.011 | -8.455
-13 | -0.689 | 0.07079 | -0.012 | -9.739
-12.5 | -0.709 | 0.06018 | -0.013 | -11.784
-12 | -0.746 | 0.04014 | -0.015 | -18.579
-11.5 | -0.819 | 0.01561 | -0.017 | -52.451
-11 | -0.843 | 0.01185 | -0.018 | -71.116
-10.5 | -0.841 | 0.01047 | -0.019 | -80.362
-10 | -0.829 | 0.01118 | -0.019 | -74.207
-9.5 | -0.811 | 0.01114 | -0.019 | -72.83
-9 | -0.788 | 0.01131 | -0.019 | -69.676
-8.5 | -0.76 | 0.01077 | -0.02 | -70.546
-8 | -0.727 | 0.01133 | -0.02 | -64.173
-7.5 | -0.69 | 0.01091 | -0.02 | -63.202
-7 | -0.648 | 0.01058 | -0.021 | -61.292
-6.5 | -0.604 | 0.01045 | -0.021 | -57.727
-6 | -0.555 | 0.01023 | -0.021 | -54.241
-5.5 | -0.504 | 0.00993 | -0.021 | -50.808
-5 | -0.452 | 0.01089 | -0.022 | -41.482
-4.5 | -0.397 | 0.01072 | -0.022 | -37.066
-4 | -0.341 | 0.01056 | -0.022 | -32.309
-3.5 | -0.284 | 0.01038 | -0.022 | -27.408
-3 | -0.227 | 0.01025 | -0.023 | -22.149
-2.5 | -0.169 | 0.00899 | -0.023 | -18.792
-2 | -0.11 | 0.00862 | -0.023 | -12.807
-1.5 | -0.052 | 0.00848 | -0.024 | -6.111
-1 | 0.007 | 0.00979 | -0.024 | 0.714
-0.5 | 0.066 | 0.00966 | -0.024 | 6.818
0 | 0.125 | 0.00966 | -0.024 | 12.913
0.5 | 0.183 | 0.00962 | -0.025 | 19.081
1 | 0.242 | 0.00954 | -0.025 | 25.395
1.5 | 0.301 | 0.00959 | -0.025 | 31.379
2 | 0.359 | 0.00966 | -0.026 | 37.2
2.5 | 0.417 | 0.00885 | -0.026 | 47.149
3 | 0.475 | 0.00909 | -0.026 | 52.255
3.5 | 0.532 | 0.00943 | -0.026 | 56.436
4 | 0.588 | 0.00971 | -0.027 | 60.601
4.5 | 0.643 | 0.01009 | -0.027 | 63.755
5 | 0.697 | 0.01032 | -0.027 | 67.537
5.5 | 0.749 | 0.01053 | -0.028 | 71.116
6 | 0.798 | 0.01079 | -0.028 | 73.933
6.5 | 0.845 | 0.01024 | -0.028 | 82.488
7 | 0.888 | 0.01055 | -0.028 | 84.201
7.5 | 0.928 | 0.01089 | -0.029 | 85.206
8 | 0.962 | 0.01128 | -0.029 | 85.34
8.5 | 0.992 | 0.01097 | -0.029 | 90.452
9 | 1.016 | 0.01149 | -0.029 | 88.463
9.5 | 1.036 | 0.01132 | -0.03 | 91.496
10 | 1.049 | 0.0113 | -0.03 | 92.831
10.5 | 1.056 | 0.01087 | -0.03 | 97.179
11 | 1.058 | 0.01206 | -0.03 | 87.703
11.5 | 1.052 | 0.01287 | -0.031 | 81.735
12 | 1.039 | 0.01392 | -0.031 | 74.676
12.5 | 1.017 | 0.01558 | -0.03 | 65.255
13 | 0.975 | 0.01981 | -0.03 | 49.183
13.5 | 0.902 | 0.0354 | -0.028 | 25.494
14 | 0.835 | 0.05907 | -0.025 | 14.143
14.5 | 0.787 | 0.07884 | -0.023 | 9.977
15 | 0.753 | 0.08986 | -0.021 | 8.374
15.5 | 0.721 | 0.09961 | -0.02 | 7.234
16 | 0.69 | 0.10826 | -0.02 | 6.376

## 106. Re 10M Mach 0.00 (2)
BIGFOIL.COM POLAR EXPORT
NACA1409
NACA1409 |  |  |  | Cl Max: | 1.8024 | at alpha= | 19.5 | deg
XFOIL ncrit=9 |  |  |  | L/D Max: | 131.916 | at alpha= | 8.5 | deg
Re: | 10000000 |  |  | Cd Min: | 0.05102 | at alpha= | -20 | deg
Mach: | 0 |  |  | Cl=0 at alpha= | -1.1032 | deg
|  |  |  | @ Cl=0.1, Cd= | 0.0047771
|  |  |  | @ Cl=0.4, Cd= | 0.005214
|  |  |  | @ Cl=0.6, Cd= | 0.0056653
alpha (deg) | Cl | Cd | Cm | Cl/Cd
-20 | -1.5961 | 0.05102 | -0.0475 | -31.2838
-19.5 | -1.6539 | 0.03603 | -0.0577 | -45.9034
-19 | -1.6554 | 0.03089 | -0.0592 | -53.5902
-18.5 | -1.6573 | 0.02692 | -0.0579 | -61.5639
-18 | -1.6574 | 0.02394 | -0.0539 | -69.2314
-17.5 | -1.6497 | 0.02201 | -0.0484 | -74.9523
-17 | -1.6241 | 0.02035 | -0.0451 | -79.8084
-16.5 | -1.5953 | 0.0187 | -0.0421 | -85.3102
-16 | -1.5605 | 0.01742 | -0.0397 | -89.5809
-15.5 | -1.5225 | 0.01632 | -0.0375 | -93.2904
-15 | -1.4836 | 0.01523 | -0.0353 | -97.413
-14.5 | -1.4425 | 0.01437 | -0.0332 | -100.3827
-14 | -1.4017 | 0.01358 | -0.0309 | -103.218
-13.5 | -1.3596 | 0.0129 | -0.0287 | -105.3953
-13 | -1.3186 | 0.01221 | -0.0262 | -107.9934
-12.5 | -1.2673 | 0.01158 | -0.0258 | -109.4387
-12 | -1.2101 | 0.011 | -0.0267 | -110.0091
-11.5 | -1.1531 | 0.01025 | -0.0275 | -112.4976
-11 | -1.0953 | 0.00957 | -0.0284 | -114.4514
-10.5 | -1.0363 | 0.009 | -0.0295 | -115.1444
-10 | -0.9764 | 0.00851 | -0.0308 | -114.7356
-9.5 | -0.921 | 0.00809 | -0.0308 | -113.8443
-9 | -0.8626 | 0.00766 | -0.0316 | -112.611
-8 | -0.7369 | 0.00681 | -0.0351 | -108.2085
-7.5 | -0.6822 | 0.00654 | -0.0349 | -104.3119
-7 | -0.6297 | 0.00624 | -0.0341 | -100.9135
-6.5 | -0.5773 | 0.00604 | -0.0333 | -95.5795
-6 | -0.5249 | 0.00583 | -0.0324 | -90.0343
-5.5 | -0.4719 | 0.00568 | -0.0317 | -83.081
-5 | -0.4188 | 0.00553 | -0.0311 | -75.7324
-4.5 | -0.3655 | 0.00541 | -0.0304 | -67.5601
-4 | -0.3119 | 0.00531 | -0.0298 | -58.7382
-3.5 | -0.2581 | 0.00523 | -0.0293 | -49.3499
-3 | -0.2042 | 0.00514 | -0.0288 | -39.7276
-2.5 | -0.1504 | 0.00507 | -0.0283 | -29.6647
-2 | -0.0965 | 0.00499 | -0.0278 | -19.3387
-1.5 | -0.0427 | 0.00491 | -0.0272 | -8.6965
-1 | 0.0111 | 0.00484 | -0.0267 | 2.2934
-0.5 | 0.0652 | 0.00479 | -0.0263 | 13.6117
0 | 0.1191 | 0.00477 | -0.0258 | 24.9686
0.5 | 0.1725 | 0.00479 | -0.0253 | 36.0125
1 | 0.2254 | 0.00485 | -0.0247 | 46.4742
1.5 | 0.2782 | 0.00489 | -0.024 | 56.8916
2 | 0.3303 | 0.00501 | -0.0233 | 65.9281
2.5 | 0.3824 | 0.00516 | -0.0225 | 74.1085
3 | 0.4346 | 0.00532 | -0.0217 | 81.6917
3.5 | 0.4869 | 0.00543 | -0.0209 | 89.6685
4 | 0.5385 | 0.00555 | -0.02 | 97.027
4.5 | 0.5896 | 0.00564 | -0.0189 | 104.539
5 | 0.639 | 0.00576 | -0.0174 | 110.9375
5.5 | 0.6953 | 0.00596 | -0.0175 | 116.6611
6 | 0.7671 | 0.0063 | -0.0213 | 121.7619
6.5 | 0.8257 | 0.00661 | -0.0219 | 124.9168
7 | 0.8869 | 0.00697 | -0.0233 | 127.2453
7.5 | 0.9472 | 0.00732 | -0.0245 | 129.3989
8 | 1.0071 | 0.00773 | -0.0256 | 130.2846
8.5 | 1.0672 | 0.00809 | -0.0268 | 131.9159
9 | 1.1179 | 0.00853 | -0.026 | 131.0551
9.5 | 1.1637 | 0.00899 | -0.024 | 129.4438
10 | 1.2103 | 0.0094 | -0.0223 | 128.7553
10.5 | 1.257 | 0.00986 | -0.0207 | 127.4848
11 | 1.3034 | 0.01039 | -0.0191 | 125.4475
11.5 | 1.3493 | 0.01098 | -0.0175 | 122.8871
12 | 1.3942 | 0.01165 | -0.0157 | 119.6738
13.5 | 1.527 | 0.01355 | -0.0106 | 112.6937
14 | 1.5692 | 0.01425 | -0.0087 | 110.1193
14.5 | 1.6093 | 0.01505 | -0.0065 | 106.9302
15 | 1.6471 | 0.01595 | -0.004 | 103.2665
15.5 | 1.6806 | 0.01708 | -0.001 | 98.3958
16 | 1.7123 | 0.01808 | 0.0022 | 94.7069
16.5 | 1.7325 | 0.01947 | 0.0071 | 88.9831
17 | 1.7541 | 0.02091 | 0.011 | 83.8881
17.5 | 1.7711 | 0.02274 | 0.0149 | 77.8848
19 | 1.8018 | 0.03123 | 0.0224 | 57.6945
19.5 | 1.8024 | 0.03577 | 0.023 | 50.3886
20 | 1.799 | 0.04133 | 0.0223 | 43.5277

## 107. Re 10M Mach 0.10 (1)
BIGFOIL.COM POLAR EXPORT
NACA1409
NACA1409 |  |  |  | Cl Max: | 1.047 | at alpha= | 10.5 | deg
JavaFoil+Calcfoil stall+Eppler ext transition |  |  |  | L/D Max: | 94.653 | at alpha= | 10.5 | deg
Re: | 10000000 |  |  | Cd Min: | 0.00849 | at alpha= | -1.5 | deg
Mach: | 0.1 |  |  | Cl=0 at alpha= | -1.0593 | deg
|  |  |  | @ Cl=0.1, Cd= | 0.00967
|  |  |  | @ Cl=0.4, Cd= | 0.0091588
|  |  |  | @ Cl=0.6, Cd= | 0.0098005
alpha (deg) | Cl | Cd | Cm | Cl/Cd
-15.5 | -0.554 | 0.10738 | -0.009 | -5.156
-15 | -0.577 | 0.10161 | -0.009 | -5.68
-14.5 | -0.6 | 0.0956 | -0.01 | -6.274
-14 | -0.622 | 0.08897 | -0.01 | -6.989
-13.5 | -0.642 | 0.08267 | -0.01 | -7.769
-13 | -0.662 | 0.07482 | -0.011 | -8.854
-12.5 | -0.682 | 0.06583 | -0.012 | -10.367
-12 | -0.708 | 0.05229 | -0.013 | -13.543
-11.5 | -0.769 | 0.02464 | -0.016 | -31.219
-11 | -0.824 | 0.01253 | -0.018 | -65.809
-10.5 | -0.831 | 0.01116 | -0.019 | -74.492
-10 | -0.823 | 0.01083 | -0.019 | -76.002
-9.5 | -0.807 | 0.01128 | -0.019 | -71.539
-9 | -0.786 | 0.01141 | -0.02 | -68.864
-8.5 | -0.759 | 0.01092 | -0.02 | -69.473
-8 | -0.727 | 0.01053 | -0.02 | -69.029
-7.5 | -0.691 | 0.01096 | -0.02 | -63.03
-7 | -0.65 | 0.01067 | -0.021 | -60.913
-6.5 | -0.605 | 0.01049 | -0.021 | -57.719
-6 | -0.557 | 0.01026 | -0.021 | -54.3
-5.5 | -0.506 | 0.00999 | -0.021 | -50.679
-5 | -0.454 | 0.01098 | -0.022 | -41.313
-4.5 | -0.399 | 0.0108 | -0.022 | -36.961
-4 | -0.343 | 0.01063 | -0.022 | -32.253
-3.5 | -0.286 | 0.01045 | -0.023 | -27.365
-3 | -0.228 | 0.01027 | -0.023 | -22.209
-2.5 | -0.17 | 0.009 | -0.023 | -18.857
-2 | -0.111 | 0.0087 | -0.023 | -12.755
-1.5 | -0.052 | 0.00849 | -0.024 | -6.133
-1 | 0.007 | 0.00981 | -0.024 | 0.716
-0.5 | 0.066 | 0.00967 | -0.024 | 6.843
0 | 0.125 | 0.00967 | -0.025 | 12.953
0.5 | 0.184 | 0.00966 | -0.025 | 19.092
1 | 0.243 | 0.00956 | -0.025 | 25.461
1.5 | 0.302 | 0.00964 | -0.025 | 31.367
2 | 0.361 | 0.00969 | -0.026 | 37.278
2.5 | 0.419 | 0.0089 | -0.026 | 47.117
3 | 0.477 | 0.00915 | -0.026 | 52.201
3.5 | 0.535 | 0.00946 | -0.027 | 56.538
4 | 0.591 | 0.00974 | -0.027 | 60.717
4.5 | 0.646 | 0.01011 | -0.027 | 63.925
5 | 0.7 | 0.01036 | -0.027 | 67.575
5.5 | 0.752 | 0.01057 | -0.028 | 71.15
6 | 0.801 | 0.01095 | -0.028 | 73.183
6.5 | 0.848 | 0.01034 | -0.028 | 81.967
7 | 0.891 | 0.0106 | -0.028 | 84.061
7.5 | 0.93 | 0.011 | -0.029 | 84.497
8 | 0.963 | 0.01139 | -0.029 | 84.623
8.5 | 0.992 | 0.01109 | -0.029 | 89.452
9 | 1.015 | 0.01094 | -0.03 | 92.783
9.5 | 1.032 | 0.0115 | -0.03 | 89.721
10 | 1.043 | 0.01147 | -0.03 | 90.876
10.5 | 1.047 | 0.01106 | -0.03 | 94.653
11 | 1.045 | 0.01231 | -0.03 | 84.85
11.5 | 1.035 | 0.01316 | -0.031 | 78.649
12 | 1.016 | 0.01441 | -0.031 | 70.488
12.5 | 0.985 | 0.01681 | -0.03 | 58.565
13 | 0.922 | 0.02602 | -0.029 | 35.421
13.5 | 0.836 | 0.05236 | -0.026 | 15.976
14 | 0.779 | 0.0751 | -0.023 | 10.367
14.5 | 0.741 | 0.08671 | -0.021 | 8.543
15 | 0.706 | 0.09635 | -0.02 | 7.327
15.5 | 0.673 | 0.10368 | -0.02 | 6.494

## 108. Re 10M Mach 0.10 (2)
BIGFOIL.COM POLAR EXPORT
NACA1409
NACA1409 |  |  |  | Cl Max: | 1.7865 | at alpha= | 18.5 | deg
XFOIL ncrit=9 |  |  |  | L/D Max: | 131.567 | at alpha= | 8.5 | deg
Re: | 10000000 |  |  | Cd Min: | 0.18508 | at alpha= | -20 | deg
Mach: | 0.1 |  |  | Cl=0 at alpha= | -1.1028 | deg
|  |  |  | @ Cl=0.1, Cd= | 0.004781
|  |  |  | @ Cl=0.4, Cd= | 0.0052102
|  |  |  | @ Cl=0.6, Cd= | 0.0056774
alpha (deg) | Cl | Cd | Cm | Cl/Cd
-20 | -0.9223 | 0.18508 | 0.0358 | -4.9833
-19.5 | -1.5551 | 0.05504 | -0.0467 | -28.254
-19 | -1.596 | 0.04124 | -0.057 | -38.7003
-18.5 | -1.5989 | 0.03475 | -0.0607 | -46.0115
-18 | -1.6212 | 0.02815 | -0.0612 | -57.5915
-17.5 | -1.6221 | 0.02489 | -0.0577 | -65.1708
-17 | -1.6179 | 0.02266 | -0.0517 | -71.3989
-16.5 | -1.5977 | 0.02048 | -0.0476 | -78.0127
-16 | -1.567 | 0.01884 | -0.0445 | -83.1741
-15.5 | -1.5312 | 0.01748 | -0.0418 | -87.5973
-15 | -1.4941 | 0.01613 | -0.0391 | -92.6286
-14.5 | -1.4535 | 0.01509 | -0.0367 | -96.3221
-14 | -1.4126 | 0.01417 | -0.0341 | -99.6895
-13.5 | -1.3711 | 0.01334 | -0.0315 | -102.7811
-13 | -1.3297 | 0.01258 | -0.0287 | -105.6995
-12.5 | -1.2801 | 0.01188 | -0.0276 | -107.7525
-12 | -1.222 | 0.01126 | -0.0283 | -108.5258
-11.5 | -1.1636 | 0.01056 | -0.029 | -110.1894
-11 | -1.1052 | 0.00979 | -0.0297 | -112.8907
-10.5 | -1.0455 | 0.00916 | -0.0307 | -114.1376
-10 | -0.9848 | 0.00863 | -0.0318 | -114.1136
-9 | -0.8695 | 0.00777 | -0.0324 | -111.9048
-8 | -0.7423 | 0.00686 | -0.0358 | -108.207
-7.5 | -0.6869 | 0.00658 | -0.0355 | -104.3921
-7 | -0.634 | 0.00628 | -0.0346 | -100.9554
-6 | -0.5283 | 0.00585 | -0.0329 | -90.3077
-5.5 | -0.4749 | 0.0057 | -0.0321 | -83.3158
-5 | -0.4214 | 0.00554 | -0.0314 | -76.065
-4.5 | -0.3677 | 0.00542 | -0.0307 | -67.8413
-4 | -0.3138 | 0.00532 | -0.0301 | -58.985
-3.5 | -0.2597 | 0.00523 | -0.0295 | -49.6558
-3 | -0.2054 | 0.00515 | -0.029 | -39.8835
-2.5 | -0.1513 | 0.00507 | -0.0284 | -29.8422
-2 | -0.0971 | 0.00499 | -0.0279 | -19.4589
-1.5 | -0.0429 | 0.00491 | -0.0274 | -8.7373
-1 | 0.0111 | 0.00484 | -0.0269 | 2.2934
-0.5 | 0.0656 | 0.0048 | -0.0264 | 13.6667
0 | 0.1198 | 0.00477 | -0.026 | 25.1153
0.5 | 0.1734 | 0.00479 | -0.0254 | 36.2004
1 | 0.2266 | 0.00485 | -0.0248 | 46.7216
1.5 | 0.2797 | 0.00489 | -0.0241 | 57.1984
2.5 | 0.3845 | 0.00516 | -0.0225 | 74.5155
3 | 0.437 | 0.00533 | -0.0217 | 81.9887
3.5 | 0.4896 | 0.00544 | -0.0209 | 90
4 | 0.5415 | 0.00556 | -0.02 | 97.3921
4.5 | 0.5928 | 0.00566 | -0.0188 | 104.735
5 | 0.6425 | 0.00578 | -0.0173 | 111.1592
5.5 | 0.6996 | 0.00599 | -0.0174 | 116.7947
6 | 0.7721 | 0.00634 | -0.0212 | 121.7823
6.5 | 0.8311 | 0.00665 | -0.0218 | 124.9774
7 | 0.8929 | 0.00701 | -0.0231 | 127.3752
7.5 | 0.9537 | 0.00737 | -0.0242 | 129.403
8 | 1.0143 | 0.00778 | -0.0253 | 130.3728
8.5 | 1.0749 | 0.00817 | -0.0264 | 131.5667
9 | 1.125 | 0.00863 | -0.0252 | 130.3592
9.5 | 1.1717 | 0.00907 | -0.0232 | 129.1841
10 | 1.2188 | 0.00951 | -0.0214 | 128.1598
10.5 | 1.2658 | 0.01 | -0.0196 | 126.58
11 | 1.3126 | 0.01058 | -0.0178 | 124.0643
11.5 | 1.3588 | 0.01122 | -0.016 | 121.1052
12 | 1.4038 | 0.01195 | -0.014 | 117.4728
12.5 | 1.45 | 0.01253 | -0.0122 | 115.7223
13 | 1.4946 | 0.01322 | -0.0103 | 113.056
13.5 | 1.5385 | 0.01391 | -0.0083 | 110.6039
14 | 1.5802 | 0.01471 | -0.006 | 107.4235
14.5 | 1.6193 | 0.01566 | -0.0033 | 103.4036
15 | 1.6559 | 0.01669 | -0.0004 | 99.2151
15.5 | 1.6873 | 0.01799 | 0.0032 | 93.791
16 | 1.7118 | 0.01915 | 0.0079 | 89.389
16.5 | 1.7297 | 0.02089 | 0.0127 | 82.8004
17 | 1.747 | 0.02278 | 0.0169 | 76.6901
17.5 | 1.7627 | 0.02494 | 0.0203 | 70.6776
18 | 1.7778 | 0.02741 | 0.0229 | 64.8595
18.5 | 1.7865 | 0.03078 | 0.0248 | 58.0409
19 | 1.7813 | 0.03601 | 0.0254 | 49.4668
19.5 | 1.7726 | 0.04237 | 0.0244 | 41.8362
20 | 1.7564 | 0.05035 | 0.0216 | 34.8838

## 109. Re 10M Mach 0.25 (1)
BIGFOIL.COM POLAR EXPORT
NACA1409
NACA1409 |  |  |  | Cl Max: | 0.994 | at alpha= | 9 | deg
JavaFoil+Calcfoil stall+Eppler ext transition |  |  |  | L/D Max: | 89.259 | at alpha= | 9 | deg
Re: | 10000000 |  |  | Cd Min: | 0.00866 | at alpha= | -1.5 | deg
Mach: | 0.25 |  |  | Cl=0 at alpha= | -1.0583 | deg
|  |  |  | @ Cl=0.1, Cd= | 0.0098562
|  |  |  | @ Cl=0.4, Cd= | 0.0090748
|  |  |  | @ Cl=0.6, Cd= | 0.0984
alpha (deg) | Cl | Cd | Cm | Cl/Cd
-14.5 | -0.283 | 0.10688 | -0.009 | -2.649
-14 | -0.345 | 0.1003 | -0.009 | -3.444
-13.5 | -0.402 | 0.09357 | -0.009 | -4.298
-13 | -0.454 | 0.08806 | -0.01 | -5.154
-12.5 | -0.501 | 0.0818 | -0.01 | -6.123
-12 | -0.542 | 0.07621 | -0.01 | -7.114
-11.5 | -0.577 | 0.07009 | -0.011 | -8.23
-11 | -0.605 | 0.06209 | -0.012 | -9.742
-10.5 | -0.643 | 0.04512 | -0.015 | -14.244
-10 | -0.746 | 0.01296 | -0.019 | -57.598
-9.5 | -0.767 | 0.01013 | -0.02 | -75.669
-9 | -0.761 | 0.01101 | -0.02 | -69.118
-8.5 | -0.746 | 0.01096 | -0.02 | -68.067
-8 | -0.723 | 0.0111 | -0.021 | -65.15
-7.5 | -0.693 | 0.01063 | -0.021 | -65.189
-7 | -0.657 | 0.01111 | -0.021 | -59.127
-6.5 | -0.615 | 0.01016 | -0.021 | -60.521
-6 | -0.568 | 0.00984 | -0.022 | -57.713
-5.5 | -0.517 | 0.00953 | -0.022 | -54.3
-5 | -0.464 | 0.01009 | -0.022 | -46
-4.5 | -0.409 | 0.01108 | -0.023 | -36.917
-4 | -0.352 | 0.01089 | -0.023 | -32.313
-3.5 | -0.293 | 0.00967 | -0.023 | -30.338
-3 | -0.234 | 0.00949 | -0.024 | -24.683
-2.5 | -0.174 | 0.00918 | -0.024 | -18.985
-2 | -0.114 | 0.00887 | -0.024 | -12.852
-1.5 | -0.053 | 0.00866 | -0.024 | -6.175
-1 | 0.007 | 0.00996 | -0.025 | 0.724
-0.5 | 0.068 | 0.00983 | -0.025 | 6.915
0 | 0.129 | 0.00988 | -0.025 | 13.034
0.5 | 0.189 | 0.00985 | -0.026 | 19.241
1 | 0.25 | 0.00977 | -0.026 | 25.593
1.5 | 0.311 | 0.00907 | -0.026 | 34.27
2 | 0.371 | 0.00907 | -0.026 | 40.916
2.5 | 0.431 | 0.00908 | -0.027 | 47.439
3 | 0.49 | 0.00935 | -0.027 | 52.418
3.5 | 0.549 | 0.00972 | -0.027 | 56.478
4 | 0.607 | 0.01002 | -0.028 | 60.562
4.5 | 0.663 | 0.01031 | -0.028 | 64.323
5 | 0.718 | 0.01068 | -0.028 | 67.185
5.5 | 0.769 | 0.01101 | -0.028 | 69.88
6 | 0.818 | 0.01138 | -0.029 | 71.869
6.5 | 0.863 | 0.01071 | -0.029 | 80.572
7 | 0.904 | 0.01108 | -0.029 | 81.537
7.5 | 0.938 | 0.01152 | -0.03 | 81.46
8 | 0.965 | 0.01123 | -0.03 | 85.865
8.5 | 0.984 | 0.0111 | -0.03 | 88.63
9 | 0.994 | 0.01113 | -0.03 | 89.259
9.5 | 0.994 | 0.01124 | -0.031 | 88.44
10 | 0.984 | 0.01201 | -0.031 | 81.966
10.5 | 0.962 | 0.01291 | -0.031 | 74.534
11 | 0.921 | 0.01479 | -0.031 | 62.278
11.5 | 0.824 | 0.02812 | -0.028 | 29.301
12 | 0.713 | 0.06355 | -0.022 | 11.224
12.5 | 0.654 | 0.07775 | -0.019 | 8.411
13 | 0.596 | 0.08387 | -0.019 | 7.109
13.5 | 0.532 | 0.09162 | -0.018 | 5.804
14 | 0.464 | 0.0984 | -0.018 | 4.715

## 110. Re 10M Mach 0.25 (2)
BIGFOIL.COM POLAR EXPORT
NACA1409
NACA1409 |  |  |  | Cl Max: | 1.6324 | at alpha= | 15 | deg
XFOIL ncrit=9 |  |  |  | L/D Max: | 130.185 | at alpha= | 8 | deg
Re: | 10000000 |  |  | Cd Min: | 0.24047 | at alpha= | -20 | deg
Mach: | 0.25 |  |  | Cl=0 at alpha= | -1.1032 | deg
|  |  |  | @ Cl=0.1, Cd= | 0.0047967
|  |  |  | @ Cl=0.4, Cd= | 0.0052033
|  |  |  | @ Cl=0.6, Cd= | 0.0057232
alpha (deg) | Cl | Cd | Cm | Cl/Cd
-20 | -0.8041 | 0.24047 | 0.0605 | -3.3439
-19 | -0.8253 | 0.20339 | 0.0434 | -4.0577
-18.5 | -0.831 | 0.19036 | 0.0363 | -4.3654
-17.5 | -0.8771 | 0.15834 | 0.0184 | -5.5393
-17 | -0.9893 | 0.12649 | -0.0011 | -7.8212
-16.5 | -1.2175 | 0.08175 | -0.0315 | -14.893
-16 | -1.326 | 0.05644 | -0.0491 | -23.494
-15.5 | -1.3641 | 0.04053 | -0.0638 | -33.6566
-15 | -1.4093 | 0.03016 | -0.0695 | -46.7275
-14.5 | -1.4246 | 0.02605 | -0.0639 | -54.6871
-14 | -1.4211 | 0.02234 | -0.0576 | -63.6124
-13.5 | -1.4014 | 0.01912 | -0.0522 | -73.295
-13 | -1.3694 | 0.01694 | -0.0471 | -80.8383
-12.5 | -1.3328 | 0.01525 | -0.0421 | -87.3967
-12 | -1.2866 | 0.01375 | -0.0387 | -93.5709
-11.5 | -1.2248 | 0.01243 | -0.0381 | -98.5358
-11 | -1.1614 | 0.01138 | -0.0379 | -102.0562
-10.5 | -1.0971 | 0.01046 | -0.0379 | -104.8853
-10 | -1.0328 | 0.00952 | -0.038 | -108.4874
-9.5 | -0.9717 | 0.00882 | -0.0375 | -110.1701
-9 | -0.9097 | 0.00825 | -0.0372 | -110.2667
-8.5 | -0.8386 | 0.00774 | -0.039 | -108.3463
-8 | -0.7729 | 0.00719 | -0.0398 | -107.4965
-7.5 | -0.714 | 0.00679 | -0.0391 | -105.1546
-7 | -0.6578 | 0.00651 | -0.0379 | -101.0445
-6.5 | -0.6029 | 0.00621 | -0.0365 | -97.0853
-6 | -0.5473 | 0.00601 | -0.0353 | -91.0649
-5.5 | -0.4918 | 0.00579 | -0.0342 | -84.9396
-5 | -0.436 | 0.00563 | -0.0332 | -77.4423
-4.5 | -0.3801 | 0.0055 | -0.0324 | -69.1091
-4 | -0.3241 | 0.00539 | -0.0315 | -60.1299
-3.5 | -0.2683 | 0.00528 | -0.0308 | -50.8144
-3 | -0.2121 | 0.00519 | -0.0301 | -40.8671
-2.5 | -0.1562 | 0.00511 | -0.0295 | -30.5675
-2 | -0.1003 | 0.00501 | -0.0289 | -20.02
-1.5 | -0.0442 | 0.00495 | -0.0283 | -8.9293
-1 | 0.0115 | 0.00487 | -0.0277 | 2.3614
-0.5 | 0.0675 | 0.00482 | -0.0272 | 14.0041
0 | 0.1233 | 0.00478 | -0.0266 | 25.795
0.5 | 0.1785 | 0.00481 | -0.026 | 37.1102
1 | 0.2334 | 0.00486 | -0.0253 | 48.0247
1.5 | 0.2879 | 0.00492 | -0.0246 | 58.5163
2 | 0.3418 | 0.00505 | -0.0237 | 67.6832
2.5 | 0.396 | 0.00519 | -0.0228 | 76.3006
3 | 0.4501 | 0.00537 | -0.0218 | 83.8175
3.5 | 0.5042 | 0.00551 | -0.0209 | 91.5064
4 | 0.558 | 0.00562 | -0.0197 | 99.2883
4.5 | 0.6109 | 0.00575 | -0.0183 | 106.2435
5 | 0.6626 | 0.00586 | -0.0166 | 113.0717
5.5 | 0.7237 | 0.00611 | -0.0169 | 118.4452
6 | 0.8 | 0.00649 | -0.0206 | 123.2666
6.5 | 0.8613 | 0.00687 | -0.0208 | 125.3712
7 | 0.9261 | 0.00723 | -0.0218 | 128.0913
7.5 | 0.9902 | 0.00768 | -0.0225 | 128.9323
8 | 1.0545 | 0.0081 | -0.0232 | 130.1852
8.5 | 1.117 | 0.00868 | -0.0235 | 128.6866
9 | 1.1664 | 0.00913 | -0.0208 | 127.7547
9.5 | 1.2161 | 0.00965 | -0.0181 | 126.0207
10 | 1.2653 | 0.01027 | -0.0153 | 123.2035
10.5 | 1.3143 | 0.01101 | -0.0124 | 119.3733
11 | 1.3633 | 0.01182 | -0.0096 | 115.3384
11.5 | 1.4124 | 0.01262 | -0.0066 | 111.9176
12 | 1.4597 | 0.01355 | -0.0034 | 107.7269
12.5 | 1.5045 | 0.01465 | 0.0002 | 102.6962
13 | 1.547 | 0.01586 | 0.0041 | 97.541
13.5 | 1.5854 | 0.01727 | 0.0085 | 91.8008
14 | 1.6146 | 0.01904 | 0.0141 | 84.8004
14.5 | 1.6272 | 0.02126 | 0.0214 | 76.5381
15 | 1.6324 | 0.0243 | 0.0276 | 67.177
15.5 | 1.6054 | 0.03029 | 0.0325 | 53.001
16 | 1.5949 | 0.03641 | 0.0332 | 43.8039
16.5 | 1.5612 | 0.04662 | 0.0293 | 33.4878
17 | 1.5311 | 0.05795 | 0.0231 | 26.4211
17.5 | 1.479 | 0.07327 | 0.0139 | 20.1856
18 | 1.4284 | 0.08895 | 0.0049 | 16.0585
18.5 | 1.3419 | 0.11066 | -0.0076 | 12.1263
19 | 1.2194 | 0.13931 | -0.0246 | 8.7531
19.5 | 1.1292 | 0.16496 | -0.0405 | 6.8453
20 | 1.0542 | 0.19172 | -0.0576 | 5.4986

## 111. Re 10M Mach 0.50 (1)
BIGFOIL.COM POLAR EXPORT
NACA1409
NACA1409 |  |  |  | Cl Max: | 1.129 | at alpha= | 20 | deg
JavaFoil+Calcfoil stall+Eppler ext transition |  |  |  | L/D Max: | 75.672 | at alpha= | 5.5 | deg
Re: | 10000000 |  |  | Cd Min: | 0.00813 | at alpha= | -1.5 | deg
Mach: | 0.5 |  |  | Cl=0 at alpha= | -1.0588 | deg
|  |  |  | @ Cl=0.1, Cd= | 0.0085323
|  |  |  | @ Cl=0.4, Cd= | 0.008934
|  |  |  | @ Cl=0.6, Cd= | 0.0101
alpha (deg) | Cl | Cd | Cm | Cl/Cd
-20 | -1.015 | 0.14304 | -0.01 | -7.096
-19.5 | -1.005 | 0.11683 | -0.012 | -8.604
-19 | -0.955 | 0.13781 | -0.01 | -6.931
-18.5 | -0.939 | 0.12004 | -0.011 | -7.823
-18 | -0.939 | 0.09057 | -0.013 | -10.368
-17.5 | -0.879 | 0.12052 | -0.011 | -7.296
-17 | -0.874 | 0.09433 | -0.013 | -9.264
-16.5 | -0.824 | 0.11744 | -0.01 | -7.013
-16 | -0.809 | 0.09842 | -0.012 | -8.217
-15.5 | -0.808 | 0.07141 | -0.014 | -11.32
-15 | -0.748 | 0.09834 | -0.011 | -7.61
-14.5 | -0.745 | 0.07264 | -0.014 | -10.255
-14 | -0.692 | 0.0954 | -0.011 | -7.25
-13.5 | -0.68 | 0.07534 | -0.013 | -9.026
-13 | -0.643 | 0.08251 | -0.012 | -7.791
-12.5 | -0.624 | 0.07045 | -0.013 | -8.858
-12 | -0.637 | 0.03873 | -0.017 | -16.452
-11.5 | -0.565 | 0.06822 | -0.013 | -8.289
-11 | -0.58 | 0.03528 | -0.018 | -16.448
-10.5 | -0.512 | 0.06165 | -0.013 | -8.3
-10 | -0.55 | 0.01985 | -0.02 | -27.727
-9.5 | -0.463 | 0.05148 | -0.015 | -8.991
-9 | -0.432 | 0.0526 | -0.014 | -8.204
-8.5 | -0.45 | 0.0214 | -0.02 | -21.01
-8 | -0.393 | 0.03563 | -0.018 | -11.018
-7.5 | -0.356 | 0.04064 | -0.016 | -8.752
-7 | -0.337 | 0.03174 | -0.018 | -10.628
-6.5 | -0.573 | 0.01113 | -0.024 | -51.469
-6 | -0.58 | 0.01118 | -0.024 | -51.841
-5.5 | -0.55 | 0.0103 | -0.025 | -53.415
-5 | -0.504 | 0.01063 | -0.025 | -47.436
-4.5 | -0.45 | 0.01021 | -0.025 | -44.041
-4 | -0.389 | 0.00994 | -0.026 | -39.184
-3.5 | -0.326 | 0.00972 | -0.026 | -33.532
-3 | -0.261 | 0.00885 | -0.026 | -29.479
-2.5 | -0.194 | 0.00857 | -0.027 | -22.687
-2 | -0.127 | 0.0092 | -0.027 | -13.836
-1.5 | -0.06 | 0.00813 | -0.027 | -7.346
-1 | 0.008 | 0.00858 | -0.028 | 0.94
-0.5 | 0.076 | 0.00855 | -0.028 | 8.885
0 | 0.144 | 0.0085 | -0.028 | 16.926
0.5 | 0.212 | 0.00846 | -0.029 | 25.032
1 | 0.279 | 0.00852 | -0.029 | 32.789
1.5 | 0.347 | 0.00876 | -0.029 | 39.621
2 | 0.414 | 0.00898 | -0.03 | 46.134
2.5 | 0.481 | 0.00994 | -0.03 | 48.396
3 | 0.547 | 0.01039 | -0.03 | 52.596
3.5 | 0.611 | 0.01004 | -0.03 | 60.856
4 | 0.673 | 0.01039 | -0.031 | 64.789
4.5 | 0.732 | 0.0108 | -0.031 | 67.771
5 | 0.786 | 0.01123 | -0.031 | 69.98
5.5 | 0.83 | 0.01097 | -0.032 | 75.672
6 | 0.86 | 0.01158 | -0.032 | 74.281
6.5 | 0.862 | 0.01158 | -0.032 | 74.427
7 | 0.78 | 0.01144 | -0.033 | 68.21
7.5 | 0.567 | 0.01082 | -0.033 | 52.401
8 | 0.599 | 0.01242 | -0.033 | 48.213
8.5 | 0.631 | 0.01277 | -0.033 | 49.39
9 | 0.648 | 0.01548 | -0.033 | 41.828
9.5 | 0.682 | 0.0155 | -0.033 | 44
10 | 0.721 | 0.0147 | -0.034 | 49.05
10.5 | 0.676 | 0.03608 | -0.029 | 18.747
11 | 0.771 | 0.01773 | -0.034 | 43.497
11.5 | 0.679 | 0.07069 | -0.022 | 9.607
12 | 0.806 | 0.02514 | -0.033 | 32.071
12.5 | 0.729 | 0.08056 | -0.021 | 9.052
13 | 0.844 | 0.03471 | -0.032 | 24.306
13.5 | 0.781 | 0.08955 | -0.021 | 8.721
14 | 0.893 | 0.04111 | -0.032 | 21.731
14.5 | 0.837 | 0.09499 | -0.023 | 8.814
15 | 0.942 | 0.04858 | -0.032 | 19.381
15.5 | 0.893 | 0.10087 | -0.024 | 8.851
16 | 0.996 | 0.05343 | -0.032 | 18.634
16.5 | 0.954 | 0.10193 | -0.026 | 9.36
17 | 1.053 | 0.05645 | -0.033 | 18.655
17.5 | 1.019 | 0.09963 | -0.028 | 10.231
18 | 1.02 | 0.12787 | -0.024 | 7.973
18.5 | 1.076 | 0.10673 | -0.029 | 10.083
19 | 1.075 | 0.13773 | -0.026 | 7.808
19.5 | 1.115 | 0.12895 | -0.028 | 8.647
20 | 1.129 | 0.14904 | -0.026 | 7.572

## 112. Re 10M Mach 0.50 (2)
BIGFOIL.COM POLAR EXPORT
NACA1409
NACA1409 |  |  |  | Cl Max: | 1.1366 | at alpha= | 8 | deg
XFOIL ncrit=9 |  |  |  | L/D Max: | 127.318 | at alpha= | 6 | deg
Re: | 10000000 |  |  | Cd Min: | 0.2702 | at alpha= | -20 | deg
Mach: | 0.5 |  |  | Cl=0 at alpha= | -1.0994 | deg
|  |  |  | @ Cl=0.1, Cd= | 0.0048947
|  |  |  | @ Cl=0.4, Cd= | 0.005264
|  |  |  | @ Cl=0.6, Cd= | 0.0058845
alpha (deg) | Cl | Cd | Cm | Cl/Cd
-20 | -0.8611 | 0.2702 | 0.073 | -3.1869
-19.5 | -0.8408 | 0.26113 | 0.0679 | -3.2199
-19 | -0.821 | 0.252 | 0.0629 | -3.2579
-18.5 | -0.8021 | 0.24244 | 0.0578 | -3.3084
-18 | -0.7822 | 0.23417 | 0.0531 | -3.3403
-17.5 | -0.7619 | 0.22632 | 0.0487 | -3.3665
-17 | -0.7431 | 0.21776 | 0.0442 | -3.4125
-16.5 | -0.726 | 0.20866 | 0.0396 | -3.4793
-16 | -0.7117 | 0.19852 | 0.0348 | -3.585
-15.5 | -0.6979 | 0.18876 | 0.0301 | -3.6973
-15 | -0.684 | 0.17955 | 0.0256 | -3.8095
-14.5 | -0.6679 | 0.17159 | 0.0218 | -3.8924
-14 | -0.658 | 0.16186 | 0.0173 | -4.0652
-13.5 | -0.6551 | 0.15071 | 0.0122 | -4.3468
-13 | -0.6581 | 0.13898 | 0.0067 | -4.7352
-12.5 | -0.6645 | 0.12735 | 0.0011 | -5.2179
-12 | -0.6636 | 0.11767 | -0.0035 | -5.6395
-11.5 | -0.6729 | 0.10656 | -0.0092 | -6.3148
-11 | -0.6865 | 0.09536 | -0.0154 | -7.199
-10.5 | -0.7014 | 0.08447 | -0.0218 | -8.3035
-10 | -0.7168 | 0.07386 | -0.0284 | -9.7048
-9.5 | -0.734 | 0.06303 | -0.0357 | -11.6452
-9 | -0.7482 | 0.05092 | -0.046 | -14.6936
-8.5 | -0.7682 | 0.03855 | -0.0579 | -19.9274
-8 | -0.7895 | 0.028 | -0.0618 | -28.1964
-7.5 | -0.7888 | 0.01567 | -0.0645 | -50.3382
-7 | -0.7579 | 0.00924 | -0.0592 | -82.0238
-6.5 | -0.7036 | 0.00742 | -0.0528 | -94.8248
-6 | -0.6377 | 0.00677 | -0.0486 | -94.195
-5.5 | -0.5709 | 0.00633 | -0.0454 | -90.1896
-5 | -0.5042 | 0.00607 | -0.0427 | -83.0643
-4.5 | -0.4379 | 0.00585 | -0.0405 | -74.8547
-4 | -0.3722 | 0.00567 | -0.0386 | -65.6437
-3.5 | -0.3071 | 0.00551 | -0.037 | -55.735
-3 | -0.2424 | 0.00538 | -0.0355 | -45.0558
-2.5 | -0.1782 | 0.00528 | -0.0343 | -33.75
-2 | -0.1143 | 0.00517 | -0.0332 | -22.1083
-1.5 | -0.0508 | 0.00508 | -0.0322 | -10
-1 | 0.0126 | 0.00497 | -0.0313 | 2.5352
-0.5 | 0.0759 | 0.00491 | -0.0304 | 15.4582
0 | 0.1389 | 0.00487 | -0.0296 | 28.5216
0.5 | 0.2013 | 0.00489 | -0.0286 | 41.1656
1 | 0.2633 | 0.00495 | -0.0276 | 53.1919
1.5 | 0.3246 | 0.00504 | -0.0264 | 64.4048
2 | 0.385 | 0.00522 | -0.0249 | 73.7548
2.5 | 0.4464 | 0.0054 | -0.0235 | 82.6667
3 | 0.5074 | 0.00564 | -0.0217 | 89.9645
3.5 | 0.5693 | 0.0058 | -0.0199 | 98.1552
4 | 0.6311 | 0.00597 | -0.0178 | 105.7119
4.5 | 0.6919 | 0.00611 | -0.0151 | 113.2406
5 | 0.7519 | 0.0063 | -0.0119 | 119.3492
5.5 | 0.84 | 0.00674 | -0.014 | 124.6291
6 | 0.9256 | 0.00727 | -0.0149 | 127.3177
6.5 | 1.0035 | 0.00791 | -0.0135 | 126.8647
7 | 1.0824 | 0.00892 | -0.0115 | 121.3453
7.5 | 1.1358 | 0.01183 | -0.0052 | 96.0101
8 | 1.1366 | 0.01673 | 0.0071 | 67.9378
8.5 | 1.113 | 0.02334 | 0.0185 | 47.6864
9 | 1.0719 | 0.02935 | 0.0285 | 36.5213
9.5 | 1.034 | 0.03773 | 0.0288 | 27.4052
10 | 1.0025 | 0.04941 | 0.0201 | 20.2894
10.5 | 0.9785 | 0.06304 | 0.009 | 15.5219
11 | 0.9552 | 0.07677 | 0.0006 | 12.4424
11.5 | 0.9345 | 0.08873 | -0.005 | 10.532
12 | 0.9149 | 0.10066 | -0.0113 | 9.089
12.5 | 0.8958 | 0.1128 | -0.0177 | 7.9415
13 | 0.881 | 0.12467 | -0.0238 | 7.0667

## 113. Re 12M Mach 0.00 (1)
BIGFOIL.COM POLAR EXPORT
NACA1409
NACA1409 |  |  |  | Cl Max: | 1.058 | at alpha= | 11 | deg
JavaFoil+Calcfoil stall+Eppler ext transition |  |  |  | L/D Max: | 98.532 | at alpha= | 11 | deg
Re: | 12000000 |  |  | Cd Min: | 0.00859 | at alpha= | -2 | deg
Mach: | 0 |  |  | Cl=0 at alpha= | -1.0593 | deg
|  |  |  | @ Cl=0.1, Cd= | 0.0096473
|  |  |  | @ Cl=0.4, Cd= | 0.0098484
|  |  |  | @ Cl=0.6, Cd= | 0.0097064
alpha (deg) | Cl | Cd | Cm | Cl/Cd
-16 | -0.574 | 0.11016 | -0.009 | -5.21
-15.5 | -0.595 | 0.10414 | -0.009 | -5.713
-15 | -0.615 | 0.09837 | -0.01 | -6.253
-14.5 | -0.636 | 0.09118 | -0.01 | -6.972
-14 | -0.655 | 0.08406 | -0.011 | -7.794
-13.5 | -0.674 | 0.07665 | -0.011 | -8.791
-13 | -0.694 | 0.067 | -0.012 | -10.356
-12.5 | -0.718 | 0.0544 | -0.013 | -13.192
-12 | -0.762 | 0.0326 | -0.015 | -23.364
-11.5 | -0.831 | 0.01368 | -0.018 | -60.696
-11 | -0.846 | 0.01144 | -0.018 | -74.013
-10.5 | -0.842 | 0.01067 | -0.019 | -78.922
-10 | -0.83 | 0.01097 | -0.019 | -75.587
-9.5 | -0.811 | 0.01094 | -0.019 | -74.184
-9 | -0.788 | 0.01115 | -0.019 | -70.697
-8.5 | -0.76 | 0.01065 | -0.02 | -71.357
-8 | -0.727 | 0.0112 | -0.02 | -64.903
-7.5 | -0.69 | 0.01078 | -0.02 | -63.949
-7 | -0.648 | 0.01051 | -0.021 | -61.688
-6.5 | -0.604 | 0.01038 | -0.021 | -58.131
-6 | -0.555 | 0.01018 | -0.021 | -54.528
-5.5 | -0.504 | 0.00991 | -0.021 | -50.874
-5 | -0.452 | 0.01083 | -0.022 | -41.683
-4.5 | -0.397 | 0.01066 | -0.022 | -37.242
-4 | -0.341 | 0.01046 | -0.022 | -32.615
-3.5 | -0.284 | 0.01024 | -0.022 | -27.786
-3 | -0.227 | 0.0101 | -0.023 | -22.463
-2.5 | -0.169 | 0.00995 | -0.023 | -16.973
-2 | -0.11 | 0.00859 | -0.023 | -12.859
-1.5 | -0.052 | 0.01004 | -0.024 | -5.161
-1 | 0.007 | 0.01099 | -0.024 | 0.635
-0.5 | 0.066 | 0.00963 | -0.024 | 6.838
0 | 0.125 | 0.00966 | -0.024 | 12.905
0.5 | 0.183 | 0.00965 | -0.025 | 19.01
1 | 0.242 | 0.00955 | -0.025 | 25.353
1.5 | 0.301 | 0.00964 | -0.025 | 31.213
2 | 0.359 | 0.0097 | -0.026 | 37.033
2.5 | 0.417 | 0.00991 | -0.026 | 42.137
3 | 0.475 | 0.00924 | -0.026 | 51.444
3.5 | 0.532 | 0.00942 | -0.026 | 56.462
4 | 0.588 | 0.00963 | -0.027 | 61.125
4.5 | 0.643 | 0.00998 | -0.027 | 64.436
5 | 0.697 | 0.01022 | -0.027 | 68.224
5.5 | 0.749 | 0.01042 | -0.028 | 71.83
6 | 0.798 | 0.01079 | -0.028 | 73.927
6.5 | 0.845 | 0.01097 | -0.028 | 76.989
7 | 0.888 | 0.01047 | -0.028 | 84.883
7.5 | 0.928 | 0.01082 | -0.029 | 85.777
8 | 0.962 | 0.01116 | -0.029 | 86.247
8.5 | 0.992 | 0.01082 | -0.029 | 91.712
9 | 1.017 | 0.01124 | -0.029 | 90.423
9.5 | 1.036 | 0.01107 | -0.03 | 93.548
10 | 1.049 | 0.011 | -0.03 | 95.353
10.5 | 1.057 | 0.01108 | -0.03 | 95.37
11 | 1.058 | 0.01074 | -0.03 | 98.532
11.5 | 1.053 | 0.01249 | -0.031 | 84.321
12 | 1.042 | 0.01337 | -0.031 | 77.92
12.5 | 1.022 | 0.01471 | -0.031 | 69.478
13 | 0.982 | 0.01818 | -0.03 | 54.011
13.5 | 0.916 | 0.03007 | -0.029 | 30.471
14 | 0.848 | 0.05135 | -0.026 | 16.52
14.5 | 0.797 | 0.07106 | -0.024 | 11.209
15 | 0.756 | 0.08611 | -0.022 | 8.783
15.5 | 0.724 | 0.09578 | -0.021 | 7.557
16 | 0.692 | 0.10517 | -0.02 | 6.584

## 114. Re 12M Mach 0.00 (2)
BIGFOIL.COM POLAR EXPORT
NACA1409
NACA1409 |  |  |  | Cl Max: | 1.8424 | at alpha= | 20 | deg
XFOIL ncrit=9 |  |  |  | L/D Max: | 135.678 | at alpha= | 8.5 | deg
Re: | 12000000 |  |  | Cd Min: | 0.03787 | at alpha= | -20 | deg
Mach: | 0 |  |  | Cl=0 at alpha= | -1.0996 | deg
|  |  |  | @ Cl=0.1, Cd= | 0.004787
|  |  |  | @ Cl=0.4, Cd= | 0.0052331
|  |  |  | @ Cl=0.6, Cd= | 0.0056711
alpha (deg) | Cl | Cd | Cm | Cl/Cd
-20 | -1.6864 | 0.03787 | -0.0569 | -44.5313
-19.5 | -1.7069 | 0.03048 | -0.0596 | -56.0007
-19 | -1.7018 | 0.02704 | -0.0585 | -62.9364
-18.5 | -1.6897 | 0.02478 | -0.0559 | -68.1881
-18 | -1.6833 | 0.02258 | -0.0511 | -74.5483
-17.5 | -1.6642 | 0.02107 | -0.0467 | -78.9843
-16.5 | -1.6035 | 0.01811 | -0.0411 | -88.5422
-16 | -1.5676 | 0.01687 | -0.0387 | -92.9223
-15.5 | -1.5289 | 0.01579 | -0.0366 | -96.8271
-15 | -1.4908 | 0.01461 | -0.0343 | -102.0397
-14.5 | -1.4501 | 0.01376 | -0.0321 | -105.3852
-14 | -1.4091 | 0.013 | -0.0298 | -108.3923
-13.5 | -1.3677 | 0.01231 | -0.0274 | -111.1048
-13 | -1.3197 | 0.01164 | -0.0264 | -113.3763
-12.5 | -1.2633 | 0.01102 | -0.0271 | -114.637
-12 | -1.206 | 0.01047 | -0.0279 | -115.1862
-11.5 | -1.1482 | 0.00991 | -0.0288 | -115.8628
-11 | -1.0905 | 0.00923 | -0.0297 | -118.1473
-10.5 | -1.0318 | 0.00866 | -0.0307 | -119.1455
-10 | -0.9744 | 0.00817 | -0.0313 | -119.2656
-9.5 | -0.919 | 0.00776 | -0.0314 | -118.4278
-9 | -0.8538 | 0.00738 | -0.0337 | -115.6911
-8.5 | -0.7922 | 0.00694 | -0.0352 | -114.1499
-8 | -0.738 | 0.0066 | -0.0349 | -111.8182
-7.5 | -0.6854 | 0.00636 | -0.0342 | -107.7673
-7 | -0.6333 | 0.00612 | -0.0333 | -103.4804
-6.5 | -0.5808 | 0.00591 | -0.0325 | -98.2741
-6 | -0.528 | 0.00574 | -0.0318 | -91.9861
-5.5 | -0.4747 | 0.00559 | -0.0312 | -84.9195
-5 | -0.4214 | 0.00546 | -0.0305 | -77.1795
-4.5 | -0.3677 | 0.00535 | -0.03 | -68.729
-4 | -0.3138 | 0.00526 | -0.0295 | -59.6578
-3.5 | -0.2599 | 0.00517 | -0.029 | -50.2708
-3 | -0.2058 | 0.00511 | -0.0285 | -40.274
-2.5 | -0.1517 | 0.00504 | -0.028 | -30.0992
-2 | -0.0975 | 0.00496 | -0.0276 | -19.6573
-1.5 | -0.0434 | 0.00489 | -0.0271 | -8.8753
-0.5 | 0.065 | 0.0048 | -0.0263 | 13.5417
0 | 0.1188 | 0.00478 | -0.0258 | 24.8536
0.5 | 0.1725 | 0.00482 | -0.0253 | 35.7884
1 | 0.2255 | 0.00489 | -0.0247 | 46.1145
1.5 | 0.2786 | 0.00496 | -0.0241 | 56.1694
2 | 0.3313 | 0.00505 | -0.0234 | 65.604
2.5 | 0.3838 | 0.00519 | -0.0227 | 73.9499
3 | 0.4364 | 0.00533 | -0.022 | 81.8762
3.5 | 0.4891 | 0.00545 | -0.0214 | 89.7431
4 | 0.5418 | 0.00554 | -0.0206 | 97.7978
4.5 | 0.5937 | 0.00566 | -0.0198 | 104.894
5 | 0.6448 | 0.00575 | -0.0187 | 112.1391
5.5 | 0.6945 | 0.00585 | -0.0173 | 118.7179
6 | 0.752 | 0.00607 | -0.0177 | 123.888
6.5 | 0.824 | 0.0064 | -0.0215 | 128.75
7 | 0.8819 | 0.00673 | -0.0221 | 131.0401
7.5 | 0.9418 | 0.00708 | -0.0231 | 133.0226
8 | 1.0015 | 0.00744 | -0.0242 | 134.6102
8.5 | 1.061 | 0.00782 | -0.0253 | 135.6777
9.5 | 1.1687 | 0.00867 | -0.025 | 134.7982
10 | 1.2153 | 0.00907 | -0.0233 | 133.9912
10.5 | 1.2614 | 0.00954 | -0.0215 | 132.2222
11 | 1.3075 | 0.01008 | -0.0198 | 129.7123
11.5 | 1.3537 | 0.01066 | -0.0182 | 126.9887
12.5 | 1.4458 | 0.01178 | -0.0152 | 122.7334
13 | 1.4908 | 0.01238 | -0.0136 | 120.42
13.5 | 1.5352 | 0.01299 | -0.012 | 118.1832
14 | 1.5779 | 0.01369 | -0.0101 | 115.2593
14.5 | 1.6181 | 0.01454 | -0.0079 | 111.2861
15 | 1.6564 | 0.01545 | -0.0055 | 107.2104
15.5 | 1.6908 | 0.01657 | -0.0027 | 102.0398
16 | 1.7254 | 0.01756 | 0.0001 | 98.2574
16.5 | 1.7466 | 0.0189 | 0.005 | 92.4127
17.5 | 1.7938 | 0.02146 | 0.0124 | 83.5881
18 | 1.8134 | 0.02313 | 0.0157 | 78.4003
18.5 | 1.8291 | 0.02526 | 0.0186 | 72.4109
19 | 1.8363 | 0.02835 | 0.0211 | 64.7725
19.5 | 1.8413 | 0.03205 | 0.0226 | 57.4509
20 | 1.8424 | 0.03661 | 0.0229 | 50.325

## 115. Re 12M Mach 0.10 (1)
BIGFOIL.COM POLAR EXPORT
NACA1409
NACA1409 |  |  |  | Cl Max: | 1.048 | at alpha= | 10.5 | deg
JavaFoil+Calcfoil stall+Eppler ext transition |  |  |  | L/D Max: | 97.44 | at alpha= | 10.5 | deg
Re: | 12000000 |  |  | Cd Min: | 0.00847 | at alpha= | -1.5 | deg
Mach: | 0.1 |  |  | Cl=0 at alpha= | -1.0593 | deg
|  |  |  | @ Cl=0.1, Cd= | 0.0096873
|  |  |  | @ Cl=0.4, Cd= | 0.009881
|  |  |  | @ Cl=0.6, Cd= | 0.009744
alpha (deg) | Cl | Cd | Cm | Cl/Cd
-15.5 | -0.554 | 0.10632 | -0.009 | -5.212
-15 | -0.578 | 0.10063 | -0.009 | -5.74
-14.5 | -0.601 | 0.09381 | -0.01 | -6.405
-14 | -0.623 | 0.08758 | -0.01 | -7.112
-13.5 | -0.644 | 0.0804 | -0.011 | -8.012
-13 | -0.665 | 0.07281 | -0.011 | -9.127
-12.5 | -0.686 | 0.06296 | -0.012 | -10.898
-12 | -0.716 | 0.04735 | -0.014 | -15.125
-11.5 | -0.789 | 0.0188 | -0.017 | -41.974
-11 | -0.831 | 0.01184 | -0.018 | -70.169
-10.5 | -0.832 | 0.01011 | -0.019 | -82.314
-10 | -0.823 | 0.01064 | -0.019 | -77.344
-9.5 | -0.807 | 0.01108 | -0.019 | -72.851
-9 | -0.786 | 0.01124 | -0.02 | -69.92
-8.5 | -0.759 | 0.01079 | -0.02 | -70.306
-8 | -0.727 | 0.01127 | -0.02 | -64.52
-7.5 | -0.691 | 0.01087 | -0.02 | -63.521
-7 | -0.65 | 0.01056 | -0.021 | -61.571
-6.5 | -0.605 | 0.01042 | -0.021 | -58.117
-6 | -0.557 | 0.01025 | -0.021 | -54.375
-5.5 | -0.506 | 0.00993 | -0.021 | -51.011
-5 | -0.454 | 0.01087 | -0.022 | -41.727
-4.5 | -0.399 | 0.0107 | -0.022 | -37.3
-4 | -0.343 | 0.01049 | -0.022 | -32.678
-3.5 | -0.286 | 0.01028 | -0.023 | -27.813
-3 | -0.228 | 0.01016 | -0.023 | -22.446
-2.5 | -0.17 | 0.00998 | -0.023 | -17.007
-2 | -0.111 | 0.00978 | -0.023 | -11.345
-1.5 | -0.052 | 0.00847 | -0.024 | -6.145
-1 | 0.007 | 0.00981 | -0.024 | 0.716
-0.5 | 0.066 | 0.00967 | -0.024 | 6.842
0 | 0.125 | 0.0097 | -0.025 | 12.914
0.5 | 0.184 | 0.00967 | -0.025 | 19.063
1 | 0.243 | 0.00961 | -0.025 | 25.33
1.5 | 0.302 | 0.00967 | -0.025 | 31.284
2 | 0.361 | 0.00976 | -0.026 | 37.013
2.5 | 0.419 | 0.00994 | -0.026 | 42.221
3 | 0.477 | 0.00926 | -0.026 | 51.573
3.5 | 0.535 | 0.00945 | -0.027 | 56.59
4 | 0.591 | 0.00969 | -0.027 | 61.025
4.5 | 0.646 | 0.01002 | -0.027 | 64.535
5 | 0.7 | 0.01029 | -0.027 | 68.07
5.5 | 0.752 | 0.0105 | -0.028 | 71.604
6 | 0.801 | 0.01084 | -0.028 | 73.894
6.5 | 0.848 | 0.01103 | -0.028 | 76.882
7 | 0.891 | 0.01051 | -0.028 | 84.764
7.5 | 0.93 | 0.0109 | -0.029 | 85.341
8 | 0.963 | 0.01126 | -0.029 | 85.563
8.5 | 0.992 | 0.01092 | -0.029 | 90.837
9 | 1.015 | 0.01137 | -0.03 | 89.294
9.5 | 1.032 | 0.0112 | -0.03 | 92.102
10 | 1.043 | 0.01118 | -0.03 | 93.262
10.5 | 1.048 | 0.01075 | -0.03 | 97.44
11 | 1.046 | 0.01194 | -0.031 | 87.57
11.5 | 1.037 | 0.01271 | -0.031 | 81.564
12 | 1.019 | 0.01384 | -0.031 | 73.632
12.5 | 0.99 | 0.01581 | -0.031 | 62.63
13 | 0.938 | 0.02148 | -0.03 | 43.68
13.5 | 0.856 | 0.04225 | -0.027 | 20.252
14 | 0.789 | 0.06702 | -0.024 | 11.781
14.5 | 0.744 | 0.08366 | -0.022 | 8.892
15 | 0.709 | 0.0928 | -0.021 | 7.639
15.5 | 0.675 | 0.10161 | -0.02 | 6.64

## 116. Re 12M Mach 0.10 (2)
BIGFOIL.COM POLAR EXPORT
NACA1409
NACA1409 |  |  |  | Cl Max: | 1.8211 | at alpha= | 19 | deg
XFOIL ncrit=9 |  |  |  | L/D Max: | 135.278 | at alpha= | 8.5 | deg
Re: | 12000000 |  |  | Cd Min: | 0.06575 | at alpha= | -20 | deg
Mach: | 0.1 |  |  | Cl=0 at alpha= | -1.0976 | deg
|  |  |  | @ Cl=0.1, Cd= | 0.0047872
|  |  |  | @ Cl=0.4, Cd= | 0.00523
|  |  |  | @ Cl=0.6, Cd= | 0.0056752
alpha (deg) | Cl | Cd | Cm | Cl/Cd
-20 | -1.5377 | 0.06575 | -0.0394 | -23.3871
-19.5 | -1.6541 | 0.04005 | -0.0585 | -41.3009
-19 | -1.664 | 0.03305 | -0.0621 | -50.348
-18.5 | -1.6587 | 0.02906 | -0.0621 | -57.0785
-18 | -1.6654 | 0.02514 | -0.0591 | -66.245
-17.5 | -1.6573 | 0.02298 | -0.0543 | -72.1192
-17 | -1.6386 | 0.02129 | -0.0496 | -76.9657
-16.5 | -1.6089 | 0.0197 | -0.0464 | -81.6701
-16 | -1.5752 | 0.01824 | -0.0435 | -86.3596
-15.5 | -1.5386 | 0.0169 | -0.0409 | -91.0414
-15 | -1.5013 | 0.01553 | -0.0381 | -96.671
-14.5 | -1.4608 | 0.0145 | -0.0356 | -100.7448
-14 | -1.4201 | 0.0136 | -0.033 | -104.4191
-13.5 | -1.3793 | 0.01274 | -0.0302 | -108.2653
-13 | -1.3333 | 0.012 | -0.0283 | -111.1083
-12.5 | -1.2762 | 0.0113 | -0.0288 | -112.9381
-12 | -1.2179 | 0.0107 | -0.0295 | -113.8224
-11 | -1.1004 | 0.00945 | -0.031 | -116.4444
-10.5 | -1.0409 | 0.00883 | -0.0318 | -117.8822
-10 | -0.9825 | 0.00829 | -0.0324 | -118.5163
-9.5 | -0.9268 | 0.00784 | -0.0323 | -118.2143
-9 | -0.8609 | 0.00744 | -0.0345 | -115.7124
-8.5 | -0.7981 | 0.00702 | -0.036 | -113.6895
-8 | -0.7433 | 0.00665 | -0.0356 | -111.7744
-7.5 | -0.6903 | 0.00639 | -0.0348 | -108.0282
-7 | -0.6376 | 0.00616 | -0.0339 | -103.5065
-6.5 | -0.5847 | 0.00593 | -0.033 | -98.6003
-6 | -0.5314 | 0.00577 | -0.0322 | -92.0971
-5.5 | -0.4778 | 0.00561 | -0.0315 | -85.1693
-5 | -0.4241 | 0.00548 | -0.0309 | -77.3905
-4.5 | -0.37 | 0.00537 | -0.0303 | -68.9013
-4 | -0.3157 | 0.00527 | -0.0297 | -59.9051
-3.5 | -0.2614 | 0.00518 | -0.0292 | -50.4633
-3 | -0.2071 | 0.00511 | -0.0287 | -40.5284
-2.5 | -0.1526 | 0.00504 | -0.0282 | -30.2778
-2 | -0.0981 | 0.00497 | -0.0278 | -19.7384
-1.5 | -0.0437 | 0.00489 | -0.0273 | -8.9366
-1 | 0.0106 | 0.00483 | -0.0268 | 2.1946
-0.5 | 0.0654 | 0.0048 | -0.0264 | 13.625
0 | 0.1194 | 0.00478 | -0.0259 | 24.9791
1 | 0.2267 | 0.00489 | -0.0248 | 46.3599
1.5 | 0.2802 | 0.00496 | -0.0242 | 56.4919
2 | 0.333 | 0.00506 | -0.0235 | 65.8103
2.5 | 0.3859 | 0.00519 | -0.0228 | 74.3545
3 | 0.4388 | 0.00534 | -0.0221 | 82.1723
3.5 | 0.4918 | 0.00546 | -0.0214 | 90.0733
4 | 0.5448 | 0.00556 | -0.0206 | 97.9856
4.5 | 0.597 | 0.00567 | -0.0197 | 105.291
5 | 0.6485 | 0.00576 | -0.0186 | 112.5868
5.5 | 0.6985 | 0.00587 | -0.0171 | 118.9949
6 | 0.7571 | 0.0061 | -0.0176 | 124.1148
6.5 | 0.8293 | 0.00644 | -0.0213 | 128.7733
7 | 0.8879 | 0.00676 | -0.0219 | 131.3462
7.5 | 0.9482 | 0.00714 | -0.0229 | 132.8011
8 | 1.0087 | 0.00749 | -0.0239 | 134.6729
8.5 | 1.0687 | 0.0079 | -0.0249 | 135.2785
9 | 1.1285 | 0.00837 | -0.0258 | 134.8268
9.5 | 1.1768 | 0.00875 | -0.0242 | 134.4914
10 | 1.2238 | 0.00919 | -0.0223 | 133.1665
10.5 | 1.2702 | 0.0097 | -0.0203 | 130.9485
11 | 1.3168 | 0.01027 | -0.0185 | 128.2181
11.5 | 1.3635 | 0.01088 | -0.0167 | 125.3217
12 | 1.4104 | 0.01145 | -0.0151 | 123.179
12.5 | 1.4572 | 0.01202 | -0.0134 | 121.2313
13 | 1.5026 | 0.01266 | -0.0116 | 118.6888
13.5 | 1.547 | 0.01335 | -0.0096 | 115.8801
14 | 1.5891 | 0.01417 | -0.0074 | 112.1454
14.5 | 1.6284 | 0.01515 | -0.0048 | 107.4851
15 | 1.6659 | 0.01618 | -0.002 | 102.9604
15.5 | 1.6986 | 0.01746 | 0.0015 | 97.2852
16 | 1.7269 | 0.01857 | 0.0056 | 92.9941
16.5 | 1.7495 | 0.01992 | 0.0102 | 87.8263
17 | 1.7735 | 0.02128 | 0.0141 | 83.3412
17.5 | 1.792 | 0.02309 | 0.0179 | 77.6094
18 | 1.8087 | 0.02523 | 0.021 | 71.6885
18.5 | 1.8199 | 0.02808 | 0.0236 | 64.8113
19 | 1.8211 | 0.03225 | 0.0252 | 56.4682
19.5 | 1.8184 | 0.03739 | 0.0254 | 48.6333
20 | 1.8092 | 0.04393 | 0.0241 | 41.1837

## 117. Re 12M Mach 0.25 (1)
BIGFOIL.COM POLAR EXPORT
NACA1409
NACA1409 |  |  |  | Cl Max: | 0.995 | at alpha= | 9.5 | deg
JavaFoil+Calcfoil stall+Eppler ext transition |  |  |  | L/D Max: | 92.143 | at alpha= | 10 | deg
Re: | 12000000 |  |  | Cd Min: | 0.0086 | at alpha= | -1.5 | deg
Mach: | 0.25 |  |  | Cl=0 at alpha= | -1.0583 | deg
|  |  |  | @ Cl=0.1, Cd= | 0.009861
|  |  |  | @ Cl=0.4, Cd= | 0.10409
|  |  |  | @ Cl=0.6, Cd= | 0.10409
alpha (deg) | Cl | Cd | Cm | Cl/Cd
-14.5 | -0.283 | 0.10616 | -0.009 | -2.668
-14 | -0.346 | 0.09888 | -0.009 | -3.496
-13.5 | -0.402 | 0.09294 | -0.009 | -4.328
-13 | -0.454 | 0.08681 | -0.01 | -5.234
-12.5 | -0.502 | 0.08044 | -0.01 | -6.236
-12 | -0.543 | 0.07522 | -0.011 | -7.217
-11.5 | -0.578 | 0.06892 | -0.011 | -8.386
-11 | -0.609 | 0.05924 | -0.013 | -10.273
-10.5 | -0.653 | 0.03934 | -0.015 | -16.603
-10 | -0.756 | 0.0119 | -0.019 | -63.543
-9.5 | -0.767 | 0.01072 | -0.02 | -71.575
-9 | -0.761 | 0.01143 | -0.02 | -66.62
-8.5 | -0.746 | 0.01151 | -0.02 | -64.825
-8 | -0.723 | 0.01096 | -0.021 | -65.988
-7.5 | -0.693 | 0.01145 | -0.021 | -60.542
-7 | -0.657 | 0.01098 | -0.021 | -59.833
-6.5 | -0.615 | 0.01078 | -0.021 | -57.049
-6 | -0.568 | 0.0105 | -0.022 | -54.065
-5.5 | -0.517 | 0.01023 | -0.022 | -50.564
-5 | -0.464 | 0.01003 | -0.022 | -46.298
-4.5 | -0.409 | 0.01097 | -0.023 | -37.272
-4 | -0.352 | 0.0108 | -0.023 | -32.582
-3.5 | -0.293 | 0.00952 | -0.023 | -30.826
-3 | -0.234 | 0.00934 | -0.024 | -25.066
-2.5 | -0.174 | 0.00911 | -0.024 | -19.14
-2 | -0.114 | 0.00883 | -0.024 | -12.91
-1.5 | -0.053 | 0.0086 | -0.024 | -6.216
-1 | 0.007 | 0.00997 | -0.025 | 0.724
-0.5 | 0.068 | 0.00984 | -0.025 | 6.91
0 | 0.129 | 0.00988 | -0.025 | 13.032
0.5 | 0.189 | 0.00983 | -0.026 | 19.275
1 | 0.25 | 0.00978 | -0.026 | 25.585
1.5 | 0.311 | 0.00985 | -0.026 | 31.534
2 | 0.371 | 0.00913 | -0.026 | 40.61
2.5 | 0.431 | 0.00928 | -0.027 | 46.45
3 | 0.49 | 0.00945 | -0.027 | 51.897
3.5 | 0.549 | 0.00966 | -0.027 | 56.845
4 | 0.607 | 0.00991 | -0.028 | 61.229
4.5 | 0.663 | 0.01018 | -0.028 | 65.099
5 | 0.718 | 0.01062 | -0.028 | 67.586
5.5 | 0.769 | 0.01088 | -0.028 | 70.68
6 | 0.818 | 0.01126 | -0.029 | 72.652
6.5 | 0.863 | 0.01062 | -0.029 | 81.259
7 | 0.904 | 0.01097 | -0.029 | 82.373
7.5 | 0.938 | 0.01137 | -0.03 | 82.497
8 | 0.965 | 0.01108 | -0.03 | 87.05
8.5 | 0.984 | 0.01162 | -0.03 | 84.669
9 | 0.994 | 0.01153 | -0.03 | 86.176
9.5 | 0.995 | 0.01098 | -0.031 | 90.616
10 | 0.985 | 0.01069 | -0.031 | 92.143
10.5 | 0.963 | 0.01255 | -0.031 | 76.753
11 | 0.925 | 0.01415 | -0.031 | 65.38
11.5 | 0.842 | 0.02276 | -0.029 | 36.985
12 | 0.728 | 0.05395 | -0.024 | 13.502
12.5 | 0.656 | 0.07579 | -0.02 | 8.654
13 | 0.597 | 0.08262 | -0.019 | 7.228
13.5 | 0.533 | 0.08982 | -0.019 | 5.931
14 | 0.465 | 0.09662 | -0.018 | 4.808
14.5 | 0.392 | 0.10409 | -0.018 | 3.764

## 118. Re 12M Mach 0.25 (2)
BIGFOIL.COM POLAR EXPORT
NACA1409
NACA1409 |  |  |  | Cl Max: | 1.6529 | at alpha= | 15 | deg
XFOIL ncrit=9 |  |  |  | L/D Max: | 134.092 | at alpha= | 8 | deg
Re: | 12000000 |  |  | Cd Min: | 0.21625 | at alpha= | -19.5 | deg
Mach: | 0.25 |  |  | Cl=0 at alpha= | -1.0975 | deg
|  |  |  | @ Cl=0.1, Cd= | 0.0047983
|  |  |  | @ Cl=0.4, Cd= | 0.0052276
|  |  |  | @ Cl=0.6, Cd= | 0.0057082
alpha (deg) | Cl | Cd | Cm | Cl/Cd
-19.5 | -0.8251 | 0.21625 | 0.0507 | -3.8155
-19 | -0.8485 | 0.19636 | 0.0401 | -4.3211
-18.5 | -0.8589 | 0.18278 | 0.0324 | -4.6991
-18 | -0.8844 | 0.16645 | 0.0231 | -5.3133
-17.5 | -0.9502 | 0.14289 | 0.0089 | -6.6499
-17 | -1.1387 | 0.10144 | -0.0188 | -11.2254
-16.5 | -1.2564 | 0.07616 | -0.0354 | -16.4968
-16 | -1.3521 | 0.05194 | -0.0532 | -26.032
-15.5 | -1.4078 | 0.03534 | -0.0688 | -39.8359
-15 | -1.445 | 0.02787 | -0.0688 | -51.8479
-14.5 | -1.464 | 0.02361 | -0.0612 | -62.0076
-14 | -1.4489 | 0.02018 | -0.0556 | -71.7988
-13.5 | -1.4217 | 0.01749 | -0.0503 | -81.2864
-13 | -1.386 | 0.01567 | -0.0452 | -88.4493
-12.5 | -1.3455 | 0.0142 | -0.0406 | -94.7535
-12 | -1.2846 | 0.0128 | -0.0398 | -100.3594
-11.5 | -1.2219 | 0.01166 | -0.0393 | -104.7942
-11 | -1.158 | 0.01072 | -0.039 | -108.0224
-10.5 | -1.0933 | 0.00995 | -0.039 | -109.8794
-9.5 | -0.9708 | 0.00847 | -0.0378 | -114.6163
-9 | -0.9017 | 0.00787 | -0.0391 | -114.5743
-8.5 | -0.8324 | 0.0074 | -0.0405 | -112.4865
-8 | -0.7728 | 0.00698 | -0.0399 | -110.7163
-7.5 | -0.7175 | 0.00661 | -0.0384 | -108.5477
-7 | -0.662 | 0.00635 | -0.037 | -104.252
-6.5 | -0.6064 | 0.0061 | -0.0358 | -99.4098
-6 | -0.5508 | 0.00589 | -0.0346 | -93.5144
-5.5 | -0.4948 | 0.0057 | -0.0336 | -86.807
-5 | -0.4387 | 0.00557 | -0.0327 | -78.7612
-4.5 | -0.3825 | 0.00544 | -0.0319 | -70.3125
-4 | -0.3262 | 0.00533 | -0.0312 | -61.2008
-3.5 | -0.2699 | 0.00523 | -0.0305 | -51.6061
-3 | -0.2138 | 0.00515 | -0.0298 | -41.5146
-2.5 | -0.1574 | 0.00508 | -0.0293 | -30.9843
-2 | -0.1012 | 0.005 | -0.0287 | -20.24
-1.5 | -0.045 | 0.00492 | -0.0282 | -9.1463
-1 | 0.0109 | 0.00485 | -0.0276 | 2.2474
-0.5 | 0.0673 | 0.00481 | -0.0272 | 13.9917
0 | 0.1231 | 0.00479 | -0.0266 | 25.6994
0.5 | 0.1786 | 0.00483 | -0.026 | 36.9772
1 | 0.2335 | 0.0049 | -0.0253 | 47.6531
1.5 | 0.2885 | 0.00498 | -0.0247 | 57.9317
2 | 0.3429 | 0.00508 | -0.0239 | 67.5
2.5 | 0.3974 | 0.00522 | -0.023 | 76.1303
3 | 0.452 | 0.00538 | -0.0222 | 84.0149
3.5 | 0.5068 | 0.0055 | -0.0214 | 92.1455
4 | 0.5613 | 0.00563 | -0.0204 | 99.698
4.5 | 0.6157 | 0.00574 | -0.0193 | 107.2648
5 | 0.6688 | 0.00584 | -0.0179 | 114.5205
5.5 | 0.7206 | 0.00596 | -0.0161 | 120.906
6 | 0.7858 | 0.00624 | -0.0173 | 125.9295
6.5 | 0.8589 | 0.00662 | -0.0202 | 129.7432
7 | 0.921 | 0.00699 | -0.0206 | 131.7597
7.5 | 0.9847 | 0.00739 | -0.0212 | 133.2476
8 | 1.0486 | 0.00782 | -0.0218 | 134.0921
8.5 | 1.1122 | 0.00834 | -0.0223 | 133.3573
9 | 1.1721 | 0.00881 | -0.0218 | 133.042
9.5 | 1.2216 | 0.00933 | -0.0191 | 130.9325
10 | 1.2703 | 0.00995 | -0.0161 | 127.6683
10.5 | 1.3195 | 0.01066 | -0.0133 | 123.7805
11 | 1.3705 | 0.0113 | -0.0107 | 121.2832
11.5 | 1.4205 | 0.01205 | -0.0079 | 117.8838
12 | 1.4692 | 0.01291 | -0.0048 | 113.8033
12.5 | 1.5158 | 0.01393 | -0.0014 | 108.8155
13 | 1.5603 | 0.01504 | 0.0023 | 103.7434
13.5 | 1.6002 | 0.01644 | 0.0066 | 97.3358
14 | 1.6299 | 0.01842 | 0.0121 | 88.4853
14.5 | 1.6415 | 0.02068 | 0.0198 | 79.3762
15 | 1.6529 | 0.02321 | 0.026 | 71.215
15.5 | 1.6497 | 0.02711 | 0.0313 | 60.8521
16 | 1.6431 | 0.03216 | 0.034 | 51.0914
16.5 | 1.6166 | 0.04044 | 0.0328 | 39.9753
17 | 1.5901 | 0.0504 | 0.0284 | 31.5496
17.5 | 1.5468 | 0.06377 | 0.0206 | 24.2559
18 | 1.5014 | 0.07818 | 0.0122 | 19.2044
18.5 | 1.4314 | 0.09675 | 0.0013 | 14.7948
19 | 1.3317 | 0.12061 | -0.0127 | 11.0414
19.5 | 1.1572 | 0.16018 | -0.0379 | 7.2244
20 | 1.0689 | 0.18911 | -0.0566 | 5.6523

## 119. Re 12M Mach 0.50 (1)
BIGFOIL.COM POLAR EXPORT
NACA1409
NACA1409 |  |  |  | Cl Max: | 1.124 | at alpha= | 20 | deg
JavaFoil+Calcfoil stall+Eppler ext transition |  |  |  | L/D Max: | 75.421 | at alpha= | 6.5 | deg
Re: | 12000000 |  |  | Cd Min: | 0.00846 | at alpha= | 0.5 | deg
Mach: | 0.5 |  |  | Cl=0 at alpha= | -1.0588 | deg
|  |  |  | @ Cl=0.1, Cd= | 0.0085259
|  |  |  | @ Cl=0.4, Cd= | 0.0099424
|  |  |  | @ Cl=0.6, Cd= | 0.010756
alpha (deg) | Cl | Cd | Cm | Cl/Cd
-20 | -1.011 | 0.15801 | -0.01 | -6.396
-19.5 | -0.99 | 0.13888 | -0.011 | -7.13
-19 | -0.957 | 0.14789 | -0.01 | -6.469
-18.5 | -0.936 | 0.13055 | -0.011 | -7.169
-18 | -0.918 | 0.11392 | -0.012 | -8.062
-17.5 | -0.882 | 0.12086 | -0.011 | -7.301
-17 | -0.879 | 0.09086 | -0.013 | -9.671
-16.5 | -0.825 | 0.11516 | -0.011 | -7.162
-16 | -0.816 | 0.09162 | -0.013 | -8.902
-15.5 | -0.82 | 0.06223 | -0.015 | -13.178
-15 | -0.752 | 0.09464 | -0.012 | -7.942
-14.5 | -0.755 | 0.06456 | -0.015 | -11.694
-14 | -0.693 | 0.09316 | -0.011 | -7.441
-13.5 | -0.687 | 0.06901 | -0.014 | -9.96
-13 | -0.645 | 0.07989 | -0.012 | -8.076
-12.5 | -0.631 | 0.06483 | -0.014 | -9.727
-12 | -0.654 | 0.02985 | -0.018 | -21.914
-11.5 | -0.569 | 0.06447 | -0.014 | -8.834
-11 | -0.599 | 0.02579 | -0.019 | -23.24
-10.5 | -0.516 | 0.05828 | -0.014 | -8.846
-10 | -0.565 | 0.01563 | -0.021 | -36.124
-9.5 | -0.47 | 0.04606 | -0.016 | -10.2
-9 | -0.435 | 0.04945 | -0.015 | -8.8
-8.5 | -0.475 | 0.01342 | -0.022 | -35.406
-8 | -0.416 | 0.02194 | -0.02 | -18.978
-7.5 | -0.369 | 0.03082 | -0.019 | -11.976
-7 | -0.382 | 0.0122 | -0.023 | -31.272
-6.5 | -0.573 | 0.01091 | -0.024 | -52.518
-6 | -0.58 | 0.01097 | -0.024 | -52.847
-5.5 | -0.55 | 0.0109 | -0.025 | -50.445
-5 | -0.504 | 0.01045 | -0.025 | -48.227
-4.5 | -0.45 | 0.01008 | -0.025 | -44.594
-4 | -0.389 | 0.00977 | -0.026 | -39.847
-3.5 | -0.326 | 0.00953 | -0.026 | -34.227
-3 | -0.261 | 0.00918 | -0.026 | -28.405
-2.5 | -0.194 | 0.00939 | -0.027 | -20.709
-2 | -0.127 | 0.00913 | -0.027 | -13.949
-1.5 | -0.06 | 0.00873 | -0.027 | -6.846
-1 | 0.008 | 0.00856 | -0.028 | 0.942
-0.5 | 0.076 | 0.00854 | -0.028 | 8.899
0 | 0.144 | 0.0085 | -0.028 | 16.937
0.5 | 0.212 | 0.00846 | -0.029 | 25.025
1 | 0.279 | 0.00854 | -0.029 | 32.744
1.5 | 0.347 | 0.0098 | -0.029 | 35.425
2 | 0.414 | 0.00998 | -0.03 | 41.519
2.5 | 0.481 | 0.01014 | -0.03 | 47.443
3 | 0.547 | 0.01035 | -0.03 | 52.832
3.5 | 0.611 | 0.01084 | -0.03 | 56.386
4 | 0.673 | 0.01031 | -0.031 | 65.303
4.5 | 0.732 | 0.0107 | -0.031 | 68.383
5 | 0.786 | 0.01112 | -0.031 | 70.711
5.5 | 0.831 | 0.01168 | -0.032 | 71.135
6 | 0.86 | 0.01143 | -0.032 | 75.278
6.5 | 0.862 | 0.01143 | -0.032 | 75.421
7 | 0.78 | 0.01188 | -0.033 | 65.676
7.5 | 0.567 | 0.01117 | -0.033 | 50.802
8 | 0.599 | 0.0122 | -0.033 | 49.113
8.5 | 0.631 | 0.01243 | -0.033 | 50.775
9 | 0.656 | 0.0142 | -0.033 | 46.179
9.5 | 0.686 | 0.0147 | -0.034 | 46.697
10 | 0.723 | 0.0142 | -0.034 | 50.906
10.5 | 0.709 | 0.02409 | -0.032 | 29.429
11 | 0.776 | 0.01654 | -0.034 | 46.949
11.5 | 0.69 | 0.06328 | -0.024 | 10.903
12 | 0.816 | 0.02211 | -0.034 | 36.924
12.5 | 0.735 | 0.07582 | -0.023 | 9.696
13 | 0.858 | 0.02924 | -0.033 | 29.343
13.5 | 0.787 | 0.08511 | -0.023 | 9.243
14 | 0.909 | 0.03438 | -0.033 | 26.434
14.5 | 0.845 | 0.08872 | -0.025 | 9.525
15 | 0.958 | 0.04078 | -0.033 | 23.48
15.5 | 0.904 | 0.0919 | -0.026 | 9.836
16 | 0.994 | 0.05482 | -0.032 | 18.122
16.5 | 0.965 | 0.09463 | -0.028 | 10.2
17 | 1.004 | 0.08944 | -0.029 | 11.229
17.5 | 1.004 | 0.11665 | -0.026 | 8.61
18 | 1.018 | 0.14036 | -0.024 | 7.254
18.5 | 1.051 | 0.1357 | -0.026 | 7.743
19 | 1.07 | 0.15506 | -0.025 | 6.899
19.5 | 1.103 | 0.14746 | -0.026 | 7.481
20 | 1.124 | 0.16474 | -0.026 | 6.821

## 120. Re 12M Mach 0.50 (2)
BIGFOIL.COM POLAR EXPORT
NACA1409
NACA1409 |  |  |  | Cl Max: | 1.1463 | at alpha= | 8 | deg
XFOIL ncrit=9 |  |  |  | L/D Max: | 131.76 | at alpha= | 6 | deg
Re: | 12000000 |  |  | Cd Min: | 0.12295 | at alpha= | 13 | deg
Mach: | 0.5 |  |  | Cl=0 at alpha= | -99 | deg
|  |  |  | @ Cl=0.1, Cd= | 0.00484
|  |  |  | @ Cl=0.4, Cd= | 0.0052673
|  |  |  | @ Cl=0.6, Cd= | 0.0058389
alpha (deg) | Cl | Cd | Cm | Cl/Cd
0 | 0.1388 | 0.00484 | -0.0296 | 28.6777
0.5 | 0.2014 | 0.00489 | -0.0287 | 41.1861
1 | 0.2635 | 0.00497 | -0.0276 | 53.0181
1.5 | 0.3254 | 0.00508 | -0.0265 | 64.0551
2 | 0.3865 | 0.00523 | -0.0252 | 73.9006
2.5 | 0.4481 | 0.0054 | -0.0237 | 82.9815
3 | 0.5103 | 0.0056 | -0.0222 | 91.125
3.5 | 0.573 | 0.00577 | -0.0206 | 99.3068
4 | 0.6357 | 0.00593 | -0.0187 | 107.2007
4.5 | 0.6985 | 0.00609 | -0.0164 | 114.6962
5 | 0.7596 | 0.00626 | -0.0134 | 121.3419
5.5 | 0.8226 | 0.00647 | -0.0103 | 127.1406
6 | 0.921 | 0.00699 | -0.0139 | 131.7597
7 | 1.0781 | 0.00842 | -0.0105 | 128.0404
8 | 1.1463 | 0.01615 | 0.0061 | 70.9783
8.5 | 1.1203 | 0.023 | 0.0179 | 48.7087
9 | 1.0799 | 0.02893 | 0.0281 | 37.328
9.5 | 1.0429 | 0.03702 | 0.029 | 28.1713
10 | 1.0107 | 0.04853 | 0.0207 | 20.8263
10.5 | 0.987 | 0.062 | 0.0096 | 15.9194
11 | 0.9644 | 0.07575 | 0.0009 | 12.7314
11.5 | 0.9445 | 0.0876 | -0.0045 | 10.782
12 | 0.9252 | 0.09945 | -0.0107 | 9.3032
12.5 | 0.9072 | 0.11136 | -0.017 | 8.1466
13 | 0.8936 | 0.12295 | -0.023 | 7.268

## 121. Re 14M Mach 0.00 (1)
BIGFOIL.COM POLAR EXPORT
NACA1409
NACA1409 |  |  |  | Cl Max: | 1.059 | at alpha= | 11 | deg
JavaFoil+Calcfoil stall+Eppler ext transition |  |  |  | L/D Max: | 97.348 | at alpha= | 10.5 | deg
Re: | 14000000 |  |  | Cd Min: | 0.00929 | at alpha= | 3 | deg
Mach: | 0 |  |  | Cl=0 at alpha= | -1.0593 | deg
|  |  |  | @ Cl=0.1, Cd= | 0.009653
|  |  |  | @ Cl=0.4, Cd= | 0.0098755
|  |  |  | @ Cl=0.6, Cd= | 0.0096276
alpha (deg) | Cl | Cd | Cm | Cl/Cd
-16 | -0.575 | 0.10863 | -0.009 | -5.29
-15.5 | -0.596 | 0.10252 | -0.009 | -5.811
-15 | -0.616 | 0.09681 | -0.01 | -6.364
-14.5 | -0.637 | 0.08933 | -0.01 | -7.131
-14 | -0.656 | 0.08273 | -0.011 | -7.933
-13.5 | -0.675 | 0.07508 | -0.011 | -8.996
-13 | -0.697 | 0.06475 | -0.012 | -10.759
-12.5 | -0.723 | 0.05094 | -0.014 | -14.191
-12 | -0.774 | 0.0276 | -0.016 | -28.046
-11.5 | -0.837 | 0.0128 | -0.018 | -65.432
-11 | -0.848 | 0.01125 | -0.018 | -75.392
-10.5 | -0.842 | 0.01047 | -0.019 | -80.498
-10 | -0.83 | 0.01081 | -0.019 | -76.726
-9.5 | -0.811 | 0.01151 | -0.019 | -70.509
-9 | -0.788 | 0.01103 | -0.019 | -71.462
-8.5 | -0.76 | 0.01058 | -0.02 | -71.775
-8 | -0.727 | 0.01107 | -0.02 | -65.641
-7.5 | -0.69 | 0.01067 | -0.02 | -64.64
-7 | -0.648 | 0.01042 | -0.021 | -62.248
-6.5 | -0.604 | 0.01031 | -0.021 | -58.546
-6 | -0.555 | 0.01016 | -0.021 | -54.652
-5.5 | -0.504 | 0.00986 | -0.021 | -51.153
-5 | -0.452 | 0.01078 | -0.022 | -41.898
-4.5 | -0.397 | 0.01056 | -0.022 | -37.609
-4 | -0.341 | 0.01033 | -0.022 | -33.031
-3.5 | -0.284 | 0.01013 | -0.022 | -28.075
-3 | -0.227 | 0.01003 | -0.023 | -22.627
-2.5 | -0.169 | 0.01149 | -0.023 | -14.699
-2 | -0.11 | 0.01023 | -0.023 | -10.802
-1.5 | -0.052 | 0.00997 | -0.024 | -5.198
-1 | 0.007 | 0.01095 | -0.024 | 0.638
-0.5 | 0.066 | 0.00963 | -0.024 | 6.84
0 | 0.125 | 0.00967 | -0.024 | 12.892
0.5 | 0.183 | 0.00964 | -0.025 | 19.041
1 | 0.242 | 0.00957 | -0.025 | 25.317
1.5 | 0.301 | 0.00963 | -0.025 | 31.229
2 | 0.359 | 0.00972 | -0.026 | 36.945
2.5 | 0.417 | 0.00994 | -0.026 | 42.008
3 | 0.475 | 0.00929 | -0.026 | 51.128
3.5 | 0.532 | 0.00946 | -0.026 | 56.268
4 | 0.588 | 0.00956 | -0.027 | 61.563
4.5 | 0.643 | 0.00987 | -0.027 | 65.176
5 | 0.697 | 0.0101 | -0.027 | 69.004
5.5 | 0.749 | 0.01035 | -0.028 | 72.364
6 | 0.798 | 0.01066 | -0.028 | 74.889
6.5 | 0.845 | 0.01088 | -0.028 | 77.655
7 | 0.888 | 0.01041 | -0.028 | 85.321
7.5 | 0.928 | 0.01075 | -0.029 | 86.282
8 | 0.962 | 0.0111 | -0.029 | 86.721
8.5 | 0.992 | 0.01154 | -0.029 | 85.953
9 | 1.017 | 0.01111 | -0.029 | 91.472
9.5 | 1.036 | 0.01161 | -0.03 | 89.195
10 | 1.049 | 0.01142 | -0.03 | 91.861
10.5 | 1.057 | 0.01086 | -0.03 | 97.348
11 | 1.059 | 0.01098 | -0.03 | 96.475
11.5 | 1.055 | 0.01217 | -0.031 | 86.641
12 | 1.044 | 0.013 | -0.031 | 80.28
12.5 | 1.024 | 0.01422 | -0.031 | 72.009
13 | 0.989 | 0.01673 | -0.03 | 59.141
13.5 | 0.931 | 0.02519 | -0.029 | 36.957
14 | 0.863 | 0.0436 | -0.027 | 19.785
14.5 | 0.802 | 0.06708 | -0.024 | 11.952
15 | 0.762 | 0.08102 | -0.023 | 9.404
15.5 | 0.726 | 0.09353 | -0.022 | 7.76
16 | 0.694 | 0.1034 | -0.021 | 6.708

## 122. Re 14M Mach 0.00 (2)
BIGFOIL.COM POLAR EXPORT
NACA1409
NACA1409 |  |  |  | Cl Max: | 1.6634 | at alpha= | 15 | deg
XFOIL ncrit=9 |  |  |  | L/D Max: | 139.287 | at alpha= | 9.5 | deg
Re: | 14000000 |  |  | Cd Min: | 0.03248 | at alpha= | -20 | deg
Mach: | 0 |  |  | Cl=0 at alpha= | -1.0939 | deg
|  |  |  | @ Cl=0.1, Cd= | 0.0047934
|  |  |  | @ Cl=0.4, Cd= | 0.0052412
|  |  |  | @ Cl=0.6, Cd= | 0.0056557
alpha (deg) | Cl | Cd | Cm | Cl/Cd
-20 | -1.7339 | 0.03248 | -0.0594 | -53.3836
-19.5 | -1.7421 | 0.02752 | -0.0592 | -63.3031
-19 | -1.7339 | 0.02485 | -0.0568 | -69.7746
-18.5 | -1.7197 | 0.02303 | -0.0532 | -74.6722
-18 | -1.7092 | 0.02133 | -0.0478 | -80.1313
-17.5 | -1.6803 | 0.01993 | -0.045 | -84.3101
-17 | -1.6472 | 0.01868 | -0.0424 | -88.1799
-16 | -1.573 | 0.01646 | -0.0381 | -95.565
-15.5 | -1.5337 | 0.01541 | -0.036 | -99.5263
-15 | -1.4956 | 0.01422 | -0.0336 | -105.1758
-14.5 | -1.4555 | 0.01336 | -0.0312 | -108.9446
-14 | -1.4145 | 0.0126 | -0.0289 | -112.2619
-13.5 | -1.3719 | 0.01187 | -0.0268 | -115.5771
-13 | -1.3165 | 0.0112 | -0.0274 | -117.5446
-12.5 | -1.2601 | 0.0106 | -0.0281 | -118.8774
-11 | -1.0869 | 0.00897 | -0.0306 | -121.1706
-10.5 | -1.0282 | 0.00841 | -0.0316 | -122.2592
-10 | -0.975 | 0.00792 | -0.0313 | -123.1061
-9.5 | -0.9123 | 0.00749 | -0.0331 | -121.8024
-9 | -0.8475 | 0.00712 | -0.0353 | -119.0309
-8.5 | -0.7925 | 0.00679 | -0.0352 | -116.7158
-8 | -0.741 | 0.00647 | -0.0343 | -114.5286
-7.5 | -0.6887 | 0.00624 | -0.0335 | -110.3686
-7 | -0.6361 | 0.00603 | -0.0327 | -105.4892
-6.5 | -0.5835 | 0.00582 | -0.032 | -100.2577
-6 | -0.5303 | 0.00569 | -0.0313 | -93.1986
-5.5 | -0.477 | 0.00553 | -0.0307 | -86.2568
-5 | -0.4233 | 0.00542 | -0.0302 | -78.0996
-4.5 | -0.3695 | 0.00533 | -0.0297 | -69.3246
-4 | -0.3154 | 0.00523 | -0.0292 | -60.3059
-3.5 | -0.2612 | 0.00515 | -0.0287 | -50.7184
-3 | -0.2071 | 0.00508 | -0.0283 | -40.7677
-2.5 | -0.1527 | 0.00501 | -0.0279 | -30.479
-2 | -0.0984 | 0.00493 | -0.0274 | -19.9594
-1.5 | -0.0441 | 0.00488 | -0.027 | -9.0369
-1 | 0.0102 | 0.00481 | -0.0266 | 2.1206
-0.5 | 0.0647 | 0.0048 | -0.0262 | 13.4792
0 | 0.1184 | 0.00479 | -0.0257 | 24.7182
0.5 | 0.1723 | 0.00484 | -0.0253 | 35.5992
1 | 0.2256 | 0.00492 | -0.0247 | 45.8537
1.5 | 0.2789 | 0.00501 | -0.0241 | 55.6687
2 | 0.3321 | 0.00509 | -0.0236 | 65.2456
2.5 | 0.3849 | 0.00521 | -0.0229 | 73.8772
3 | 0.4381 | 0.00532 | -0.0223 | 82.3496
3.5 | 0.4911 | 0.00544 | -0.0217 | 90.2757
4 | 0.5439 | 0.00555 | -0.0211 | 98
4.5 | 0.5967 | 0.00565 | -0.0204 | 105.6106
5 | 0.6488 | 0.00574 | -0.0195 | 113.0314
5.5 | 0.6999 | 0.00584 | -0.0185 | 119.8459
6 | 0.7493 | 0.00596 | -0.017 | 125.7215
6.5 | 0.814 | 0.00621 | -0.0191 | 131.0789
7 | 0.8782 | 0.00653 | -0.0211 | 134.487
7.5 | 0.9376 | 0.00689 | -0.0221 | 136.0813
8 | 0.9971 | 0.00722 | -0.0231 | 138.1025
8.5 | 1.0562 | 0.00761 | -0.0241 | 138.7911
9 | 1.115 | 0.00804 | -0.0251 | 138.6816
9.5 | 1.1728 | 0.00842 | -0.0258 | 139.2874
10 | 1.2193 | 0.00883 | -0.024 | 138.0861
10.5 | 1.2649 | 0.00931 | -0.0221 | 135.8647
11 | 1.3109 | 0.00984 | -0.0204 | 133.2215
12 | 1.4044 | 0.01089 | -0.0175 | 128.9624
12.5 | 1.4511 | 0.0114 | -0.0161 | 127.2895
13 | 1.4967 | 0.01197 | -0.0146 | 125.0376
13.5 | 1.5414 | 0.01258 | -0.013 | 122.5278
14 | 1.5842 | 0.01331 | -0.0111 | 119.0233
14.5 | 1.6243 | 0.01419 | -0.009 | 114.4679
15 | 1.6634 | 0.01508 | -0.0067 | 110.305

## 123. Re 14M Mach 0.10 (1)
BIGFOIL.COM POLAR EXPORT
NACA1409
NACA1409 |  |  |  | Cl Max: | 1.048 | at alpha= | 10.5 | deg
JavaFoil+Calcfoil stall+Eppler ext transition |  |  |  | L/D Max: | 97.696 | at alpha= | 11 | deg
Re: | 14000000 |  |  | Cd Min: | 0.00932 | at alpha= | 3 | deg
Mach: | 0.1 |  |  | Cl=0 at alpha= | -1.0593 | deg
|  |  |  | @ Cl=0.1, Cd= | 0.01024
|  |  |  | @ Cl=0.4, Cd= | 0.0098979
|  |  |  | @ Cl=0.6, Cd= | 0.0096373
alpha (deg) | Cl | Cd | Cm | Cl/Cd
-16 | -0.53 | 0.1115 | -0.009 | -4.757
-15.5 | -0.555 | 0.10474 | -0.009 | -5.297
-15 | -0.578 | 0.09908 | -0.01 | -5.837
-14.5 | -0.601 | 0.09317 | -0.01 | -6.453
-14 | -0.624 | 0.08582 | -0.01 | -7.273
-13.5 | -0.646 | 0.07835 | -0.011 | -8.246
-13 | -0.667 | 0.07019 | -0.012 | -9.51
-12.5 | -0.692 | 0.05896 | -0.013 | -11.729
-12 | -0.729 | 0.04036 | -0.015 | -18.057
-11.5 | -0.807 | 0.01508 | -0.017 | -53.51
-11 | -0.833 | 0.01158 | -0.018 | -71.956
-10.5 | -0.833 | 0.01033 | -0.019 | -80.616
-10 | -0.823 | 0.01101 | -0.019 | -74.786
-9.5 | -0.807 | 0.01096 | -0.019 | -73.624
-9 | -0.786 | 0.01111 | -0.02 | -70.739
-8.5 | -0.759 | 0.01068 | -0.02 | -71.02
-8 | -0.727 | 0.01118 | -0.02 | -65.011
-7.5 | -0.691 | 0.01076 | -0.02 | -64.16
-7 | -0.65 | 0.0105 | -0.021 | -61.931
-6.5 | -0.605 | 0.01038 | -0.021 | -58.344
-6 | -0.557 | 0.01018 | -0.021 | -54.715
-5.5 | -0.506 | 0.00992 | -0.021 | -51.059
-5 | -0.454 | 0.01081 | -0.022 | -41.954
-4.5 | -0.399 | 0.01059 | -0.022 | -37.666
-4 | -0.343 | 0.01036 | -0.022 | -33.103
-3.5 | -0.286 | 0.01016 | -0.023 | -28.149
-3 | -0.228 | 0.01005 | -0.023 | -22.692
-2.5 | -0.17 | 0.01152 | -0.023 | -14.726
-2 | -0.111 | 0.00975 | -0.023 | -11.381
-1.5 | -0.052 | 0.01001 | -0.024 | -5.202
-1 | 0.007 | 0.01099 | -0.024 | 0.639
-0.5 | 0.066 | 0.01096 | -0.024 | 6.04
0 | 0.125 | 0.00971 | -0.025 | 12.902
0.5 | 0.184 | 0.00969 | -0.025 | 19.032
1 | 0.243 | 0.00961 | -0.025 | 25.321
1.5 | 0.302 | 0.00969 | -0.025 | 31.187
2 | 0.361 | 0.00975 | -0.026 | 37.025
2.5 | 0.419 | 0.00997 | -0.026 | 42.09
3 | 0.477 | 0.00932 | -0.026 | 51.25
3.5 | 0.535 | 0.00951 | -0.027 | 56.215
4 | 0.591 | 0.00958 | -0.027 | 61.688
4.5 | 0.646 | 0.00993 | -0.027 | 65.075
5 | 0.7 | 0.01017 | -0.027 | 68.825
5.5 | 0.752 | 0.01038 | -0.028 | 72.443
6 | 0.801 | 0.01069 | -0.028 | 74.95
6.5 | 0.848 | 0.01098 | -0.028 | 77.209
7 | 0.891 | 0.01047 | -0.028 | 85.092
7.5 | 0.93 | 0.01082 | -0.029 | 85.92
8 | 0.963 | 0.01121 | -0.029 | 85.916
8.5 | 0.992 | 0.01163 | -0.029 | 85.278
9 | 1.015 | 0.01123 | -0.03 | 90.37
9.5 | 1.032 | 0.01106 | -0.03 | 93.338
10 | 1.043 | 0.01096 | -0.03 | 95.159
10.5 | 1.048 | 0.01104 | -0.03 | 94.881
11 | 1.046 | 0.01071 | -0.031 | 97.696
11.5 | 1.038 | 0.01242 | -0.031 | 83.545
12 | 1.021 | 0.01338 | -0.031 | 76.338
12.5 | 0.993 | 0.01516 | -0.031 | 65.549
13 | 0.943 | 0.02025 | -0.03 | 46.551
13.5 | 0.865 | 0.03758 | -0.028 | 23.026
14 | 0.795 | 0.06292 | -0.025 | 12.639
14.5 | 0.749 | 0.07887 | -0.023 | 9.5
15 | 0.711 | 0.09074 | -0.021 | 7.833
15.5 | 0.677 | 0.09893 | -0.021 | 6.841

## 124. Re 14M Mach 0.10 (2)
BIGFOIL.COM POLAR EXPORT
NACA1409
NACA1409 |  |  |  | Cl Max: | 1.8511 | at alpha= | 19.5 | deg
XFOIL ncrit=9 |  |  |  | L/D Max: | 138.778 | at alpha= | 9.5 | deg
Re: | 14000000 |  |  | Cd Min: | 0.04564 | at alpha= | -20 | deg
Mach: | 0.1 |  |  | Cl=0 at alpha= | -1.0936 | deg
|  |  |  | @ Cl=0.1, Cd= | 0.0048
|  |  |  | @ Cl=0.4, Cd= | 0.0052392
|  |  |  | @ Cl=0.6, Cd= | 0.0056598
alpha (deg) | Cl | Cd | Cm | Cl/Cd
-20 | -1.6637 | 0.04564 | -0.0549 | -36.4527
-19.5 | -1.7035 | 0.03415 | -0.0621 | -49.8829
-19 | -1.7061 | 0.02918 | -0.0628 | -58.4681
-18.5 | -1.6982 | 0.02614 | -0.0609 | -64.9656
-18 | -1.6963 | 0.02337 | -0.0566 | -72.5845
-17.5 | -1.6844 | 0.02165 | -0.0511 | -77.8014
-17 | -1.6554 | 0.02009 | -0.0478 | -82.3992
-16.5 | -1.6223 | 0.01867 | -0.045 | -86.8934
-16 | -1.5843 | 0.01751 | -0.0425 | -90.4797
-15.5 | -1.5439 | 0.01649 | -0.0402 | -93.6264
-15 | -1.5064 | 0.01512 | -0.0375 | -99.6296
-14.5 | -1.466 | 0.01411 | -0.0349 | -103.8979
-14 | -1.4253 | 0.01324 | -0.0322 | -107.6511
-13.5 | -1.3858 | 0.01231 | -0.0291 | -112.5751
-13 | -1.3301 | 0.01155 | -0.0293 | -115.1602
-12.5 | -1.273 | 0.01087 | -0.0298 | -117.1113
-12 | -1.2148 | 0.01028 | -0.0304 | -118.1712
-11.5 | -1.156 | 0.00973 | -0.0312 | -118.8078
-11 | -1.0968 | 0.00918 | -0.0319 | -119.4771
-10.5 | -1.0373 | 0.00858 | -0.0328 | -120.8974
-10 | -0.9832 | 0.00805 | -0.0324 | -122.1366
-9.5 | -0.9202 | 0.00757 | -0.0339 | -121.5588
-8.5 | -0.7983 | 0.00686 | -0.036 | -116.3703
-8 | -0.7463 | 0.00653 | -0.035 | -114.2879
-7.5 | -0.6936 | 0.00627 | -0.0341 | -110.622
-7 | -0.6404 | 0.00607 | -0.0333 | -105.5025
-6.5 | -0.5875 | 0.00585 | -0.0324 | -100.4274
-6 | -0.5338 | 0.00571 | -0.0318 | -93.4851
-5.5 | -0.48 | 0.00554 | -0.0311 | -86.6426
-5 | -0.426 | 0.00543 | -0.0305 | -78.453
-4.5 | -0.3717 | 0.00534 | -0.0299 | -69.6067
-4 | -0.3173 | 0.00524 | -0.0295 | -60.5534
-3.5 | -0.2628 | 0.00516 | -0.029 | -50.9302
-3 | -0.2083 | 0.00508 | -0.0285 | -41.0039
-2.5 | -0.1536 | 0.00502 | -0.028 | -30.5976
-2 | -0.099 | 0.00494 | -0.0276 | -20.0405
-1.5 | -0.0443 | 0.00488 | -0.0272 | -9.0779
-1 | 0.0102 | 0.00481 | -0.0268 | 2.1206
-0.5 | 0.065 | 0.0048 | -0.0264 | 13.5417
0 | 0.119 | 0.0048 | -0.0259 | 24.7917
0.5 | 0.1732 | 0.00484 | -0.0254 | 35.7851
1 | 0.2268 | 0.00492 | -0.0248 | 46.0976
1.5 | 0.2804 | 0.00501 | -0.0242 | 55.9681
2 | 0.3339 | 0.00509 | -0.0236 | 65.5992
2.5 | 0.387 | 0.00521 | -0.023 | 74.2802
3 | 0.4404 | 0.00533 | -0.0224 | 82.6266
3.5 | 0.4938 | 0.00545 | -0.0217 | 90.6055
4 | 0.547 | 0.00556 | -0.021 | 98.3813
4.5 | 0.6001 | 0.00566 | -0.0203 | 106.0247
5 | 0.6525 | 0.00575 | -0.0194 | 113.4783
5.5 | 0.7041 | 0.00585 | -0.0183 | 120.359
6 | 0.7538 | 0.00597 | -0.0168 | 126.2647
6.5 | 0.8197 | 0.00625 | -0.019 | 131.152
7 | 0.8839 | 0.00656 | -0.0209 | 134.7409
7.5 | 0.9441 | 0.00694 | -0.0218 | 136.0375
8 | 1.0042 | 0.00727 | -0.0228 | 138.1293
8.5 | 1.0638 | 0.00769 | -0.0237 | 138.3355
9 | 1.1235 | 0.00811 | -0.0246 | 138.5327
9.5 | 1.181 | 0.00851 | -0.025 | 138.7779
10 | 1.2278 | 0.00895 | -0.0231 | 137.1844
10.5 | 1.2737 | 0.00946 | -0.021 | 134.6406
11 | 1.3204 | 0.01002 | -0.0191 | 131.7764
11.5 | 1.3682 | 0.01053 | -0.0175 | 129.9335
12 | 1.4156 | 0.01107 | -0.016 | 127.8771
12.5 | 1.4627 | 0.01162 | -0.0144 | 125.8778
13 | 1.5087 | 0.01225 | -0.0126 | 123.1592
13.5 | 1.5532 | 0.01295 | -0.0107 | 119.9382
14 | 1.5953 | 0.01381 | -0.0084 | 115.5177
14.5 | 1.6352 | 0.01478 | -0.0058 | 110.636
15 | 1.6737 | 0.01578 | -0.0031 | 106.0646
15.5 | 1.7099 | 0.01684 | -0.0002 | 101.538
16 | 1.7452 | 0.01782 | 0.0028 | 97.9349
16.5 | 1.7686 | 0.019 | 0.0077 | 93.0842
17 | 1.7937 | 0.02023 | 0.0117 | 88.6653
17.5 | 1.8139 | 0.02183 | 0.0157 | 83.0921
18 | 1.8319 | 0.02374 | 0.0192 | 77.1651
18.5 | 1.8441 | 0.0263 | 0.0223 | 70.1179
19 | 1.8498 | 0.02979 | 0.0246 | 62.0947
19.5 | 1.8511 | 0.03419 | 0.0256 | 54.1416
20 | 1.8449 | 0.03997 | 0.0252 | 46.1571

## 125. Re 14M Mach 0.25 (1)
BIGFOIL.COM POLAR EXPORT
NACA1409
NACA1409 |  |  |  | Cl Max: | 0.995 | at alpha= | 9.5 | deg
JavaFoil+Calcfoil stall+Eppler ext transition |  |  |  | L/D Max: | 89.895 | at alpha= | 10 | deg
Re: | 14000000 |  |  | Cd Min: | 0.00858 | at alpha= | -1.5 | deg
Mach: | 0.25 |  |  | Cl=0 at alpha= | -1.0583 | deg
|  |  |  | @ Cl=0.1, Cd= | 0.0098457
|  |  |  | @ Cl=0.4, Cd= | 0.10311
|  |  |  | @ Cl=0.6, Cd= | 0.10311
alpha (deg) | Cl | Cd | Cm | Cl/Cd
-14.5 | -0.283 | 0.10519 | -0.009 | -2.694
-14 | -0.346 | 0.09828 | -0.009 | -3.519
-13.5 | -0.403 | 0.09204 | -0.009 | -4.374
-13 | -0.455 | 0.08621 | -0.01 | -5.273
-12.5 | -0.502 | 0.07978 | -0.01 | -6.292
-12 | -0.544 | 0.074 | -0.011 | -7.348
-11.5 | -0.579 | 0.06743 | -0.011 | -8.594
-11 | -0.611 | 0.05754 | -0.013 | -10.615
-10.5 | -0.673 | 0.02986 | -0.016 | -22.551
-10 | -0.759 | 0.01162 | -0.019 | -65.352
-9.5 | -0.768 | 0.01053 | -0.02 | -72.912
-9 | -0.762 | 0.0113 | -0.02 | -67.404
-8.5 | -0.746 | 0.01137 | -0.02 | -65.655
-8 | -0.723 | 0.01086 | -0.021 | -66.58
-7.5 | -0.693 | 0.01135 | -0.021 | -61.08
-7 | -0.657 | 0.01091 | -0.021 | -60.191
-6.5 | -0.615 | 0.01069 | -0.021 | -57.52
-6 | -0.568 | 0.01044 | -0.022 | -54.379
-5.5 | -0.517 | 0.0102 | -0.022 | -50.743
-5 | -0.464 | 0.01 | -0.022 | -46.426
-4.5 | -0.409 | 0.01086 | -0.023 | -37.667
-4 | -0.352 | 0.0106 | -0.023 | -33.182
-3.5 | -0.293 | 0.01038 | -0.023 | -28.281
-3 | -0.234 | 0.01029 | -0.024 | -22.769
-2.5 | -0.174 | 0.00904 | -0.024 | -19.288
-2 | -0.114 | 0.00879 | -0.024 | -12.978
-1.5 | -0.053 | 0.00858 | -0.024 | -6.236
-1 | 0.007 | 0.00995 | -0.025 | 0.725
-0.5 | 0.068 | 0.00983 | -0.025 | 6.915
0 | 0.129 | 0.00986 | -0.025 | 13.06
0.5 | 0.189 | 0.00984 | -0.026 | 19.25
1 | 0.25 | 0.00979 | -0.026 | 25.555
1.5 | 0.311 | 0.00987 | -0.026 | 31.481
2 | 0.371 | 0.00998 | -0.026 | 37.172
2.5 | 0.431 | 0.0093 | -0.027 | 46.322
3 | 0.49 | 0.00951 | -0.027 | 51.565
3.5 | 0.549 | 0.00964 | -0.027 | 56.958
4 | 0.607 | 0.00984 | -0.028 | 61.657
4.5 | 0.663 | 0.0101 | -0.028 | 65.657
5 | 0.718 | 0.01048 | -0.028 | 68.478
5.5 | 0.769 | 0.01079 | -0.028 | 71.292
6 | 0.818 | 0.01113 | -0.029 | 73.465
6.5 | 0.863 | 0.01058 | -0.029 | 81.565
7 | 0.904 | 0.01087 | -0.029 | 83.139
7.5 | 0.938 | 0.01128 | -0.03 | 83.152
8 | 0.965 | 0.01178 | -0.03 | 81.918
8.5 | 0.984 | 0.01151 | -0.03 | 85.456
9 | 0.994 | 0.0114 | -0.03 | 87.215
9.5 | 0.995 | 0.01138 | -0.031 | 87.386
10 | 0.985 | 0.01096 | -0.031 | 89.895
10.5 | 0.965 | 0.01225 | -0.031 | 78.711
11 | 0.927 | 0.01373 | -0.031 | 67.519
11.5 | 0.858 | 0.0188 | -0.03 | 45.654
12 | 0.739 | 0.04795 | -0.025 | 15.406
12.5 | 0.659 | 0.07295 | -0.021 | 9.033
13 | 0.599 | 0.08054 | -0.02 | 7.436
13.5 | 0.533 | 0.08878 | -0.019 | 6.007
14 | 0.465 | 0.09513 | -0.019 | 4.89
14.5 | 0.392 | 0.10311 | -0.018 | 3.802

## 126. Re 14M Mach 0.25 (2)
BIGFOIL.COM POLAR EXPORT
NACA1409
NACA1409 |  |  |  | Cl Max: | 1.6833 | at alpha= | 15.5 | deg
XFOIL ncrit=9 |  |  |  | L/D Max: | 137.355 | at alpha= | 8 | deg
Re: | 14000000 |  |  | Cd Min: | 0.21366 | at alpha= | -19.5 | deg
Mach: | 0.25 |  |  | Cl=0 at alpha= | -1.0933 | deg
|  |  |  | @ Cl=0.1, Cd= | 0.0048041
|  |  |  | @ Cl=0.4, Cd= | 0.0052436
|  |  |  | @ Cl=0.6, Cd= | 0.0056954
alpha (deg) | Cl | Cd | Cm | Cl/Cd
-19.5 | -0.8332 | 0.21366 | 0.0498 | -3.8997
-19 | -0.8537 | 0.19523 | 0.0398 | -4.3728
-18.5 | -0.8663 | 0.18117 | 0.0318 | -4.7817
-17 | -1.1628 | 0.09793 | -0.0212 | -11.8738
-16.5 | -1.3546 | 0.06113 | -0.0469 | -22.1593
-16 | -1.4077 | 0.04289 | -0.0629 | -32.8212
-15.5 | -1.4277 | 0.03344 | -0.0701 | -42.6944
-15 | -1.4692 | 0.02654 | -0.0676 | -55.358
-14.5 | -1.474 | 0.02295 | -0.0604 | -64.2266
-14 | -1.4617 | 0.0192 | -0.0545 | -76.1302
-13.5 | -1.4337 | 0.01661 | -0.049 | -86.3155
-13 | -1.3968 | 0.01491 | -0.0439 | -93.6821
-12.5 | -1.3443 | 0.01342 | -0.0415 | -100.1714
-12 | -1.2827 | 0.01214 | -0.0407 | -105.659
-11.5 | -1.2195 | 0.0111 | -0.0401 | -109.8649
-11 | -1.1553 | 0.01024 | -0.0399 | -112.8223
-10.5 | -1.0904 | 0.00952 | -0.0398 | -114.5378
-10 | -1.0301 | 0.00889 | -0.0389 | -115.8718
-9.5 | -0.9653 | 0.0082 | -0.0391 | -117.7195
-9 | -0.8926 | 0.00758 | -0.0412 | -117.7573
-8.5 | -0.8319 | 0.00717 | -0.0407 | -116.0251
-8 | -0.7761 | 0.00685 | -0.0392 | -113.2993
-7.5 | -0.7209 | 0.00649 | -0.0377 | -111.0786
-7 | -0.6652 | 0.00623 | -0.0364 | -106.7737
-6.5 | -0.6092 | 0.00601 | -0.0352 | -101.3644
-6 | -0.5534 | 0.0058 | -0.0341 | -95.4138
-5.5 | -0.4971 | 0.00565 | -0.0332 | -87.9823
-5 | -0.4408 | 0.00552 | -0.0323 | -79.8551
-4.5 | -0.3845 | 0.00539 | -0.0315 | -71.3358
-4 | -0.328 | 0.00528 | -0.0309 | -62.1212
-3.5 | -0.2714 | 0.00519 | -0.0302 | -52.2929
-3 | -0.215 | 0.00512 | -0.0296 | -41.9922
-2.5 | -0.1586 | 0.00503 | -0.0291 | -31.5308
-2 | -0.1021 | 0.00495 | -0.0286 | -20.6263
-1.5 | -0.0458 | 0.00489 | -0.0281 | -9.3661
-1 | 0.0105 | 0.00482 | -0.0276 | 2.1784
-0.5 | 0.0669 | 0.00481 | -0.0271 | 13.9085
0 | 0.1227 | 0.0048 | -0.0266 | 25.5625
0.5 | 0.1785 | 0.00485 | -0.026 | 36.8041
1 | 0.2335 | 0.00493 | -0.0254 | 47.3631
1.5 | 0.2888 | 0.00503 | -0.0247 | 57.4155
2 | 0.3438 | 0.0051 | -0.024 | 67.4118
2.5 | 0.3987 | 0.00524 | -0.0233 | 76.0878
3 | 0.4535 | 0.00539 | -0.0225 | 84.1373
3.5 | 0.5087 | 0.00551 | -0.0217 | 92.323
4 | 0.564 | 0.00561 | -0.0209 | 100.5348
4.5 | 0.6188 | 0.00574 | -0.0199 | 107.8049
5 | 0.673 | 0.00585 | -0.0188 | 115.0427
5.5 | 0.7265 | 0.00596 | -0.0174 | 121.896
6 | 0.7782 | 0.00608 | -0.0155 | 127.9934
6.5 | 0.8524 | 0.00642 | -0.0187 | 132.7726
7 | 0.9166 | 0.0068 | -0.0195 | 134.7941
7.5 | 0.9806 | 0.00717 | -0.0202 | 136.7643
8 | 1.0439 | 0.0076 | -0.0207 | 137.3553
8.5 | 1.1074 | 0.00807 | -0.0211 | 137.2243
9 | 1.1713 | 0.00854 | -0.0215 | 137.1546
9.5 | 1.2258 | 0.00909 | -0.0198 | 134.8515
10 | 1.2745 | 0.0097 | -0.0169 | 131.3918
10.5 | 1.3247 | 0.0103 | -0.0141 | 128.6117
11 | 1.3761 | 0.01091 | -0.0115 | 126.132
11.5 | 1.4268 | 0.01162 | -0.0088 | 122.7883
12 | 1.4763 | 0.01245 | -0.0059 | 118.5783
12.5 | 1.5238 | 0.01342 | -0.0025 | 113.5469
13 | 1.5693 | 0.01451 | 0.0011 | 108.153
13.5 | 1.6083 | 0.01603 | 0.0055 | 100.3306
14 | 1.644 | 0.01765 | 0.0104 | 93.1445
14.5 | 1.6658 | 0.01956 | 0.017 | 85.1636
15 | 1.6819 | 0.02167 | 0.0236 | 77.6142
15.5 | 1.6833 | 0.02497 | 0.0297 | 67.4129
16 | 1.6794 | 0.02932 | 0.0337 | 57.2783
16.5 | 1.6581 | 0.03635 | 0.0345 | 45.6149
17 | 1.634 | 0.04529 | 0.0316 | 36.0786
17.5 | 1.5961 | 0.05731 | 0.0252 | 27.8503
18 | 1.5541 | 0.07083 | 0.0174 | 21.9413
18.5 | 1.4918 | 0.08783 | 0.0073 | 16.9851
19 | 1.4157 | 0.1075 | -0.0043 | 13.1693
19.5 | 1.309 | 0.1327 | -0.0195 | 9.8644
20 | 1.1103 | 0.17975 | -0.0507 | 6.1769

## 127. Re 14M Mach 0.50 (1)
BIGFOIL.COM POLAR EXPORT
NACA1409
NACA1409 |  |  |  | Cl Max: | 1.123 | at alpha= | 20 | deg
JavaFoil+Calcfoil stall+Eppler ext transition |  |  |  | L/D Max: | 76.304 | at alpha= | 6 | deg
Re: | 14000000 |  |  | Cd Min: | 0.00845 | at alpha= | 0.5 | deg
Mach: | 0.5 |  |  | Cl=0 at alpha= | -1.0588 | deg
|  |  |  | @ Cl=0.1, Cd= | 0.0084994
|  |  |  | @ Cl=0.4, Cd= | 0.0099545
|  |  |  | @ Cl=0.6, Cd= | 0.010692
alpha (deg) | Cl | Cd | Cm | Cl/Cd
-20 | -1.01 | 0.1658 | -0.01 | -6.091
-19.5 | -0.988 | 0.14677 | -0.01 | -6.729
-19 | -0.956 | 0.15808 | -0.01 | -6.045
-18.5 | -0.933 | 0.14036 | -0.011 | -6.647
-18 | -0.911 | 0.12524 | -0.011 | -7.277
-17.5 | -0.879 | 0.1323 | -0.011 | -6.642
-17 | -0.86 | 0.11179 | -0.012 | -7.696
-16.5 | -0.825 | 0.12096 | -0.011 | -6.821
-16 | -0.808 | 0.1012 | -0.012 | -7.985
-15.5 | -0.797 | 0.08151 | -0.013 | -9.778
-15 | -0.755 | 0.0908 | -0.012 | -8.32
-14.5 | -0.764 | 0.05772 | -0.015 | -13.237
-14 | -0.694 | 0.09144 | -0.011 | -7.596
-13.5 | -0.694 | 0.06345 | -0.015 | -10.944
-13 | -0.647 | 0.07779 | -0.013 | -8.322
-12.5 | -0.636 | 0.06004 | -0.015 | -10.6
-12 | -0.664 | 0.02555 | -0.019 | -26.001
-11.5 | -0.574 | 0.06136 | -0.014 | -9.346
-11 | -0.611 | 0.02165 | -0.019 | -28.205
-10.5 | -0.52 | 0.0548 | -0.015 | -9.492
-10 | -0.575 | 0.01396 | -0.021 | -41.166
-9.5 | -0.48 | 0.0393 | -0.017 | -12.214
-9 | -0.44 | 0.04553 | -0.016 | -9.664
-8.5 | -0.485 | 0.01175 | -0.022 | -41.318
-8 | -0.444 | 0.01287 | -0.022 | -34.534
-7.5 | -0.403 | 0.01489 | -0.022 | -27.047
-7 | -0.389 | 0.01099 | -0.023 | -35.421
-6.5 | -0.573 | 0.01077 | -0.024 | -53.225
-6 | -0.58 | 0.01083 | -0.024 | -53.528
-5.5 | -0.55 | 0.01075 | -0.025 | -51.172
-5 | -0.504 | 0.01036 | -0.025 | -48.674
-4.5 | -0.45 | 0.00994 | -0.025 | -45.207
-4 | -0.389 | 0.00959 | -0.026 | -40.608
-3.5 | -0.326 | 0.0094 | -0.026 | -34.684
-3 | -0.261 | 0.00909 | -0.026 | -28.697
-2.5 | -0.194 | 0.0098 | -0.027 | -19.846
-2 | -0.127 | 0.00967 | -0.027 | -13.164
-1.5 | -0.06 | 0.00936 | -0.027 | -6.382
-1 | 0.008 | 0.00853 | -0.028 | 0.945
-0.5 | 0.076 | 0.00851 | -0.028 | 8.93
0 | 0.144 | 0.00848 | -0.028 | 16.976
0.5 | 0.212 | 0.00845 | -0.029 | 25.063
1 | 0.279 | 0.00852 | -0.029 | 32.79
1.5 | 0.347 | 0.00982 | -0.029 | 35.356
2 | 0.414 | 0.00999 | -0.03 | 41.45
2.5 | 0.481 | 0.01014 | -0.03 | 47.407
3 | 0.547 | 0.01046 | -0.03 | 52.255
3.5 | 0.611 | 0.01074 | -0.03 | 56.876
4 | 0.673 | 0.01108 | -0.031 | 60.764
4.5 | 0.732 | 0.01055 | -0.031 | 69.376
5 | 0.786 | 0.01096 | -0.031 | 71.708
5.5 | 0.831 | 0.01155 | -0.032 | 71.88
6 | 0.86 | 0.01127 | -0.032 | 76.304
6.5 | 0.862 | 0.01207 | -0.032 | 71.394
7 | 0.78 | 0.01173 | -0.033 | 66.535
7.5 | 0.567 | 0.01157 | -0.033 | 49.042
8 | 0.6 | 0.01094 | -0.033 | 54.814
8.5 | 0.632 | 0.01222 | -0.034 | 51.687
9 | 0.658 | 0.01372 | -0.034 | 48.006
9.5 | 0.689 | 0.01414 | -0.034 | 48.752
10 | 0.724 | 0.01379 | -0.034 | 52.545
10.5 | 0.726 | 0.01943 | -0.033 | 37.376
11 | 0.78 | 0.01576 | -0.034 | 49.474
11.5 | 0.708 | 0.05238 | -0.027 | 13.518
12 | 0.824 | 0.02007 | -0.034 | 41.072
12.5 | 0.745 | 0.06918 | -0.025 | 10.767
13 | 0.868 | 0.02569 | -0.034 | 33.803
13.5 | 0.794 | 0.0797 | -0.025 | 9.957
14 | 0.919 | 0.03022 | -0.034 | 30.423
14.5 | 0.856 | 0.08051 | -0.026 | 10.631
15 | 0.939 | 0.0499 | -0.032 | 18.815
15.5 | 0.894 | 0.10298 | -0.024 | 8.68
16 | 0.935 | 0.09535 | -0.027 | 9.801
16.5 | 0.943 | 0.11755 | -0.024 | 8.026
17 | 0.978 | 0.11325 | -0.026 | 8.638
17.5 | 0.995 | 0.13064 | -0.025 | 7.619
18 | 1.016 | 0.15037 | -0.024 | 6.759
18.5 | 1.047 | 0.14484 | -0.025 | 7.231
19 | 1.069 | 0.16493 | -0.024 | 6.481
19.5 | 1.101 | 0.15529 | -0.026 | 7.09
20 | 1.123 | 0.17287 | -0.025 | 6.496

## 128. Re 14M Mach 0.50 (2)
BIGFOIL.COM POLAR EXPORT
NACA1409
NACA1409 |  |  |  | Cl Max: | 1.1514 | at alpha= | 8 | deg
XFOIL ncrit=9 |  |  |  | L/D Max: | 136.512 | at alpha= | 6.5 | deg
Re: | 14000000 |  |  | Cd Min: | 0.12158 | at alpha= | 13 | deg
Mach: | 0.5 |  |  | Cl=0 at alpha= | -1.0906 | deg
|  |  |  | @ Cl=0.1, Cd= | 0.0048384
|  |  |  | @ Cl=0.4, Cd= | 0.0052639
|  |  |  | @ Cl=0.6, Cd= | 0.0058141
alpha (deg) | Cl | Cd | Cm | Cl/Cd
-6.5 | -0.7146 | 0.00695 | -0.051 | -102.8201
-6 | -0.6464 | 0.00643 | -0.0472 | -100.5288
-5.5 | -0.5781 | 0.00611 | -0.0442 | -94.6154
-5 | -0.5103 | 0.00588 | -0.0417 | -86.7857
-4.5 | -0.4434 | 0.00568 | -0.0396 | -78.0634
-4 | -0.377 | 0.00551 | -0.0378 | -68.4211
-3.5 | -0.3111 | 0.00538 | -0.0363 | -57.8253
-3 | -0.2457 | 0.00528 | -0.035 | -46.5341
-2.5 | -0.1811 | 0.00517 | -0.0338 | -35.029
-2 | -0.1165 | 0.00506 | -0.0329 | -23.0237
-1.5 | -0.0524 | 0.00498 | -0.032 | -10.5221
-1 | 0.0116 | 0.00488 | -0.0312 | 2.377
-0.5 | 0.0756 | 0.00485 | -0.0304 | 15.5876
0 | 0.1387 | 0.00482 | -0.0296 | 28.7759
0.5 | 0.2013 | 0.00489 | -0.0287 | 41.1656
1 | 0.2634 | 0.00498 | -0.0276 | 52.8916
1.5 | 0.3261 | 0.00509 | -0.0266 | 64.0668
2 | 0.3876 | 0.00523 | -0.0254 | 74.1109
2.5 | 0.4497 | 0.0054 | -0.024 | 83.2778
3 | 0.5122 | 0.00559 | -0.0225 | 91.6279
3.5 | 0.5754 | 0.00576 | -0.021 | 99.8958
4 | 0.6391 | 0.0059 | -0.0192 | 108.322
4.5 | 0.7028 | 0.00608 | -0.0172 | 115.5921
5 | 0.7659 | 0.00624 | -0.0146 | 122.7404
5.5 | 0.8275 | 0.00642 | -0.0112 | 128.8941
6 | 0.9022 | 0.00672 | -0.01 | 134.256
6.5 | 0.9979 | 0.00731 | -0.0122 | 136.5116
7 | 1.0749 | 0.00805 | -0.0097 | 133.528
7.5 | 1.1423 | 0.01043 | -0.0053 | 109.5206
8 | 1.1514 | 0.01587 | 0.0056 | 72.552
8.5 | 1.1272 | 0.02263 | 0.0173 | 49.81
9 | 1.0875 | 0.02854 | 0.0278 | 38.1044
9.5 | 1.0508 | 0.0364 | 0.0292 | 28.8681
10 | 1.0182 | 0.0477 | 0.0213 | 21.3459
10.5 | 0.9946 | 0.06106 | 0.0102 | 16.2889
11 | 0.9723 | 0.07483 | 0.0013 | 12.9935
11.5 | 0.9531 | 0.08661 | -0.0041 | 11.0045
12 | 0.934 | 0.0984 | -0.0102 | 9.4919
12.5 | 0.9167 | 0.11014 | -0.0163 | 8.323
13 | 0.9038 | 0.12158 | -0.0222 | 7.4338

## 129. Re 16M Mach 0.00 (1)
BIGFOIL.COM POLAR EXPORT
NACA1409
NACA1409 |  |  |  | Cl Max: | 1.059 | at alpha= | 11 | deg
JavaFoil+Calcfoil stall+Eppler ext transition |  |  |  | L/D Max: | 98.062 | at alpha= | 11 | deg
Re: | 16000000 |  |  | Cd Min: | 0.00946 | at alpha= | 3.5 | deg
Mach: | 0 |  |  | Cl=0 at alpha= | -1.0593 | deg
|  |  |  | @ Cl=0.1, Cd= | 0.0096431
|  |  |  | @ Cl=0.4, Cd= | 0.0098502
|  |  |  | @ Cl=0.6, Cd= | 0.0095876
alpha (deg) | Cl | Cd | Cm | Cl/Cd
-16 | -0.575 | 0.10778 | -0.009 | -5.335
-15.5 | -0.597 | 0.10103 | -0.01 | -5.905
-15 | -0.617 | 0.09536 | -0.01 | -6.471
-14.5 | -0.638 | 0.08841 | -0.01 | -7.213
-14 | -0.658 | 0.08083 | -0.011 | -8.141
-13.5 | -0.678 | 0.0727 | -0.012 | -9.327
-13 | -0.701 | 0.06132 | -0.013 | -11.434
-12.5 | -0.732 | 0.04557 | -0.014 | -16.059
-12 | -0.791 | 0.02179 | -0.016 | -36.302
-11.5 | -0.843 | 0.01222 | -0.018 | -68.98
-11 | -0.849 | 0.01106 | -0.018 | -76.731
-10.5 | -0.843 | 0.0108 | -0.019 | -78.01
-10 | -0.83 | 0.01128 | -0.019 | -73.591
-9.5 | -0.811 | 0.01141 | -0.019 | -71.092
-9 | -0.788 | 0.01096 | -0.019 | -71.922
-8.5 | -0.76 | 0.01141 | -0.02 | -66.569
-8 | -0.727 | 0.011 | -0.02 | -66.053
-7.5 | -0.69 | 0.01061 | -0.02 | -64.998
-7 | -0.648 | 0.01037 | -0.021 | -62.548
-6.5 | -0.604 | 0.01028 | -0.021 | -58.717
-6 | -0.555 | 0.01012 | -0.021 | -54.863
-5.5 | -0.504 | 0.00982 | -0.021 | -51.36
-5 | -0.452 | 0.01066 | -0.022 | -42.34
-4.5 | -0.397 | 0.01042 | -0.022 | -38.113
-4 | -0.341 | 0.01019 | -0.022 | -33.498
-3.5 | -0.284 | 0.01005 | -0.022 | -28.296
-3 | -0.227 | 0.01164 | -0.023 | -19.492
-2.5 | -0.169 | 0.01144 | -0.023 | -14.763
-2 | -0.11 | 0.01138 | -0.023 | -9.702
-1.5 | -0.052 | 0.01124 | -0.024 | -4.61
-1 | 0.007 | 0.01093 | -0.024 | 0.639
-0.5 | 0.066 | 0.00962 | -0.024 | 6.846
0 | 0.125 | 0.00966 | -0.024 | 12.912
0.5 | 0.183 | 0.00963 | -0.025 | 19.047
1 | 0.242 | 0.00957 | -0.025 | 25.32
1.5 | 0.301 | 0.00963 | -0.025 | 31.232
2 | 0.359 | 0.00973 | -0.026 | 36.912
2.5 | 0.417 | 0.0099 | -0.026 | 42.161
3 | 0.475 | 0.0102 | -0.026 | 46.566
3.5 | 0.532 | 0.00946 | -0.026 | 56.257
4 | 0.588 | 0.00952 | -0.027 | 61.809
4.5 | 0.643 | 0.00983 | -0.027 | 65.432
5 | 0.697 | 0.01006 | -0.027 | 69.281
5.5 | 0.749 | 0.01031 | -0.028 | 72.632
6 | 0.798 | 0.01057 | -0.028 | 75.479
6.5 | 0.845 | 0.0108 | -0.028 | 78.239
7 | 0.888 | 0.01122 | -0.028 | 79.149
7.5 | 0.928 | 0.01071 | -0.029 | 86.648
8 | 0.962 | 0.011 | -0.029 | 87.48
8.5 | 0.992 | 0.01144 | -0.029 | 86.687
9 | 1.017 | 0.0111 | -0.029 | 91.624
9.5 | 1.036 | 0.01149 | -0.03 | 90.178
10 | 1.049 | 0.01128 | -0.03 | 93.056
10.5 | 1.057 | 0.01128 | -0.03 | 93.72
11 | 1.059 | 0.0108 | -0.03 | 98.062
11.5 | 1.055 | 0.01196 | -0.031 | 88.241
12 | 1.045 | 0.01269 | -0.031 | 82.331
12.5 | 1.026 | 0.01387 | -0.031 | 73.948
13 | 0.992 | 0.01613 | -0.031 | 61.507
13.5 | 0.936 | 0.02356 | -0.029 | 39.727
14 | 0.869 | 0.04025 | -0.027 | 21.593
14.5 | 0.813 | 0.05908 | -0.026 | 13.768
15 | 0.765 | 0.07846 | -0.023 | 9.746
15.5 | 0.729 | 0.09006 | -0.022 | 8.095
16 | 0.696 | 0.10069 | -0.021 | 6.909

## 130. Re 16M Mach 0.00 (2)
BIGFOIL.COM POLAR EXPORT
NACA1409
NACA1409 |  |  |  | Cl Max: | 1.8971 | at alpha= | 20 | deg
XFOIL ncrit=9 |  |  |  | L/D Max: | 142.671 | at alpha= | 9.5 | deg
Re: | 16000000 |  |  | Cd Min: | 0.0314 | at alpha= | 20 | deg
Mach: | 0 |  |  | Cl=0 at alpha= | -1.091 | deg
|  |  |  | @ Cl=0.1, Cd= | 0.0047934
|  |  |  | @ Cl=0.4, Cd= | 0.0052526
|  |  |  | @ Cl=0.6, Cd= | 0.0056421
alpha (deg) | Cl | Cd | Cm | Cl/Cd
-20 | -1.7667 | 0.02939 | -0.0598 | -60.1123
-19.5 | -1.7681 | 0.02563 | -0.0581 | -68.9856
-19 | -1.7577 | 0.02342 | -0.0549 | -75.0512
-18.5 | -1.7424 | 0.02187 | -0.0507 | -79.6708
-18 | -1.7235 | 0.02036 | -0.0463 | -84.6513
-17.5 | -1.6921 | 0.01907 | -0.0436 | -88.731
-17 | -1.6571 | 0.01791 | -0.0413 | -92.5237
-15 | -1.4994 | 0.01393 | -0.033 | -107.6382
-14.5 | -1.4596 | 0.01309 | -0.0306 | -111.505
-14 | -1.4187 | 0.01233 | -0.0282 | -115.0608
-13.5 | -1.3694 | 0.0115 | -0.0276 | -119.0783
-13 | -1.314 | 0.01086 | -0.0281 | -120.9945
-12.5 | -1.2575 | 0.01027 | -0.0288 | -122.444
-12 | -1.2002 | 0.00974 | -0.0296 | -123.2238
-11.5 | -1.1423 | 0.00924 | -0.0305 | -123.6255
-11 | -1.0839 | 0.00876 | -0.0314 | -123.7329
-10.5 | -1.028 | 0.00822 | -0.0318 | -125.0608
-10 | -0.9709 | 0.00771 | -0.0323 | -125.9274
-9.5 | -0.9047 | 0.00727 | -0.0349 | -124.4429
-9 | -0.8473 | 0.00694 | -0.0354 | -122.0893
-8.5 | -0.7953 | 0.00669 | -0.0346 | -118.8789
-8 | -0.7437 | 0.00638 | -0.0337 | -116.5674
-7.5 | -0.6916 | 0.00615 | -0.0329 | -112.4553
-7 | -0.6386 | 0.00597 | -0.0322 | -106.9682
-6.5 | -0.5858 | 0.00576 | -0.0315 | -101.7014
-6 | -0.5323 | 0.00564 | -0.031 | -94.3794
-5.5 | -0.4788 | 0.00548 | -0.0304 | -87.3723
-5 | -0.4249 | 0.00539 | -0.0299 | -78.8312
-4.5 | -0.3709 | 0.00529 | -0.0294 | -70.1134
-4 | -0.3167 | 0.0052 | -0.029 | -60.9038
-3.5 | -0.2624 | 0.00513 | -0.0285 | -51.1501
-3 | -0.2081 | 0.00506 | -0.0281 | -41.1265
-2.5 | -0.1536 | 0.00498 | -0.0277 | -30.8434
-2 | -0.0991 | 0.00492 | -0.0273 | -20.1423
-1.5 | -0.0445 | 0.00486 | -0.027 | -9.1564
-1 | 0.0099 | 0.0048 | -0.0266 | 2.0625
-0.5 | 0.0644 | 0.0048 | -0.0262 | 13.4167
0 | 0.1182 | 0.00479 | -0.0257 | 24.6764
0.5 | 0.1723 | 0.00483 | -0.0253 | 35.6729
1 | 0.2257 | 0.00493 | -0.0247 | 45.7809
1.5 | 0.2792 | 0.00503 | -0.0242 | 55.507
2 | 0.3328 | 0.00512 | -0.0237 | 65
3 | 0.4392 | 0.00533 | -0.0225 | 82.4015
3.5 | 0.4924 | 0.00544 | -0.0219 | 90.5147
4 | 0.5459 | 0.00554 | -0.0214 | 98.5379
4.5 | 0.5989 | 0.00564 | -0.0208 | 106.1879
5 | 0.6515 | 0.00574 | -0.0201 | 113.5017
5.5 | 0.7035 | 0.00583 | -0.0193 | 120.669
6 | 0.7545 | 0.00594 | -0.0182 | 127.0202
6.5 | 0.8037 | 0.00607 | -0.0167 | 132.4053
7 | 0.8763 | 0.00637 | -0.0206 | 137.5667
7.5 | 0.9342 | 0.00672 | -0.0213 | 139.0179
8 | 0.9936 | 0.00704 | -0.0222 | 141.1364
8.5 | 1.0522 | 0.00744 | -0.0231 | 141.4247
9 | 1.1109 | 0.00783 | -0.024 | 141.8774
9.5 | 1.1699 | 0.0082 | -0.025 | 142.6707
10 | 1.2226 | 0.00864 | -0.0247 | 141.5046
10.5 | 1.2681 | 0.00913 | -0.0228 | 138.8938
11 | 1.314 | 0.00963 | -0.021 | 136.4486
11.5 | 1.3613 | 0.01009 | -0.0196 | 134.9158
12 | 1.4084 | 0.01059 | -0.0182 | 132.9934
12.5 | 1.4554 | 0.01109 | -0.0168 | 131.2353
13 | 1.5013 | 0.01165 | -0.0154 | 128.867
13.5 | 1.5462 | 0.01227 | -0.0138 | 126.0147
14 | 1.5888 | 0.01303 | -0.0119 | 121.934
14.5 | 1.6295 | 0.0139 | -0.0098 | 117.2302
15 | 1.6691 | 0.01478 | -0.0076 | 112.9296
15.5 | 1.7078 | 0.01565 | -0.0053 | 109.1246
16 | 1.7455 | 0.01649 | -0.003 | 105.852
16.5 | 1.7795 | 0.01749 | -0.0002 | 101.7439
17 | 1.8053 | 0.01844 | 0.0041 | 97.9013
17.5 | 1.8295 | 0.0196 | 0.008 | 93.3418
18 | 1.8512 | 0.02097 | 0.0117 | 88.2785
18.5 | 1.869 | 0.0227 | 0.0152 | 82.3348
19 | 1.8817 | 0.02501 | 0.0184 | 75.2379
19.5 | 1.8914 | 0.02784 | 0.0208 | 67.9382
20 | 1.8971 | 0.0314 | 0.0224 | 60.4172

## 131. Re 16M Mach 0.10 (1)
BIGFOIL.COM POLAR EXPORT
NACA1409
NACA1409 |  |  |  | Cl Max: | 1.048 | at alpha= | 10.5 | deg
JavaFoil+Calcfoil stall+Eppler ext transition |  |  |  | L/D Max: | 96.272 | at alpha= | 10.5 | deg
Re: | 16000000 |  |  | Cd Min: | 0.00952 | at alpha= | 3.5 | deg
Mach: | 0.1 |  |  | Cl=0 at alpha= | -1.0593 | deg
|  |  |  | @ Cl=0.1, Cd= | 0.010205
|  |  |  | @ Cl=0.4, Cd= | 0.0098912
|  |  |  | @ Cl=0.6, Cd= | 0.0095924
alpha (deg) | Cl | Cd | Cm | Cl/Cd
-16 | -0.531 | 0.11016 | -0.009 | -4.819
-15.5 | -0.555 | 0.10404 | -0.009 | -5.336
-15 | -0.579 | 0.09778 | -0.01 | -5.921
-14.5 | -0.602 | 0.09174 | -0.01 | -6.563
-14 | -0.624 | 0.08537 | -0.01 | -7.315
-13.5 | -0.647 | 0.0773 | -0.011 | -8.371
-13 | -0.669 | 0.06886 | -0.012 | -9.715
-12.5 | -0.694 | 0.05693 | -0.013 | -12.198
-12 | -0.736 | 0.03642 | -0.015 | -20.225
-11.5 | -0.814 | 0.01396 | -0.018 | -58.3
-11 | -0.835 | 0.01142 | -0.018 | -73.061
-10.5 | -0.833 | 0.01057 | -0.019 | -78.821
-10 | -0.823 | 0.01086 | -0.019 | -75.819
-9.5 | -0.807 | 0.01086 | -0.019 | -74.37
-9 | -0.786 | 0.01103 | -0.02 | -71.236
-8.5 | -0.759 | 0.01147 | -0.02 | -66.151
-8 | -0.727 | 0.01111 | -0.02 | -65.438
-7.5 | -0.691 | 0.0107 | -0.02 | -64.523
-7 | -0.65 | 0.0104 | -0.021 | -62.495
-6.5 | -0.605 | 0.01034 | -0.021 | -58.527
-6 | -0.557 | 0.01014 | -0.021 | -54.935
-5.5 | -0.506 | 0.00985 | -0.021 | -51.417
-5 | -0.454 | 0.0107 | -0.022 | -42.38
-4.5 | -0.399 | 0.01045 | -0.022 | -38.171
-4 | -0.343 | 0.01025 | -0.022 | -33.455
-3.5 | -0.286 | 0.01008 | -0.023 | -28.371
-3 | -0.228 | 0.01168 | -0.023 | -19.529
-2.5 | -0.17 | 0.01148 | -0.023 | -14.787
-2 | -0.111 | 0.01142 | -0.023 | -9.721
-1.5 | -0.052 | 0.00998 | -0.024 | -5.214
-1 | 0.007 | 0.01097 | -0.024 | 0.64
-0.5 | 0.066 | 0.01092 | -0.024 | 6.062
0 | 0.125 | 0.00968 | -0.025 | 12.95
0.5 | 0.184 | 0.00965 | -0.025 | 19.103
1 | 0.243 | 0.00959 | -0.025 | 25.391
1.5 | 0.302 | 0.00968 | -0.025 | 31.233
2 | 0.361 | 0.00975 | -0.026 | 37.045
2.5 | 0.419 | 0.00996 | -0.026 | 42.131
3 | 0.477 | 0.01024 | -0.026 | 46.643
3.5 | 0.535 | 0.00952 | -0.027 | 56.189
4 | 0.591 | 0.00954 | -0.027 | 61.952
4.5 | 0.646 | 0.00986 | -0.027 | 65.532
5 | 0.7 | 0.01013 | -0.027 | 69.122
5.5 | 0.752 | 0.01035 | -0.028 | 72.681
6 | 0.801 | 0.01061 | -0.028 | 75.508
6.5 | 0.848 | 0.01089 | -0.028 | 77.848
7 | 0.891 | 0.01132 | -0.028 | 78.723
7.5 | 0.93 | 0.01076 | -0.029 | 86.415
8 | 0.964 | 0.01112 | -0.029 | 86.621
8.5 | 0.992 | 0.01153 | -0.029 | 86.042
9 | 1.015 | 0.01121 | -0.03 | 90.517
9.5 | 1.032 | 0.01162 | -0.03 | 88.823
10 | 1.043 | 0.01146 | -0.03 | 91.024
10.5 | 1.048 | 0.01089 | -0.03 | 96.272
11 | 1.047 | 0.01098 | -0.031 | 95.284
11.5 | 1.039 | 0.01216 | -0.031 | 85.38
12 | 1.022 | 0.01314 | -0.031 | 77.829
12.5 | 0.997 | 0.01454 | -0.031 | 68.591
13 | 0.953 | 0.01799 | -0.03 | 52.979
13.5 | 0.878 | 0.03228 | -0.028 | 27.195
14 | 0.808 | 0.05451 | -0.026 | 14.826
14.5 | 0.753 | 0.076 | -0.023 | 9.902
15 | 0.714 | 0.08753 | -0.022 | 8.156
15.5 | 0.677 | 0.09782 | -0.021 | 6.926

## 132. Re 16M Mach 0.10 (2)
BIGFOIL.COM POLAR EXPORT
NACA1409
NACA1409 |  |  |  | Cl Max: | 1.8751 | at alpha= | 19.5 | deg
XFOIL ncrit=9 |  |  |  | L/D Max: | 142.232 | at alpha= | 9.5 | deg
Re: | 16000000 |  |  | Cd Min: | 0.03856 | at alpha= | -20 | deg
Mach: | 0.1 |  |  | Cl=0 at alpha= | -1.0912 | deg
|  |  |  | @ Cl=0.1, Cd= | 0.0047935
|  |  |  | @ Cl=0.4, Cd= | 0.0052469
|  |  |  | @ Cl=0.6, Cd= | 0.0056453
alpha (deg) | Cl | Cd | Cm | Cl/Cd
-20 | -1.716 | 0.03856 | -0.0601 | -44.5021
-19.5 | -1.7371 | 0.03082 | -0.0633 | -56.3628
-19 | -1.7362 | 0.02686 | -0.0622 | -64.6389
-18.5 | -1.7264 | 0.02437 | -0.0593 | -70.8412
-18 | -1.7199 | 0.02219 | -0.0541 | -77.5079
-17.5 | -1.6994 | 0.02062 | -0.0495 | -82.4151
-17 | -1.6676 | 0.0192 | -0.0465 | -86.8542
-16.5 | -1.6322 | 0.01789 | -0.0438 | -91.2353
-16 | -1.593 | 0.0168 | -0.0415 | -94.8214
-15.5 | -1.5517 | 0.01582 | -0.0393 | -98.0847
-15 | -1.5105 | 0.01481 | -0.0369 | -101.9919
-14.5 | -1.4704 | 0.01383 | -0.0342 | -106.3196
-14 | -1.4295 | 0.01296 | -0.0315 | -110.3009
-13.5 | -1.3837 | 0.01196 | -0.0298 | -115.694
-13 | -1.3275 | 0.01122 | -0.0301 | -118.3155
-12.5 | -1.2704 | 0.01053 | -0.0306 | -120.6458
-12 | -1.2122 | 0.00995 | -0.0312 | -121.8291
-11.5 | -1.1534 | 0.00941 | -0.0319 | -122.5717
-11 | -1.0941 | 0.0089 | -0.0327 | -122.9326
-10.5 | -1.0367 | 0.00838 | -0.033 | -123.7112
-10 | -0.9794 | 0.00785 | -0.0333 | -124.7643
-9.5 | -0.9125 | 0.00735 | -0.0358 | -124.1497
-9 | -0.8539 | 0.007 | -0.0363 | -121.9857
-8.5 | -0.8012 | 0.00674 | -0.0354 | -118.8724
-8 | -0.749 | 0.00644 | -0.0344 | -116.3043
-7.5 | -0.6966 | 0.00618 | -0.0335 | -112.7184
-7 | -0.6431 | 0.006 | -0.0327 | -107.1833
-6.5 | -0.5897 | 0.00579 | -0.032 | -101.848
-6 | -0.5358 | 0.00565 | -0.0314 | -94.8319
-5.5 | -0.4819 | 0.0055 | -0.0308 | -87.6182
-5 | -0.4276 | 0.0054 | -0.0302 | -79.1852
-4.5 | -0.3732 | 0.0053 | -0.0297 | -70.4151
-4 | -0.3186 | 0.0052 | -0.0292 | -61.2692
-3.5 | -0.264 | 0.00513 | -0.0287 | -51.462
-3 | -0.2093 | 0.00507 | -0.0283 | -41.2821
-2.5 | -0.1545 | 0.00498 | -0.0279 | -31.0241
-2 | -0.0997 | 0.00493 | -0.0275 | -20.2231
-1.5 | -0.0448 | 0.00486 | -0.0271 | -9.2181
-1 | 0.01 | 0.0048 | -0.0267 | 2.0833
-0.5 | 0.0648 | 0.0048 | -0.0263 | 13.5
0 | 0.1189 | 0.00479 | -0.0258 | 24.8225
0.5 | 0.1732 | 0.00483 | -0.0254 | 35.8592
1 | 0.227 | 0.00493 | -0.0248 | 46.0446
1.5 | 0.2807 | 0.00503 | -0.0243 | 55.8052
2 | 0.3346 | 0.00512 | -0.0238 | 65.3516
2.5 | 0.388 | 0.00522 | -0.0231 | 74.3295
3 | 0.4416 | 0.00534 | -0.0226 | 82.6966
3.5 | 0.4952 | 0.00545 | -0.022 | 90.8624
4 | 0.5489 | 0.00554 | -0.0214 | 99.0794
4.5 | 0.6023 | 0.00565 | -0.0207 | 106.6018
5 | 0.6553 | 0.00576 | -0.02 | 113.7674
5.5 | 0.7077 | 0.00585 | -0.0191 | 120.9744
6 | 0.759 | 0.00596 | -0.018 | 127.349
6.5 | 0.8086 | 0.0061 | -0.0164 | 132.5574
7 | 0.8824 | 0.00641 | -0.0205 | 137.6599
7.5 | 0.9407 | 0.00677 | -0.021 | 138.9513
8 | 1.0007 | 0.00708 | -0.0219 | 141.3418
8.5 | 1.0598 | 0.00751 | -0.0227 | 141.1185
9 | 1.1193 | 0.00789 | -0.0235 | 141.8631
9.5 | 1.1791 | 0.00829 | -0.0244 | 142.2316
10 | 1.231 | 0.00877 | -0.0237 | 140.3649
10.5 | 1.277 | 0.00927 | -0.0216 | 137.7562
12 | 1.4198 | 0.01077 | -0.0167 | 131.8292
12.5 | 1.4672 | 0.01131 | -0.0151 | 129.7259
13 | 1.5134 | 0.01192 | -0.0134 | 126.9631
13.5 | 1.5578 | 0.01267 | -0.0114 | 122.9519
14 | 1.6003 | 0.01352 | -0.0092 | 118.3654
14.5 | 1.6408 | 0.01448 | -0.0067 | 113.3149
16 | 1.7569 | 0.0172 | 0.0011 | 102.1453
16.5 | 1.7841 | 0.01832 | 0.0054 | 97.3854
17 | 1.8096 | 0.01945 | 0.0097 | 93.0386
17.5 | 1.8314 | 0.02089 | 0.0138 | 87.6687
18 | 1.8499 | 0.02265 | 0.0177 | 81.6733
18.5 | 1.8626 | 0.02504 | 0.0211 | 74.385
19 | 1.8716 | 0.02806 | 0.0237 | 66.6999
19.5 | 1.8751 | 0.03198 | 0.0254 | 58.6335
20 | 1.8699 | 0.03733 | 0.0256 | 50.0911

## 133. Re 16M Mach 0.25 (1)
BIGFOIL.COM POLAR EXPORT
NACA1409
NACA1409 |  |  |  | Cl Max: | 0.995 | at alpha= | 9.5 | deg
JavaFoil+Calcfoil stall+Eppler ext transition |  |  |  | L/D Max: | 91.254 | at alpha= | 10 | deg
Re: | 16000000 |  |  | Cd Min: | 0.0095 | at alpha= | 3 | deg
Mach: | 0.25 |  |  | Cl=0 at alpha= | -1.0583 | deg
|  |  |  | @ Cl=0.1, Cd= | 0.009831
|  |  |  | @ Cl=0.4, Cd= | 0.10172
|  |  |  | @ Cl=0.6, Cd= | 0.10172
alpha (deg) | Cl | Cd | Cm | Cl/Cd
-14.5 | -0.283 | 0.10464 | -0.009 | -2.709
-14 | -0.346 | 0.09729 | -0.009 | -3.557
-13.5 | -0.403 | 0.09114 | -0.01 | -4.42
-13 | -0.455 | 0.08522 | -0.01 | -5.338
-12.5 | -0.503 | 0.07885 | -0.01 | -6.374
-12 | -0.545 | 0.07292 | -0.011 | -7.47
-11.5 | -0.58 | 0.06672 | -0.012 | -8.697
-11 | -0.615 | 0.0547 | -0.013 | -11.238
-10.5 | -0.685 | 0.02535 | -0.017 | -27.019
-10 | -0.761 | 0.01146 | -0.019 | -66.413
-9.5 | -0.768 | 0.01087 | -0.02 | -70.653
-9 | -0.762 | 0.01119 | -0.02 | -68.049
-8.5 | -0.746 | 0.01129 | -0.02 | -66.092
-8 | -0.723 | 0.01075 | -0.021 | -67.299
-7.5 | -0.693 | 0.01128 | -0.021 | -61.484
-7 | -0.657 | 0.0108 | -0.021 | -60.817
-6.5 | -0.615 | 0.01065 | -0.021 | -57.731
-6 | -0.568 | 0.01043 | -0.022 | -54.449
-5.5 | -0.517 | 0.01019 | -0.022 | -50.797
-5 | -0.464 | 0.00988 | -0.022 | -46.999
-4.5 | -0.409 | 0.01071 | -0.023 | -38.172
-4 | -0.352 | 0.01048 | -0.023 | -33.557
-3.5 | -0.293 | 0.01028 | -0.023 | -28.545
-3 | -0.234 | 0.01022 | -0.024 | -22.926
-2.5 | -0.174 | 0.01006 | -0.024 | -17.333
-2 | -0.114 | 0.00986 | -0.024 | -11.565
-1.5 | -0.053 | 0.01015 | -0.024 | -5.268
-1 | 0.007 | 0.00993 | -0.025 | 0.727
-0.5 | 0.068 | 0.00981 | -0.025 | 6.929
0 | 0.129 | 0.00985 | -0.025 | 13.068
0.5 | 0.189 | 0.00984 | -0.026 | 19.262
1 | 0.25 | 0.00978 | -0.026 | 25.582
1.5 | 0.311 | 0.00986 | -0.026 | 31.496
2 | 0.371 | 0.00997 | -0.026 | 37.204
2.5 | 0.431 | 0.01017 | -0.027 | 42.354
3 | 0.49 | 0.0095 | -0.027 | 51.64
3.5 | 0.549 | 0.00972 | -0.027 | 56.485
4 | 0.607 | 0.00978 | -0.028 | 62.045
4.5 | 0.663 | 0.01001 | -0.028 | 66.201
5 | 0.718 | 0.01038 | -0.028 | 69.127
5.5 | 0.769 | 0.01066 | -0.028 | 72.143
6 | 0.818 | 0.01104 | -0.029 | 74.109
6.5 | 0.863 | 0.01133 | -0.029 | 76.15
7 | 0.904 | 0.01084 | -0.029 | 83.347
7.5 | 0.938 | 0.0112 | -0.03 | 83.799
8 | 0.965 | 0.01176 | -0.03 | 82.072
8.5 | 0.984 | 0.01145 | -0.03 | 85.919
9 | 0.994 | 0.01127 | -0.03 | 88.216
9.5 | 0.995 | 0.01126 | -0.031 | 88.358
10 | 0.986 | 0.0108 | -0.031 | 91.254
10.5 | 0.965 | 0.01208 | -0.031 | 79.88
11 | 0.93 | 0.01335 | -0.031 | 69.661
11.5 | 0.864 | 0.01765 | -0.03 | 48.932
12 | 0.754 | 0.04024 | -0.027 | 18.726
12.5 | 0.662 | 0.0701 | -0.022 | 9.448
13 | 0.6 | 0.07889 | -0.02 | 7.61
13.5 | 0.534 | 0.08703 | -0.019 | 6.141
14 | 0.465 | 0.09445 | -0.019 | 4.927
14.5 | 0.392 | 0.10172 | -0.018 | 3.857

## 134. Re 16M Mach 0.25 (2)
BIGFOIL.COM POLAR EXPORT
NACA1409
NACA1409 |  |  |  | Cl Max: | 1.7098 | at alpha= | 15.5 | deg
XFOIL ncrit=9 |  |  |  | L/D Max: | 140.573 | at alpha= | 8.5 | deg
Re: | 16000000 |  |  | Cd Min: | 0.22213 | at alpha= | -20 | deg
Mach: | 0.25 |  |  | Cl=0 at alpha= | -1.0904 | deg
|  |  |  | @ Cl=0.1, Cd= | 0.004794
|  |  |  | @ Cl=0.4, Cd= | 0.0052508
|  |  |  | @ Cl=0.6, Cd= | 0.0056743
alpha (deg) | Cl | Cd | Cm | Cl/Cd
-20 | -0.8445 | 0.22213 | 0.055 | -3.8018
-19.5 | -0.8509 | 0.20774 | 0.0471 | -4.096
-19 | -0.8567 | 0.19476 | 0.0397 | -4.3987
-18.5 | -0.8712 | 0.18022 | 0.0314 | -4.8341
-18 | -0.9288 | 0.15676 | 0.0174 | -5.925
-17.5 | -1.0615 | 0.12237 | -0.0049 | -8.6745
-17 | -1.3088 | 0.07641 | -0.037 | -17.1286
-16.5 | -1.4092 | 0.05212 | -0.0552 | -27.0376
-16 | -1.4503 | 0.03731 | -0.0688 | -38.8716
-15.5 | -1.4691 | 0.0301 | -0.0715 | -48.8073
-15 | -1.5042 | 0.02488 | -0.065 | -60.4582
-14.5 | -1.4924 | 0.02162 | -0.0592 | -69.0287
-14 | -1.4656 | 0.01893 | -0.0542 | -77.4221
-13.5 | -1.4404 | 0.01618 | -0.0483 | -89.0235
-13 | -1.4022 | 0.01443 | -0.0433 | -97.1726
-12.5 | -1.3426 | 0.0129 | -0.0422 | -104.0775
-12 | -1.2808 | 0.01167 | -0.0414 | -109.7515
-11.5 | -1.2173 | 0.01068 | -0.0409 | -113.9794
-11 | -1.1531 | 0.00987 | -0.0406 | -116.8288
-10 | -1.0286 | 0.0086 | -0.0394 | -119.6047
-9.5 | -0.9572 | 0.00796 | -0.041 | -120.2513
-9 | -0.8911 | 0.00739 | -0.0416 | -120.5819
-8.5 | -0.8349 | 0.00702 | -0.0401 | -118.9316
-8 | -0.7794 | 0.00673 | -0.0386 | -115.8098
-7.5 | -0.724 | 0.00642 | -0.0371 | -112.7726
-7 | -0.6681 | 0.00615 | -0.0358 | -108.6341
-6.5 | -0.6117 | 0.00595 | -0.0348 | -102.8067
-6 | -0.5556 | 0.00574 | -0.0337 | -96.7944
-5.5 | -0.499 | 0.0056 | -0.0329 | -89.1071
-5 | -0.4426 | 0.00547 | -0.032 | -80.9141
-4.5 | -0.3861 | 0.00534 | -0.0313 | -72.3034
-4 | -0.3294 | 0.00524 | -0.0306 | -62.8626
-3.5 | -0.2728 | 0.00515 | -0.03 | -52.9709
-3 | -0.2162 | 0.00509 | -0.0294 | -42.4754
-2.5 | -0.1594 | 0.005 | -0.0289 | -31.88
-2 | -0.1028 | 0.00494 | -0.0285 | -20.8097
-1.5 | -0.0462 | 0.00487 | -0.028 | -9.4867
-1 | 0.0102 | 0.0048 | -0.0275 | 2.125
-0.5 | 0.0667 | 0.0048 | -0.0271 | 13.8958
0 | 0.1224 | 0.00479 | -0.0265 | 25.5532
0.5 | 0.1784 | 0.00484 | -0.026 | 36.8595
1 | 0.2337 | 0.00494 | -0.0254 | 47.3077
2 | 0.3446 | 0.00513 | -0.0241 | 67.1735
2.5 | 0.3996 | 0.00525 | -0.0234 | 76.1143
3 | 0.455 | 0.00536 | -0.0227 | 84.8881
3.5 | 0.5103 | 0.00549 | -0.022 | 92.9508
4 | 0.5659 | 0.0056 | -0.0212 | 101.0536
5 | 0.676 | 0.00584 | -0.0194 | 115.7534
6 | 0.7836 | 0.00607 | -0.0167 | 129.0939
6.5 | 0.8375 | 0.00623 | -0.0152 | 134.4302
7 | 0.9162 | 0.00664 | -0.0193 | 137.9819
7.5 | 0.9773 | 0.00698 | -0.0194 | 140.0143
8 | 1.0401 | 0.00742 | -0.0198 | 140.1752
8.5 | 1.1035 | 0.00785 | -0.0201 | 140.5732
9 | 1.1669 | 0.00832 | -0.0204 | 140.2524
9.5 | 1.2294 | 0.0089 | -0.0205 | 138.1348
10 | 1.2788 | 0.00946 | -0.0176 | 135.1797
10.5 | 1.3291 | 0.01001 | -0.0148 | 132.7772
11 | 1.3806 | 0.0106 | -0.0123 | 130.2453
11.5 | 1.4316 | 0.0113 | -0.0096 | 126.6903
12 | 1.4817 | 0.01209 | -0.0067 | 122.5558
12.5 | 1.5297 | 0.01306 | -0.0034 | 117.1286
13 | 1.5755 | 0.01416 | 0.0002 | 111.2641
13.5 | 1.6176 | 0.01549 | 0.0043 | 104.4287
14 | 1.6574 | 0.01689 | 0.0087 | 98.1291
14.5 | 1.6871 | 0.01867 | 0.0144 | 90.3642
15 | 1.7046 | 0.02054 | 0.0214 | 82.9893
15.5 | 1.7098 | 0.02344 | 0.028 | 72.9437
16 | 1.7086 | 0.02728 | 0.033 | 62.632
16.5 | 1.6908 | 0.03341 | 0.0352 | 50.6076
17 | 1.6688 | 0.04148 | 0.0338 | 40.2314
17.5 | 1.6347 | 0.05247 | 0.0285 | 31.1549
18 | 1.5958 | 0.06518 | 0.0214 | 24.483
18.5 | 1.5383 | 0.08116 | 0.0119 | 18.9539
19 | 1.4737 | 0.09871 | 0.0016 | 14.9296
19.5 | 1.3873 | 0.12008 | -0.0111 | 11.5531
20 | 1.2645 | 0.14886 | -0.0293 | 8.4946

## 135. Re 16M Mach 0.50 (1)
BIGFOIL.COM POLAR EXPORT
NACA1409
NACA1409 |  |  |  | Cl Max: | 1.123 | at alpha= | 20 | deg
JavaFoil+Calcfoil stall+Eppler ext transition |  |  |  | L/D Max: | 76.998 | at alpha= | 6 | deg
Re: | 16000000 |  |  | Cd Min: | 0.00842 | at alpha= | 0.5 | deg
Mach: | 0.5 |  |  | Cl=0 at alpha= | -1.0588 | deg
|  |  |  | @ Cl=0.1, Cd= | 0.0084594
|  |  |  | @ Cl=0.4, Cd= | 0.0099524
|  |  |  | @ Cl=0.6, Cd= | 0.010726
alpha (deg) | Cl | Cd | Cm | Cl/Cd
-20 | -1.01 | 0.17171 | -0.01 | -5.88
-19.5 | -0.987 | 0.15268 | -0.01 | -6.461
-19 | -0.955 | 0.16514 | -0.01 | -5.785
-18.5 | -0.932 | 0.14485 | -0.01 | -6.437
-18 | -0.909 | 0.13231 | -0.011 | -6.869
-17.5 | -0.878 | 0.13783 | -0.01 | -6.371
-17 | -0.856 | 0.1196 | -0.011 | -7.16
-16.5 | -0.824 | 0.12885 | -0.01 | -6.395
-16 | -0.802 | 0.11078 | -0.011 | -7.244
-15.5 | -0.782 | 0.09705 | -0.012 | -8.062
-15 | -0.749 | 0.1018 | -0.011 | -7.355
-14.5 | -0.739 | 0.07802 | -0.014 | -9.477
-14 | -0.696 | 0.08957 | -0.012 | -7.77
-13.5 | -0.701 | 0.05818 | -0.015 | -12.053
-13 | -0.65 | 0.07543 | -0.013 | -8.615
-12.5 | -0.643 | 0.05509 | -0.015 | -11.671
-12 | -0.675 | 0.02172 | -0.019 | -31.051
-11.5 | -0.578 | 0.05756 | -0.015 | -10.043
-11 | -0.621 | 0.01817 | -0.02 | -34.19
-10.5 | -0.526 | 0.0506 | -0.016 | -10.387
-10 | -0.58 | 0.01307 | -0.021 | -44.377
-9.5 | -0.489 | 0.03382 | -0.018 | -14.449
-9 | -0.444 | 0.0426 | -0.016 | -10.419
-8.5 | -0.488 | 0.01138 | -0.022 | -42.862
-8 | -0.454 | 0.01141 | -0.023 | -39.769
-7.5 | -0.414 | 0.01225 | -0.023 | -33.817
-7 | -0.393 | 0.01054 | -0.024 | -37.275
-6.5 | -0.573 | 0.01063 | -0.024 | -53.927
-6 | -0.58 | 0.01068 | -0.024 | -54.316
-5.5 | -0.55 | 0.01063 | -0.025 | -51.761
-5 | -0.504 | 0.01019 | -0.025 | -49.482
-4.5 | -0.45 | 0.00977 | -0.025 | -46.014
-4 | -0.389 | 0.00947 | -0.026 | -41.115
-3.5 | -0.326 | 0.0093 | -0.026 | -35.051
-3 | -0.261 | 0.00997 | -0.026 | -26.173
-2.5 | -0.194 | 0.00971 | -0.027 | -20.033
-2 | -0.127 | 0.00959 | -0.027 | -13.27
-1.5 | -0.06 | 0.00931 | -0.027 | -6.416
-1 | 0.008 | 0.00849 | -0.028 | 0.95
-0.5 | 0.076 | 0.00847 | -0.028 | 8.969
0 | 0.144 | 0.00844 | -0.028 | 17.041
0.5 | 0.212 | 0.00842 | -0.029 | 25.14
1 | 0.279 | 0.0085 | -0.029 | 32.879
1.5 | 0.347 | 0.00981 | -0.029 | 35.373
2 | 0.414 | 0.00999 | -0.03 | 41.487
2.5 | 0.481 | 0.01012 | -0.03 | 47.527
3 | 0.547 | 0.01042 | -0.03 | 52.463
3.5 | 0.611 | 0.01079 | -0.03 | 56.624
4 | 0.673 | 0.01102 | -0.031 | 61.102
4.5 | 0.732 | 0.01045 | -0.031 | 70.023
5 | 0.786 | 0.01086 | -0.031 | 72.412
5.5 | 0.831 | 0.01139 | -0.032 | 72.937
6 | 0.86 | 0.01117 | -0.032 | 76.998
6.5 | 0.862 | 0.01191 | -0.032 | 72.359
7 | 0.781 | 0.01162 | -0.033 | 67.182
7.5 | 0.568 | 0.01143 | -0.033 | 49.652
8 | 0.6 | 0.0113 | -0.033 | 53.07
8.5 | 0.632 | 0.01211 | -0.034 | 52.212
9 | 0.66 | 0.01351 | -0.034 | 48.845
9.5 | 0.691 | 0.01377 | -0.034 | 50.187
10 | 0.726 | 0.01349 | -0.034 | 53.795
10.5 | 0.736 | 0.01745 | -0.033 | 42.164
11 | 0.782 | 0.01532 | -0.034 | 51.023
11.5 | 0.73 | 0.04085 | -0.029 | 17.871
12 | 0.83 | 0.01875 | -0.034 | 44.254
12.5 | 0.758 | 0.06059 | -0.027 | 12.512
13 | 0.876 | 0.02338 | -0.034 | 37.472
13.5 | 0.803 | 0.07282 | -0.026 | 11.029
14 | 0.877 | 0.04861 | -0.031 | 18.042
14.5 | 0.84 | 0.09454 | -0.024 | 8.887
15 | 0.884 | 0.08503 | -0.027 | 10.396
15.5 | 0.888 | 0.11279 | -0.023 | 7.872
16 | 0.922 | 0.10778 | -0.025 | 8.558
16.5 | 0.94 | 0.12538 | -0.023 | 7.499
17 | 0.974 | 0.1206 | -0.025 | 8.073
17.5 | 0.994 | 0.13641 | -0.024 | 7.285
18 | 1.016 | 0.15807 | -0.024 | 6.426
18.5 | 1.047 | 0.15006 | -0.025 | 6.974
19 | 1.069 | 0.17134 | -0.024 | 6.236
19.5 | 1.1 | 0.15943 | -0.026 | 6.902
20 | 1.123 | 0.17819 | -0.025 | 6.301

## 136. Re 16M Mach 0.50 (2)
BIGFOIL.COM POLAR EXPORT
NACA1409
NACA1409 |  |  |  | Cl Max: | 1.1566 | at alpha= | 8 | deg
XFOIL ncrit=9 |  |  |  | L/D Max: | 139.944 | at alpha= | 6.5 | deg
Re: | 16000000 |  |  | Cd Min: | 0.27036 | at alpha= | -20 | deg
Mach: | 0.5 |  |  | Cl=0 at alpha= | -1.0853 | deg
|  |  |  | @ Cl=0.1, Cd= | 0.004844
|  |  |  | @ Cl=0.4, Cd= | 0.0052495
|  |  |  | @ Cl=0.6, Cd= | 0.0057757
alpha (deg) | Cl | Cd | Cm | Cl/Cd
-20 | -0.8653 | 0.27036 | 0.0742 | -3.2005
-19.5 | -0.8451 | 0.26124 | 0.069 | -3.235
-19 | -0.8263 | 0.25114 | 0.0637 | -3.2902
-18.5 | -0.8083 | 0.2411 | 0.0585 | -3.3526
-18 | -0.7884 | 0.2329 | 0.0538 | -3.3851
-17.5 | -0.7683 | 0.22495 | 0.0493 | -3.4154
-17 | -0.7499 | 0.21633 | 0.0447 | -3.4665
-16.5 | -0.7341 | 0.20681 | 0.0399 | -3.5496
-16 | -0.7218 | 0.19604 | 0.0348 | -3.6819
-15.5 | -0.7047 | 0.18774 | 0.0305 | -3.7536
-15 | -0.699 | 0.17593 | 0.0249 | -3.9732
-14.5 | -0.6844 | 0.16765 | 0.0209 | -4.0823
-14 | -0.6783 | 0.1572 | 0.0159 | -4.3149
-13.5 | -0.6796 | 0.14564 | 0.0102 | -4.6663
-13 | -0.6876 | 0.1333 | 0.004 | -5.1583
-12.5 | -0.6931 | 0.12236 | -0.0016 | -5.6644
-12 | -0.7011 | 0.11143 | -0.0073 | -6.2918
-11.5 | -0.7097 | 0.1009 | -0.013 | -7.0337
-11 | -0.7193 | 0.09066 | -0.0188 | -7.934
-10.5 | -0.7305 | 0.0805 | -0.0248 | -9.0745
-10 | -0.7445 | 0.07018 | -0.0314 | -10.6084
-9.5 | -0.7594 | 0.05955 | -0.0388 | -12.7523
-9 | -0.7657 | 0.04559 | -0.0519 | -16.7953
-8.5 | -0.7844 | 0.03421 | -0.0644 | -22.929
-8 | -0.7943 | 0.02265 | -0.0696 | -35.0684
-7.5 | -0.7984 | 0.01307 | -0.0658 | -61.0865
-7 | -0.7794 | 0.00821 | -0.0562 | -94.933
-6.5 | -0.7187 | 0.0068 | -0.0504 | -105.6912
-6 | -0.6495 | 0.00633 | -0.0467 | -102.6066
-5.5 | -0.5807 | 0.00604 | -0.0438 | -96.1424
-5 | -0.5126 | 0.00581 | -0.0413 | -88.2272
-4.5 | -0.4453 | 0.00561 | -0.0393 | -79.3761
-4 | -0.3787 | 0.00546 | -0.0375 | -69.359
-3.5 | -0.3127 | 0.00533 | -0.0361 | -58.6679
-3 | -0.2471 | 0.00523 | -0.0348 | -47.2467
-2.5 | -0.1819 | 0.00512 | -0.0337 | -35.5273
-2 | -0.1172 | 0.00503 | -0.0328 | -23.3002
-1.5 | -0.0528 | 0.00494 | -0.0319 | -10.6883
0 | 0.1382 | 0.00482 | -0.0295 | 28.6722
0.5 | 0.2013 | 0.00487 | -0.0287 | 41.3347
1 | 0.2636 | 0.00499 | -0.0277 | 52.8257
1.5 | 0.3263 | 0.0051 | -0.0267 | 63.9804
2 | 0.3888 | 0.00522 | -0.0255 | 74.4828
3 | 0.5141 | 0.00555 | -0.0229 | 92.6306
3.5 | 0.5777 | 0.00572 | -0.0214 | 100.9965
4 | 0.6417 | 0.00588 | -0.0197 | 109.1327
4.5 | 0.706 | 0.00605 | -0.0177 | 116.6942
5 | 0.7703 | 0.00621 | -0.0154 | 124.0419
5.5 | 0.834 | 0.00641 | -0.0125 | 130.1092
6 | 0.8953 | 0.00659 | -0.0085 | 135.8574
6.5 | 0.9922 | 0.00709 | -0.011 | 139.9436
7 | 1.072 | 0.00777 | -0.009 | 137.9665
7.5 | 1.1414 | 0.00984 | -0.0047 | 115.9959
8 | 1.1566 | 0.01559 | 0.005 | 74.1886
8.5 | 1.1335 | 0.02231 | 0.0167 | 50.8068
9 | 1.0943 | 0.02819 | 0.0274 | 38.8187
9.5 | 1.0577 | 0.03586 | 0.0294 | 29.4953
10 | 1.0249 | 0.04697 | 0.0219 | 21.8203
10.5 | 1.0013 | 0.06023 | 0.0108 | 16.6246
11 | 0.9791 | 0.07402 | 0.0017 | 13.2275
11.5 | 0.9605 | 0.08576 | -0.0037 | 11.1999
12 | 0.9415 | 0.0975 | -0.0097 | 9.6564
12.5 | 0.9247 | 0.10913 | -0.0158 | 8.4734
13 | 0.912 | 0.12049 | -0.0217 | 7.5691

## 137. Re 18M Mach 0.00 (1)
BIGFOIL.COM POLAR EXPORT
NACA1409
NACA1409 |  |  |  | Cl Max: | 1.06 | at alpha= | 11 | deg
JavaFoil+Calcfoil stall+Eppler ext transition |  |  |  | L/D Max: | 94.789 | at alpha= | 11 | deg
Re: | 18000000 |  |  | Cd Min: | 0.00956 | at alpha= | 1 | deg
Mach: | 0 |  |  | Cl=0 at alpha= | -1.0593 | deg
|  |  |  | @ Cl=0.1, Cd= | 0.010941
|  |  |  | @ Cl=0.4, Cd= | 0.0098272
|  |  |  | @ Cl=0.6, Cd= | 0.0096549
alpha (deg) | Cl | Cd | Cm | Cl/Cd
-16 | -0.576 | 0.1066 | -0.009 | -5.399
-15.5 | -0.597 | 0.10045 | -0.01 | -5.942
-15 | -0.618 | 0.09446 | -0.01 | -6.539
-14.5 | -0.639 | 0.08693 | -0.01 | -7.349
-14 | -0.66 | 0.07902 | -0.011 | -8.349
-13.5 | -0.681 | 0.07041 | -0.012 | -9.665
-13 | -0.703 | 0.05984 | -0.013 | -11.749
-12.5 | -0.736 | 0.04322 | -0.014 | -17.027
-12 | -0.798 | 0.01983 | -0.016 | -40.245
-11.5 | -0.845 | 0.01197 | -0.018 | -70.607
-11 | -0.85 | 0.01099 | -0.018 | -77.301
-10.5 | -0.843 | 0.01068 | -0.019 | -78.936
-10 | -0.83 | 0.01117 | -0.019 | -74.316
-9.5 | -0.811 | 0.01131 | -0.019 | -71.759
-9 | -0.788 | 0.01087 | -0.019 | -72.505
-8.5 | -0.76 | 0.0113 | -0.02 | -67.213
-8 | -0.727 | 0.01094 | -0.02 | -66.456
-7.5 | -0.69 | 0.01055 | -0.02 | -65.333
-7 | -0.648 | 0.01032 | -0.021 | -62.844
-6.5 | -0.604 | 0.01023 | -0.021 | -58.98
-6 | -0.555 | 0.01113 | -0.021 | -49.881
-5.5 | -0.504 | 0.00974 | -0.021 | -51.783
-5 | -0.452 | 0.01053 | -0.022 | -42.864
-4.5 | -0.397 | 0.01032 | -0.022 | -38.481
-4 | -0.341 | 0.01011 | -0.022 | -33.772
-3.5 | -0.284 | 0.01164 | -0.022 | -24.431
-3 | -0.227 | 0.01158 | -0.023 | -19.601
-2.5 | -0.169 | 0.01139 | -0.023 | -14.828
-2 | -0.11 | 0.01134 | -0.023 | -9.74
-1.5 | -0.052 | 0.01122 | -0.024 | -4.616
-1 | 0.007 | 0.01092 | -0.024 | 0.64
-0.5 | 0.066 | 0.01086 | -0.024 | 6.062
0 | 0.125 | 0.011 | -0.024 | 11.34
0.5 | 0.183 | 0.00962 | -0.025 | 19.072
1 | 0.242 | 0.00956 | -0.025 | 25.329
1.5 | 0.301 | 0.00962 | -0.025 | 31.274
2 | 0.359 | 0.0097 | -0.026 | 37.021
2.5 | 0.417 | 0.00988 | -0.026 | 42.26
3 | 0.475 | 0.01014 | -0.026 | 46.865
3.5 | 0.532 | 0.01045 | -0.026 | 50.933
4 | 0.588 | 0.00962 | -0.027 | 61.189
4.5 | 0.643 | 0.00978 | -0.027 | 65.775
5 | 0.697 | 0.00998 | -0.027 | 69.864
5.5 | 0.749 | 0.01022 | -0.028 | 73.229
6 | 0.798 | 0.01048 | -0.028 | 76.132
6.5 | 0.845 | 0.0107 | -0.028 | 78.908
7 | 0.888 | 0.01114 | -0.028 | 79.772
7.5 | 0.928 | 0.0106 | -0.029 | 87.525
8 | 0.962 | 0.01095 | -0.029 | 87.859
8.5 | 0.992 | 0.01134 | -0.029 | 87.475
9 | 1.017 | 0.01177 | -0.029 | 86.416
9.5 | 1.036 | 0.0114 | -0.03 | 90.881
10 | 1.05 | 0.01119 | -0.03 | 93.827
10.5 | 1.058 | 0.01118 | -0.03 | 94.591
11 | 1.06 | 0.01118 | -0.03 | 94.789
11.5 | 1.056 | 0.01178 | -0.031 | 89.636
12 | 1.046 | 0.01252 | -0.031 | 83.519
12.5 | 1.028 | 0.01352 | -0.031 | 76.031
13 | 0.997 | 0.0154 | -0.031 | 64.704
13.5 | 0.945 | 0.02115 | -0.03 | 44.681
14 | 0.88 | 0.03511 | -0.028 | 25.074
14.5 | 0.817 | 0.05685 | -0.026 | 14.366
15 | 0.77 | 0.0737 | -0.024 | 10.453
15.5 | 0.73 | 0.08893 | -0.022 | 8.208
16 | 0.698 | 0.09814 | -0.022 | 7.109

## 138. Re 18M Mach 0.00 (2)
BIGFOIL.COM POLAR EXPORT
NACA1409
NACA1409 |  |  |  | Cl Max: | 1.9157 | at alpha= | 20 | deg
XFOIL ncrit=9 |  |  |  | L/D Max: | 145.399 | at alpha= | 9.5 | deg
Re: | 18000000 |  |  | Cd Min: | 0.02979 | at alpha= | 20 | deg
Mach: | 0 |  |  | Cl=0 at alpha= | -1.0881 | deg
|  |  |  | @ Cl=0.1, Cd= | 0.00478
|  |  |  | @ Cl=0.4, Cd= | 0.0052422
|  |  |  | @ Cl=0.6, Cd= | 0.005629
alpha (deg) | Cl | Cd | Cm | Cl/Cd
-20 | -1.7913 | 0.02735 | -0.0595 | -65.4954
-19.5 | -1.7884 | 0.02431 | -0.0569 | -73.5664
-19 | -1.7765 | 0.02239 | -0.0531 | -79.3435
-18.5 | -1.7613 | 0.02103 | -0.0482 | -83.7518
-18 | -1.7344 | 0.01961 | -0.045 | -88.4447
-17.5 | -1.7012 | 0.01841 | -0.0425 | -92.4063
-17 | -1.6648 | 0.01731 | -0.0403 | -96.1756
-16.5 | -1.6264 | 0.01628 | -0.0383 | -99.9017
-16 | -1.5857 | 0.01538 | -0.0364 | -103.1014
-15 | -1.5027 | 0.01371 | -0.0325 | -109.6061
-14.5 | -1.463 | 0.01287 | -0.03 | -113.6752
-14 | -1.4207 | 0.01211 | -0.0279 | -117.3163
-13.5 | -1.3674 | 0.0112 | -0.0283 | -122.0893
-13 | -1.3117 | 0.01058 | -0.0288 | -123.9792
-12.5 | -1.2553 | 0.00999 | -0.0295 | -125.6557
-12 | -1.1979 | 0.00948 | -0.0303 | -126.3608
-11.5 | -1.1401 | 0.00899 | -0.0312 | -126.8187
-10.5 | -1.0277 | 0.00806 | -0.0319 | -127.5062
-10 | -0.9641 | 0.00753 | -0.034 | -128.0345
-9.5 | -0.9022 | 0.0071 | -0.0356 | -127.0704
-9 | -0.8499 | 0.00683 | -0.0349 | -124.4363
-8 | -0.7462 | 0.00633 | -0.0332 | -117.8831
-7.5 | -0.6939 | 0.00608 | -0.0324 | -114.1283
-7 | -0.6408 | 0.00591 | -0.0318 | -108.4264
-6.5 | -0.5877 | 0.00573 | -0.0312 | -102.5654
-6 | -0.534 | 0.00559 | -0.0306 | -95.5277
-5.5 | -0.4804 | 0.00545 | -0.0301 | -88.1468
-5 | -0.4263 | 0.00536 | -0.0296 | -79.5336
-4.5 | -0.3722 | 0.00526 | -0.0292 | -70.7605
-4 | -0.3179 | 0.00517 | -0.0288 | -61.4894
-3.5 | -0.2636 | 0.0051 | -0.0283 | -51.6863
-3 | -0.2088 | 0.00503 | -0.028 | -41.5109
-2.5 | -0.1544 | 0.00496 | -0.0276 | -31.129
-2 | -0.0996 | 0.0049 | -0.0272 | -20.3265
-1.5 | -0.0449 | 0.00484 | -0.0269 | -9.2769
-1 | 0.0096 | 0.00481 | -0.0265 | 1.9958
-0.5 | 0.0641 | 0.00478 | -0.0261 | 13.41
0 | 0.118 | 0.00478 | -0.0257 | 24.6862
0.5 | 0.1721 | 0.00483 | -0.0253 | 35.6315
1 | 0.226 | 0.00493 | -0.0248 | 45.8418
1.5 | 0.2795 | 0.00503 | -0.0243 | 55.5666
2 | 0.3333 | 0.00513 | -0.0238 | 64.9708
3 | 0.4403 | 0.00531 | -0.0227 | 82.919
3.5 | 0.4937 | 0.00542 | -0.0222 | 91.0886
4 | 0.5473 | 0.00552 | -0.0217 | 99.1486
4.5 | 0.6005 | 0.00563 | -0.0211 | 106.6607
5 | 0.6535 | 0.00574 | -0.0205 | 113.8502
5.5 | 0.7061 | 0.00583 | -0.0198 | 121.1149
6 | 0.7581 | 0.00594 | -0.0189 | 127.6263
6.5 | 0.8081 | 0.00606 | -0.0177 | 133.3498
7 | 0.8633 | 0.00621 | -0.0175 | 139.0177
7.5 | 0.9329 | 0.00658 | -0.0209 | 141.7781
8 | 0.9909 | 0.00688 | -0.0215 | 144.0262
8.5 | 1.049 | 0.00728 | -0.0223 | 144.0934
9 | 1.1074 | 0.00765 | -0.0231 | 144.7582
9.5 | 1.1661 | 0.00802 | -0.0241 | 145.399
10 | 1.2243 | 0.00848 | -0.025 | 144.375
10.5 | 1.2711 | 0.00896 | -0.0233 | 141.8638
11.5 | 1.3644 | 0.00986 | -0.0201 | 138.3773
12 | 1.4118 | 0.01034 | -0.0188 | 136.5377
12.5 | 1.4589 | 0.01084 | -0.0175 | 134.5849
13 | 1.5051 | 0.01139 | -0.016 | 132.1422
13.5 | 1.5499 | 0.01203 | -0.0145 | 128.8362
14 | 1.5927 | 0.0128 | -0.0126 | 124.4297
14.5 | 1.6337 | 0.01367 | -0.0105 | 119.5099
16 | 1.7536 | 0.01603 | -0.0042 | 109.3949
16.5 | 1.789 | 0.01698 | -0.0016 | 105.3592
17 | 1.818 | 0.0179 | 0.0021 | 101.5642
17.5 | 1.8425 | 0.01898 | 0.0063 | 97.0759
18 | 1.8648 | 0.02026 | 0.0101 | 92.0434
18.5 | 1.8834 | 0.02187 | 0.0138 | 86.118
19 | 1.8978 | 0.02394 | 0.0172 | 79.2732
19.5 | 1.909 | 0.0265 | 0.0199 | 72.0377
20 | 1.9157 | 0.02979 | 0.0219 | 64.3068

## 139. Re 18M Mach 0.10 (1)
BIGFOIL.COM POLAR EXPORT
NACA1409
NACA1409 |  |  |  | Cl Max: | 1.048 | at alpha= | 10.5 | deg
JavaFoil+Calcfoil stall+Eppler ext transition |  |  |  | L/D Max: | 96.388 | at alpha= | 11 | deg
Re: | 18000000 |  |  | Cd Min: | 0.00954 | at alpha= | 3.5 | deg
Mach: | 0.1 |  |  | Cl=0 at alpha= | -1.0593 | deg
|  |  |  | @ Cl=0.1, Cd= | 0.010975
|  |  |  | @ Cl=0.4, Cd= | 0.0098645
|  |  |  | @ Cl=0.6, Cd= | 0.0096678
alpha (deg) | Cl | Cd | Cm | Cl/Cd
-16 | -0.531 | 0.10914 | -0.009 | -4.869
-15.5 | -0.556 | 0.10294 | -0.009 | -5.398
-15 | -0.579 | 0.09697 | -0.01 | -5.976
-14.5 | -0.603 | 0.0905 | -0.01 | -6.663
-14 | -0.626 | 0.08397 | -0.011 | -7.45
-13.5 | -0.649 | 0.07554 | -0.011 | -8.589
-13 | -0.672 | 0.06649 | -0.012 | -10.104
-12.5 | -0.7 | 0.05321 | -0.013 | -13.152
-12 | -0.75 | 0.03019 | -0.016 | -24.851
-11.5 | -0.821 | 0.01295 | -0.018 | -63.438
-11 | -0.835 | 0.01133 | -0.018 | -73.762
-10.5 | -0.834 | 0.01094 | -0.019 | -76.169
-10 | -0.823 | 0.01136 | -0.019 | -72.474
-9.5 | -0.807 | 0.01147 | -0.019 | -70.371
-9 | -0.786 | 0.01097 | -0.02 | -71.645
-8.5 | -0.759 | 0.01144 | -0.02 | -66.316
-8 | -0.727 | 0.01103 | -0.02 | -65.902
-7.5 | -0.691 | 0.01064 | -0.02 | -64.917
-7 | -0.65 | 0.01035 | -0.021 | -62.79
-6.5 | -0.605 | 0.0103 | -0.021 | -58.767
-6 | -0.557 | 0.01117 | -0.021 | -49.897
-5.5 | -0.506 | 0.00976 | -0.021 | -51.857
-5 | -0.454 | 0.01057 | -0.022 | -42.906
-4.5 | -0.399 | 0.01035 | -0.022 | -38.554
-4 | -0.343 | 0.01017 | -0.022 | -33.718
-3.5 | -0.286 | 0.01168 | -0.023 | -24.476
-3 | -0.228 | 0.01162 | -0.023 | -19.634
-2.5 | -0.17 | 0.01143 | -0.023 | -14.854
-2 | -0.111 | 0.01135 | -0.023 | -9.776
-1.5 | -0.052 | 0.01125 | -0.024 | -4.626
-1 | 0.007 | 0.01095 | -0.024 | 0.641
-0.5 | 0.066 | 0.0109 | -0.024 | 6.074
0 | 0.125 | 0.01103 | -0.025 | 11.365
0.5 | 0.184 | 0.00964 | -0.025 | 19.129
1 | 0.243 | 0.00957 | -0.025 | 25.428
1.5 | 0.302 | 0.00968 | -0.025 | 31.243
2 | 0.361 | 0.00973 | -0.026 | 37.11
2.5 | 0.419 | 0.00993 | -0.026 | 42.236
3 | 0.477 | 0.0102 | -0.026 | 46.819
3.5 | 0.535 | 0.00954 | -0.027 | 56.077
4 | 0.591 | 0.00964 | -0.027 | 61.335
4.5 | 0.646 | 0.00981 | -0.027 | 65.895
5 | 0.7 | 0.01001 | -0.027 | 69.949
5.5 | 0.752 | 0.01026 | -0.028 | 73.308
6 | 0.801 | 0.01052 | -0.028 | 76.122
6.5 | 0.848 | 0.0108 | -0.028 | 78.474
7 | 0.891 | 0.01123 | -0.028 | 79.355
7.5 | 0.93 | 0.01068 | -0.029 | 87.059
8 | 0.964 | 0.01102 | -0.029 | 87.466
8.5 | 0.992 | 0.01148 | -0.029 | 86.38
9 | 1.015 | 0.01187 | -0.03 | 85.519
9.5 | 1.032 | 0.01153 | -0.03 | 89.545
10 | 1.043 | 0.01135 | -0.03 | 91.965
10.5 | 1.048 | 0.01135 | -0.03 | 92.373
11 | 1.047 | 0.01086 | -0.031 | 96.388
11.5 | 1.039 | 0.012 | -0.031 | 86.589
12 | 1.024 | 0.01287 | -0.031 | 79.568
12.5 | 0.999 | 0.01426 | -0.031 | 70.042
13 | 0.956 | 0.01731 | -0.03 | 55.242
13.5 | 0.885 | 0.02946 | -0.029 | 30.051
14 | 0.819 | 0.04834 | -0.027 | 16.932
14.5 | 0.758 | 0.0713 | -0.024 | 10.635
15 | 0.717 | 0.08426 | -0.022 | 8.511
15.5 | 0.679 | 0.09552 | -0.021 | 7.112

## 140. Re 18M Mach 0.10 (2)
BIGFOIL.COM POLAR EXPORT
NACA1409
NACA1409 |  |  |  | Cl Max: | 1.8935 | at alpha= | 19.5 | deg
XFOIL ncrit=9 |  |  |  | L/D Max: | 144.895 | at alpha= | 9.5 | deg
Re: | 18000000 |  |  | Cd Min: | 0.03562 | at alpha= | 20 | deg
Mach: | 0.1 |  |  | Cl=0 at alpha= | -1.0883 | deg
|  |  |  | @ Cl=0.1, Cd= | 0.00478
|  |  |  | @ Cl=0.4, Cd= | 0.0052306
|  |  |  | @ Cl=0.6, Cd= | 0.005632
alpha (deg) | Cl | Cd | Cm | Cl/Cd
-20 | -1.7506 | 0.03453 | -0.0624 | -50.6979
-19.5 | -1.7623 | 0.02864 | -0.0634 | -61.5328
-19 | -1.7593 | 0.0253 | -0.0613 | -69.5375
-18.5 | -1.7482 | 0.02315 | -0.0575 | -75.5162
-18 | -1.7393 | 0.02133 | -0.0517 | -81.5424
-17.5 | -1.711 | 0.01983 | -0.0483 | -86.2834
-17 | -1.6771 | 0.01851 | -0.0455 | -90.6051
-16.5 | -1.6401 | 0.01728 | -0.0429 | -94.9132
-15.5 | -1.5579 | 0.01529 | -0.0385 | -101.8901
-14 | -1.4331 | 0.01274 | -0.0309 | -112.4882
-13.5 | -1.3815 | 0.01169 | -0.0305 | -118.1779
-13 | -1.3251 | 0.01096 | -0.0308 | -120.9033
-12.5 | -1.2681 | 0.01026 | -0.0313 | -123.5965
-12 | -1.2099 | 0.00967 | -0.0319 | -125.1189
-11.5 | -1.1512 | 0.00915 | -0.0326 | -125.8142
-11 | -1.092 | 0.00866 | -0.0333 | -126.097
-10.5 | -1.0369 | 0.00821 | -0.0331 | -126.2972
-10 | -0.9727 | 0.00767 | -0.0349 | -126.8188
-9.5 | -0.9094 | 0.00719 | -0.0366 | -126.4812
-9 | -0.8565 | 0.00688 | -0.0358 | -124.4913
-8.5 | -0.8043 | 0.00664 | -0.0348 | -121.1295
-8 | -0.7516 | 0.00638 | -0.0339 | -117.8056
-7.5 | -0.6988 | 0.00611 | -0.033 | -114.3699
-7 | -0.6452 | 0.00594 | -0.0323 | -108.6195
-6.5 | -0.5916 | 0.00576 | -0.0316 | -102.7083
-6 | -0.5376 | 0.0056 | -0.031 | -96
-5.5 | -0.4834 | 0.00547 | -0.0305 | -88.3729
-5 | -0.429 | 0.00537 | -0.03 | -79.8883
-4.5 | -0.3745 | 0.00526 | -0.0295 | -71.1977
-4 | -0.3198 | 0.00517 | -0.029 | -61.8569
-3.5 | -0.2652 | 0.0051 | -0.0286 | -52
-3 | -0.2101 | 0.00503 | -0.0282 | -41.7694
-2.5 | -0.1553 | 0.00497 | -0.0278 | -31.2475
-2 | -0.1002 | 0.0049 | -0.0274 | -20.449
-1.5 | -0.0452 | 0.00484 | -0.0271 | -9.3388
-1 | 0.0097 | 0.00481 | -0.0267 | 2.0166
-0.5 | 0.0645 | 0.00478 | -0.0263 | 13.4937
0 | 0.1187 | 0.00478 | -0.0258 | 24.8326
0.5 | 0.1731 | 0.00483 | -0.0254 | 35.8385
1 | 0.2272 | 0.00493 | -0.0249 | 46.0852
1.5 | 0.281 | 0.00503 | -0.0243 | 55.8648
2 | 0.3352 | 0.00513 | -0.0239 | 65.3411
2.5 | 0.3889 | 0.00521 | -0.0233 | 74.6449
3 | 0.4428 | 0.00531 | -0.0228 | 83.3898
3.5 | 0.4965 | 0.00543 | -0.0222 | 91.4365
4 | 0.5504 | 0.00553 | -0.0216 | 99.5298
4.5 | 0.6039 | 0.00564 | -0.021 | 107.0745
5.5 | 0.7102 | 0.00585 | -0.0196 | 121.4017
6 | 0.7627 | 0.00596 | -0.0188 | 127.9698
6.5 | 0.8129 | 0.00608 | -0.0174 | 133.7007
7 | 0.8698 | 0.00625 | -0.0175 | 139.168
7.5 | 0.9392 | 0.00662 | -0.0206 | 141.8731
8 | 0.998 | 0.00693 | -0.0212 | 144.0115
8.5 | 1.0567 | 0.00735 | -0.0219 | 143.7687
9 | 1.1158 | 0.00771 | -0.0226 | 144.7211
9.5 | 1.1751 | 0.00811 | -0.0235 | 144.8952
10 | 1.2338 | 0.00861 | -0.0242 | 143.2985
10.5 | 1.2801 | 0.0091 | -0.0222 | 140.6703
11 | 1.3272 | 0.00954 | -0.0203 | 139.1195
11.5 | 1.3752 | 0.01001 | -0.0188 | 137.3826
12 | 1.4232 | 0.01052 | -0.0173 | 135.2852
12.5 | 1.4707 | 0.01106 | -0.0157 | 132.9747
13 | 1.5173 | 0.01167 | -0.014 | 130.0171
13.5 | 1.5616 | 0.01244 | -0.0121 | 125.5305
14 | 1.6045 | 0.01328 | -0.0099 | 120.8208
15 | 1.6883 | 0.01493 | -0.0054 | 113.081
15.5 | 1.728 | 0.01581 | -0.0029 | 109.2979
16 | 1.7661 | 0.01671 | -0.0003 | 105.6912
16.5 | 1.7976 | 0.01778 | 0.0034 | 101.1024
17 | 1.8228 | 0.01884 | 0.0079 | 96.7516
17.5 | 1.8455 | 0.02017 | 0.0122 | 91.4973
18 | 1.8646 | 0.02183 | 0.0162 | 85.4146
18.5 | 1.8766 | 0.02414 | 0.0201 | 77.7382
19 | 1.8888 | 0.02678 | 0.0229 | 70.5302
19.5 | 1.8935 | 0.0304 | 0.025 | 62.2862
20 | 1.8872 | 0.03562 | 0.0257 | 52.9815

## 141. Re 18M Mach 0.25 (1)
BIGFOIL.COM POLAR EXPORT
NACA1409
NACA1409 |  |  |  | Cl Max: | 0.995 | at alpha= | 9.5 | deg
JavaFoil+Calcfoil stall+Eppler ext transition |  |  |  | L/D Max: | 89.128 | at alpha= | 9.5 | deg
Re: | 18000000 |  |  | Cd Min: | 0.00946 | at alpha= | 3 | deg
Mach: | 0.25 |  |  | Cl=0 at alpha= | -1.0583 | deg
|  |  |  | @ Cl=0.1, Cd= | 0.0098062
|  |  |  | @ Cl=0.4, Cd= | 0.10078
|  |  |  | @ Cl=0.6, Cd= | 0.10078
alpha (deg) | Cl | Cd | Cm | Cl/Cd
-14.5 | -0.284 | 0.10411 | -0.009 | -2.724
-14 | -0.346 | 0.09719 | -0.009 | -3.561
-13.5 | -0.403 | 0.09043 | -0.01 | -4.458
-13 | -0.455 | 0.08449 | -0.01 | -5.389
-12.5 | -0.503 | 0.07793 | -0.011 | -6.457
-12 | -0.545 | 0.07252 | -0.011 | -7.515
-11.5 | -0.582 | 0.06539 | -0.012 | -8.894
-11 | -0.616 | 0.05355 | -0.013 | -11.511
-10.5 | -0.703 | 0.0195 | -0.018 | -36.061
-10 | -0.763 | 0.01126 | -0.019 | -67.717
-9.5 | -0.768 | 0.01124 | -0.02 | -68.337
-9 | -0.762 | 0.01108 | -0.02 | -68.76
-8.5 | -0.746 | 0.01117 | -0.02 | -66.833
-8 | -0.723 | 0.01159 | -0.021 | -62.413
-7.5 | -0.693 | 0.01116 | -0.021 | -62.128
-7 | -0.657 | 0.01075 | -0.021 | -61.132
-6.5 | -0.615 | 0.01061 | -0.021 | -57.952
-6 | -0.568 | 0.01039 | -0.022 | -54.663
-5.5 | -0.517 | 0.01011 | -0.022 | -51.16
-5 | -0.464 | 0.00979 | -0.022 | -47.422
-4.5 | -0.409 | 0.01061 | -0.023 | -38.566
-4 | -0.352 | 0.0104 | -0.023 | -33.842
-3.5 | -0.293 | 0.0102 | -0.023 | -28.763
-3 | -0.234 | 0.01015 | -0.024 | -23.07
-2.5 | -0.174 | 0.01162 | -0.024 | -15.005
-2 | -0.114 | 0.00986 | -0.024 | -11.566
-1.5 | -0.053 | 0.01012 | -0.024 | -5.286
-1 | 0.007 | 0.0099 | -0.025 | 0.729
-0.5 | 0.068 | 0.00978 | -0.025 | 6.954
0 | 0.129 | 0.00983 | -0.025 | 13.093
0.5 | 0.189 | 0.00982 | -0.026 | 19.295
1 | 0.25 | 0.00976 | -0.026 | 25.623
1.5 | 0.311 | 0.00984 | -0.026 | 31.556
2 | 0.371 | 0.00995 | -0.026 | 37.282
2.5 | 0.431 | 0.01014 | -0.027 | 42.477
3 | 0.49 | 0.00946 | -0.027 | 51.827
3.5 | 0.549 | 0.00967 | -0.027 | 56.758
4 | 0.607 | 0.00982 | -0.028 | 61.763
4.5 | 0.663 | 0.00994 | -0.028 | 66.719
5 | 0.718 | 0.01029 | -0.028 | 69.728
5.5 | 0.769 | 0.01052 | -0.028 | 73.148
6 | 0.818 | 0.01099 | -0.029 | 74.457
6.5 | 0.863 | 0.01125 | -0.029 | 76.706
7 | 0.904 | 0.0107 | -0.029 | 84.427
7.5 | 0.938 | 0.01114 | -0.03 | 84.224
8 | 0.965 | 0.01164 | -0.03 | 82.878
8.5 | 0.984 | 0.01134 | -0.03 | 86.778
9 | 0.994 | 0.01194 | -0.03 | 83.254
9.5 | 0.995 | 0.01117 | -0.031 | 89.128
10 | 0.986 | 0.01123 | -0.031 | 87.766
10.5 | 0.966 | 0.01193 | -0.031 | 80.952
11 | 0.931 | 0.01319 | -0.031 | 70.535
11.5 | 0.872 | 0.01626 | -0.031 | 53.624
12 | 0.759 | 0.03771 | -0.027 | 20.121
12.5 | 0.664 | 0.06881 | -0.022 | 9.648
13 | 0.602 | 0.07687 | -0.021 | 7.835
13.5 | 0.535 | 0.0856 | -0.02 | 6.255
14 | 0.466 | 0.09336 | -0.019 | 4.99
14.5 | 0.393 | 0.10078 | -0.019 | 3.896

## 142. Re 18M Mach 0.25 (2)
BIGFOIL.COM POLAR EXPORT
NACA1409
NACA1409 |  |  |  | Cl Max: | 1.7328 | at alpha= | 16 | deg
XFOIL ncrit=9 |  |  |  | L/D Max: | 143.442 | at alpha= | 8.5 | deg
Re: | 18000000 |  |  | Cd Min: | 0.216 | at alpha= | -20 | deg
Mach: | 0.25 |  |  | Cl=0 at alpha= | -1.0882 | deg
|  |  |  | @ Cl=0.1, Cd= | 0.004784
|  |  |  | @ Cl=0.4, Cd= | 0.005229
|  |  |  | @ Cl=0.6, Cd= | 0.0056645
alpha (deg) | Cl | Cd | Cm | Cl/Cd
-20 | -0.8613 | 0.216 | 0.0522 | -3.9875
-19.5 | -0.8683 | 0.20235 | 0.0444 | -4.2911
-19 | -0.8599 | 0.1941 | 0.0396 | -4.4302
-18.5 | -0.875 | 0.17949 | 0.0312 | -4.8749
-18 | -0.9388 | 0.15479 | 0.0163 | -6.065
-17.5 | -1.1888 | 0.10179 | -0.0199 | -11.6789
-17 | -1.3774 | 0.06636 | -0.0447 | -20.7565
-16.5 | -1.4474 | 0.04601 | -0.0616 | -31.4584
-16 | -1.4838 | 0.03381 | -0.0718 | -43.8864
-15.5 | -1.5026 | 0.02788 | -0.0713 | -53.8953
-15 | -1.5285 | 0.02342 | -0.0634 | -65.2647
-14.5 | -1.5098 | 0.02032 | -0.058 | -74.3012
-14 | -1.4788 | 0.0179 | -0.053 | -82.6145
-13.5 | -1.4467 | 0.01576 | -0.0475 | -91.7957
-13 | -1.4003 | 0.01406 | -0.0441 | -99.5946
-12.5 | -1.3406 | 0.01253 | -0.0429 | -106.9912
-12 | -1.2787 | 0.01131 | -0.0421 | -113.0592
-11.5 | -1.2153 | 0.01035 | -0.0415 | -117.4203
-11 | -1.1511 | 0.00957 | -0.0412 | -120.2821
-10.5 | -1.0903 | 0.00894 | -0.0402 | -121.9575
-9.5 | -0.9506 | 0.00777 | -0.0425 | -122.3423
-9 | -0.8936 | 0.00727 | -0.0411 | -122.9161
-8.5 | -0.8383 | 0.00691 | -0.0395 | -121.3169
-8 | -0.7823 | 0.00663 | -0.038 | -117.994
-7.5 | -0.7263 | 0.00635 | -0.0367 | -114.378
-7 | -0.6703 | 0.00608 | -0.0354 | -110.2467
-6.5 | -0.6139 | 0.0059 | -0.0344 | -104.0508
-6 | -0.5573 | 0.0057 | -0.0334 | -97.7719
-5.5 | -0.5007 | 0.00557 | -0.0325 | -89.8923
-5 | -0.4441 | 0.00542 | -0.0318 | -81.9373
-4.5 | -0.3874 | 0.00531 | -0.0311 | -72.9567
-4 | -0.3306 | 0.00522 | -0.0304 | -63.3333
-3.5 | -0.2739 | 0.00513 | -0.0298 | -53.3918
-3 | -0.217 | 0.00505 | -0.0293 | -42.9703
-2.5 | -0.1602 | 0.00499 | -0.0288 | -32.1042
-2 | -0.1035 | 0.00491 | -0.0283 | -21.0794
-1.5 | -0.0467 | 0.00484 | -0.0279 | -9.6488
-1 | 0.01 | 0.0048 | -0.0275 | 2.0833
-0.5 | 0.0664 | 0.00479 | -0.027 | 13.8622
0 | 0.1222 | 0.00478 | -0.0265 | 25.5649
1 | 0.234 | 0.00494 | -0.0254 | 47.3684
1.5 | 0.2894 | 0.00504 | -0.0248 | 57.4206
2.5 | 0.4006 | 0.00523 | -0.0236 | 76.5966
3.5 | 0.5117 | 0.00546 | -0.0222 | 93.7179
4 | 0.5674 | 0.0056 | -0.0215 | 101.3214
4.5 | 0.623 | 0.00571 | -0.0207 | 109.1068
5 | 0.6784 | 0.00583 | -0.0198 | 116.3636
5.5 | 0.7334 | 0.00595 | -0.0188 | 123.2605
6 | 0.7877 | 0.00609 | -0.0176 | 129.3432
6.5 | 0.8401 | 0.00619 | -0.0158 | 135.7189
7 | 0.9066 | 0.00648 | -0.0171 | 139.9074
7.5 | 0.9746 | 0.00683 | -0.0187 | 142.694
8 | 1.0373 | 0.00726 | -0.019 | 142.8788
8.5 | 1.1002 | 0.00767 | -0.0193 | 143.442
9 | 1.1631 | 0.00814 | -0.0195 | 142.887
9.5 | 1.2261 | 0.00871 | -0.0196 | 140.7692
10 | 1.2828 | 0.00924 | -0.0183 | 138.8312
10.5 | 1.3329 | 0.00977 | -0.0155 | 136.4278
11 | 1.3843 | 0.01035 | -0.0128 | 133.7488
11.5 | 1.4355 | 0.01104 | -0.0102 | 130.0272
12 | 1.486 | 0.01182 | -0.0073 | 125.7191
12.5 | 1.5342 | 0.01279 | -0.004 | 119.9531
13 | 1.5802 | 0.01391 | -0.0004 | 113.6017
13.5 | 1.6262 | 0.01498 | 0.0032 | 108.5581
14 | 1.668 | 0.01629 | 0.0074 | 102.3941
14.5 | 1.7028 | 0.01795 | 0.0124 | 94.8635
15 | 1.7232 | 0.01968 | 0.0195 | 87.561
15.5 | 1.7316 | 0.02227 | 0.0264 | 77.7548
16 | 1.7328 | 0.02572 | 0.0321 | 67.3717
16.5 | 1.7182 | 0.03119 | 0.0354 | 55.0882
17 | 1.698 | 0.03854 | 0.0352 | 44.0581
17.5 | 1.6667 | 0.04867 | 0.0311 | 34.2449
18 | 1.6302 | 0.06071 | 0.0246 | 26.8522
18.5 | 1.5769 | 0.07579 | 0.0157 | 20.8062
19 | 1.5187 | 0.09215 | 0.0061 | 16.4807
19.5 | 1.4445 | 0.11129 | -0.0052 | 12.9796
20 | 1.3483 | 0.13459 | -0.0195 | 10.0178

## 143. Re 18M Mach 0.50 (1)
BIGFOIL.COM POLAR EXPORT
NACA1409
NACA1409 |  |  |  | Cl Max: | 1.123 | at alpha= | 20 | deg
JavaFoil+Calcfoil stall+Eppler ext transition |  |  |  | L/D Max: | 73.685 | at alpha= | 5.5 | deg
Re: | 18000000 |  |  | Cd Min: | 0.00839 | at alpha= | 0.5 | deg
Mach: | 0.5 |  |  | Cl=0 at alpha= | -1.0588 | deg
|  |  |  | @ Cl=0.1, Cd= | 0.0093571
|  |  |  | @ Cl=0.4, Cd= | 0.0099245
|  |  |  | @ Cl=0.6, Cd= | 0.010677
alpha (deg) | Cl | Cd | Cm | Cl/Cd
-20 | -1.01 | 0.17476 | -0.01 | -5.777
-19.5 | -0.987 | 0.15449 | -0.01 | -6.386
-19 | -0.955 | 0.17089 | -0.01 | -5.59
-18.5 | -0.932 | 0.14921 | -0.01 | -6.245
-18 | -0.909 | 0.13399 | -0.011 | -6.783
-17.5 | -0.878 | 0.14297 | -0.01 | -6.139
-17 | -0.855 | 0.12388 | -0.011 | -6.902
-16.5 | -0.824 | 0.13486 | -0.01 | -6.106
-16 | -0.801 | 0.11588 | -0.011 | -6.911
-15.5 | -0.779 | 0.10265 | -0.012 | -7.588
-15 | -0.747 | 0.10785 | -0.011 | -6.923
-14.5 | -0.728 | 0.08995 | -0.012 | -8.094
-14 | -0.694 | 0.09557 | -0.011 | -7.257
-13.5 | -0.679 | 0.07682 | -0.013 | -8.844
-13 | -0.652 | 0.07367 | -0.013 | -8.845
-12.5 | -0.649 | 0.05043 | -0.016 | -12.875
-12 | -0.683 | 0.01916 | -0.019 | -35.634
-11.5 | -0.583 | 0.05369 | -0.015 | -10.861
-11 | -0.629 | 0.01612 | -0.02 | -39.031
-10.5 | -0.529 | 0.04774 | -0.016 | -11.092
-10 | -0.582 | 0.01274 | -0.021 | -45.69
-9.5 | -0.505 | 0.02539 | -0.019 | -19.882
-9 | -0.451 | 0.03774 | -0.017 | -11.941
-8.5 | -0.49 | 0.01107 | -0.023 | -44.247
-8 | -0.456 | 0.01114 | -0.023 | -40.919
-7.5 | -0.422 | 0.01177 | -0.023 | -35.867
-7 | -0.394 | 0.01032 | -0.024 | -38.152
-6.5 | -0.573 | 0.01191 | -0.024 | -48.131
-6 | -0.58 | 0.01138 | -0.024 | -50.969
-5.5 | -0.55 | 0.01137 | -0.025 | -48.376
-5 | -0.504 | 0.01004 | -0.025 | -50.21
-4.5 | -0.45 | 0.00968 | -0.025 | -46.455
-4 | -0.389 | 0.00937 | -0.026 | -41.543
-3.5 | -0.326 | 0.01024 | -0.026 | -31.831
-3 | -0.261 | 0.00986 | -0.026 | -26.448
-2.5 | -0.194 | 0.00962 | -0.027 | -20.216
-2 | -0.127 | 0.00953 | -0.027 | -13.365
-1.5 | -0.06 | 0.00925 | -0.027 | -6.457
-1 | 0.008 | 0.00844 | -0.028 | 0.955
-0.5 | 0.076 | 0.00917 | -0.028 | 8.29
0 | 0.144 | 0.0097 | -0.028 | 14.837
0.5 | 0.212 | 0.00839 | -0.029 | 25.246
1 | 0.279 | 0.00976 | -0.029 | 28.641
1.5 | 0.347 | 0.00979 | -0.029 | 35.434
2 | 0.414 | 0.00996 | -0.03 | 41.589
2.5 | 0.481 | 0.01013 | -0.03 | 47.459
3 | 0.547 | 0.01042 | -0.03 | 52.481
3.5 | 0.611 | 0.01073 | -0.03 | 56.933
4 | 0.673 | 0.01103 | -0.031 | 61.059
4.5 | 0.732 | 0.01036 | -0.031 | 70.638
5 | 0.786 | 0.01075 | -0.031 | 73.125
5.5 | 0.831 | 0.01127 | -0.032 | 73.685
6 | 0.86 | 0.01189 | -0.032 | 72.382
6.5 | 0.862 | 0.0118 | -0.032 | 73.023
7 | 0.781 | 0.01149 | -0.033 | 67.949
7.5 | 0.568 | 0.01134 | -0.033 | 50.067
8 | 0.6 | 0.01116 | -0.033 | 53.758
8.5 | 0.632 | 0.01088 | -0.034 | 58.118
9 | 0.661 | 0.01328 | -0.034 | 49.764
9.5 | 0.693 | 0.01352 | -0.034 | 51.207
10 | 0.726 | 0.0133 | -0.034 | 54.613
10.5 | 0.741 | 0.01648 | -0.034 | 44.954
11 | 0.784 | 0.0149 | -0.035 | 52.599
11.5 | 0.747 | 0.0331 | -0.031 | 22.575
12 | 0.834 | 0.01781 | -0.034 | 46.792
12.5 | 0.774 | 0.05145 | -0.029 | 15.038
13 | 0.825 | 0.04201 | -0.031 | 19.65
13.5 | 0.784 | 0.0886 | -0.022 | 8.854
14 | 0.831 | 0.07706 | -0.027 | 10.784
14.5 | 0.834 | 0.10347 | -0.022 | 8.059
15 | 0.872 | 0.0961 | -0.025 | 9.07
15.5 | 0.886 | 0.11868 | -0.022 | 7.465
16 | 0.92 | 0.11208 | -0.024 | 8.208
16.5 | 0.94 | 0.12904 | -0.023 | 7.282
17 | 0.972 | 0.12492 | -0.025 | 7.779
17.5 | 0.993 | 0.14071 | -0.024 | 7.057
18 | 1.016 | 0.16278 | -0.024 | 6.239
18.5 | 1.046 | 0.15368 | -0.025 | 6.808
19 | 1.069 | 0.17468 | -0.024 | 6.118
19.5 | 1.1 | 0.16286 | -0.026 | 6.756
20 | 1.123 | 0.18132 | -0.025 | 6.192

## 144. Re 18M Mach 0.50 (2)
BIGFOIL.COM POLAR EXPORT
NACA1409
NACA1409 |  |  |  | Cl Max: | 1.1391 | at alpha= | 8.5 | deg
XFOIL ncrit=9 |  |  |  | L/D Max: | 141.883 | at alpha= | 6.5 | deg
Re: | 18000000 |  |  | Cd Min: | 0.2701 | at alpha= | -20 | deg
Mach: | 0.5 |  |  | Cl=0 at alpha= | -1.0849 | deg
|  |  |  | @ Cl=0.1, Cd= | 0.004814
|  |  |  | @ Cl=0.4, Cd= | 0.0052547
|  |  |  | @ Cl=0.6, Cd= | 0.0057442
alpha (deg) | Cl | Cd | Cm | Cl/Cd
-20 | -0.8664 | 0.2701 | 0.0744 | -3.2077
-19.5 | -0.8462 | 0.26102 | 0.0692 | -3.2419
-19 | -0.828 | 0.25057 | 0.0638 | -3.3045
-18.5 | -0.8096 | 0.24085 | 0.0586 | -3.3614
-18 | -0.7899 | 0.23256 | 0.0539 | -3.3965
-17.5 | -0.7701 | 0.22446 | 0.0494 | -3.4309
-17 | -0.7521 | 0.21567 | 0.0448 | -3.4873
-16.5 | -0.7376 | 0.20564 | 0.0397 | -3.5869
-16 | -0.5695 | 0.16488 | 0.0226 | -3.454
-15.5 | -0.5629 | 0.15647 | 0.0166 | -3.5975
-15 | -0.5627 | 0.14717 | 0.0096 | -3.8235
-14.5 | -0.5665 | 0.13822 | 0.0019 | -4.0985
-14 | -0.5739 | 0.12982 | -0.006 | -4.4207
-13.5 | -0.5777 | 0.11991 | -0.0128 | -4.8178
-13 | -0.5955 | 0.10796 | -0.0203 | -5.5159
-12.5 | -0.6094 | 0.09799 | -0.0249 | -6.219
-12 | -0.6233 | 0.089 | -0.0276 | -7.0034
-11.5 | -0.6418 | 0.07886 | -0.0312 | -8.1385
-11 | -0.6597 | 0.06863 | -0.0348 | -9.6124
-10.5 | -0.679 | 0.05829 | -0.0386 | -11.6487
-10 | -0.6998 | 0.04771 | -0.0428 | -14.6678
-9.5 | -0.7206 | 0.03653 | -0.0478 | -19.7263
-9 | -0.7316 | 0.02242 | -0.0622 | -32.6316
-8.5 | -0.7608 | 0.01531 | -0.0697 | -49.693
-8 | -0.7825 | 0.00811 | -0.0684 | -96.4858
-7.5 | -0.7995 | 0.00339 | -0.0601 | -235.8407
-7 | -0.7792 | 0.00133 | -0.0523 | -585.8647
-6.5 | -0.7218 | 0.00668 | -0.0499 | -108.0539
-6 | -0.6521 | 0.00625 | -0.0463 | -104.336
-5.5 | -0.5827 | 0.00598 | -0.0434 | -97.4415
-5 | -0.5145 | 0.00575 | -0.041 | -89.4783
-4.5 | -0.4471 | 0.00557 | -0.039 | -80.2693
-4 | -0.3802 | 0.00542 | -0.0373 | -70.1476
-3.5 | -0.3139 | 0.00528 | -0.0359 | -59.4508
-3 | -0.2483 | 0.00519 | -0.0346 | -47.842
-2.5 | -0.1827 | 0.00508 | -0.0336 | -35.9646
-2 | -0.1179 | 0.00499 | -0.0327 | -23.6273
-1.5 | -0.0533 | 0.00491 | -0.0318 | -10.8554
-1 | 0.0109 | 0.00483 | -0.0311 | 2.2567
-0.5 | 0.0748 | 0.00481 | -0.0303 | 15.5509
0 | 0.138 | 0.00482 | -0.0295 | 28.6307
0.5 | 0.2012 | 0.00487 | -0.0287 | 41.3142
1 | 0.2638 | 0.00499 | -0.0277 | 52.8657
1.5 | 0.3265 | 0.00511 | -0.0267 | 63.8943
2 | 0.3897 | 0.00523 | -0.0257 | 74.5124
2.5 | 0.4523 | 0.00538 | -0.0244 | 84.0706
3 | 0.5155 | 0.00554 | -0.0231 | 93.0505
3.5 | 0.5795 | 0.00569 | -0.0217 | 101.8453
4 | 0.6438 | 0.00586 | -0.02 | 109.8635
4.5 | 0.7087 | 0.00601 | -0.0182 | 117.9201
5 | 0.7736 | 0.00619 | -0.016 | 124.9758
5.5 | 0.8386 | 0.00638 | -0.0133 | 131.442
6 | 0.9024 | 0.00659 | -0.0099 | 136.9347
6.5 | 0.9719 | 0.00685 | -0.0069 | 141.8832
7 | 1.0719 | 0.00756 | -0.0089 | 141.7857
8.5 | 1.1391 | 0.02201 | 0.0163 | 51.7537
9 | 1.1004 | 0.02787 | 0.0271 | 39.4833
9.5 | 1.0637 | 0.0354 | 0.0295 | 30.048
10 | 1.0307 | 0.04632 | 0.0224 | 22.2517
10.5 | 1.007 | 0.05951 | 0.0113 | 16.9215
11 | 0.9849 | 0.0733 | 0.002 | 13.4366
11.5 | 0.9667 | 0.08504 | -0.0033 | 11.3676
12 | 0.9478 | 0.09674 | -0.0093 | 9.7974
12.5 | 0.9314 | 0.10829 | -0.0153 | 8.601
13 | 0.9187 | 0.11962 | -0.0212 | 7.6802
13.5 | 0.9097 | 0.13086 | -0.027 | 6.9517

## 145. Re 20M Mach 0.00 (1)
BIGFOIL.COM POLAR EXPORT
NACA1409
NACA1409 |  |  |  | Cl Max: | 1.06 | at alpha= | 11 | deg
JavaFoil+Calcfoil stall+Eppler ext transition |  |  |  | L/D Max: | 98.467 | at alpha= | 11.5 | deg
Re: | 20000000 |  |  | Cd Min: | 0.00953 | at alpha= | 1 | deg
Mach: | 0 |  |  | Cl=0 at alpha= | -1.0593 | deg
|  |  |  | @ Cl=0.1, Cd= | 0.010919
|  |  |  | @ Cl=0.4, Cd= | 0.0098455
|  |  |  | @ Cl=0.6, Cd= | 0.0096145
alpha (deg) | Cl | Cd | Cm | Cl/Cd
-16 | -0.576 | 0.10547 | -0.009 | -5.463
-15.5 | -0.598 | 0.09933 | -0.01 | -6.016
-15 | -0.618 | 0.0933 | -0.01 | -6.629
-14.5 | -0.64 | 0.08554 | -0.011 | -7.482
-14 | -0.66 | 0.07841 | -0.011 | -8.421
-13.5 | -0.681 | 0.06962 | -0.012 | -9.788
-13 | -0.707 | 0.05671 | -0.013 | -12.476
-12.5 | -0.746 | 0.03802 | -0.015 | -19.614
-12 | -0.81 | 0.01698 | -0.017 | -47.671
-11.5 | -0.848 | 0.01171 | -0.018 | -72.392
-11 | -0.85 | 0.01017 | -0.018 | -83.586
-10.5 | -0.843 | 0.01111 | -0.019 | -75.888
-10 | -0.83 | 0.01106 | -0.019 | -75.01
-9.5 | -0.811 | 0.01123 | -0.019 | -72.271
-9 | -0.788 | 0.0108 | -0.019 | -72.941
-8.5 | -0.76 | 0.01127 | -0.02 | -67.432
-8 | -0.727 | 0.01092 | -0.02 | -66.544
-7.5 | -0.69 | 0.01049 | -0.02 | -65.716
-7 | -0.648 | 0.01026 | -0.021 | -63.172
-6.5 | -0.604 | 0.0102 | -0.021 | -59.186
-6 | -0.555 | 0.01104 | -0.021 | -50.272
-5.5 | -0.504 | 0.01047 | -0.021 | -48.165
-5 | -0.452 | 0.01044 | -0.022 | -43.268
-4.5 | -0.397 | 0.01193 | -0.022 | -33.293
-4 | -0.341 | 0.01006 | -0.022 | -33.936
-3.5 | -0.284 | 0.01158 | -0.022 | -24.573
-3 | -0.227 | 0.01152 | -0.023 | -19.697
-2.5 | -0.169 | 0.01134 | -0.023 | -14.892
-2 | -0.11 | 0.01131 | -0.023 | -9.767
-1.5 | -0.052 | 0.01118 | -0.024 | -4.634
-1 | 0.007 | 0.01089 | -0.024 | 0.641
-0.5 | 0.066 | 0.01085 | -0.024 | 6.071
0 | 0.125 | 0.01097 | -0.024 | 11.363
0.5 | 0.183 | 0.01103 | -0.025 | 16.635
1 | 0.242 | 0.00953 | -0.025 | 25.415
1.5 | 0.301 | 0.0096 | -0.025 | 31.349
2 | 0.359 | 0.00969 | -0.026 | 37.079
2.5 | 0.417 | 0.00991 | -0.026 | 42.126
3 | 0.475 | 0.01015 | -0.026 | 46.785
3.5 | 0.532 | 0.01039 | -0.026 | 51.232
4 | 0.588 | 0.00956 | -0.027 | 61.522
4.5 | 0.643 | 0.00981 | -0.027 | 65.588
5 | 0.697 | 0.00991 | -0.027 | 70.35
5.5 | 0.749 | 0.0101 | -0.028 | 74.114
6 | 0.798 | 0.01039 | -0.028 | 76.797
6.5 | 0.845 | 0.01061 | -0.028 | 79.587
7 | 0.888 | 0.01105 | -0.028 | 80.423
7.5 | 0.928 | 0.01134 | -0.029 | 81.796
8 | 0.962 | 0.01085 | -0.029 | 88.664
8.5 | 0.992 | 0.01124 | -0.029 | 88.283
9 | 1.017 | 0.01166 | -0.029 | 87.225
9.5 | 1.036 | 0.01131 | -0.03 | 91.577
10 | 1.05 | 0.01179 | -0.03 | 89.008
10.5 | 1.058 | 0.01109 | -0.03 | 95.402
11 | 1.06 | 0.01108 | -0.03 | 95.662
11.5 | 1.056 | 0.01073 | -0.031 | 98.467
12 | 1.046 | 0.01239 | -0.031 | 84.451
12.5 | 1.029 | 0.01335 | -0.031 | 77.053
13 | 0.998 | 0.01508 | -0.031 | 66.189
13.5 | 0.949 | 0.02009 | -0.03 | 47.256
14 | 0.89 | 0.03111 | -0.029 | 28.61
14.5 | 0.825 | 0.05148 | -0.026 | 16.028
15 | 0.776 | 0.069 | -0.025 | 11.249
15.5 | 0.733 | 0.0858 | -0.023 | 8.544
16 | 0.698 | 0.09787 | -0.022 | 7.13

## 146. Re 20M Mach 0.00 (2)
BIGFOIL.COM POLAR EXPORT
NACA1409
NACA1409 |  |  |  | Cl Max: | 1.9308 | at alpha= | 20 | deg
XFOIL ncrit=9 |  |  |  | L/D Max: | 147.939 | at alpha= | 9.5 | deg
Re: | 20000000 |  |  | Cd Min: | 0.02856 | at alpha= | 20 | deg
Mach: | 0 |  |  | Cl=0 at alpha= | -1.0852 | deg
|  |  |  | @ Cl=0.1, Cd= | 0.0047867
|  |  |  | @ Cl=0.4, Cd= | 0.0052388
|  |  |  | @ Cl=0.6, Cd= | 0.0056165
alpha (deg) | Cl | Cd | Cm | Cl/Cd
-20 | -1.8109 | 0.02591 | -0.0588 | -69.8919
-19.5 | -1.8051 | 0.02332 | -0.0556 | -77.4057
-19 | -1.7919 | 0.02162 | -0.0514 | -82.8816
-18.5 | -1.7734 | 0.02032 | -0.0468 | -87.2736
-18 | -1.7432 | 0.019 | -0.044 | -91.7474
-17.5 | -1.7085 | 0.01786 | -0.0417 | -95.6607
-17 | -1.6711 | 0.01682 | -0.0396 | -99.352
-16.5 | -1.6318 | 0.01583 | -0.0376 | -103.0828
-16 | -1.5905 | 0.01497 | -0.0358 | -106.2458
-15.5 | -1.5484 | 0.01417 | -0.034 | -109.2731
-15 | -1.5072 | 0.01339 | -0.0318 | -112.5616
-14.5 | -1.4658 | 0.0127 | -0.0296 | -115.4173
-14 | -1.4185 | 0.0119 | -0.0286 | -119.2017
-13.5 | -1.3654 | 0.01097 | -0.0289 | -124.4667
-13 | -1.3095 | 0.01035 | -0.0295 | -126.5217
-12.5 | -1.2531 | 0.00977 | -0.0301 | -128.26
-12 | -1.1958 | 0.00926 | -0.0309 | -129.1361
-11.5 | -1.1382 | 0.00878 | -0.0317 | -129.6355
-11 | -1.0816 | 0.00833 | -0.0322 | -129.8439
-10.5 | -1.0236 | 0.0079 | -0.033 | -129.5696
-10 | -0.9573 | 0.00738 | -0.0356 | -129.7154
-9.5 | -0.9038 | 0.00701 | -0.0352 | -128.9301
-9 | -0.8526 | 0.00674 | -0.0343 | -126.4985
-8.5 | -0.8007 | 0.00651 | -0.0335 | -122.9954
-8 | -0.7484 | 0.00628 | -0.0327 | -119.172
-7.5 | -0.6959 | 0.00603 | -0.032 | -115.4063
-7 | -0.6426 | 0.00586 | -0.0315 | -109.6587
-6.5 | -0.5892 | 0.0057 | -0.0309 | -103.3684
-6 | -0.5356 | 0.00555 | -0.0303 | -96.5045
-5.5 | -0.4817 | 0.00544 | -0.0299 | -88.5478
-5 | -0.4275 | 0.00533 | -0.0294 | -80.2064
-4.5 | -0.3734 | 0.00523 | -0.029 | -71.3958
-4 | -0.3189 | 0.00514 | -0.0286 | -62.0428
-3.5 | -0.2644 | 0.00507 | -0.0282 | -52.1499
-3 | -0.2096 | 0.005 | -0.0279 | -41.92
-2.5 | -0.1549 | 0.00495 | -0.0275 | -31.2929
-2 | -0.1002 | 0.00487 | -0.0272 | -20.5749
-1.5 | -0.0453 | 0.00482 | -0.0268 | -9.3983
-1 | 0.0093 | 0.0048 | -0.0265 | 1.9375
-0.5 | 0.0638 | 0.00478 | -0.0261 | 13.3473
0 | 0.1179 | 0.00479 | -0.0257 | 24.6138
0.5 | 0.1721 | 0.00483 | -0.0252 | 35.6315
1 | 0.2263 | 0.00491 | -0.0248 | 46.0896
1.5 | 0.2798 | 0.00504 | -0.0243 | 55.5159
2 | 0.3339 | 0.00512 | -0.0239 | 65.2148
2.5 | 0.3874 | 0.00522 | -0.0234 | 74.2146
3 | 0.4411 | 0.0053 | -0.0228 | 83.2264
3.5 | 0.4948 | 0.00539 | -0.0224 | 91.7996
4 | 0.5484 | 0.00552 | -0.0219 | 99.3478
4.5 | 0.6019 | 0.00562 | -0.0213 | 107.0996
5 | 0.6552 | 0.00574 | -0.0208 | 114.1463
5.5 | 0.7082 | 0.00584 | -0.0202 | 121.2671
6 | 0.7607 | 0.00594 | -0.0195 | 128.064
6.5 | 0.8119 | 0.00606 | -0.0185 | 133.9769
7 | 0.8611 | 0.00616 | -0.017 | 139.789
7.5 | 0.929 | 0.00645 | -0.0199 | 144.031
8 | 0.9885 | 0.00675 | -0.0209 | 146.4444
8.5 | 1.0464 | 0.00715 | -0.0216 | 146.3497
9 | 1.1047 | 0.00749 | -0.0224 | 147.49
9.5 | 1.1628 | 0.00786 | -0.0232 | 147.9389
10 | 1.2205 | 0.00833 | -0.024 | 146.5186
10.5 | 1.2737 | 0.00882 | -0.0238 | 144.4104
11 | 1.3199 | 0.00923 | -0.0221 | 143.0011
11.5 | 1.3671 | 0.00966 | -0.0206 | 141.5217
12 | 1.4147 | 0.01013 | -0.0193 | 139.6545
12.5 | 1.4619 | 0.01063 | -0.018 | 137.5259
13 | 1.5083 | 0.01117 | -0.0166 | 135.0313
13.5 | 1.553 | 0.01184 | -0.015 | 131.1655
14 | 1.5961 | 0.01259 | -0.0132 | 126.7752
14.5 | 1.6383 | 0.01338 | -0.0113 | 122.4439
15 | 1.6805 | 0.01409 | -0.0094 | 119.269
15.5 | 1.7211 | 0.01486 | -0.0074 | 115.821
16 | 1.7604 | 0.01565 | -0.0053 | 112.4856
16.5 | 1.7968 | 0.01656 | -0.0028 | 108.5024
17 | 1.8291 | 0.01747 | 0.0003 | 104.6995
17.5 | 1.8533 | 0.01848 | 0.0047 | 100.2868
18 | 1.8763 | 0.01968 | 0.0087 | 95.3404
18.5 | 1.8954 | 0.0212 | 0.0125 | 89.4057
19 | 1.9113 | 0.02309 | 0.016 | 82.7761
19.5 | 1.9236 | 0.02546 | 0.019 | 75.5538
20 | 1.9308 | 0.02856 | 0.0213 | 67.605

## 147. Re 20M Mach 0.10 (1)
BIGFOIL.COM POLAR EXPORT
NACA1409
NACA1409 |  |  |  | Cl Max: | 1.049 | at alpha= | 10.5 | deg
JavaFoil+Calcfoil stall+Eppler ext transition |  |  |  | L/D Max: | 97.283 | at alpha= | 11 | deg
Re: | 20000000 |  |  | Cd Min: | 0.00959 | at alpha= | 4 | deg
Mach: | 0.1 |  |  | Cl=0 at alpha= | -1.0593 | deg
|  |  |  | @ Cl=0.1, Cd= | 0.010949
|  |  |  | @ Cl=0.4, Cd= | 0.0098412
|  |  |  | @ Cl=0.6, Cd= | 0.0096309
alpha (deg) | Cl | Cd | Cm | Cl/Cd
-16 | -0.532 | 0.10868 | -0.009 | -4.891
-15.5 | -0.556 | 0.10193 | -0.01 | -5.457
-15 | -0.58 | 0.09592 | -0.01 | -6.048
-14.5 | -0.603 | 0.08984 | -0.01 | -6.717
-14 | -0.627 | 0.08265 | -0.011 | -7.583
-13.5 | -0.651 | 0.07382 | -0.012 | -8.813
-13 | -0.675 | 0.06417 | -0.012 | -10.514
-12.5 | -0.702 | 0.05197 | -0.014 | -13.503
-12 | -0.755 | 0.02831 | -0.016 | -26.672
-11.5 | -0.824 | 0.01267 | -0.018 | -65.021
-11 | -0.837 | 0.01118 | -0.018 | -74.831
-10.5 | -0.834 | 0.01082 | -0.019 | -77.06
-10 | -0.824 | 0.01125 | -0.019 | -73.188
-9.5 | -0.807 | 0.01133 | -0.019 | -71.226
-9 | -0.786 | 0.01085 | -0.02 | -72.406
-8.5 | -0.759 | 0.01138 | -0.02 | -66.694
-8 | -0.727 | 0.01102 | -0.02 | -65.985
-7.5 | -0.691 | 0.01058 | -0.02 | -65.25
-7 | -0.65 | 0.01031 | -0.021 | -63.074
-6.5 | -0.605 | 0.01027 | -0.021 | -58.929
-6 | -0.557 | 0.01108 | -0.021 | -50.289
-5.5 | -0.506 | 0.00966 | -0.021 | -52.398
-5 | -0.454 | 0.01047 | -0.022 | -43.329
-4.5 | -0.399 | 0.01198 | -0.022 | -33.319
-4 | -0.343 | 0.01012 | -0.022 | -33.882
-3.5 | -0.286 | 0.01162 | -0.023 | -24.607
-3 | -0.228 | 0.01156 | -0.023 | -19.727
-2.5 | -0.17 | 0.01138 | -0.023 | -14.914
-2 | -0.111 | 0.01132 | -0.023 | -9.808
-1.5 | -0.052 | 0.01121 | -0.024 | -4.643
-1 | 0.007 | 0.01093 | -0.024 | 0.642
-0.5 | 0.066 | 0.01088 | -0.024 | 6.083
0 | 0.125 | 0.011 | -0.025 | 11.388
0.5 | 0.184 | 0.01106 | -0.025 | 16.672
1 | 0.243 | 0.01109 | -0.025 | 21.95
1.5 | 0.302 | 0.00964 | -0.025 | 31.356
2 | 0.361 | 0.0097 | -0.026 | 37.215
2.5 | 0.419 | 0.00991 | -0.026 | 42.332
3 | 0.477 | 0.01021 | -0.026 | 46.746
3.5 | 0.535 | 0.01045 | -0.027 | 51.161
4 | 0.591 | 0.00959 | -0.027 | 61.654
4.5 | 0.646 | 0.00984 | -0.027 | 65.705
5 | 0.7 | 0.00994 | -0.027 | 70.452
5.5 | 0.752 | 0.01017 | -0.028 | 73.9
6 | 0.801 | 0.01043 | -0.028 | 76.792
6.5 | 0.848 | 0.01071 | -0.028 | 79.147
7 | 0.891 | 0.01115 | -0.028 | 79.887
7.5 | 0.93 | 0.01155 | -0.029 | 80.49
8 | 0.964 | 0.01098 | -0.029 | 87.777
8.5 | 0.992 | 0.01138 | -0.029 | 87.171
9 | 1.015 | 0.01182 | -0.03 | 85.892
9.5 | 1.032 | 0.01147 | -0.03 | 90.024
10 | 1.044 | 0.01126 | -0.03 | 92.653
10.5 | 1.049 | 0.01128 | -0.03 | 92.918
11 | 1.047 | 0.01077 | -0.031 | 97.283
11.5 | 1.04 | 0.01186 | -0.031 | 87.671
12 | 1.024 | 0.01273 | -0.031 | 80.489
12.5 | 1.001 | 0.0139 | -0.031 | 72.001
13 | 0.961 | 0.01641 | -0.031 | 58.588
13.5 | 0.895 | 0.02611 | -0.029 | 34.27
14 | 0.821 | 0.04705 | -0.027 | 17.441
14.5 | 0.764 | 0.06656 | -0.025 | 11.484
15 | 0.718 | 0.08355 | -0.023 | 8.589
15.5 | 0.681 | 0.09322 | -0.022 | 7.308

## 148. Re 20M Mach 0.10 (2)
BIGFOIL.COM POLAR EXPORT
NACA1409
NACA1409 |  |  |  | Cl Max: | 1.9073 | at alpha= | 19.5 | deg
XFOIL ncrit=9 |  |  |  | L/D Max: | 147.417 | at alpha= | 9 | deg
Re: | 20000000 |  |  | Cd Min: | 0.03449 | at alpha= | 20 | deg
Mach: | 0.1 |  |  | Cl=0 at alpha= | -1.0847 | deg
|  |  |  | @ Cl=0.1, Cd= | 0.0047832
|  |  |  | @ Cl=0.4, Cd= | 0.0052454
|  |  |  | @ Cl=0.6, Cd= | 0.00562
alpha (deg) | Cl | Cd | Cm | Cl/Cd
-20 | -1.7765 | 0.03186 | -0.0636 | -55.7596
-19.5 | -1.7823 | 0.02711 | -0.0631 | -65.7433
-19 | -1.7778 | 0.02417 | -0.0601 | -73.554
-18.5 | -1.7657 | 0.02225 | -0.0558 | -79.3573
-18 | -1.7511 | 0.02061 | -0.0504 | -84.9636
-17.5 | -1.7201 | 0.0192 | -0.0473 | -89.5885
-17 | -1.6847 | 0.01794 | -0.0446 | -93.9075
-16.5 | -1.6465 | 0.01678 | -0.0422 | -98.1228
-16 | -1.6055 | 0.01577 | -0.04 | -101.8072
-15.5 | -1.563 | 0.01486 | -0.0378 | -105.1817
-15 | -1.521 | 0.01398 | -0.0355 | -108.7983
-14.5 | -1.4793 | 0.01321 | -0.0329 | -111.9833
-14 | -1.4334 | 0.01249 | -0.0311 | -114.7638
-13.5 | -1.3793 | 0.01147 | -0.0311 | -120.2528
-13 | -1.3227 | 0.01076 | -0.0315 | -122.9275
-12.5 | -1.2659 | 0.01004 | -0.0319 | -126.0857
-12 | -1.2079 | 0.00945 | -0.0325 | -127.8201
-11.5 | -1.1493 | 0.00894 | -0.0331 | -128.557
-11 | -1.0914 | 0.00846 | -0.0335 | -129.0071
-10.5 | -1.0332 | 0.00801 | -0.034 | -128.9888
-10 | -0.9656 | 0.0075 | -0.0366 | -128.7467
-9.5 | -0.9108 | 0.00709 | -0.0363 | -128.4626
-9 | -0.8593 | 0.00679 | -0.0352 | -126.5538
-8.5 | -0.8068 | 0.00656 | -0.0343 | -122.9878
-8 | -0.7539 | 0.00633 | -0.0334 | -119.0995
-7.5 | -0.7009 | 0.00606 | -0.0326 | -115.6601
-7 | -0.6471 | 0.00589 | -0.032 | -109.8642
-6.5 | -0.5932 | 0.00573 | -0.0313 | -103.5253
-6 | -0.5391 | 0.00557 | -0.0308 | -96.7864
-5.5 | -0.4848 | 0.00545 | -0.0302 | -88.9541
-5 | -0.4302 | 0.00534 | -0.0297 | -80.5618
-4.5 | -0.3757 | 0.00524 | -0.0293 | -71.6985
-4 | -0.3208 | 0.00514 | -0.0288 | -62.4125
-3.5 | -0.266 | 0.00507 | -0.0284 | -52.4655
-3 | -0.2108 | 0.005 | -0.0281 | -42.16
-2.5 | -0.1558 | 0.00495 | -0.0277 | -31.4747
-2 | -0.1007 | 0.00487 | -0.0273 | -20.6776
-1.5 | -0.0456 | 0.00482 | -0.027 | -9.4606
-1 | 0.0093 | 0.0048 | -0.0266 | 1.9375
-0.5 | 0.0642 | 0.00477 | -0.0262 | 13.4591
0 | 0.1186 | 0.00479 | -0.0258 | 24.7599
0.5 | 0.173 | 0.00483 | -0.0254 | 35.8178
1 | 0.2275 | 0.00491 | -0.0249 | 46.334
1.5 | 0.2813 | 0.00504 | -0.0244 | 55.8135
2 | 0.3358 | 0.00512 | -0.024 | 65.5859
2.5 | 0.3896 | 0.00523 | -0.0234 | 74.4933
3 | 0.4435 | 0.00531 | -0.0229 | 83.5217
3.5 | 0.4976 | 0.0054 | -0.0224 | 92.1481
4 | 0.5515 | 0.00553 | -0.0218 | 99.7288
4.5 | 0.6054 | 0.00563 | -0.0213 | 107.5311
5 | 0.659 | 0.00575 | -0.0207 | 114.6087
5.5 | 0.7123 | 0.00586 | -0.02 | 121.5529
6 | 0.7653 | 0.00596 | -0.0193 | 128.406
6.5 | 0.8169 | 0.00608 | -0.0182 | 134.3586
7 | 0.8664 | 0.00619 | -0.0167 | 139.9677
7.5 | 0.9359 | 0.00648 | -0.0198 | 144.429
8 | 0.9955 | 0.0068 | -0.0206 | 146.3971
8.5 | 1.0541 | 0.00721 | -0.0212 | 146.1997
9 | 1.113 | 0.00755 | -0.0219 | 147.4172
9.5 | 1.1718 | 0.00796 | -0.0226 | 147.2111
10 | 1.2302 | 0.00845 | -0.0233 | 145.5858
11 | 1.33 | 0.00935 | -0.0209 | 142.246
11.5 | 1.378 | 0.00981 | -0.0193 | 140.4689
12 | 1.4262 | 0.0103 | -0.0178 | 138.466
12.5 | 1.4737 | 0.01086 | -0.0162 | 135.6998
13 | 1.5203 | 0.01147 | -0.0146 | 132.5458
13.5 | 1.5649 | 0.01224 | -0.0126 | 127.8513
15.5 | 1.7348 | 0.01542 | -0.0039 | 112.5032
16 | 1.7736 | 0.0163 | -0.0014 | 108.8098
16.5 | 1.8087 | 0.01733 | 0.0016 | 104.3681
17 | 1.834 | 0.01835 | 0.0064 | 99.9455
17.5 | 1.8574 | 0.01959 | 0.0107 | 94.8137
18 | 1.8764 | 0.02118 | 0.015 | 88.593
18.5 | 1.8871 | 0.0235 | 0.0192 | 80.3021
19 | 1.9022 | 0.02583 | 0.0222 | 73.6431
19.5 | 1.9073 | 0.02927 | 0.0246 | 65.1623
20 | 1.8992 | 0.03449 | 0.0257 | 55.0652

## 149. Re 20M Mach 0.25 (1)
BIGFOIL.COM POLAR EXPORT
NACA1409
NACA1409 |  |  |  | Cl Max: | 0.995 | at alpha= | 9.5 | deg
JavaFoil+Calcfoil stall+Eppler ext transition |  |  |  | L/D Max: | 88.627 | at alpha= | 10 | deg
Re: | 20000000 |  |  | Cd Min: | 0.00944 | at alpha= | 3 | deg
Mach: | 0.25 |  |  | Cl=0 at alpha= | -1.0583 | deg
|  |  |  | @ Cl=0.1, Cd= | 0.0097815
|  |  |  | @ Cl=0.4, Cd= | 0.10071
|  |  |  | @ Cl=0.6, Cd= | 0.10071
alpha (deg) | Cl | Cd | Cm | Cl/Cd
-14.5 | -0.284 | 0.10357 | -0.009 | -2.739
-14 | -0.346 | 0.09654 | -0.009 | -3.586
-13.5 | -0.403 | 0.08971 | -0.01 | -4.496
-13 | -0.456 | 0.08372 | -0.01 | -5.443
-12.5 | -0.503 | 0.07767 | -0.011 | -6.48
-12 | -0.546 | 0.07163 | -0.011 | -7.62
-11.5 | -0.583 | 0.06408 | -0.012 | -9.099
-11 | -0.621 | 0.05072 | -0.014 | -12.233
-10.5 | -0.708 | 0.01809 | -0.018 | -39.166
-10 | -0.763 | 0.01119 | -0.019 | -68.199
-9.5 | -0.768 | 0.01111 | -0.02 | -69.126
-9 | -0.762 | 0.01102 | -0.02 | -69.107
-8.5 | -0.746 | 0.0111 | -0.02 | -67.255
-8 | -0.723 | 0.01155 | -0.021 | -62.626
-7.5 | -0.693 | 0.01108 | -0.021 | -62.544
-7 | -0.657 | 0.01068 | -0.021 | -61.489
-6.5 | -0.615 | 0.01056 | -0.021 | -58.222
-6 | -0.568 | 0.01031 | -0.022 | -55.087
-5.5 | -0.517 | 0.01002 | -0.022 | -51.657
-5 | -0.464 | 0.00971 | -0.022 | -47.829
-4.5 | -0.409 | 0.01051 | -0.023 | -38.91
-4 | -0.352 | 0.01036 | -0.023 | -33.972
-3.5 | -0.293 | 0.01017 | -0.023 | -28.862
-3 | -0.234 | 0.01009 | -0.024 | -23.222
-2.5 | -0.174 | 0.01158 | -0.024 | -15.051
-2 | -0.114 | 0.01153 | -0.024 | -9.89
-1.5 | -0.053 | 0.01011 | -0.024 | -5.293
-1 | 0.007 | 0.01111 | -0.025 | 0.649
-0.5 | 0.068 | 0.00975 | -0.025 | 6.975
0 | 0.129 | 0.00981 | -0.025 | 13.127
0.5 | 0.189 | 0.00979 | -0.026 | 19.355
1 | 0.25 | 0.00974 | -0.026 | 25.69
1.5 | 0.311 | 0.00982 | -0.026 | 31.65
2 | 0.371 | 0.00992 | -0.026 | 37.403
2.5 | 0.431 | 0.0101 | -0.027 | 42.65
3 | 0.49 | 0.00944 | -0.027 | 51.923
3.5 | 0.549 | 0.00962 | -0.027 | 57.071
4 | 0.607 | 0.00982 | -0.028 | 61.763
4.5 | 0.663 | 0.01001 | -0.028 | 66.222
5 | 0.718 | 0.01021 | -0.028 | 70.311
5.5 | 0.769 | 0.01043 | -0.028 | 73.791
6 | 0.818 | 0.01086 | -0.029 | 75.336
6.5 | 0.863 | 0.01115 | -0.029 | 77.392
7 | 0.904 | 0.01063 | -0.029 | 85.042
7.5 | 0.938 | 0.01103 | -0.03 | 85.046
8 | 0.965 | 0.01153 | -0.03 | 83.686
8.5 | 0.984 | 0.01127 | -0.03 | 87.288
9 | 0.994 | 0.01177 | -0.03 | 84.456
9.5 | 0.995 | 0.0117 | -0.031 | 85.038
10 | 0.986 | 0.01113 | -0.031 | 88.627
10.5 | 0.966 | 0.01186 | -0.031 | 81.46
11 | 0.932 | 0.01298 | -0.031 | 71.789
11.5 | 0.872 | 0.01609 | -0.031 | 54.219
12 | 0.772 | 0.03199 | -0.028 | 24.129
12.5 | 0.668 | 0.06563 | -0.023 | 10.177
13 | 0.604 | 0.0748 | -0.021 | 8.079
13.5 | 0.536 | 0.08509 | -0.02 | 6.296
14 | 0.466 | 0.09229 | -0.019 | 5.054
14.5 | 0.393 | 0.10071 | -0.019 | 3.899

## 150. Re 20M Mach 0.25 (2)
BIGFOIL.COM POLAR EXPORT
NACA1409
NACA1409 |  |  |  | Cl Max: | 1.7535 | at alpha= | 16 | deg
XFOIL ncrit=9 |  |  |  | L/D Max: | 146.152 | at alpha= | 8.5 | deg
Re: | 20000000 |  |  | Cd Min: | 0.21455 | at alpha= | -20 | deg
Mach: | 0.25 |  |  | Cl=0 at alpha= | -1.0855 | deg
|  |  |  | @ Cl=0.1, Cd= | 0.004776
|  |  |  | @ Cl=0.4, Cd= | 0.0052474
|  |  |  | @ Cl=0.6, Cd= | 0.0056359
alpha (deg) | Cl | Cd | Cm | Cl/Cd
-20 | -0.8662 | 0.21455 | 0.0517 | -4.0373
-19.5 | -0.8737 | 0.20094 | 0.0438 | -4.3481
-19 | -0.8801 | 0.18847 | 0.0365 | -4.6697
-18.5 | -0.8775 | 0.1791 | 0.0311 | -4.8995
-17.5 | -1.3086 | 0.08423 | -0.0331 | -15.536
-17 | -1.4222 | 0.05949 | -0.0505 | -23.9065
-16.5 | -1.4774 | 0.0417 | -0.0663 | -35.4293
-16 | -1.5114 | 0.03142 | -0.0733 | -48.1031
-15.5 | -1.5302 | 0.02632 | -0.0704 | -58.1383
-15 | -1.5466 | 0.02219 | -0.0623 | -69.6981
-14.5 | -1.5234 | 0.01929 | -0.057 | -78.9736
-14 | -1.4895 | 0.01709 | -0.0521 | -87.1562
-13.5 | -1.4554 | 0.01516 | -0.0466 | -96.0026
-13 | -1.3984 | 0.01374 | -0.0447 | -101.7758
-12.5 | -1.3386 | 0.01224 | -0.0436 | -109.3627
-12 | -1.2766 | 0.01104 | -0.0427 | -115.6341
-11.5 | -1.2135 | 0.01009 | -0.0421 | -120.2676
-11 | -1.1495 | 0.00933 | -0.0417 | -123.2047
-10.5 | -1.0887 | 0.00871 | -0.0407 | -124.9943
-10 | -1.0157 | 0.00811 | -0.0424 | -125.2404
-9.5 | -0.9506 | 0.00763 | -0.0426 | -124.5872
-9 | -0.8963 | 0.0072 | -0.0406 | -124.4861
-8.5 | -0.8412 | 0.00683 | -0.0389 | -123.1625
-8 | -0.785 | 0.00656 | -0.0375 | -119.6646
-7.5 | -0.7285 | 0.0063 | -0.0362 | -115.6349
-7 | -0.6723 | 0.00604 | -0.0351 | -111.3079
-6.5 | -0.6156 | 0.00585 | -0.034 | -105.2308
-6 | -0.559 | 0.00568 | -0.0331 | -98.4155
-5.5 | -0.5021 | 0.00553 | -0.0323 | -90.7957
-5 | -0.4454 | 0.00539 | -0.0315 | -82.6345
-4.5 | -0.3886 | 0.00529 | -0.0308 | -73.4594
-4 | -0.3315 | 0.00519 | -0.0303 | -63.8728
-3.5 | -0.2748 | 0.00511 | -0.0297 | -53.7769
-3 | -0.2177 | 0.00502 | -0.0292 | -43.3665
-2.5 | -0.1609 | 0.00496 | -0.0287 | -32.4395
-2 | -0.1039 | 0.00489 | -0.0283 | -21.2474
-1.5 | -0.047 | 0.00483 | -0.0279 | -9.7308
-1 | 0.0097 | 0.00479 | -0.0274 | 2.0251
-0.5 | 0.0661 | 0.00477 | -0.027 | 13.8574
0 | 0.1221 | 0.00478 | -0.0265 | 25.5439
0.5 | 0.1782 | 0.00483 | -0.026 | 36.8944
1 | 0.2342 | 0.00492 | -0.0255 | 47.6016
1.5 | 0.2897 | 0.00505 | -0.0249 | 57.3663
2 | 0.3458 | 0.00514 | -0.0243 | 67.2763
2.5 | 0.4013 | 0.00525 | -0.0237 | 76.4381
3 | 0.457 | 0.00535 | -0.0231 | 85.4206
3.5 | 0.5127 | 0.00545 | -0.0224 | 94.0734
4 | 0.5687 | 0.00558 | -0.0217 | 101.9176
4.5 | 0.6247 | 0.00568 | -0.021 | 109.9824
5 | 0.6803 | 0.00581 | -0.0202 | 117.0912
5.5 | 0.7357 | 0.00594 | -0.0192 | 123.8552
6.5 | 0.8446 | 0.0062 | -0.0167 | 136.2258
7 | 0.8955 | 0.00635 | -0.0146 | 141.0236
7.5 | 0.9738 | 0.0067 | -0.0184 | 145.3433
8 | 1.0348 | 0.00712 | -0.0184 | 145.3371
8.5 | 1.0976 | 0.00751 | -0.0187 | 146.1518
9 | 1.16 | 0.00799 | -0.0187 | 145.1815
9.5 | 1.2226 | 0.00854 | -0.0188 | 143.1616
11 | 1.3875 | 0.01014 | -0.0134 | 136.8343
11.5 | 1.4387 | 0.01083 | -0.0107 | 132.844
12 | 1.4895 | 0.0116 | -0.0078 | 128.4052
12.5 | 1.538 | 0.01257 | -0.0046 | 122.3548
13 | 1.5861 | 0.01354 | -0.0012 | 117.1418
13.5 | 1.6332 | 0.01456 | 0.0023 | 112.1703
14 | 1.6766 | 0.0158 | 0.0064 | 106.1139
14.5 | 1.7138 | 0.01734 | 0.0112 | 98.8351
15 | 1.739 | 0.01901 | 0.0177 | 91.4782
15.5 | 1.7497 | 0.02135 | 0.0249 | 81.9532
16 | 1.7535 | 0.02447 | 0.031 | 71.6592
16.5 | 1.7413 | 0.02942 | 0.0353 | 59.1876
17 | 1.723 | 0.03618 | 0.0361 | 47.623
17.5 | 1.694 | 0.0456 | 0.033 | 37.1491
18 | 1.6596 | 0.05704 | 0.0271 | 29.0954
18.5 | 1.6094 | 0.07144 | 0.0187 | 22.528
19 | 1.556 | 0.08686 | 0.0097 | 17.9139
19.5 | 1.488 | 0.10484 | -0.0009 | 14.1931
20 | 1.4046 | 0.12567 | -0.0135 | 11.1769

## 151. Re 20M Mach 0.50 (1)
BIGFOIL.COM POLAR EXPORT
NACA1409
NACA1409 |  |  |  | Cl Max: | 1.123 | at alpha= | 20 | deg
JavaFoil+Calcfoil stall+Eppler ext transition |  |  |  | L/D Max: | 74.418 | at alpha= | 5.5 | deg
Re: | 20000000 |  |  | Cd Min: | 0.00839 | at alpha= | -1 | deg
Mach: | 0.5 |  |  | Cl=0 at alpha= | -1.0588 | deg
|  |  |  | @ Cl=0.1, Cd= | 0.0096124
|  |  |  | @ Cl=0.4, Cd= | 0.0098866
|  |  |  | @ Cl=0.6, Cd= | 0.010598
alpha (deg) | Cl | Cd | Cm | Cl/Cd
-20 | -1.01 | 0.17766 | -0.01 | -5.683
-19.5 | -0.987 | 0.15655 | -0.01 | -6.302
-19 | -0.955 | 0.1744 | -0.01 | -5.478
-18.5 | -0.932 | 0.15266 | -0.01 | -6.103
-18 | -0.909 | 0.13651 | -0.011 | -6.656
-17.5 | -0.878 | 0.14689 | -0.01 | -5.974
-17 | -0.855 | 0.12626 | -0.011 | -6.769
-16.5 | -0.824 | 0.13895 | -0.01 | -5.926
-16 | -0.8 | 0.11908 | -0.011 | -6.721
-15.5 | -0.778 | 0.10548 | -0.012 | -7.373
-15 | -0.746 | 0.11121 | -0.011 | -6.709
-14.5 | -0.725 | 0.09503 | -0.012 | -7.627
-14 | -0.692 | 0.1003 | -0.011 | -6.903
-13.5 | -0.672 | 0.08499 | -0.012 | -7.91
-13 | -0.644 | 0.08286 | -0.012 | -7.768
-12.5 | -0.63 | 0.0655 | -0.014 | -9.622
-12 | -0.65 | 0.03166 | -0.018 | -20.544
-11.5 | -0.588 | 0.04982 | -0.016 | -11.811
-11 | -0.635 | 0.01488 | -0.02 | -42.677
-10.5 | -0.536 | 0.04352 | -0.017 | -12.303
-10 | -0.584 | 0.01241 | -0.022 | -47.086
-9.5 | -0.512 | 0.02216 | -0.02 | -23.121
-9 | -0.459 | 0.03216 | -0.018 | -14.284
-8.5 | -0.491 | 0.01086 | -0.023 | -45.248
-8 | -0.458 | 0.01083 | -0.023 | -42.238
-7.5 | -0.425 | 0.01145 | -0.023 | -37.115
-7 | -0.394 | 0.01059 | -0.024 | -37.2
-6.5 | -0.573 | 0.01183 | -0.024 | -48.442
-6 | -0.58 | 0.01124 | -0.024 | -51.616
-5.5 | -0.55 | 0.01126 | -0.025 | -48.865
-5 | -0.504 | 0.00993 | -0.025 | -50.785
-4.5 | -0.45 | 0.00958 | -0.025 | -46.938
-4 | -0.389 | 0.00928 | -0.026 | -41.941
-3.5 | -0.326 | 0.01013 | -0.026 | -32.178
-3 | -0.261 | 0.00977 | -0.026 | -26.705
-2.5 | -0.194 | 0.00954 | -0.027 | -20.383
-2 | -0.127 | 0.00948 | -0.027 | -13.434
-1.5 | -0.06 | 0.00922 | -0.027 | -6.48
-1 | 0.008 | 0.00839 | -0.028 | 0.96
-0.5 | 0.076 | 0.00915 | -0.028 | 8.303
0 | 0.144 | 0.01046 | -0.028 | 13.757
0.5 | 0.212 | 0.00973 | -0.029 | 21.772
1 | 0.279 | 0.00974 | -0.029 | 28.7
1.5 | 0.347 | 0.00976 | -0.029 | 35.546
2 | 0.414 | 0.00992 | -0.03 | 41.744
2.5 | 0.481 | 0.01008 | -0.03 | 47.696
3 | 0.547 | 0.01035 | -0.03 | 52.815
3.5 | 0.611 | 0.01065 | -0.03 | 57.375
4 | 0.673 | 0.01095 | -0.031 | 61.494
4.5 | 0.732 | 0.01037 | -0.031 | 70.58
5 | 0.786 | 0.01065 | -0.031 | 73.82
5.5 | 0.831 | 0.01116 | -0.032 | 74.418
6 | 0.86 | 0.01175 | -0.032 | 73.195
6.5 | 0.862 | 0.01169 | -0.032 | 73.739
7 | 0.781 | 0.01198 | -0.033 | 65.165
7.5 | 0.568 | 0.01179 | -0.033 | 48.163
8 | 0.6 | 0.01109 | -0.033 | 54.147
8.5 | 0.633 | 0.01129 | -0.034 | 56.047
9 | 0.662 | 0.0131 | -0.034 | 50.521
9.5 | 0.693 | 0.0134 | -0.034 | 51.717
10 | 0.727 | 0.01313 | -0.034 | 55.382
10.5 | 0.745 | 0.0158 | -0.034 | 47.119
11 | 0.785 | 0.01457 | -0.035 | 53.871
11.5 | 0.761 | 0.02779 | -0.032 | 27.399
12 | 0.823 | 0.01992 | -0.034 | 41.334
12.5 | 0.742 | 0.07146 | -0.024 | 10.381
13 | 0.78 | 0.06786 | -0.027 | 11.497
13.5 | 0.78 | 0.09491 | -0.021 | 8.222
14 | 0.819 | 0.08746 | -0.024 | 9.36
14.5 | 0.833 | 0.10762 | -0.022 | 7.737
15 | 0.867 | 0.10146 | -0.024 | 8.549
15.5 | 0.885 | 0.12244 | -0.022 | 7.231
16 | 0.918 | 0.11658 | -0.024 | 7.873
16.5 | 0.939 | 0.13346 | -0.023 | 7.035
17 | 0.971 | 0.12775 | -0.025 | 7.599
17.5 | 0.993 | 0.14404 | -0.024 | 6.892
18 | 1.016 | 0.16517 | -0.024 | 6.15
18.5 | 1.046 | 0.15615 | -0.025 | 6.699
19 | 1.068 | 0.18007 | -0.024 | 5.933
19.5 | 1.1 | 0.16516 | -0.026 | 6.661
20 | 1.123 | 0.18461 | -0.025 | 6.082

## 152. Re 20M Mach 0.50 (2)
BIGFOIL.COM POLAR EXPORT
NACA1409
NACA1409 |  |  |  | Cl Max: | 1.1659 | at alpha= | 8 | deg
XFOIL ncrit=9 |  |  |  | L/D Max: | 144.661 | at alpha= | 7 | deg
Re: | 20000000 |  |  | Cd Min: | 0.26974 | at alpha= | -20 | deg
Mach: | 0.5 |  |  | Cl=0 at alpha= | -1.0823 | deg
|  |  |  | @ Cl=0.1, Cd= | 0.004803
|  |  |  | @ Cl=0.4, Cd= | 0.0052518
|  |  |  | @ Cl=0.6, Cd= | 0.0057072
alpha (deg) | Cl | Cd | Cm | Cl/Cd
-20 | -0.8674 | 0.26974 | 0.0745 | -3.2157
-19.5 | -0.8473 | 0.2607 | 0.0694 | -3.2501
-19 | -0.8294 | 0.25009 | 0.0639 | -3.3164
-18.5 | -0.8108 | 0.24063 | 0.0588 | -3.3695
-18 | -0.7911 | 0.2323 | 0.0541 | -3.4055
-17.5 | -0.7718 | 0.22394 | 0.0494 | -3.4465
-17 | -0.7545 | 0.21488 | 0.0447 | -3.5113
-16.5 | -0.7414 | 0.2043 | 0.0394 | -3.629
-15 | -0.7076 | 0.1739 | 0.0242 | -4.069
-14.5 | -0.6943 | 0.16528 | 0.02 | -4.2008
-14 | -0.6922 | 0.15405 | 0.0145 | -4.4933
-13.5 | -0.6935 | 0.14281 | 0.0088 | -4.8561
-13 | -0.6999 | 0.13112 | 0.0028 | -5.3379
-12.5 | -0.7059 | 0.12021 | -0.0029 | -5.8722
-12 | -0.713 | 0.10957 | -0.0085 | -6.5073
-11.5 | -0.7244 | 0.09875 | -0.0146 | -7.3357
-11 | -0.7332 | 0.08873 | -0.0203 | -8.2633
-10.5 | -0.7434 | 0.07877 | -0.0262 | -9.4376
-10 | -0.7567 | 0.06859 | -0.0328 | -11.0322
-8 | -0.7917 | 0.01959 | -0.0749 | -40.4135
-7.5 | -0.8082 | 0.01281 | -0.0645 | -63.0913
-7 | -0.788 | 0.00783 | -0.055 | -100.6386
-6.5 | -0.7245 | 0.00659 | -0.0495 | -109.9393
-6 | -0.6543 | 0.00618 | -0.0459 | -105.8738
-5.5 | -0.5847 | 0.00593 | -0.0431 | -98.6003
-5 | -0.5162 | 0.0057 | -0.0408 | -90.5614
-4.5 | -0.4484 | 0.00553 | -0.0388 | -81.085
-4 | -0.3814 | 0.00538 | -0.0371 | -70.8922
-3.5 | -0.315 | 0.00525 | -0.0357 | -60
-3 | -0.2492 | 0.00514 | -0.0345 | -48.4825
-2.5 | -0.1834 | 0.00505 | -0.0335 | -36.3168
-2 | -0.1185 | 0.00495 | -0.0326 | -23.9394
-1.5 | -0.0538 | 0.00487 | -0.0318 | -11.0472
-1 | 0.0106 | 0.00481 | -0.031 | 2.2037
0 | 0.1377 | 0.0048 | -0.0294 | 28.6875
0.5 | 0.2012 | 0.00486 | -0.0287 | 41.3992
1 | 0.264 | 0.00497 | -0.0278 | 53.1187
1.5 | 0.3268 | 0.0051 | -0.0268 | 64.0784
2 | 0.3902 | 0.00523 | -0.0258 | 74.608
2.5 | 0.4532 | 0.00537 | -0.0246 | 84.3948
3 | 0.5167 | 0.00552 | -0.0233 | 93.6051
3.5 | 0.5809 | 0.00566 | -0.0219 | 102.6325
4 | 0.6456 | 0.00582 | -0.0203 | 110.9278
4.5 | 0.7109 | 0.00598 | -0.0185 | 118.8796
5 | 0.7764 | 0.00616 | -0.0164 | 126.039
5.5 | 0.842 | 0.00636 | -0.0139 | 132.3899
6 | 0.9073 | 0.00659 | -0.0108 | 137.6783
6.5 | 0.97 | 0.00678 | -0.0065 | 143.0678
7 | 1.0676 | 0.00738 | -0.0081 | 144.6612
8 | 1.1659 | 0.01509 | 0.004 | 77.2631
8.5 | 1.1441 | 0.02174 | 0.0158 | 52.6265
9 | 1.1058 | 0.0276 | 0.0268 | 40.0652
9.5 | 1.0689 | 0.035 | 0.0296 | 30.54
10 | 1.0359 | 0.04574 | 0.0229 | 22.6476
10.5 | 1.0119 | 0.05889 | 0.0118 | 17.1829
11 | 0.99 | 0.07268 | 0.0024 | 13.6214
11.5 | 0.9721 | 0.08443 | -0.003 | 11.5137
12 | 0.9533 | 0.09609 | -0.0089 | 9.9209
12.5 | 0.9371 | 0.10758 | -0.0149 | 8.7107
13 | 0.9243 | 0.11892 | -0.0208 | 7.7725