## index
index | Re | Mach | Datasource
1 | 50000 | 0 | JavaFoil+Calcfoil stall+Eppler ext transition
2 | 50000 | 0 | XFOIL ncrit=9
3 | 50000 | 0.1 | JavaFoil+Calcfoil stall+Eppler ext transition
4 | 50000 | 0.1 | XFOIL ncrit=9
5 | 50000 | 0.25 | JavaFoil+Calcfoil stall+Eppler ext transition
6 | 50000 | 0.25 | XFOIL ncrit=9
7 | 50000 | 0.5 | JavaFoil+Calcfoil stall+Eppler ext transition
8 | 50000 | 0.5 | XFOIL ncrit=9
9 | 100000 | 0 | JavaFoil+Calcfoil stall+Eppler ext transition
10 | 100000 | 0 | XFOIL ncrit=9
11 | 100000 | 0.1 | JavaFoil+Calcfoil stall+Eppler ext transition
12 | 100000 | 0.1 | XFOIL ncrit=9
13 | 100000 | 0.25 | JavaFoil+Calcfoil stall+Eppler ext transition
14 | 100000 | 0.25 | XFOIL ncrit=9
15 | 100000 | 0.5 | JavaFoil+Calcfoil stall+Eppler ext transition
16 | 100000 | 0.5 | XFOIL ncrit=9
17 | 250000 | 0 | JavaFoil+Calcfoil stall+Eppler ext transition
18 | 250000 | 0 | XFOIL ncrit=9
19 | 250000 | 0.1 | JavaFoil+Calcfoil stall+Eppler ext transition
20 | 250000 | 0.1 | XFOIL ncrit=9
21 | 250000 | 0.25 | JavaFoil+Calcfoil stall+Eppler ext transition
22 | 250000 | 0.25 | XFOIL ncrit=9
23 | 250000 | 0.5 | JavaFoil+Calcfoil stall+Eppler ext transition
24 | 250000 | 0.5 | XFOIL ncrit=9
25 | 500000 | 0 | JavaFoil+Calcfoil stall+Eppler ext transition
26 | 500000 | 0 | XFOIL ncrit=9
27 | 500000 | 0.1 | JavaFoil+Calcfoil stall+Eppler ext transition
28 | 500000 | 0.1 | XFOIL ncrit=9
29 | 500000 | 0.25 | JavaFoil+Calcfoil stall+Eppler ext transition
30 | 500000 | 0.25 | XFOIL ncrit=9
31 | 500000 | 0.5 | JavaFoil+Calcfoil stall+Eppler ext transition
32 | 500000 | 0.5 | XFOIL ncrit=9
33 | 750000 | 0 | JavaFoil+Calcfoil stall+Eppler ext transition
34 | 750000 | 0 | XFOIL ncrit=9
35 | 750000 | 0.1 | JavaFoil+Calcfoil stall+Eppler ext transition
36 | 750000 | 0.1 | XFOIL ncrit=9
37 | 750000 | 0.25 | JavaFoil+Calcfoil stall+Eppler ext transition
38 | 750000 | 0.25 | XFOIL ncrit=9
39 | 750000 | 0.5 | JavaFoil+Calcfoil stall+Eppler ext transition
40 | 750000 | 0.5 | XFOIL ncrit=9
41 | 1000000 | 0 | JavaFoil+Calcfoil stall+Eppler ext transition
42 | 1000000 | 0 | XFOIL ncrit=9
43 | 1000000 | 0.1 | JavaFoil+Calcfoil stall+Eppler ext transition
44 | 1000000 | 0.1 | XFOIL ncrit=9
45 | 1000000 | 0.25 | JavaFoil+Calcfoil stall+Eppler ext transition
46 | 1000000 | 0.25 | XFOIL ncrit=9
47 | 1000000 | 0.5 | JavaFoil+Calcfoil stall+Eppler ext transition
48 | 1000000 | 0.5 | XFOIL ncrit=9
49 | 2000000 | 0 | JavaFoil+Calcfoil stall+Eppler ext transition
50 | 2000000 | 0 | XFOIL ncrit=9
51 | 2000000 | 0.1 | JavaFoil+Calcfoil stall+Eppler ext transition
52 | 2000000 | 0.1 | XFOIL ncrit=9
53 | 2000000 | 0.25 | JavaFoil+Calcfoil stall+Eppler ext transition
54 | 2000000 | 0.25 | XFOIL ncrit=9
55 | 2000000 | 0.5 | JavaFoil+Calcfoil stall+Eppler ext transition
56 | 2000000 | 0.5 | XFOIL ncrit=9
57 | 3000000 | 0 | JavaFoil+Calcfoil stall+Eppler ext transition
58 | 3000000 | 0 | XFOIL ncrit=9
59 | 3000000 | 0.1 | JavaFoil+Calcfoil stall+Eppler ext transition
60 | 3000000 | 0.1 | XFOIL ncrit=9
61 | 3000000 | 0.25 | JavaFoil+Calcfoil stall+Eppler ext transition
62 | 3000000 | 0.25 | XFOIL ncrit=9
63 | 3000000 | 0.5 | JavaFoil+Calcfoil stall+Eppler ext transition
64 | 3000000 | 0.5 | XFOIL ncrit=9
65 | 4000000 | 0 | JavaFoil+Calcfoil stall+Eppler ext transition
66 | 4000000 | 0 | XFOIL ncrit=9
67 | 4000000 | 0.1 | JavaFoil+Calcfoil stall+Eppler ext transition
68 | 4000000 | 0.1 | XFOIL ncrit=9
69 | 4000000 | 0.25 | JavaFoil+Calcfoil stall+Eppler ext transition
70 | 4000000 | 0.25 | XFOIL ncrit=9
71 | 4000000 | 0.5 | JavaFoil+Calcfoil stall+Eppler ext transition
72 | 4000000 | 0.5 | XFOIL ncrit=9
73 | 5000000 | 0 | JavaFoil+Calcfoil stall+Eppler ext transition
74 | 5000000 | 0 | XFOIL ncrit=9
75 | 5000000 | 0.1 | JavaFoil+Calcfoil stall+Eppler ext transition
76 | 5000000 | 0.1 | XFOIL ncrit=9
77 | 5000000 | 0.25 | JavaFoil+Calcfoil stall+Eppler ext transition
78 | 5000000 | 0.25 | XFOIL ncrit=9
79 | 5000000 | 0.5 | JavaFoil+Calcfoil stall+Eppler ext transition
80 | 5000000 | 0.5 | XFOIL ncrit=9
81 | 6000000 | 0 | JavaFoil+Calcfoil stall+Eppler ext transition
82 | 6000000 | 0 | XFOIL ncrit=9
83 | 6000000 | 0.1 | JavaFoil+Calcfoil stall+Eppler ext transition
84 | 6000000 | 0.1 | XFOIL ncrit=9
85 | 6000000 | 0.25 | JavaFoil+Calcfoil stall+Eppler ext transition
86 | 6000000 | 0.25 | XFOIL ncrit=9
87 | 6000000 | 0.5 | JavaFoil+Calcfoil stall+Eppler ext transition
88 | 6000000 | 0.5 | XFOIL ncrit=9
89 | 7000000 | 0 | JavaFoil+Calcfoil stall+Eppler ext transition
90 | 7000000 | 0 | XFOIL ncrit=9
91 | 7000000 | 0.1 | JavaFoil+Calcfoil stall+Eppler ext transition
92 | 7000000 | 0.1 | XFOIL ncrit=9
93 | 7000000 | 0.25 | JavaFoil+Calcfoil stall+Eppler ext transition
94 | 7000000 | 0.25 | XFOIL ncrit=9
95 | 7000000 | 0.5 | JavaFoil+Calcfoil stall+Eppler ext transition
96 | 7000000 | 0.5 | XFOIL ncrit=9
97 | 8000000 | 0 | JavaFoil+Calcfoil stall+Eppler ext transition
98 | 8000000 | 0 | XFOIL ncrit=9
99 | 8000000 | 0.1 | JavaFoil+Calcfoil stall+Eppler ext transition
100 | 8000000 | 0.1 | XFOIL ncrit=9
101 | 8000000 | 0.25 | JavaFoil+Calcfoil stall+Eppler ext transition
102 | 8000000 | 0.25 | XFOIL ncrit=9
103 | 8000000 | 0.5 | JavaFoil+Calcfoil stall+Eppler ext transition
104 | 8000000 | 0.5 | XFOIL ncrit=9
105 | 10000000 | 0 | JavaFoil+Calcfoil stall+Eppler ext transition
106 | 10000000 | 0 | XFOIL ncrit=9
107 | 10000000 | 0.1 | JavaFoil+Calcfoil stall+Eppler ext transition
108 | 10000000 | 0.1 | XFOIL ncrit=9
109 | 10000000 | 0.25 | JavaFoil+Calcfoil stall+Eppler ext transition
110 | 10000000 | 0.25 | XFOIL ncrit=9
111 | 10000000 | 0.5 | JavaFoil+Calcfoil stall+Eppler ext transition
112 | 10000000 | 0.5 | XFOIL ncrit=9
113 | 12000000 | 0 | JavaFoil+Calcfoil stall+Eppler ext transition
114 | 12000000 | 0 | XFOIL ncrit=9
115 | 12000000 | 0.1 | JavaFoil+Calcfoil stall+Eppler ext transition
116 | 12000000 | 0.1 | XFOIL ncrit=9
117 | 12000000 | 0.25 | JavaFoil+Calcfoil stall+Eppler ext transition
118 | 12000000 | 0.25 | XFOIL ncrit=9
119 | 12000000 | 0.5 | JavaFoil+Calcfoil stall+Eppler ext transition
120 | 12000000 | 0.5 | XFOIL ncrit=9
121 | 14000000 | 0 | JavaFoil+Calcfoil stall+Eppler ext transition
122 | 14000000 | 0 | XFOIL ncrit=9
123 | 14000000 | 0.1 | JavaFoil+Calcfoil stall+Eppler ext transition
124 | 14000000 | 0.1 | XFOIL ncrit=9
125 | 14000000 | 0.25 | JavaFoil+Calcfoil stall+Eppler ext transition
126 | 14000000 | 0.25 | XFOIL ncrit=9
127 | 14000000 | 0.5 | JavaFoil+Calcfoil stall+Eppler ext transition
128 | 14000000 | 0.5 | XFOIL ncrit=9
129 | 16000000 | 0 | JavaFoil+Calcfoil stall+Eppler ext transition
130 | 16000000 | 0 | XFOIL ncrit=9
131 | 16000000 | 0.1 | JavaFoil+Calcfoil stall+Eppler ext transition
132 | 16000000 | 0.1 | XFOIL ncrit=9
133 | 16000000 | 0.25 | JavaFoil+Calcfoil stall+Eppler ext transition
134 | 16000000 | 0.25 | XFOIL ncrit=9
135 | 16000000 | 0.5 | JavaFoil+Calcfoil stall+Eppler ext transition
136 | 16000000 | 0.5 | XFOIL ncrit=9
137 | 18000000 | 0 | JavaFoil+Calcfoil stall+Eppler ext transition
138 | 18000000 | 0 | XFOIL ncrit=9
139 | 18000000 | 0.1 | JavaFoil+Calcfoil stall+Eppler ext transition
140 | 18000000 | 0.1 | XFOIL ncrit=9
141 | 18000000 | 0.25 | JavaFoil+Calcfoil stall+Eppler ext transition
142 | 18000000 | 0.25 | XFOIL ncrit=9
143 | 18000000 | 0.5 | JavaFoil+Calcfoil stall+Eppler ext transition
144 | 18000000 | 0.5 | XFOIL ncrit=9
145 | 20000000 | 0 | JavaFoil+Calcfoil stall+Eppler ext transition
146 | 20000000 | 0 | XFOIL ncrit=9
147 | 20000000 | 0.1 | JavaFoil+Calcfoil stall+Eppler ext transition
148 | 20000000 | 0.1 | XFOIL ncrit=9
149 | 20000000 | 0.25 | JavaFoil+Calcfoil stall+Eppler ext transition
150 | 20000000 | 0.25 | XFOIL ncrit=9
151 | 20000000 | 0.5 | JavaFoil+Calcfoil stall+Eppler ext transition
152 | 20000000 | 0.5 | XFOIL ncrit=9

## 1. Re 50k Mach 0.00 (1)
BIGFOIL.COM POLAR EXPORT
NACA66-614 a=0.5
NACA66-614 a=0.5 |  |  |  | Cl Max: | 1.224 | at alpha= | 11 | deg
JavaFoil+Calcfoil stall+Eppler ext transition |  |  |  | L/D Max: | 39.537 | at alpha= | 5.5 | deg
Re: | 50000 |  |  | Cd Min: | 0.02136 | at alpha= | 0.5 | deg
Mach: | 0 |  |  | Cl=0 at alpha= | -3.9375 | deg
|  |  |  | @ Cl=0.1, Cd= | 0.041345
|  |  |  | @ Cl=0.4, Cd= | 0.028785
|  |  |  | @ Cl=0.6, Cd= | 0.021906
alpha (deg) | Cl | Cd | Cm | Cl/Cd
-18 | -0.448 | 0.34171 | -0.016 | -1.312
-17.5 | -0.462 | 0.31649 | -0.016 | -1.459
-17 | -0.475 | 0.2945 | -0.017 | -1.612
-16.5 | -0.487 | 0.27235 | -0.017 | -1.789
-16 | -0.499 | 0.24746 | -0.017 | -2.016
-15.5 | -0.509 | 0.2325 | -0.017 | -2.191
-15 | -0.519 | 0.21374 | -0.018 | -2.426
-14.5 | -0.526 | 0.20574 | -0.019 | -2.557
-14 | -0.531 | 0.18488 | -0.019 | -2.874
-13.5 | -0.534 | 0.17051 | -0.019 | -3.134
-13 | -0.535 | 0.16051 | -0.02 | -3.333
-12.5 | -0.533 | 0.15307 | -0.021 | -3.48
-12 | -0.527 | 0.13423 | -0.022 | -3.928
-11.5 | -0.518 | 0.12428 | -0.023 | -4.171
-11 | -0.506 | 0.11502 | -0.024 | -4.399
-10.5 | -0.49 | 0.10901 | -0.024 | -4.493
-10 | -0.47 | 0.09969 | -0.025 | -4.712
-9.5 | -0.446 | 0.09143 | -0.026 | -4.881
-9 | -0.419 | 0.08507 | -0.026 | -4.925
-8.5 | -0.388 | 0.07961 | -0.026 | -4.877
-8 | -0.354 | 0.07445 | -0.027 | -4.76
-7.5 | -0.318 | 0.06842 | -0.028 | -4.641
-7 | -0.278 | 0.06395 | -0.028 | -4.35
-6.5 | -0.236 | 0.05955 | -0.028 | -3.966
-6 | -0.192 | 0.05639 | -0.029 | -3.408
-5.5 | -0.147 | 0.0526 | -0.029 | -2.794
-5 | -0.101 | 0.04984 | -0.03 | -2.019
-4.5 | -0.053 | 0.04735 | -0.031 | -1.13
-4 | -0.006 | 0.0451 | -0.031 | -0.128
-3.5 | 0.042 | 0.04318 | -0.032 | 0.983
-3 | 0.091 | 0.04158 | -0.032 | 2.187
-2.5 | 0.14 | 0.0403 | -0.033 | 3.469
-2 | 0.189 | 0.03926 | -0.035 | 4.81
-1.5 | 0.238 | 0.0385 | -0.036 | 6.186
-1 | 0.288 | 0.03794 | -0.037 | 7.602
-0.5 | 0.338 | 0.03767 | -0.039 | 8.963
0 | 0.45 | 0.02162 | -0.079 | 20.826
0.5 | 0.507 | 0.02136 | -0.078 | 23.74
1 | 0.564 | 0.0217 | -0.079 | 25.984
1.5 | 0.62 | 0.02202 | -0.08 | 28.176
2 | 0.677 | 0.02245 | -0.081 | 30.147
2.5 | 0.733 | 0.02291 | -0.082 | 31.995
3 | 0.79 | 0.0234 | -0.083 | 33.757
3.5 | 0.847 | 0.02399 | -0.084 | 35.295
4 | 0.898 | 0.02457 | -0.085 | 36.537
4.5 | 0.952 | 0.02523 | -0.086 | 37.719
5 | 1.005 | 0.02599 | -0.087 | 38.69
5.5 | 1.057 | 0.02674 | -0.089 | 39.537
6 | 1.133 | 0.02937 | -0.092 | 38.569
6.5 | 0.992 | 0.04813 | -0.046 | 20.608
7 | 1.029 | 0.0517 | -0.042 | 19.906
7.5 | 1.067 | 0.05535 | -0.042 | 19.269
8 | 1.102 | 0.05961 | -0.041 | 18.486
8.5 | 1.133 | 0.06412 | -0.041 | 17.672
9 | 1.16 | 0.0695 | -0.039 | 16.691
9.5 | 1.183 | 0.07391 | -0.039 | 16.007
10 | 1.202 | 0.08093 | -0.038 | 14.859
10.5 | 1.218 | 0.08769 | -0.039 | 13.887
11 | 1.224 | 0.09284 | -0.038 | 13.181
11.5 | 1.224 | 0.1003 | -0.037 | 12.2
12 | 1.218 | 0.10965 | -0.037 | 11.108
12.5 | 1.207 | 0.1188 | -0.036 | 10.159
13 | 1.191 | 0.12842 | -0.037 | 9.274
13.5 | 1.17 | 0.13691 | -0.036 | 8.546
14 | 1.145 | 0.14938 | -0.036 | 7.665
14.5 | 1.116 | 0.16351 | -0.035 | 6.826
15 | 1.084 | 0.17148 | -0.034 | 6.323
15.5 | 1.05 | 0.19079 | -0.031 | 5.502
16 | 1.014 | 0.20389 | -0.032 | 4.971

## 2. Re 50k Mach 0.00 (2)
BIGFOIL.COM POLAR EXPORT
NACA66-614 a=0.5
NACA66-614 a=0.5 |  |  |  | Cl Max: | 1.2821 | at alpha= | 13 | deg
XFOIL ncrit=9 |  |  |  | L/D Max: | 19.8224 | at alpha= | 12.5 | deg
Re: | 50000 |  |  | Cd Min: | 0.22178 | at alpha= | 18 | deg
Mach: | 0 |  |  | Cl=0 at alpha= | 2.458 | deg
|  |  |  | @ Cl=0.1, Cd= | 0.050584
|  |  |  | @ Cl=0.4, Cd= | 0.074931
|  |  |  | @ Cl=0.6, Cd= | 0.097197
alpha (deg) | Cl | Cd | Cm | Cl/Cd
0 | -0.1984 | 0.04153 | -0.0136 | -4.7773
0.5 | -0.1561 | 0.0416 | -0.0124 | -3.7524
1 | -0.1016 | 0.03989 | -0.0113 | -2.547
1.5 | -0.0664 | 0.04127 | -0.0101 | -1.6089
2 | -0.0316 | 0.04282 | -0.0092 | -0.73797
2.5 | 0.0029 | 0.04454 | -0.0086 | 0.06511
3 | 0.0372 | 0.04642 | -0.0082 | 0.80138
3.5 | 0.0738 | 0.04865 | -0.0086 | 1.517
4 | 0.1376 | 0.05336 | -0.0144 | 2.5787
4.5 | 0.1942 | 0.05738 | -0.019 | 3.3845
5 | 0.2396 | 0.06066 | -0.0215 | 3.9499
5.5 | 0.2933 | 0.06521 | -0.0254 | 4.4978
6 | 0.3278 | 0.06798 | -0.0262 | 4.822
6.5 | 0.3796 | 0.07295 | -0.0298 | 5.2036
7 | 0.4075 | 0.07566 | -0.0298 | 5.3859
7.5 | 0.4549 | 0.08088 | -0.0329 | 5.6244
8 | 0.4874 | 0.08441 | -0.0338 | 5.7742
8.5 | 0.517 | 0.08829 | -0.0345 | 5.8557
9 | 0.5529 | 0.09275 | -0.0361 | 5.9612
9.5 | 0.593 | 0.09743 | -0.0378 | 6.0864
10 | 0.6964 | 0.09399 | -0.0375 | 7.4093
10.5 | 0.7798 | 0.09289 | -0.0377 | 8.3949
11 | 1.0104 | 0.05214 | -0.0177 | 19.3786
11.5 | 0.9954 | 0.05714 | -0.0094 | 17.4204
12.5 | 1.2724 | 0.06419 | -0.0164 | 19.8224
13 | 1.2821 | 0.07152 | -0.0126 | 17.9265
13.5 | 1.2656 | 0.07922 | -0.008 | 15.9758
14 | 1.2337 | 0.08748 | -0.0039 | 14.1027
14.5 | 1.1978 | 0.09705 | -0.0016 | 12.3421
15 | 1.0534 | 0.11286 | -0.0044 | 9.3337
15.5 | 0.9911 | 0.13129 | -0.0126 | 7.5489
16 | 0.9259 | 0.15971 | -0.0288 | 5.7974
17 | 0.8429 | 0.20441 | -0.0611 | 4.1236
17.5 | 0.8566 | 0.21174 | -0.064 | 4.0455
18 | 0.8841 | 0.22178 | -0.0658 | 3.9864

## 3. Re 50k Mach 0.10 (1)
BIGFOIL.COM POLAR EXPORT
NACA66-614 a=0.5
NACA66-614 a=0.5 |  |  |  | Cl Max: | 1.221 | at alpha= | 11 | deg
JavaFoil+Calcfoil stall+Eppler ext transition |  |  |  | L/D Max: | 39.52 | at alpha= | 5.5 | deg
Re: | 50000 |  |  | Cd Min: | 0.02145 | at alpha= | 0.5 | deg
Mach: | 0.1 |  |  | Cl=0 at alpha= | -3.9388 | deg
|  |  |  | @ Cl=0.1, Cd= | 0.041438
|  |  |  | @ Cl=0.4, Cd= | 0.029197
|  |  |  | @ Cl=0.6, Cd= | 0.02196
alpha (deg) | Cl | Cd | Cm | Cl/Cd
-18 | -0.403 | 0.38935 | -0.016 | -1.034
-17.5 | -0.419 | 0.34082 | -0.017 | -1.228
-17 | -0.434 | 0.31438 | -0.017 | -1.381
-16.5 | -0.449 | 0.29031 | -0.017 | -1.548
-16 | -0.464 | 0.28287 | -0.016 | -1.64
-15.5 | -0.477 | 0.24855 | -0.017 | -1.921
-15 | -0.49 | 0.23452 | -0.018 | -2.087
-14.5 | -0.5 | 0.20818 | -0.019 | -2.402
-14 | -0.508 | 0.19338 | -0.019 | -2.629
-13.5 | -0.514 | 0.18101 | -0.018 | -2.842
-13 | -0.518 | 0.16376 | -0.019 | -3.163
-12.5 | -0.518 | 0.15579 | -0.021 | -3.328
-12 | -0.516 | 0.13599 | -0.022 | -3.792
-11.5 | -0.509 | 0.12588 | -0.023 | -4.045
-11 | -0.499 | 0.11835 | -0.024 | -4.216
-10.5 | -0.485 | 0.10791 | -0.025 | -4.491
-10 | -0.466 | 0.10408 | -0.025 | -4.479
-9.5 | -0.444 | 0.09233 | -0.026 | -4.809
-9 | -0.418 | 0.08571 | -0.026 | -4.874
-8.5 | -0.388 | 0.08003 | -0.026 | -4.845
-8 | -0.355 | 0.07435 | -0.027 | -4.768
-7.5 | -0.318 | 0.06928 | -0.028 | -4.591
-7 | -0.279 | 0.06468 | -0.028 | -4.312
-6.5 | -0.237 | 0.0601 | -0.028 | -3.942
-6 | -0.193 | 0.05686 | -0.029 | -3.393
-5.5 | -0.148 | 0.05293 | -0.029 | -2.787
-5 | -0.101 | 0.0498 | -0.03 | -2.03
-4.5 | -0.054 | 0.04722 | -0.031 | -1.137
-4 | -0.006 | 0.04527 | -0.031 | -0.128
-3.5 | 0.043 | 0.0433 | -0.032 | 0.984
-3 | 0.091 | 0.04168 | -0.033 | 2.193
-2.5 | 0.14 | 0.04036 | -0.033 | 3.48
-2 | 0.19 | 0.03935 | -0.035 | 4.823
-1.5 | 0.239 | 0.03856 | -0.036 | 6.206
-1 | 0.29 | 0.03802 | -0.037 | 7.624
-0.5 | 0.339 | 0.03771 | -0.039 | 8.999
0 | 0.453 | 0.0218 | -0.079 | 20.761
0.5 | 0.51 | 0.02145 | -0.078 | 23.762
1 | 0.567 | 0.02174 | -0.08 | 26.061
1.5 | 0.624 | 0.02212 | -0.081 | 28.19
2 | 0.68 | 0.02253 | -0.082 | 30.187
2.5 | 0.737 | 0.02297 | -0.083 | 32.074
3 | 0.794 | 0.02347 | -0.084 | 33.824
3.5 | 0.851 | 0.02406 | -0.085 | 35.358
4 | 0.902 | 0.02469 | -0.086 | 36.528
4.5 | 0.956 | 0.02539 | -0.087 | 37.676
5 | 1.01 | 0.02611 | -0.088 | 38.694
5.5 | 1.062 | 0.02688 | -0.089 | 39.52
6 | 1.138 | 0.02956 | -0.093 | 38.486
6.5 | 0.996 | 0.04832 | -0.046 | 20.618
7 | 1.034 | 0.05197 | -0.042 | 19.889
7.5 | 1.071 | 0.0557 | -0.042 | 19.226
8 | 1.106 | 0.06016 | -0.041 | 18.382
8.5 | 1.136 | 0.06445 | -0.04 | 17.632
9 | 1.163 | 0.06927 | -0.039 | 16.783
9.5 | 1.185 | 0.07509 | -0.039 | 15.782
10 | 1.203 | 0.08246 | -0.039 | 14.591
10.5 | 1.217 | 0.08694 | -0.038 | 13.996
11 | 1.221 | 0.09507 | -0.038 | 12.839
11.5 | 1.218 | 0.10351 | -0.037 | 11.767
12 | 1.209 | 0.11259 | -0.036 | 10.74
12.5 | 1.195 | 0.12068 | -0.036 | 9.9
13 | 1.175 | 0.13075 | -0.035 | 8.983
13.5 | 1.15 | 0.14196 | -0.036 | 8.098
14 | 1.12 | 0.14981 | -0.035 | 7.475
14.5 | 1.086 | 0.16812 | -0.035 | 6.462
15 | 1.05 | 0.17788 | -0.033 | 5.9
15.5 | 1.01 | 0.19664 | -0.031 | 5.137
16 | 0.969 | 0.20983 | -0.03 | 4.618

## 4. Re 50k Mach 0.10 (2)
BIGFOIL.COM POLAR EXPORT
NACA66-614 a=0.5
NACA66-614 a=0.5 |  |  |  | Cl Max: | 1.2737 | at alpha= | 13 | deg
XFOIL ncrit=9 |  |  |  | L/D Max: | 19.3843 | at alpha= | 11 | deg
Re: | 50000 |  |  | Cd Min: | 0.22291 | at alpha= | 18 | deg
Mach: | 0.1 |  |  | Cl=0 at alpha= | 2.4713 | deg
|  |  |  | @ Cl=0.1, Cd= | 0.05075
|  |  |  | @ Cl=0.4, Cd= | 0.075209
|  |  |  | @ Cl=0.6, Cd= | 0.095442
alpha (deg) | Cl | Cd | Cm | Cl/Cd
-10 | -0.463 | 0.14385 | -0.0266 | -3.2186
-9.5 | -0.4575 | 0.13728 | -0.0235 | -3.3326
-9 | -0.4599 | 0.13162 | -0.0207 | -3.4941
-8.5 | -0.471 | 0.12671 | -0.018 | -3.7171
-8 | -0.4875 | 0.12217 | -0.0149 | -3.9903
-7.5 | -0.5131 | 0.11804 | -0.0113 | -4.3468
-7 | -0.5492 | 0.11411 | -0.0067 | -4.8129
-6.5 | -0.5572 | 0.1087 | -0.001 | -5.126
-6 | -0.5777 | 0.1037 | 0.0049 | -5.5709
-5.5 | -0.5859 | 0.09842 | 0.0119 | -5.9531
-5 | -0.5928 | 0.09391 | 0.0213 | -6.3124
-3.5 | -0.401 | 0.07942 | 0.0333 | -5.0491
-3 | -0.4949 | 0.05648 | -0.0175 | -8.7624
-2.5 | -0.4324 | 0.05029 | -0.0194 | -8.5981
-2 | -0.3861 | 0.04658 | -0.0187 | -8.289
-1.5 | -0.338 | 0.04432 | -0.0175 | -7.6264
-1 | -0.2923 | 0.0428 | -0.0163 | -6.8294
0 | -0.2007 | 0.04171 | -0.0137 | -4.8118
0.5 | -0.1582 | 0.04178 | -0.0124 | -3.7865
1 | -0.1031 | 0.04002 | -0.0114 | -2.5762
1.5 | -0.0676 | 0.0414 | -0.0101 | -1.6329
2 | -0.0328 | 0.04296 | -0.0092 | -0.7635
2.5 | 0.002 | 0.04468 | -0.0086 | 0.044763
3 | 0.0364 | 0.04657 | -0.0082 | 0.78162
3.5 | 0.0747 | 0.04893 | -0.0088 | 1.5267
4 | 0.1367 | 0.05339 | -0.0144 | 2.5604
4.5 | 0.1959 | 0.05781 | -0.0193 | 3.3887
5 | 0.2405 | 0.06094 | -0.0217 | 3.9465
6 | 0.3291 | 0.06831 | -0.0263 | 4.8177
6.5 | 0.3833 | 0.07371 | -0.0304 | 5.2001
7 | 0.4097 | 0.07608 | -0.0301 | 5.3851
7.5 | 0.448 | 0.08047 | -0.0319 | 5.5673
8.5 | 0.5224 | 0.08897 | -0.0351 | 5.8716
9 | 0.5633 | 0.09375 | -0.0371 | 6.0085
9.5 | 0.6186 | 0.0963 | -0.0382 | 6.4237
10 | 0.7197 | 0.09358 | -0.0384 | 7.6907
10.5 | 0.7649 | 0.09414 | -0.037 | 8.1251
11 | 1.0074 | 0.05197 | -0.015 | 19.3843
11.5 | 0.9964 | 0.05775 | -0.0087 | 17.2537
13 | 1.2737 | 0.0725 | -0.011 | 17.5683
13.5 | 1.2565 | 0.08043 | -0.0066 | 15.6223
14 | 1.2248 | 0.08897 | -0.0029 | 13.7664
15 | 1.0341 | 0.11592 | -0.0057 | 8.9208
15.5 | 0.9829 | 0.13387 | -0.0138 | 7.3422
16.5 | 0.8356 | 0.19795 | -0.0581 | 4.2213
17 | 0.8444 | 0.20513 | -0.0615 | 4.1164
17.5 | 0.8585 | 0.21254 | -0.0645 | 4.0392
18 | 0.8873 | 0.22291 | -0.0662 | 3.9805

## 5. Re 50k Mach 0.25 (1)
BIGFOIL.COM POLAR EXPORT
NACA66-614 a=0.5
NACA66-614 a=0.5 |  |  |  | Cl Max: | 1.201 | at alpha= | 10.5 | deg
JavaFoil+Calcfoil stall+Eppler ext transition |  |  |  | L/D Max: | 38.593 | at alpha= | 5 | deg
Re: | 50000 |  |  | Cd Min: | 0.0218 | at alpha= | 0 | deg
Mach: | 0.25 |  |  | Cl=0 at alpha= | -3.94 | deg
|  |  |  | @ Cl=0.1, Cd= | 0.041916
|  |  |  | @ Cl=0.4, Cd= | 0.030917
|  |  |  | @ Cl=0.6, Cd= | 0.022285
alpha (deg) | Cl | Cd | Cm | Cl/Cd
-15.5 | -0.141 | 0.38483 | -0.019 | -0.368
-15 | -0.206 | 0.34399 | -0.019 | -0.6
-14.5 | -0.255 | 0.30601 | -0.019 | -0.833
-14 | -0.297 | 0.34525 | -0.018 | -0.86
-13.5 | -0.334 | 0.26372 | -0.018 | -1.266
-13 | -0.366 | 0.24066 | -0.018 | -1.519
-12.5 | -0.392 | 0.19676 | -0.019 | -1.994
-12 | -0.413 | 0.18186 | -0.019 | -2.272
-11.5 | -0.428 | 0.15227 | -0.021 | -2.812
-11 | -0.437 | 0.13997 | -0.023 | -3.121
-10.5 | -0.439 | 0.12793 | -0.023 | -3.429
-10 | -0.434 | 0.11624 | -0.025 | -3.733
-9.5 | -0.423 | 0.10269 | -0.026 | -4.117
-9 | -0.405 | 0.09339 | -0.027 | -4.337
-8.5 | -0.382 | 0.08719 | -0.027 | -4.376
-8 | -0.353 | 0.07906 | -0.028 | -4.462
-7.5 | -0.319 | 0.07292 | -0.028 | -4.379
-7 | -0.282 | 0.06769 | -0.029 | -4.164
-6.5 | -0.241 | 0.0626 | -0.029 | -3.843
-6 | -0.197 | 0.05755 | -0.03 | -3.415
-5.5 | -0.151 | 0.05428 | -0.03 | -2.776
-5 | -0.103 | 0.05071 | -0.031 | -2.039
-4.5 | -0.055 | 0.04841 | -0.031 | -1.136
-4 | -0.006 | 0.046 | -0.032 | -0.129
-3.5 | 0.044 | 0.04392 | -0.032 | 0.996
-3 | 0.094 | 0.04207 | -0.033 | 2.23
-2.5 | 0.144 | 0.04079 | -0.034 | 3.536
-2 | 0.195 | 0.03969 | -0.035 | 4.911
-1.5 | 0.246 | 0.03891 | -0.037 | 6.317
-1 | 0.298 | 0.03838 | -0.038 | 7.759
-0.5 | 0.349 | 0.03807 | -0.04 | 9.159
0 | 0.465 | 0.0218 | -0.081 | 21.323
0.5 | 0.523 | 0.02182 | -0.08 | 23.989
1 | 0.582 | 0.02217 | -0.081 | 26.238
1.5 | 0.64 | 0.02254 | -0.083 | 28.408
2 | 0.698 | 0.023 | -0.084 | 30.367
2.5 | 0.757 | 0.02348 | -0.085 | 32.232
3 | 0.816 | 0.02403 | -0.086 | 33.948
3.5 | 0.874 | 0.02465 | -0.087 | 35.459
4 | 0.926 | 0.02534 | -0.088 | 36.547
4.5 | 0.982 | 0.02606 | -0.089 | 37.681
5 | 1.037 | 0.02686 | -0.09 | 38.593
5.5 | 1.114 | 0.0295 | -0.094 | 37.76
6 | 1.165 | 0.03072 | -0.095 | 37.914
6.5 | 1.019 | 0.04899 | -0.046 | 20.806
7 | 1.057 | 0.05287 | -0.043 | 19.99
7.5 | 1.093 | 0.05644 | -0.042 | 19.365
8 | 1.126 | 0.06146 | -0.042 | 18.323
8.5 | 1.153 | 0.06612 | -0.04 | 17.443
9 | 1.175 | 0.07222 | -0.039 | 16.263
9.5 | 1.19 | 0.07918 | -0.039 | 15.03
10 | 1.199 | 0.08515 | -0.039 | 14.082
10.5 | 1.201 | 0.09427 | -0.039 | 12.74
11 | 1.188 | 0.10186 | -0.037 | 11.664
11.5 | 1.165 | 0.11185 | -0.037 | 10.412
12 | 1.131 | 0.12458 | -0.036 | 9.077
12.5 | 1.087 | 0.14104 | -0.034 | 7.705
13 | 1.033 | 0.15683 | -0.032 | 6.587
13.5 | 0.97 | 0.17481 | -0.032 | 5.551
14 | 0.9 | 0.19548 | -0.031 | 4.603
14.5 | 0.822 | 0.22368 | -0.029 | 3.676
15 | 0.739 | 0.244 | -0.025 | 3.028
15.5 | 0.651 | 0.28677 | -0.023 | 2.27

## 6. Re 50k Mach 0.25 (2)
BIGFOIL.COM POLAR EXPORT
NACA66-614 a=0.5
NACA66-614 a=0.5 |  |  |  | Cl Max: | 1.1879 | at alpha= | 12.5 | deg
XFOIL ncrit=9 |  |  |  | L/D Max: | 18.2262 | at alpha= | 12 | deg
Re: | 50000 |  |  | Cd Min: | 0.21723 | at alpha= | 17.5 | deg
Mach: | 0.25 |  |  | Cl=0 at alpha= | 2.5497 | deg
|  |  |  | @ Cl=0.1, Cd= | 0.052037
|  |  |  | @ Cl=0.4, Cd= | 0.076596
|  |  |  | @ Cl=0.6, Cd= | 0.094841
alpha (deg) | Cl | Cd | Cm | Cl/Cd
-11 | -0.4394 | 0.15666 | -0.0306 | -2.8048
-10.5 | -0.4279 | 0.14935 | -0.0274 | -2.8651
-10 | -0.4283 | 0.14371 | -0.025 | -2.9803
-9.5 | -0.4457 | 0.13963 | -0.0235 | -3.192
-9 | -0.4771 | 0.13736 | -0.0219 | -3.4734
-8.5 | -0.485 | 0.132 | -0.0189 | -3.6742
-8 | -0.5049 | 0.12759 | -0.0159 | -3.9572
-7.5 | -0.4912 | 0.12075 | -0.0113 | -4.0679
-7 | -0.5321 | 0.11748 | -0.007 | -4.5293
-6.5 | -0.5435 | 0.11228 | -0.0014 | -4.8406
-6 | -0.5507 | 0.10668 | 0.0049 | -5.1622
-5.5 | -0.5489 | 0.1016 | 0.0125 | -5.4026
-5 | -0.5161 | 0.09683 | 0.0226 | -5.33
-4.5 | -0.2562 | 0.08762 | 0.0091 | -2.924
-3.5 | -0.4153 | 0.08179 | 0.0336 | -5.0776
-2.5 | -0.4522 | 0.05293 | -0.0195 | -8.5434
-2 | -0.4069 | 0.0487 | -0.0189 | -8.3552
-1.5 | -0.3561 | 0.04602 | -0.0179 | -7.7379
-1 | -0.3088 | 0.04414 | -0.0168 | -6.9959
-0.5 | -0.2624 | 0.04289 | -0.0156 | -6.118
0 | -0.2138 | 0.04273 | -0.0141 | -5.0035
0.5 | -0.1691 | 0.04278 | -0.0127 | -3.9528
1 | -0.1127 | 0.04072 | -0.0121 | -2.7677
1.5 | -0.0747 | 0.04214 | -0.0101 | -1.7727
2 | -0.039 | 0.04371 | -0.0092 | -0.89224
2.5 | -0.0035 | 0.04547 | -0.0085 | -0.076974
3 | 0.0317 | 0.0474 | -0.008 | 0.66878
3.5 | 0.08 | 0.05063 | -0.0104 | 1.5801
4.5 | 0.1934 | 0.05861 | -0.0191 | 3.2998
5 | 0.2501 | 0.06318 | -0.0234 | 3.9585
5.5 | 0.2885 | 0.06605 | -0.0246 | 4.3679
6.5 | 0.3729 | 0.07371 | -0.0285 | 5.059
7 | 0.4191 | 0.07863 | -0.0312 | 5.33
7.5 | 0.4553 | 0.08233 | -0.0324 | 5.5302
8 | 0.4853 | 0.08608 | -0.033 | 5.6378
8.5 | 0.5197 | 0.09044 | -0.0343 | 5.7464
9 | 0.5643 | 0.09528 | -0.0365 | 5.9225
9.5 | 0.6691 | 0.09399 | -0.0375 | 7.1188
10 | 0.7121 | 0.0956 | -0.0366 | 7.4487
10.5 | 0.773 | 0.09571 | -0.0356 | 8.0765
11 | 0.9907 | 0.05651 | -0.01 | 17.5314
11.5 | 1.008 | 0.0608 | -0.0054 | 16.5789
12 | 1.1313 | 0.06207 | -0.0048 | 18.2262
12.5 | 1.1879 | 0.0692 | -0.0041 | 17.1662
13 | 1.1791 | 0.07703 | -0.0012 | 15.307
13.5 | 1.1487 | 0.08613 | 0.0009 | 13.3368
14 | 1.0888 | 0.09794 | 0.0005 | 11.117
14.5 | 1.0267 | 0.11292 | -0.0042 | 9.0923
15 | 0.9821 | 0.12941 | -0.0115 | 7.5891
15.5 | 0.8855 | 0.16396 | -0.0347 | 5.4007
16.5 | 0.8437 | 0.2018 | -0.0602 | 4.1809
17 | 0.8536 | 0.20923 | -0.0639 | 4.0797
17.5 | 0.8712 | 0.21723 | -0.0668 | 4.0105

## 7. Re 50k Mach 0.50 (1)
BIGFOIL.COM POLAR EXPORT
NACA66-614 a=0.5
NACA66-614 a=0.5 |  |  |  | Cl Max: | 1.286 | at alpha= | 20 | deg
JavaFoil+Calcfoil stall+Eppler ext transition |  |  |  | L/D Max: | 37.361 | at alpha= | 5 | deg
Re: | 50000 |  |  | Cd Min: | 0.02354 | at alpha= | 0 | deg
Mach: | 0.5 |  |  | Cl=0 at alpha= | -3.9364 | deg
|  |  |  | @ Cl=0.1, Cd= | 0.044506
|  |  |  | @ Cl=0.4, Cd= | 0.038493
|  |  |  | @ Cl=0.6, Cd= | 0.023971
alpha (deg) | Cl | Cd | Cm | Cl/Cd
-20 | -0.89 | 0.40259 | -0.03 | -2.21
-19.5 | -0.863 | 0.38934 | -0.03 | -2.216
-19 | -0.836 | 0.39974 | -0.031 | -2.09
-18.5 | -0.808 | 0.41644 | -0.031 | -1.941
-18 | -0.781 | 0.37693 | -0.031 | -2.073
-17.5 | -0.752 | 0.36369 | -0.03 | -2.068
-17 | -0.725 | 0.34996 | -0.03 | -2.07
-16.5 | -0.697 | 0.35356 | -0.031 | -1.972
-16 | -0.67 | 0.3484 | -0.031 | -1.923
-15.5 | -0.642 | 0.34351 | -0.031 | -1.87
-15 | -0.615 | 0.32365 | -0.032 | -1.9
-14.5 | -0.587 | 0.31662 | -0.032 | -1.855
-14 | -0.559 | 0.29523 | -0.03 | -1.892
-13.5 | -0.531 | 0.30683 | -0.03 | -1.73
-13 | -0.503 | 0.28217 | -0.031 | -1.784
-12.5 | -0.476 | 0.28082 | -0.031 | -1.694
-12 | -0.448 | 0.29359 | -0.031 | -1.526
-11.5 | -0.42 | 0.29037 | -0.032 | -1.447
-11 | -0.393 | 0.27956 | -0.032 | -1.404
-10.5 | -0.365 | 0.26329 | -0.032 | -1.386
-10 | -0.336 | 0.23803 | -0.03 | -1.413
-9.5 | -0.309 | 0.22925 | -0.03 | -1.347
-9 | -0.281 | 0.23138 | -0.03 | -1.214
-8.5 | -0.253 | 0.22063 | -0.031 | -1.148
-8 | -0.225 | 0.22096 | -0.031 | -1.02
-7.5 | -0.198 | 0.21891 | -0.031 | -0.903
-7 | -0.17 | 0.18082 | -0.028 | -0.938
-6.5 | -0.221 | 0.09624 | -0.031 | -2.295
-6 | -0.198 | 0.07551 | -0.032 | -2.628
-5.5 | -0.159 | 0.0651 | -0.033 | -2.439
-5 | -0.111 | 0.05881 | -0.033 | -1.893
-4.5 | -0.06 | 0.05322 | -0.034 | -1.127
-4 | -0.007 | 0.0491 | -0.035 | -0.133
-3.5 | 0.048 | 0.0464 | -0.036 | 1.042
-3 | 0.104 | 0.04436 | -0.036 | 2.346
-2.5 | 0.16 | 0.04279 | -0.037 | 3.749
-2 | 0.217 | 0.04145 | -0.039 | 5.238
-1.5 | 0.274 | 0.04061 | -0.04 | 6.753
-1 | 0.333 | 0.04001 | -0.042 | 8.319
-0.5 | 0.39 | 0.03975 | -0.044 | 9.803
0 | 0.519 | 0.02354 | -0.091 | 22.029
0.5 | 0.584 | 0.0239 | -0.092 | 24.427
1 | 0.649 | 0.02419 | -0.09 | 26.839
1.5 | 0.714 | 0.02472 | -0.091 | 28.887
2 | 0.78 | 0.02531 | -0.093 | 30.813
2.5 | 0.845 | 0.02594 | -0.094 | 32.593
3 | 0.911 | 0.02667 | -0.095 | 34.144
3.5 | 0.976 | 0.02762 | -0.096 | 35.342
4 | 1.032 | 0.0285 | -0.098 | 36.195
4.5 | 1.092 | 0.02953 | -0.099 | 36.983
5 | 1.149 | 0.03076 | -0.1 | 37.361
5.5 | 1.226 | 0.03495 | -0.104 | 35.093
6 | 1.074 | 0.04856 | -0.047 | 22.126
6.5 | 1.109 | 0.0535 | -0.047 | 20.739
7 | 1.135 | 0.05803 | -0.045 | 19.564
7.5 | 1.148 | 0.0656 | -0.043 | 17.496
8 | 1.137 | 0.07532 | -0.041 | 15.1
8.5 | 1.054 | 0.09564 | -0.039 | 11.022
9 | 0.705 | 0.18754 | -0.039 | 3.759
9.5 | 0.731 | 0.20894 | -0.039 | 3.501
10 | 0.759 | 0.23584 | -0.047 | 3.217
10.5 | 0.785 | 0.239 | -0.047 | 3.285
11 | 0.811 | 0.24208 | -0.048 | 3.352
11.5 | 0.838 | 0.25343 | -0.049 | 3.306
12 | 0.865 | 0.2765 | -0.055 | 3.13
12.5 | 0.891 | 0.28107 | -0.056 | 3.172
13 | 0.917 | 0.28609 | -0.057 | 3.207
13.5 | 0.943 | 0.28253 | -0.057 | 3.339
14 | 0.971 | 0.31252 | -0.063 | 3.108
14.5 | 0.997 | 0.32925 | -0.063 | 3.028
15 | 1.023 | 0.34017 | -0.064 | 3.006
15.5 | 1.051 | 0.3738 | -0.069 | 2.811
16 | 1.077 | 0.37506 | -0.07 | 2.871
16.5 | 1.102 | 0.38622 | -0.071 | 2.854
17 | 1.131 | 0.39896 | -0.075 | 2.834
17.5 | 1.156 | 0.40743 | -0.076 | 2.838
18 | 1.181 | 0.41359 | -0.077 | 2.857
18.5 | 1.21 | 0.44679 | -0.08 | 2.707
19 | 1.236 | 0.44418 | -0.081 | 2.782
19.5 | 1.261 | 0.4527 | -0.082 | 2.785
20 | 1.286 | 0.47602 | -0.083 | 2.701

## 8. Re 50k Mach 0.50 (2)
BIGFOIL.COM POLAR EXPORT
NACA66-614 a=0.5
NACA66-614 a=0.5 |  |  |  | Cl Max: | 1.0232 | at alpha= | 20 | deg
XFOIL ncrit=9 |  |  |  | L/D Max: | 13.7529 | at alpha= | 11 | deg
Re: | 50000 |  |  | Cd Min: | 0.27885 | at alpha= | 20 | deg
Mach: | 0.5 |  |  | Cl=0 at alpha= | 2.7733 | deg
|  |  |  | @ Cl=0.1, Cd= | 0.057215
|  |  |  | @ Cl=0.4, Cd= | 0.082345
|  |  |  | @ Cl=0.6, Cd= | 0.098036
alpha (deg) | Cl | Cd | Cm | Cl/Cd
-8 | -0.4439 | 0.13766 | -0.0155 | -3.2246
-7.5 | -0.4545 | 0.13269 | -0.0122 | -3.4253
-6.5 | -0.4623 | 0.12216 | -0.0033 | -3.7844
-6 | -0.4784 | 0.11807 | 0.0034 | -4.0518
-5 | -0.407 | 0.10658 | 0.017 | -3.8187
-3.5 | -0.4929 | 0.09025 | 0.0301 | -5.4615
-3 | -0.5939 | 0.07394 | -0.0067 | -8.0322
-2.5 | -0.5368 | 0.06467 | -0.0167 | -8.3006
-2 | -0.4894 | 0.05863 | -0.0182 | -8.3473
-1.5 | -0.44 | 0.05378 | -0.0183 | -8.1815
-1 | -0.3837 | 0.05056 | -0.0181 | -7.589
-0.5 | -0.3304 | 0.04818 | -0.0172 | -6.8576
0 | -0.2765 | 0.04692 | -0.0159 | -5.893
0.5 | -0.2198 | 0.04685 | -0.0143 | -4.6916
1 | -0.1691 | 0.04714 | -0.0126 | -3.5872
1.5 | -0.1197 | 0.04741 | -0.0115 | -2.5248
2 | -0.0667 | 0.04706 | -0.0093 | -1.4173
2.5 | -0.0276 | 0.04892 | -0.008 | -0.56419
3 | 0.0229 | 0.05198 | -0.0096 | 0.44055
3.5 | 0.0908 | 0.05659 | -0.015 | 1.6045
4 | 0.1472 | 0.06042 | -0.0184 | 2.4363
4.5 | 0.2077 | 0.06531 | -0.0225 | 3.1802
5 | 0.2528 | 0.06846 | -0.0241 | 3.6927
5.5 | 0.2958 | 0.07218 | -0.0255 | 4.0981
6 | 0.3495 | 0.07711 | -0.0287 | 4.5325
7 | 0.4231 | 0.08474 | -0.0303 | 4.9929
7.5 | 0.4672 | 0.08964 | -0.0322 | 5.212
8 | 0.5022 | 0.09378 | -0.033 | 5.3551
8.5 | 0.5466 | 0.09773 | -0.034 | 5.593
9 | 0.6374 | 0.09825 | -0.0343 | 6.4875
9.5 | 0.6855 | 0.10126 | -0.0341 | 6.7697
10 | 0.7289 | 0.10407 | -0.0332 | 7.0039
10.5 | 0.8323 | 0.09865 | -0.0273 | 8.4369
11 | 0.9964 | 0.07245 | -0.0002 | 13.7529
11.5 | 1.0127 | 0.07932 | 0.0021 | 12.7673
12 | 1.0036 | 0.08936 | 0.0015 | 11.231
12.5 | 0.9888 | 0.10046 | -0.0007 | 9.8427
13 | 0.9436 | 0.11689 | -0.0088 | 8.0725
13.5 | 0.9083 | 0.1344 | -0.0187 | 6.7582
14 | 0.8926 | 0.15016 | -0.0274 | 5.9443
14.5 | 0.8904 | 0.16359 | -0.0344 | 5.4429
15 | 0.8937 | 0.17601 | -0.0408 | 5.0776
16 | 0.8947 | 0.2019 | -0.057 | 4.4314
16.5 | 0.8929 | 0.21984 | -0.07 | 4.0616
17 | 0.9179 | 0.23125 | -0.074 | 3.9693
17.5 | 0.9341 | 0.23872 | -0.0782 | 3.913
18 | 0.9444 | 0.24517 | -0.0836 | 3.852
18.5 | 0.9704 | 0.25613 | -0.0873 | 3.7887
19 | 0.9958 | 0.26677 | -0.0909 | 3.7328
19.5 | 1.0091 | 0.27212 | -0.0962 | 3.7083
20 | 1.0232 | 0.27885 | -0.1018 | 3.6694

## 9. Re 100k Mach 0.00 (1)
BIGFOIL.COM POLAR EXPORT
NACA66-614 a=0.5
NACA66-614 a=0.5 |  |  |  | Cl Max: | 1.231 | at alpha= | 7 | deg
JavaFoil+Calcfoil stall+Eppler ext transition |  |  |  | L/D Max: | 54.988 | at alpha= | 5.5 | deg
Re: | 100000 |  |  | Cd Min: | 0.01504 | at alpha= | -0.5 | deg
Mach: | 0 |  |  | Cl=0 at alpha= | -3.9375 | deg
|  |  |  | @ Cl=0.1, Cd= | 0.03728
|  |  |  | @ Cl=0.4, Cd= | 0.017818
|  |  |  | @ Cl=0.6, Cd= | 0.016225
alpha (deg) | Cl | Cd | Cm | Cl/Cd
-18.5 | -0.434 | 0.29907 | -0.017 | -1.453
-18 | -0.448 | 0.2793 | -0.017 | -1.605
-17.5 | -0.462 | 0.25408 | -0.017 | -1.817
-17 | -0.475 | 0.24733 | -0.018 | -1.92
-16.5 | -0.487 | 0.22015 | -0.017 | -2.214
-16 | -0.499 | 0.21405 | -0.019 | -2.332
-15.5 | -0.51 | 0.19546 | -0.019 | -2.607
-15 | -0.519 | 0.17894 | -0.02 | -2.899
-14.5 | -0.526 | 0.1693 | -0.021 | -3.108
-14 | -0.532 | 0.15828 | -0.021 | -3.359
-13.5 | -0.535 | 0.15163 | -0.021 | -3.527
-13 | -0.535 | 0.13606 | -0.022 | -3.934
-12.5 | -0.533 | 0.12616 | -0.023 | -4.224
-12 | -0.528 | 0.11736 | -0.024 | -4.496
-11.5 | -0.519 | 0.1052 | -0.025 | -4.931
-11 | -0.506 | 0.09799 | -0.025 | -5.165
-10.5 | -0.49 | 0.094 | -0.025 | -5.211
-10 | -0.47 | 0.08833 | -0.026 | -5.32
-9.5 | -0.446 | 0.07915 | -0.026 | -5.638
-9 | -0.419 | 0.07483 | -0.027 | -5.6
-8.5 | -0.388 | 0.06971 | -0.027 | -5.569
-8 | -0.354 | 0.06553 | -0.028 | -5.409
-7.5 | -0.318 | 0.06106 | -0.028 | -5.202
-7 | -0.278 | 0.05709 | -0.029 | -4.873
-6.5 | -0.236 | 0.05327 | -0.029 | -4.434
-6 | -0.192 | 0.05049 | -0.029 | -3.807
-5.5 | -0.147 | 0.04731 | -0.03 | -3.106
-5 | -0.101 | 0.04478 | -0.031 | -2.248
-4.5 | -0.053 | 0.04259 | -0.031 | -1.256
-4 | -0.006 | 0.04058 | -0.032 | -0.142
-3.5 | 0.042 | 0.03895 | -0.032 | 1.09
-3 | 0.091 | 0.0375 | -0.033 | 2.426
-2.5 | 0.14 | 0.0363 | -0.034 | 3.852
-2 | 0.189 | 0.03534 | -0.035 | 5.346
-1.5 | 0.238 | 0.03459 | -0.037 | 6.886
-1 | 0.289 | 0.03405 | -0.038 | 8.475
-0.5 | 0.419 | 0.01504 | -0.079 | 27.843
0 | 0.453 | 0.01697 | -0.08 | 26.704
0.5 | 0.51 | 0.01582 | -0.08 | 32.264
1 | 0.567 | 0.01608 | -0.081 | 35.254
1.5 | 0.624 | 0.01633 | -0.082 | 38.22
2 | 0.68 | 0.01667 | -0.083 | 40.813
2.5 | 0.737 | 0.01701 | -0.084 | 43.292
3 | 0.794 | 0.01735 | -0.085 | 45.777
3.5 | 0.852 | 0.01729 | -0.086 | 49.269
4 | 0.903 | 0.01788 | -0.087 | 50.517
4.5 | 0.958 | 0.01837 | -0.088 | 52.167
5 | 1.013 | 0.01884 | -0.089 | 53.76
5.5 | 1.066 | 0.01938 | -0.09 | 54.988
6 | 1.136 | 0.02482 | -0.093 | 45.758
6.5 | 1.184 | 0.02589 | -0.094 | 45.736
7 | 1.231 | 0.02698 | -0.095 | 45.612
7.5 | 1.067 | 0.05095 | -0.043 | 20.946
8 | 1.103 | 0.05475 | -0.043 | 20.138
8.5 | 1.134 | 0.05824 | -0.042 | 19.466
9 | 1.16 | 0.06269 | -0.041 | 18.509
9.5 | 1.184 | 0.06753 | -0.04 | 17.528
10 | 1.203 | 0.07267 | -0.039 | 16.549
10.5 | 1.218 | 0.0778 | -0.039 | 15.655
11 | 1.224 | 0.0848 | -0.039 | 14.434
11.5 | 1.224 | 0.09145 | -0.039 | 13.384
12 | 1.218 | 0.09673 | -0.038 | 12.593

## 10. Re 100k Mach 0.00 (2)
BIGFOIL.COM POLAR EXPORT
NACA66-614 a=0.5
NACA66-614 a=0.5 |  |  |  | Cl Max: | 1.291 | at alpha= | 14 | deg
XFOIL ncrit=9 |  |  |  | L/D Max: | 29.9176 | at alpha= | 10 | deg
Re: | 100000 |  |  | Cd Min: | 0.22406 | at alpha= | 19 | deg
Mach: | 0 |  |  | Cl=0 at alpha= | 0.6879 | deg
|  |  |  | @ Cl=0.1, Cd= | 0.04494
|  |  |  | @ Cl=0.4, Cd= | 0.053755
|  |  |  | @ Cl=0.6, Cd= | 0.056878
alpha (deg) | Cl | Cd | Cm | Cl/Cd
-12 | -0.2598 | 0.13381 | -0.0771 | -1.9416
-11.5 | -0.2842 | 0.13128 | -0.0858 | -2.1648
-11 | -0.2278 | 0.11965 | -0.0847 | -1.9039
-10.5 | -0.2415 | 0.11623 | -0.0837 | -2.0778
-10 | -0.2744 | 0.11277 | -0.093 | -2.4333
-9.5 | -0.2534 | 0.10634 | -0.0838 | -2.3829
-9 | -0.2719 | 0.10261 | -0.0834 | -2.6498
-8.5 | -0.3226 | 0.09999 | -0.0814 | -3.2263
-8 | -0.3785 | 0.09833 | -0.0724 | -3.8493
-7.5 | -0.5837 | 0.11006 | -0.0233 | -5.3035
-7 | -0.63 | 0.10449 | -0.0263 | -6.0293
-6.5 | -0.6132 | 0.09591 | -0.0196 | -6.3935
-6 | -0.6179 | 0.08954 | -0.0188 | -6.9008
-5.5 | -0.6181 | 0.08171 | -0.0191 | -7.5646
-5 | -0.5912 | 0.07484 | -0.0223 | -7.8995
-4.5 | -0.5483 | 0.06891 | -0.0279 | -7.9568
-4 | -0.5117 | 0.06387 | -0.0292 | -8.0116
-2.5 | -0.3337 | 0.04629 | -0.0343 | -7.2089
-2 | -0.2812 | 0.04365 | -0.0336 | -6.4422
-1 | -0.1709 | 0.04228 | -0.0346 | -4.0421
-0.5 | -0.1243 | 0.04221 | -0.034 | -2.9448
0.5 | -0.0233 | 0.04334 | -0.0345 | -0.53761
1 | 0.0387 | 0.0423 | -0.0363 | 0.91489
1.5 | 0.0842 | 0.04419 | -0.0366 | 1.9054
2 | 0.1466 | 0.04715 | -0.0397 | 3.1092
3 | 0.2293 | 0.05034 | -0.0391 | 4.555
3.5 | 0.2768 | 0.05248 | -0.0398 | 5.2744
4 | 0.2995 | 0.05346 | -0.037 | 5.6023
5 | 0.4426 | 0.05388 | -0.0403 | 8.2146
5.5 | 0.4993 | 0.0548 | -0.0411 | 9.1113
6 | 0.5593 | 0.05566 | -0.0422 | 10.0485
6.5 | 0.596 | 0.05682 | -0.0408 | 10.4893
7 | 0.6465 | 0.05755 | -0.0408 | 11.2337
7.5 | 0.7053 | 0.05772 | -0.0412 | 12.2193
8 | 0.7689 | 0.05722 | -0.0416 | 13.4376
8.5 | 0.8049 | 0.05781 | -0.0396 | 13.9232
9 | 0.9727 | 0.04243 | -0.0404 | 22.9248
9.5 | 1.0155 | 0.03917 | -0.0356 | 25.9255
10 | 1.0528 | 0.03519 | -0.0273 | 29.9176
10.5 | 1.0134 | 0.04217 | -0.0195 | 24.0313
11 | 1.0185 | 0.04626 | -0.0156 | 22.0169
11.5 | 1.0463 | 0.04874 | -0.0127 | 21.467
12 | 1.1054 | 0.05014 | -0.0116 | 22.0463
12.5 | 1.2074 | 0.05295 | -0.0139 | 22.8026
13 | 1.2579 | 0.05817 | -0.0133 | 21.6245
13.5 | 1.2835 | 0.06441 | -0.0114 | 19.927
14 | 1.291 | 0.07158 | -0.0089 | 18.0358
14.5 | 1.2434 | 0.0796 | -0.0036 | 15.6206
15 | 1.1858 | 0.09011 | -0.001 | 13.1595
15.5 | 1.1314 | 0.10202 | -0.0016 | 11.09
16 | 1.0792 | 0.1158 | -0.0057 | 9.3195
16.5 | 0.8754 | 0.18445 | -0.0473 | 4.746
17 | 0.8753 | 0.19376 | -0.0523 | 4.5174
17.5 | 0.9221 | 0.20096 | -0.0491 | 4.5885
18 | 0.8987 | 0.20853 | -0.0588 | 4.3097
18.5 | 0.9011 | 0.21673 | -0.0642 | 4.1577
19 | 0.9324 | 0.22406 | -0.0641 | 4.1614

## 11. Re 100k Mach 0.10 (1)
BIGFOIL.COM POLAR EXPORT
NACA66-614 a=0.5
NACA66-614 a=0.5 |  |  |  | Cl Max: | 1.235 | at alpha= | 7 | deg
JavaFoil+Calcfoil stall+Eppler ext transition |  |  |  | L/D Max: | 54.862 | at alpha= | 5.5 | deg
Re: | 100000 |  |  | Cd Min: | 0.01504 | at alpha= | -0.5 | deg
Mach: | 0.1 |  |  | Cl=0 at alpha= | -3.9388 | deg
|  |  |  | @ Cl=0.1, Cd= | 0.03735
|  |  |  | @ Cl=0.4, Cd= | 0.0181
|  |  |  | @ Cl=0.6, Cd= | 0.016267
alpha (deg) | Cl | Cd | Cm | Cl/Cd
-17.5 | -0.419 | 0.26494 | -0.018 | -1.58
-17 | -0.434 | 0.25898 | -0.018 | -1.677
-16.5 | -0.449 | 0.23313 | -0.017 | -1.928
-16 | -0.464 | 0.22375 | -0.017 | -2.073
-15.5 | -0.477 | 0.20225 | -0.019 | -2.361
-15 | -0.49 | 0.18421 | -0.019 | -2.658
-14.5 | -0.5 | 0.17373 | -0.02 | -2.879
-14 | -0.509 | 0.16139 | -0.02 | -3.152
-13.5 | -0.515 | 0.15527 | -0.021 | -3.315
-13 | -0.518 | 0.14012 | -0.021 | -3.698
-12.5 | -0.519 | 0.12963 | -0.023 | -4.002
-12 | -0.516 | 0.12068 | -0.024 | -4.276
-11.5 | -0.51 | 0.11056 | -0.025 | -4.609
-11 | -0.499 | 0.10261 | -0.025 | -4.865
-10.5 | -0.485 | 0.09361 | -0.026 | -5.179
-10 | -0.466 | 0.08893 | -0.026 | -5.244
-9.5 | -0.444 | 0.08118 | -0.027 | -5.47
-9 | -0.418 | 0.07468 | -0.027 | -5.595
-8.5 | -0.388 | 0.07089 | -0.027 | -5.471
-8 | -0.355 | 0.066 | -0.028 | -5.372
-7.5 | -0.318 | 0.06119 | -0.028 | -5.198
-7 | -0.279 | 0.05765 | -0.029 | -4.838
-6.5 | -0.237 | 0.05369 | -0.029 | -4.413
-6 | -0.193 | 0.05033 | -0.029 | -3.833
-5.5 | -0.148 | 0.04757 | -0.03 | -3.102
-5 | -0.101 | 0.0448 | -0.031 | -2.257
-4.5 | -0.054 | 0.04253 | -0.031 | -1.263
-4 | -0.006 | 0.0407 | -0.032 | -0.142
-3.5 | 0.043 | 0.03905 | -0.033 | 1.092
-3 | 0.091 | 0.03757 | -0.033 | 2.433
-2.5 | 0.141 | 0.03635 | -0.034 | 3.866
-2 | 0.19 | 0.03539 | -0.036 | 5.365
-1.5 | 0.239 | 0.03463 | -0.037 | 6.915
-1 | 0.29 | 0.03413 | -0.038 | 8.498
-0.5 | 0.421 | 0.01504 | -0.079 | 27.976
0 | 0.455 | 0.01701 | -0.08 | 26.763
0.5 | 0.513 | 0.01589 | -0.08 | 32.271
1 | 0.57 | 0.01612 | -0.081 | 35.349
1.5 | 0.627 | 0.0164 | -0.082 | 38.216
2 | 0.684 | 0.01672 | -0.083 | 40.905
2.5 | 0.74 | 0.01707 | -0.084 | 43.375
3 | 0.798 | 0.01742 | -0.085 | 45.818
3.5 | 0.856 | 0.01783 | -0.086 | 48.004
4 | 0.908 | 0.01795 | -0.087 | 50.563
4.5 | 0.963 | 0.01845 | -0.088 | 52.184
5 | 1.018 | 0.01896 | -0.089 | 53.675
5.5 | 1.071 | 0.01951 | -0.09 | 54.862
6 | 1.141 | 0.02503 | -0.093 | 45.569
6.5 | 1.189 | 0.02612 | -0.094 | 45.525
7 | 1.235 | 0.02716 | -0.095 | 45.476
7.5 | 1.071 | 0.05114 | -0.043 | 20.949
8 | 1.106 | 0.05482 | -0.043 | 20.183
8.5 | 1.137 | 0.05867 | -0.042 | 19.378
9 | 1.163 | 0.0634 | -0.041 | 18.347
9.5 | 1.185 | 0.06779 | -0.04 | 17.486
10 | 1.203 | 0.07382 | -0.039 | 16.3
10.5 | 1.217 | 0.07776 | -0.039 | 15.651
11 | 1.221 | 0.08458 | -0.039 | 14.435
11.5 | 1.218 | 0.09143 | -0.038 | 13.323
12 | 1.209 | 0.10003 | -0.038 | 12.091

## 12. Re 100k Mach 0.10 (2)
BIGFOIL.COM POLAR EXPORT
NACA66-614 a=0.5
NACA66-614 a=0.5 |  |  |  | Cl Max: | 1.2729 | at alpha= | 14 | deg
XFOIL ncrit=9 |  |  |  | L/D Max: | 29.046 | at alpha= | 10 | deg
Re: | 100000 |  |  | Cd Min: | 0.22501 | at alpha= | 19 | deg
Mach: | 0.1 |  |  | Cl=0 at alpha= | 0.68534 | deg
|  |  |  | @ Cl=0.1, Cd= | 0.044992
|  |  |  | @ Cl=0.4, Cd= | 0.053503
|  |  |  | @ Cl=0.6, Cd= | 0.056492
alpha (deg) | Cl | Cd | Cm | Cl/Cd
-12 | -0.2596 | 0.13456 | -0.078 | -1.9293
-11.5 | -0.2652 | 0.1285 | -0.0841 | -2.0638
-11 | -0.2243 | 0.12007 | -0.0853 | -1.8681
-10.5 | -0.2403 | 0.11683 | -0.0847 | -2.0568
-10 | -0.277 | 0.11408 | -0.0916 | -2.4281
-9.5 | -0.2491 | 0.10696 | -0.0839 | -2.3289
-9 | -0.2713 | 0.10317 | -0.0849 | -2.6296
-8.5 | -0.3249 | 0.10104 | -0.0812 | -3.2156
-8 | -0.381 | 0.09931 | -0.0729 | -3.8365
-7.5 | -0.4408 | 0.09716 | -0.0663 | -4.5368
-7 | -0.6289 | 0.10487 | -0.0264 | -5.9969
-6.5 | -0.6083 | 0.09717 | -0.0189 | -6.2602
-6 | -0.6179 | 0.09049 | -0.0195 | -6.8284
-5.5 | -0.6182 | 0.08285 | -0.0187 | -7.4617
-5 | -0.5918 | 0.07581 | -0.0221 | -7.8064
-4.5 | -0.5497 | 0.06964 | -0.0281 | -7.8935
-4 | -0.5149 | 0.06427 | -0.0283 | -8.0115
-3.5 | -0.4794 | 0.05996 | -0.0288 | -7.9953
-2.5 | -0.3373 | 0.04716 | -0.035 | -7.1522
-2 | -0.2835 | 0.04396 | -0.0339 | -6.449
-1.5 | -0.2164 | 0.0438 | -0.0363 | -4.9406
-1 | -0.1715 | 0.04257 | -0.035 | -4.0287
0.5 | -0.0225 | 0.04364 | -0.0349 | -0.51558
1 | 0.0382 | 0.04242 | -0.0364 | 0.90052
1.5 | 0.0808 | 0.0441 | -0.0361 | 1.8322
2 | 0.1333 | 0.04654 | -0.0377 | 2.8642
3.5 | 0.2706 | 0.05247 | -0.0389 | 5.1572
4 | 0.2971 | 0.05335 | -0.0365 | 5.5689
4.5 | 0.3869 | 0.05336 | -0.0399 | 7.2507
5 | 0.4438 | 0.05398 | -0.0403 | 8.2216
5.5 | 0.5051 | 0.05489 | -0.0415 | 9.202
6 | 0.5666 | 0.05575 | -0.0427 | 10.1632
7 | 0.6508 | 0.05762 | -0.0409 | 11.2947
7.5 | 0.7117 | 0.05771 | -0.0414 | 12.3324
8 | 0.75 | 0.05849 | -0.0399 | 12.8227
8.5 | 0.8098 | 0.05781 | -0.0396 | 14.008
9 | 0.9232 | 0.0486 | -0.0384 | 18.9959
10 | 1.0474 | 0.03606 | -0.0262 | 29.046
10.5 | 1.0106 | 0.04296 | -0.0188 | 23.5242
11 | 1.0171 | 0.04698 | -0.0149 | 21.6496
11.5 | 1.0476 | 0.04931 | -0.0121 | 21.2452
12 | 1.1098 | 0.05069 | -0.011 | 21.8939
12.5 | 1.2084 | 0.05382 | -0.0129 | 22.4526
13 | 1.2526 | 0.05928 | -0.0118 | 21.1302
13.5 | 1.267 | 0.06578 | -0.0092 | 19.2612
14 | 1.2729 | 0.07273 | -0.0067 | 17.5017
14.5 | 1.2279 | 0.08109 | -0.0024 | 15.1424
15 | 1.1702 | 0.09185 | -0.0005 | 12.7403
15.5 | 1.1143 | 0.10429 | -0.002 | 10.6846
16 | 1.0598 | 0.11897 | -0.0072 | 8.9081
16.5 | 0.8759 | 0.1854 | -0.0478 | 4.7244
17 | 0.8762 | 0.19469 | -0.0529 | 4.5005
17.5 | 0.924 | 0.20213 | -0.0495 | 4.5713
18 | 0.8986 | 0.20957 | -0.0597 | 4.2878
18.5 | 0.9032 | 0.21771 | -0.0647 | 4.1486
19 | 0.9308 | 0.22501 | -0.0655 | 4.1367

## 13. Re 100k Mach 0.25 (1)
BIGFOIL.COM POLAR EXPORT
NACA66-614 a=0.5
NACA66-614 a=0.5 |  |  |  | Cl Max: | 1.216 | at alpha= | 6.5 | deg
JavaFoil+Calcfoil stall+Eppler ext transition |  |  |  | L/D Max: | 53.464 | at alpha= | 5 | deg
Re: | 100000 |  |  | Cd Min: | 0.01529 | at alpha= | -0.5 | deg
Mach: | 0.25 |  |  | Cl=0 at alpha= | -3.94 | deg
|  |  |  | @ Cl=0.1, Cd= | 0.037759
|  |  |  | @ Cl=0.4, Cd= | 0.019956
|  |  |  | @ Cl=0.6, Cd= | 0.016541
alpha (deg) | Cl | Cd | Cm | Cl/Cd
-15.5 | -0.142 | 0.32062 | -0.02 | -0.441
-15 | -0.206 | 0.27064 | -0.02 | -0.762
-14.5 | -0.255 | 0.24638 | -0.02 | -1.035
-14 | -0.297 | 0.2731 | -0.019 | -1.088
-13.5 | -0.334 | 0.21398 | -0.019 | -1.56
-13 | -0.366 | 0.19749 | -0.019 | -1.852
-12.5 | -0.392 | 0.16273 | -0.02 | -2.411
-12 | -0.413 | 0.15059 | -0.02 | -2.744
-11.5 | -0.428 | 0.13261 | -0.023 | -3.231
-11 | -0.437 | 0.11692 | -0.024 | -3.738
-10.5 | -0.439 | 0.10888 | -0.025 | -4.031
-10 | -0.434 | 0.09919 | -0.026 | -4.377
-9.5 | -0.423 | 0.08672 | -0.027 | -4.876
-9 | -0.405 | 0.08226 | -0.027 | -4.925
-8.5 | -0.382 | 0.07582 | -0.028 | -5.033
-8 | -0.353 | 0.06896 | -0.028 | -5.116
-7.5 | -0.319 | 0.06391 | -0.029 | -4.996
-7 | -0.282 | 0.05939 | -0.029 | -4.746
-6.5 | -0.241 | 0.05528 | -0.03 | -4.352
-6 | -0.197 | 0.05136 | -0.03 | -3.826
-5.5 | -0.151 | 0.04805 | -0.031 | -3.137
-5 | -0.103 | 0.04552 | -0.031 | -2.271
-4.5 | -0.055 | 0.04315 | -0.032 | -1.275
-4 | -0.006 | 0.04126 | -0.032 | -0.144
-3.5 | 0.044 | 0.0394 | -0.033 | 1.11
-3 | 0.094 | 0.03791 | -0.034 | 2.475
-2.5 | 0.144 | 0.03665 | -0.035 | 3.936
-2 | 0.195 | 0.03567 | -0.036 | 5.468
-1.5 | 0.246 | 0.03491 | -0.038 | 7.043
-1 | 0.298 | 0.03438 | -0.039 | 8.666
-0.5 | 0.433 | 0.01529 | -0.081 | 28.29
0 | 0.468 | 0.01728 | -0.082 | 27.065
0.5 | 0.526 | 0.01619 | -0.082 | 32.499
1 | 0.585 | 0.01647 | -0.083 | 35.495
1.5 | 0.644 | 0.01675 | -0.084 | 38.417
2 | 0.702 | 0.01711 | -0.085 | 41.011
2.5 | 0.76 | 0.01747 | -0.086 | 43.52
3 | 0.82 | 0.01781 | -0.087 | 46.06
3.5 | 0.879 | 0.01828 | -0.088 | 48.105
4 | 0.932 | 0.01876 | -0.089 | 49.665
4.5 | 0.989 | 0.01897 | -0.091 | 52.125
5 | 1.045 | 0.01954 | -0.092 | 53.464
5.5 | 1.117 | 0.02494 | -0.095 | 44.775
6 | 1.168 | 0.02603 | -0.096 | 44.854
6.5 | 1.216 | 0.02723 | -0.097 | 44.65
7 | 1.059 | 0.0482 | -0.047 | 21.966
7.5 | 1.094 | 0.05168 | -0.044 | 21.159
8 | 1.127 | 0.05591 | -0.043 | 20.15
8.5 | 1.154 | 0.06007 | -0.042 | 19.207
9 | 1.175 | 0.0653 | -0.041 | 17.993
9.5 | 1.19 | 0.07067 | -0.04 | 16.842
10 | 1.199 | 0.07573 | -0.04 | 15.836
10.5 | 1.201 | 0.08306 | -0.039 | 14.461
11 | 1.188 | 0.09124 | -0.039 | 13.024
11.5 | 1.165 | 0.09865 | -0.038 | 11.806

## 14. Re 100k Mach 0.25 (2)
BIGFOIL.COM POLAR EXPORT
NACA66-614 a=0.5
NACA66-614 a=0.5 |  |  |  | Cl Max: | 1.2132 | at alpha= | 13 | deg
XFOIL ncrit=9 |  |  |  | L/D Max: | 25.218 | at alpha= | 10 | deg
Re: | 100000 |  |  | Cd Min: | 0.21499 | at alpha= | 18 | deg
Mach: | 0.25 |  |  | Cl=0 at alpha= | 0.70798 | deg
|  |  |  | @ Cl=0.1, Cd= | 0.045711
|  |  |  | @ Cl=0.4, Cd= | 0.05364
|  |  |  | @ Cl=0.6, Cd= | 0.057709
alpha (deg) | Cl | Cd | Cm | Cl/Cd
-11 | -0.2185 | 0.12355 | -0.0859 | -1.7685
-10.5 | -0.2401 | 0.12077 | -0.0926 | -1.9881
-10 | -0.2261 | 0.11361 | -0.0885 | -1.9901
-9.5 | -0.2314 | 0.10981 | -0.0865 | -2.1073
-9 | -0.2782 | 0.10773 | -0.0889 | -2.5824
-8.5 | -0.2683 | 0.10225 | -0.0811 | -2.624
-8 | -0.2981 | 0.09904 | -0.0784 | -3.0099
-7.5 | -0.3575 | 0.09667 | -0.0749 | -3.6981
-7 | -0.5507 | 0.10811 | -0.019 | -5.0939
-6.5 | -0.5906 | 0.10243 | -0.0184 | -5.7659
-6 | -0.6243 | 0.09483 | -0.0222 | -6.5834
-5.5 | -0.6149 | 0.08867 | -0.0167 | -6.9347
-5 | -0.5938 | 0.08097 | -0.0212 | -7.3336
-4.5 | -0.5603 | 0.07365 | -0.0277 | -7.6076
-4 | -0.522 | 0.06807 | -0.0302 | -7.6686
-2.5 | -0.3613 | 0.05122 | -0.0369 | -7.0539
-2 | -0.2935 | 0.04591 | -0.0359 | -6.3929
-1.5 | -0.2418 | 0.04435 | -0.0353 | -5.4521
-1 | -0.1731 | 0.04445 | -0.0375 | -3.8943
0 | -0.0841 | 0.04364 | -0.0349 | -1.9271
0.5 | -0.0297 | 0.04478 | -0.0355 | -0.66324
1 | 0.0417 | 0.04357 | -0.0382 | 0.95708
1.5 | 0.0824 | 0.04502 | -0.0372 | 1.8303
2 | 0.1239 | 0.04665 | -0.0366 | 2.6559
2.5 | 0.1671 | 0.04844 | -0.0364 | 3.4496
3 | 0.2113 | 0.05036 | -0.0365 | 4.1958
4 | 0.3194 | 0.055 | -0.0392 | 5.8073
4.5 | 0.4083 | 0.0535 | -0.0411 | 7.6318
5.5 | 0.5021 | 0.05577 | -0.0402 | 9.003
6 | 0.5602 | 0.05677 | -0.0409 | 9.8679
6.5 | 0.6068 | 0.05787 | -0.0404 | 10.4856
7 | 0.6509 | 0.05888 | -0.0395 | 11.0547
7.5 | 0.7116 | 0.0591 | -0.0398 | 12.0406
8 | 0.756 | 0.05974 | -0.0385 | 12.6548
8.5 | 0.8143 | 0.05923 | -0.0378 | 13.7481
9.5 | 1.0157 | 0.04097 | -0.0305 | 24.7913
10 | 1.0236 | 0.04059 | -0.021 | 25.218
10.5 | 0.9989 | 0.04708 | -0.0151 | 21.2171
11 | 1.0118 | 0.05075 | -0.0115 | 19.9369
11.5 | 1.066 | 0.05186 | -0.0087 | 20.5553
12 | 1.1336 | 0.05394 | -0.0077 | 21.0159
12.5 | 1.2019 | 0.05886 | -0.0073 | 20.4196
13 | 1.2132 | 0.06527 | -0.0045 | 18.5874
13.5 | 1.2023 | 0.07309 | -0.0014 | 16.4496
14 | 1.1734 | 0.08194 | 0.0008 | 14.3202
14.5 | 1.1332 | 0.09212 | 0.0011 | 12.3013
15 | 1.0868 | 0.10436 | -0.0014 | 10.414
15.5 | 1.04 | 0.11871 | -0.0071 | 8.7608
16 | 1.0035 | 0.13424 | -0.0148 | 7.4754
16.5 | 0.8801 | 0.19037 | -0.0507 | 4.6231
17 | 0.885 | 0.19972 | -0.0555 | 4.4312
17.5 | 0.9098 | 0.20728 | -0.0568 | 4.3892
18 | 0.9019 | 0.21499 | -0.0642 | 4.1951

## 15. Re 100k Mach 0.50 (1)
BIGFOIL.COM POLAR EXPORT
NACA66-614 a=0.5
NACA66-614 a=0.5 |  |  |  | Cl Max: | 1.286 | at alpha= | 20 | deg
JavaFoil+Calcfoil stall+Eppler ext transition |  |  |  | L/D Max: | 50.624 | at alpha= | 5 | deg
Re: | 100000 |  |  | Cd Min: | 0.01801 | at alpha= | 1 | deg
Mach: | 0.5 |  |  | Cl=0 at alpha= | -3.9364 | deg
|  |  |  | @ Cl=0.1, Cd= | 0.039726
|  |  |  | @ Cl=0.4, Cd= | 0.033971
|  |  |  | @ Cl=0.6, Cd= | 0.018451
alpha (deg) | Cl | Cd | Cm | Cl/Cd
-20 | -0.89 | 0.32644 | -0.031 | -2.726
-19.5 | -0.863 | 0.31981 | -0.031 | -2.697
-19 | -0.836 | 0.3112 | -0.031 | -2.685
-18.5 | -0.808 | 0.32105 | -0.032 | -2.518
-18 | -0.781 | 0.30963 | -0.032 | -2.523
-17.5 | -0.752 | 0.29814 | -0.031 | -2.523
-17 | -0.725 | 0.28122 | -0.031 | -2.577
-16.5 | -0.697 | 0.27204 | -0.031 | -2.563
-16 | -0.67 | 0.26752 | -0.032 | -2.504
-15.5 | -0.642 | 0.26283 | -0.032 | -2.444
-15 | -0.615 | 0.24777 | -0.032 | -2.482
-14.5 | -0.587 | 0.24168 | -0.033 | -2.431
-14 | -0.559 | 0.22946 | -0.031 | -2.434
-13.5 | -0.531 | 0.23119 | -0.031 | -2.296
-13 | -0.503 | 0.21514 | -0.031 | -2.339
-12.5 | -0.476 | 0.21309 | -0.032 | -2.232
-12 | -0.448 | 0.21878 | -0.032 | -2.048
-11.5 | -0.42 | 0.21554 | -0.032 | -1.95
-11 | -0.393 | 0.20899 | -0.032 | -1.878
-10.5 | -0.365 | 0.20841 | -0.033 | -1.751
-10 | -0.336 | 0.18972 | -0.03 | -1.774
-9.5 | -0.309 | 0.17858 | -0.03 | -1.729
-9 | -0.281 | 0.17962 | -0.031 | -1.564
-8.5 | -0.253 | 0.16283 | -0.031 | -1.555
-8 | -0.225 | 0.16269 | -0.031 | -1.386
-7.5 | -0.198 | 0.16058 | -0.032 | -1.231
-7 | -0.17 | 0.14216 | -0.028 | -1.194
-6.5 | -0.221 | 0.07929 | -0.032 | -2.785
-6 | -0.198 | 0.06345 | -0.033 | -3.128
-5.5 | -0.159 | 0.05648 | -0.033 | -2.811
-5 | -0.111 | 0.05127 | -0.034 | -2.172
-4.5 | -0.06 | 0.04673 | -0.035 | -1.283
-4 | -0.007 | 0.04358 | -0.035 | -0.149
-3.5 | 0.048 | 0.04123 | -0.036 | 1.172
-3 | 0.104 | 0.03961 | -0.037 | 2.627
-2.5 | 0.16 | 0.03811 | -0.038 | 4.209
-2 | 0.217 | 0.03696 | -0.04 | 5.877
-1.5 | 0.274 | 0.03611 | -0.041 | 7.595
-1 | 0.333 | 0.03554 | -0.042 | 9.367
-0.5 | 0.39 | 0.03526 | -0.044 | 11.055
0 | 0.521 | 0.01837 | -0.091 | 28.343
0.5 | 0.586 | 0.01857 | -0.092 | 31.58
1 | 0.652 | 0.01801 | -0.092 | 36.187
1.5 | 0.717 | 0.01839 | -0.093 | 38.973
2 | 0.783 | 0.01878 | -0.095 | 41.699
2.5 | 0.849 | 0.01928 | -0.096 | 44.062
3 | 0.915 | 0.01982 | -0.097 | 46.179
3.5 | 0.981 | 0.02049 | -0.098 | 47.885
4 | 1.038 | 0.02116 | -0.1 | 49.06
4.5 | 1.099 | 0.02192 | -0.101 | 50.139
5 | 1.156 | 0.02284 | -0.102 | 50.624
5.5 | 1.229 | 0.03014 | -0.105 | 40.793
6 | 1.278 | 0.03172 | -0.106 | 40.281
6.5 | 1.11 | 0.04828 | -0.047 | 22.984
7 | 1.136 | 0.05308 | -0.047 | 21.399
7.5 | 1.148 | 0.05865 | -0.045 | 19.573
8 | 1.137 | 0.06696 | -0.042 | 16.986
8.5 | 1.054 | 0.08029 | -0.039 | 13.13
9 | 0.705 | 0.14508 | -0.04 | 4.859
9.5 | 0.731 | 0.16365 | -0.04 | 4.47
10 | 0.759 | 0.18526 | -0.047 | 4.096
10.5 | 0.785 | 0.18868 | -0.048 | 4.161
11 | 0.811 | 0.19176 | -0.048 | 4.231
11.5 | 0.838 | 0.19008 | -0.049 | 4.407
12 | 0.865 | 0.20803 | -0.056 | 4.16
12.5 | 0.891 | 0.21226 | -0.056 | 4.2
13 | 0.917 | 0.21685 | -0.057 | 4.231
13.5 | 0.943 | 0.23088 | -0.058 | 4.086
14 | 0.971 | 0.25247 | -0.063 | 3.847
14.5 | 0.997 | 0.24901 | -0.063 | 4.004
15 | 1.023 | 0.26322 | -0.064 | 3.886
15.5 | 1.051 | 0.30113 | -0.069 | 3.49
16 | 1.077 | 0.28375 | -0.07 | 3.794
16.5 | 1.102 | 0.29919 | -0.071 | 3.684
17 | 1.131 | 0.31944 | -0.075 | 3.54
17.5 | 1.156 | 0.32342 | -0.076 | 3.575
18 | 1.182 | 0.32383 | -0.077 | 3.649
18.5 | 1.21 | 0.3367 | -0.08 | 3.594
19 | 1.236 | 0.35208 | -0.082 | 3.51
19.5 | 1.261 | 0.36622 | -0.082 | 3.443
20 | 1.286 | 0.37544 | -0.083 | 3.425

## 16. Re 100k Mach 0.50 (2)
BIGFOIL.COM POLAR EXPORT
NACA66-614 a=0.5
NACA66-614 a=0.5 |  |  |  | Cl Max: | 1.0915 | at alpha= | 12 | deg
XFOIL ncrit=9 |  |  |  | L/D Max: | 20.6764 | at alpha= | 9.5 | deg
Re: | 100000 |  |  | Cd Min: | 0.27358 | at alpha= | 20 | deg
Mach: | 0.5 |  |  | Cl=0 at alpha= | 1.1641 | deg
|  |  |  | @ Cl=0.1, Cd= | 0.049873
|  |  |  | @ Cl=0.4, Cd= | 0.05634
|  |  |  | @ Cl=0.6, Cd= | 0.062551
alpha (deg) | Cl | Cd | Cm | Cl/Cd
-11 | -0.1774 | 0.13402 | -0.0982 | -1.3237
-10.5 | -0.1592 | 0.12794 | -0.1003 | -1.2443
-10 | -0.2046 | 0.12863 | -0.0956 | -1.5906
-9.5 | -0.1781 | 0.12057 | -0.0947 | -1.4772
-9 | -0.2207 | 0.12006 | -0.0921 | -1.8382
-8.5 | -0.2179 | 0.11423 | -0.0867 | -1.9076
-8 | -0.2401 | 0.11112 | -0.0878 | -2.1607
-7.5 | -0.2457 | 0.10623 | -0.0817 | -2.3129
-7 | -0.2856 | 0.10407 | -0.0752 | -2.7443
-6.5 | -0.5012 | 0.11578 | -0.0187 | -4.3289
-6 | -0.5626 | 0.11222 | -0.0185 | -5.0134
-5.5 | -0.5479 | 0.10439 | -0.0175 | -5.2486
-5 | -0.5535 | 0.09712 | -0.023 | -5.6991
-4.5 | -0.5492 | 0.09006 | -0.0257 | -6.0982
-4 | -0.5403 | 0.0831 | -0.0277 | -6.5018
-3.5 | -0.5272 | 0.07679 | -0.0267 | -6.8655
-2 | -0.3444 | 0.05495 | -0.0421 | -6.2675
-1.5 | -0.2958 | 0.05106 | -0.0403 | -5.7932
-1 | -0.239 | 0.04927 | -0.0394 | -4.8508
0.5 | -0.0613 | 0.04837 | -0.0379 | -1.2673
1 | -0.013 | 0.04891 | -0.0361 | -0.26579
1.5 | 0.0266 | 0.04787 | -0.0322 | 0.55567
2 | 0.1098 | 0.05014 | -0.0371 | 2.1899
2.5 | 0.1652 | 0.0521 | -0.0374 | 3.1708
3 | 0.2499 | 0.0523 | -0.0391 | 4.7782
3.5 | 0.325 | 0.05389 | -0.0412 | 6.0308
4 | 0.3562 | 0.0551 | -0.0384 | 6.4646
4.5 | 0.4106 | 0.05664 | -0.0383 | 7.2493
5.5 | 0.5053 | 0.05989 | -0.0369 | 8.4371
6 | 0.5606 | 0.06137 | -0.0368 | 9.1348
6.5 | 0.6113 | 0.06289 | -0.0362 | 9.7201
7 | 0.6601 | 0.06431 | -0.0352 | 10.2643
7.5 | 0.7291 | 0.06474 | -0.0351 | 11.262
8 | 0.7667 | 0.06628 | -0.0328 | 11.5676
8.5 | 0.8115 | 0.06737 | -0.0306 | 12.0454
9 | 0.9549 | 0.05426 | -0.0237 | 17.5986
9.5 | 1.021 | 0.04938 | -0.0153 | 20.6764
10 | 0.9872 | 0.05653 | -0.0093 | 17.4633
10.5 | 0.9802 | 0.06286 | -0.0057 | 15.5934
11 | 1.0212 | 0.06493 | -0.001 | 15.7277
11.5 | 1.0708 | 0.06793 | 0.0031 | 15.7633
12 | 1.0915 | 0.07448 | 0.0054 | 14.6549
12.5 | 1.0703 | 0.08451 | 0.005 | 12.6648
13 | 1.0378 | 0.09654 | 0.0018 | 10.7499
13.5 | 0.9988 | 0.11085 | -0.0046 | 9.0104
14 | 0.9584 | 0.12765 | -0.0145 | 7.508
14.5 | 0.9284 | 0.14558 | -0.0257 | 6.3772
15 | 0.9184 | 0.16114 | -0.0346 | 5.6994
15.5 | 0.9237 | 0.17327 | -0.0405 | 5.331
16.5 | 0.9162 | 0.21062 | -0.0633 | 4.35
17.5 | 0.9401 | 0.22924 | -0.0746 | 4.1009
18 | 0.9807 | 0.24205 | -0.0751 | 4.0516
18.5 | 0.9777 | 0.24659 | -0.0835 | 3.9649
19 | 0.9997 | 0.25686 | -0.0877 | 3.892
19.5 | 1.0131 | 0.26413 | -0.0939 | 3.8356
20 | 1.0325 | 0.27358 | -0.0987 | 3.774

## 17. Re 250k Mach 0.00 (1)
BIGFOIL.COM POLAR EXPORT
NACA66-614 a=0.5
NACA66-614 a=0.5 |  |  |  | Cl Max: | 1.357 | at alpha= | 8.5 | deg
JavaFoil+Calcfoil stall+Eppler ext transition |  |  |  | L/D Max: | 84.497 | at alpha= | 5.5 | deg
Re: | 250000 |  |  | Cd Min: | 0.01036 | at alpha= | 0.5 | deg
Mach: | 0 |  |  | Cl=0 at alpha= | -3.9375 | deg
|  |  |  | @ Cl=0.1, Cd= | 0.033627
|  |  |  | @ Cl=0.4, Cd= | 0.011256
|  |  |  | @ Cl=0.6, Cd= | 0.010485
alpha (deg) | Cl | Cd | Cm | Cl/Cd
-18 | -0.449 | 0.22135 | -0.019 | -2.027
-17.5 | -0.462 | 0.21116 | -0.019 | -2.189
-17 | -0.475 | 0.19557 | -0.02 | -2.431
-16.5 | -0.488 | 0.18277 | -0.02 | -2.669
-16 | -0.5 | 0.17096 | -0.021 | -2.922
-15.5 | -0.51 | 0.16314 | -0.022 | -3.127
-15 | -0.519 | 0.14871 | -0.023 | -3.493
-14.5 | -0.527 | 0.13809 | -0.023 | -3.815
-14 | -0.532 | 0.13034 | -0.024 | -4.084
-13.5 | -0.535 | 0.12673 | -0.025 | -4.225
-13 | -0.536 | 0.11391 | -0.025 | -4.705
-12.5 | -0.534 | 0.10585 | -0.026 | -5.041
-12 | -0.528 | 0.10021 | -0.026 | -5.27
-11.5 | -0.519 | 0.09174 | -0.027 | -5.659
-11 | -0.507 | 0.08712 | -0.027 | -5.814
-10.5 | -0.49 | 0.08261 | -0.028 | -5.934
-10 | -0.47 | 0.07621 | -0.028 | -6.17
-9.5 | -0.446 | 0.06963 | -0.028 | -6.412
-9 | -0.419 | 0.06513 | -0.028 | -6.435
-8.5 | -0.388 | 0.0614 | -0.028 | -6.325
-8 | -0.354 | 0.05739 | -0.028 | -6.176
-7.5 | -0.318 | 0.05392 | -0.029 | -5.891
-7 | -0.278 | 0.05071 | -0.03 | -5.488
-6.5 | -0.236 | 0.04776 | -0.03 | -4.946
-6 | -0.192 | 0.04504 | -0.03 | -4.269
-5.5 | -0.147 | 0.04264 | -0.031 | -3.447
-5 | -0.101 | 0.0403 | -0.032 | -2.499
-4.5 | -0.054 | 0.03837 | -0.032 | -1.394
-4 | -0.006 | 0.03668 | -0.033 | -0.157
-3.5 | 0.042 | 0.03516 | -0.034 | 1.208
-3 | 0.091 | 0.03384 | -0.035 | 2.692
-2.5 | 0.14 | 0.03268 | -0.037 | 4.286
-2 | 0.189 | 0.03177 | -0.038 | 5.956
-1.5 | 0.296 | 0.01138 | -0.079 | 25.989
-1 | 0.358 | 0.01129 | -0.08 | 31.705
-0.5 | 0.419 | 0.01124 | -0.081 | 37.246
0 | 0.462 | 0.01215 | -0.081 | 37.976
0.5 | 0.52 | 0.01036 | -0.082 | 50.124
1 | 0.577 | 0.01041 | -0.083 | 55.445
1.5 | 0.635 | 0.0106 | -0.084 | 59.897
2 | 0.692 | 0.01083 | -0.085 | 63.862
2.5 | 0.749 | 0.01107 | -0.086 | 67.63
3 | 0.808 | 0.01128 | -0.087 | 71.617
3.5 | 0.866 | 0.0115 | -0.088 | 75.301
4 | 0.919 | 0.0118 | -0.089 | 77.851
4.5 | 0.974 | 0.01209 | -0.09 | 80.574
5 | 1.03 | 0.01245 | -0.091 | 82.669
5.5 | 1.083 | 0.01281 | -0.092 | 84.497
6 | 1.14 | 0.02061 | -0.093 | 55.301
6.5 | 1.188 | 0.02153 | -0.094 | 55.202
7 | 1.235 | 0.02248 | -0.095 | 54.942
7.5 | 1.279 | 0.02345 | -0.096 | 54.545
8 | 1.321 | 0.02455 | -0.097 | 53.796
8.5 | 1.357 | 0.02571 | -0.098 | 52.795
9 | 1.164 | 0.05744 | -0.048 | 20.259
9.5 | 1.185 | 0.06158 | -0.045 | 19.251
10 | 1.204 | 0.06616 | -0.043 | 18.198
10.5 | 1.219 | 0.07079 | -0.044 | 17.226
11 | 1.225 | 0.07578 | -0.042 | 16.165
11.5 | 1.225 | 0.08075 | -0.042 | 15.166
12 | 1.219 | 0.08818 | -0.041 | 13.824
12.5 | 1.208 | 0.09466 | -0.041 | 12.761
13 | 1.192 | 0.09982 | -0.043 | 11.944
13.5 | 1.171 | 0.1051 | -0.042 | 11.143

## 18. Re 250k Mach 0.00 (2)
BIGFOIL.COM POLAR EXPORT
NACA66-614 a=0.5
NACA66-614 a=0.5 |  |  |  | Cl Max: | 1.2811 | at alpha= | 14 | deg
XFOIL ncrit=9 |  |  |  | L/D Max: | 76.7391 | at alpha= | 7.5 | deg
Re: | 250000 |  |  | Cd Min: | 0.21641 | at alpha= | -20 | deg
Mach: | 0 |  |  | Cl=0 at alpha= | -4.1597 | deg
|  |  |  | @ Cl=0.1, Cd= | 0.022222
|  |  |  | @ Cl=0.4, Cd= | 0.021983
|  |  |  | @ Cl=0.6, Cd= | 0.021465
alpha (deg) | Cl | Cd | Cm | Cl/Cd
-20 | -0.4301 | 0.21641 | -0.0255 | -1.9874
-19.5 | -0.411 | 0.21021 | -0.0301 | -1.9552
-19 | -0.3916 | 0.20385 | -0.0352 | -1.921
-18.5 | -0.3771 | 0.19858 | -0.0421 | -1.899
-18 | -0.3577 | 0.19102 | -0.0473 | -1.8726
-17.5 | -0.3255 | 0.18307 | -0.0532 | -1.778
-17 | -0.296 | 0.17568 | -0.0608 | -1.6849
-16.5 | -0.2747 | 0.16867 | -0.0664 | -1.6286
-16 | -0.2652 | 0.16321 | -0.0709 | -1.6249
-15.5 | -0.2678 | 0.1586 | -0.0757 | -1.6885
-15 | -0.2405 | 0.14952 | -0.0758 | -1.6085
-14.5 | -0.2242 | 0.14354 | -0.0778 | -1.5619
-14 | -0.2118 | 0.13754 | -0.0803 | -1.5399
-13.5 | -0.2045 | 0.13161 | -0.0841 | -1.5538
-13 | -0.2114 | 0.12588 | -0.0901 | -1.6794
-12.5 | -0.1935 | 0.11738 | -0.0915 | -1.6485
-12 | -0.1731 | 0.11157 | -0.0923 | -1.5515
-11.5 | -0.1624 | 0.10557 | -0.0948 | -1.5383
-11 | -0.1634 | 0.09882 | -0.1004 | -1.6535
-10.5 | -0.1712 | 0.09168 | -0.107 | -1.8674
-10 | -0.1637 | 0.0835 | -0.1081 | -1.9605
-9.5 | -0.146 | 0.07894 | -0.1086 | -1.8495
-9 | -0.1525 | 0.07169 | -0.1135 | -2.1272
-8.5 | -0.1794 | 0.06437 | -0.1179 | -2.787
-8 | -0.2069 | 0.05971 | -0.1164 | -3.4651
-7.5 | -0.196 | 0.05108 | -0.1158 | -3.8371
-7 | -0.1747 | 0.0475 | -0.1147 | -3.6779
-6.5 | -0.1621 | 0.04211 | -0.1114 | -3.8494
-6 | -0.1289 | 0.04247 | -0.1075 | -3.0351
-5.5 | -0.1065 | 0.03597 | -0.1066 | -2.9608
-5 | -0.0717 | 0.03309 | -0.1043 | -2.1668
-4.5 | -0.0228 | 0.02681 | -0.1 | -0.85043
-4 | 0.0107 | 0.02486 | -0.0968 | 0.43041
-3.5 | 0.0624 | 0.02307 | -0.096 | 2.7048
-3 | 0.1178 | 0.02182 | -0.0958 | 5.3987
-2.5 | 0.1416 | 0.02222 | -0.0913 | 6.3726
-2 | 0.1907 | 0.02151 | -0.0902 | 8.8656
-1.5 | 0.2442 | 0.02055 | -0.0899 | 11.8832
-1 | 0.2559 | 0.02178 | -0.0836 | 11.7493
-0.5 | 0.2728 | 0.01927 | -0.0748 | 14.1567
0 | 0.2615 | 0.02125 | -0.0622 | 12.3059
0.5 | 0.4486 | 0.02224 | -0.0852 | 20.1709
1 | 0.5216 | 0.02201 | -0.0893 | 23.6983
1.5 | 0.5907 | 0.02153 | -0.0922 | 27.4361
2 | 0.6594 | 0.02105 | -0.095 | 31.3254
3 | 0.7726 | 0.02191 | -0.0988 | 35.2624
4.5 | 0.9381 | 0.02111 | -0.1006 | 44.4387
5 | 0.8915 | 0.02226 | -0.0831 | 40.0494
6 | 1.0647 | 0.01722 | -0.0908 | 61.8293
6.5 | 1.112 | 0.01478 | -0.0872 | 75.2368
7 | 1.1105 | 0.01468 | -0.0765 | 75.6471
7.5 | 1.1296 | 0.01472 | -0.0699 | 76.7391
8 | 1.1398 | 0.01553 | -0.0624 | 73.3934
8.5 | 1.1032 | 0.01923 | -0.0498 | 57.3687
9 | 1.0617 | 0.02439 | -0.0391 | 43.5301
9.5 | 1.0269 | 0.03015 | -0.0306 | 34.0597
10 | 1.0331 | 0.03367 | -0.0265 | 30.6831
10.5 | 1.0478 | 0.03671 | -0.0235 | 28.5426
11 | 1.055 | 0.04048 | -0.02 | 26.0623
11.5 | 1.0774 | 0.04316 | -0.0178 | 24.9629
12 | 1.1008 | 0.04581 | -0.0159 | 24.0297
12.5 | 1.143 | 0.04763 | -0.0139 | 23.9975
13 | 1.1776 | 0.04995 | -0.0126 | 23.5756
13.5 | 1.2159 | 0.05249 | -0.0116 | 23.1644
14 | 1.2811 | 0.05685 | -0.0124 | 22.5347
14.5 | 1.2758 | 0.06147 | -0.0093 | 20.7548
15 | 1.2731 | 0.068 | -0.0069 | 18.7221
15.5 | 1.2562 | 0.07592 | -0.0049 | 16.5464
16 | 1.2269 | 0.08526 | -0.004 | 14.3901
16.5 | 1.1894 | 0.09617 | -0.0051 | 12.3677
17 | 1.1467 | 0.1092 | -0.0085 | 10.5009
17.5 | 1.1002 | 0.12429 | -0.0152 | 8.8519
18 | 0.9158 | 0.19433 | -0.0538 | 4.7126
18.5 | 0.927 | 0.20138 | -0.0575 | 4.6032
19 | 0.9433 | 0.20684 | -0.0583 | 4.5605

## 19. Re 250k Mach 0.10 (1)
BIGFOIL.COM POLAR EXPORT
NACA66-614 a=0.5
NACA66-614 a=0.5 |  |  |  | Cl Max: | 1.361 | at alpha= | 8.5 | deg
JavaFoil+Calcfoil stall+Eppler ext transition |  |  |  | L/D Max: | 84.163 | at alpha= | 5.5 | deg
Re: | 250000 |  |  | Cd Min: | 0.01029 | at alpha= | 0.5 | deg
Mach: | 0.1 |  |  | Cl=0 at alpha= | -3.9388 | deg
|  |  |  | @ Cl=0.1, Cd= | 0.033689
|  |  |  | @ Cl=0.4, Cd= | 0.011334
|  |  |  | @ Cl=0.6, Cd= | 0.010506
alpha (deg) | Cl | Cd | Cm | Cl/Cd
-18 | -0.403 | 0.23196 | -0.018 | -1.737
-17.5 | -0.419 | 0.21535 | -0.02 | -1.946
-17 | -0.435 | 0.20992 | -0.02 | -2.071
-16.5 | -0.45 | 0.19281 | -0.02 | -2.333
-16 | -0.464 | 0.18455 | -0.02 | -2.516
-15.5 | -0.478 | 0.16524 | -0.021 | -2.892
-15 | -0.49 | 0.15943 | -0.023 | -3.075
-14.5 | -0.501 | 0.14499 | -0.023 | -3.454
-14 | -0.509 | 0.13756 | -0.024 | -3.702
-13.5 | -0.515 | 0.12783 | -0.024 | -4.032
-13 | -0.519 | 0.11781 | -0.025 | -4.405
-12.5 | -0.519 | 0.10837 | -0.026 | -4.792
-12 | -0.517 | 0.10122 | -0.026 | -5.103
-11.5 | -0.51 | 0.09243 | -0.027 | -5.517
-11 | -0.5 | 0.08613 | -0.027 | -5.8
-10.5 | -0.485 | 0.08026 | -0.028 | -6.044
-10 | -0.467 | 0.07682 | -0.028 | -6.074
-9.5 | -0.444 | 0.06985 | -0.028 | -6.36
-9 | -0.418 | 0.06523 | -0.028 | -6.407
-8.5 | -0.388 | 0.06181 | -0.028 | -6.275
-8 | -0.355 | 0.0578 | -0.029 | -6.135
-7.5 | -0.318 | 0.05409 | -0.029 | -5.881
-7 | -0.279 | 0.05064 | -0.03 | -5.508
-6.5 | -0.237 | 0.04774 | -0.03 | -4.964
-6 | -0.193 | 0.04502 | -0.03 | -4.285
-5.5 | -0.148 | 0.04264 | -0.031 | -3.461
-5 | -0.101 | 0.04037 | -0.032 | -2.505
-4.5 | -0.054 | 0.03838 | -0.032 | -1.4
-4 | -0.006 | 0.03677 | -0.033 | -0.157
-3.5 | 0.043 | 0.0352 | -0.034 | 1.212
-3 | 0.092 | 0.03388 | -0.035 | 2.701
-2.5 | 0.141 | 0.03271 | -0.037 | 4.302
-2 | 0.19 | 0.03181 | -0.038 | 5.979
-1.5 | 0.297 | 0.01147 | -0.079 | 25.911
-1 | 0.36 | 0.01136 | -0.08 | 31.666
-0.5 | 0.421 | 0.01132 | -0.081 | 37.171
0 | 0.464 | 0.01218 | -0.082 | 38.048
0.5 | 0.522 | 0.01029 | -0.083 | 50.696
1 | 0.58 | 0.01043 | -0.084 | 55.597
1.5 | 0.638 | 0.01065 | -0.084 | 59.895
2 | 0.695 | 0.01085 | -0.085 | 64.068
2.5 | 0.753 | 0.01111 | -0.086 | 67.763
3 | 0.812 | 0.01132 | -0.087 | 71.682
3.5 | 0.87 | 0.01155 | -0.088 | 75.376
4 | 0.923 | 0.01186 | -0.089 | 77.835
4.5 | 0.979 | 0.01215 | -0.09 | 80.584
5 | 1.034 | 0.01253 | -0.091 | 82.563
5.5 | 1.088 | 0.01292 | -0.092 | 84.163
6 | 1.145 | 0.02076 | -0.094 | 55.142
6.5 | 1.193 | 0.02169 | -0.095 | 55.015
7 | 1.24 | 0.02265 | -0.096 | 54.734
7.5 | 1.284 | 0.02368 | -0.096 | 54.22
8 | 1.325 | 0.02481 | -0.097 | 53.411
8.5 | 1.361 | 0.02594 | -0.098 | 52.465
9 | 1.165 | 0.05774 | -0.046 | 20.183
9.5 | 1.187 | 0.06179 | -0.044 | 19.211
10 | 1.204 | 0.06674 | -0.043 | 18.045
10.5 | 1.218 | 0.07088 | -0.043 | 17.188
11 | 1.222 | 0.07677 | -0.042 | 15.914
11.5 | 1.219 | 0.08176 | -0.041 | 14.908
12 | 1.21 | 0.08733 | -0.04 | 13.856
12.5 | 1.196 | 0.09496 | -0.041 | 12.593
13 | 1.176 | 0.10166 | -0.041 | 11.565
13.5 | 1.151 | 0.10854 | -0.041 | 10.601

## 20. Re 250k Mach 0.10 (2)
BIGFOIL.COM POLAR EXPORT
NACA66-614 a=0.5
NACA66-614 a=0.5 |  |  |  | Cl Max: | 1.2745 | at alpha= | 14 | deg
XFOIL ncrit=9 |  |  |  | L/D Max: | 76.3736 | at alpha= | 6.5 | deg
Re: | 250000 |  |  | Cd Min: | 0.21689 | at alpha= | -20 | deg
Mach: | 0.1 |  |  | Cl=0 at alpha= | -4.1388 | deg
|  |  |  | @ Cl=0.1, Cd= | 0.022364
|  |  |  | @ Cl=0.4, Cd= | 0.020531
|  |  |  | @ Cl=0.6, Cd= | 0.022719
alpha (deg) | Cl | Cd | Cm | Cl/Cd
-20 | -0.43 | 0.21689 | -0.0258 | -1.9826
-19.5 | -0.4106 | 0.21065 | -0.0305 | -1.9492
-19 | -0.3909 | 0.20425 | -0.0357 | -1.9138
-18.5 | -0.3764 | 0.19907 | -0.0428 | -1.8908
-18 | -0.3554 | 0.19117 | -0.0477 | -1.8591
-17.5 | -0.322 | 0.18321 | -0.0544 | -1.7575
-17 | -0.293 | 0.17585 | -0.0619 | -1.6662
-16.5 | -0.2732 | 0.16903 | -0.0669 | -1.6163
-15.5 | -0.2673 | 0.15921 | -0.0759 | -1.6789
-15 | -0.2386 | 0.14996 | -0.0761 | -1.5911
-14.5 | -0.2228 | 0.14402 | -0.0779 | -1.547
-14 | -0.2099 | 0.13793 | -0.0807 | -1.5218
-13.5 | -0.2037 | 0.13214 | -0.0846 | -1.5415
-13 | -0.2092 | 0.12635 | -0.0906 | -1.6557
-12.5 | -0.1893 | 0.11789 | -0.0916 | -1.6057
-12 | -0.17 | 0.11206 | -0.0926 | -1.517
-11.5 | -0.1591 | 0.10597 | -0.0953 | -1.5014
-11 | -0.1615 | 0.09929 | -0.1012 | -1.6265
-10.5 | -0.1678 | 0.09228 | -0.1074 | -1.8184
-10 | -0.1556 | 0.08451 | -0.1077 | -1.8412
-9.5 | -0.1405 | 0.07958 | -0.1088 | -1.7655
-9 | -0.1465 | 0.07239 | -0.1136 | -2.0238
-8.5 | -0.1766 | 0.06478 | -0.1192 | -2.7262
-8 | -0.2029 | 0.06031 | -0.1174 | -3.3643
-7.5 | -0.1906 | 0.05181 | -0.1169 | -3.6788
-7 | -0.1712 | 0.04809 | -0.1157 | -3.56
-6.5 | -0.1599 | 0.0426 | -0.1123 | -3.7535
-6 | -0.129 | 0.04294 | -0.1085 | -3.0042
-5.5 | -0.1062 | 0.03634 | -0.1073 | -2.9224
-5 | -0.0714 | 0.03338 | -0.105 | -2.139
-4.5 | -0.0229 | 0.02709 | -0.1007 | -0.84533
-4 | 0.0088 | 0.02518 | -0.0972 | 0.34948
-3.5 | 0.0621 | 0.02323 | -0.0964 | 2.6733
-3 | 0.1181 | 0.02195 | -0.0963 | 5.3804
-2.5 | 0.1401 | 0.02241 | -0.0915 | 6.2517
-2 | 0.1918 | 0.02163 | -0.0907 | 8.8673
-1.5 | 0.2457 | 0.02061 | -0.0904 | 11.9214
0.5 | 0.5007 | 0.02048 | -0.0928 | 24.4482
2 | 0.6253 | 0.02329 | -0.0914 | 26.8484
2.5 | 0.7 | 0.02269 | -0.0951 | 30.8506
3 | 0.7756 | 0.02197 | -0.0989 | 35.3027
4 | 0.7106 | 0.02546 | -0.0723 | 27.9104
4.5 | 0.8041 | 0.02385 | -0.0777 | 33.7149
5 | 0.9085 | 0.02207 | -0.0854 | 41.1645
6.5 | 1.1204 | 0.01467 | -0.0876 | 76.3736
7 | 1.1089 | 0.01486 | -0.0752 | 74.6231
7.5 | 1.1257 | 0.01508 | -0.0684 | 74.6485
8 | 1.1373 | 0.01589 | -0.061 | 71.5733
8.5 | 1.0996 | 0.01976 | -0.0486 | 55.6478
9 | 1.0576 | 0.02504 | -0.0379 | 42.2364
9.5 | 1.0246 | 0.03078 | -0.0298 | 33.2878
10 | 1.0318 | 0.03427 | -0.0258 | 30.108
10.5 | 1.0467 | 0.03736 | -0.0228 | 28.0166
11 | 1.0542 | 0.04116 | -0.0194 | 25.6122
11.5 | 1.0768 | 0.04386 | -0.0171 | 24.5508
12 | 1.1007 | 0.04653 | -0.0151 | 23.6557
12.5 | 1.1445 | 0.04831 | -0.0132 | 23.6907
13 | 1.1794 | 0.05073 | -0.0118 | 23.2486
13.5 | 1.2176 | 0.05346 | -0.0107 | 22.7759
14 | 1.2745 | 0.05825 | -0.011 | 21.8798
14.5 | 1.2671 | 0.06327 | -0.0079 | 20.0269
15 | 1.2596 | 0.07026 | -0.0056 | 17.9277
15.5 | 1.2389 | 0.07868 | -0.0039 | 15.7461
16 | 1.207 | 0.0886 | -0.0037 | 13.623
16.5 | 1.1682 | 0.10014 | -0.0056 | 11.6657
17 | 1.1269 | 0.1135 | -0.01 | 9.9286
17.5 | 1.082 | 0.12908 | -0.0175 | 8.3824
18 | 1.0593 | 0.14281 | -0.0241 | 7.4175
18.5 | 0.9265 | 0.20326 | -0.0587 | 4.5582
19 | 0.9443 | 0.20843 | -0.0592 | 4.5305

## 21. Re 250k Mach 0.25 (1)
BIGFOIL.COM POLAR EXPORT
NACA66-614 a=0.5
NACA66-614 a=0.5 |  |  |  | Cl Max: | 1.348 | at alpha= | 8 | deg
JavaFoil+Calcfoil stall+Eppler ext transition |  |  |  | L/D Max: | 81.88 | at alpha= | 5 | deg
Re: | 250000 |  |  | Cd Min: | 0.01053 | at alpha= | 0.5 | deg
Mach: | 0.25 |  |  | Cl=0 at alpha= | -3.94 | deg
|  |  |  | @ Cl=0.1, Cd= | 0.033961
|  |  |  | @ Cl=0.4, Cd= | 0.011501
|  |  |  | @ Cl=0.6, Cd= | 0.010738
alpha (deg) | Cl | Cd | Cm | Cl/Cd
-15.5 | -0.142 | 0.23714 | -0.022 | -0.597
-15 | -0.206 | 0.21258 | -0.022 | -0.971
-14.5 | -0.255 | 0.19083 | -0.022 | -1.337
-14 | -0.297 | 0.17807 | -0.021 | -1.669
-13.5 | -0.334 | 0.16389 | -0.022 | -2.039
-13 | -0.366 | 0.15206 | -0.021 | -2.406
-12.5 | -0.393 | 0.13407 | -0.024 | -2.929
-12 | -0.414 | 0.12091 | -0.024 | -3.422
-11.5 | -0.429 | 0.10701 | -0.026 | -4.008
-11 | -0.438 | 0.0982 | -0.027 | -4.456
-10.5 | -0.439 | 0.09279 | -0.028 | -4.735
-10 | -0.434 | 0.08442 | -0.028 | -5.147
-9.5 | -0.423 | 0.07491 | -0.029 | -5.648
-9 | -0.405 | 0.06896 | -0.029 | -5.877
-8.5 | -0.382 | 0.0649 | -0.029 | -5.88
-8 | -0.353 | 0.05971 | -0.029 | -5.909
-7.5 | -0.319 | 0.05608 | -0.03 | -5.695
-7 | -0.282 | 0.05215 | -0.03 | -5.405
-6.5 | -0.241 | 0.04886 | -0.031 | -4.924
-6 | -0.197 | 0.04564 | -0.032 | -4.307
-5.5 | -0.151 | 0.04321 | -0.032 | -3.488
-5 | -0.103 | 0.04079 | -0.032 | -2.535
-4.5 | -0.055 | 0.03887 | -0.033 | -1.416
-4 | -0.006 | 0.03706 | -0.034 | -0.16
-3.5 | 0.044 | 0.03552 | -0.035 | 1.232
-3 | 0.094 | 0.0341 | -0.036 | 2.754
-2.5 | 0.144 | 0.03294 | -0.037 | 4.384
-2 | 0.195 | 0.032 | -0.039 | 6.101
-1.5 | 0.305 | 0.01163 | -0.081 | 26.255
-1 | 0.37 | 0.01151 | -0.082 | 32.109
-0.5 | 0.433 | 0.01149 | -0.083 | 37.655
0 | 0.476 | 0.01238 | -0.084 | 38.434
0.5 | 0.535 | 0.01053 | -0.085 | 50.866
1 | 0.595 | 0.01072 | -0.086 | 55.497
1.5 | 0.654 | 0.01093 | -0.087 | 59.87
2 | 0.713 | 0.01119 | -0.087 | 63.741
2.5 | 0.773 | 0.0114 | -0.088 | 67.779
3 | 0.834 | 0.0116 | -0.089 | 71.841
3.5 | 0.894 | 0.01187 | -0.091 | 75.273
4 | 0.947 | 0.01221 | -0.092 | 77.533
4.5 | 1.005 | 0.01255 | -0.093 | 80.079
5 | 1.061 | 0.01296 | -0.094 | 81.88
5.5 | 1.121 | 0.02077 | -0.095 | 53.97
6 | 1.172 | 0.02168 | -0.096 | 54.05
6.5 | 1.22 | 0.02268 | -0.097 | 53.802
7 | 1.266 | 0.02376 | -0.098 | 53.284
7.5 | 1.309 | 0.02489 | -0.099 | 52.591
8 | 1.348 | 0.02612 | -0.1 | 51.587
8.5 | 1.158 | 0.05487 | -0.05 | 21.101
9 | 1.176 | 0.05954 | -0.045 | 19.759
9.5 | 1.191 | 0.06358 | -0.043 | 18.735
10 | 1.2 | 0.06846 | -0.043 | 17.532
10.5 | 1.202 | 0.07407 | -0.043 | 16.228
11 | 1.189 | 0.08031 | -0.041 | 14.804
11.5 | 1.165 | 0.0868 | -0.04 | 13.424
12 | 1.131 | 0.09315 | -0.04 | 12.147
12.5 | 1.087 | 0.10272 | -0.04 | 10.586
13 | 1.034 | 0.11164 | -0.039 | 9.258

## 22. Re 250k Mach 0.25 (2)
BIGFOIL.COM POLAR EXPORT
NACA66-614 a=0.5
NACA66-614 a=0.5 |  |  |  | Cl Max: | 0.6347 | at alpha= | 2 | deg
XFOIL ncrit=9 |  |  |  | L/D Max: | 26.8941 | at alpha= | 2 | deg
Re: | 250000 |  |  | Cd Min: | 0.21962 | at alpha= | -20 | deg
Mach: | 0.25 |  |  | Cl=0 at alpha= | -4.035 | deg
|  |  |  | @ Cl=0.1, Cd= | 0.02398
|  |  |  | @ Cl=0.4, Cd= | 0.024194
|  |  |  | @ Cl=0.6, Cd= | 0.023855
alpha (deg) | Cl | Cd | Cm | Cl/Cd
-20 | -0.4293 | 0.21962 | -0.0276 | -1.9547
-19.5 | -0.4082 | 0.21307 | -0.0328 | -1.9158
-19 | -0.3875 | 0.20671 | -0.039 | -1.8746
-18.5 | -0.3726 | 0.20186 | -0.0465 | -1.8458
-18 | -0.3375 | 0.19185 | -0.0527 | -1.7592
-17.5 | -0.3058 | 0.18426 | -0.0602 | -1.6596
-17 | -0.2845 | 0.1777 | -0.065 | -1.601
-16.5 | -0.2706 | 0.17172 | -0.0685 | -1.5758
-16 | -0.2645 | 0.16704 | -0.0727 | -1.5835
-15.5 | -0.2587 | 0.16096 | -0.0767 | -1.6072
-15 | -0.2306 | 0.15252 | -0.0769 | -1.5119
-14.5 | -0.2142 | 0.14638 | -0.0797 | -1.4633
-14 | -0.2013 | 0.14018 | -0.0825 | -1.436
-13.5 | -0.1993 | 0.13503 | -0.0876 | -1.476
-13 | -0.1988 | 0.12898 | -0.0932 | -1.5413
-12.5 | -0.1701 | 0.12043 | -0.0925 | -1.4124
-12 | -0.1536 | 0.11441 | -0.0948 | -1.3425
-11.5 | -0.143 | 0.10808 | -0.0982 | -1.3231
-11 | -0.15 | 0.10198 | -0.1047 | -1.4709
-10 | -0.123 | 0.08831 | -0.1082 | -1.3928
-9.5 | -0.1155 | 0.08244 | -0.1108 | -1.401
-9 | -0.1286 | 0.07458 | -0.1195 | -1.7243
-8.5 | -0.1635 | 0.06818 | -0.1243 | -2.3981
-8 | -0.1755 | 0.05993 | -0.1235 | -2.9284
-7.5 | -0.1577 | 0.05563 | -0.1225 | -2.8348
-7 | -0.158 | 0.05257 | -0.1197 | -3.0055
-6.5 | -0.1455 | 0.04531 | -0.1176 | -3.2112
-5.5 | -0.1021 | 0.03832 | -0.1116 | -2.6644
-5 | -0.0688 | 0.03498 | -0.1089 | -1.9668
-4.5 | -0.0478 | 0.03014 | -0.1018 | -1.5859
-4 | 0.0036 | 0.02669 | -0.0999 | 0.13488
-3.5 | 0.062 | 0.0241 | -0.0993 | 2.5726
-3 | 0.0824 | 0.02436 | -0.0939 | 3.3826
-2.5 | 0.1398 | 0.02312 | -0.0936 | 6.0467
-2 | 0.1523 | 0.02398 | -0.087 | 6.3511
-1.5 | 0.2046 | 0.02301 | -0.086 | 8.8918
-1 | 0.2087 | 0.02435 | -0.0781 | 8.5708
-0.5 | 0.2633 | 0.02326 | -0.0779 | 11.3199
0 | 0.2707 | 0.02176 | -0.0655 | 12.4403
0.5 | 0.2931 | 0.02367 | -0.0588 | 12.3828
1 | 0.487 | 0.02462 | -0.0851 | 19.7807
1.5 | 0.5559 | 0.02418 | -0.0875 | 22.9901
2 | 0.6347 | 0.0236 | -0.0916 | 26.8941

## 23. Re 250k Mach 0.50 (1)
BIGFOIL.COM POLAR EXPORT
NACA66-614 a=0.5
NACA66-614 a=0.5 |  |  |  | Cl Max: | 1.353 | at alpha= | 7 | deg
JavaFoil+Calcfoil stall+Eppler ext transition |  |  |  | L/D Max: | 77.588 | at alpha= | 5 | deg
Re: | 250000 |  |  | Cd Min: | 0.01192 | at alpha= | 1 | deg
Mach: | 0.5 |  |  | Cl=0 at alpha= | -3.9364 | deg
|  |  |  | @ Cl=0.1, Cd= | 0.035395
|  |  |  | @ Cl=0.4, Cd= | 0.023011
|  |  |  | @ Cl=0.6, Cd= | 0.013196
alpha (deg) | Cl | Cd | Cm | Cl/Cd
-20 | -0.89 | 0.25615 | -0.031 | -3.474
-19.5 | -0.863 | 0.24791 | -0.031 | -3.48
-19 | -0.836 | 0.24179 | -0.031 | -3.456
-18.5 | -0.808 | 0.24659 | -0.032 | -3.278
-18 | -0.781 | 0.22858 | -0.032 | -3.418
-17.5 | -0.753 | 0.22283 | -0.031 | -3.377
-17 | -0.725 | 0.21833 | -0.031 | -3.319
-16.5 | -0.697 | 0.20892 | -0.032 | -3.337
-16 | -0.67 | 0.2042 | -0.032 | -3.28
-15.5 | -0.642 | 0.19975 | -0.032 | -3.216
-15 | -0.615 | 0.18811 | -0.033 | -3.269
-14.5 | -0.587 | 0.18275 | -0.033 | -3.215
-14 | -0.559 | 0.17625 | -0.032 | -3.17
-13.5 | -0.531 | 0.17727 | -0.032 | -2.994
-13 | -0.503 | 0.16233 | -0.032 | -3.101
-12.5 | -0.476 | 0.15971 | -0.032 | -2.979
-12 | -0.448 | 0.16523 | -0.033 | -2.711
-11.5 | -0.42 | 0.16197 | -0.033 | -2.595
-11 | -0.393 | 0.15279 | -0.033 | -2.57
-10.5 | -0.365 | 0.15143 | -0.034 | -2.41
-10 | -0.337 | 0.13698 | -0.031 | -2.457
-9.5 | -0.309 | 0.13588 | -0.031 | -2.272
-9 | -0.281 | 0.13633 | -0.032 | -2.061
-8.5 | -0.253 | 0.12132 | -0.032 | -2.088
-8 | -0.225 | 0.12412 | -0.032 | -1.817
-7.5 | -0.198 | 0.12196 | -0.033 | -1.621
-7 | -0.17 | 0.1057 | -0.03 | -1.606
-6.5 | -0.221 | 0.065 | -0.033 | -3.399
-6 | -0.198 | 0.05358 | -0.033 | -3.704
-5.5 | -0.159 | 0.0482 | -0.034 | -3.294
-5 | -0.111 | 0.04449 | -0.035 | -2.503
-4.5 | -0.06 | 0.0411 | -0.036 | -1.459
-4 | -0.007 | 0.03866 | -0.037 | -0.168
-3.5 | 0.048 | 0.03676 | -0.038 | 1.315
-3 | 0.104 | 0.03529 | -0.038 | 2.95
-2.5 | 0.161 | 0.03398 | -0.04 | 4.725
-2 | 0.217 | 0.03291 | -0.042 | 6.608
-1.5 | 0.275 | 0.03213 | -0.044 | 8.547
-1 | 0.333 | 0.03165 | -0.045 | 10.529
-0.5 | 0.484 | 0.01218 | -0.092 | 39.708
0 | 0.529 | 0.01345 | -0.093 | 39.299
0.5 | 0.595 | 0.0133 | -0.094 | 44.729
1 | 0.661 | 0.01192 | -0.095 | 55.435
1.5 | 0.726 | 0.01223 | -0.096 | 59.378
2 | 0.794 | 0.01241 | -0.097 | 63.954
2.5 | 0.862 | 0.01271 | -0.098 | 67.761
3 | 0.929 | 0.01307 | -0.1 | 71.043
3.5 | 0.995 | 0.01349 | -0.101 | 73.79
4 | 1.053 | 0.01394 | -0.102 | 75.54
4.5 | 1.115 | 0.01448 | -0.103 | 76.952
5 | 1.173 | 0.01511 | -0.104 | 77.588
5.5 | 1.233 | 0.02491 | -0.106 | 49.508
6 | 1.282 | 0.02636 | -0.107 | 48.627
6.5 | 1.323 | 0.02787 | -0.108 | 47.47
7 | 1.353 | 0.02964 | -0.109 | 45.647
7.5 | 1.149 | 0.05291 | -0.049 | 21.721
8 | 1.138 | 0.05881 | -0.045 | 19.349
8.5 | 1.054 | 0.06806 | -0.04 | 15.49
9 | 0.705 | 0.11451 | -0.041 | 6.158
9.5 | 0.731 | 0.12067 | -0.04 | 6.062
10 | 0.759 | 0.13802 | -0.048 | 5.498
10.5 | 0.785 | 0.14111 | -0.048 | 5.565
11 | 0.811 | 0.14411 | -0.049 | 5.631
11.5 | 0.838 | 0.14424 | -0.05 | 5.808
12 | 0.865 | 0.15397 | -0.056 | 5.621

## 24. Re 250k Mach 0.50 (2)
BIGFOIL.COM POLAR EXPORT
NACA66-614 a=0.5
NACA66-614 a=0.5 |  |  |  | Cl Max: | 1.1053 | at alpha= | 12.5 | deg
XFOIL ncrit=9 |  |  |  | L/D Max: | 40.2595 | at alpha= | 8 | deg
Re: | 250000 |  |  | Cd Min: | 0.23331 | at alpha= | -20 | deg
Mach: | 0.5 |  |  | Cl=0 at alpha= | -2.5593 | deg
|  |  |  | @ Cl=0.1, Cd= | 0.029278
|  |  |  | @ Cl=0.4, Cd= | 0.031197
|  |  |  | @ Cl=0.6, Cd= | 0.03317
alpha (deg) | Cl | Cd | Cm | Cl/Cd
-20 | -0.4254 | 0.23331 | -0.0386 | -1.8233
-19.5 | -0.3911 | 0.22632 | -0.0499 | -1.7281
-19 | -0.361 | 0.2177 | -0.0574 | -1.6582
-18.5 | -0.3374 | 0.20961 | -0.0604 | -1.6097
-18 | -0.3184 | 0.20311 | -0.0635 | -1.5676
-17.5 | -0.2986 | 0.1965 | -0.0672 | -1.5196
-17 | -0.2824 | 0.19066 | -0.0712 | -1.4812
-16.5 | -0.2705 | 0.18592 | -0.0769 | -1.4549
-16 | -0.2465 | 0.17687 | -0.0791 | -1.3937
-15.5 | -0.221 | 0.16901 | -0.0825 | -1.3076
-15 | -0.2016 | 0.16241 | -0.0858 | -1.2413
-14.5 | -0.1834 | 0.15579 | -0.0894 | -1.1772
-14 | -0.1771 | 0.15127 | -0.096 | -1.1708
-13.5 | -0.154 | 0.14256 | -0.0989 | -1.0802
-13 | -0.1303 | 0.1353 | -0.1007 | -0.96305
-12.5 | -0.1116 | 0.12883 | -0.1043 | -0.86626
-12 | -0.0969 | 0.12252 | -0.1085 | -0.79089
-11.5 | -0.1 | 0.11778 | -0.1152 | -0.84904
-11 | -0.0747 | 0.1091 | -0.1155 | -0.68469
-10.5 | -0.0536 | 0.10311 | -0.1179 | -0.51983
-10 | -0.0448 | 0.09725 | -0.1225 | -0.46067
-9.5 | -0.053 | 0.09181 | -0.1302 | -0.57728
-9 | -0.0292 | 0.08415 | -0.1282 | -0.347
-8.5 | -0.0151 | 0.07871 | -0.1308 | -0.19184
-8 | -0.0317 | 0.07213 | -0.1413 | -0.43948
-7.5 | -0.0303 | 0.06504 | -0.1413 | -0.46587
-7 | -0.0334 | 0.06066 | -0.141 | -0.55061
-6.5 | -0.0528 | 0.05649 | -0.1383 | -0.93468
-6 | -0.087 | 0.05314 | -0.1328 | -1.6372
-5.5 | -0.0748 | 0.0489 | -0.1283 | -1.5297
-5 | -0.1015 | 0.04757 | -0.1179 | -2.1337
-4 | -0.0376 | 0.03677 | -0.1099 | -1.0226
-3.5 | -0.0484 | 0.03505 | -0.0975 | -1.3809
-3 | -0.0609 | 0.03436 | -0.0854 | -1.7724
-2.5 | 0.0082 | 0.03119 | -0.0849 | 0.2629
-2 | 0.0878 | 0.0292 | -0.0863 | 3.0068
1.5 | 0.4396 | 0.03145 | -0.073 | 13.9777
2 | 0.5403 | 0.0315 | -0.0801 | 17.1524
2.5 | 0.5272 | 0.03222 | -0.0688 | 16.3625
3.5 | 0.5488 | 0.0335 | -0.0536 | 16.3821
4 | 0.6218 | 0.03303 | -0.0542 | 18.8253
4.5 | 0.6621 | 0.0339 | -0.0515 | 19.531
5.5 | 0.7578 | 0.03517 | -0.0476 | 21.5468
6 | 0.823 | 0.03479 | -0.0468 | 23.6562
6.5 | 0.8983 | 0.03359 | -0.0464 | 26.7431
7 | 0.991 | 0.02996 | -0.0457 | 33.0774
7.5 | 1.0613 | 0.02753 | -0.0425 | 38.5507
8 | 1.1015 | 0.02736 | -0.0363 | 40.2595
8.5 | 1.059 | 0.03345 | -0.0266 | 31.6592
9 | 1.017 | 0.04074 | -0.0193 | 24.9632
9.5 | 1.0133 | 0.04618 | -0.015 | 21.9424
10 | 1.0194 | 0.05129 | -0.0117 | 19.8752
10.5 | 1.032 | 0.05598 | -0.0085 | 18.4352
11 | 1.0518 | 0.06012 | -0.0054 | 17.495
11.5 | 1.0839 | 0.0635 | -0.0017 | 17.0693
12 | 1.104 | 0.06878 | 0.0009 | 16.0512
12.5 | 1.1053 | 0.07634 | 0.0022 | 14.4786
13 | 1.0908 | 0.08603 | 0.0014 | 12.6793
13.5 | 1.0679 | 0.09735 | -0.0016 | 10.9697
14 | 1.0403 | 0.11022 | -0.0071 | 9.4384
14.5 | 1.0105 | 0.12451 | -0.0148 | 8.1158
15 | 0.9814 | 0.14058 | -0.0249 | 6.9811
15.5 | 0.9579 | 0.15775 | -0.0361 | 6.0723
16.5 | 0.9381 | 0.19353 | -0.057 | 4.8473
17 | 0.9574 | 0.2079 | -0.0604 | 4.6051
17.5 | 0.953 | 0.221 | -0.0718 | 4.3122

## 25. Re 500k Mach 0.00 (1)
BIGFOIL.COM POLAR EXPORT
NACA66-614 a=0.5
NACA66-614 a=0.5 |  |  |  | Cl Max: | 1.458 | at alpha= | 10.5 | deg
JavaFoil+Calcfoil stall+Eppler ext transition |  |  |  | L/D Max: | 116.005 | at alpha= | 5.5 | deg
Re: | 500000 |  |  | Cd Min: | 0.00746 | at alpha= | 0.5 | deg
Mach: | 0 |  |  | Cl=0 at alpha= | -3.9388 | deg
|  |  |  | @ Cl=0.1, Cd= | 0.014059
|  |  |  | @ Cl=0.4, Cd= | 0.009258
|  |  |  | @ Cl=0.6, Cd= | 0.0076108
alpha (deg) | Cl | Cd | Cm | Cl/Cd
-18.5 | -0.435 | 0.1996 | -0.021 | -2.181
-18 | -0.449 | 0.19224 | -0.021 | -2.336
-17.5 | -0.463 | 0.18135 | -0.022 | -2.552
-17 | -0.476 | 0.17408 | -0.022 | -2.734
-16.5 | -0.488 | 0.16062 | -0.023 | -3.041
-16 | -0.5 | 0.15039 | -0.023 | -3.326
-15.5 | -0.511 | 0.14219 | -0.024 | -3.592
-15 | -0.52 | 0.13336 | -0.024 | -3.898
-14.5 | -0.527 | 0.12522 | -0.025 | -4.211
-14 | -0.533 | 0.11946 | -0.025 | -4.46
-13.5 | -0.536 | 0.11305 | -0.026 | -4.741
-13 | -0.536 | 0.1048 | -0.026 | -5.118
-12.5 | -0.534 | 0.09698 | -0.027 | -5.507
-12 | -0.529 | 0.09005 | -0.027 | -5.869
-11.5 | -0.52 | 0.08397 | -0.028 | -6.187
-11 | -0.507 | 0.07817 | -0.028 | -6.484
-10.5 | -0.491 | 0.07416 | -0.029 | -6.615
-10 | -0.471 | 0.06952 | -0.029 | -6.768
-9.5 | -0.447 | 0.06486 | -0.029 | -6.887
-9 | -0.419 | 0.06051 | -0.029 | -6.929
-8.5 | -0.388 | 0.05716 | -0.029 | -6.796
-8 | -0.355 | 0.05347 | -0.029 | -6.63
-7.5 | -0.318 | 0.05038 | -0.03 | -6.307
-7 | -0.278 | 0.04733 | -0.031 | -5.881
-6.5 | -0.236 | 0.04472 | -0.031 | -5.285
-6 | -0.192 | 0.04194 | -0.032 | -4.585
-5.5 | -0.147 | 0.04003 | -0.032 | -3.674
-5 | -0.101 | 0.0379 | -0.033 | -2.658
-4.5 | -0.054 | 0.03616 | -0.034 | -1.481
-4 | -0.006 | 0.03443 | -0.036 | -0.167
-3.5 | 0.043 | 0.03291 | -0.037 | 1.293
-3 | 0.113 | 0.00976 | -0.078 | 11.596
-2.5 | 0.174 | 0.00968 | -0.079 | 17.959
-2 | 0.235 | 0.00956 | -0.079 | 24.563
-1.5 | 0.296 | 0.00941 | -0.08 | 31.438
-1 | 0.358 | 0.00932 | -0.081 | 38.396
-0.5 | 0.419 | 0.00923 | -0.082 | 45.387
0 | 0.47 | 0.00945 | -0.083 | 49.716
0.5 | 0.529 | 0.00746 | -0.084 | 70.866
1 | 0.587 | 0.00758 | -0.085 | 77.382
1.5 | 0.646 | 0.00772 | -0.086 | 83.584
2 | 0.703 | 0.00788 | -0.086 | 89.274
2.5 | 0.762 | 0.00803 | -0.087 | 94.89
3 | 0.821 | 0.0082 | -0.088 | 100.074
3.5 | 0.88 | 0.00841 | -0.089 | 104.6
4 | 0.932 | 0.00865 | -0.09 | 107.846
4.5 | 0.989 | 0.00881 | -0.091 | 112.211
5 | 1.044 | 0.00912 | -0.092 | 114.371
5.5 | 1.097 | 0.00945 | -0.093 | 116.005
6 | 1.143 | 0.01799 | -0.094 | 63.56
6.5 | 1.192 | 0.01876 | -0.095 | 63.525
7 | 1.239 | 0.01961 | -0.096 | 63.169
7.5 | 1.283 | 0.0205 | -0.096 | 62.593
8 | 1.325 | 0.02149 | -0.097 | 61.623
8.5 | 1.361 | 0.02253 | -0.098 | 60.409
9 | 1.392 | 0.0236 | -0.099 | 58.991
9.5 | 1.419 | 0.02477 | -0.1 | 57.313
10 | 1.441 | 0.02583 | -0.101 | 55.81
10.5 | 1.458 | 0.02706 | -0.101 | 53.872
11 | 1.229 | 0.07136 | -0.05 | 17.218
11.5 | 1.228 | 0.07572 | -0.049 | 16.22
12 | 1.221 | 0.08225 | -0.047 | 14.845
12.5 | 1.21 | 0.08749 | -0.046 | 13.828
13 | 1.195 | 0.09213 | -0.049 | 12.967
13.5 | 1.173 | 0.09794 | -0.048 | 11.98
14 | 1.148 | 0.10534 | -0.048 | 10.899
14.5 | 1.119 | 0.11224 | -0.047 | 9.968
15 | 1.087 | 0.11902 | -0.047 | 9.132
15.5 | 1.052 | 0.13061 | -0.046 | 8.054

## 26. Re 500k Mach 0.00 (2)
BIGFOIL.COM POLAR EXPORT
NACA66-614 a=0.5
NACA66-614 a=0.5 |  |  |  | Cl Max: | 1.3023 | at alpha= | 17.5 | deg
XFOIL ncrit=9 |  |  |  | L/D Max: | 120.557 | at alpha= | 6 | deg
Re: | 500000 |  |  | Cd Min: | 0.20806 | at alpha= | -19.5 | deg
Mach: | 0 |  |  | Cl=0 at alpha= | -4.4201 | deg
|  |  |  | @ Cl=0.1, Cd= | 0.014509
|  |  |  | @ Cl=0.4, Cd= | 0.0094318
|  |  |  | @ Cl=0.6, Cd= | 0.010181
alpha (deg) | Cl | Cd | Cm | Cl/Cd
-19.5 | -0.3995 | 0.20806 | -0.034 | -1.9201
-19 | -0.3862 | 0.20188 | -0.0383 | -1.913
-18.5 | -0.3748 | 0.19533 | -0.0414 | -1.9188
-18 | -0.3563 | 0.18919 | -0.0435 | -1.8833
-17 | -0.3244 | 0.1775 | -0.0498 | -1.8276
-16.5 | -0.3098 | 0.17093 | -0.0532 | -1.8124
-16 | -0.2998 | 0.16414 | -0.0579 | -1.8265
-15.5 | -0.287 | 0.15645 | -0.0611 | -1.8345
-15 | -0.2684 | 0.15035 | -0.0638 | -1.7852
-14.5 | -0.2529 | 0.14427 | -0.0668 | -1.753
-14 | -0.2396 | 0.13774 | -0.07 | -1.7395
-13.5 | -0.2312 | 0.13052 | -0.0745 | -1.7714
-13 | -0.2311 | 0.12242 | -0.0798 | -1.8878
-12.5 | -0.2221 | 0.11435 | -0.0828 | -1.9423
-12 | -0.2013 | 0.10902 | -0.0842 | -1.8465
-11.5 | -0.1872 | 0.10338 | -0.0867 | -1.8108
-11 | -0.1897 | 0.09507 | -0.0923 | -1.9954
-10.5 | -0.1906 | 0.08673 | -0.0975 | -2.1976
-10 | -0.1942 | 0.07757 | -0.1032 | -2.5035
-9.5 | -0.1969 | 0.07071 | -0.1046 | -2.7846
-9 | -0.216 | 0.0625 | -0.1098 | -3.456
-8.5 | -0.2319 | 0.05645 | -0.1093 | -4.1081
-8 | -0.2309 | 0.05033 | -0.1087 | -4.5877
-7.5 | -0.2464 | 0.0392 | -0.1044 | -6.2857
-7 | -0.2134 | 0.036 | -0.1037 | -5.9278
-6.5 | -0.1793 | 0.03253 | -0.102 | -5.5118
-5.5 | -0.1049 | 0.02524 | -0.0985 | -4.1561
-5 | -0.0602 | 0.01971 | -0.0958 | -3.0543
-4.5 | -0.0086 | 0.01713 | -0.0953 | -0.50204
-4 | 0.0452 | 0.01569 | -0.0953 | 2.8808
-3.5 | 0.099 | 0.01453 | -0.0952 | 6.8135
-3 | 0.1514 | 0.01344 | -0.0949 | 11.2649
-2.5 | 0.2009 | 0.01259 | -0.0943 | 15.9571
-2 | 0.2519 | 0.01218 | -0.0939 | 20.6814
-1.5 | 0.3042 | 0.01178 | -0.0937 | 25.8234
-1 | 0.3513 | 0.01075 | -0.0929 | 32.6791
-0.5 | 0.3848 | 0.00933 | -0.0889 | 41.2433
0 | 0.4296 | 0.00963 | -0.0863 | 44.6106
0.5 | 0.4752 | 0.00991 | -0.0837 | 47.9516
1 | 0.5247 | 0.01005 | -0.0821 | 52.209
1.5 | 0.581 | 0.01014 | -0.0827 | 57.2978
2 | 0.6317 | 0.01025 | -0.0824 | 61.6293
2.5 | 0.6868 | 0.01023 | -0.0827 | 67.1359
3 | 0.7454 | 0.01022 | -0.0836 | 72.9354
3.5 | 0.794 | 0.0103 | -0.0828 | 77.0874
4 | 0.8508 | 0.01016 | -0.0834 | 83.7402
4.5 | 0.9108 | 0.01017 | -0.0849 | 89.5575
5 | 0.9742 | 0.0097 | -0.0867 | 100.433
5.5 | 1.0389 | 0.00935 | -0.0891 | 111.1123
6 | 1.1043 | 0.00916 | -0.0918 | 120.5568
6.5 | 1.1629 | 0.00969 | -0.0939 | 120.0103
7 | 1.1292 | 0.01049 | -0.0775 | 107.6454
7.5 | 1.096 | 0.01322 | -0.0637 | 82.9047
8 | 1.068 | 0.01694 | -0.0528 | 63.046
8.5 | 1.0437 | 0.02113 | -0.0436 | 49.3942
9 | 1.0288 | 0.02529 | -0.0364 | 40.6801
9.5 | 1.0488 | 0.02754 | -0.0332 | 38.0828
10 | 1.0672 | 0.03003 | -0.0301 | 35.5378
10.5 | 1.0905 | 0.03226 | -0.0277 | 33.8035
11 | 1.105 | 0.03526 | -0.0248 | 31.3386
11.5 | 1.1191 | 0.03842 | -0.022 | 29.1281
12 | 1.1413 | 0.04103 | -0.0201 | 27.8162
12.5 | 1.1618 | 0.04384 | -0.0182 | 26.5009
13 | 1.1777 | 0.04712 | -0.0159 | 24.9936
13.5 | 1.2018 | 0.04984 | -0.0143 | 24.1132
14 | 1.2248 | 0.05272 | -0.0131 | 23.2322
14.5 | 1.2456 | 0.0559 | -0.0121 | 22.2826
15 | 1.274 | 0.05886 | -0.0106 | 21.6446
15.5 | 1.2827 | 0.0633 | -0.0098 | 20.2638
16 | 1.2929 | 0.06799 | -0.0092 | 19.016
16.5 | 1.2998 | 0.07315 | -0.0089 | 17.769
17 | 1.3022 | 0.07907 | -0.0091 | 16.469
17.5 | 1.3023 | 0.08551 | -0.0096 | 15.2298
18 | 1.2789 | 0.09592 | -0.0112 | 13.333
18.5 | 1.2545 | 0.10687 | -0.0147 | 11.7386
19 | 1.2223 | 0.12007 | -0.0201 | 10.1799
19.5 | 1.1858 | 0.13531 | -0.028 | 8.7636
20 | 1.141 | 0.1538 | -0.039 | 7.4187

## 27. Re 500k Mach 0.10 (1)
BIGFOIL.COM POLAR EXPORT
NACA66-614 a=0.5
NACA66-614 a=0.5 |  |  |  | Cl Max: | 1.456 | at alpha= | 10.5 | deg
JavaFoil+Calcfoil stall+Eppler ext transition |  |  |  | L/D Max: | 115.793 | at alpha= | 5.5 | deg
Re: | 500000 |  |  | Cd Min: | 0.00748 | at alpha= | 0.5 | deg
Mach: | 0.1 |  |  | Cl=0 at alpha= | -3.9388 | deg
|  |  |  | @ Cl=0.1, Cd= | 0.029578
|  |  |  | @ Cl=0.4, Cd= | 0.0093034
|  |  |  | @ Cl=0.6, Cd= | 0.0076354
alpha (deg) | Cl | Cd | Cm | Cl/Cd
-17.5 | -0.42 | 0.19277 | -0.022 | -2.176
-17 | -0.435 | 0.1811 | -0.022 | -2.403
-16.5 | -0.45 | 0.16592 | -0.023 | -2.715
-16 | -0.465 | 0.16127 | -0.023 | -2.883
-15.5 | -0.479 | 0.14544 | -0.024 | -3.29
-15 | -0.491 | 0.13912 | -0.024 | -3.527
-14.5 | -0.501 | 0.12916 | -0.025 | -3.881
-14 | -0.51 | 0.11913 | -0.025 | -4.279
-13.5 | -0.516 | 0.11381 | -0.026 | -4.533
-13 | -0.519 | 0.10769 | -0.026 | -4.823
-12.5 | -0.52 | 0.09886 | -0.027 | -5.258
-12 | -0.517 | 0.09243 | -0.027 | -5.593
-11.5 | -0.51 | 0.08489 | -0.028 | -6.012
-11 | -0.5 | 0.0795 | -0.028 | -6.288
-10.5 | -0.485 | 0.07474 | -0.029 | -6.495
-10 | -0.467 | 0.07039 | -0.029 | -6.633
-9.5 | -0.445 | 0.06539 | -0.029 | -6.798
-9 | -0.418 | 0.06058 | -0.029 | -6.903
-8.5 | -0.388 | 0.05731 | -0.029 | -6.77
-8 | -0.355 | 0.05381 | -0.03 | -6.592
-7.5 | -0.318 | 0.05061 | -0.03 | -6.288
-7 | -0.279 | 0.04768 | -0.031 | -5.852
-6.5 | -0.237 | 0.045 | -0.032 | -5.268
-6 | -0.193 | 0.04215 | -0.032 | -4.58
-5.5 | -0.148 | 0.04019 | -0.032 | -3.674
-5 | -0.101 | 0.03801 | -0.033 | -2.662
-4.5 | -0.054 | 0.03619 | -0.034 | -1.486
-4 | -0.006 | 0.03448 | -0.036 | -0.168
-3.5 | 0.043 | 0.03298 | -0.038 | 1.296
-3 | 0.092 | 0.0317 | -0.039 | 2.893
-2.5 | 0.175 | 0.00968 | -0.079 | 18.044
-2 | 0.236 | 0.00952 | -0.08 | 24.771
-1.5 | 0.297 | 0.00941 | -0.081 | 31.591
-1 | 0.36 | 0.00931 | -0.082 | 38.657
-0.5 | 0.421 | 0.0093 | -0.083 | 45.276
0 | 0.472 | 0.00946 | -0.083 | 49.866
0.5 | 0.531 | 0.00748 | -0.084 | 70.967
1 | 0.59 | 0.00761 | -0.085 | 77.523
1.5 | 0.649 | 0.00776 | -0.086 | 83.624
2 | 0.707 | 0.0079 | -0.087 | 89.466
2.5 | 0.765 | 0.00806 | -0.088 | 94.876
3 | 0.825 | 0.00824 | -0.089 | 100.093
3.5 | 0.884 | 0.00845 | -0.09 | 104.631
4 | 0.937 | 0.00869 | -0.091 | 107.759
4.5 | 0.993 | 0.00886 | -0.092 | 112.118
5 | 1.048 | 0.00918 | -0.093 | 114.172
5.5 | 1.101 | 0.00951 | -0.094 | 115.793
6 | 1.148 | 0.01813 | -0.094 | 63.343
6.5 | 1.197 | 0.01893 | -0.095 | 63.209
7 | 1.244 | 0.01979 | -0.096 | 62.823
7.5 | 1.288 | 0.02068 | -0.097 | 62.264
8 | 1.329 | 0.0217 | -0.098 | 61.253
8.5 | 1.365 | 0.02277 | -0.099 | 59.938
9 | 1.395 | 0.02385 | -0.099 | 58.503
9.5 | 1.421 | 0.02499 | -0.1 | 56.87
10 | 1.442 | 0.02609 | -0.101 | 55.255
10.5 | 1.456 | 0.02732 | -0.102 | 53.308
11 | 1.224 | 0.07183 | -0.048 | 17.044
11.5 | 1.221 | 0.07612 | -0.046 | 16.038
12 | 1.212 | 0.0822 | -0.046 | 14.742
12.5 | 1.198 | 0.08889 | -0.047 | 13.475
13 | 1.178 | 0.09418 | -0.047 | 12.503
13.5 | 1.152 | 0.10045 | -0.047 | 11.473
14 | 1.123 | 0.10625 | -0.047 | 10.566
14.5 | 1.089 | 0.11441 | -0.048 | 9.519
15 | 1.052 | 0.1226 | -0.046 | 8.578
15.5 | 1.012 | 0.13383 | -0.046 | 7.565

## 28. Re 500k Mach 0.10 (2)
BIGFOIL.COM POLAR EXPORT
NACA66-614 a=0.5
NACA66-614 a=0.5 |  |  |  | Cl Max: | 1.29 | at alpha= | 16.5 | deg
XFOIL ncrit=9 |  |  |  | L/D Max: | 120.336 | at alpha= | 6 | deg
Re: | 500000 |  |  | Cd Min: | 0.21637 | at alpha= | -20 | deg
Mach: | 0.1 |  |  | Cl=0 at alpha= | -4.4214 | deg
|  |  |  | @ Cl=0.1, Cd= | 0.014616
|  |  |  | @ Cl=0.4, Cd= | 0.0094707
|  |  |  | @ Cl=0.6, Cd= | 0.01025
alpha (deg) | Cl | Cd | Cm | Cl/Cd
-20 | -0.43 | 0.21637 | -0.0256 | -1.9873
-19 | -0.387 | 0.20252 | -0.0382 | -1.9109
-18.5 | -0.3749 | 0.19591 | -0.0413 | -1.9136
-18 | -0.3563 | 0.18975 | -0.0436 | -1.8777
-17.5 | -0.3401 | 0.18405 | -0.0465 | -1.8479
-17 | -0.324 | 0.17798 | -0.0499 | -1.8204
-16.5 | -0.3091 | 0.17134 | -0.0535 | -1.804
-16 | -0.2991 | 0.16462 | -0.0581 | -1.8169
-15.5 | -0.2855 | 0.15695 | -0.0612 | -1.8191
-15 | -0.2668 | 0.15082 | -0.064 | -1.769
-14.5 | -0.2513 | 0.14472 | -0.067 | -1.7365
-14 | -0.2377 | 0.13813 | -0.0704 | -1.7208
-13.5 | -0.2296 | 0.13093 | -0.0749 | -1.7536
-13 | -0.2288 | 0.12293 | -0.0802 | -1.8612
-12.5 | -0.2189 | 0.11497 | -0.083 | -1.904
-12 | -0.1978 | 0.10956 | -0.0845 | -1.8054
-11.5 | -0.1838 | 0.10385 | -0.0871 | -1.7699
-11 | -0.1864 | 0.09556 | -0.0928 | -1.9506
-10.5 | -0.1863 | 0.08735 | -0.0978 | -2.1328
-10 | -0.1886 | 0.07842 | -0.1032 | -2.405
-9.5 | -0.1865 | 0.07227 | -0.1039 | -2.5806
-8.5 | -0.2215 | 0.05761 | -0.11 | -3.8448
-8 | -0.2239 | 0.05121 | -0.1097 | -4.3722
-7 | -0.2102 | 0.03664 | -0.1049 | -5.7369
-6.5 | -0.1774 | 0.03302 | -0.1033 | -5.3725
-6 | -0.148 | 0.02796 | -0.1004 | -5.2933
-5.5 | -0.1042 | 0.02553 | -0.0995 | -4.0815
-5 | -0.0599 | 0.02004 | -0.0966 | -2.989
-4.5 | -0.0085 | 0.0173 | -0.096 | -0.49133
-4 | 0.0456 | 0.01582 | -0.0959 | 2.8824
-3.5 | 0.0998 | 0.01462 | -0.0959 | 6.8263
-3 | 0.1529 | 0.01357 | -0.0956 | 11.2675
-2.5 | 0.2021 | 0.01266 | -0.0949 | 15.9637
-2 | 0.2534 | 0.01224 | -0.0945 | 20.7026
-1.5 | 0.306 | 0.01183 | -0.0942 | 25.8664
-1 | 0.3549 | 0.01095 | -0.0936 | 32.411
-0.5 | 0.3863 | 0.00938 | -0.0894 | 41.1834
0 | 0.4316 | 0.00968 | -0.0867 | 44.5868
0.5 | 0.4777 | 0.00995 | -0.0841 | 48.0101
1 | 0.5279 | 0.0101 | -0.0826 | 52.2673
1.5 | 0.5826 | 0.01022 | -0.0828 | 57.0059
2 | 0.6345 | 0.01031 | -0.0827 | 61.5422
2.5 | 0.6906 | 0.01028 | -0.0831 | 67.179
3 | 0.7486 | 0.01031 | -0.0839 | 72.6091
3.5 | 0.7974 | 0.01037 | -0.0831 | 76.8949
4 | 0.8555 | 0.01022 | -0.0838 | 83.7084
4.5 | 0.9144 | 0.01025 | -0.085 | 89.2098
5 | 0.9781 | 0.00978 | -0.0868 | 100.0102
5.5 | 1.0437 | 0.0094 | -0.0892 | 111.0319
6 | 1.1095 | 0.00922 | -0.0919 | 120.3362
6.5 | 1.1672 | 0.00985 | -0.0938 | 118.4975
7 | 1.1276 | 0.01067 | -0.0762 | 105.6795
7.5 | 1.094 | 0.01356 | -0.0626 | 80.6785
8 | 1.0657 | 0.01738 | -0.0517 | 61.3176
8.5 | 1.0409 | 0.02167 | -0.0426 | 48.0341
9 | 1.0279 | 0.02576 | -0.0357 | 39.903
9.5 | 1.0482 | 0.02805 | -0.0325 | 37.369
10 | 1.0666 | 0.03058 | -0.0294 | 34.879
10.5 | 1.0897 | 0.03288 | -0.027 | 33.1417
11 | 1.1031 | 0.03603 | -0.0239 | 30.6162
11.5 | 1.118 | 0.03918 | -0.0212 | 28.535
12 | 1.1398 | 0.04188 | -0.0192 | 27.2159
12.5 | 1.1606 | 0.04474 | -0.0174 | 25.941
13 | 1.1771 | 0.04803 | -0.0147 | 24.5076
13.5 | 1.2015 | 0.05079 | -0.0135 | 23.6562
14 | 1.2248 | 0.05375 | -0.0122 | 22.787
14.5 | 1.2449 | 0.05708 | -0.0111 | 21.8097
15 | 1.2697 | 0.06045 | -0.0096 | 21.0041
15.5 | 1.2782 | 0.06516 | -0.0088 | 19.6163
16 | 1.286 | 0.07027 | -0.0082 | 18.3008
16.5 | 1.29 | 0.07593 | -0.0081 | 16.9893
17 | 1.2888 | 0.08252 | -0.0086 | 15.618
17.5 | 1.2818 | 0.0902 | -0.0095 | 14.2106
18 | 1.2522 | 0.10185 | -0.0121 | 12.2946
18.5 | 1.223 | 0.11415 | -0.0169 | 10.714
19 | 1.1876 | 0.12867 | -0.0238 | 9.2298
19.5 | 1.1479 | 0.14556 | -0.0335 | 7.8861
20 | 1.1042 | 0.16501 | -0.0457 | 6.6917

## 29. Re 500k Mach 0.25 (1)
BIGFOIL.COM POLAR EXPORT
NACA66-614 a=0.5
NACA66-614 a=0.5 |  |  |  | Cl Max: | 1.425 | at alpha= | 9.5 | deg
JavaFoil+Calcfoil stall+Eppler ext transition |  |  |  | L/D Max: | 112.761 | at alpha= | 5 | deg
Re: | 500000 |  |  | Cd Min: | 0.00766 | at alpha= | 0.5 | deg
Mach: | 0.25 |  |  | Cl=0 at alpha= | -3.94 | deg
|  |  |  | @ Cl=0.1, Cd= | 0.03032
|  |  |  | @ Cl=0.4, Cd= | 0.0093819
|  |  |  | @ Cl=0.6, Cd= | 0.0077975
alpha (deg) | Cl | Cd | Cm | Cl/Cd
-15.5 | -0.142 | 0.19148 | -0.024 | -0.74
-15 | -0.207 | 0.17301 | -0.024 | -1.194
-14.5 | -0.255 | 0.16823 | -0.024 | -1.518
-14 | -0.298 | 0.15564 | -0.024 | -1.912
-13.5 | -0.334 | 0.13745 | -0.024 | -2.433
-13 | -0.366 | 0.13615 | -0.025 | -2.691
-12.5 | -0.393 | 0.11602 | -0.026 | -3.389
-12 | -0.414 | 0.10839 | -0.027 | -3.822
-11.5 | -0.429 | 0.096 | -0.028 | -4.472
-11 | -0.438 | 0.08816 | -0.029 | -4.966
-10.5 | -0.44 | 0.08215 | -0.029 | -5.352
-10 | -0.435 | 0.07566 | -0.03 | -5.746
-9.5 | -0.423 | 0.0687 | -0.03 | -6.162
-9 | -0.405 | 0.06413 | -0.03 | -6.323
-8.5 | -0.382 | 0.06001 | -0.03 | -6.362
-8 | -0.353 | 0.05517 | -0.03 | -6.397
-7.5 | -0.319 | 0.05188 | -0.031 | -6.157
-7 | -0.282 | 0.0485 | -0.031 | -5.814
-6.5 | -0.241 | 0.04504 | -0.032 | -5.343
-6 | -0.197 | 0.04279 | -0.033 | -4.595
-5.5 | -0.151 | 0.04038 | -0.033 | -3.734
-5 | -0.103 | 0.03835 | -0.034 | -2.698
-4.5 | -0.055 | 0.03652 | -0.034 | -1.508
-4 | -0.006 | 0.03484 | -0.036 | -0.17
-3.5 | 0.044 | 0.03328 | -0.038 | 1.317
-3 | 0.094 | 0.03188 | -0.04 | 2.952
-2.5 | 0.179 | 0.00978 | -0.081 | 18.347
-2 | 0.242 | 0.00968 | -0.082 | 25.029
-1.5 | 0.305 | 0.00953 | -0.083 | 32.038
-1 | 0.37 | 0.00942 | -0.084 | 39.241
-0.5 | 0.433 | 0.00934 | -0.085 | 46.299
0 | 0.484 | 0.00961 | -0.086 | 50.382
0.5 | 0.545 | 0.00766 | -0.086 | 71.059
1 | 0.605 | 0.00781 | -0.087 | 77.434
1.5 | 0.665 | 0.00795 | -0.088 | 83.606
2 | 0.725 | 0.00812 | -0.089 | 89.344
2.5 | 0.785 | 0.00832 | -0.09 | 94.432
3 | 0.846 | 0.0085 | -0.091 | 99.622
3.5 | 0.907 | 0.00872 | -0.092 | 103.958
4 | 0.961 | 0.00888 | -0.093 | 108.183
4.5 | 1.018 | 0.00919 | -0.094 | 110.789
5 | 1.074 | 0.00953 | -0.095 | 112.761
5.5 | 1.124 | 0.01814 | -0.096 | 61.959
6 | 1.175 | 0.01894 | -0.097 | 62.031
6.5 | 1.224 | 0.01985 | -0.098 | 61.661
7 | 1.27 | 0.02081 | -0.098 | 61.024
7.5 | 1.312 | 0.02176 | -0.099 | 60.308
8 | 1.352 | 0.02296 | -0.1 | 58.873
8.5 | 1.383 | 0.02415 | -0.101 | 57.27
9 | 1.408 | 0.02537 | -0.102 | 55.481
9.5 | 1.425 | 0.02648 | -0.103 | 53.805
10 | 1.205 | 0.06385 | -0.052 | 18.864
10.5 | 1.205 | 0.06911 | -0.049 | 17.433
11 | 1.191 | 0.0743 | -0.046 | 16.025
11.5 | 1.167 | 0.08089 | -0.045 | 14.421
12 | 1.133 | 0.08661 | -0.045 | 13.079
12.5 | 1.089 | 0.09598 | -0.045 | 11.342
13 | 1.035 | 0.10509 | -0.044 | 9.845
13.5 | 0.972 | 0.11157 | -0.043 | 8.71
14 | 0.901 | 0.12105 | -0.043 | 7.443
14.5 | 0.823 | 0.13337 | -0.042 | 6.172

## 30. Re 500k Mach 0.25 (2)
BIGFOIL.COM POLAR EXPORT
NACA66-614 a=0.5
NACA66-614 a=0.5 |  |  |  | Cl Max: | 1.2373 | at alpha= | 15 | deg
XFOIL ncrit=9 |  |  |  | L/D Max: | 118.006 | at alpha= | 6 | deg
Re: | 500000 |  |  | Cd Min: | 0.22904 | at alpha= | 20 | deg
Mach: | 0.25 |  |  | Cl=0 at alpha= | -4.4321 | deg
|  |  |  | @ Cl=0.1, Cd= | 0.015261
|  |  |  | @ Cl=0.4, Cd= | 0.0097414
|  |  |  | @ Cl=0.6, Cd= | 0.010619
alpha (deg) | Cl | Cd | Cm | Cl/Cd
-20 | -0.4185 | 0.218 | -0.0309 | -1.9197
-19.5 | -0.403 | 0.21179 | -0.0343 | -1.9028
-19 | -0.391 | 0.20599 | -0.038 | -1.8982
-18.5 | -0.375 | 0.19894 | -0.0411 | -1.885
-18 | -0.3565 | 0.19284 | -0.0438 | -1.8487
-17.5 | -0.339 | 0.18685 | -0.0472 | -1.8143
-17 | -0.3218 | 0.18058 | -0.0508 | -1.782
-16.5 | -0.3063 | 0.17373 | -0.0548 | -1.7631
-16 | -0.295 | 0.1672 | -0.0594 | -1.7644
-15.5 | -0.2771 | 0.15948 | -0.0624 | -1.7375
-15 | -0.2591 | 0.15336 | -0.0653 | -1.6895
-14.5 | -0.2427 | 0.14704 | -0.0686 | -1.6506
-14 | -0.2282 | 0.14016 | -0.0723 | -1.6281
-13.5 | -0.2209 | 0.13319 | -0.0771 | -1.6585
-12.5 | -0.2003 | 0.11795 | -0.0844 | -1.6982
-12 | -0.1805 | 0.1122 | -0.0863 | -1.6087
-11.5 | -0.1671 | 0.10616 | -0.0892 | -1.574
-11 | -0.1693 | 0.09804 | -0.0953 | -1.7268
-10.5 | -0.165 | 0.09028 | -0.0999 | -1.8276
-10 | -0.1649 | 0.08173 | -0.1031 | -2.0176
-9.5 | -0.1487 | 0.07731 | -0.1038 | -1.9234
-9 | -0.1471 | 0.07062 | -0.1075 | -2.083
-8.5 | -0.162 | 0.06219 | -0.1139 | -2.6049
-7.5 | -0.2122 | 0.04442 | -0.1126 | -4.7771
-7 | -0.1889 | 0.04026 | -0.1114 | -4.692
-6.5 | -0.1629 | 0.03604 | -0.1095 | -4.52
-6 | -0.1402 | 0.03006 | -0.1058 | -4.664
-5.5 | -0.0987 | 0.02732 | -0.1046 | -3.6127
-5 | -0.0587 | 0.0221 | -0.1009 | -2.6561
-4.5 | -0.0075 | 0.0184 | -0.1 | -0.40761
-4 | 0.0477 | 0.01661 | -0.0996 | 2.8718
-3.5 | 0.1043 | 0.01515 | -0.0995 | 6.8845
-3 | 0.1595 | 0.01433 | -0.0992 | 11.1305
-2.5 | 0.2088 | 0.01309 | -0.0982 | 15.9511
-2 | 0.2615 | 0.01257 | -0.0976 | 20.8035
-1.5 | 0.3167 | 0.01217 | -0.0974 | 26.023
-1 | 0.3711 | 0.01182 | -0.0972 | 31.3959
-0.5 | 0.3948 | 0.00972 | -0.0918 | 40.6173
0 | 0.4435 | 0.00992 | -0.0894 | 44.7077
0.5 | 0.4923 | 0.0102 | -0.0867 | 48.2647
1 | 0.5412 | 0.01049 | -0.0847 | 51.592
1.5 | 0.5934 | 0.01062 | -0.0842 | 55.8757
2 | 0.6514 | 0.01061 | -0.0847 | 61.3949
2.5 | 0.7129 | 0.01062 | -0.0858 | 67.1281
3 | 0.7603 | 0.01078 | -0.0844 | 70.5288
3.5 | 0.8189 | 0.01068 | -0.0848 | 76.676
4 | 0.8737 | 0.01071 | -0.0846 | 81.578
4.5 | 0.9369 | 0.01061 | -0.086 | 88.3035
5 | 1.0019 | 0.01012 | -0.0875 | 99.002
5.5 | 1.0717 | 0.00967 | -0.09 | 110.8273
6 | 1.1364 | 0.00963 | -0.0922 | 118.0062
6.5 | 1.1512 | 0.01016 | -0.085 | 113.3071
7 | 1.1212 | 0.0119 | -0.0702 | 94.2185
7.5 | 1.0855 | 0.0155 | -0.0572 | 70.0323
8 | 1.0552 | 0.0198 | -0.0467 | 53.2929
8.5 | 1.028 | 0.02453 | -0.0378 | 41.9079
9 | 1.0246 | 0.02834 | -0.032 | 36.1538
9.5 | 1.0456 | 0.03084 | -0.0289 | 33.904
10 | 1.0636 | 0.03368 | -0.0257 | 31.5796
10.5 | 1.0844 | 0.03645 | -0.023 | 29.7503
11 | 1.0933 | 0.04026 | -0.0197 | 27.156
11.5 | 1.1121 | 0.04342 | -0.0171 | 25.6126
12 | 1.1336 | 0.04647 | -0.015 | 24.3942
12.5 | 1.1544 | 0.04968 | -0.013 | 23.2367
13 | 1.1766 | 0.05284 | -0.0105 | 22.2672
13.5 | 1.2004 | 0.05615 | -0.0089 | 21.3785
14 | 1.2209 | 0.05992 | -0.0074 | 20.3755
14.5 | 1.2352 | 0.06445 | -0.0062 | 19.1652
15 | 1.2373 | 0.07085 | -0.005 | 17.4637
15.5 | 1.2294 | 0.07858 | -0.0048 | 15.6452
16 | 1.2144 | 0.08765 | -0.0058 | 13.8551
16.5 | 1.194 | 0.09802 | -0.0084 | 12.1812
17 | 1.1643 | 0.11066 | -0.0129 | 10.5214
17.5 | 1.1376 | 0.12374 | -0.0193 | 9.1935
18 | 1.0889 | 0.14293 | -0.0303 | 7.6184
18.5 | 1.0133 | 0.17353 | -0.0495 | 5.8393
19 | 0.9637 | 0.20489 | -0.065 | 4.7035
19.5 | 0.9656 | 0.21736 | -0.0705 | 4.4424
20 | 0.9689 | 0.22904 | -0.0765 | 4.2303

## 31. Re 500k Mach 0.50 (1)
BIGFOIL.COM POLAR EXPORT
NACA66-614 a=0.5
NACA66-614 a=0.5 |  |  |  | Cl Max: | 1.371 | at alpha= | 7.5 | deg
JavaFoil+Calcfoil stall+Eppler ext transition |  |  |  | L/D Max: | 105.374 | at alpha= | 5 | deg
Re: | 500000 |  |  | Cd Min: | 0.00875 | at alpha= | 1 | deg
Mach: | 0.5 |  |  | Cl=0 at alpha= | -3.9364 | deg
|  |  |  | @ Cl=0.1, Cd= | 0.033118
|  |  |  | @ Cl=0.4, Cd= | 0.010013
|  |  |  | @ Cl=0.6, Cd= | 0.010456
alpha (deg) | Cl | Cd | Cm | Cl/Cd
-20 | -0.89 | 0.2169 | -0.031 | -4.103
-19.5 | -0.863 | 0.20977 | -0.031 | -4.113
-19 | -0.836 | 0.20486 | -0.031 | -4.079
-18.5 | -0.808 | 0.2069 | -0.032 | -3.907
-18 | -0.781 | 0.19382 | -0.032 | -4.031
-17.5 | -0.753 | 0.19517 | -0.032 | -3.859
-17 | -0.725 | 0.18267 | -0.031 | -3.967
-16.5 | -0.697 | 0.18006 | -0.032 | -3.872
-16 | -0.67 | 0.17045 | -0.032 | -3.93
-15.5 | -0.642 | 0.16607 | -0.033 | -3.869
-15 | -0.615 | 0.16072 | -0.033 | -3.827
-14.5 | -0.587 | 0.15562 | -0.034 | -3.775
-14 | -0.559 | 0.14966 | -0.032 | -3.734
-13.5 | -0.531 | 0.15043 | -0.032 | -3.529
-13 | -0.503 | 0.13745 | -0.032 | -3.662
-12.5 | -0.476 | 0.13499 | -0.033 | -3.524
-12 | -0.448 | 0.13845 | -0.033 | -3.236
-11.5 | -0.42 | 0.13518 | -0.034 | -3.11
-11 | -0.393 | 0.12583 | -0.034 | -3.12
-10.5 | -0.365 | 0.12419 | -0.034 | -2.938
-10 | -0.337 | 0.11533 | -0.033 | -2.919
-9.5 | -0.309 | 0.11162 | -0.032 | -2.767
-9 | -0.281 | 0.108 | -0.032 | -2.602
-8.5 | -0.253 | 0.09971 | -0.033 | -2.541
-8 | -0.226 | 0.0987 | -0.033 | -2.285
-7.5 | -0.198 | 0.09651 | -0.034 | -2.049
-7 | -0.17 | 0.08752 | -0.031 | -1.94
-6.5 | -0.221 | 0.05707 | -0.034 | -3.872
-6 | -0.198 | 0.04833 | -0.034 | -4.106
-5.5 | -0.159 | 0.0441 | -0.035 | -3.601
-5 | -0.111 | 0.04113 | -0.036 | -2.708
-4.5 | -0.06 | 0.03819 | -0.037 | -1.571
-4 | -0.007 | 0.03616 | -0.038 | -0.18
-3.5 | 0.048 | 0.03439 | -0.039 | 1.407
-3 | 0.104 | 0.03302 | -0.041 | 3.156
-2.5 | 0.161 | 0.03166 | -0.044 | 5.08
-2 | 0.27 | 0.01025 | -0.091 | 26.341
-1.5 | 0.341 | 0.01007 | -0.092 | 33.856
-1 | 0.413 | 0.01 | -0.093 | 41.338
-0.5 | 0.484 | 0.00992 | -0.094 | 48.764
0 | 0.537 | 0.0104 | -0.095 | 51.628
0.5 | 0.604 | 0.01046 | -0.096 | 57.733
1 | 0.671 | 0.00875 | -0.097 | 76.636
1.5 | 0.737 | 0.00895 | -0.098 | 82.356
2 | 0.806 | 0.00916 | -0.099 | 87.908
2.5 | 0.873 | 0.00927 | -0.1 | 94.256
3 | 0.941 | 0.00955 | -0.101 | 98.47
3.5 | 1.008 | 0.00993 | -0.102 | 101.509
4 | 1.065 | 0.01033 | -0.103 | 103.1
4.5 | 1.127 | 0.01078 | -0.105 | 104.538
5 | 1.186 | 0.01125 | -0.106 | 105.374
5.5 | 1.237 | 0.02185 | -0.106 | 56.578
6 | 1.285 | 0.02313 | -0.107 | 55.56
6.5 | 1.326 | 0.02449 | -0.108 | 54.159
7 | 1.357 | 0.02614 | -0.109 | 51.891
7.5 | 1.371 | 0.02785 | -0.11 | 49.216
8 | 1.139 | 0.05472 | -0.049 | 20.823
8.5 | 1.055 | 0.06216 | -0.042 | 16.965
9 | 0.705 | 0.09687 | -0.043 | 7.281
9.5 | 0.732 | 0.10149 | -0.042 | 7.209
10 | 0.759 | 0.11304 | -0.048 | 6.714
10.5 | 0.785 | 0.1161 | -0.049 | 6.764
11 | 0.812 | 0.1192 | -0.049 | 6.808
11.5 | 0.838 | 0.12438 | -0.05 | 6.737
12 | 0.866 | 0.13279 | -0.056 | 6.518
12.5 | 0.892 | 0.13646 | -0.057 | 6.533

## 32. Re 500k Mach 0.50 (2)
BIGFOIL.COM POLAR EXPORT
NACA66-614 a=0.5
NACA66-614 a=0.5 |  |  |  | Cl Max: | 1.1467 | at alpha= | 5.5 | deg
XFOIL ncrit=9 |  |  |  | L/D Max: | 90.5766 | at alpha= | 5.5 | deg
Re: | 500000 |  |  | Cd Min: | 0.23556 | at alpha= | -20 | deg
Mach: | 0.5 |  |  | Cl=0 at alpha= | -4.7188 | deg
|  |  |  | @ Cl=0.1, Cd= | 0.01916
|  |  |  | @ Cl=0.4, Cd= | 0.01368
|  |  |  | @ Cl=0.6, Cd= | 0.012593
alpha (deg) | Cl | Cd | Cm | Cl/Cd
-20 | -0.4447 | 0.23556 | -0.0299 | -1.8878
-19.5 | -0.4261 | 0.22878 | -0.035 | -1.8625
-19 | -0.4039 | 0.22083 | -0.0392 | -1.829
-18.5 | -0.3817 | 0.2136 | -0.043 | -1.787
-18 | -0.3593 | 0.20655 | -0.0475 | -1.7395
-17.5 | -0.3375 | 0.19944 | -0.0519 | -1.6922
-17 | -0.3162 | 0.19216 | -0.0563 | -1.6455
-16.5 | -0.2979 | 0.18503 | -0.0619 | -1.61
-16 | -0.2806 | 0.17813 | -0.0668 | -1.5753
-15.5 | -0.2536 | 0.17011 | -0.0692 | -1.4908
-15 | -0.232 | 0.16317 | -0.0734 | -1.4218
-14.5 | -0.2119 | 0.15601 | -0.0776 | -1.3582
-14 | -0.1988 | 0.14899 | -0.083 | -1.3343
-13.5 | -0.1852 | 0.14219 | -0.0877 | -1.3025
-13 | -0.1597 | 0.13386 | -0.0903 | -1.193
-12.5 | -0.1394 | 0.12727 | -0.0936 | -1.0953
-12 | -0.1216 | 0.12071 | -0.0971 | -1.0074
-11.5 | -0.1168 | 0.1139 | -0.103 | -1.0255
-11 | -0.1061 | 0.10655 | -0.1076 | -0.99578
-10.5 | -0.0841 | 0.09932 | -0.1091 | -0.84676
-10 | -0.0668 | 0.09322 | -0.1117 | -0.71658
-9.5 | -0.0556 | 0.08678 | -0.1154 | -0.6407
-9 | -0.0563 | 0.07922 | -0.1224 | -0.71068
-8.5 | -0.0505 | 0.07177 | -0.1247 | -0.70364
-8 | -0.0395 | 0.06605 | -0.1267 | -0.59803
-7.5 | -0.0398 | 0.05922 | -0.1316 | -0.67207
-7 | -0.0559 | 0.05238 | -0.1343 | -1.0672
-6.5 | -0.0691 | 0.04654 | -0.1335 | -1.4847
-6 | -0.0691 | 0.03963 | -0.1309 | -1.7436
-5.5 | -0.0467 | 0.03555 | -0.1281 | -1.3136
-5 | -0.0144 | 0.03285 | -0.1235 | -0.43836
-4.5 | 0.0112 | 0.02462 | -0.1196 | 0.45491
-4 | 0.0571 | 0.02096 | -0.1165 | 2.7242
-3.5 | 0.1155 | 0.01851 | -0.1148 | 6.2399
-3 | 0.1791 | 0.0167 | -0.114 | 10.7246
-2.5 | 0.2352 | 0.01565 | -0.1124 | 15.0288
-2 | 0.2893 | 0.0146 | -0.1104 | 19.8151
-1.5 | 0.3481 | 0.01398 | -0.1093 | 24.8999
-1 | 0.4069 | 0.01364 | -0.1082 | 29.8314
-0.5 | 0.4549 | 0.01365 | -0.1056 | 33.326
0 | 0.4808 | 0.01154 | -0.0989 | 41.6638
0.5 | 0.5352 | 0.01184 | -0.0951 | 45.2027
1 | 0.5681 | 0.01256 | -0.0891 | 45.2309
1.5 | 0.6262 | 0.01262 | -0.0872 | 49.6197
2.5 | 0.7271 | 0.01317 | -0.0827 | 55.2088
3 | 0.803 | 0.01295 | -0.0845 | 62.0077
3.5 | 0.828 | 0.01355 | -0.0776 | 61.107
4 | 0.9168 | 0.01315 | -0.0815 | 69.7186
4.5 | 0.9725 | 0.01374 | -0.0808 | 70.7787
5 | 1.0584 | 0.01345 | -0.0845 | 78.6914
5.5 | 1.1467 | 0.01266 | -0.0878 | 90.5766
6 | 1.1386 | 0.01332 | -0.0751 | 85.4805
6.5 | 1.1458 | 0.01495 | -0.066 | 76.6421
7 | 1.122 | 0.01841 | -0.0541 | 60.9451
7.5 | 1.0803 | 0.02356 | -0.0422 | 45.8531
8 | 1.0426 | 0.02943 | -0.0327 | 35.4264
8.5 | 1.0121 | 0.03553 | -0.0251 | 28.4858
9 | 1.0233 | 0.03955 | -0.0209 | 25.8736
9.5 | 1.0424 | 0.04331 | -0.0176 | 24.0683
10 | 1.0525 | 0.04796 | -0.0141 | 21.9454
10.5 | 1.068 | 0.05242 | -0.0111 | 20.3739

## 33. Re 750k Mach 0.00 (1)
BIGFOIL.COM POLAR EXPORT
NACA66-614 a=0.5
NACA66-614 a=0.5 |  |  |  | Cl Max: | 1.466 | at alpha= | 11 | deg
JavaFoil+Calcfoil stall+Eppler ext transition |  |  |  | L/D Max: | 133.683 | at alpha= | 5.5 | deg
Re: | 750000 |  |  | Cd Min: | 0.00632 | at alpha= | 0.5 | deg
Mach: | 0 |  |  | Cl=0 at alpha= | -3.9491 | deg
|  |  |  | @ Cl=0.1, Cd= | 0.008791
|  |  |  | @ Cl=0.4, Cd= | 0.0083118
|  |  |  | @ Cl=0.6, Cd= | 0.0064131
alpha (deg) | Cl | Cd | Cm | Cl/Cd
-18 | -0.449 | 0.18289 | -0.022 | -2.457
-17.5 | -0.463 | 0.17091 | -0.023 | -2.709
-17 | -0.476 | 0.16303 | -0.023 | -2.921
-16.5 | -0.489 | 0.15415 | -0.024 | -3.171
-16 | -0.5 | 0.14224 | -0.024 | -3.518
-15.5 | -0.511 | 0.13418 | -0.024 | -3.808
-15 | -0.52 | 0.12611 | -0.025 | -4.125
-14.5 | -0.528 | 0.11922 | -0.025 | -4.425
-14 | -0.533 | 0.11184 | -0.026 | -4.766
-13.5 | -0.536 | 0.1064 | -0.026 | -5.039
-13 | -0.537 | 0.10077 | -0.027 | -5.326
-12.5 | -0.534 | 0.09349 | -0.027 | -5.715
-12 | -0.529 | 0.08679 | -0.028 | -6.093
-11.5 | -0.52 | 0.08132 | -0.029 | -6.392
-11 | -0.507 | 0.07637 | -0.029 | -6.641
-10.5 | -0.491 | 0.07175 | -0.029 | -6.841
-10 | -0.471 | 0.06684 | -0.029 | -7.043
-9.5 | -0.447 | 0.06183 | -0.029 | -7.228
-9 | -0.419 | 0.05848 | -0.029 | -7.173
-8.5 | -0.389 | 0.05513 | -0.029 | -7.048
-8 | -0.355 | 0.05177 | -0.03 | -6.85
-7.5 | -0.318 | 0.0487 | -0.031 | -6.526
-7 | -0.278 | 0.04589 | -0.031 | -6.068
-6.5 | -0.236 | 0.04331 | -0.032 | -5.459
-6 | -0.192 | 0.041 | -0.033 | -4.693
-5.5 | -0.147 | 0.03887 | -0.033 | -3.785
-5 | -0.101 | 0.03679 | -0.035 | -2.742
-4.5 | -0.054 | 0.03502 | -0.036 | -1.531
-4 | -0.006 | 0.03288 | -0.04 | -0.176
-3.5 | 0.053 | 0.00865 | -0.078 | 6.104
-3 | 0.113 | 0.00883 | -0.078 | 12.811
-2.5 | 0.174 | 0.00874 | -0.079 | 19.898
-2 | 0.235 | 0.00861 | -0.08 | 27.283
-1.5 | 0.296 | 0.00848 | -0.081 | 34.884
-1 | 0.358 | 0.00836 | -0.082 | 42.802
-0.5 | 0.419 | 0.00829 | -0.083 | 50.532
0 | 0.474 | 0.00831 | -0.084 | 57.056
0.5 | 0.533 | 0.00632 | -0.085 | 84.431
1 | 0.593 | 0.0064 | -0.086 | 92.516
1.5 | 0.652 | 0.00651 | -0.087 | 100.154
2 | 0.711 | 0.00662 | -0.087 | 107.357
2.5 | 0.77 | 0.0068 | -0.088 | 113.148
3 | 0.829 | 0.00697 | -0.089 | 118.936
3.5 | 0.888 | 0.00717 | -0.09 | 123.789
4 | 0.94 | 0.00744 | -0.091 | 126.461
4.5 | 0.996 | 0.00771 | -0.092 | 129.131
5 | 1.051 | 0.008 | -0.093 | 131.384
5.5 | 1.103 | 0.00825 | -0.094 | 133.683
6 | 1.145 | 0.01676 | -0.094 | 68.336
6.5 | 1.194 | 0.01739 | -0.095 | 68.682
7 | 1.241 | 0.01816 | -0.096 | 68.335
7.5 | 1.285 | 0.01898 | -0.097 | 67.733
8 | 1.327 | 0.01991 | -0.097 | 66.66
8.5 | 1.363 | 0.02085 | -0.098 | 65.403
9 | 1.395 | 0.02188 | -0.099 | 63.758
9.5 | 1.422 | 0.02294 | -0.1 | 61.978
10 | 1.444 | 0.024 | -0.101 | 60.16
10.5 | 1.461 | 0.0252 | -0.102 | 57.969
11 | 1.466 | 0.02656 | -0.102 | 55.198
11.5 | 1.465 | 0.02781 | -0.103 | 52.669
12 | 1.456 | 0.02923 | -0.104 | 49.812
12.5 | 1.216 | 0.08307 | -0.056 | 14.638
13 | 1.411 | 0.03338 | -0.105 | 42.266
13.5 | 1.177 | 0.09473 | -0.055 | 12.426
14 | 1.151 | 0.10122 | -0.053 | 11.37
14.5 | 1.121 | 0.10784 | -0.051 | 10.392
15 | 1.088 | 0.11634 | -0.051 | 9.355
15.5 | 1.053 | 0.12361 | -0.049 | 8.519
16 | 1.017 | 0.13194 | -0.05 | 7.708

## 34. Re 750k Mach 0.00 (2)
BIGFOIL.COM POLAR EXPORT
NACA66-614 a=0.5
NACA66-614 a=0.5 |  |  |  | Cl Max: | 1.342 | at alpha= | 18 | deg
XFOIL ncrit=9 |  |  |  | L/D Max: | 139.634 | at alpha= | 6 | deg
Re: | 750000 |  |  | Cd Min: | 0.12094 | at alpha= | 20 | deg
Mach: | 0 |  |  | Cl=0 at alpha= | -4.3974 | deg
|  |  |  | @ Cl=0.1, Cd= | 0.01153
|  |  |  | @ Cl=0.4, Cd= | 0.007291
|  |  |  | @ Cl=0.6, Cd= | 0.007648
alpha (deg) | Cl | Cd | Cm | Cl/Cd
-8 | -0.2659 | 0.04319 | -0.1054 | -6.1565
-7.5 | -0.2545 | 0.03602 | -0.1026 | -7.0655
-7 | -0.2486 | 0.02578 | -0.0971 | -9.6431
-6.5 | -0.2155 | 0.02077 | -0.0939 | -10.3755
-6 | -0.1668 | 0.01934 | -0.094 | -8.6246
-5.5 | -0.1173 | 0.01734 | -0.0935 | -6.7647
-5 | -0.065 | 0.0154 | -0.0932 | -4.2208
-4.5 | -0.0112 | 0.014 | -0.0932 | -0.8
-4 | 0.0434 | 0.01325 | -0.0934 | 3.2755
-3.5 | 0.0944 | 0.0116 | -0.093 | 8.1379
-3 | 0.1463 | 0.01095 | -0.0928 | 13.3607
-2.5 | 0.1995 | 0.0105 | -0.0928 | 19
-2 | 0.2534 | 0.01014 | -0.0929 | 24.9901
-1.5 | 0.307 | 0.0097 | -0.0929 | 31.6495
-1 | 0.3619 | 0.00944 | -0.0932 | 38.3369
-0.5 | 0.3948 | 0.00729 | -0.0901 | 54.1564
0 | 0.4475 | 0.0073 | -0.0896 | 61.3014
0.5 | 0.4995 | 0.00742 | -0.0887 | 67.3181
1 | 0.5534 | 0.00754 | -0.0884 | 73.3952
1.5 | 0.6095 | 0.00767 | -0.0888 | 79.4654
2 | 0.6649 | 0.00769 | -0.0894 | 86.4629
2.5 | 0.7215 | 0.00769 | -0.09 | 93.8231
3 | 0.7786 | 0.00775 | -0.0907 | 100.4645
3.5 | 0.8317 | 0.00772 | -0.0907 | 107.7332
4 | 0.8865 | 0.00768 | -0.0909 | 115.4297
4.5 | 0.9367 | 0.00754 | -0.0901 | 124.2308
5 | 0.9847 | 0.00743 | -0.0888 | 132.5303
5.5 | 1.0266 | 0.00738 | -0.0862 | 139.1057
6 | 1.0696 | 0.00766 | -0.0843 | 139.6345
6.5 | 1.1107 | 0.00907 | -0.0836 | 122.4587
7 | 1.0796 | 0.01118 | -0.0694 | 96.5653
7.5 | 1.0587 | 0.01426 | -0.0587 | 74.2426
8 | 1.0424 | 0.01772 | -0.0498 | 58.8262
8.5 | 1.0288 | 0.02144 | -0.042 | 47.9851
9 | 1.0443 | 0.02377 | -0.038 | 43.9335
9.5 | 1.0714 | 0.02549 | -0.0356 | 42.0322
10 | 1.0928 | 0.02768 | -0.0327 | 39.4798
10.5 | 1.1197 | 0.02955 | -0.0305 | 37.8917
11 | 1.1423 | 0.03181 | -0.0282 | 35.9101
11.5 | 1.1498 | 0.03534 | -0.0246 | 32.5354
12 | 1.1779 | 0.03736 | -0.0231 | 31.5284
12.5 | 1.1988 | 0.04003 | -0.0212 | 29.9475
13 | 1.2209 | 0.0427 | -0.0198 | 28.5925
13.5 | 1.2257 | 0.04694 | -0.0169 | 26.1121
14 | 1.2486 | 0.04976 | -0.0158 | 25.0924
14.5 | 1.2693 | 0.05284 | -0.0149 | 24.0216
15 | 1.288 | 0.05624 | -0.0142 | 22.9018
15.5 | 1.3 | 0.06039 | -0.0133 | 21.5267
16 | 1.3099 | 0.06491 | -0.0122 | 20.1802
16.5 | 1.3221 | 0.06944 | -0.0121 | 19.0395
17 | 1.3304 | 0.07455 | -0.0121 | 17.8457
17.5 | 1.3375 | 0.08004 | -0.0128 | 16.7104
18 | 1.342 | 0.08608 | -0.014 | 15.5901
18.5 | 1.3303 | 0.09436 | -0.0151 | 14.0981
19 | 1.326 | 0.10229 | -0.0176 | 12.9631
19.5 | 1.3189 | 0.11096 | -0.0209 | 11.8863
20 | 1.3052 | 0.12094 | -0.0251 | 10.7921

## 35. Re 750k Mach 0.10 (1)
BIGFOIL.COM POLAR EXPORT
NACA66-614 a=0.5
NACA66-614 a=0.5 |  |  |  | Cl Max: | 1.462 | at alpha= | 11 | deg
JavaFoil+Calcfoil stall+Eppler ext transition |  |  |  | L/D Max: | 133.291 | at alpha= | 5.5 | deg
Re: | 750000 |  |  | Cd Min: | 0.00634 | at alpha= | 0.5 | deg
Mach: | 0.1 |  |  | Cl=0 at alpha= | -3.9491 | deg
|  |  |  | @ Cl=0.1, Cd= | 0.0089475
|  |  |  | @ Cl=0.4, Cd= | 0.0083575
|  |  |  | @ Cl=0.6, Cd= | 0.0064375
alpha (deg) | Cl | Cd | Cm | Cl/Cd
-18 | -0.404 | 0.18853 | -0.022 | -2.141
-17.5 | -0.42 | 0.17702 | -0.023 | -2.371
-17 | -0.435 | 0.16776 | -0.023 | -2.596
-16.5 | -0.451 | 0.15797 | -0.023 | -2.853
-16 | -0.465 | 0.15251 | -0.024 | -3.05
-15.5 | -0.479 | 0.13923 | -0.024 | -3.439
-15 | -0.491 | 0.13231 | -0.025 | -3.711
-14.5 | -0.502 | 0.12381 | -0.025 | -4.051
-14 | -0.51 | 0.11566 | -0.026 | -4.41
-13.5 | -0.516 | 0.10981 | -0.026 | -4.7
-13 | -0.52 | 0.10126 | -0.027 | -5.132
-12.5 | -0.52 | 0.09515 | -0.027 | -5.465
-12 | -0.517 | 0.08775 | -0.028 | -5.893
-11.5 | -0.511 | 0.08192 | -0.029 | -6.232
-11 | -0.5 | 0.07738 | -0.029 | -6.463
-10.5 | -0.486 | 0.07176 | -0.029 | -6.767
-10 | -0.467 | 0.06758 | -0.029 | -6.912
-9.5 | -0.445 | 0.06242 | -0.03 | -7.124
-9 | -0.418 | 0.05879 | -0.03 | -7.116
-8.5 | -0.388 | 0.05541 | -0.029 | -7.005
-8 | -0.355 | 0.05193 | -0.03 | -6.833
-7.5 | -0.318 | 0.04891 | -0.031 | -6.508
-7 | -0.279 | 0.04595 | -0.031 | -6.074
-6.5 | -0.237 | 0.04342 | -0.032 | -5.462
-6 | -0.193 | 0.04109 | -0.033 | -4.699
-5.5 | -0.148 | 0.03902 | -0.033 | -3.786
-5 | -0.101 | 0.0369 | -0.035 | -2.744
-4.5 | -0.054 | 0.03511 | -0.036 | -1.534
-4 | -0.006 | 0.03316 | -0.039 | -0.175
-3.5 | 0.053 | 0.00904 | -0.078 | 5.87
-3 | 0.114 | 0.00892 | -0.079 | 12.744
-2.5 | 0.175 | 0.00873 | -0.08 | 20.003
-2 | 0.236 | 0.00859 | -0.081 | 27.456
-1.5 | 0.297 | 0.00847 | -0.081 | 35.088
-1 | 0.36 | 0.00841 | -0.082 | 42.772
-0.5 | 0.421 | 0.00833 | -0.083 | 50.551
0 | 0.476 | 0.00831 | -0.084 | 57.277
0.5 | 0.536 | 0.00634 | -0.085 | 84.509
1 | 0.595 | 0.00643 | -0.086 | 92.623
1.5 | 0.655 | 0.00652 | -0.087 | 100.433
2 | 0.714 | 0.00664 | -0.088 | 107.515
2.5 | 0.774 | 0.00683 | -0.089 | 113.195
3 | 0.833 | 0.007 | -0.09 | 118.961
3.5 | 0.892 | 0.00722 | -0.091 | 123.45
4 | 0.945 | 0.0075 | -0.092 | 126.007
4.5 | 1.001 | 0.00778 | -0.093 | 128.695
5 | 1.055 | 0.00803 | -0.093 | 131.373
5.5 | 1.108 | 0.00831 | -0.094 | 133.291
6 | 1.15 | 0.01678 | -0.094 | 68.53
6.5 | 1.199 | 0.01753 | -0.095 | 68.411
7 | 1.246 | 0.01831 | -0.096 | 68.032
7.5 | 1.29 | 0.01915 | -0.097 | 67.366
8 | 1.331 | 0.0201 | -0.098 | 66.235
8.5 | 1.367 | 0.02107 | -0.099 | 64.886
9 | 1.398 | 0.02212 | -0.1 | 63.21
9.5 | 1.424 | 0.02321 | -0.1 | 61.351
10 | 1.444 | 0.02429 | -0.101 | 59.467
10.5 | 1.459 | 0.02552 | -0.102 | 57.177
11 | 1.462 | 0.02691 | -0.103 | 54.34
11.5 | 1.457 | 0.02813 | -0.104 | 51.82
12 | 1.218 | 0.07836 | -0.056 | 15.549
12.5 | 1.208 | 0.08276 | -0.06 | 14.595
13 | 1.181 | 0.09019 | -0.053 | 13.09
13.5 | 1.155 | 0.09568 | -0.052 | 12.069
14 | 1.125 | 0.10282 | -0.052 | 10.939
14.5 | 1.091 | 0.10977 | -0.052 | 9.937
15 | 1.053 | 0.11791 | -0.049 | 8.929
15.5 | 1.013 | 0.12524 | -0.05 | 8.092
16 | 0.972 | 0.13563 | -0.05 | 7.167

## 36. Re 750k Mach 0.10 (2)
BIGFOIL.COM POLAR EXPORT
NACA66-614 a=0.5
NACA66-614 a=0.5 |  |  |  | Cl Max: | 1.3289 | at alpha= | 18 | deg
XFOIL ncrit=9 |  |  |  | L/D Max: | 139.03 | at alpha= | 5.5 | deg
Re: | 750000 |  |  | Cd Min: | 0.21559 | at alpha= | -20 | deg
Mach: | 0.1 |  |  | Cl=0 at alpha= | -4.4004 | deg
|  |  |  | @ Cl=0.1, Cd= | 0.01164
|  |  |  | @ Cl=0.4, Cd= | 0.0073295
|  |  |  | @ Cl=0.6, Cd= | 0.0076728
alpha (deg) | Cl | Cd | Cm | Cl/Cd
-20 | -0.426 | 0.21559 | -0.0267 | -1.976
-19.5 | -0.411 | 0.20913 | -0.0301 | -1.9653
-19 | -0.398 | 0.20262 | -0.034 | -1.9643
-18.5 | -0.3822 | 0.19563 | -0.0372 | -1.9537
-18 | -0.3642 | 0.18987 | -0.0406 | -1.9182
-17.5 | -0.3473 | 0.18408 | -0.044 | -1.8867
-17 | -0.3305 | 0.17787 | -0.0477 | -1.8581
-16.5 | -0.3169 | 0.17055 | -0.0517 | -1.8581
-16 | -0.306 | 0.16332 | -0.0563 | -1.8736
-15.5 | -0.29 | 0.15582 | -0.0592 | -1.8611
-15 | -0.2722 | 0.1502 | -0.0621 | -1.8123
-14.5 | -0.2563 | 0.14398 | -0.0656 | -1.7801
-14 | -0.244 | 0.13676 | -0.0694 | -1.7841
-13 | -0.2319 | 0.12074 | -0.0783 | -1.9207
-12.5 | -0.2223 | 0.11296 | -0.0813 | -1.968
-12 | -0.2046 | 0.10765 | -0.0834 | -1.9006
-11.5 | -0.1916 | 0.10192 | -0.0861 | -1.8799
-11 | -0.1942 | 0.09275 | -0.0919 | -2.0938
-10.5 | -0.1927 | 0.08452 | -0.0962 | -2.2799
-9.5 | -0.2335 | 0.06251 | -0.1095 | -3.7354
-8.5 | -0.2731 | 0.0479 | -0.1079 | -5.7015
-8 | -0.2976 | 0.03577 | -0.1034 | -8.3198
-7.5 | -0.2476 | 0.03674 | -0.103 | -6.7392
-7 | -0.2431 | 0.02726 | -0.0989 | -8.9178
-6.5 | -0.2113 | 0.02225 | -0.0954 | -9.4966
-6 | -0.1663 | 0.01982 | -0.095 | -8.3905
-5.5 | -0.1172 | 0.01759 | -0.0943 | -6.6629
-5 | -0.065 | 0.01561 | -0.094 | -4.164
-4.5 | -0.011 | 0.01411 | -0.0939 | -0.77959
-4 | 0.0442 | 0.01345 | -0.0941 | 3.2862
-3.5 | 0.0955 | 0.0117 | -0.0937 | 8.1624
-3 | 0.1476 | 0.01101 | -0.0934 | 13.406
-2.5 | 0.201 | 0.01054 | -0.0934 | 19.0702
-2 | 0.2551 | 0.01017 | -0.0935 | 25.0836
-1.5 | 0.3091 | 0.00973 | -0.0935 | 31.7677
-1 | 0.3643 | 0.00949 | -0.0938 | 38.3878
-0.5 | 0.3972 | 0.00733 | -0.0907 | 54.1883
0 | 0.45 | 0.00732 | -0.0901 | 61.4754
0.5 | 0.5024 | 0.00744 | -0.0892 | 67.5269
1 | 0.5567 | 0.00758 | -0.0889 | 73.4433
1.5 | 0.6127 | 0.0077 | -0.0893 | 79.5714
2 | 0.6685 | 0.00773 | -0.0898 | 86.4812
2.5 | 0.7257 | 0.00772 | -0.0905 | 94.0026
3 | 0.7826 | 0.00779 | -0.0911 | 100.4621
3.5 | 0.8364 | 0.00776 | -0.0912 | 107.7835
4 | 0.8918 | 0.00773 | -0.0914 | 115.3687
4.5 | 0.9421 | 0.00757 | -0.0905 | 124.4518
5 | 0.9902 | 0.00747 | -0.0892 | 132.5569
5.5 | 1.0316 | 0.00742 | -0.0864 | 139.0296
6 | 1.0741 | 0.00773 | -0.0842 | 138.9521
6.5 | 1.113 | 0.0093 | -0.0833 | 119.6774
7 | 1.0787 | 0.01143 | -0.0685 | 94.3745
7.5 | 1.0573 | 0.01462 | -0.0578 | 72.3187
8 | 1.0406 | 0.01815 | -0.0489 | 57.3333
8.5 | 1.0273 | 0.0219 | -0.0412 | 46.9087
9 | 1.0436 | 0.02422 | -0.0373 | 43.0884
9.5 | 1.0712 | 0.02597 | -0.0349 | 41.2476
10 | 1.0925 | 0.0282 | -0.0319 | 38.7411
10.5 | 1.119 | 0.03016 | -0.0297 | 37.1021
11 | 1.1412 | 0.0325 | -0.0273 | 35.1138
11.5 | 1.149 | 0.03607 | -0.0238 | 31.8547
12 | 1.1763 | 0.03822 | -0.0222 | 30.7771
12.5 | 1.1967 | 0.04102 | -0.0203 | 29.1736
13 | 1.2179 | 0.04382 | -0.0187 | 27.7932
13.5 | 1.2251 | 0.04793 | -0.0161 | 25.5602
14 | 1.2467 | 0.05095 | -0.0149 | 24.4691
14.5 | 1.2668 | 0.05419 | -0.0139 | 23.377
15 | 1.2848 | 0.05776 | -0.0132 | 22.2438
15.5 | 1.2921 | 0.06243 | -0.0117 | 20.6968
16 | 1.3062 | 0.06674 | -0.0113 | 19.5715
16.5 | 1.3167 | 0.07161 | -0.0112 | 18.3871
17 | 1.3228 | 0.07714 | -0.0113 | 17.148
17.5 | 1.3281 | 0.08306 | -0.0123 | 15.9896
18 | 1.3289 | 0.08975 | -0.0137 | 14.8067
18.5 | 1.3146 | 0.09883 | -0.0155 | 13.3016
19 | 1.3053 | 0.10782 | -0.0186 | 12.1063
19.5 | 1.2928 | 0.1177 | -0.0227 | 10.9839
20 | 1.2732 | 0.12917 | -0.0281 | 9.8568

## 37. Re 750k Mach 0.25 (1)
BIGFOIL.COM POLAR EXPORT
NACA66-614 a=0.5
NACA66-614 a=0.5 |  |  |  | Cl Max: | 1.438 | at alpha= | 10.5 | deg
JavaFoil+Calcfoil stall+Eppler ext transition |  |  |  | L/D Max: | 129.568 | at alpha= | 5 | deg
Re: | 750000 |  |  | Cd Min: | 0.00647 | at alpha= | 0.5 | deg
Mach: | 0.25 |  |  | Cl=0 at alpha= | -3.95 | deg
|  |  |  | @ Cl=0.1, Cd= | 0.0090416
|  |  |  | @ Cl=0.4, Cd= | 0.008451
|  |  |  | @ Cl=0.6, Cd= | 0.0065523
alpha (deg) | Cl | Cd | Cm | Cl/Cd
-15.5 | -0.142 | 0.17713 | -0.025 | -0.801
-15 | -0.207 | 0.16384 | -0.025 | -1.262
-14.5 | -0.256 | 0.14856 | -0.025 | -1.72
-14 | -0.298 | 0.14382 | -0.025 | -2.07
-13.5 | -0.335 | 0.12862 | -0.026 | -2.602
-13 | -0.367 | 0.1244 | -0.026 | -2.947
-12.5 | -0.393 | 0.10926 | -0.027 | -3.6
-12 | -0.414 | 0.10099 | -0.028 | -4.104
-11.5 | -0.429 | 0.0905 | -0.028 | -4.745
-11 | -0.438 | 0.0844 | -0.029 | -5.19
-10.5 | -0.44 | 0.07921 | -0.03 | -5.553
-10 | -0.435 | 0.07316 | -0.03 | -5.945
-9.5 | -0.423 | 0.0666 | -0.031 | -6.359
-9 | -0.406 | 0.06164 | -0.031 | -6.581
-8.5 | -0.382 | 0.05714 | -0.03 | -6.683
-8 | -0.353 | 0.05301 | -0.03 | -6.658
-7.5 | -0.319 | 0.05004 | -0.031 | -6.384
-7 | -0.282 | 0.04683 | -0.032 | -6.022
-6.5 | -0.241 | 0.0441 | -0.032 | -5.459
-6 | -0.197 | 0.04146 | -0.034 | -4.745
-5.5 | -0.151 | 0.0393 | -0.034 | -3.838
-5 | -0.104 | 0.0373 | -0.035 | -2.775
-4.5 | -0.055 | 0.03508 | -0.036 | -1.571
-4 | -0.006 | 0.03369 | -0.038 | -0.176
-3.5 | 0.054 | 0.0091 | -0.08 | 5.977
-3 | 0.117 | 0.00902 | -0.081 | 12.942
-2.5 | 0.179 | 0.00882 | -0.082 | 20.336
-2 | 0.242 | 0.0087 | -0.083 | 27.847
-1.5 | 0.305 | 0.00858 | -0.084 | 35.61
-1 | 0.37 | 0.00847 | -0.084 | 43.669
-0.5 | 0.433 | 0.00843 | -0.085 | 51.292
0 | 0.488 | 0.0085 | -0.086 | 57.422
0.5 | 0.549 | 0.00647 | -0.087 | 84.869
1 | 0.611 | 0.00657 | -0.088 | 92.891
1.5 | 0.671 | 0.00667 | -0.089 | 100.646
2 | 0.733 | 0.00685 | -0.09 | 106.937
2.5 | 0.794 | 0.00702 | -0.091 | 112.99
3 | 0.854 | 0.00723 | -0.092 | 118.096
3.5 | 0.915 | 0.00747 | -0.093 | 122.482
4 | 0.969 | 0.00776 | -0.094 | 124.862
4.5 | 1.026 | 0.00805 | -0.095 | 127.442
5 | 1.082 | 0.00835 | -0.096 | 129.568
5.5 | 1.126 | 0.01689 | -0.096 | 66.688
6 | 1.177 | 0.01755 | -0.097 | 67.061
6.5 | 1.226 | 0.01838 | -0.098 | 66.696
7 | 1.272 | 0.01926 | -0.099 | 66.028
7.5 | 1.315 | 0.02017 | -0.1 | 65.183
8 | 1.354 | 0.02126 | -0.1 | 63.677
8.5 | 1.386 | 0.02237 | -0.101 | 61.943
9 | 1.41 | 0.02354 | -0.102 | 59.888
9.5 | 1.427 | 0.02471 | -0.103 | 57.763
10 | 1.437 | 0.02605 | -0.104 | 55.152
10.5 | 1.438 | 0.02748 | -0.105 | 52.306
11 | 1.194 | 0.07178 | -0.053 | 16.634
11.5 | 1.169 | 0.07741 | -0.05 | 15.097
12 | 1.135 | 0.08377 | -0.05 | 13.544
12.5 | 1.09 | 0.09112 | -0.048 | 11.958
13 | 1.035 | 0.09874 | -0.047 | 10.487
13.5 | 0.973 | 0.10749 | -0.047 | 9.049
14 | 0.902 | 0.11646 | -0.047 | 7.744
14.5 | 0.824 | 0.1262 | -0.046 | 6.528
15 | 0.74 | 0.1397 | -0.044 | 5.298
15.5 | 0.652 | 0.15634 | -0.043 | 4.169

## 38. Re 750k Mach 0.25 (2)
BIGFOIL.COM POLAR EXPORT
NACA66-614 a=0.5
NACA66-614 a=0.5 |  |  |  | Cl Max: | 1.2673 | at alpha= | 15.5 | deg
XFOIL ncrit=9 |  |  |  | L/D Max: | 137.914 | at alpha= | 5.5 | deg
Re: | 750000 |  |  | Cd Min: | 0.22548 | at alpha= | 20 | deg
Mach: | 0.25 |  |  | Cl=0 at alpha= | -4.4174 | deg
|  |  |  | @ Cl=0.1, Cd= | 0.012342
|  |  |  | @ Cl=0.4, Cd= | 0.0082528
|  |  |  | @ Cl=0.6, Cd= | 0.0078625
alpha (deg) | Cl | Cd | Cm | Cl/Cd
-20 | -0.4311 | 0.21915 | -0.0261 | -1.9671
-19.5 | -0.4147 | 0.2124 | -0.03 | -1.9524
-19 | -0.4004 | 0.2059 | -0.0341 | -1.9446
-18.5 | -0.3822 | 0.1988 | -0.0376 | -1.9225
-18 | -0.3639 | 0.1929 | -0.0411 | -1.8865
-17.5 | -0.3455 | 0.18681 | -0.0449 | -1.8495
-17 | -0.3282 | 0.18049 | -0.0485 | -1.8184
-16.5 | -0.313 | 0.17303 | -0.0529 | -1.8089
-16 | -0.3006 | 0.16596 | -0.0574 | -1.8113
-15.5 | -0.2829 | 0.15852 | -0.0604 | -1.7846
-15 | -0.2642 | 0.15263 | -0.0637 | -1.731
-14.5 | -0.2478 | 0.14632 | -0.0671 | -1.6935
-14 | -0.2357 | 0.13883 | -0.0713 | -1.6978
-13.5 | -0.2269 | 0.13147 | -0.0759 | -1.7259
-13 | -0.219 | 0.12344 | -0.0802 | -1.7741
-12.5 | -0.2047 | 0.11608 | -0.0827 | -1.7634
-12 | -0.1872 | 0.11048 | -0.0851 | -1.6944
-11.5 | -0.1734 | 0.10441 | -0.0882 | -1.6608
-11 | -0.1742 | 0.0956 | -0.0939 | -1.8222
-10.5 | -0.1693 | 0.08783 | -0.0979 | -1.9276
-10 | -0.1678 | 0.07972 | -0.102 | -2.1049
-9.5 | -0.1644 | 0.07362 | -0.1039 | -2.2331
-9 | -0.1657 | 0.06658 | -0.1081 | -2.4887
-8.5 | -0.1927 | 0.05762 | -0.1135 | -3.3443
-8 | -0.2081 | 0.05129 | -0.1126 | -4.0573
-6.5 | -0.1981 | 0.02586 | -0.1029 | -7.6605
-6 | -0.1633 | 0.0216 | -0.1003 | -7.5602
-5.5 | -0.1153 | 0.0193 | -0.0993 | -5.9741
-5 | -0.0641 | 0.01692 | -0.0984 | -3.7884
-4.5 | -0.0094 | 0.0149 | -0.0979 | -0.63087
-4 | 0.0475 | 0.01403 | -0.0979 | 3.3856
-3.5 | 0.1016 | 0.01229 | -0.0975 | 8.2669
-3 | 0.1547 | 0.01132 | -0.0971 | 13.6661
-2.5 | 0.2093 | 0.01079 | -0.0969 | 19.3976
-2 | 0.2648 | 0.01037 | -0.0968 | 25.5352
-1.5 | 0.3204 | 0.00995 | -0.0967 | 32.201
-1 | 0.3766 | 0.00976 | -0.0969 | 38.5861
-0.5 | 0.4106 | 0.00757 | -0.0939 | 54.2404
0 | 0.4641 | 0.00748 | -0.093 | 62.0455
0.5 | 0.5186 | 0.00761 | -0.0921 | 68.1472
1 | 0.5739 | 0.00783 | -0.0916 | 73.295
1.5 | 0.6301 | 0.0079 | -0.0917 | 79.7595
2 | 0.6889 | 0.00792 | -0.0924 | 86.9823
2.5 | 0.7496 | 0.00797 | -0.0934 | 94.0527
3 | 0.8044 | 0.00801 | -0.0933 | 100.4245
3.5 | 0.8626 | 0.00798 | -0.0937 | 108.0952
4 | 0.9178 | 0.008 | -0.0935 | 114.725
4.5 | 0.9718 | 0.00781 | -0.0928 | 124.4302
5 | 1.0189 | 0.0077 | -0.0907 | 132.3247
5.5 | 1.0578 | 0.00767 | -0.0869 | 137.914
6 | 1.0977 | 0.00813 | -0.0838 | 135.0185
6.5 | 1.1063 | 0.0099 | -0.077 | 111.7475
7 | 1.0752 | 0.01293 | -0.0638 | 83.1555
7.5 | 1.051 | 0.0166 | -0.0532 | 63.3133
8 | 1.0317 | 0.02051 | -0.0443 | 50.3023
8.5 | 1.0216 | 0.02436 | -0.0373 | 41.9376
9 | 1.0434 | 0.0266 | -0.0339 | 39.2256
9.5 | 1.0694 | 0.02868 | -0.0311 | 37.2873
10 | 1.091 | 0.03117 | -0.0281 | 35.0016
10.5 | 1.1154 | 0.03356 | -0.0255 | 33.236
11 | 1.1335 | 0.03654 | -0.0227 | 31.0208
11.5 | 1.143 | 0.04031 | -0.0194 | 28.3552
12 | 1.1674 | 0.04306 | -0.0175 | 27.111
12.5 | 1.1865 | 0.04634 | -0.0154 | 25.6042
13 | 1.2007 | 0.05015 | -0.0134 | 23.9422
13.5 | 1.2182 | 0.05381 | -0.0114 | 22.6389
14 | 1.2368 | 0.05756 | -0.0099 | 21.4871
14.5 | 1.2532 | 0.06173 | -0.009 | 20.3013
15 | 1.2604 | 0.06694 | -0.0079 | 18.8288
15.5 | 1.2673 | 0.07267 | -0.0074 | 17.4391
16 | 1.267 | 0.07953 | -0.0074 | 15.9311
16.5 | 1.2616 | 0.0874 | -0.0085 | 14.4348
17 | 1.2484 | 0.09678 | -0.0107 | 12.8994
17.5 | 1.2375 | 0.10636 | -0.0142 | 11.635
18 | 1.2158 | 0.11815 | -0.0193 | 10.2903
18.5 | 1.1781 | 0.1336 | -0.0273 | 8.8181
19.5 | 1.1154 | 0.16627 | -0.0475 | 6.7084
20 | 0.9763 | 0.22548 | -0.0776 | 4.3299

## 39. Re 750k Mach 0.50 (1)
BIGFOIL.COM POLAR EXPORT
NACA66-614 a=0.5
NACA66-614 a=0.5 |  |  |  | Cl Max: | 1.373 | at alpha= | 7.5 | deg
JavaFoil+Calcfoil stall+Eppler ext transition |  |  |  | L/D Max: | 122.893 | at alpha= | 5 | deg
Re: | 750000 |  |  | Cd Min: | 0.00728 | at alpha= | 1 | deg
Mach: | 0.5 |  |  | Cl=0 at alpha= | -3.9364 | deg
|  |  |  | @ Cl=0.1, Cd= | 0.03191
|  |  |  | @ Cl=0.4, Cd= | 0.0089735
|  |  |  | @ Cl=0.6, Cd= | 0.0091271
alpha (deg) | Cl | Cd | Cm | Cl/Cd
-20 | -0.89 | 0.20224 | -0.031 | -4.401
-19.5 | -0.863 | 0.19654 | -0.031 | -4.39
-19 | -0.836 | 0.18839 | -0.031 | -4.436
-18.5 | -0.808 | 0.18968 | -0.032 | -4.262
-18 | -0.781 | 0.17872 | -0.032 | -4.372
-17.5 | -0.754 | 0.17881 | -0.032 | -4.214
-17 | -0.725 | 0.1698 | -0.031 | -4.269
-16.5 | -0.697 | 0.16377 | -0.032 | -4.258
-16 | -0.67 | 0.15933 | -0.032 | -4.205
-15.5 | -0.643 | 0.15507 | -0.033 | -4.143
-15 | -0.615 | 0.14544 | -0.033 | -4.229
-14.5 | -0.588 | 0.14053 | -0.034 | -4.181
-14 | -0.559 | 0.13884 | -0.033 | -4.027
-13.5 | -0.531 | 0.13529 | -0.032 | -3.924
-13 | -0.503 | 0.12644 | -0.032 | -3.982
-12.5 | -0.476 | 0.12403 | -0.033 | -3.836
-12 | -0.448 | 0.12344 | -0.033 | -3.63
-11.5 | -0.42 | 0.12015 | -0.034 | -3.499
-11 | -0.393 | 0.11617 | -0.034 | -3.38
-10.5 | -0.365 | 0.11178 | -0.035 | -3.265
-10 | -0.337 | 0.1063 | -0.033 | -3.168
-9.5 | -0.309 | 0.10005 | -0.033 | -3.087
-9 | -0.281 | 0.10039 | -0.033 | -2.8
-8.5 | -0.253 | 0.09196 | -0.034 | -2.755
-8 | -0.226 | 0.0902 | -0.034 | -2.501
-7.5 | -0.198 | 0.08806 | -0.034 | -2.246
-7 | -0.17 | 0.07342 | -0.033 | -2.314
-6.5 | -0.221 | 0.05373 | -0.035 | -4.114
-6 | -0.198 | 0.04633 | -0.035 | -4.284
-5.5 | -0.159 | 0.04223 | -0.036 | -3.76
-5 | -0.111 | 0.03955 | -0.036 | -2.816
-4.5 | -0.06 | 0.03691 | -0.038 | -1.626
-4 | -0.007 | 0.03497 | -0.039 | -0.186
-3.5 | 0.048 | 0.03321 | -0.042 | 1.459
-3 | 0.104 | 0.03181 | -0.043 | 3.281
-2.5 | 0.2 | 0.00941 | -0.091 | 21.208
-2 | 0.27 | 0.00921 | -0.092 | 29.32
-1.5 | 0.341 | 0.00908 | -0.093 | 37.51
-1 | 0.413 | 0.00895 | -0.094 | 46.162
-0.5 | 0.484 | 0.00886 | -0.095 | 54.572
0 | 0.542 | 0.00911 | -0.096 | 59.487
0.5 | 0.61 | 0.00913 | -0.097 | 66.777
1 | 0.678 | 0.00728 | -0.098 | 93.102
1.5 | 0.746 | 0.00752 | -0.099 | 99.246
2 | 0.814 | 0.00773 | -0.1 | 105.244
2.5 | 0.881 | 0.00798 | -0.101 | 110.384
3 | 0.949 | 0.00833 | -0.102 | 113.869
3.5 | 1.016 | 0.00862 | -0.103 | 117.854
4 | 1.072 | 0.00895 | -0.104 | 119.877
4.5 | 1.134 | 0.0093 | -0.105 | 121.914
5 | 1.193 | 0.0097 | -0.106 | 122.893
5.5 | 1.239 | 0.02032 | -0.106 | 60.95
6 | 1.287 | 0.02147 | -0.107 | 59.953
6.5 | 1.328 | 0.02272 | -0.108 | 58.468
7 | 1.359 | 0.02425 | -0.109 | 56.036
7.5 | 1.373 | 0.02598 | -0.11 | 52.839
8 | 1.142 | 0.05264 | -0.055 | 21.702
8.5 | 1.055 | 0.05992 | -0.044 | 17.605
9 | 0.706 | 0.08807 | -0.044 | 8.01
9.5 | 0.732 | 0.09334 | -0.043 | 7.84
10 | 0.759 | 0.10341 | -0.049 | 7.341
10.5 | 0.785 | 0.1065 | -0.049 | 7.375
11 | 0.812 | 0.10959 | -0.05 | 7.406
11.5 | 0.838 | 0.11281 | -0.051 | 7.428
12 | 0.866 | 0.12054 | -0.056 | 7.181
12.5 | 0.892 | 0.1241 | -0.057 | 7.185

## 40. Re 750k Mach 0.50 (2)
BIGFOIL.COM POLAR EXPORT
NACA66-614 a=0.5
NACA66-614 a=0.5 |  |  |  | Cl Max: | 1.1576 | at alpha= | 6 | deg
XFOIL ncrit=9 |  |  |  | L/D Max: | 118.67 | at alpha= | 5 | deg
Re: | 750000 |  |  | Cd Min: | 0.2361 | at alpha= | -20 | deg
Mach: | 0.5 |  |  | Cl=0 at alpha= | -4.6082 | deg
|  |  |  | @ Cl=0.1, Cd= | 0.01605
|  |  |  | @ Cl=0.4, Cd= | 0.010899
|  |  |  | @ Cl=0.6, Cd= | 0.0086766
alpha (deg) | Cl | Cd | Cm | Cl/Cd
-20 | -0.4537 | 0.2361 | -0.0263 | -1.9216
-19.5 | -0.4329 | 0.2285 | -0.0315 | -1.8945
-19 | -0.4114 | 0.22076 | -0.0361 | -1.8636
-18.5 | -0.3883 | 0.21359 | -0.0404 | -1.818
-18 | -0.3662 | 0.20665 | -0.0448 | -1.7721
-17.5 | -0.3436 | 0.19941 | -0.0495 | -1.7231
-17 | -0.3218 | 0.1919 | -0.0541 | -1.6769
-16.5 | -0.3029 | 0.18423 | -0.0591 | -1.6441
-16 | -0.2838 | 0.1768 | -0.0641 | -1.6052
-15.5 | -0.2592 | 0.16933 | -0.0673 | -1.5307
-15 | -0.2379 | 0.16256 | -0.0713 | -1.4635
-14.5 | -0.2174 | 0.15539 | -0.0755 | -1.3991
-14 | -0.2025 | 0.14762 | -0.0809 | -1.3718
-13.5 | -0.1862 | 0.14033 | -0.0855 | -1.3269
-13 | -0.1652 | 0.1325 | -0.0885 | -1.2468
-12.5 | -0.1457 | 0.12592 | -0.0919 | -1.1571
-12 | -0.1273 | 0.11937 | -0.0955 | -1.0664
-11.5 | -0.1145 | 0.11201 | -0.1002 | -1.0222
-11 | -0.1071 | 0.10435 | -0.1054 | -1.0264
-10.5 | -0.0946 | 0.09677 | -0.1089 | -0.97758
-10 | -0.0767 | 0.09059 | -0.111 | -0.84667
-9.5 | -0.0605 | 0.08498 | -0.1136 | -0.71193
-9 | -0.0577 | 0.077 | -0.1197 | -0.74935
-8.5 | -0.0533 | 0.06933 | -0.1243 | -0.76879
-8 | -0.0591 | 0.06046 | -0.1301 | -0.97751
-7.5 | -0.0574 | 0.05531 | -0.132 | -1.0378
-7 | -0.0736 | 0.0493 | -0.1324 | -1.4929
-6.5 | -0.0787 | 0.04311 | -0.1315 | -1.8256
-6 | -0.0746 | 0.0365 | -0.1291 | -2.0438
-5.5 | -0.0575 | 0.03024 | -0.1255 | -1.9015
-5 | -0.0326 | 0.0245 | -0.1212 | -1.3306
-4.5 | 0.009 | 0.02017 | -0.1177 | 0.44621
-4 | 0.0625 | 0.01701 | -0.1154 | 3.6743
-3.5 | 0.125 | 0.01541 | -0.1143 | 8.1116
-3 | 0.1872 | 0.01318 | -0.1136 | 14.2033
-2.5 | 0.2464 | 0.01221 | -0.1125 | 20.1802
-2 | 0.3057 | 0.01161 | -0.1115 | 26.3307
-1.5 | 0.3667 | 0.01113 | -0.1107 | 32.947
-1 | 0.4288 | 0.0107 | -0.1103 | 40.0748
-0.5 | 0.4889 | 0.01056 | -0.1097 | 46.2973
0 | 0.5201 | 0.00849 | -0.1046 | 61.2603
0.5 | 0.5799 | 0.00861 | -0.1031 | 67.3519
1 | 0.6433 | 0.00882 | -0.1025 | 72.9365
1.5 | 0.6992 | 0.00905 | -0.1008 | 77.2597
2 | 0.766 | 0.00909 | -0.1014 | 84.2684
2.5 | 0.8339 | 0.00916 | -0.1021 | 91.0371
3 | 0.89 | 0.00932 | -0.1006 | 95.4936
3.5 | 0.959 | 0.00925 | -0.101 | 103.6757
4 | 1.0096 | 0.00939 | -0.098 | 107.5186
4.5 | 1.0611 | 0.00926 | -0.0946 | 114.5896
5 | 1.0882 | 0.00917 | -0.0862 | 118.6696
5.5 | 1.1302 | 0.00965 | -0.0817 | 117.1192
6 | 1.1576 | 0.01138 | -0.077 | 101.7223
6.5 | 1.121 | 0.01504 | -0.0628 | 74.5346
7 | 1.08 | 0.01979 | -0.0501 | 54.573
7.5 | 1.0472 | 0.02491 | -0.0399 | 42.0393
8 | 1.0194 | 0.0303 | -0.0314 | 33.6436
8.5 | 1.0227 | 0.0344 | -0.0261 | 29.7297
9 | 1.0457 | 0.03759 | -0.0224 | 27.8186
9.5 | 1.0676 | 0.04107 | -0.019 | 25.9946
10 | 1.0796 | 0.04548 | -0.0154 | 23.7379
10.5 | 1.0976 | 0.04967 | -0.0124 | 22.0978
11 | 1.1124 | 0.05429 | -0.0095 | 20.49

## 41. Re 1M Mach 0.00 (1)
BIGFOIL.COM POLAR EXPORT
NACA66-614 a=0.5
NACA66-614 a=0.5 |  |  |  | Cl Max: | 1.468 | at alpha= | 11 | deg
JavaFoil+Calcfoil stall+Eppler ext transition |  |  |  | L/D Max: | 146.377 | at alpha= | 5.5 | deg
Re: | 1000000 |  |  | Cd Min: | 0.00572 | at alpha= | 0.5 | deg
Mach: | 0 |  |  | Cl=0 at alpha= | -3.9417 | deg
|  |  |  | @ Cl=0.1, Cd= | 0.0084133
|  |  |  | @ Cl=0.4, Cd= | 0.007768
|  |  |  | @ Cl=0.6, Cd= | 0.0058117
alpha (deg) | Cl | Cd | Cm | Cl/Cd
-18 | -0.45 | 0.17555 | -0.023 | -2.561
-17.5 | -0.463 | 0.16353 | -0.023 | -2.833
-17 | -0.476 | 0.15845 | -0.024 | -3.007
-16.5 | -0.489 | 0.14574 | -0.024 | -3.355
-16 | -0.501 | 0.1414 | -0.024 | -3.54
-15.5 | -0.511 | 0.12957 | -0.025 | -3.945
-15 | -0.52 | 0.12353 | -0.025 | -4.212
-14.5 | -0.528 | 0.11698 | -0.026 | -4.511
-14 | -0.533 | 0.10889 | -0.026 | -4.897
-13.5 | -0.536 | 0.10408 | -0.027 | -5.153
-13 | -0.537 | 0.09696 | -0.027 | -5.537
-12.5 | -0.535 | 0.0915 | -0.028 | -5.842
-12 | -0.529 | 0.0847 | -0.029 | -6.246
-11.5 | -0.52 | 0.07966 | -0.029 | -6.529
-11 | -0.507 | 0.0738 | -0.029 | -6.876
-10.5 | -0.491 | 0.07022 | -0.03 | -6.995
-10 | -0.471 | 0.06563 | -0.03 | -7.179
-9.5 | -0.447 | 0.06074 | -0.03 | -7.36
-9 | -0.419 | 0.05706 | -0.03 | -7.352
-8.5 | -0.389 | 0.05392 | -0.03 | -7.21
-8 | -0.355 | 0.05072 | -0.03 | -6.994
-7.5 | -0.318 | 0.04775 | -0.031 | -6.658
-7 | -0.279 | 0.04499 | -0.032 | -6.191
-6.5 | -0.237 | 0.04249 | -0.033 | -5.571
-6 | -0.193 | 0.04012 | -0.034 | -4.801
-5.5 | -0.147 | 0.03802 | -0.035 | -3.875
-5 | -0.101 | 0.03595 | -0.037 | -2.809
-4.5 | -0.054 | 0.03377 | -0.04 | -1.593
-4 | -0.007 | 0.00865 | -0.077 | -0.828
-3.5 | 0.053 | 0.00857 | -0.078 | 6.163
-3 | 0.113 | 0.00837 | -0.079 | 13.52
-2.5 | 0.174 | 0.00832 | -0.08 | 20.901
-2 | 0.235 | 0.0076 | -0.081 | 30.884
-1.5 | 0.296 | 0.00794 | -0.081 | 37.239
-1 | 0.358 | 0.00783 | -0.082 | 45.745
-0.5 | 0.419 | 0.00774 | -0.083 | 54.08
0 | 0.476 | 0.00772 | -0.084 | 61.663
0.5 | 0.536 | 0.00572 | -0.085 | 93.571
1 | 0.595 | 0.0058 | -0.086 | 102.712
1.5 | 0.655 | 0.00594 | -0.087 | 110.211
2 | 0.714 | 0.00608 | -0.088 | 117.537
2.5 | 0.773 | 0.00623 | -0.089 | 124.209
3 | 0.832 | 0.00643 | -0.09 | 129.371
3.5 | 0.891 | 0.00667 | -0.091 | 133.523
4 | 0.944 | 0.0069 | -0.092 | 136.759
4.5 | 0.999 | 0.0071 | -0.092 | 140.706
5 | 1.054 | 0.00734 | -0.093 | 143.489
5.5 | 1.107 | 0.00756 | -0.094 | 146.377
6 | 1.147 | 0.01589 | -0.094 | 72.174
6.5 | 1.196 | 0.01658 | -0.095 | 72.129
7 | 1.243 | 0.0173 | -0.096 | 71.802
7.5 | 1.287 | 0.01799 | -0.097 | 71.523
8 | 1.329 | 0.01885 | -0.098 | 70.474
8.5 | 1.365 | 0.01976 | -0.098 | 69.083
9 | 1.397 | 0.02072 | -0.099 | 67.404
9.5 | 1.424 | 0.02174 | -0.1 | 65.494
10 | 1.446 | 0.02277 | -0.101 | 63.486
10.5 | 1.463 | 0.02391 | -0.102 | 61.182
11 | 1.468 | 0.02523 | -0.103 | 58.199
11.5 | 1.467 | 0.02649 | -0.103 | 55.366
12 | 1.458 | 0.028 | -0.104 | 52.075
12.5 | 1.443 | 0.0294 | -0.105 | 49.072
13 | 1.421 | 0.03115 | -0.106 | 45.615
13.5 | 1.392 | 0.03325 | -0.106 | 41.847
14 | 1.168 | 0.09285 | -0.069 | 12.579
14.5 | 1.124 | 0.10469 | -0.056 | 10.734
15 | 1.09 | 0.11212 | -0.054 | 9.722
15.5 | 1.054 | 0.12133 | -0.052 | 8.691
16 | 1.018 | 0.12844 | -0.053 | 7.927

## 42. Re 1M Mach 0.00 (2)
BIGFOIL.COM POLAR EXPORT
NACA66-614 a=0.5
NACA66-614 a=0.5 |  |  |  | Cl Max: | 1.3874 | at alpha= | 19.5 | deg
XFOIL ncrit=9 |  |  |  | L/D Max: | 154.575 | at alpha= | 5 | deg
Re: | 1000000 |  |  | Cd Min: | 0.13255 | at alpha= | -14 | deg
Mach: | 0 |  |  | Cl=0 at alpha= | -4.3516 | deg
|  |  |  | @ Cl=0.1, Cd= | 0.010355
|  |  |  | @ Cl=0.4, Cd= | 0.007042
|  |  |  | @ Cl=0.6, Cd= | 0.0064134
alpha (deg) | Cl | Cd | Cm | Cl/Cd
-14 | -0.2585 | 0.13255 | -0.0699 | -1.9502
-13.5 | -0.244 | 0.1262 | -0.0729 | -1.9334
-13 | -0.2265 | 0.12107 | -0.0756 | -1.8708
-12.5 | -0.2142 | 0.11456 | -0.079 | -1.8698
-12 | -0.2122 | 0.1058 | -0.0838 | -2.0057
-11 | -0.2096 | 0.08841 | -0.0917 | -2.3708
-10 | -0.2158 | 0.073 | -0.0988 | -2.9562
-9 | -0.4581 | 0.02338 | -0.0949 | -19.5937
-8.5 | -0.4075 | 0.02357 | -0.095 | -17.2889
-8 | -0.3589 | 0.02327 | -0.0948 | -15.4233
-7.5 | -0.317 | 0.02089 | -0.0933 | -15.1747
-7 | -0.2765 | 0.01779 | -0.0921 | -15.5424
-6.5 | -0.2248 | 0.0172 | -0.0922 | -13.0698
-6 | -0.1736 | 0.01589 | -0.0919 | -10.9251
-5.5 | -0.1198 | 0.01569 | -0.0919 | -7.6354
-5 | -0.0697 | 0.01266 | -0.0916 | -5.5055
-4.5 | -0.016 | 0.01179 | -0.0918 | -1.3571
-4 | 0.0379 | 0.01113 | -0.092 | 3.4052
-3.5 | 0.0912 | 0.01044 | -0.0919 | 8.7356
-3 | 0.1448 | 0.00992 | -0.092 | 14.5968
-2 | 0.2516 | 0.009 | -0.092 | 27.9556
-1.5 | 0.307 | 0.00875 | -0.0924 | 35.0857
-1 | 0.3623 | 0.00849 | -0.0928 | 42.6737
-0.5 | 0.405 | 0.00685 | -0.0916 | 59.1241
0 | 0.4535 | 0.00631 | -0.0906 | 71.87
0.5 | 0.5077 | 0.00633 | -0.0904 | 80.2054
1 | 0.5622 | 0.00638 | -0.0904 | 88.1191
1.5 | 0.6188 | 0.00643 | -0.0909 | 96.2364
2 | 0.6764 | 0.00653 | -0.0917 | 103.5835
2.5 | 0.7328 | 0.00653 | -0.0924 | 112.2205
3 | 0.7889 | 0.0065 | -0.093 | 121.3692
3.5 | 0.845 | 0.00655 | -0.0936 | 129.0076
4 | 0.899 | 0.00649 | -0.0937 | 138.5208
4.5 | 0.9515 | 0.00645 | -0.0934 | 147.5194
5 | 1.0001 | 0.00647 | -0.0924 | 154.575
6 | 1.0641 | 0.00735 | -0.0837 | 144.7755
6.5 | 1.0734 | 0.00941 | -0.0771 | 114.0701
7 | 1.0538 | 0.01183 | -0.0656 | 89.0786
7.5 | 1.0401 | 0.01481 | -0.0563 | 70.2296
8 | 1.0308 | 0.01799 | -0.0484 | 57.2985
8.5 | 1.0351 | 0.02074 | -0.0427 | 49.9084
9 | 1.0613 | 0.02238 | -0.0399 | 47.4218
9.5 | 1.088 | 0.02407 | -0.0373 | 45.2015
10 | 1.1161 | 0.02574 | -0.0351 | 43.3605
10.5 | 1.1357 | 0.02805 | -0.032 | 40.4884
11 | 1.164 | 0.02985 | -0.0301 | 38.995
11.5 | 1.1892 | 0.03192 | -0.0281 | 37.2556
12 | 1.2121 | 0.03424 | -0.0261 | 35.4001
12.5 | 1.2204 | 0.03783 | -0.0229 | 32.2601
13 | 1.2511 | 0.03969 | -0.0219 | 31.5218
13.5 | 1.2738 | 0.04228 | -0.0205 | 30.1277
14 | 1.2916 | 0.04538 | -0.0189 | 28.4619
14.5 | 1.2986 | 0.04961 | -0.0169 | 26.1762
15 | 1.3179 | 0.05284 | -0.0159 | 24.9413
15.5 | 1.3366 | 0.05623 | -0.0152 | 23.7702
16 | 1.3523 | 0.06006 | -0.0146 | 22.5158
16.5 | 1.3667 | 0.06416 | -0.0144 | 21.3014
17 | 1.3671 | 0.06996 | -0.0139 | 19.5412
17.5 | 1.3738 | 0.07533 | -0.0142 | 18.2371
18 | 1.3822 | 0.08068 | -0.0149 | 17.1319
18.5 | 1.3866 | 0.08675 | -0.016 | 15.9839
19 | 1.3873 | 0.09357 | -0.0177 | 14.8263
19.5 | 1.3874 | 0.10069 | -0.02 | 13.7789
20 | 1.3801 | 0.10914 | -0.0229 | 12.6452

## 43. Re 1M Mach 0.10 (1)
BIGFOIL.COM POLAR EXPORT
NACA66-614 a=0.5
NACA66-614 a=0.5 |  |  |  | Cl Max: | 1.464 | at alpha= | 11 | deg
JavaFoil+Calcfoil stall+Eppler ext transition |  |  |  | L/D Max: | 146.267 | at alpha= | 5.5 | deg
Re: | 1000000 |  |  | Cd Min: | 0.00573 | at alpha= | 0.5 | deg
Mach: | 0.1 |  |  | Cl=0 at alpha= | -3.9417 | deg
|  |  |  | @ Cl=0.1, Cd= | 0.0084367
|  |  |  | @ Cl=0.4, Cd= | 0.007811
|  |  |  | @ Cl=0.6, Cd= | 0.005815
alpha (deg) | Cl | Cd | Cm | Cl/Cd
-18 | -0.404 | 0.18412 | -0.023 | -2.193
-17.5 | -0.42 | 0.17268 | -0.023 | -2.432
-17 | -0.436 | 0.16304 | -0.024 | -2.672
-16.5 | -0.451 | 0.15228 | -0.024 | -2.961
-16 | -0.465 | 0.14721 | -0.024 | -3.161
-15.5 | -0.479 | 0.13363 | -0.025 | -3.584
-15 | -0.491 | 0.12621 | -0.025 | -3.892
-14.5 | -0.502 | 0.11881 | -0.026 | -4.222
-14 | -0.51 | 0.11121 | -0.026 | -4.588
-13.5 | -0.516 | 0.10608 | -0.027 | -4.867
-13 | -0.52 | 0.09885 | -0.027 | -5.259
-12.5 | -0.52 | 0.09215 | -0.028 | -5.645
-12 | -0.517 | 0.08563 | -0.029 | -6.042
-11.5 | -0.511 | 0.08026 | -0.029 | -6.365
-11 | -0.5 | 0.07526 | -0.03 | -6.65
-10.5 | -0.486 | 0.06939 | -0.03 | -7.003
-10 | -0.467 | 0.06575 | -0.03 | -7.11
-9.5 | -0.445 | 0.06099 | -0.031 | -7.296
-9 | -0.418 | 0.05737 | -0.03 | -7.294
-8.5 | -0.388 | 0.0542 | -0.03 | -7.163
-8 | -0.355 | 0.05093 | -0.031 | -6.97
-7.5 | -0.318 | 0.04785 | -0.031 | -6.654
-7 | -0.279 | 0.04513 | -0.032 | -6.188
-6.5 | -0.237 | 0.04252 | -0.033 | -5.582
-6 | -0.193 | 0.04027 | -0.034 | -4.8
-5.5 | -0.148 | 0.03811 | -0.035 | -3.881
-5 | -0.101 | 0.03606 | -0.036 | -2.812
-4.5 | -0.054 | 0.03411 | -0.038 | -1.582
-4 | -0.007 | 0.00867 | -0.077 | -0.83
-3.5 | 0.053 | 0.00856 | -0.078 | 6.199
-3 | 0.114 | 0.0084 | -0.079 | 13.539
-2.5 | 0.175 | 0.00835 | -0.08 | 20.911
-2 | 0.236 | 0.00759 | -0.081 | 31.069
-1.5 | 0.297 | 0.00793 | -0.082 | 37.485
-1 | 0.36 | 0.00787 | -0.083 | 45.717
-0.5 | 0.421 | 0.00778 | -0.084 | 54.104
0 | 0.478 | 0.00772 | -0.085 | 61.964
0.5 | 0.538 | 0.00573 | -0.086 | 93.873
1 | 0.598 | 0.00581 | -0.086 | 102.895
1.5 | 0.658 | 0.00596 | -0.087 | 110.349
2 | 0.718 | 0.0061 | -0.088 | 117.661
2.5 | 0.777 | 0.00627 | -0.089 | 123.923
3 | 0.836 | 0.00646 | -0.09 | 129.482
3.5 | 0.895 | 0.0067 | -0.091 | 133.53
4 | 0.948 | 0.00693 | -0.092 | 136.78
4.5 | 1.004 | 0.00714 | -0.093 | 140.529
5 | 1.059 | 0.00738 | -0.094 | 143.449
5.5 | 1.112 | 0.0076 | -0.095 | 146.267
6 | 1.152 | 0.01601 | -0.095 | 71.921
6.5 | 1.201 | 0.01671 | -0.095 | 71.857
7 | 1.247 | 0.01747 | -0.096 | 71.398
7.5 | 1.292 | 0.01814 | -0.097 | 71.217
8 | 1.333 | 0.01906 | -0.098 | 69.96
8.5 | 1.369 | 0.01998 | -0.099 | 68.53
9 | 1.4 | 0.02095 | -0.1 | 66.816
9.5 | 1.425 | 0.02201 | -0.101 | 64.762
10 | 1.446 | 0.02306 | -0.101 | 62.717
10.5 | 1.461 | 0.02422 | -0.102 | 60.321
11 | 1.464 | 0.02554 | -0.103 | 57.311
11.5 | 1.459 | 0.02684 | -0.104 | 54.358
12 | 1.447 | 0.02823 | -0.105 | 51.249
12.5 | 1.427 | 0.03006 | -0.105 | 47.47
13 | 1.399 | 0.03203 | -0.106 | 43.67
13.5 | 1.175 | 0.08714 | -0.07 | 13.486
14 | 1.128 | 0.09958 | -0.057 | 11.331
14.5 | 1.093 | 0.10693 | -0.055 | 10.218
15 | 1.054 | 0.11482 | -0.053 | 9.183
15.5 | 1.015 | 0.12401 | -0.053 | 8.182
16 | 0.973 | 0.13053 | -0.051 | 7.453

## 44. Re 1M Mach 0.10 (2)
BIGFOIL.COM POLAR EXPORT
NACA66-614 a=0.5
NACA66-614 a=0.5 |  |  |  | Cl Max: | 1.3745 | at alpha= | 18.5 | deg
XFOIL ncrit=9 |  |  |  | L/D Max: | 154.47 | at alpha= | 5 | deg
Re: | 1000000 |  |  | Cd Min: | 0.1331 | at alpha= | -14 | deg
Mach: | 0.1 |  |  | Cl=0 at alpha= | -4.3554 | deg
|  |  |  | @ Cl=0.1, Cd= | 0.010424
|  |  |  | @ Cl=0.4, Cd= | 0.0073032
|  |  |  | @ Cl=0.6, Cd= | 0.0064402
alpha (deg) | Cl | Cd | Cm | Cl/Cd
-14 | -0.2563 | 0.1331 | -0.0701 | -1.9256
-13.5 | -0.2416 | 0.12674 | -0.0732 | -1.9063
-13 | -0.2239 | 0.12155 | -0.0759 | -1.842
-12.5 | -0.2113 | 0.11504 | -0.0793 | -1.8368
-12 | -0.2089 | 0.10637 | -0.0841 | -1.9639
-11.5 | -0.2055 | 0.09787 | -0.088 | -2.0997
-11 | -0.2046 | 0.0892 | -0.092 | -2.2937
-10.5 | -0.2035 | 0.08196 | -0.095 | -2.4829
-10 | -0.2076 | 0.07415 | -0.0988 | -2.7997
-9.5 | -0.1996 | 0.06915 | -0.1021 | -2.8865
-9 | -0.4527 | 0.02454 | -0.097 | -18.4474
-8.5 | -0.4044 | 0.02443 | -0.0967 | -16.5534
-8 | -0.354 | 0.02461 | -0.0967 | -14.3844
-7.5 | -0.3163 | 0.02137 | -0.0947 | -14.8011
-7 | -0.2767 | 0.01811 | -0.0931 | -15.2789
-6.5 | -0.225 | 0.01753 | -0.0931 | -12.8351
-6 | -0.1739 | 0.01618 | -0.0928 | -10.7478
-5.5 | -0.1203 | 0.01559 | -0.0927 | -7.7165
-5 | -0.0696 | 0.01282 | -0.0924 | -5.429
-4.5 | -0.0157 | 0.01188 | -0.0925 | -1.3215
-4 | 0.0386 | 0.01121 | -0.0927 | 3.4434
-3.5 | 0.0923 | 0.0105 | -0.0926 | 8.7905
-3 | 0.1461 | 0.00997 | -0.0926 | 14.654
-2.5 | 0.199 | 0.00944 | -0.0925 | 21.0805
-2 | 0.2534 | 0.00902 | -0.0926 | 28.0931
-1.5 | 0.309 | 0.00877 | -0.093 | 35.2338
-1 | 0.3646 | 0.00851 | -0.0933 | 42.8437
-0.5 | 0.4086 | 0.00701 | -0.0923 | 58.2882
0 | 0.4561 | 0.00632 | -0.0911 | 72.1677
0.5 | 0.5106 | 0.00635 | -0.0909 | 80.4094
1 | 0.5656 | 0.00641 | -0.0909 | 88.2371
1.5 | 0.6225 | 0.00646 | -0.0914 | 96.3622
2 | 0.6802 | 0.00655 | -0.0922 | 103.8473
2.5 | 0.737 | 0.00655 | -0.0929 | 112.5191
3 | 0.7936 | 0.00652 | -0.0935 | 121.7178
3.5 | 0.8498 | 0.00657 | -0.094 | 129.3455
4 | 0.9044 | 0.00652 | -0.0941 | 138.7117
4.5 | 0.9568 | 0.00648 | -0.0938 | 147.6543
5 | 1.0056 | 0.00651 | -0.0927 | 154.47
5.5 | 1.0454 | 0.00677 | -0.0898 | 154.4165
6 | 1.0669 | 0.00742 | -0.0833 | 143.7871
6.5 | 1.0727 | 0.00955 | -0.0761 | 112.3246
7 | 1.0531 | 0.01211 | -0.0648 | 86.9612
7.5 | 1.0393 | 0.01514 | -0.0555 | 68.646
8 | 1.029 | 0.01842 | -0.0475 | 55.8632
8.5 | 1.0345 | 0.02114 | -0.042 | 48.9357
9 | 1.0609 | 0.02281 | -0.0392 | 46.5103
9.5 | 1.0878 | 0.02454 | -0.0366 | 44.3276
10 | 1.116 | 0.02624 | -0.0343 | 42.5305
10.5 | 1.1358 | 0.0286 | -0.0313 | 39.7133
11 | 1.1633 | 0.03051 | -0.0293 | 38.1285
11.5 | 1.1883 | 0.03265 | -0.0272 | 36.3951
12 | 1.2102 | 0.03512 | -0.025 | 34.459
12.5 | 1.2195 | 0.03869 | -0.0219 | 31.5198
13 | 1.2487 | 0.04076 | -0.0209 | 30.6354
13.5 | 1.2717 | 0.0434 | -0.0194 | 29.3018
14 | 1.2886 | 0.04667 | -0.0178 | 27.6109
14.5 | 1.2944 | 0.05112 | -0.0157 | 25.3208
15 | 1.3149 | 0.05433 | -0.0149 | 24.2021
15.5 | 1.3324 | 0.05797 | -0.0141 | 22.9843
16 | 1.3473 | 0.06202 | -0.0136 | 21.7236
16.5 | 1.3587 | 0.06658 | -0.0134 | 20.407
17 | 1.352 | 0.07335 | -0.0128 | 18.4322
17.5 | 1.3661 | 0.0781 | -0.0135 | 17.4917
18 | 1.3712 | 0.08406 | -0.0144 | 16.3122
18.5 | 1.3745 | 0.09052 | -0.0159 | 15.1845
19 | 1.3727 | 0.09793 | -0.0179 | 14.0172
19.5 | 1.3687 | 0.10591 | -0.0207 | 12.9232
20 | 1.3547 | 0.11571 | -0.0244 | 11.7077

## 45. Re 1M Mach 0.25 (1)
BIGFOIL.COM POLAR EXPORT
NACA66-614 a=0.5
NACA66-614 a=0.5 |  |  |  | Cl Max: | 1.439 | at alpha= | 10 | deg
JavaFoil+Calcfoil stall+Eppler ext transition |  |  |  | L/D Max: | 142.17 | at alpha= | 5 | deg
Re: | 1000000 |  |  | Cd Min: | 0.00585 | at alpha= | 0.5 | deg
Mach: | 0.25 |  |  | Cl=0 at alpha= | -3.9426 | deg
|  |  |  | @ Cl=0.1, Cd= | 0.0083468
|  |  |  | @ Cl=0.4, Cd= | 0.007891
|  |  |  | @ Cl=0.6, Cd= | 0.0059197
alpha (deg) | Cl | Cd | Cm | Cl/Cd
-15.5 | -0.142 | 0.16448 | -0.025 | -0.863
-15 | -0.207 | 0.15512 | -0.025 | -1.333
-14.5 | -0.256 | 0.14432 | -0.025 | -1.772
-14 | -0.298 | 0.13623 | -0.026 | -2.186
-13.5 | -0.335 | 0.12297 | -0.026 | -2.723
-13 | -0.367 | 0.11892 | -0.027 | -3.084
-12.5 | -0.394 | 0.10543 | -0.027 | -3.733
-12 | -0.415 | 0.09699 | -0.028 | -4.275
-11.5 | -0.43 | 0.08889 | -0.029 | -4.833
-11 | -0.438 | 0.08121 | -0.029 | -5.395
-10.5 | -0.44 | 0.07657 | -0.03 | -5.746
-10 | -0.435 | 0.07091 | -0.031 | -6.136
-9.5 | -0.424 | 0.06433 | -0.031 | -6.585
-9 | -0.406 | 0.05935 | -0.031 | -6.836
-8.5 | -0.382 | 0.0555 | -0.031 | -6.882
-8 | -0.353 | 0.05184 | -0.031 | -6.811
-7.5 | -0.32 | 0.04893 | -0.031 | -6.532
-7 | -0.282 | 0.04585 | -0.032 | -6.153
-6.5 | -0.241 | 0.04326 | -0.033 | -5.567
-6 | -0.197 | 0.04059 | -0.034 | -4.849
-5.5 | -0.151 | 0.03847 | -0.035 | -3.925
-5 | -0.104 | 0.0364 | -0.036 | -2.847
-4.5 | -0.055 | 0.03467 | -0.038 | -1.591
-4 | -0.007 | 0.00884 | -0.079 | -0.834
-3.5 | 0.054 | 0.00869 | -0.08 | 6.259
-3 | 0.117 | 0.00822 | -0.081 | 14.2
-2.5 | 0.179 | 0.0083 | -0.082 | 21.621
-2 | 0.242 | 0.00816 | -0.083 | 29.707
-1.5 | 0.305 | 0.00803 | -0.084 | 38.038
-1 | 0.37 | 0.00791 | -0.085 | 46.723
-0.5 | 0.433 | 0.00787 | -0.086 | 54.978
0 | 0.491 | 0.00781 | -0.087 | 62.78
0.5 | 0.552 | 0.00585 | -0.088 | 94.434
1 | 0.614 | 0.00594 | -0.089 | 103.33
1.5 | 0.675 | 0.00611 | -0.09 | 110.529
2 | 0.736 | 0.00629 | -0.091 | 117.071
2.5 | 0.797 | 0.00644 | -0.092 | 123.701
3 | 0.858 | 0.00669 | -0.093 | 128.155
3.5 | 0.918 | 0.00693 | -0.093 | 132.478
4 | 0.972 | 0.00717 | -0.094 | 135.578
4.5 | 1.029 | 0.00739 | -0.095 | 139.247
5 | 1.085 | 0.00763 | -0.096 | 142.17
5.5 | 1.128 | 0.01603 | -0.096 | 70.357
6 | 1.179 | 0.01675 | -0.097 | 70.377
6.5 | 1.228 | 0.01743 | -0.098 | 70.434
7 | 1.274 | 0.01826 | -0.099 | 69.754
7.5 | 1.316 | 0.01911 | -0.1 | 68.889
8 | 1.355 | 0.02015 | -0.101 | 67.281
8.5 | 1.387 | 0.02122 | -0.101 | 65.39
9 | 1.412 | 0.02234 | -0.102 | 63.206
9.5 | 1.429 | 0.0235 | -0.103 | 60.823
10 | 1.439 | 0.02471 | -0.104 | 58.223
10.5 | 1.439 | 0.02612 | -0.105 | 55.115
11 | 1.422 | 0.02767 | -0.106 | 51.397
11.5 | 1.392 | 0.02897 | -0.106 | 48.038
12 | 1.139 | 0.08074 | -0.057 | 14.111
12.5 | 1.091 | 0.08841 | -0.052 | 12.344
13 | 1.036 | 0.09557 | -0.049 | 10.842
13.5 | 0.973 | 0.10265 | -0.049 | 9.481
14 | 0.902 | 0.11161 | -0.049 | 8.085
14.5 | 0.824 | 0.12082 | -0.048 | 6.823
15 | 0.741 | 0.13359 | -0.046 | 5.543

## 46. Re 1M Mach 0.25 (2)
BIGFOIL.COM POLAR EXPORT
NACA66-614 a=0.5
NACA66-614 a=0.5 |  |  |  | Cl Max: | 1.3064 | at alpha= | 16 | deg
XFOIL ncrit=9 |  |  |  | L/D Max: | 154.232 | at alpha= | 5 | deg
Re: | 1000000 |  |  | Cd Min: | 0.21812 | at alpha= | -20 | deg
Mach: | 0.25 |  |  | Cl=0 at alpha= | -4.3792 | deg
|  |  |  | @ Cl=0.1, Cd= | 0.010831
|  |  |  | @ Cl=0.4, Cd= | 0.0081762
|  |  |  | @ Cl=0.6, Cd= | 0.0065807
alpha (deg) | Cl | Cd | Cm | Cl/Cd
-20 | -0.4378 | 0.21812 | -0.025 | -2.0072
-19.5 | -0.4196 | 0.21158 | -0.0286 | -1.9832
-19 | -0.4012 | 0.20586 | -0.0325 | -1.9489
-18.5 | -0.383 | 0.1998 | -0.0363 | -1.9169
-18 | -0.3649 | 0.19343 | -0.0403 | -1.8865
-17.5 | -0.3485 | 0.18597 | -0.0445 | -1.874
-17 | -0.3347 | 0.17867 | -0.0488 | -1.8733
-16.5 | -0.3169 | 0.17153 | -0.0523 | -1.8475
-16 | -0.2986 | 0.16553 | -0.0558 | -1.8039
-15.5 | -0.2808 | 0.15943 | -0.0594 | -1.7613
-15 | -0.2652 | 0.15222 | -0.0633 | -1.7422
-14.5 | -0.2558 | 0.14423 | -0.068 | -1.7736
-14 | -0.2448 | 0.136 | -0.0716 | -1.8
-13.5 | -0.2283 | 0.12952 | -0.0748 | -1.7627
-13 | -0.2104 | 0.124 | -0.0778 | -1.6968
-12.5 | -0.1968 | 0.1175 | -0.0811 | -1.6749
-12 | -0.1923 | 0.1092 | -0.0859 | -1.761
-11 | -0.1812 | 0.09275 | -0.0937 | -1.9536
-10 | -0.1738 | 0.07858 | -0.0999 | -2.2118
-9.5 | -0.1947 | 0.06718 | -0.1061 | -2.8982
-9 | -0.2207 | 0.05756 | -0.1131 | -3.8343
-8.5 | -0.2598 | 0.04884 | -0.112 | -5.3194
-8 | -0.3188 | 0.03153 | -0.1064 | -10.111
-7.5 | -0.2743 | 0.03124 | -0.1058 | -8.7804
-7 | -0.259 | 0.0233 | -0.1013 | -11.1159
-6.5 | -0.2237 | 0.01941 | -0.0989 | -11.525
-6 | -0.1723 | 0.01834 | -0.0983 | -9.3948
-5.5 | -0.1216 | 0.0162 | -0.0972 | -7.5062
-5 | -0.0688 | 0.01395 | -0.0967 | -4.9319
-4.5 | -0.0136 | 0.01247 | -0.0966 | -1.0906
-4 | 0.0427 | 0.01168 | -0.0966 | 3.6558
-3.5 | 0.0981 | 0.01085 | -0.0964 | 9.0415
-3 | 0.1533 | 0.0103 | -0.0963 | 14.8835
-2.5 | 0.2088 | 0.00978 | -0.0962 | 21.3497
-2 | 0.2631 | 0.00918 | -0.0959 | 28.6601
-1.5 | 0.3203 | 0.0089 | -0.0962 | 35.9888
-1 | 0.3776 | 0.00865 | -0.0965 | 43.6532
-0.5 | 0.4263 | 0.00762 | -0.0959 | 55.9449
0 | 0.4707 | 0.00644 | -0.094 | 73.0901
0.5 | 0.5267 | 0.00646 | -0.0938 | 81.5325
1 | 0.584 | 0.00654 | -0.0938 | 89.2966
1.5 | 0.643 | 0.00669 | -0.0944 | 96.1136
2 | 0.7011 | 0.00669 | -0.0949 | 104.7982
2.5 | 0.7602 | 0.0067 | -0.0956 | 113.4627
3 | 0.8198 | 0.00675 | -0.0964 | 121.4519
3.5 | 0.8761 | 0.00674 | -0.0965 | 129.9852
4 | 0.9336 | 0.00673 | -0.0968 | 138.7221
4.5 | 0.9861 | 0.00667 | -0.0959 | 147.8411
5 | 1.0349 | 0.00671 | -0.0943 | 154.2325
5.5 | 1.0706 | 0.00704 | -0.09 | 152.0739
6 | 1.0774 | 0.00777 | -0.0801 | 138.6615
6.5 | 1.0722 | 0.01055 | -0.0717 | 101.6303
7 | 1.0509 | 0.01365 | -0.0606 | 76.989
7.5 | 1.0347 | 0.01706 | -0.0513 | 60.6506
8 | 1.022 | 0.02068 | -0.0433 | 49.4197
8.5 | 1.0323 | 0.02337 | -0.0383 | 44.172
9 | 1.0598 | 0.02523 | -0.0355 | 42.0055
9.5 | 1.0878 | 0.02713 | -0.0328 | 40.0958
10 | 1.1138 | 0.02923 | -0.0301 | 38.1047
10.5 | 1.1342 | 0.03184 | -0.0271 | 35.6219
11 | 1.1595 | 0.03421 | -0.0247 | 33.8936
11.5 | 1.1821 | 0.03687 | -0.0223 | 32.0613
12 | 1.1954 | 0.04038 | -0.0195 | 29.6038
12.5 | 1.2109 | 0.04388 | -0.017 | 27.5957
13 | 1.2354 | 0.04675 | -0.0154 | 26.4257
13.5 | 1.2565 | 0.05004 | -0.0139 | 25.1099
14 | 1.264 | 0.05467 | -0.0119 | 23.1205
14.5 | 1.2796 | 0.05881 | -0.0106 | 21.7582
15 | 1.2929 | 0.06336 | -0.0097 | 20.4056
15.5 | 1.3045 | 0.06832 | -0.0092 | 19.094
16 | 1.3064 | 0.0746 | -0.0091 | 17.5121
16.5 | 1.3023 | 0.08193 | -0.0094 | 15.8953
17 | 1.2952 | 0.09013 | -0.0106 | 14.3704
17.5 | 1.291 | 0.09843 | -0.013 | 13.1159
18 | 1.2774 | 0.10851 | -0.0166 | 11.7722
18.5 | 1.2661 | 0.11876 | -0.0212 | 10.661
19 | 1.2424 | 0.13151 | -0.0276 | 9.4472
19.5 | 1.2213 | 0.14446 | -0.0351 | 8.4542
20 | 1.1916 | 0.1598 | -0.0445 | 7.4568

## 47. Re 1M Mach 0.50 (1)
BIGFOIL.COM POLAR EXPORT
NACA66-614 a=0.5
NACA66-614 a=0.5 |  |  |  | Cl Max: | 1.374 | at alpha= | 7.5 | deg
JavaFoil+Calcfoil stall+Eppler ext transition |  |  |  | L/D Max: | 135.083 | at alpha= | 5 | deg
Re: | 1000000 |  |  | Cd Min: | 0.00664 | at alpha= | 1 | deg
Mach: | 0.5 |  |  | Cl=0 at alpha= | -3.9364 | deg
|  |  |  | @ Cl=0.1, Cd= | 0.017513
|  |  |  | @ Cl=0.4, Cd= | 0.0083735
|  |  |  | @ Cl=0.6, Cd= | 0.0083496
alpha (deg) | Cl | Cd | Cm | Cl/Cd
-20 | -0.89 | 0.19289 | -0.031 | -4.615
-19.5 | -0.863 | 0.18565 | -0.031 | -4.648
-19 | -0.836 | 0.18251 | -0.031 | -4.579
-18.5 | -0.808 | 0.17946 | -0.032 | -4.505
-18 | -0.781 | 0.16977 | -0.032 | -4.602
-17.5 | -0.754 | 0.17094 | -0.033 | -4.41
-17 | -0.725 | 0.16195 | -0.032 | -4.476
-16.5 | -0.697 | 0.15407 | -0.032 | -4.526
-16 | -0.67 | 0.14966 | -0.032 | -4.477
-15.5 | -0.643 | 0.14544 | -0.033 | -4.418
-15 | -0.615 | 0.13905 | -0.033 | -4.424
-14.5 | -0.588 | 0.13416 | -0.034 | -4.38
-14 | -0.559 | 0.13199 | -0.033 | -4.238
-13.5 | -0.531 | 0.12869 | -0.032 | -4.126
-13 | -0.503 | 0.11962 | -0.033 | -4.209
-12.5 | -0.476 | 0.11734 | -0.033 | -4.055
-12 | -0.448 | 0.11672 | -0.033 | -3.84
-11.5 | -0.42 | 0.11342 | -0.034 | -3.707
-11 | -0.393 | 0.10774 | -0.034 | -3.645
-10.5 | -0.365 | 0.10615 | -0.035 | -3.439
-10 | -0.337 | 0.10058 | -0.034 | -3.35
-9.5 | -0.309 | 0.09486 | -0.033 | -3.257
-9 | -0.281 | 0.09296 | -0.033 | -3.025
-8.5 | -0.253 | 0.0849 | -0.034 | -2.985
-8 | -0.226 | 0.08435 | -0.034 | -2.675
-7.5 | -0.198 | 0.08215 | -0.035 | -2.409
-7 | -0.17 | 0.06743 | -0.034 | -2.52
-6.5 | -0.221 | 0.05166 | -0.036 | -4.28
-6 | -0.198 | 0.04494 | -0.035 | -4.417
-5.5 | -0.159 | 0.04096 | -0.036 | -3.878
-5 | -0.111 | 0.03869 | -0.037 | -2.879
-4.5 | -0.06 | 0.03613 | -0.039 | -1.662
-4 | -0.007 | 0.03415 | -0.041 | -0.191
-3.5 | 0.048 | 0.03239 | -0.043 | 1.497
-3 | 0.13 | 0.00893 | -0.09 | 14.512
-2.5 | 0.2 | 0.00875 | -0.091 | 22.809
-2 | 0.27 | 0.00864 | -0.092 | 31.263
-1.5 | 0.341 | 0.00848 | -0.093 | 40.195
-1 | 0.413 | 0.00835 | -0.094 | 49.528
-0.5 | 0.484 | 0.00825 | -0.095 | 58.633
0 | 0.545 | 0.00839 | -0.096 | 64.883
0.5 | 0.613 | 0.00834 | -0.097 | 73.527
1 | 0.681 | 0.00664 | -0.098 | 102.553
1.5 | 0.749 | 0.00686 | -0.099 | 109.232
2 | 0.817 | 0.00708 | -0.101 | 115.42
2.5 | 0.885 | 0.00739 | -0.102 | 119.685
3 | 0.952 | 0.00771 | -0.103 | 123.48
3.5 | 1.019 | 0.00799 | -0.104 | 127.553
4 | 1.076 | 0.00831 | -0.105 | 129.512
4.5 | 1.137 | 0.00851 | -0.106 | 133.62
5 | 1.196 | 0.00886 | -0.107 | 135.083
5.5 | 1.24 | 0.01929 | -0.107 | 64.284
6 | 1.289 | 0.02039 | -0.108 | 63.189
6.5 | 1.33 | 0.02159 | -0.109 | 61.594
7 | 1.36 | 0.02304 | -0.11 | 59.053
7.5 | 1.374 | 0.02462 | -0.111 | 55.822
8 | 1.361 | 0.02638 | -0.111 | 51.577
8.5 | 1.056 | 0.05816 | -0.047 | 18.152
9 | 0.706 | 0.06303 | -0.047 | 11.201
9.5 | 0.732 | 0.08997 | -0.044 | 8.135
10 | 0.759 | 0.09692 | -0.049 | 7.833
10.5 | 0.786 | 0.10002 | -0.05 | 7.854
11 | 0.812 | 0.10312 | -0.05 | 7.873
11.5 | 0.838 | 0.10552 | -0.051 | 7.943
12 | 0.866 | 0.11301 | -0.057 | 7.66
12.5 | 0.892 | 0.1165 | -0.057 | 7.654

## 48. Re 1M Mach 0.50 (2)
BIGFOIL.COM POLAR EXPORT
NACA66-614 a=0.5
NACA66-614 a=0.5 |  |  |  | Cl Max: | 1.1667 | at alpha= | 12.5 | deg
XFOIL ncrit=9 |  |  |  | L/D Max: | 141.25 | at alpha= | 5 | deg
Re: | 1000000 |  |  | Cd Min: | 0.23532 | at alpha= | -20 | deg
Mach: | 0.5 |  |  | Cl=0 at alpha= | -4.5203 | deg
|  |  |  | @ Cl=0.1, Cd= | 0.013542
|  |  |  | @ Cl=0.4, Cd= | 0.0095945
|  |  |  | @ Cl=0.6, Cd= | 0.0072174
alpha (deg) | Cl | Cd | Cm | Cl/Cd
-20 | -0.4578 | 0.23532 | -0.0255 | -1.9454
-19.5 | -0.4351 | 0.22835 | -0.0299 | -1.9054
-19 | -0.4124 | 0.22127 | -0.0347 | -1.8638
-18.5 | -0.39 | 0.21394 | -0.0395 | -1.8229
-18 | -0.3681 | 0.20612 | -0.0443 | -1.7859
-17.5 | -0.347 | 0.19846 | -0.0493 | -1.7485
-17 | -0.3268 | 0.19085 | -0.0541 | -1.7123
-16.5 | -0.3039 | 0.18346 | -0.0579 | -1.6565
-16 | -0.2814 | 0.17657 | -0.0623 | -1.5937
-15.5 | -0.2598 | 0.16942 | -0.0666 | -1.5335
-15 | -0.2412 | 0.16153 | -0.0714 | -1.4932
-14.5 | -0.2239 | 0.15392 | -0.076 | -1.4547
-14 | -0.2026 | 0.14643 | -0.0796 | -1.3836
-13.5 | -0.1825 | 0.13958 | -0.0835 | -1.3075
-13 | -0.1628 | 0.13286 | -0.0874 | -1.2253
-12.5 | -0.1452 | 0.12571 | -0.0914 | -1.155
-12 | -0.1339 | 0.11782 | -0.0962 | -1.1365
-11.5 | -0.0747 | 0.10068 | -0.0915 | -0.74195
-11 | -0.1076 | 0.10252 | -0.1039 | -1.0496
-10.5 | -0.0868 | 0.09718 | -0.1065 | -0.89319
-10 | -0.0736 | 0.09057 | -0.1099 | -0.81263
-9.5 | -0.0707 | 0.08217 | -0.1154 | -0.86041
-9 | -0.0596 | 0.07588 | -0.1177 | -0.78545
-8.5 | -0.0559 | 0.06878 | -0.1212 | -0.81274
-8 | -0.0589 | 0.06095 | -0.1258 | -0.96637
-7.5 | -0.0755 | 0.05204 | -0.1326 | -1.4508
-7 | -0.0998 | 0.04501 | -0.132 | -2.2173
-6.5 | -0.1088 | 0.03735 | -0.1301 | -2.913
-6 | -0.1034 | 0.03077 | -0.1266 | -3.3604
-5.5 | -0.0722 | 0.02692 | -0.1235 | -2.682
-5 | -0.0426 | 0.021 | -0.1191 | -2.0286
-4.5 | 0.0018 | 0.01687 | -0.1159 | 0.1067
-4 | 0.0599 | 0.01454 | -0.1144 | 4.1197
-3.5 | 0.123 | 0.01297 | -0.1136 | 9.4834
-3 | 0.1865 | 0.0117 | -0.1129 | 15.9402
-2.5 | 0.2489 | 0.01087 | -0.1122 | 22.8979
-2 | 0.3085 | 0.01018 | -0.1112 | 30.3045
-1.5 | 0.3694 | 0.00972 | -0.1105 | 38.0041
-1 | 0.4328 | 0.00946 | -0.1104 | 45.7505
-0.5 | 0.4971 | 0.00921 | -0.1105 | 53.9739
0 | 0.5358 | 0.00723 | -0.107 | 74.1079
0.5 | 0.5953 | 0.00721 | -0.1058 | 82.5659
1 | 0.6585 | 0.00731 | -0.1053 | 90.0821
1.5 | 0.7248 | 0.00742 | -0.1056 | 97.6819
2 | 0.7889 | 0.00755 | -0.1057 | 104.4901
2.5 | 0.8547 | 0.00759 | -0.106 | 112.6087
3 | 0.9217 | 0.00765 | -0.1063 | 120.4837
3.5 | 0.9823 | 0.00771 | -0.1053 | 127.406
4 | 1.0427 | 0.00775 | -0.104 | 134.5419
4.5 | 1.0905 | 0.00773 | -0.0999 | 141.0737
5 | 1.1187 | 0.00792 | -0.0919 | 141.25
5.5 | 1.1268 | 0.00871 | -0.0808 | 129.3685
6 | 1.1371 | 0.01158 | -0.0743 | 98.1952
6.5 | 1.0898 | 0.01605 | -0.0595 | 67.9003
7 | 1.0573 | 0.02062 | -0.0481 | 51.2755
7.5 | 1.0314 | 0.02543 | -0.0387 | 40.5584
8 | 1.0139 | 0.03029 | -0.031 | 33.4731
8.5 | 1.0371 | 0.0332 | -0.0271 | 31.238
9 | 1.0615 | 0.03625 | -0.0234 | 29.2828
9.5 | 1.0866 | 0.03944 | -0.0201 | 27.5507
10 | 1.1075 | 0.04312 | -0.0167 | 25.6841
10.5 | 1.1169 | 0.04787 | -0.0132 | 23.3319
11 | 1.1333 | 0.05233 | -0.0102 | 21.6568
11.5 | 1.1481 | 0.05708 | -0.0073 | 20.1139
12 | 1.1625 | 0.0622 | -0.0048 | 18.6897
12.5 | 1.1667 | 0.06852 | -0.0027 | 17.0271
13 | 1.1659 | 0.07609 | -0.0014 | 15.3226
13.5 | 1.149 | 0.08613 | -0.0025 | 13.3403
14 | 1.1249 | 0.09793 | -0.006 | 11.4868
14.5 | 1.0985 | 0.11108 | -0.0119 | 9.8893
15 | 1.0713 | 0.12538 | -0.0198 | 8.5444
15.5 | 1.0469 | 0.14038 | -0.0292 | 7.4576
16 | 1.0233 | 0.15652 | -0.0397 | 6.5378
16.5 | 0.9987 | 0.17443 | -0.0506 | 5.7255
17 | 0.9843 | 0.19152 | -0.0602 | 5.1394
17.5 | 0.9835 | 0.20584 | -0.0683 | 4.778

## 49. Re 2M Mach 0.00 (1)
BIGFOIL.COM POLAR EXPORT
NACA66-614 a=0.5
NACA66-614 a=0.5 |  |  |  | Cl Max: | 1.473 | at alpha= | 11 | deg
JavaFoil+Calcfoil stall+Eppler ext transition |  |  |  | L/D Max: | 172.118 | at alpha= | 5.5 | deg
Re: | 2000000 |  |  | Cd Min: | 0.0046 | at alpha= | 0.5 | deg
Mach: | 0 |  |  | Cl=0 at alpha= | -3.9417 | deg
|  |  |  | @ Cl=0.1, Cd= | 0.0073138
|  |  |  | @ Cl=0.4, Cd= | 0.0068531
|  |  |  | @ Cl=0.6, Cd= | 0.0050327
alpha (deg) | Cl | Cd | Cm | Cl/Cd
-18.5 | -0.436 | 0.16859 | -0.023 | -2.587
-18 | -0.45 | 0.16065 | -0.024 | -2.801
-17.5 | -0.464 | 0.15473 | -0.024 | -2.996
-17 | -0.477 | 0.14564 | -0.024 | -3.274
-16.5 | -0.489 | 0.13768 | -0.025 | -3.554
-16 | -0.501 | 0.13196 | -0.025 | -3.797
-15.5 | -0.512 | 0.12314 | -0.026 | -4.155
-15 | -0.521 | 0.11733 | -0.026 | -4.439
-14.5 | -0.528 | 0.10952 | -0.027 | -4.824
-14 | -0.534 | 0.10212 | -0.027 | -5.227
-13.5 | -0.537 | 0.09831 | -0.028 | -5.461
-13 | -0.537 | 0.09146 | -0.028 | -5.877
-12.5 | -0.535 | 0.08613 | -0.029 | -6.212
-12 | -0.53 | 0.07987 | -0.03 | -6.631
-11.5 | -0.521 | 0.07543 | -0.03 | -6.903
-11 | -0.508 | 0.07014 | -0.031 | -7.244
-10.5 | -0.492 | 0.06643 | -0.031 | -7.403
-10 | -0.472 | 0.06192 | -0.032 | -7.619
-9.5 | -0.448 | 0.05799 | -0.032 | -7.724
-9 | -0.42 | 0.05457 | -0.032 | -7.702
-8.5 | -0.39 | 0.05143 | -0.033 | -7.574
-8 | -0.356 | 0.04837 | -0.033 | -7.349
-7.5 | -0.319 | 0.04549 | -0.034 | -7.007
-7 | -0.279 | 0.04281 | -0.036 | -6.528
-6.5 | -0.294 | 0.0084 | -0.072 | -34.993
-6 | -0.239 | 0.00828 | -0.073 | -28.906
-5.5 | -0.183 | 0.00809 | -0.074 | -22.631
-5 | -0.125 | 0.00787 | -0.075 | -15.913
-4.5 | -0.067 | 0.00767 | -0.076 | -8.682
-4 | -0.007 | 0.00755 | -0.077 | -0.948
-3.5 | 0.053 | 0.0074 | -0.078 | 7.139
-3 | 0.113 | 0.00729 | -0.079 | 15.534
-2.5 | 0.174 | 0.00711 | -0.08 | 24.449
-2 | 0.235 | 0.00706 | -0.081 | 33.233
-1.5 | 0.296 | 0.00698 | -0.082 | 42.4
-1 | 0.358 | 0.00686 | -0.083 | 52.154
-0.5 | 0.419 | 0.00685 | -0.084 | 61.182
0 | 0.479 | 0.00645 | -0.085 | 74.244
0.5 | 0.539 | 0.0046 | -0.086 | 117.237
1 | 0.599 | 0.00503 | -0.087 | 119.065
1.5 | 0.658 | 0.00519 | -0.087 | 126.761
2 | 0.718 | 0.00538 | -0.088 | 133.415
2.5 | 0.777 | 0.0055 | -0.089 | 141.258
3 | 0.836 | 0.00565 | -0.09 | 147.939
3.5 | 0.895 | 0.00577 | -0.091 | 155.055
4 | 0.948 | 0.00592 | -0.092 | 160.127
4.5 | 1.004 | 0.00606 | -0.093 | 165.676
5 | 1.059 | 0.00627 | -0.094 | 169.03
5.5 | 1.112 | 0.00646 | -0.095 | 172.118
6 | 1.151 | 0.01404 | -0.094 | 81.956
6.5 | 1.2 | 0.01465 | -0.095 | 81.9
7 | 1.247 | 0.01528 | -0.096 | 81.593
7.5 | 1.291 | 0.01593 | -0.097 | 81.027
8 | 1.333 | 0.01663 | -0.098 | 80.149
8.5 | 1.37 | 0.01742 | -0.099 | 78.642
9 | 1.401 | 0.01825 | -0.1 | 76.776
9.5 | 1.428 | 0.01916 | -0.101 | 74.565
10 | 1.45 | 0.02004 | -0.101 | 72.365
10.5 | 1.467 | 0.02103 | -0.102 | 69.765
11 | 1.473 | 0.02217 | -0.103 | 66.455
11.5 | 1.472 | 0.02332 | -0.104 | 63.091
12 | 1.463 | 0.02466 | -0.105 | 59.338
12.5 | 1.448 | 0.02603 | -0.105 | 55.629
13 | 1.427 | 0.0274 | -0.106 | 52.071
13.5 | 1.399 | 0.02907 | -0.107 | 48.145
14 | 1.367 | 0.03095 | -0.107 | 44.161
14.5 | 1.329 | 0.03284 | -0.108 | 40.465
15 | 1.287 | 0.03522 | -0.108 | 36.542
15.5 | 1.071 | 0.10697 | -0.07 | 10.012
16 | 1.025 | 0.1192 | -0.063 | 8.596

## 50. Re 2M Mach 0.00 (2)
BIGFOIL.COM POLAR EXPORT
NACA66-614 a=0.5
NACA66-614 a=0.5 |  |  |  | Cl Max: | 1.5441 | at alpha= | 19.5 | deg
XFOIL ncrit=9 |  |  |  | L/D Max: | 188.207 | at alpha= | 4.5 | deg
Re: | 2000000 |  |  | Cd Min: | 0.08564 | at alpha= | 20 | deg
Mach: | 0 |  |  | Cl=0 at alpha= | -4.2468 | deg
|  |  |  | @ Cl=0.1, Cd= | 0.0080177
|  |  |  | @ Cl=0.4, Cd= | 0.0066302
|  |  |  | @ Cl=0.6, Cd= | 0.00467
alpha (deg) | Cl | Cd | Cm | Cl/Cd
-16.5 | -0.9257 | 0.04207 | -0.1143 | -22.0038
-16 | -0.9867 | 0.0332 | -0.1128 | -29.7199
-15.5 | -0.9993 | 0.02933 | -0.1086 | -34.0709
-15 | -1.0089 | 0.02608 | -0.1024 | -38.6848
-14.5 | -1.0126 | 0.02286 | -0.0958 | -44.2957
-14 | -0.9851 | 0.02089 | -0.0931 | -47.1565
-13.5 | -0.9496 | 0.01942 | -0.0912 | -48.898
-13 | -0.9091 | 0.01817 | -0.0898 | -50.033
-12.5 | -0.8675 | 0.01689 | -0.0885 | -51.3618
-12 | -0.8221 | 0.01594 | -0.0877 | -51.5747
-11.5 | -0.7714 | 0.01551 | -0.0875 | -49.7357
-11 | -0.7206 | 0.015 | -0.0873 | -48.04
-10.5 | -0.6724 | 0.01408 | -0.0868 | -47.7557
-10 | -0.6171 | 0.01414 | -0.0873 | -43.6421
-9.5 | -0.5629 | 0.01404 | -0.0875 | -40.0926
-9 | -0.5095 | 0.01368 | -0.0877 | -37.2442
-8.5 | -0.4552 | 0.01346 | -0.088 | -33.8187
-8 | -0.4065 | 0.01214 | -0.0875 | -33.4843
-7.5 | -0.3513 | 0.01205 | -0.0879 | -29.1535
-6.5 | -0.2428 | 0.01124 | -0.0885 | -21.6014
-6 | -0.1871 | 0.01101 | -0.0889 | -16.9936
-5.5 | -0.1366 | 0.00972 | -0.0886 | -14.0535
-5 | -0.0827 | 0.00919 | -0.0887 | -8.9989
-4.5 | -0.0277 | 0.00884 | -0.0891 | -3.1335
-4 | 0.027 | 0.00851 | -0.0893 | 3.1727
-3.5 | 0.0822 | 0.00811 | -0.0897 | 10.1356
-3 | 0.1381 | 0.00782 | -0.0902 | 17.6598
-2.5 | 0.1926 | 0.00736 | -0.0904 | 26.1685
-2 | 0.2491 | 0.00716 | -0.091 | 34.7905
-1.5 | 0.3056 | 0.00702 | -0.0916 | 43.5328
-1 | 0.3619 | 0.00687 | -0.0922 | 52.6783
-0.5 | 0.4175 | 0.00652 | -0.0927 | 64.0337
0 | 0.4659 | 0.00536 | -0.0924 | 86.9216
0.5 | 0.5169 | 0.00465 | -0.0921 | 111.1613
1 | 0.5738 | 0.00467 | -0.0928 | 122.8694
1.5 | 0.6306 | 0.00467 | -0.0934 | 135.0321
2 | 0.6883 | 0.00467 | -0.0942 | 147.3876
2.5 | 0.7454 | 0.00473 | -0.095 | 157.5899
3.5 | 0.8593 | 0.0048 | -0.0966 | 179.0208
4 | 0.9151 | 0.00488 | -0.0972 | 187.5205
4.5 | 0.9655 | 0.00513 | -0.0967 | 188.2066
5 | 1.0078 | 0.00574 | -0.0947 | 175.5749
5.5 | 1.0197 | 0.00717 | -0.087 | 142.2176
6.5 | 1.0151 | 0.01047 | -0.0676 | 96.9532
7.5 | 1.0209 | 0.01508 | -0.0537 | 67.6989
8 | 1.0406 | 0.01681 | -0.0495 | 61.9036
8.5 | 1.0716 | 0.01803 | -0.047 | 59.4343
9 | 1.1009 | 0.01939 | -0.0444 | 56.7767
9.5 | 1.1338 | 0.02059 | -0.0424 | 55.0656
10 | 1.1639 | 0.02199 | -0.0402 | 52.9286
10.5 | 1.192 | 0.02358 | -0.0378 | 50.5513
11 | 1.2227 | 0.02506 | -0.0359 | 48.7909
11.5 | 1.2517 | 0.02668 | -0.034 | 46.9153
12 | 1.2766 | 0.02864 | -0.0318 | 44.574
12.5 | 1.3032 | 0.03055 | -0.0299 | 42.6579
13 | 1.3341 | 0.03219 | -0.0286 | 41.4445
13.5 | 1.3581 | 0.0344 | -0.0268 | 39.4797
14 | 1.3809 | 0.03676 | -0.0251 | 37.5653
14.5 | 1.3972 | 0.03975 | -0.023 | 35.1497
15 | 1.4215 | 0.04217 | -0.0218 | 33.7088
15.5 | 1.4439 | 0.0448 | -0.0206 | 32.2299
16 | 1.4667 | 0.04746 | -0.0197 | 30.9039
16.5 | 1.4832 | 0.05082 | -0.0186 | 29.1854
17 | 1.4886 | 0.05543 | -0.0173 | 26.8555
17.5 | 1.5073 | 0.05879 | -0.0169 | 25.6387
18 | 1.522 | 0.0627 | -0.0166 | 24.2743
18.5 | 1.5348 | 0.06691 | -0.0165 | 22.9383
19 | 1.5406 | 0.07212 | -0.0166 | 21.3616
19.5 | 1.5441 | 0.0778 | -0.0171 | 19.847
20 | 1.5333 | 0.08564 | -0.0183 | 17.904

## 51. Re 2M Mach 0.10 (1)
BIGFOIL.COM POLAR EXPORT
NACA66-614 a=0.5
NACA66-614 a=0.5 |  |  |  | Cl Max: | 1.469 | at alpha= | 11 | deg
JavaFoil+Calcfoil stall+Eppler ext transition |  |  |  | L/D Max: | 171.855 | at alpha= | 5.5 | deg
Re: | 2000000 |  |  | Cd Min: | 0.0046 | at alpha= | 0.5 | deg
Mach: | 0.1 |  |  | Cl=0 at alpha= | -3.9417 | deg
|  |  |  | @ Cl=0.1, Cd= | 0.0073421
|  |  |  | @ Cl=0.4, Cd= | 0.0069103
|  |  |  | @ Cl=0.6, Cd= | 0.0050253
alpha (deg) | Cl | Cd | Cm | Cl/Cd
-17.5 | -0.42 | 0.15613 | -0.024 | -2.691
-17 | -0.436 | 0.14865 | -0.024 | -2.933
-16.5 | -0.451 | 0.14232 | -0.025 | -3.171
-16 | -0.466 | 0.13731 | -0.025 | -3.392
-15.5 | -0.479 | 0.12624 | -0.026 | -3.797
-15 | -0.492 | 0.11943 | -0.026 | -4.116
-14.5 | -0.502 | 0.11099 | -0.027 | -4.524
-14 | -0.511 | 0.10502 | -0.027 | -4.863
-13.5 | -0.517 | 0.09937 | -0.028 | -5.201
-13 | -0.52 | 0.09334 | -0.028 | -5.575
-12.5 | -0.521 | 0.08752 | -0.029 | -5.951
-12 | -0.518 | 0.08067 | -0.03 | -6.421
-11.5 | -0.511 | 0.07604 | -0.03 | -6.725
-11 | -0.501 | 0.0711 | -0.031 | -7.046
-10.5 | -0.487 | 0.06635 | -0.031 | -7.332
-10 | -0.468 | 0.06276 | -0.032 | -7.46
-9.5 | -0.446 | 0.05817 | -0.032 | -7.663
-9 | -0.419 | 0.05471 | -0.033 | -7.664
-8.5 | -0.389 | 0.05164 | -0.033 | -7.534
-8 | -0.356 | 0.04832 | -0.033 | -7.362
-7.5 | -0.319 | 0.04567 | -0.034 | -6.988
-7 | -0.28 | 0.04291 | -0.035 | -6.524
-6.5 | -0.239 | 0.0397 | -0.039 | -6.017
-6 | -0.24 | 0.00824 | -0.073 | -29.151
-5.5 | -0.184 | 0.00807 | -0.074 | -22.778
-5 | -0.126 | 0.00786 | -0.075 | -16.008
-4.5 | -0.067 | 0.00775 | -0.076 | -8.63
-4 | -0.007 | 0.00757 | -0.077 | -0.95
-3.5 | 0.053 | 0.00745 | -0.078 | 7.117
-3 | 0.114 | 0.00731 | -0.079 | 15.565
-2.5 | 0.175 | 0.0072 | -0.08 | 24.253
-2 | 0.236 | 0.00708 | -0.081 | 33.311
-1.5 | 0.297 | 0.00695 | -0.082 | 42.793
-1 | 0.36 | 0.00693 | -0.083 | 51.893
-0.5 | 0.421 | 0.0069 | -0.084 | 61.011
0 | 0.481 | 0.00644 | -0.085 | 74.739
0.5 | 0.542 | 0.0046 | -0.086 | 117.796
1 | 0.602 | 0.00504 | -0.087 | 119.364
1.5 | 0.661 | 0.00523 | -0.088 | 126.454
2 | 0.721 | 0.00541 | -0.089 | 133.377
2.5 | 0.781 | 0.00555 | -0.09 | 140.791
3 | 0.84 | 0.00567 | -0.091 | 148.284
3.5 | 0.899 | 0.00579 | -0.092 | 155.277
4 | 0.952 | 0.00594 | -0.092 | 160.237
4.5 | 1.009 | 0.0061 | -0.093 | 165.491
5 | 1.064 | 0.00631 | -0.094 | 168.669
5.5 | 1.117 | 0.0065 | -0.095 | 171.855
6 | 1.155 | 0.01415 | -0.095 | 81.674
6.5 | 1.205 | 0.01477 | -0.096 | 81.579
7 | 1.252 | 0.01542 | -0.097 | 81.141
7.5 | 1.296 | 0.01609 | -0.098 | 80.522
8 | 1.338 | 0.0168 | -0.098 | 79.637
8.5 | 1.374 | 0.01763 | -0.099 | 77.932
9 | 1.404 | 0.01845 | -0.1 | 76.099
9.5 | 1.43 | 0.0194 | -0.101 | 73.718
10 | 1.451 | 0.02029 | -0.102 | 71.503
10.5 | 1.466 | 0.02132 | -0.103 | 68.759
11 | 1.469 | 0.02245 | -0.103 | 65.433
11.5 | 1.464 | 0.02364 | -0.104 | 61.925
12 | 1.452 | 0.02504 | -0.105 | 57.99
12.5 | 1.433 | 0.02649 | -0.106 | 54.08
13 | 1.407 | 0.02809 | -0.107 | 50.077
13.5 | 1.374 | 0.02963 | -0.107 | 46.368
14 | 1.335 | 0.03171 | -0.108 | 42.119
14.5 | 1.29 | 0.03423 | -0.108 | 37.683
15 | 1.241 | 0.03702 | -0.108 | 33.512
15.5 | 1.021 | 0.1144 | -0.062 | 8.921
16 | 0.977 | 0.12354 | -0.059 | 7.904

## 52. Re 2M Mach 0.10 (2)
BIGFOIL.COM POLAR EXPORT
NACA66-614 a=0.5
NACA66-614 a=0.5 |  |  |  | Cl Max: | 1.5289 | at alpha= | 19 | deg
XFOIL ncrit=9 |  |  |  | L/D Max: | 188.198 | at alpha= | 4.5 | deg
Re: | 2000000 |  |  | Cd Min: | 0.09017 | at alpha= | 20 | deg
Mach: | 0.1 |  |  | Cl=0 at alpha= | -4.2504 | deg
|  |  |  | @ Cl=0.1, Cd= | 0.0080566
|  |  |  | @ Cl=0.4, Cd= | 0.0066766
|  |  |  | @ Cl=0.6, Cd= | 0.004686
alpha (deg) | Cl | Cd | Cm | Cl/Cd
-15.5 | -0.7562 | 0.05471 | -0.1097 | -13.822
-15 | -0.9343 | 0.03192 | -0.1124 | -29.2701
-14.5 | -0.967 | 0.02695 | -0.1047 | -35.8813
-14 | -0.9687 | 0.02355 | -0.0984 | -41.1338
-13.5 | -0.9435 | 0.02123 | -0.0953 | -44.4418
-13 | -0.9074 | 0.01955 | -0.0933 | -46.4143
-12.5 | -0.8676 | 0.01806 | -0.0916 | -48.0399
-12 | -0.8262 | 0.0166 | -0.0901 | -49.7711
-11.5 | -0.7762 | 0.01598 | -0.0896 | -48.5732
-11 | -0.7252 | 0.0154 | -0.0892 | -47.0909
-10.5 | -0.6737 | 0.01485 | -0.0889 | -45.367
-10 | -0.6221 | 0.01429 | -0.0887 | -43.5339
-9.5 | -0.5664 | 0.01431 | -0.0889 | -39.5807
-9 | -0.5126 | 0.01393 | -0.089 | -36.7983
-8.5 | -0.4582 | 0.01362 | -0.0891 | -33.6417
-8 | -0.4088 | 0.01233 | -0.0886 | -33.1549
-7.5 | -0.3533 | 0.0122 | -0.089 | -28.959
-7 | -0.2982 | 0.01199 | -0.0892 | -24.8707
-6.5 | -0.2438 | 0.01139 | -0.0894 | -21.4047
-6 | -0.1879 | 0.0111 | -0.0898 | -16.9279
-5.5 | -0.1364 | 0.00989 | -0.0895 | -13.7917
-5 | -0.0827 | 0.00926 | -0.0895 | -8.9309
-4.5 | -0.0275 | 0.0089 | -0.0898 | -3.0899
-4 | 0.0276 | 0.00855 | -0.09 | 3.2281
-3.5 | 0.0831 | 0.00815 | -0.0903 | 10.1963
-3 | 0.1392 | 0.00784 | -0.0908 | 17.7551
-2.5 | 0.1941 | 0.00738 | -0.091 | 26.3008
-2 | 0.2508 | 0.00718 | -0.0916 | 34.9304
-1.5 | 0.3077 | 0.00704 | -0.0922 | 43.7074
-1 | 0.3644 | 0.00688 | -0.0928 | 52.9651
-0.5 | 0.4204 | 0.00656 | -0.0933 | 64.0854
0 | 0.469 | 0.00541 | -0.093 | 86.6913
0.5 | 0.52 | 0.00466 | -0.0927 | 111.588
1 | 0.5772 | 0.00469 | -0.0933 | 123.0704
1.5 | 0.6345 | 0.00468 | -0.0939 | 135.5769
2 | 0.6925 | 0.00469 | -0.0948 | 147.6546
2.5 | 0.7499 | 0.00476 | -0.0956 | 157.542
3 | 0.8082 | 0.00477 | -0.0966 | 169.434
3.5 | 0.8646 | 0.00481 | -0.0971 | 179.7505
4 | 0.9205 | 0.0049 | -0.0977 | 187.8571
4.5 | 0.9711 | 0.00516 | -0.0971 | 188.1977
5 | 1.0129 | 0.00578 | -0.095 | 175.2422
5.5 | 1.0224 | 0.00724 | -0.0866 | 141.2155
6 | 1.0115 | 0.00851 | -0.0742 | 118.8602
6.5 | 1.0181 | 0.01073 | -0.0676 | 94.8835
7.5 | 1.0201 | 0.01541 | -0.0529 | 66.1973
8 | 1.0405 | 0.01714 | -0.0488 | 60.706
8.5 | 1.0714 | 0.0184 | -0.0462 | 58.2283
9 | 1.1011 | 0.01977 | -0.0436 | 55.6955
9.5 | 1.1343 | 0.02099 | -0.0416 | 54.04
10 | 1.1637 | 0.02249 | -0.0393 | 51.743
10.5 | 1.1923 | 0.0241 | -0.0369 | 49.473
11 | 1.2233 | 0.0256 | -0.035 | 47.7852
11.5 | 1.2516 | 0.02733 | -0.033 | 45.7958
12 | 1.2743 | 0.02952 | -0.0305 | 43.1673
12.5 | 1.3037 | 0.03127 | -0.0288 | 41.6917
13 | 1.3335 | 0.03306 | -0.0274 | 40.3358
13.5 | 1.3579 | 0.03532 | -0.0256 | 38.4456
14 | 1.3787 | 0.03792 | -0.0236 | 36.3581
14.5 | 1.3971 | 0.04084 | -0.0218 | 34.2091
15 | 1.4199 | 0.04347 | -0.0204 | 32.6639
15.5 | 1.4426 | 0.04616 | -0.0193 | 31.2522
16 | 1.4644 | 0.04903 | -0.0183 | 29.8674
16.5 | 1.4721 | 0.05341 | -0.0168 | 27.5623
17 | 1.4861 | 0.05728 | -0.016 | 25.9445
17.5 | 1.5029 | 0.061 | -0.0156 | 24.6377
18 | 1.5157 | 0.06528 | -0.0153 | 23.2184
18.5 | 1.5275 | 0.06976 | -0.0154 | 21.8965
19 | 1.5289 | 0.07574 | -0.0156 | 20.1862
19.5 | 1.5201 | 0.08329 | -0.0165 | 18.2507
20 | 1.5187 | 0.09017 | -0.018 | 16.8426

## 53. Re 2M Mach 0.25 (1)
BIGFOIL.COM POLAR EXPORT
NACA66-614 a=0.5
NACA66-614 a=0.5 |  |  |  | Cl Max: | 1.444 | at alpha= | 10.5 | deg
JavaFoil+Calcfoil stall+Eppler ext transition |  |  |  | L/D Max: | 167.185 | at alpha= | 5 | deg
Re: | 2000000 |  |  | Cd Min: | 0.00501 | at alpha= | 0.5 | deg
Mach: | 0.25 |  |  | Cl=0 at alpha= | -3.9426 | deg
|  |  |  | @ Cl=0.1, Cd= | 0.0074305
|  |  |  | @ Cl=0.4, Cd= | 0.0067743
|  |  |  | @ Cl=0.6, Cd= | 0.0051182
alpha (deg) | Cl | Cd | Cm | Cl/Cd
-15.5 | -0.142 | 0.13627 | -0.026 | -1.042
-15 | -0.207 | 0.13977 | -0.026 | -1.481
-14.5 | -0.256 | 0.13241 | -0.026 | -1.933
-14 | -0.298 | 0.12407 | -0.027 | -2.402
-13.5 | -0.335 | 0.11442 | -0.027 | -2.928
-13 | -0.367 | 0.10589 | -0.027 | -3.465
-12.5 | -0.394 | 0.09715 | -0.028 | -4.053
-12 | -0.415 | 0.0924 | -0.029 | -4.49
-11.5 | -0.43 | 0.08298 | -0.03 | -5.181
-11 | -0.439 | 0.07715 | -0.031 | -5.684
-10.5 | -0.44 | 0.07282 | -0.031 | -6.047
-10 | -0.436 | 0.06692 | -0.032 | -6.51
-9.5 | -0.424 | 0.06096 | -0.033 | -6.958
-9 | -0.406 | 0.05688 | -0.033 | -7.145
-8.5 | -0.383 | 0.05283 | -0.033 | -7.243
-8 | -0.353 | 0.04949 | -0.033 | -7.143
-7.5 | -0.32 | 0.04664 | -0.034 | -6.862
-7 | -0.283 | 0.04365 | -0.035 | -6.478
-6.5 | -0.241 | 0.04113 | -0.036 | -5.869
-6 | -0.198 | 0.03739 | -0.042 | -5.308
-5.5 | -0.188 | 0.00824 | -0.076 | -22.77
-5 | -0.129 | 0.00806 | -0.077 | -15.977
-4.5 | -0.068 | 0.00784 | -0.078 | -8.737
-4 | -0.007 | 0.00767 | -0.079 | -0.961
-3.5 | 0.054 | 0.00754 | -0.08 | 7.214
-3 | 0.117 | 0.00739 | -0.081 | 15.798
-2.5 | 0.179 | 0.00727 | -0.082 | 24.664
-2 | 0.242 | 0.00716 | -0.084 | 33.839
-1.5 | 0.305 | 0.00707 | -0.085 | 43.221
-1 | 0.37 | 0.00696 | -0.086 | 53.156
-0.5 | 0.433 | 0.00657 | -0.086 | 65.799
0 | 0.494 | 0.00625 | -0.087 | 78.973
0.5 | 0.556 | 0.00501 | -0.088 | 110.958
1 | 0.617 | 0.00516 | -0.089 | 119.624
1.5 | 0.678 | 0.00536 | -0.09 | 126.497
2 | 0.74 | 0.00551 | -0.091 | 134.15
2.5 | 0.801 | 0.00567 | -0.092 | 141.152
3 | 0.862 | 0.0058 | -0.093 | 148.562
3.5 | 0.923 | 0.00596 | -0.094 | 154.757
4 | 0.977 | 0.00612 | -0.095 | 159.568
4.5 | 1.034 | 0.0063 | -0.096 | 164.141
5 | 1.09 | 0.00652 | -0.097 | 167.185
5.5 | 1.131 | 0.01417 | -0.096 | 79.803
6 | 1.183 | 0.01481 | -0.097 | 79.865
6.5 | 1.231 | 0.01548 | -0.098 | 79.538
7 | 1.278 | 0.0162 | -0.099 | 78.846
7.5 | 1.321 | 0.01688 | -0.1 | 78.222
8 | 1.36 | 0.01777 | -0.101 | 76.532
8.5 | 1.392 | 0.01872 | -0.102 | 74.336
9 | 1.416 | 0.01968 | -0.103 | 71.945
9.5 | 1.434 | 0.02068 | -0.104 | 69.328
10 | 1.443 | 0.02179 | -0.104 | 66.228
10.5 | 1.444 | 0.02302 | -0.105 | 62.739
11 | 1.427 | 0.02452 | -0.106 | 58.2
11.5 | 1.397 | 0.02593 | -0.107 | 53.876
12 | 1.354 | 0.0277 | -0.108 | 48.886
12.5 | 1.298 | 0.02975 | -0.108 | 43.631
13 | 1.057 | 0.08369 | -0.071 | 12.625
13.5 | 0.978 | 0.09632 | -0.059 | 10.153
14 | 0.904 | 0.10508 | -0.054 | 8.607
14.5 | 0.826 | 0.11502 | -0.053 | 7.179
15 | 0.741 | 0.12258 | -0.051 | 6.049
15.5 | 0.653 | 0.13723 | -0.05 | 4.757

## 54. Re 2M Mach 0.25 (2)
BIGFOIL.COM POLAR EXPORT
NACA66-614 a=0.5
NACA66-614 a=0.5 |  |  |  | Cl Max: | 1.4559 | at alpha= | 17.5 | deg
XFOIL ncrit=9 |  |  |  | L/D Max: | 189.303 | at alpha= | 4 | deg
Re: | 2000000 |  |  | Cd Min: | 0.15574 | at alpha= | -15.5 | deg
Mach: | 0.25 |  |  | Cl=0 at alpha= | -4.2744 | deg
|  |  |  | @ Cl=0.1, Cd= | 0.0082654
|  |  |  | @ Cl=0.4, Cd= | 0.0068642
|  |  |  | @ Cl=0.6, Cd= | 0.0047694
alpha (deg) | Cl | Cd | Cm | Cl/Cd
-15.5 | -0.2879 | 0.15574 | -0.0599 | -1.8486
-15 | -0.2696 | 0.14991 | -0.0636 | -1.7984
-14.5 | -0.254 | 0.14312 | -0.0673 | -1.7747
-14 | -0.242 | 0.135 | -0.0714 | -1.7926
-13 | -0.2224 | 0.11933 | -0.0789 | -1.8637
-12.5 | -0.2217 | 0.10957 | -0.0832 | -2.0234
-12 | -0.2161 | 0.1017 | -0.087 | -2.1249
-11.5 | -0.2333 | 0.08938 | -0.0923 | -2.6102
-11 | -0.244 | 0.07966 | -0.0973 | -3.063
-10.5 | -0.6654 | 0.02106 | -0.1019 | -31.5954
-10 | -0.6157 | 0.01999 | -0.1005 | -30.8004
-9.5 | -0.5743 | 0.01751 | -0.0984 | -32.7984
-9 | -0.5253 | 0.016 | -0.097 | -32.8312
-8.5 | -0.4669 | 0.01589 | -0.0967 | -29.3833
-8 | -0.4136 | 0.01489 | -0.0959 | -27.777
-7.5 | -0.3626 | 0.0134 | -0.0949 | -27.0597
-7 | -0.3049 | 0.01319 | -0.0948 | -23.116
-6.5 | -0.2486 | 0.0125 | -0.0946 | -19.888
-6 | -0.1919 | 0.01182 | -0.0945 | -16.2352
-5.5 | -0.1341 | 0.01138 | -0.0945 | -11.7838
-5 | -0.0824 | 0.00972 | -0.0938 | -8.4774
-4.5 | -0.0259 | 0.00925 | -0.0937 | -2.8
-4 | 0.0315 | 0.00881 | -0.0939 | 3.5755
-3.5 | 0.0884 | 0.00834 | -0.094 | 10.5995
-3 | 0.1459 | 0.00797 | -0.0943 | 18.3061
-2.5 | 0.2024 | 0.00751 | -0.0944 | 26.9507
-2 | 0.2605 | 0.00728 | -0.0948 | 35.783
-1.5 | 0.319 | 0.00715 | -0.0954 | 44.6154
-1 | 0.3778 | 0.00694 | -0.096 | 54.438
-0.5 | 0.4364 | 0.00674 | -0.0966 | 64.7478
0 | 0.4865 | 0.00564 | -0.0962 | 86.2589
0.5 | 0.5374 | 0.00477 | -0.0957 | 112.6625
1 | 0.5964 | 0.00477 | -0.0963 | 125.0314
1.5 | 0.6557 | 0.00476 | -0.097 | 137.7521
2 | 0.7155 | 0.0048 | -0.0978 | 149.0625
2.5 | 0.775 | 0.00483 | -0.0986 | 160.4555
3 | 0.8348 | 0.00487 | -0.0995 | 171.4168
3.5 | 0.8935 | 0.00492 | -0.1001 | 181.6057
4 | 0.9503 | 0.00502 | -0.1003 | 189.3028
4.5 | 1.0015 | 0.00532 | -0.0994 | 188.2519
5 | 1.0405 | 0.006 | -0.0962 | 173.4167
5.5 | 1.0313 | 0.00746 | -0.0836 | 138.244
6 | 1.0142 | 0.00911 | -0.0703 | 111.3282
7 | 1.0166 | 0.01452 | -0.0561 | 70.0138
7.5 | 1.0163 | 0.01727 | -0.049 | 58.8477
8 | 1.0397 | 0.01903 | -0.0451 | 54.6348
8.5 | 1.0719 | 0.02042 | -0.0425 | 52.4927
9 | 1.1033 | 0.02192 | -0.0398 | 50.333
9.5 | 1.1357 | 0.02343 | -0.0375 | 48.472
10 | 1.163 | 0.02531 | -0.0346 | 45.9502
10.5 | 1.1945 | 0.02699 | -0.0324 | 44.2571
11 | 1.2241 | 0.02888 | -0.0301 | 42.3857
11.5 | 1.2513 | 0.031 | -0.0277 | 40.3645
12 | 1.2726 | 0.03361 | -0.0249 | 37.8637
12.5 | 1.3013 | 0.0358 | -0.023 | 36.3492
13 | 1.3301 | 0.03804 | -0.0212 | 34.9658
13.5 | 1.3495 | 0.04112 | -0.0189 | 32.8186
14 | 1.3614 | 0.04499 | -0.0164 | 30.2601
14.5 | 1.3874 | 0.04777 | -0.0151 | 29.0433
15 | 1.4061 | 0.05135 | -0.0135 | 27.3827
15.5 | 1.4206 | 0.05547 | -0.0122 | 25.6102
16 | 1.4308 | 0.06021 | -0.011 | 23.7635
16.5 | 1.4403 | 0.06527 | -0.0103 | 22.0668
17 | 1.4443 | 0.07113 | -0.01 | 20.3051
17.5 | 1.4559 | 0.07637 | -0.0102 | 19.0638
18 | 1.448 | 0.08426 | -0.0111 | 17.1849
18.5 | 1.4373 | 0.09296 | -0.0129 | 15.4615
19 | 1.4198 | 0.10309 | -0.016 | 13.7724
19.5 | 1.4057 | 0.11316 | -0.0199 | 12.4222
20 | 1.3825 | 0.12513 | -0.0254 | 11.0485

## 55. Re 2M Mach 0.50 (1)
BIGFOIL.COM POLAR EXPORT
NACA66-614 a=0.5
NACA66-614 a=0.5 |  |  |  | Cl Max: | 1.378 | at alpha= | 7.5 | deg
JavaFoil+Calcfoil stall+Eppler ext transition |  |  |  | L/D Max: | 157.739 | at alpha= | 5 | deg
Re: | 2000000 |  |  | Cd Min: | 0.00576 | at alpha= | 1 | deg
Mach: | 0.5 |  |  | Cl=0 at alpha= | -3.9412 | deg
|  |  |  | @ Cl=0.1, Cd= | 0.0076186
|  |  |  | @ Cl=0.4, Cd= | 0.0072518
|  |  |  | @ Cl=0.6, Cd= | 0.0073251
alpha (deg) | Cl | Cd | Cm | Cl/Cd
-20 | -0.891 | 0.17423 | -0.031 | -5.114
-19.5 | -0.863 | 0.16932 | -0.031 | -5.099
-19 | -0.836 | 0.16236 | -0.032 | -5.149
-18.5 | -0.809 | 0.16159 | -0.032 | -5.004
-18 | -0.782 | 0.15444 | -0.032 | -5.061
-17.5 | -0.755 | 0.15069 | -0.033 | -5.008
-17 | -0.725 | 0.14536 | -0.032 | -4.99
-16.5 | -0.698 | 0.13846 | -0.032 | -5.038
-16 | -0.67 | 0.13425 | -0.032 | -4.992
-15.5 | -0.643 | 0.13016 | -0.033 | -4.938
-15 | -0.615 | 0.12449 | -0.033 | -4.943
-14.5 | -0.588 | 0.11959 | -0.034 | -4.915
-14 | -0.56 | 0.11739 | -0.034 | -4.77
-13.5 | -0.531 | 0.11527 | -0.033 | -4.609
-13 | -0.504 | 0.10662 | -0.033 | -4.724
-12.5 | -0.476 | 0.10294 | -0.033 | -4.624
-12 | -0.448 | 0.10285 | -0.034 | -4.36
-11.5 | -0.421 | 0.09956 | -0.035 | -4.226
-11 | -0.393 | 0.09474 | -0.035 | -4.148
-10.5 | -0.365 | 0.09182 | -0.035 | -3.977
-10 | -0.337 | 0.08663 | -0.035 | -3.893
-9.5 | -0.309 | 0.07539 | -0.035 | -4.102
-9 | -0.281 | 0.066 | -0.035 | -4.264
-8.5 | -0.254 | 0.0764 | -0.035 | -3.319
-8 | -0.226 | 0.05415 | -0.036 | -4.172
-7.5 | -0.198 | 0.04995 | -0.037 | -3.966
-7 | -0.17 | 0.06199 | -0.035 | -2.744
-6.5 | -0.221 | 0.04782 | -0.036 | -4.625
-6 | -0.199 | 0.04246 | -0.036 | -4.677
-5.5 | -0.159 | 0.03928 | -0.037 | -4.046
-5 | -0.112 | 0.03696 | -0.039 | -3.018
-4.5 | -0.06 | 0.03444 | -0.043 | -1.748
-4 | -0.008 | 0.00822 | -0.089 | -0.986
-3.5 | 0.06 | 0.00803 | -0.09 | 7.487
-3 | 0.13 | 0.00731 | -0.091 | 17.72
-2.5 | 0.2 | 0.0076 | -0.092 | 26.247
-2 | 0.27 | 0.00739 | -0.093 | 36.557
-1.5 | 0.341 | 0.00726 | -0.094 | 46.938
-1 | 0.413 | 0.00725 | -0.095 | 57.053
-0.5 | 0.484 | 0.00722 | -0.096 | 66.963
0 | 0.548 | 0.00731 | -0.097 | 75.001
0.5 | 0.617 | 0.00733 | -0.098 | 84.099
1 | 0.685 | 0.00576 | -0.099 | 118.915
1.5 | 0.753 | 0.00598 | -0.1 | 126.045
2 | 0.821 | 0.00618 | -0.101 | 132.963
2.5 | 0.889 | 0.00635 | -0.102 | 140.089
3 | 0.957 | 0.00657 | -0.103 | 145.654
3.5 | 1.024 | 0.00679 | -0.104 | 150.843
4 | 1.081 | 0.00703 | -0.105 | 153.719
4.5 | 1.143 | 0.00731 | -0.106 | 156.34
5 | 1.202 | 0.00762 | -0.107 | 157.739
5.5 | 1.244 | 0.01723 | -0.107 | 72.2
6 | 1.292 | 0.01817 | -0.108 | 71.133
6.5 | 1.334 | 0.01915 | -0.109 | 69.659
7 | 1.364 | 0.02041 | -0.11 | 66.836
7.5 | 1.378 | 0.02178 | -0.111 | 63.29
8 | 1.365 | 0.0234 | -0.112 | 58.322
8.5 | 1.264 | 0.02519 | -0.113 | 50.166
9 | 0.708 | 0.05999 | -0.055 | 11.803
9.5 | 0.733 | 0.06829 | -0.049 | 10.73
10 | 0.76 | 0.08603 | -0.052 | 8.83
10.5 | 0.786 | 0.0892 | -0.052 | 8.812
11 | 0.812 | 0.09231 | -0.052 | 8.8
11.5 | 0.839 | 0.09522 | -0.053 | 8.807
12 | 0.866 | 0.10072 | -0.058 | 8.598
12.5 | 0.892 | 0.10394 | -0.058 | 8.582

## 56. Re 2M Mach 0.50 (2)
BIGFOIL.COM POLAR EXPORT
NACA66-614 a=0.5
NACA66-614 a=0.5 |  |  |  | Cl Max: | 1.2292 | at alpha= | 12.5 | deg
XFOIL ncrit=9 |  |  |  | L/D Max: | 187.653 | at alpha= | 4 | deg
Re: | 2000000 |  |  | Cd Min: | 0.23536 | at alpha= | -20 | deg
Mach: | 0.5 |  |  | Cl=0 at alpha= | -4.4069 | deg
|  |  |  | @ Cl=0.1, Cd= | 0.0098602
|  |  |  | @ Cl=0.4, Cd= | 0.0074509
|  |  |  | @ Cl=0.6, Cd= | 0.0056387
alpha (deg) | Cl | Cd | Cm | Cl/Cd
-20 | -0.4585 | 0.23536 | -0.0244 | -1.9481
-19.5 | -0.437 | 0.22719 | -0.0294 | -1.9235
-19 | -0.415 | 0.21942 | -0.0344 | -1.8913
-18.5 | -0.3933 | 0.21188 | -0.039 | -1.8562
-18 | -0.3701 | 0.20532 | -0.0437 | -1.8026
-17.5 | -0.3473 | 0.19826 | -0.0485 | -1.7517
-17 | -0.3252 | 0.19053 | -0.0531 | -1.7068
-16.5 | -0.3046 | 0.18236 | -0.0578 | -1.6703
-16 | -0.2837 | 0.17461 | -0.0624 | -1.6248
-15.5 | -0.2648 | 0.16662 | -0.0668 | -1.5892
-15 | -0.2422 | 0.16025 | -0.0709 | -1.5114
-14 | -0.2037 | 0.14483 | -0.0798 | -1.4065
-13.5 | -0.1853 | 0.13733 | -0.0841 | -1.3493
-13 | -0.1687 | 0.12992 | -0.0879 | -1.2985
-12.5 | -0.155 | 0.12178 | -0.0921 | -1.2728
-12 | -0.1396 | 0.11454 | -0.096 | -1.2188
-11 | -0.1157 | 0.09927 | -0.104 | -1.1655
-10.5 | -0.1093 | 0.09099 | -0.1081 | -1.2012
-10 | -0.1034 | 0.08332 | -0.1122 | -1.241
-9.5 | -0.0854 | 0.07815 | -0.1153 | -1.0928
-9 | -0.0839 | 0.0705 | -0.1192 | -1.1901
-8.5 | -0.0908 | 0.06211 | -0.1239 | -1.4619
-8 | -0.1137 | 0.05215 | -0.1315 | -2.1802
-7.5 | -0.1501 | 0.0443 | -0.1318 | -3.3883
-7 | -0.1527 | 0.03849 | -0.1302 | -3.9673
-6.5 | -0.1416 | 0.03299 | -0.1277 | -4.2922
-6 | -0.1411 | 0.02429 | -0.1227 | -5.809
-5.5 | -0.1073 | 0.01996 | -0.1192 | -5.3758
-5 | -0.0664 | 0.0152 | -0.1155 | -4.3684
-4.5 | -0.0118 | 0.01199 | -0.1133 | -0.98415
-4 | 0.0516 | 0.01057 | -0.1123 | 4.8817
-3.5 | 0.1157 | 0.00963 | -0.1115 | 12.0145
-3 | 0.1788 | 0.00891 | -0.1108 | 20.0673
-2.5 | 0.243 | 0.00837 | -0.1103 | 29.0323
-2 | 0.3058 | 0.0078 | -0.1099 | 39.2051
-1.5 | 0.3715 | 0.00752 | -0.11 | 49.4016
-1 | 0.4375 | 0.00736 | -0.1104 | 59.4429
-0.5 | 0.5032 | 0.0072 | -0.1108 | 69.8889
0 | 0.5654 | 0.0067 | -0.1108 | 84.3881
0.5 | 0.6143 | 0.0052 | -0.1089 | 118.1346
1 | 0.6804 | 0.00519 | -0.1093 | 131.0983
1.5 | 0.7471 | 0.00523 | -0.1098 | 142.8489
2 | 0.8145 | 0.00527 | -0.1104 | 154.5541
2.5 | 0.8816 | 0.00537 | -0.1109 | 164.1713
3 | 0.9485 | 0.00542 | -0.1112 | 175
3.5 | 1.0132 | 0.00552 | -0.1109 | 183.5507
4 | 1.0715 | 0.00571 | -0.1092 | 187.6532
4.5 | 1.1211 | 0.00604 | -0.1057 | 185.6126
5 | 1.1218 | 0.007 | -0.093 | 160.2571
5.5 | 1.0849 | 0.00957 | -0.0758 | 113.3647
6 | 1.0611 | 0.01318 | -0.0637 | 80.5083
7 | 1.0222 | 0.02165 | -0.0448 | 47.2148
7.5 | 1.0163 | 0.02554 | -0.0373 | 39.7925
8 | 1.0465 | 0.02779 | -0.0335 | 37.6574
8.5 | 1.0797 | 0.03003 | -0.0301 | 35.954
9 | 1.1117 | 0.03245 | -0.0267 | 34.2589
9.5 | 1.1432 | 0.03505 | -0.0233 | 32.6163
10 | 1.1633 | 0.03855 | -0.0193 | 30.1764
10.5 | 1.1869 | 0.04205 | -0.0158 | 28.2259
11 | 1.2051 | 0.04615 | -0.0124 | 26.1127
11.5 | 1.2181 | 0.05089 | -0.0091 | 23.9359
12 | 1.2266 | 0.05626 | -0.006 | 21.8023
12.5 | 1.2292 | 0.0624 | -0.003 | 19.6987
13 | 1.2254 | 0.06968 | -0.0011 | 17.5861
13.5 | 1.2139 | 0.07861 | -0.0011 | 15.4421
14 | 1.1853 | 0.09017 | -0.0033 | 13.1452
14.5 | 1.1506 | 0.10368 | -0.0083 | 11.0976
15 | 1.1188 | 0.11809 | -0.0156 | 9.4741
15.5 | 1.0893 | 0.13328 | -0.0247 | 8.173
16 | 1.0634 | 0.14917 | -0.035 | 7.1288
16.5 | 1.0409 | 0.16554 | -0.0455 | 6.2879
17 | 1.0217 | 0.18212 | -0.0554 | 5.61
17.5 | 1.0185 | 0.1956 | -0.0636 | 5.2071

## 57. Re 3M Mach 0.00 (1)
BIGFOIL.COM POLAR EXPORT
NACA66-614 a=0.5
NACA66-614 a=0.5 |  |  |  | Cl Max: | 1.476 | at alpha= | 11 | deg
JavaFoil+Calcfoil stall+Eppler ext transition |  |  |  | L/D Max: | 180.555 | at alpha= | 5 | deg
Re: | 3000000 |  |  | Cd Min: | 0.00438 | at alpha= | 0.5 | deg
Mach: | 0 |  |  | Cl=0 at alpha= | -3.9417 | deg
|  |  |  | @ Cl=0.1, Cd= | 0.0068052
|  |  |  | @ Cl=0.4, Cd= | 0.0064869
|  |  |  | @ Cl=0.6, Cd= | 0.00449
alpha (deg) | Cl | Cd | Cm | Cl/Cd
-18 | -0.45 | 0.15605 | -0.024 | -2.885
-17.5 | -0.464 | 0.1483 | -0.024 | -3.128
-17 | -0.477 | 0.14049 | -0.025 | -3.396
-16.5 | -0.49 | 0.13246 | -0.025 | -3.696
-16 | -0.501 | 0.12541 | -0.026 | -3.998
-15.5 | -0.512 | 0.11957 | -0.026 | -4.281
-15 | -0.521 | 0.11236 | -0.027 | -4.638
-14.5 | -0.529 | 0.10725 | -0.027 | -4.928
-14 | -0.534 | 0.10011 | -0.028 | -5.335
-13.5 | -0.537 | 0.09557 | -0.028 | -5.621
-13 | -0.538 | 0.08997 | -0.029 | -5.977
-12.5 | -0.535 | 0.08377 | -0.029 | -6.39
-12 | -0.53 | 0.07902 | -0.03 | -6.705
-11.5 | -0.521 | 0.07332 | -0.031 | -7.105
-11 | -0.508 | 0.06877 | -0.032 | -7.394
-10.5 | -0.492 | 0.06471 | -0.032 | -7.608
-10 | -0.473 | 0.06025 | -0.033 | -7.843
-9.5 | -0.449 | 0.05614 | -0.034 | -7.994
-9 | -0.421 | 0.05301 | -0.034 | -7.945
-8.5 | -0.391 | 0.04973 | -0.035 | -7.855
-8 | -0.357 | 0.04672 | -0.036 | -7.635
-7.5 | -0.323 | 0.04101 | -0.043 | -7.883
-7 | -0.346 | 0.00816 | -0.071 | -42.438
-6.5 | -0.294 | 0.008 | -0.072 | -36.783
-6 | -0.239 | 0.00778 | -0.073 | -30.748
-5.5 | -0.183 | 0.00757 | -0.074 | -24.166
-5 | -0.125 | 0.00736 | -0.075 | -17.031
-4.5 | -0.067 | 0.00716 | -0.076 | -9.3
-4 | -0.007 | 0.00705 | -0.077 | -1.016
-3.5 | 0.053 | 0.00686 | -0.078 | 7.695
-3 | 0.113 | 0.00679 | -0.079 | 16.675
-2.5 | 0.174 | 0.00662 | -0.08 | 26.247
-2 | 0.235 | 0.00656 | -0.081 | 35.808
-1.5 | 0.296 | 0.00655 | -0.082 | 45.131
-1 | 0.358 | 0.00648 | -0.083 | 55.223
-0.5 | 0.419 | 0.00649 | -0.084 | 64.533
0 | 0.479 | 0.00636 | -0.085 | 75.392
0.5 | 0.54 | 0.00438 | -0.086 | 123.136
1 | 0.6 | 0.00449 | -0.087 | 133.45
1.5 | 0.659 | 0.00493 | -0.088 | 133.739
2 | 0.719 | 0.00504 | -0.089 | 142.666
2.5 | 0.778 | 0.00514 | -0.089 | 151.337
3 | 0.838 | 0.00526 | -0.09 | 159.116
3.5 | 0.897 | 0.00538 | -0.091 | 166.55
4 | 0.95 | 0.00555 | -0.092 | 171.249
4.5 | 1.006 | 0.0057 | -0.093 | 176.566
5 | 1.061 | 0.00588 | -0.094 | 180.555
5.5 | 1.113 | 0.00636 | -0.095 | 175.029
6 | 1.153 | 0.01309 | -0.095 | 88.047
6.5 | 1.202 | 0.01365 | -0.096 | 88.052
7 | 1.249 | 0.01422 | -0.096 | 87.827
7.5 | 1.294 | 0.01484 | -0.097 | 87.191
8 | 1.336 | 0.01553 | -0.098 | 86.026
8.5 | 1.372 | 0.01627 | -0.099 | 84.364
9 | 1.404 | 0.01699 | -0.1 | 82.637
9.5 | 1.431 | 0.01781 | -0.101 | 80.373
10 | 1.453 | 0.01863 | -0.102 | 78.036
10.5 | 1.47 | 0.01953 | -0.102 | 75.303
11 | 1.476 | 0.02057 | -0.103 | 71.773
11.5 | 1.475 | 0.02164 | -0.104 | 68.135
12 | 1.466 | 0.02279 | -0.105 | 64.336
12.5 | 1.451 | 0.02414 | -0.106 | 60.109
13 | 1.43 | 0.02539 | -0.106 | 56.32
13.5 | 1.403 | 0.02691 | -0.107 | 52.129
14 | 1.37 | 0.0286 | -0.108 | 47.902
14.5 | 1.333 | 0.03025 | -0.108 | 44.07
15 | 1.292 | 0.03224 | -0.109 | 40.081
15.5 | 1.242 | 0.03622 | -0.109 | 34.3
16 | 1.151 | 0.05379 | -0.103 | 21.396

## 58. Re 3M Mach 0.00 (2)
BIGFOIL.COM POLAR EXPORT
NACA66-614 a=0.5
NACA66-614 a=0.5 |  |  |  | Cl Max: | 1.6169 | at alpha= | 20 | deg
XFOIL ncrit=9 |  |  |  | L/D Max: | 203.506 | at alpha= | 3.5 | deg
Re: | 3000000 |  |  | Cd Min: | 0.21244 | at alpha= | -20 | deg
Mach: | 0 |  |  | Cl=0 at alpha= | -4.1987 | deg
|  |  |  | @ Cl=0.1, Cd= | 0.0069475
|  |  |  | @ Cl=0.4, Cd= | 0.0060645
|  |  |  | @ Cl=0.6, Cd= | 0.0040376
alpha (deg) | Cl | Cd | Cm | Cl/Cd
-20 | -0.4383 | 0.21244 | -0.0236 | -2.0632
-19.5 | -0.4199 | 0.20719 | -0.0276 | -2.0266
-19 | -0.4024 | 0.20115 | -0.0316 | -2.0005
-17.5 | -1.0299 | 0.04025 | -0.1152 | -25.5876
-17 | -1.0962 | 0.03141 | -0.1128 | -34.8997
-16.5 | -1.1075 | 0.02781 | -0.1085 | -39.8238
-16 | -1.1128 | 0.02489 | -0.1029 | -44.7087
-15.5 | -1.1101 | 0.02265 | -0.0967 | -49.011
-14.5 | -1.0548 | 0.0193 | -0.0908 | -54.6528
-14 | -1.0176 | 0.01795 | -0.089 | -56.6908
-13.5 | -0.9767 | 0.01682 | -0.0876 | -58.0678
-13 | -0.9365 | 0.01533 | -0.0861 | -61.0894
-12.5 | -0.8909 | 0.01435 | -0.0853 | -62.0836
-12 | -0.8428 | 0.01359 | -0.0847 | -62.0162
-11.5 | -0.7939 | 0.01284 | -0.0843 | -61.8302
-11 | -0.7419 | 0.01236 | -0.0842 | -60.0243
-10.5 | -0.6893 | 0.01194 | -0.0842 | -57.7303
-10 | -0.6376 | 0.01135 | -0.0841 | -56.1762
-9.5 | -0.5827 | 0.01115 | -0.0845 | -52.2601
-9 | -0.5274 | 0.01098 | -0.0849 | -48.0328
-8.5 | -0.4722 | 0.01071 | -0.0853 | -44.0896
-8 | -0.4167 | 0.01048 | -0.0857 | -39.7615
-7.5 | -0.3642 | 0.00978 | -0.0857 | -37.2393
-7 | -0.3102 | 0.00933 | -0.0859 | -33.2476
-6.5 | -0.255 | 0.00905 | -0.0863 | -28.1768
-6 | -0.1988 | 0.00882 | -0.0868 | -22.5397
-5.5 | -0.1432 | 0.00848 | -0.0873 | -16.8868
-5 | -0.087 | 0.00822 | -0.0878 | -10.5839
-4.5 | -0.0332 | 0.00765 | -0.0879 | -4.3399
-4 | 0.0219 | 0.00726 | -0.0883 | 3.0165
-3.5 | 0.0778 | 0.00703 | -0.0887 | 11.0669
-3 | 0.1343 | 0.00682 | -0.0893 | 19.6921
-2.5 | 0.1914 | 0.00664 | -0.09 | 28.8253
-2 | 0.2484 | 0.00643 | -0.0907 | 38.6314
-1.5 | 0.3054 | 0.00625 | -0.0914 | 48.864
-1 | 0.3627 | 0.00615 | -0.0922 | 58.9756
-0.5 | 0.4194 | 0.00602 | -0.0929 | 69.6678
0 | 0.4723 | 0.00534 | -0.0931 | 88.4457
0.5 | 0.5213 | 0.00415 | -0.0929 | 125.6145
1 | 0.5783 | 0.00403 | -0.0936 | 143.4988
1.5 | 0.6354 | 0.00405 | -0.0944 | 156.8889
2 | 0.6936 | 0.00404 | -0.0953 | 171.6832
2.5 | 0.7508 | 0.00409 | -0.0962 | 183.5697
3 | 0.8089 | 0.00414 | -0.0972 | 195.3865
3.5 | 0.8649 | 0.00425 | -0.0978 | 203.5059
4 | 0.9176 | 0.00453 | -0.0978 | 202.5607
4.5 | 0.9622 | 0.00515 | -0.0964 | 186.835
5.5 | 0.9906 | 0.00773 | -0.0817 | 128.1501
6 | 0.9875 | 0.00901 | -0.0712 | 109.6004
6.5 | 0.9827 | 0.01065 | -0.0612 | 92.2723
8 | 1.0618 | 0.01544 | -0.0522 | 68.7694
8.5 | 1.0944 | 0.01652 | -0.0498 | 66.247
9 | 1.1283 | 0.01758 | -0.0477 | 64.1809
9.5 | 1.1581 | 0.01889 | -0.0452 | 61.3076
10 | 1.1917 | 0.02002 | -0.0433 | 59.5255
10.5 | 1.2242 | 0.02127 | -0.0414 | 57.5552
11 | 1.2514 | 0.02287 | -0.0389 | 54.718
11.5 | 1.2824 | 0.0243 | -0.0371 | 52.7737
12 | 1.3136 | 0.02575 | -0.0354 | 51.0136
12.5 | 1.3421 | 0.02742 | -0.0335 | 48.946
13 | 1.3672 | 0.02938 | -0.0315 | 46.5351
13.5 | 1.3933 | 0.03133 | -0.0296 | 44.4718
14 | 1.4212 | 0.0332 | -0.0282 | 42.8072
14.5 | 1.4483 | 0.03517 | -0.0268 | 41.18
15 | 1.4715 | 0.03749 | -0.0252 | 39.2505
15.5 | 1.4894 | 0.04033 | -0.0234 | 36.9303
16 | 1.512 | 0.04287 | -0.0222 | 35.2694
16.5 | 1.5328 | 0.04561 | -0.021 | 33.6067
17 | 1.5506 | 0.04871 | -0.0199 | 31.8333
17.5 | 1.5679 | 0.05199 | -0.019 | 30.1577
18 | 1.5788 | 0.05598 | -0.0181 | 28.2029
18.5 | 1.5906 | 0.06005 | -0.0175 | 26.4879
19 | 1.6003 | 0.06452 | -0.0172 | 24.8032
19.5 | 1.6105 | 0.06901 | -0.0172 | 23.3372
20 | 1.6169 | 0.07414 | -0.0175 | 21.8087

## 59. Re 3M Mach 0.10 (1)
BIGFOIL.COM POLAR EXPORT
NACA66-614 a=0.5
NACA66-614 a=0.5 |  |  |  | Cl Max: | 1.472 | at alpha= | 11 | deg
JavaFoil+Calcfoil stall+Eppler ext transition |  |  |  | L/D Max: | 180.654 | at alpha= | 5 | deg
Re: | 3000000 |  |  | Cd Min: | 0.00424 | at alpha= | 1 | deg
Mach: | 0.1 |  |  | Cl=0 at alpha= | -3.9417 | deg
|  |  |  | @ Cl=0.1, Cd= | 0.0067953
|  |  |  | @ Cl=0.4, Cd= | 0.0065238
|  |  |  | @ Cl=0.6, Cd= | 0.004246
alpha (deg) | Cl | Cd | Cm | Cl/Cd
-18 | -0.404 | 0.16171 | -0.024 | -2.5
-17.5 | -0.42 | 0.1514 | -0.024 | -2.777
-17 | -0.436 | 0.1436 | -0.025 | -3.037
-16.5 | -0.451 | 0.13681 | -0.025 | -3.3
-16 | -0.466 | 0.12997 | -0.026 | -3.585
-15.5 | -0.48 | 0.12229 | -0.026 | -3.922
-15 | -0.492 | 0.11422 | -0.027 | -4.306
-14.5 | -0.502 | 0.1085 | -0.027 | -4.63
-14 | -0.511 | 0.10073 | -0.028 | -5.073
-13.5 | -0.517 | 0.09577 | -0.028 | -5.399
-13 | -0.521 | 0.09027 | -0.029 | -5.767
-12.5 | -0.521 | 0.085 | -0.029 | -6.13
-12 | -0.518 | 0.07974 | -0.03 | -6.497
-11.5 | -0.512 | 0.0739 | -0.031 | -6.923
-11 | -0.501 | 0.06944 | -0.031 | -7.219
-10.5 | -0.487 | 0.06492 | -0.032 | -7.499
-10 | -0.469 | 0.06094 | -0.033 | -7.693
-9.5 | -0.447 | 0.05662 | -0.034 | -7.887
-9 | -0.42 | 0.05314 | -0.034 | -7.906
-8.5 | -0.39 | 0.05 | -0.035 | -7.8
-8 | -0.357 | 0.04674 | -0.036 | -7.636
-7.5 | -0.321 | 0.04352 | -0.039 | -7.375
-7 | -0.347 | 0.00813 | -0.071 | -42.706
-6.5 | -0.295 | 0.00799 | -0.072 | -36.946
-6 | -0.24 | 0.00777 | -0.073 | -30.906
-5.5 | -0.184 | 0.00756 | -0.074 | -24.304
-5 | -0.126 | 0.00734 | -0.075 | -17.138
-4.5 | -0.067 | 0.0072 | -0.076 | -9.291
-4 | -0.007 | 0.00707 | -0.077 | -1.018
-3.5 | 0.053 | 0.00688 | -0.078 | 7.715
-3 | 0.114 | 0.00677 | -0.079 | 16.795
-2.5 | 0.175 | 0.00667 | -0.08 | 26.186
-2 | 0.236 | 0.00657 | -0.081 | 35.897
-1.5 | 0.297 | 0.00653 | -0.082 | 45.527
-1 | 0.36 | 0.00655 | -0.083 | 54.972
-0.5 | 0.421 | 0.00651 | -0.084 | 64.699
0 | 0.482 | 0.00636 | -0.085 | 75.727
0.5 | 0.542 | 0.00442 | -0.086 | 122.564
1 | 0.602 | 0.00424 | -0.087 | 142.015
1.5 | 0.662 | 0.00494 | -0.088 | 134.136
2 | 0.722 | 0.00506 | -0.089 | 142.873
2.5 | 0.782 | 0.00516 | -0.09 | 151.584
3 | 0.842 | 0.00529 | -0.091 | 159.219
3.5 | 0.901 | 0.00543 | -0.092 | 165.782
4 | 0.954 | 0.00558 | -0.093 | 170.922
4.5 | 1.01 | 0.00575 | -0.094 | 175.669
5 | 1.066 | 0.0059 | -0.094 | 180.654
5.5 | 1.118 | 0.00643 | -0.095 | 173.804
6 | 1.158 | 0.0132 | -0.095 | 87.73
6.5 | 1.207 | 0.01376 | -0.096 | 87.709
7 | 1.254 | 0.01436 | -0.097 | 87.33
7.5 | 1.299 | 0.01499 | -0.098 | 86.643
8 | 1.34 | 0.01569 | -0.099 | 85.412
8.5 | 1.376 | 0.01644 | -0.1 | 83.706
9 | 1.407 | 0.01716 | -0.1 | 81.978
9.5 | 1.433 | 0.018 | -0.101 | 79.59
10 | 1.454 | 0.01886 | -0.102 | 77.106
10.5 | 1.469 | 0.01977 | -0.103 | 74.277
11 | 1.472 | 0.02087 | -0.104 | 70.548
11.5 | 1.467 | 0.02198 | -0.105 | 66.76
12 | 1.455 | 0.02314 | -0.105 | 62.876
12.5 | 1.436 | 0.02458 | -0.106 | 58.416
13 | 1.41 | 0.02605 | -0.107 | 54.121
13.5 | 1.377 | 0.02745 | -0.108 | 50.174
14 | 1.339 | 0.02927 | -0.108 | 45.754
14.5 | 1.296 | 0.0314 | -0.109 | 41.272
15 | 1.249 | 0.03321 | -0.109 | 37.608
15.5 | 1.169 | 0.04521 | -0.106 | 25.85
16 | 0.984 | 0.1155 | -0.067 | 8.519

## 60. Re 3M Mach 0.10 (2)
BIGFOIL.COM POLAR EXPORT
NACA66-614 a=0.5
NACA66-614 a=0.5 |  |  |  | Cl Max: | 1.6053 | at alpha= | 20 | deg
XFOIL ncrit=9 |  |  |  | L/D Max: | 203.794 | at alpha= | 3.5 | deg
Re: | 3000000 |  |  | Cd Min: | 0.07806 | at alpha= | 20 | deg
Mach: | 0.1 |  |  | Cl=0 at alpha= | -4.2024 | deg
|  |  |  | @ Cl=0.1, Cd= | 0.0069771
|  |  |  | @ Cl=0.4, Cd= | 0.0060864
|  |  |  | @ Cl=0.6, Cd= | 0.0040532
alpha (deg) | Cl | Cd | Cm | Cl/Cd
-16.5 | -0.9931 | 0.03701 | -0.1175 | -26.8333
-16 | -1.0375 | 0.0306 | -0.1135 | -33.9052
-15.5 | -1.0618 | 0.02629 | -0.1069 | -40.388
-14.5 | -1.0453 | 0.02138 | -0.0961 | -48.8915
-14 | -1.0152 | 0.01948 | -0.0933 | -52.115
-13.5 | -0.9784 | 0.01794 | -0.0912 | -54.5373
-13 | -0.9376 | 0.01652 | -0.0895 | -56.7554
-12.5 | -0.8955 | 0.01506 | -0.088 | -59.4622
-12 | -0.8485 | 0.01409 | -0.0871 | -60.22
-11.5 | -0.7993 | 0.01327 | -0.0864 | -60.2336
-11 | -0.7481 | 0.01259 | -0.086 | -59.4202
-10.5 | -0.695 | 0.01212 | -0.0859 | -57.3432
-10 | -0.6406 | 0.0118 | -0.0859 | -54.2881
-9.5 | -0.5875 | 0.01126 | -0.0858 | -52.1758
-9 | -0.5313 | 0.01111 | -0.0862 | -47.8218
-8.5 | -0.4755 | 0.01083 | -0.0865 | -43.9058
-8 | -0.4195 | 0.01058 | -0.0868 | -39.6503
-7.5 | -0.3628 | 0.01043 | -0.0873 | -34.7843
-7 | -0.3119 | 0.00944 | -0.0869 | -33.0403
-6.5 | -0.2562 | 0.00916 | -0.0872 | -27.9694
-6 | -0.1997 | 0.0089 | -0.0877 | -22.4382
-5.5 | -0.1437 | 0.00854 | -0.0881 | -16.8267
-5 | -0.0872 | 0.00826 | -0.0885 | -10.5569
-4.5 | -0.0328 | 0.00772 | -0.0887 | -4.2487
-4 | 0.0223 | 0.0073 | -0.0889 | 3.0548
-3.5 | 0.0786 | 0.00706 | -0.0894 | 11.1331
-3 | 0.1354 | 0.00684 | -0.0899 | 19.7953
-2.5 | 0.1929 | 0.00665 | -0.0906 | 29.0075
-2 | 0.2502 | 0.00645 | -0.0913 | 38.7907
-1.5 | 0.3075 | 0.00626 | -0.092 | 49.1214
-1 | 0.3651 | 0.00616 | -0.0928 | 59.2695
-0.5 | 0.422 | 0.00604 | -0.0935 | 69.8675
0 | 0.4755 | 0.00537 | -0.0937 | 88.5475
0.5 | 0.5246 | 0.00416 | -0.0935 | 126.1058
1 | 0.5818 | 0.00405 | -0.0942 | 143.6543
1.5 | 0.6393 | 0.00406 | -0.0949 | 157.4631
2 | 0.6978 | 0.00405 | -0.0959 | 172.2963
2.5 | 0.7554 | 0.00411 | -0.0967 | 183.7956
3 | 0.8138 | 0.00415 | -0.0977 | 196.0964
3.5 | 0.8702 | 0.00427 | -0.0983 | 203.7939
4 | 0.9232 | 0.00454 | -0.0983 | 203.348
4.5 | 0.9677 | 0.00518 | -0.0968 | 186.8147
6 | 0.988 | 0.00912 | -0.0705 | 108.3333
6.5 | 0.9832 | 0.01082 | -0.0606 | 90.8688
8 | 1.0622 | 0.01573 | -0.0515 | 67.527
8.5 | 1.0948 | 0.01686 | -0.0491 | 64.9348
9 | 1.1285 | 0.01796 | -0.0469 | 62.8341
9.5 | 1.1591 | 0.01926 | -0.0444 | 60.1817
10 | 1.1924 | 0.02046 | -0.0424 | 58.2796
10.5 | 1.2243 | 0.02178 | -0.0404 | 56.2121
11 | 1.2516 | 0.02343 | -0.0379 | 53.4187
11.5 | 1.2834 | 0.02487 | -0.0361 | 51.6043
12 | 1.314 | 0.02641 | -0.0343 | 49.7539
12.5 | 1.3431 | 0.0281 | -0.0324 | 47.7972
13 | 1.3681 | 0.03014 | -0.0303 | 45.3915
13.5 | 1.3939 | 0.03216 | -0.0284 | 43.3427
14 | 1.4221 | 0.03409 | -0.0269 | 41.716
14.5 | 1.4479 | 0.03625 | -0.0254 | 39.9421
15 | 1.4709 | 0.03866 | -0.0237 | 38.0471
15.5 | 1.4883 | 0.04165 | -0.0219 | 35.7335
16 | 1.5114 | 0.04424 | -0.0207 | 34.1637
16.5 | 1.5309 | 0.04722 | -0.0194 | 32.4206
17 | 1.5482 | 0.0505 | -0.0183 | 30.6574
17.5 | 1.5638 | 0.05406 | -0.0173 | 28.9271
18 | 1.5722 | 0.0585 | -0.0164 | 26.8752
18.5 | 1.5871 | 0.06242 | -0.0161 | 25.4261
19 | 1.594 | 0.06735 | -0.0158 | 23.6674
19.5 | 1.6013 | 0.0724 | -0.016 | 22.1174
20 | 1.6053 | 0.07806 | -0.0165 | 20.565

## 61. Re 3M Mach 0.25 (1)
BIGFOIL.COM POLAR EXPORT
NACA66-614 a=0.5
NACA66-614 a=0.5 |  |  |  | Cl Max: | 1.447 | at alpha= | 10.5 | deg
JavaFoil+Calcfoil stall+Eppler ext transition |  |  |  | L/D Max: | 178.889 | at alpha= | 5 | deg
Re: | 3000000 |  |  | Cd Min: | 0.00425 | at alpha= | 0.5 | deg
Mach: | 0.25 |  |  | Cl=0 at alpha= | -3.9426 | deg
|  |  |  | @ Cl=0.1, Cd= | 0.0068986
|  |  |  | @ Cl=0.4, Cd= | 0.0066248
|  |  |  | @ Cl=0.6, Cd= | 0.0047397
alpha (deg) | Cl | Cd | Cm | Cl/Cd
-15.5 | -0.142 | 0.12829 | -0.027 | -1.108
-15 | -0.207 | 0.12729 | -0.027 | -1.627
-14.5 | -0.256 | 0.12085 | -0.027 | -2.118
-14 | -0.298 | 0.11793 | -0.027 | -2.528
-13.5 | -0.335 | 0.10696 | -0.028 | -3.133
-13 | -0.367 | 0.10273 | -0.028 | -3.573
-12.5 | -0.394 | 0.09511 | -0.029 | -4.142
-12 | -0.415 | 0.0892 | -0.029 | -4.653
-11.5 | -0.43 | 0.08 | -0.03 | -5.376
-11 | -0.439 | 0.07483 | -0.031 | -5.863
-10.5 | -0.441 | 0.06961 | -0.032 | -6.33
-10 | -0.436 | 0.06472 | -0.032 | -6.733
-9.5 | -0.424 | 0.05966 | -0.033 | -7.115
-9 | -0.407 | 0.05514 | -0.034 | -7.376
-8.5 | -0.383 | 0.05133 | -0.034 | -7.464
-8 | -0.354 | 0.0481 | -0.035 | -7.362
-7.5 | -0.321 | 0.04529 | -0.035 | -7.079
-7 | -0.284 | 0.04212 | -0.038 | -6.736
-6.5 | -0.3 | 0.00804 | -0.074 | -37.254
-6 | -0.245 | 0.00789 | -0.075 | -31.013
-5.5 | -0.188 | 0.00768 | -0.076 | -24.422
-5 | -0.129 | 0.00746 | -0.077 | -17.265
-4.5 | -0.068 | 0.00732 | -0.078 | -9.356
-4 | -0.007 | 0.00712 | -0.079 | -1.036
-3.5 | 0.054 | 0.00703 | -0.08 | 7.738
-3 | 0.117 | 0.00685 | -0.081 | 17.05
-2.5 | 0.179 | 0.00673 | -0.082 | 26.654
-2 | 0.242 | 0.00667 | -0.084 | 36.354
-1.5 | 0.305 | 0.00664 | -0.085 | 45.977
-1 | 0.37 | 0.00662 | -0.086 | 55.89
-0.5 | 0.433 | 0.00663 | -0.087 | 65.193
0 | 0.494 | 0.00627 | -0.087 | 78.852
0.5 | 0.556 | 0.00425 | -0.088 | 130.978
1 | 0.618 | 0.00494 | -0.089 | 125.187
1.5 | 0.68 | 0.00505 | -0.09 | 134.484
2 | 0.741 | 0.00516 | -0.091 | 143.613
2.5 | 0.802 | 0.00529 | -0.092 | 151.776
3 | 0.864 | 0.0054 | -0.093 | 159.918
3.5 | 0.924 | 0.00556 | -0.094 | 166.138
4 | 0.978 | 0.00573 | -0.095 | 170.646
4.5 | 1.036 | 0.0059 | -0.096 | 175.499
5 | 1.092 | 0.0061 | -0.097 | 178.889
5.5 | 1.133 | 0.01323 | -0.097 | 85.668
6 | 1.185 | 0.01382 | -0.098 | 85.764
6.5 | 1.234 | 0.01444 | -0.098 | 85.439
7 | 1.28 | 0.0151 | -0.099 | 84.766
7.5 | 1.323 | 0.01579 | -0.1 | 83.807
8 | 1.363 | 0.01661 | -0.101 | 82.043
8.5 | 1.395 | 0.01743 | -0.102 | 80.028
9 | 1.419 | 0.01832 | -0.103 | 77.476
9.5 | 1.437 | 0.01922 | -0.104 | 74.735
10 | 1.446 | 0.02023 | -0.105 | 71.479
10.5 | 1.447 | 0.02139 | -0.105 | 67.657
11 | 1.43 | 0.0227 | -0.106 | 62.998
11.5 | 1.4 | 0.02398 | -0.107 | 58.38
12 | 1.357 | 0.02569 | -0.108 | 52.82
12.5 | 1.302 | 0.02755 | -0.109 | 47.247
13 | 1.233 | 0.02974 | -0.109 | 41.477
13.5 | 1.15 | 0.03301 | -0.109 | 34.837
14 | 0.907 | 0.10147 | -0.059 | 8.939
14.5 | 0.827 | 0.10924 | -0.055 | 7.568
15 | 0.742 | 0.11931 | -0.054 | 6.222
15.5 | 0.653 | 0.12898 | -0.051 | 5.064

## 62. Re 3M Mach 0.25 (2)
BIGFOIL.COM POLAR EXPORT
NACA66-614 a=0.5
NACA66-614 a=0.5 |  |  |  | Cl Max: | 1.5313 | at alpha= | 18.5 | deg
XFOIL ncrit=9 |  |  |  | L/D Max: | 206.026 | at alpha= | 4 | deg
Re: | 3000000 |  |  | Cd Min: | 0.16912 | at alpha= | -16.5 | deg
Mach: | 0.25 |  |  | Cl=0 at alpha= | -4.2285 | deg
|  |  |  | @ Cl=0.1, Cd= | 0.007129
|  |  |  | @ Cl=0.4, Cd= | 0.0061884
|  |  |  | @ Cl=0.6, Cd= | 0.0041323
alpha (deg) | Cl | Cd | Cm | Cl/Cd
-16.5 | -0.3202 | 0.16912 | -0.0524 | -1.8933
-16 | -0.3065 | 0.16108 | -0.0564 | -1.9028
-15.5 | -0.2968 | 0.15181 | -0.0607 | -1.9551
-15 | -0.2824 | 0.1445 | -0.0646 | -1.9543
-14.5 | -0.2746 | 0.13584 | -0.0689 | -2.0215
-13.5 | -0.249 | 0.12173 | -0.0766 | -2.0455
-13 | -0.2567 | 0.10997 | -0.0817 | -2.3343
-12.5 | -0.2857 | 0.09522 | -0.0886 | -3.0004
-12 | -0.6269 | 0.04046 | -0.1178 | -15.4943
-11.5 | -0.7932 | 0.01996 | -0.1023 | -39.7395
-11 | -0.7634 | 0.01646 | -0.0988 | -46.3791
-10.5 | -0.7176 | 0.01459 | -0.0967 | -49.1844
-10 | -0.6672 | 0.01319 | -0.0951 | -50.5838
-9.5 | -0.6093 | 0.01274 | -0.0943 | -47.8257
-9 | -0.5519 | 0.01216 | -0.0937 | -45.3865
-8.5 | -0.4934 | 0.01172 | -0.0933 | -42.099
-8 | -0.4339 | 0.01146 | -0.0932 | -37.8621
-7.5 | -0.3753 | 0.01111 | -0.093 | -33.7804
-7 | -0.3191 | 0.01044 | -0.0926 | -30.5651
-6.5 | -0.2625 | 0.00978 | -0.0924 | -26.8405
-6 | -0.204 | 0.0094 | -0.0925 | -21.7021
-5.5 | -0.1457 | 0.00899 | -0.0926 | -16.2069
-5 | -0.0881 | 0.00853 | -0.0927 | -10.3283
-4.5 | -0.0297 | 0.00821 | -0.0929 | -3.6175
-4 | 0.025 | 0.00751 | -0.0926 | 3.3289
-3.5 | 0.083 | 0.00721 | -0.0929 | 11.5118
-3 | 0.1418 | 0.00693 | -0.0934 | 20.4618
-2.5 | 0.201 | 0.00671 | -0.094 | 29.9553
-2 | 0.2604 | 0.00656 | -0.0947 | 39.6951
-1.5 | 0.3191 | 0.00633 | -0.0952 | 50.4107
-1 | 0.3781 | 0.00624 | -0.0959 | 60.5929
-0.5 | 0.4375 | 0.0061 | -0.0967 | 71.7213
0 | 0.4932 | 0.00551 | -0.097 | 89.51
0.5 | 0.5427 | 0.00424 | -0.0966 | 127.9953
1 | 0.6012 | 0.00413 | -0.0972 | 145.569
1.5 | 0.6611 | 0.00412 | -0.0981 | 160.4612
2 | 0.7212 | 0.00413 | -0.099 | 174.6247
2.5 | 0.7811 | 0.00419 | -0.0999 | 186.42
3 | 0.841 | 0.00424 | -0.1008 | 198.3491
3.5 | 0.8991 | 0.00439 | -0.1013 | 204.8064
4 | 0.9539 | 0.00463 | -0.1011 | 206.0259
4.5 | 0.9969 | 0.00534 | -0.0988 | 186.6854
5 | 1.0115 | 0.00672 | -0.0911 | 150.5208
5.5 | 0.995 | 0.00816 | -0.0773 | 121.9363
6 | 0.9906 | 0.00983 | -0.0669 | 100.7731
6.5 | 0.9957 | 0.01205 | -0.0598 | 82.6307
8 | 1.0631 | 0.01752 | -0.0478 | 60.6792
8.5 | 1.097 | 0.01875 | -0.0453 | 58.5067
9 | 1.1308 | 0.02005 | -0.0428 | 56.399
9.5 | 1.1624 | 0.02154 | -0.0402 | 53.9647
10 | 1.1958 | 0.02298 | -0.0379 | 52.0366
10.5 | 1.2271 | 0.02461 | -0.0355 | 49.8618
11 | 1.2559 | 0.02644 | -0.0329 | 47.5
11.5 | 1.2869 | 0.02823 | -0.0307 | 45.5863
12 | 1.3175 | 0.03009 | -0.0285 | 43.7853
12.5 | 1.3425 | 0.03239 | -0.026 | 41.448
13 | 1.3711 | 0.03455 | -0.024 | 39.6845
13.5 | 1.3963 | 0.03703 | -0.0218 | 37.7073
14 | 1.4211 | 0.03963 | -0.0198 | 35.8592
14.5 | 1.4396 | 0.04286 | -0.0176 | 33.5884
15 | 1.4618 | 0.04589 | -0.0158 | 31.8544
15.5 | 1.4815 | 0.04926 | -0.0142 | 30.0751
16 | 1.4995 | 0.05295 | -0.0127 | 28.3192
16.5 | 1.506 | 0.05789 | -0.0112 | 26.0149
17 | 1.5149 | 0.06286 | -0.0103 | 24.0996
17.5 | 1.5282 | 0.06758 | -0.0098 | 22.6132
18 | 1.5307 | 0.07371 | -0.0097 | 20.7665
18.5 | 1.5313 | 0.08035 | -0.0102 | 19.0579
19 | 1.5206 | 0.08872 | -0.0116 | 17.1393
19.5 | 1.5032 | 0.09851 | -0.0142 | 15.2594
20 | 1.4862 | 0.10867 | -0.0178 | 13.6763

## 63. Re 3M Mach 0.50 (1)
BIGFOIL.COM POLAR EXPORT
NACA66-614 a=0.5
NACA66-614 a=0.5 |  |  |  | Cl Max: | 1.381 | at alpha= | 7.5 | deg
JavaFoil+Calcfoil stall+Eppler ext transition |  |  |  | L/D Max: | 168.31 | at alpha= | 4.5 | deg
Re: | 3000000 |  |  | Cd Min: | 0.00539 | at alpha= | 1 | deg
Mach: | 0.5 |  |  | Cl=0 at alpha= | -3.9412 | deg
|  |  |  | @ Cl=0.1, Cd= | 0.0073157
|  |  |  | @ Cl=0.4, Cd= | 0.0068554
|  |  |  | @ Cl=0.6, Cd= | 0.007047
alpha (deg) | Cl | Cd | Cm | Cl/Cd
-20 | -0.892 | 0.16517 | -0.032 | -5.399
-19.5 | -0.864 | 0.16118 | -0.032 | -5.36
-19 | -0.836 | 0.15514 | -0.032 | -5.391
-18.5 | -0.809 | 0.15432 | -0.032 | -5.243
-18 | -0.782 | 0.14646 | -0.033 | -5.339
-17.5 | -0.755 | 0.14504 | -0.034 | -5.207
-17 | -0.726 | 0.13888 | -0.033 | -5.227
-16.5 | -0.698 | 0.13246 | -0.032 | -5.269
-16 | -0.671 | 0.12853 | -0.033 | -5.217
-15.5 | -0.643 | 0.12257 | -0.033 | -5.247
-15 | -0.616 | 0.11696 | -0.034 | -5.264
-14.5 | -0.588 | 0.11386 | -0.034 | -5.165
-14 | -0.56 | 0.10909 | -0.034 | -5.135
-13.5 | -0.532 | 0.10811 | -0.033 | -4.917
-13 | -0.504 | 0.10146 | -0.034 | -4.967
-12.5 | -0.476 | 0.09842 | -0.034 | -4.839
-12 | -0.449 | 0.09752 | -0.035 | -4.601
-11.5 | -0.421 | 0.09421 | -0.035 | -4.469
-11 | -0.393 | 0.08979 | -0.036 | -4.38
-10.5 | -0.366 | 0.08713 | -0.036 | -4.195
-10 | -0.337 | 0.08256 | -0.036 | -4.087
-9.5 | -0.309 | 0.07078 | -0.035 | -4.371
-9 | -0.282 | 0.06318 | -0.036 | -4.458
-8.5 | -0.254 | 0.05683 | -0.037 | -4.467
-8 | -0.226 | 0.05246 | -0.038 | -4.31
-7.5 | -0.198 | 0.04873 | -0.039 | -4.07
-7 | -0.17 | 0.0589 | -0.036 | -2.889
-6.5 | -0.221 | 0.04677 | -0.037 | -4.73
-6 | -0.199 | 0.04128 | -0.037 | -4.812
-5.5 | -0.159 | 0.03835 | -0.039 | -4.147
-5 | -0.112 | 0.03587 | -0.042 | -3.115
-4.5 | -0.075 | 0.00784 | -0.088 | -9.53
-4 | -0.008 | 0.00765 | -0.089 | -1.059
-3.5 | 0.06 | 0.00743 | -0.09 | 8.091
-3 | 0.13 | 0.00723 | -0.091 | 17.904
-2.5 | 0.2 | 0.00716 | -0.092 | 27.883
-2 | 0.27 | 0.00649 | -0.093 | 41.609
-1.5 | 0.341 | 0.00688 | -0.094 | 49.509
-1 | 0.413 | 0.00685 | -0.095 | 60.311
-0.5 | 0.484 | 0.0069 | -0.096 | 70.128
0 | 0.549 | 0.00701 | -0.097 | 78.255
0.5 | 0.618 | 0.00706 | -0.098 | 87.526
1 | 0.686 | 0.00539 | -0.099 | 127.243
1.5 | 0.755 | 0.00557 | -0.1 | 135.554
2 | 0.823 | 0.00571 | -0.101 | 144.237
2.5 | 0.891 | 0.00589 | -0.102 | 151.333
3 | 0.959 | 0.00609 | -0.103 | 157.581
3.5 | 1.026 | 0.00632 | -0.104 | 162.356
4 | 1.083 | 0.00655 | -0.105 | 165.287
4.5 | 1.145 | 0.0068 | -0.106 | 168.31
5 | 1.204 | 0.00747 | -0.107 | 161.23
5.5 | 1.246 | 0.01608 | -0.107 | 77.49
6 | 1.295 | 0.01697 | -0.108 | 76.316
6.5 | 1.336 | 0.01794 | -0.109 | 74.486
7 | 1.367 | 0.01907 | -0.11 | 71.676
7.5 | 1.381 | 0.02033 | -0.111 | 67.915
8 | 1.367 | 0.02176 | -0.112 | 62.842
8.5 | 1.266 | 0.02364 | -0.113 | 53.547
9 | 0.845 | 0.02525 | -0.114 | 33.483
9.5 | 0.733 | 0.06633 | -0.051 | 11.055
10 | 0.907 | 0.02697 | -0.116 | 33.634
10.5 | 0.788 | 0.06985 | -0.058 | 11.279
11 | 0.814 | 0.07698 | -0.057 | 10.569
11.5 | 0.839 | 0.08862 | -0.055 | 9.471
12 | 0.866 | 0.09489 | -0.058 | 9.13
12.5 | 0.892 | 0.09793 | -0.059 | 9.113

## 64. Re 3M Mach 0.50 (2)
BIGFOIL.COM POLAR EXPORT
NACA66-614 a=0.5
NACA66-614 a=0.5 |  |  |  | Cl Max: | 1.2754 | at alpha= | 12.5 | deg
XFOIL ncrit=9 |  |  |  | L/D Max: | 208.571 | at alpha= | 3.5 | deg
Re: | 3000000 |  |  | Cd Min: | 0.23426 | at alpha= | -20 | deg
Mach: | 0.5 |  |  | Cl=0 at alpha= | -4.3569 | deg
|  |  |  | @ Cl=0.1, Cd= | 0.0082053
|  |  |  | @ Cl=0.4, Cd= | 0.0066122
|  |  |  | @ Cl=0.6, Cd= | 0.0057522
alpha (deg) | Cl | Cd | Cm | Cl/Cd
-20 | -0.4591 | 0.23426 | -0.0245 | -1.9598
-19.5 | -0.437 | 0.22729 | -0.0295 | -1.9227
-19 | -0.4141 | 0.22004 | -0.0344 | -1.8819
-18.5 | -0.3915 | 0.2127 | -0.0392 | -1.8406
-18 | -0.3695 | 0.20446 | -0.044 | -1.8072
-17.5 | -0.3478 | 0.19673 | -0.0488 | -1.7679
-17 | -0.3263 | 0.18905 | -0.0534 | -1.726
-16.5 | -0.3054 | 0.18123 | -0.058 | -1.6852
-16 | -0.284 | 0.17423 | -0.0625 | -1.63
-15.5 | -0.2638 | 0.16651 | -0.067 | -1.5843
-15 | -0.2424 | 0.15894 | -0.0715 | -1.5251
-14.5 | -0.23 | 0.14932 | -0.0759 | -1.5403
-14 | -0.2078 | 0.14309 | -0.0801 | -1.4522
-13.5 | -0.1904 | 0.13533 | -0.0845 | -1.4069
-13 | -0.1739 | 0.12766 | -0.0887 | -1.3622
-12.5 | -0.1584 | 0.12007 | -0.0929 | -1.3192
-12 | -0.1461 | 0.11209 | -0.0971 | -1.3034
-11.5 | -0.1392 | 0.10324 | -0.1015 | -1.3483
-11 | -0.1273 | 0.09616 | -0.1054 | -1.3238
-10.5 | -0.1156 | 0.08922 | -0.1093 | -1.2957
-10 | -0.1065 | 0.0821 | -0.1131 | -1.2972
-9.5 | -0.1108 | 0.07316 | -0.1177 | -1.5145
-9 | -0.1133 | 0.06536 | -0.1221 | -1.7335
-8.5 | -0.1164 | 0.05784 | -0.1269 | -2.0124
-8 | -0.1369 | 0.04932 | -0.1334 | -2.7758
-7.5 | -0.1594 | 0.04341 | -0.1316 | -3.672
-7 | -0.173 | 0.03589 | -0.1295 | -4.8203
-6.5 | -0.1862 | 0.02678 | -0.1249 | -6.9529
-6 | -0.1557 | 0.02217 | -0.1214 | -7.023
-5.5 | -0.1363 | 0.01464 | -0.116 | -9.3101
-5 | -0.0797 | 0.0124 | -0.1138 | -6.4274
-4.5 | -0.0184 | 0.01033 | -0.1123 | -1.7812
-4 | 0.0459 | 0.00912 | -0.1112 | 5.0329
-3.5 | 0.108 | 0.00807 | -0.1101 | 13.3829
-3 | 0.1731 | 0.00755 | -0.1096 | 22.9272
-2.5 | 0.2385 | 0.0072 | -0.1094 | 33.125
-2 | 0.305 | 0.00693 | -0.1095 | 44.0115
-1.5 | 0.372 | 0.0067 | -0.11 | 55.5224
-1 | 0.439 | 0.00649 | -0.1105 | 67.6425
-0.5 | 0.5063 | 0.00638 | -0.1112 | 79.3574
0 | 0.572 | 0.00624 | -0.1117 | 91.6667
0.5 | 0.6294 | 0.00524 | -0.1112 | 120.1145
1 | 0.6886 | 0.00445 | -0.1108 | 154.7416
1.5 | 0.7555 | 0.0045 | -0.1114 | 167.8889
2 | 0.8243 | 0.00451 | -0.1122 | 182.7716
2.5 | 0.8913 | 0.00462 | -0.1127 | 192.9221
3 | 0.9599 | 0.0047 | -0.1134 | 204.234
3.5 | 1.022 | 0.0049 | -0.1126 | 208.5714
4 | 1.0799 | 0.00521 | -0.1109 | 207.2745
4.5 | 1.1165 | 0.0058 | -0.105 | 192.5
5 | 1.0804 | 0.00773 | -0.0864 | 139.7671
5.5 | 1.0441 | 0.01075 | -0.0703 | 97.1256
6 | 1.0243 | 0.01364 | -0.0578 | 75.0953
7.5 | 1.0363 | 0.02423 | -0.0391 | 42.7693
8 | 1.0716 | 0.02617 | -0.0357 | 40.9476
8.5 | 1.1095 | 0.02806 | -0.0325 | 39.5403
9 | 1.1424 | 0.03036 | -0.0289 | 37.6285
9.5 | 1.1747 | 0.03282 | -0.0253 | 35.7922
10 | 1.2055 | 0.03552 | -0.0217 | 33.9386
10.5 | 1.2306 | 0.03875 | -0.0179 | 31.7574
11 | 1.248 | 0.04272 | -0.0139 | 29.2135
11.5 | 1.2614 | 0.04725 | -0.0101 | 26.6963
12 | 1.2741 | 0.05213 | -0.0066 | 24.4408
12.5 | 1.2754 | 0.05819 | -0.0034 | 21.9179
13 | 1.2601 | 0.0661 | -0.0006 | 19.0635
13.5 | 1.2422 | 0.07523 | 0.0003 | 16.512
14 | 1.2169 | 0.08615 | -0.0014 | 14.1254
14.5 | 1.1886 | 0.09856 | -0.0056 | 12.0597
15 | 1.1556 | 0.11262 | -0.0122 | 10.2611
15.5 | 1.1241 | 0.12762 | -0.0209 | 8.8082
16 | 1.0958 | 0.14326 | -0.0309 | 7.649
16.5 | 1.0733 | 0.15901 | -0.0412 | 6.7499
17 | 1.0526 | 0.17507 | -0.0512 | 6.0125
17.5 | 1.0354 | 0.19138 | -0.0611 | 5.4102

## 65. Re 4M Mach 0.00 (1)
BIGFOIL.COM POLAR EXPORT
NACA66-614 a=0.5
NACA66-614 a=0.5 |  |  |  | Cl Max: | 1.478 | at alpha= | 11 | deg
JavaFoil+Calcfoil stall+Eppler ext transition |  |  |  | L/D Max: | 183.939 | at alpha= | 4.5 | deg
Re: | 4000000 |  |  | Cd Min: | 0.0043 | at alpha= | 1 | deg
Mach: | 0 |  |  | Cl=0 at alpha= | -3.9417 | deg
|  |  |  | @ Cl=0.1, Cd= | 0.006486
|  |  |  | @ Cl=0.4, Cd= | 0.00637
|  |  |  | @ Cl=0.6, Cd= | 0.0043
alpha (deg) | Cl | Cd | Cm | Cl/Cd
-18 | -0.45 | 0.15307 | -0.025 | -2.943
-17.5 | -0.464 | 0.1457 | -0.025 | -3.185
-17 | -0.477 | 0.13839 | -0.025 | -3.449
-16.5 | -0.49 | 0.13058 | -0.026 | -3.751
-16 | -0.502 | 0.12418 | -0.026 | -4.039
-15.5 | -0.512 | 0.11601 | -0.027 | -4.414
-15 | -0.521 | 0.11151 | -0.027 | -4.675
-14.5 | -0.529 | 0.10422 | -0.028 | -5.073
-14 | -0.534 | 0.09784 | -0.028 | -5.46
-13.5 | -0.537 | 0.09357 | -0.029 | -5.742
-13 | -0.538 | 0.08806 | -0.029 | -6.109
-12.5 | -0.535 | 0.08225 | -0.03 | -6.51
-12 | -0.53 | 0.07766 | -0.03 | -6.824
-11.5 | -0.521 | 0.07235 | -0.031 | -7.206
-11 | -0.509 | 0.06736 | -0.032 | -7.558
-10.5 | -0.493 | 0.06343 | -0.033 | -7.77
-10 | -0.473 | 0.05918 | -0.034 | -7.997
-9.5 | -0.45 | 0.05447 | -0.036 | -8.266
-9 | -0.423 | 0.05113 | -0.037 | -8.272
-8.5 | -0.397 | 0.04408 | -0.043 | -9.01
-8 | -0.441 | 0.00816 | -0.069 | -54.122
-7.5 | -0.396 | 0.00796 | -0.07 | -49.66
-7 | -0.346 | 0.00779 | -0.071 | -44.46
-6.5 | -0.294 | 0.0076 | -0.072 | -38.679
-6 | -0.239 | 0.00739 | -0.073 | -32.378
-5.5 | -0.183 | 0.00719 | -0.074 | -25.466
-5 | -0.125 | 0.00697 | -0.075 | -17.971
-4.5 | -0.067 | 0.00686 | -0.076 | -9.707
-4 | -0.007 | 0.00669 | -0.077 | -1.071
-3.5 | 0.053 | 0.00658 | -0.078 | 8.027
-3 | 0.113 | 0.00646 | -0.079 | 17.518
-2.5 | 0.174 | 0.00643 | -0.08 | 27.021
-2 | 0.235 | 0.00635 | -0.081 | 36.992
-1.5 | 0.296 | 0.00628 | -0.082 | 47.094
-1 | 0.358 | 0.00637 | -0.083 | 56.189
-0.5 | 0.419 | 0.00637 | -0.084 | 65.699
0 | 0.48 | 0.00638 | -0.085 | 75.236
0.5 | 0.54 | 0.00446 | -0.086 | 121.033
1 | 0.6 | 0.0043 | -0.087 | 139.677
1.5 | 0.66 | 0.00437 | -0.088 | 151.138
2 | 0.72 | 0.00482 | -0.089 | 149.318
2.5 | 0.779 | 0.00494 | -0.09 | 157.776
3 | 0.839 | 0.00505 | -0.09 | 166.07
3.5 | 0.898 | 0.00519 | -0.091 | 173.1
4 | 0.951 | 0.00532 | -0.092 | 178.82
4.5 | 1.007 | 0.00547 | -0.093 | 183.939
5 | 1.06 | 0.00625 | -0.094 | 169.573
5.5 | 1.111 | 0.00712 | -0.095 | 156.171
6 | 1.155 | 0.01248 | -0.095 | 92.525
6.5 | 1.204 | 0.013 | -0.096 | 92.598
7 | 1.251 | 0.01353 | -0.097 | 92.419
7.5 | 1.296 | 0.01411 | -0.098 | 91.836
8 | 1.338 | 0.01477 | -0.098 | 90.568
8.5 | 1.375 | 0.01546 | -0.099 | 88.901
9 | 1.406 | 0.01619 | -0.1 | 86.88
9.5 | 1.433 | 0.0169 | -0.101 | 84.829
10 | 1.456 | 0.01775 | -0.102 | 82.026
10.5 | 1.473 | 0.01853 | -0.103 | 79.467
11 | 1.478 | 0.0195 | -0.103 | 75.816
11.5 | 1.477 | 0.02052 | -0.104 | 71.962
12 | 1.468 | 0.02158 | -0.105 | 68.03
12.5 | 1.453 | 0.02282 | -0.106 | 63.698
13 | 1.432 | 0.02406 | -0.107 | 59.526
13.5 | 1.405 | 0.02552 | -0.107 | 55.063
14 | 1.373 | 0.02706 | -0.108 | 50.719
14.5 | 1.336 | 0.02865 | -0.109 | 46.636
15 | 1.295 | 0.0304 | -0.109 | 42.597
15.5 | 1.248 | 0.03355 | -0.11 | 37.201
16 | 1.194 | 0.0382 | -0.109 | 31.262

## 66. Re 4M Mach 0.00 (2)
BIGFOIL.COM POLAR EXPORT
NACA66-614 a=0.5
NACA66-614 a=0.5 |  |  |  | Cl Max: | 1.6522 | at alpha= | 20 | deg
XFOIL ncrit=9 |  |  |  | L/D Max: | 215.112 | at alpha= | 3.5 | deg
Re: | 4000000 |  |  | Cd Min: | 0.0695 | at alpha= | 20 | deg
Mach: | 0 |  |  | Cl=0 at alpha= | -4.1872 | deg
|  |  |  | @ Cl=0.1, Cd= | 0.0064111
|  |  |  | @ Cl=0.4, Cd= | 0.0056499
|  |  |  | @ Cl=0.6, Cd= | 0.0037268
alpha (deg) | Cl | Cd | Cm | Cl/Cd
-18 | -1.1092 | 0.03694 | -0.1158 | -30.0271
-17.5 | -1.1375 | 0.03142 | -0.1135 | -36.2031
-17 | -1.1497 | 0.02777 | -0.1095 | -41.4008
-16.5 | -1.1474 | 0.02534 | -0.1049 | -45.2802
-16 | -1.1422 | 0.02328 | -0.0994 | -49.0636
-15.5 | -1.1344 | 0.02106 | -0.0937 | -53.8651
-15 | -1.1064 | 0.01933 | -0.0908 | -57.2375
-14.5 | -1.0753 | 0.01753 | -0.0883 | -61.3406
-14 | -1.0359 | 0.01624 | -0.0866 | -63.7869
-13.5 | -0.9929 | 0.01518 | -0.0855 | -65.4084
-13 | -0.9471 | 0.01432 | -0.0846 | -66.1383
-12.5 | -0.9015 | 0.01327 | -0.0837 | -67.9352
-12 | -0.8534 | 0.01242 | -0.0832 | -68.7118
-11.5 | -0.8029 | 0.0118 | -0.0829 | -68.0424
-11 | -0.7521 | 0.01118 | -0.0826 | -67.2719
-10.5 | -0.6993 | 0.01077 | -0.0827 | -64.9304
-10 | -0.6452 | 0.01044 | -0.0829 | -61.8008
-9.5 | -0.5923 | 0.0099 | -0.0829 | -59.8283
-9 | -0.5369 | 0.00967 | -0.0834 | -55.5222
-8.5 | -0.4815 | 0.00943 | -0.0838 | -51.0604
-8 | -0.4262 | 0.00919 | -0.0842 | -46.3765
-7.5 | -0.37 | 0.00897 | -0.0847 | -41.2486
-7 | -0.3134 | 0.00879 | -0.0853 | -35.6542
-6.5 | -0.2613 | 0.00801 | -0.0852 | -32.6217
-6 | -0.2049 | 0.00778 | -0.0857 | -26.3368
-5.5 | -0.1485 | 0.00757 | -0.0863 | -19.6169
-5 | -0.0923 | 0.00735 | -0.0868 | -12.5578
-4.5 | -0.0356 | 0.00716 | -0.0875 | -4.9721
-4 | 0.0213 | 0.00694 | -0.0881 | 3.0692
-3.5 | 0.0766 | 0.00651 | -0.0885 | 11.7665
-3 | 0.1334 | 0.00627 | -0.0891 | 21.2759
-2.5 | 0.1907 | 0.00612 | -0.0899 | 31.1601
-2 | 0.2479 | 0.006 | -0.0906 | 41.3167
-1.5 | 0.3051 | 0.00588 | -0.0913 | 51.8878
-1 | 0.3628 | 0.00574 | -0.0922 | 63.2056
-0.5 | 0.4206 | 0.0056 | -0.0931 | 75.1071
0 | 0.4759 | 0.00519 | -0.0936 | 91.6956
1 | 0.5809 | 0.00374 | -0.0941 | 155.3209
1.5 | 0.6387 | 0.0037 | -0.095 | 172.6216
2 | 0.6964 | 0.00373 | -0.0959 | 186.7024
2.5 | 0.7542 | 0.00376 | -0.0969 | 200.5851
3 | 0.8118 | 0.00385 | -0.0978 | 210.8571
3.5 | 0.8669 | 0.00403 | -0.0983 | 215.1117
4 | 0.9158 | 0.00455 | -0.0976 | 201.2747
4.5 | 0.948 | 0.00571 | -0.0939 | 166.0245
5 | 0.9682 | 0.00699 | -0.0878 | 138.5122
5.5 | 0.9724 | 0.00804 | -0.0783 | 120.9453
6 | 0.9764 | 0.0093 | -0.0695 | 104.9892
6.5 | 0.9791 | 0.01086 | -0.061 | 90.1565
7 | 1.0112 | 0.01243 | -0.0591 | 81.3516
7.5 | 1.0441 | 0.01353 | -0.0567 | 77.1693
8 | 1.0768 | 0.01453 | -0.0542 | 74.1087
8.5 | 1.1117 | 0.01547 | -0.052 | 71.8617
9 | 1.144 | 0.01657 | -0.0496 | 69.0404
9.5 | 1.1793 | 0.01755 | -0.0478 | 67.1966
10 | 1.2113 | 0.01872 | -0.0456 | 64.7062
10.5 | 1.2417 | 0.02004 | -0.0433 | 61.9611
11 | 1.2747 | 0.02125 | -0.0415 | 59.9859
11.5 | 1.306 | 0.02261 | -0.0396 | 57.7621
12 | 1.3357 | 0.02411 | -0.0377 | 55.4002
12.5 | 1.3622 | 0.02585 | -0.0354 | 52.6963
13 | 1.3938 | 0.02731 | -0.034 | 51.0363
13.5 | 1.4212 | 0.0291 | -0.0322 | 48.8385
14 | 1.4485 | 0.03092 | -0.0305 | 46.8467
14.5 | 1.4732 | 0.03301 | -0.0288 | 44.6289
15 | 1.4956 | 0.03532 | -0.0269 | 42.3443
15.5 | 1.5202 | 0.03749 | -0.0255 | 40.5495
16 | 1.543 | 0.0399 | -0.0241 | 38.6717
16.5 | 1.5639 | 0.04253 | -0.0228 | 36.7717
17 | 1.5808 | 0.04557 | -0.0214 | 34.6895
17.5 | 1.5963 | 0.04889 | -0.0201 | 32.6508
18 | 1.6136 | 0.05214 | -0.0193 | 30.9474
18.5 | 1.6286 | 0.05569 | -0.0186 | 29.244
19 | 1.6394 | 0.05983 | -0.018 | 27.401
19.5 | 1.6469 | 0.06446 | -0.0176 | 25.5492
20 | 1.6522 | 0.0695 | -0.0176 | 23.7727

## 67. Re 4M Mach 0.10 (1)
BIGFOIL.COM POLAR EXPORT
NACA66-614 a=0.5
NACA66-614 a=0.5 |  |  |  | Cl Max: | 1.474 | at alpha= | 11 | deg
JavaFoil+Calcfoil stall+Eppler ext transition |  |  |  | L/D Max: | 184.056 | at alpha= | 4.5 | deg
Re: | 4000000 |  |  | Cd Min: | 0.00412 | at alpha= | 1.5 | deg
Mach: | 0.1 |  |  | Cl=0 at alpha= | -3.9417 | deg
|  |  |  | @ Cl=0.1, Cd= | 0.0064744
|  |  |  | @ Cl=0.4, Cd= | 0.0063959
|  |  |  | @ Cl=0.6, Cd= | 0.0043279
alpha (deg) | Cl | Cd | Cm | Cl/Cd
-18 | -0.404 | 0.15924 | -0.024 | -2.54
-17.5 | -0.421 | 0.1493 | -0.025 | -2.817
-17 | -0.436 | 0.14143 | -0.025 | -3.085
-16.5 | -0.452 | 0.13467 | -0.026 | -3.354
-16 | -0.466 | 0.12845 | -0.026 | -3.629
-15.5 | -0.48 | 0.11828 | -0.027 | -4.056
-15 | -0.492 | 0.11322 | -0.027 | -4.345
-14.5 | -0.503 | 0.1056 | -0.028 | -4.759
-14 | -0.511 | 0.09975 | -0.028 | -5.125
-13.5 | -0.517 | 0.09545 | -0.029 | -5.42
-13 | -0.521 | 0.0884 | -0.029 | -5.891
-12.5 | -0.521 | 0.08336 | -0.03 | -6.253
-12 | -0.518 | 0.07839 | -0.03 | -6.612
-11.5 | -0.512 | 0.07311 | -0.031 | -7.002
-11 | -0.502 | 0.06797 | -0.032 | -7.383
-10.5 | -0.487 | 0.06365 | -0.033 | -7.658
-10 | -0.469 | 0.05955 | -0.034 | -7.883
-9.5 | -0.448 | 0.0551 | -0.036 | -8.122
-9 | -0.422 | 0.05141 | -0.037 | -8.203
-8.5 | -0.393 | 0.04725 | -0.04 | -8.314
-8 | -0.442 | 0.00825 | -0.07 | -53.549
-7.5 | -0.396 | 0.00805 | -0.07 | -49.209
-7 | -0.347 | 0.00781 | -0.071 | -44.481
-6.5 | -0.295 | 0.00762 | -0.072 | -38.711
-6 | -0.24 | 0.00738 | -0.073 | -32.552
-5.5 | -0.184 | 0.00717 | -0.074 | -25.62
-5 | -0.126 | 0.00703 | -0.075 | -17.889
-4.5 | -0.067 | 0.00685 | -0.076 | -9.761
-4 | -0.007 | 0.0067 | -0.077 | -1.074
-3.5 | 0.053 | 0.00659 | -0.078 | 8.047
-3 | 0.114 | 0.00644 | -0.079 | 17.661
-2.5 | 0.175 | 0.00641 | -0.08 | 27.238
-2 | 0.236 | 0.00639 | -0.081 | 36.932
-1.5 | 0.297 | 0.00634 | -0.082 | 46.924
-1 | 0.36 | 0.00635 | -0.083 | 56.693
-0.5 | 0.421 | 0.00642 | -0.084 | 65.586
0 | 0.482 | 0.00621 | -0.085 | 77.623
0.5 | 0.542 | 0.00448 | -0.086 | 121.155
1 | 0.603 | 0.00432 | -0.087 | 139.444
1.5 | 0.663 | 0.00412 | -0.088 | 161.025
2 | 0.723 | 0.00482 | -0.089 | 150.042
2.5 | 0.783 | 0.00495 | -0.09 | 158.131
3 | 0.843 | 0.00509 | -0.091 | 165.516
3.5 | 0.902 | 0.00522 | -0.092 | 172.801
4 | 0.955 | 0.00536 | -0.093 | 178.234
4.5 | 1.012 | 0.0055 | -0.094 | 184.056
5 | 1.065 | 0.0063 | -0.094 | 169.105
5.5 | 1.116 | 0.00719 | -0.095 | 155.309
6 | 1.16 | 0.01258 | -0.095 | 92.209
6.5 | 1.209 | 0.01311 | -0.096 | 92.23
7 | 1.256 | 0.01367 | -0.097 | 91.896
7.5 | 1.3 | 0.01425 | -0.098 | 91.274
8 | 1.342 | 0.01492 | -0.099 | 89.991
8.5 | 1.378 | 0.01562 | -0.1 | 88.255
9 | 1.409 | 0.01631 | -0.101 | 86.404
9.5 | 1.435 | 0.0171 | -0.101 | 83.93
10 | 1.456 | 0.01795 | -0.102 | 81.118
10.5 | 1.471 | 0.01877 | -0.103 | 78.382
11 | 1.474 | 0.01979 | -0.104 | 74.495
11.5 | 1.469 | 0.02081 | -0.105 | 70.594
12 | 1.457 | 0.02195 | -0.106 | 66.392
12.5 | 1.438 | 0.02326 | -0.106 | 61.814
13 | 1.412 | 0.02471 | -0.107 | 57.128
13.5 | 1.38 | 0.02603 | -0.108 | 53.01
14 | 1.342 | 0.02771 | -0.108 | 48.419
14.5 | 1.299 | 0.02962 | -0.109 | 43.841
15 | 1.252 | 0.03129 | -0.11 | 40.019
15.5 | 1.194 | 0.03633 | -0.109 | 32.848
16 | 1.086 | 0.05921 | -0.101 | 18.332

## 68. Re 4M Mach 0.10 (2)
BIGFOIL.COM POLAR EXPORT
NACA66-614 a=0.5
NACA66-614 a=0.5 |  |  |  | Cl Max: | 1.6421 | at alpha= | 20 | deg
XFOIL ncrit=9 |  |  |  | L/D Max: | 215.916 | at alpha= | 3.5 | deg
Re: | 4000000 |  |  | Cd Min: | 0.07316 | at alpha= | 20 | deg
Mach: | 0.1 |  |  | Cl=0 at alpha= | -4.1899 | deg
|  |  |  | @ Cl=0.1, Cd= | 0.006431
|  |  |  | @ Cl=0.4, Cd= | 0.0056624
|  |  |  | @ Cl=0.6, Cd= | 0.0037394
alpha (deg) | Cl | Cd | Cm | Cl/Cd
-17 | -1.0447 | 0.03623 | -0.1181 | -28.8352
-16.5 | -1.0747 | 0.03088 | -0.1149 | -34.8025
-16 | -1.0926 | 0.02701 | -0.1095 | -40.4517
-15.5 | -1.0946 | 0.02447 | -0.1033 | -44.7323
-15 | -1.086 | 0.02228 | -0.0976 | -48.7433
-14.5 | -1.0688 | 0.01948 | -0.0934 | -54.8665
-14 | -1.036 | 0.01761 | -0.0908 | -58.8302
-13.5 | -0.9966 | 0.01615 | -0.0889 | -61.709
-13 | -0.9529 | 0.01499 | -0.0876 | -63.569
-12.5 | -0.9058 | 0.01404 | -0.0866 | -64.5157
-12 | -0.8591 | 0.01293 | -0.0856 | -66.4424
-11.5 | -0.8094 | 0.01211 | -0.0849 | -66.8373
-11 | -0.7582 | 0.01144 | -0.0845 | -66.2762
-10.5 | -0.7052 | 0.01093 | -0.0843 | -64.5197
-10 | -0.6507 | 0.01056 | -0.0844 | -61.6193
-9.5 | -0.5967 | 0.01008 | -0.0843 | -59.1964
-9 | -0.5412 | 0.00977 | -0.0846 | -55.3941
-8.5 | -0.4851 | 0.00953 | -0.0849 | -50.9024
-7.5 | -0.3724 | 0.00905 | -0.0857 | -41.1492
-7 | -0.3154 | 0.00885 | -0.0862 | -35.6384
-6.5 | -0.2627 | 0.00808 | -0.086 | -32.5124
-6 | -0.2061 | 0.00783 | -0.0865 | -26.3218
-5.5 | -0.1492 | 0.00762 | -0.087 | -19.5801
-5 | -0.0926 | 0.00739 | -0.0875 | -12.5304
-4.5 | -0.0356 | 0.00718 | -0.0881 | -4.9582
-4 | 0.0218 | 0.00696 | -0.0888 | 3.1322
-3.5 | 0.0774 | 0.00653 | -0.0891 | 11.853
-3 | 0.1345 | 0.00628 | -0.0897 | 21.4172
-2.5 | 0.1921 | 0.00613 | -0.0904 | 31.3377
-2 | 0.2497 | 0.00602 | -0.0912 | 41.4784
-1.5 | 0.3072 | 0.00589 | -0.0919 | 52.1562
-1 | 0.3653 | 0.00574 | -0.0928 | 63.6411
-0.5 | 0.4234 | 0.00561 | -0.0937 | 75.4724
0 | 0.4791 | 0.00522 | -0.0942 | 91.7816
0.5 | 0.5318 | 0.00456 | -0.0945 | 116.6228
1 | 0.5846 | 0.00375 | -0.0947 | 155.8933
1.5 | 0.6427 | 0.00371 | -0.0956 | 173.2345
2 | 0.7007 | 0.00374 | -0.0965 | 187.3529
2.5 | 0.7589 | 0.00377 | -0.0974 | 201.2997
3 | 0.8168 | 0.00386 | -0.0984 | 211.6062
3.5 | 0.8723 | 0.00404 | -0.0988 | 215.9158
4 | 0.9213 | 0.00457 | -0.0981 | 201.5974
4.5 | 0.9529 | 0.00574 | -0.0942 | 166.0105
5 | 0.9718 | 0.00702 | -0.0878 | 138.433
5.5 | 0.9725 | 0.00811 | -0.0775 | 119.9137
6 | 0.9771 | 0.00941 | -0.0688 | 103.8363
6.5 | 0.9787 | 0.01104 | -0.0602 | 88.6504
7 | 1.0146 | 0.01269 | -0.0592 | 79.9527
7.5 | 1.0442 | 0.0138 | -0.056 | 75.6667
8 | 1.0774 | 0.01481 | -0.0535 | 72.7481
8.5 | 1.1125 | 0.01577 | -0.0513 | 70.5453
9 | 1.1448 | 0.01691 | -0.0489 | 67.6996
9.5 | 1.1796 | 0.01795 | -0.0469 | 65.7159
10 | 1.2123 | 0.01913 | -0.0447 | 63.3717
10.5 | 1.243 | 0.02048 | -0.0424 | 60.6934
11 | 1.2753 | 0.02178 | -0.0405 | 58.5537
11.5 | 1.3076 | 0.02313 | -0.0386 | 56.5326
12 | 1.3365 | 0.02474 | -0.0365 | 54.0218
12.5 | 1.363 | 0.02654 | -0.0342 | 51.3564
13 | 1.3956 | 0.02799 | -0.0328 | 49.8607
13.5 | 1.4221 | 0.02992 | -0.0309 | 47.5301
14 | 1.4491 | 0.03182 | -0.0291 | 45.5405
14.5 | 1.4729 | 0.03405 | -0.0272 | 43.257
15 | 1.4962 | 0.03638 | -0.0255 | 41.127
15.5 | 1.5211 | 0.03862 | -0.024 | 39.3863
16 | 1.5434 | 0.04117 | -0.0225 | 37.4885
16.5 | 1.5616 | 0.04414 | -0.021 | 35.3783
17 | 1.5751 | 0.04763 | -0.0194 | 33.0695
17.5 | 1.5952 | 0.05066 | -0.0185 | 31.4884
18 | 1.6112 | 0.05416 | -0.0176 | 29.7489
18.5 | 1.6242 | 0.05808 | -0.0168 | 27.9649
19 | 1.6324 | 0.06267 | -0.0163 | 26.0476
19.5 | 1.6337 | 0.06823 | -0.016 | 23.944
20 | 1.6421 | 0.07316 | -0.0162 | 22.4453

## 69. Re 4M Mach 0.25 (1)
BIGFOIL.COM POLAR EXPORT
NACA66-614 a=0.5
NACA66-614 a=0.5 |  |  |  | Cl Max: | 1.449 | at alpha= | 10.5 | deg
JavaFoil+Calcfoil stall+Eppler ext transition |  |  |  | L/D Max: | 179.48 | at alpha= | 4.5 | deg
Re: | 4000000 |  |  | Cd Min: | 0.00412 | at alpha= | 1 | deg
Mach: | 0.25 |  |  | Cl=0 at alpha= | -3.9426 | deg
|  |  |  | @ Cl=0.1, Cd= | 0.0066008
|  |  |  | @ Cl=0.4, Cd= | 0.0064981
|  |  |  | @ Cl=0.6, Cd= | 0.0041752
alpha (deg) | Cl | Cd | Cm | Cl/Cd
-15.5 | -0.142 | 0.1277 | -0.027 | -1.113
-15 | -0.207 | 0.1216 | -0.027 | -1.704
-14.5 | -0.256 | 0.11814 | -0.027 | -2.168
-14 | -0.298 | 0.11311 | -0.027 | -2.637
-13.5 | -0.335 | 0.10442 | -0.028 | -3.211
-13 | -0.367 | 0.09954 | -0.028 | -3.688
-12.5 | -0.394 | 0.09223 | -0.029 | -4.272
-12 | -0.415 | 0.08679 | -0.03 | -4.783
-11.5 | -0.43 | 0.07938 | -0.031 | -5.42
-11 | -0.439 | 0.07299 | -0.031 | -6.013
-10.5 | -0.441 | 0.06898 | -0.032 | -6.39
-10 | -0.436 | 0.06338 | -0.033 | -6.878
-9.5 | -0.425 | 0.05873 | -0.034 | -7.23
-9 | -0.407 | 0.05412 | -0.035 | -7.524
-8.5 | -0.384 | 0.05046 | -0.036 | -7.605
-8 | -0.355 | 0.04661 | -0.038 | -7.622
-7.5 | -0.322 | 0.04392 | -0.039 | -7.328
-7 | -0.351 | 0.00795 | -0.073 | -44.135
-6.5 | -0.3 | 0.00779 | -0.074 | -38.466
-6 | -0.245 | 0.00749 | -0.075 | -32.688
-5.5 | -0.188 | 0.00737 | -0.076 | -25.445
-5 | -0.129 | 0.00715 | -0.077 | -18.006
-4.5 | -0.068 | 0.00693 | -0.078 | -9.876
-4 | -0.007 | 0.00683 | -0.079 | -1.08
-3.5 | 0.054 | 0.00663 | -0.08 | 8.204
-3 | 0.117 | 0.00659 | -0.081 | 17.723
-2.5 | 0.179 | 0.00648 | -0.082 | 27.697
-2 | 0.242 | 0.00643 | -0.084 | 37.701
-1.5 | 0.305 | 0.00645 | -0.085 | 47.35
-1 | 0.37 | 0.00646 | -0.086 | 57.214
-0.5 | 0.433 | 0.00654 | -0.087 | 66.167
0 | 0.495 | 0.00626 | -0.088 | 78.966
0.5 | 0.557 | 0.0043 | -0.088 | 129.43
1 | 0.619 | 0.00412 | -0.089 | 150.149
1.5 | 0.68 | 0.00483 | -0.09 | 140.999
2 | 0.742 | 0.00494 | -0.091 | 150.055
2.5 | 0.803 | 0.00506 | -0.092 | 158.84
3 | 0.864 | 0.00521 | -0.093 | 165.933
3.5 | 0.925 | 0.00535 | -0.094 | 172.913
4 | 0.979 | 0.0055 | -0.095 | 178.183
4.5 | 1.037 | 0.00578 | -0.096 | 179.48
5 | 1.091 | 0.00659 | -0.097 | 165.562
5.5 | 1.135 | 0.01262 | -0.097 | 89.918
6 | 1.187 | 0.01316 | -0.098 | 90.163
6.5 | 1.236 | 0.01375 | -0.099 | 89.872
7 | 1.282 | 0.01437 | -0.1 | 89.23
7.5 | 1.325 | 0.01502 | -0.1 | 88.223
8 | 1.364 | 0.01578 | -0.101 | 86.488
8.5 | 1.397 | 0.01661 | -0.102 | 84.099
9 | 1.421 | 0.01739 | -0.103 | 81.731
9.5 | 1.439 | 0.0183 | -0.104 | 78.598
10 | 1.448 | 0.01921 | -0.105 | 75.393
10.5 | 1.449 | 0.0203 | -0.106 | 71.39
11 | 1.432 | 0.02151 | -0.107 | 66.576
11.5 | 1.402 | 0.02276 | -0.107 | 61.589
12 | 1.359 | 0.02435 | -0.108 | 55.805
12.5 | 1.304 | 0.02616 | -0.109 | 49.851
13 | 1.236 | 0.02811 | -0.109 | 43.981
13.5 | 1.157 | 0.03037 | -0.11 | 38.101
14 | 0.913 | 0.09621 | -0.067 | 9.495
14.5 | 0.828 | 0.10767 | -0.058 | 7.691
15 | 0.743 | 0.11688 | -0.055 | 6.356
15.5 | 0.654 | 0.12661 | -0.053 | 5.163

## 70. Re 4M Mach 0.25 (2)
BIGFOIL.COM POLAR EXPORT
NACA66-614 a=0.5
NACA66-614 a=0.5 |  |  |  | Cl Max: | 1.5751 | at alpha= | 18.5 | deg
XFOIL ncrit=9 |  |  |  | L/D Max: | 218.354 | at alpha= | 3.5 | deg
Re: | 4000000 |  |  | Cd Min: | 0.17381 | at alpha= | -17 | deg
Mach: | 0.25 |  |  | Cl=0 at alpha= | -4.2046 | deg
|  |  |  | @ Cl=0.1, Cd= | 0.0065998
|  |  |  | @ Cl=0.4, Cd= | 0.0057313
|  |  |  | @ Cl=0.6, Cd= | 0.0038767
alpha (deg) | Cl | Cd | Cm | Cl/Cd
-17 | -0.3413 | 0.17381 | -0.0488 | -1.9636
-16.5 | -0.3231 | 0.16747 | -0.0528 | -1.9293
-16 | -0.308 | 0.16003 | -0.0569 | -1.9246
-14.5 | -0.2904 | 0.13101 | -0.0704 | -2.2166
-14 | -0.2739 | 0.1249 | -0.0742 | -2.193
-13.5 | -0.3475 | 0.09985 | -0.0853 | -3.4802
-12.5 | -0.69 | 0.03796 | -0.1196 | -18.177
-12 | -0.8417 | 0.02106 | -0.1041 | -39.9668
-11.5 | -0.8232 | 0.01671 | -0.0995 | -49.2639
-10.5 | -0.7328 | 0.01283 | -0.0949 | -57.1161
-10 | -0.679 | 0.01177 | -0.0935 | -57.689
-9.5 | -0.6222 | 0.01108 | -0.0926 | -56.1552
-9 | -0.5631 | 0.0107 | -0.0921 | -52.6262
-8.5 | -0.5057 | 0.01013 | -0.0915 | -49.921
-8 | -0.4453 | 0.00992 | -0.0915 | -44.8891
-7.5 | -0.3854 | 0.00963 | -0.0915 | -40.0208
-7 | -0.3259 | 0.00933 | -0.0915 | -34.9303
-6.5 | -0.268 | 0.00884 | -0.0914 | -30.3167
-6 | -0.212 | 0.00816 | -0.0911 | -25.9804
-5.5 | -0.1527 | 0.00794 | -0.0914 | -19.2317
-5 | -0.0942 | 0.00762 | -0.0916 | -12.3622
-4.5 | -0.0351 | 0.00732 | -0.0919 | -4.7951
-4 | 0.0243 | 0.00708 | -0.0924 | 3.4322
-3.5 | 0.0823 | 0.0067 | -0.0927 | 12.2836
-3 | 0.1406 | 0.00637 | -0.0931 | 22.0722
-2.5 | 0.1999 | 0.0062 | -0.0937 | 32.2419
-2 | 0.2592 | 0.00609 | -0.0944 | 42.5616
-1.5 | 0.3192 | 0.00594 | -0.0952 | 53.7374
-1 | 0.3789 | 0.00577 | -0.0961 | 65.6672
-0.5 | 0.4388 | 0.00566 | -0.0969 | 77.5265
0 | 0.4966 | 0.00535 | -0.0975 | 92.8224
0.5 | 0.551 | 0.00466 | -0.0978 | 118.2403
1 | 0.6048 | 0.0038 | -0.0979 | 159.1579
1.5 | 0.6644 | 0.00378 | -0.0987 | 175.7672
2 | 0.7248 | 0.00379 | -0.0997 | 191.2401
2.5 | 0.7845 | 0.00386 | -0.1006 | 203.2383
3 | 0.8443 | 0.00395 | -0.1015 | 213.7468
3.5 | 0.9018 | 0.00413 | -0.1019 | 218.3535
4 | 0.952 | 0.00463 | -0.1009 | 205.6156
4.5 | 0.9789 | 0.0059 | -0.0956 | 165.9153
5 | 0.9868 | 0.00713 | -0.0865 | 138.4011
6 | 0.98 | 0.01014 | -0.0655 | 96.6469
7 | 1.0144 | 0.01413 | -0.0557 | 71.7905
7.5 | 1.0464 | 0.01533 | -0.0526 | 68.2583
8 | 1.0807 | 0.01646 | -0.0499 | 65.6561
8.5 | 1.1149 | 0.01765 | -0.0474 | 63.1671
9 | 1.1488 | 0.0189 | -0.0448 | 60.7831
9.5 | 1.1841 | 0.02014 | -0.0426 | 58.7934
10 | 1.2158 | 0.02163 | -0.04 | 56.209
10.5 | 1.2487 | 0.02311 | -0.0376 | 54.0329
11 | 1.2816 | 0.02466 | -0.0354 | 51.9708
11.5 | 1.3126 | 0.02636 | -0.0331 | 49.7951
12 | 1.3383 | 0.02849 | -0.0303 | 46.9744
12.5 | 1.3699 | 0.0303 | -0.0282 | 45.2112
13 | 1.4003 | 0.03224 | -0.0262 | 43.4336
13.5 | 1.4261 | 0.03459 | -0.0239 | 41.2287
14 | 1.4477 | 0.03733 | -0.0214 | 38.7811
14.5 | 1.4753 | 0.0397 | -0.0196 | 37.1612
15 | 1.4976 | 0.04262 | -0.0176 | 35.1384
15.5 | 1.5153 | 0.046 | -0.0155 | 32.9413
16 | 1.5325 | 0.04961 | -0.0138 | 30.8909
16.5 | 1.5484 | 0.05351 | -0.0123 | 28.9366
17 | 1.56 | 0.05795 | -0.0109 | 26.9198
17.5 | 1.5706 | 0.06273 | -0.01 | 25.0375
18 | 1.5727 | 0.06864 | -0.0094 | 22.9123
18.5 | 1.5751 | 0.07483 | -0.0095 | 21.049
19 | 1.5709 | 0.0821 | -0.0101 | 19.134
19.5 | 1.5657 | 0.08981 | -0.0116 | 17.4335
20 | 1.5539 | 0.0988 | -0.014 | 15.7277

## 71. Re 4M Mach 0.50 (1)
BIGFOIL.COM POLAR EXPORT
NACA66-614 a=0.5
NACA66-614 a=0.5 |  |  |  | Cl Max: | 1.383 | at alpha= | 7.5 | deg
JavaFoil+Calcfoil stall+Eppler ext transition |  |  |  | L/D Max: | 173.541 | at alpha= | 4 | deg
Re: | 4000000 |  |  | Cd Min: | 0.00517 | at alpha= | 1 | deg
Mach: | 0.5 |  |  | Cl=0 at alpha= | -3.9412 | deg
|  |  |  | @ Cl=0.1, Cd= | 0.0070057
|  |  |  | @ Cl=0.4, Cd= | 0.0067118
|  |  |  | @ Cl=0.6, Cd= | 0.0067148
alpha (deg) | Cl | Cd | Cm | Cl/Cd
-20 | -0.893 | 0.16103 | -0.033 | -5.547
-19.5 | -0.864 | 0.15686 | -0.032 | -5.51
-19 | -0.837 | 0.14995 | -0.032 | -5.58
-18.5 | -0.809 | 0.14905 | -0.033 | -5.431
-18 | -0.782 | 0.14256 | -0.033 | -5.488
-17.5 | -0.756 | 0.13917 | -0.034 | -5.429
-17 | -0.727 | 0.13292 | -0.033 | -5.469
-16.5 | -0.698 | 0.12749 | -0.033 | -5.477
-16 | -0.671 | 0.12362 | -0.033 | -5.426
-15.5 | -0.643 | 0.11987 | -0.034 | -5.367
-15 | -0.616 | 0.11331 | -0.034 | -5.436
-14.5 | -0.588 | 0.1101 | -0.035 | -5.344
-14 | -0.561 | 0.10692 | -0.035 | -5.242
-13.5 | -0.532 | 0.10247 | -0.034 | -5.192
-13 | -0.504 | 0.09099 | -0.035 | -5.544
-12.5 | -0.477 | 0.08358 | -0.035 | -5.704
-12 | -0.449 | 0.07808 | -0.036 | -5.753
-11.5 | -0.422 | 0.07299 | -0.037 | -5.775
-11 | -0.394 | 0.06791 | -0.037 | -5.8
-10.5 | -0.366 | 0.06378 | -0.038 | -5.739
-10 | -0.338 | 0.07849 | -0.036 | -4.301
-9.5 | -0.31 | 0.06908 | -0.036 | -4.481
-9 | -0.282 | 0.06141 | -0.037 | -4.589
-8.5 | -0.254 | 0.05522 | -0.037 | -4.6
-8 | -0.226 | 0.05099 | -0.038 | -4.438
-7.5 | -0.198 | 0.04736 | -0.039 | -4.19
-7 | -0.17 | 0.05674 | -0.037 | -2.999
-6.5 | -0.221 | 0.04578 | -0.037 | -4.833
-6 | -0.199 | 0.04062 | -0.037 | -4.893
-5.5 | -0.159 | 0.03766 | -0.041 | -4.229
-5 | -0.112 | 0.03498 | -0.045 | -3.203
-4.5 | -0.075 | 0.00746 | -0.088 | -10.015
-4 | -0.008 | 0.00724 | -0.089 | -1.119
-3.5 | 0.06 | 0.00704 | -0.09 | 8.546
-3 | 0.13 | 0.00698 | -0.091 | 18.569
-2.5 | 0.2 | 0.00688 | -0.092 | 29.021
-2 | 0.27 | 0.0065 | -0.093 | 41.523
-1.5 | 0.341 | 0.00672 | -0.094 | 50.689
-1 | 0.413 | 0.00671 | -0.095 | 61.618
-0.5 | 0.484 | 0.00671 | -0.096 | 72.05
0 | 0.549 | 0.0067 | -0.097 | 81.992
0.5 | 0.618 | 0.00672 | -0.098 | 92
1 | 0.687 | 0.00517 | -0.099 | 132.973
1.5 | 0.756 | 0.00529 | -0.1 | 142.771
2 | 0.824 | 0.00546 | -0.101 | 150.932
2.5 | 0.892 | 0.00565 | -0.102 | 157.869
3 | 0.96 | 0.00583 | -0.104 | 164.593
3.5 | 1.028 | 0.00604 | -0.105 | 170.188
4 | 1.085 | 0.00625 | -0.106 | 173.541
4.5 | 1.145 | 0.00715 | -0.106 | 160.136
5 | 1.202 | 0.00836 | -0.107 | 143.695
5.5 | 1.248 | 0.01532 | -0.107 | 81.458
6 | 1.297 | 0.01615 | -0.108 | 80.258
6.5 | 1.338 | 0.01708 | -0.109 | 78.34
7 | 1.369 | 0.01818 | -0.11 | 75.283
7.5 | 1.383 | 0.01936 | -0.111 | 71.412
8 | 1.369 | 0.02071 | -0.112 | 66.101
8.5 | 1.268 | 0.02252 | -0.113 | 56.287
9 | 0.847 | 0.02408 | -0.114 | 35.155
9.5 | 0.734 | 0.06471 | -0.053 | 11.337
10 | 0.908 | 0.02609 | -0.116 | 34.812
10.5 | 0.938 | 0.02812 | -0.117 | 33.365
11 | 0.822 | 0.07264 | -0.071 | 11.319
11.5 | 0.84 | 0.08549 | -0.057 | 9.825
12 | 0.869 | 0.07949 | -0.065 | 10.936
12.5 | 0.894 | 0.08671 | -0.063 | 10.316

## 72. Re 4M Mach 0.50 (2)
BIGFOIL.COM POLAR EXPORT
NACA66-614 a=0.5
NACA66-614 a=0.5 |  |  |  | Cl Max: | 1.306 | at alpha= | 12 | deg
XFOIL ncrit=9 |  |  |  | L/D Max: | 223.478 | at alpha= | 3.5 | deg
Re: | 4000000 |  |  | Cd Min: | 0.23484 | at alpha= | -20 | deg
Mach: | 0.5 |  |  | Cl=0 at alpha= | -4.3091 | deg
|  |  |  | @ Cl=0.1, Cd= | 0.0075944
|  |  |  | @ Cl=0.4, Cd= | 0.006131
|  |  |  | @ Cl=0.6, Cd= | 0.0055373
alpha (deg) | Cl | Cd | Cm | Cl/Cd
-20 | -0.458 | 0.23484 | -0.0246 | -1.9503
-19 | -0.4142 | 0.21875 | -0.0345 | -1.8935
-18.5 | -0.3925 | 0.21086 | -0.0394 | -1.8614
-18 | -0.3706 | 0.2039 | -0.0442 | -1.8176
-17.5 | -0.3483 | 0.19652 | -0.049 | -1.7723
-17 | -0.3257 | 0.18936 | -0.0536 | -1.72
-16.5 | -0.3099 | 0.17906 | -0.0583 | -1.7307
-16 | -0.289 | 0.17163 | -0.0629 | -1.6839
-15.5 | -0.2649 | 0.16555 | -0.0674 | -1.6001
-15 | -0.245 | 0.15782 | -0.0718 | -1.5524
-14.5 | -0.227 | 0.14977 | -0.0763 | -1.5157
-14 | -0.2116 | 0.14119 | -0.0808 | -1.4987
-13.5 | -0.195 | 0.13337 | -0.0852 | -1.4621
-13 | -0.1813 | 0.12522 | -0.0896 | -1.4479
-12.5 | -0.1665 | 0.11759 | -0.0939 | -1.4159
-12 | -0.1512 | 0.11039 | -0.098 | -1.3697
-11.5 | -0.1405 | 0.10245 | -0.1023 | -1.3714
-11 | -0.1364 | 0.09371 | -0.1068 | -1.4556
-10.5 | -0.1304 | 0.08596 | -0.111 | -1.517
-10 | -0.1215 | 0.07906 | -0.1149 | -1.5368
-9.5 | -0.1153 | 0.0721 | -0.1187 | -1.5992
-9 | -0.1295 | 0.06273 | -0.1239 | -2.0644
-8.5 | -0.1478 | 0.05327 | -0.1313 | -2.7745
-8 | -0.1823 | 0.04509 | -0.1341 | -4.043
-7.5 | -0.1953 | 0.03945 | -0.1314 | -4.9506
-7 | -0.1939 | 0.03326 | -0.1288 | -5.8298
-6.5 | -0.2025 | 0.02461 | -0.1237 | -8.2284
-6 | -0.1801 | 0.01853 | -0.1191 | -9.7194
-5.5 | -0.1467 | 0.01276 | -0.1148 | -11.4969
-5 | -0.089 | 0.01029 | -0.1127 | -8.6492
-4.5 | -0.0247 | 0.00897 | -0.1114 | -2.7536
-4 | 0.04 | 0.00807 | -0.1103 | 4.9566
-3.5 | 0.1056 | 0.00755 | -0.1096 | 13.9868
-3 | 0.1714 | 0.00703 | -0.1092 | 24.3812
-2.5 | 0.2372 | 0.00657 | -0.1091 | 36.1035
-2 | 0.3049 | 0.00633 | -0.1095 | 48.1675
-1.5 | 0.3727 | 0.00618 | -0.11 | 60.3074
-1 | 0.4396 | 0.00606 | -0.1106 | 72.5413
-0.5 | 0.5078 | 0.00592 | -0.1114 | 85.777
0 | 0.5758 | 0.00579 | -0.1124 | 99.4473
0.5 | 0.6371 | 0.00515 | -0.1123 | 123.7087
1 | 0.6933 | 0.00411 | -0.1116 | 168.6861
1.5 | 0.7621 | 0.00407 | -0.1126 | 187.2482
2 | 0.8297 | 0.00414 | -0.1133 | 200.4106
2.5 | 0.8985 | 0.00422 | -0.1141 | 212.9147
3 | 0.966 | 0.00433 | -0.1146 | 223.0947
3.5 | 1.028 | 0.0046 | -0.1138 | 223.4783
4 | 1.0841 | 0.00498 | -0.1118 | 217.6908
4.5 | 1.0858 | 0.00609 | -0.0993 | 178.2923
5 | 1.0458 | 0.00853 | -0.081 | 122.6026
5.5 | 1.0211 | 0.01142 | -0.0672 | 89.4133
6 | 1.0091 | 0.0142 | -0.0561 | 71.0634
6.5 | 1.0102 | 0.0182 | -0.0504 | 55.5055
8 | 1.0939 | 0.02488 | -0.0377 | 43.967
8.5 | 1.1291 | 0.0269 | -0.0342 | 41.974
9 | 1.1664 | 0.02889 | -0.0308 | 40.3738
9.5 | 1.2018 | 0.0311 | -0.0273 | 38.6431
10 | 1.2287 | 0.03393 | -0.0232 | 36.2128
10.5 | 1.2582 | 0.03682 | -0.0193 | 34.1716
11 | 1.2814 | 0.04026 | -0.0153 | 31.8281
11.5 | 1.3006 | 0.04425 | -0.0113 | 29.3921
12 | 1.306 | 0.04947 | -0.0072 | 26.3998
12.5 | 1.2997 | 0.05595 | -0.0033 | 23.2297
13 | 1.2869 | 0.06344 | -0.0002 | 20.2853
13.5 | 1.266 | 0.07258 | 0.0011 | 17.4428
14 | 1.2351 | 0.08382 | -0.0003 | 14.7351
14.5 | 1.1999 | 0.09687 | -0.0044 | 12.3867
15 | 1.1674 | 0.11073 | -0.0109 | 10.5428
15.5 | 1.1373 | 0.12542 | -0.0192 | 9.0679
16 | 1.1115 | 0.14044 | -0.0287 | 7.9144
16.5 | 1.0912 | 0.15552 | -0.0386 | 7.0165
17 | 1.0731 | 0.17075 | -0.0484 | 6.2846

## 73. Re 5M Mach 0.00 (1)
BIGFOIL.COM POLAR EXPORT
NACA66-614 a=0.5
NACA66-614 a=0.5 |  |  |  | Cl Max: | 1.48 | at alpha= | 11 | deg
JavaFoil+Calcfoil stall+Eppler ext transition |  |  |  | L/D Max: | 178.352 | at alpha= | 3.5 | deg
Re: | 5000000 |  |  | Cd Min: | 0.00406 | at alpha= | 2 | deg
Mach: | 0 |  |  | Cl=0 at alpha= | -3.9417 | deg
|  |  |  | @ Cl=0.1, Cd= | 0.0063338
|  |  |  | @ Cl=0.4, Cd= | 0.0062162
|  |  |  | @ Cl=0.6, Cd= | 0.00439
alpha (deg) | Cl | Cd | Cm | Cl/Cd
-18 | -0.451 | 0.14808 | -0.025 | -3.043
-17.5 | -0.464 | 0.14481 | -0.025 | -3.205
-17 | -0.477 | 0.13432 | -0.025 | -3.554
-16.5 | -0.49 | 0.12982 | -0.026 | -3.774
-16 | -0.502 | 0.12129 | -0.026 | -4.136
-15.5 | -0.512 | 0.11551 | -0.027 | -4.434
-15 | -0.521 | 0.10888 | -0.027 | -4.788
-14.5 | -0.529 | 0.10417 | -0.028 | -5.077
-14 | -0.534 | 0.09847 | -0.028 | -5.426
-13.5 | -0.537 | 0.09269 | -0.029 | -5.798
-13 | -0.538 | 0.0875 | -0.029 | -6.147
-12.5 | -0.535 | 0.08184 | -0.03 | -6.543
-12 | -0.53 | 0.07639 | -0.031 | -6.939
-11.5 | -0.522 | 0.07105 | -0.032 | -7.343
-11 | -0.509 | 0.06664 | -0.033 | -7.644
-10.5 | -0.493 | 0.06273 | -0.034 | -7.864
-10 | -0.474 | 0.05783 | -0.036 | -8.202
-9.5 | -0.453 | 0.05173 | -0.04 | -8.764
-9 | -0.519 | 0.00763 | -0.067 | -68.05
-8.5 | -0.484 | 0.00829 | -0.068 | -58.336
-8 | -0.441 | 0.00793 | -0.069 | -55.692
-7.5 | -0.396 | 0.00775 | -0.07 | -51.01
-7 | -0.346 | 0.00748 | -0.071 | -46.332
-6.5 | -0.294 | 0.00729 | -0.072 | -40.365
-6 | -0.239 | 0.00716 | -0.073 | -33.444
-5.5 | -0.183 | 0.00695 | -0.074 | -26.314
-5 | -0.125 | 0.00675 | -0.075 | -18.573
-4.5 | -0.067 | 0.00663 | -0.076 | -10.045
-4 | -0.007 | 0.00649 | -0.077 | -1.104
-3.5 | 0.053 | 0.00642 | -0.078 | 8.229
-3 | 0.113 | 0.00631 | -0.079 | 17.936
-2.5 | 0.174 | 0.00628 | -0.08 | 27.704
-2 | 0.235 | 0.00625 | -0.081 | 37.567
-1.5 | 0.296 | 0.00629 | -0.082 | 46.999
-1 | 0.358 | 0.00623 | -0.083 | 57.506
-0.5 | 0.419 | 0.00621 | -0.084 | 67.478
0 | 0.48 | 0.00621 | -0.085 | 77.272
0.5 | 0.54 | 0.00432 | -0.086 | 125.081
1 | 0.6 | 0.00439 | -0.087 | 136.828
1.5 | 0.66 | 0.00422 | -0.088 | 156.463
2 | 0.72 | 0.00406 | -0.089 | 177.356
2.5 | 0.78 | 0.0048 | -0.09 | 162.536
3 | 0.839 | 0.00492 | -0.091 | 170.397
3.5 | 0.898 | 0.00504 | -0.091 | 178.352
4 | 0.95 | 0.00549 | -0.092 | 173.067
4.5 | 1.005 | 0.00607 | -0.093 | 165.538
5 | 1.059 | 0.00683 | -0.094 | 154.984
5.5 | 1.11 | 0.00771 | -0.095 | 143.959
6 | 1.156 | 0.01202 | -0.095 | 96.136
6.5 | 1.205 | 0.01252 | -0.096 | 96.225
7 | 1.252 | 0.01304 | -0.097 | 96.058
7.5 | 1.297 | 0.01359 | -0.098 | 95.463
8 | 1.339 | 0.0142 | -0.099 | 94.281
8.5 | 1.376 | 0.01487 | -0.099 | 92.547
9 | 1.408 | 0.01556 | -0.1 | 90.47
9.5 | 1.435 | 0.0163 | -0.101 | 88.017
10 | 1.457 | 0.01705 | -0.102 | 85.488
10.5 | 1.474 | 0.01787 | -0.103 | 82.518
11 | 1.48 | 0.01872 | -0.104 | 79.058
11.5 | 1.478 | 0.01969 | -0.104 | 75.088
12 | 1.47 | 0.02073 | -0.105 | 70.931
12.5 | 1.455 | 0.02189 | -0.106 | 66.486
13 | 1.434 | 0.02309 | -0.107 | 62.097
13.5 | 1.407 | 0.02447 | -0.107 | 57.488
14 | 1.374 | 0.02596 | -0.108 | 52.939
14.5 | 1.338 | 0.02743 | -0.109 | 48.776
15 | 1.297 | 0.02914 | -0.109 | 44.498
15.5 | 1.251 | 0.03185 | -0.11 | 39.274
16 | 1.201 | 0.03512 | -0.11 | 34.207

## 74. Re 5M Mach 0.00 (2)
BIGFOIL.COM POLAR EXPORT
NACA66-614 a=0.5
NACA66-614 a=0.5 |  |  |  | Cl Max: | 1.6818 | at alpha= | 20 | deg
XFOIL ncrit=9 |  |  |  | L/D Max: | 219.057 | at alpha= | 3 | deg
Re: | 5000000 |  |  | Cd Min: | 0.06584 | at alpha= | 20 | deg
Mach: | 0 |  |  | Cl=0 at alpha= | -4.1673 | deg
|  |  |  | @ Cl=0.1, Cd= | 0.0061203
|  |  |  | @ Cl=0.4, Cd= | 0.0053664
|  |  |  | @ Cl=0.6, Cd= | 0.0035593
alpha (deg) | Cl | Cd | Cm | Cl/Cd
-19 | -1.1345 | 0.04302 | -0.1146 | -26.3715
-18.5 | -1.1839 | 0.03437 | -0.1158 | -34.4457
-18 | -1.2038 | 0.02974 | -0.113 | -40.4775
-17.5 | -1.2081 | 0.02669 | -0.1092 | -45.2641
-17 | -1.2085 | 0.02414 | -0.1043 | -50.0621
-16.5 | -1.1981 | 0.02241 | -0.0994 | -53.4627
-16 | -1.1847 | 0.0209 | -0.094 | -56.6842
-15.5 | -1.1545 | 0.01956 | -0.0913 | -59.0235
-15 | -1.12 | 0.01825 | -0.0891 | -61.3699
-14.5 | -1.084 | 0.0168 | -0.0871 | -64.5238
-14 | -1.045 | 0.01544 | -0.0854 | -67.6813
-13.5 | -1.0023 | 0.0143 | -0.0842 | -70.0909
-13 | -0.956 | 0.0134 | -0.0834 | -71.3433
-12.5 | -0.9076 | 0.01267 | -0.0828 | -71.6338
-12 | -0.8595 | 0.01181 | -0.0822 | -72.7773
-11.5 | -0.8095 | 0.01112 | -0.0819 | -72.7968
-11 | -0.7579 | 0.01053 | -0.0817 | -71.9753
-10.5 | -0.7052 | 0.01005 | -0.0817 | -70.1692
-10 | -0.6511 | 0.0097 | -0.0819 | -67.1237
-9.5 | -0.5966 | 0.0094 | -0.0822 | -63.4681
-9 | -0.5429 | 0.00896 | -0.0823 | -60.5915
-8.5 | -0.4873 | 0.00869 | -0.0828 | -56.0759
-8 | -0.4315 | 0.00842 | -0.0832 | -51.247
-7.5 | -0.3753 | 0.00818 | -0.0838 | -45.8802
-7 | -0.3191 | 0.00796 | -0.0843 | -40.0879
-6.5 | -0.2628 | 0.00774 | -0.0849 | -33.9535
-6 | -0.2087 | 0.00724 | -0.085 | -28.826
-5.5 | -0.1518 | 0.00705 | -0.0857 | -21.5319
-5 | -0.095 | 0.00682 | -0.0863 | -13.9296
-4.5 | -0.038 | 0.00661 | -0.087 | -5.7489
-4 | 0.0191 | 0.00641 | -0.0877 | 2.9797
-3.5 | 0.0762 | 0.00623 | -0.0884 | 12.2311
-3 | 0.1326 | 0.00597 | -0.0889 | 22.2111
-2.5 | 0.1897 | 0.00583 | -0.0897 | 32.5386
-2 | 0.2476 | 0.00569 | -0.0905 | 43.5149
-1.5 | 0.3056 | 0.00557 | -0.0914 | 54.8654
-1 | 0.3633 | 0.00543 | -0.0923 | 66.9061
-0.5 | 0.421 | 0.00533 | -0.0932 | 78.9869
0 | 0.4772 | 0.0051 | -0.0938 | 93.5686
0.5 | 0.5318 | 0.00452 | -0.0944 | 117.6549
1 | 0.583 | 0.00358 | -0.0945 | 162.8492
1.5 | 0.6405 | 0.00351 | -0.0954 | 182.4786
2.5 | 0.7561 | 0.00358 | -0.0973 | 211.2011
3 | 0.8127 | 0.00371 | -0.098 | 219.0566
3.5 | 0.8666 | 0.00401 | -0.0983 | 216.1097
4 | 0.9097 | 0.00481 | -0.0966 | 189.1268
5 | 0.9581 | 0.00725 | -0.086 | 132.1517
5.5 | 0.9642 | 0.00819 | -0.0768 | 117.7289
6 | 0.9705 | 0.00946 | -0.0685 | 102.5899
6.5 | 0.9829 | 0.01076 | -0.0618 | 91.3476
7 | 0.9984 | 0.01196 | -0.0557 | 83.4783
9 | 1.1593 | 0.01567 | -0.0516 | 73.9821
9.5 | 1.1932 | 0.0167 | -0.0495 | 71.4491
10 | 1.2243 | 0.0179 | -0.0471 | 68.3966
10.5 | 1.2588 | 0.01895 | -0.0453 | 66.4274
11 | 1.2909 | 0.02018 | -0.0434 | 63.9693
11.5 | 1.3222 | 0.02149 | -0.0414 | 61.5263
12 | 1.3505 | 0.02304 | -0.0392 | 58.6155
12.5 | 1.3813 | 0.02448 | -0.0374 | 56.4257
13 | 1.4124 | 0.02592 | -0.0358 | 54.4907
13.5 | 1.44 | 0.02765 | -0.034 | 52.0796
14 | 1.4648 | 0.02962 | -0.032 | 49.4531
14.5 | 1.4918 | 0.03145 | -0.0303 | 47.434
15 | 1.5171 | 0.03349 | -0.0287 | 45.3001
15.5 | 1.5418 | 0.03561 | -0.0271 | 43.2968
16 | 1.564 | 0.03796 | -0.0255 | 41.2013
16.5 | 1.5821 | 0.04076 | -0.0238 | 38.815
17 | 1.6007 | 0.0436 | -0.0224 | 36.7133
17.5 | 1.6218 | 0.04628 | -0.0213 | 35.0432
18 | 1.6388 | 0.04943 | -0.0203 | 33.154
18.5 | 1.6523 | 0.05306 | -0.0193 | 31.1402
19 | 1.6627 | 0.05709 | -0.0185 | 29.1242
19.5 | 1.6703 | 0.0616 | -0.0179 | 27.1153
20 | 1.6818 | 0.06584 | -0.0178 | 25.5437

## 75. Re 5M Mach 0.10 (1)
BIGFOIL.COM POLAR EXPORT
NACA66-614 a=0.5
NACA66-614 a=0.5 |  |  |  | Cl Max: | 1.476 | at alpha= | 11 | deg
JavaFoil+Calcfoil stall+Eppler ext transition |  |  |  | L/D Max: | 178.551 | at alpha= | 2 | deg
Re: | 5000000 |  |  | Cd Min: | 0.00405 | at alpha= | 2 | deg
Mach: | 0.1 |  |  | Cl=0 at alpha= | -3.9417 | deg
|  |  |  | @ Cl=0.1, Cd= | 0.0063453
|  |  |  | @ Cl=0.4, Cd= | 0.0062669
|  |  |  | @ Cl=0.6, Cd= | 0.004188
alpha (deg) | Cl | Cd | Cm | Cl/Cd
-18 | -0.405 | 0.15473 | -0.025 | -2.615
-17.5 | -0.421 | 0.1448 | -0.025 | -2.905
-17 | -0.436 | 0.14057 | -0.025 | -3.105
-16.5 | -0.452 | 0.13066 | -0.026 | -3.457
-16 | -0.466 | 0.12583 | -0.026 | -3.706
-15.5 | -0.48 | 0.11762 | -0.027 | -4.08
-15 | -0.492 | 0.11087 | -0.027 | -4.439
-14.5 | -0.503 | 0.10541 | -0.028 | -4.768
-14 | -0.511 | 0.0985 | -0.028 | -5.189
-13.5 | -0.517 | 0.0943 | -0.029 | -5.486
-13 | -0.521 | 0.08775 | -0.029 | -5.936
-12.5 | -0.521 | 0.08289 | -0.03 | -6.288
-12 | -0.518 | 0.07726 | -0.03 | -6.71
-11.5 | -0.512 | 0.07182 | -0.032 | -7.132
-11 | -0.502 | 0.06733 | -0.032 | -7.453
-10.5 | -0.488 | 0.06269 | -0.034 | -7.783
-10 | -0.47 | 0.0586 | -0.035 | -8.021
-9.5 | -0.45 | 0.05304 | -0.038 | -8.479
-9 | -0.427 | 0.04673 | -0.043 | -9.139
-8.5 | -0.483 | 0.00831 | -0.069 | -58.168
-8 | -0.442 | 0.00803 | -0.07 | -54.996
-7.5 | -0.396 | 0.00777 | -0.07 | -50.997
-7 | -0.347 | 0.00755 | -0.071 | -46.001
-6.5 | -0.295 | 0.00736 | -0.072 | -40.105
-6 | -0.24 | 0.00715 | -0.073 | -33.609
-5.5 | -0.184 | 0.00694 | -0.074 | -26.473
-5 | -0.126 | 0.00681 | -0.075 | -18.471
-4.5 | -0.067 | 0.00663 | -0.076 | -10.089
-4 | -0.007 | 0.00647 | -0.077 | -1.111
-3.5 | 0.053 | 0.00643 | -0.078 | 8.247
-3 | 0.114 | 0.00632 | -0.079 | 17.984
-2.5 | 0.175 | 0.00626 | -0.08 | 27.931
-2 | 0.236 | 0.00627 | -0.081 | 37.656
-1.5 | 0.297 | 0.00627 | -0.082 | 47.45
-1 | 0.36 | 0.00628 | -0.083 | 57.296
-0.5 | 0.421 | 0.00626 | -0.084 | 67.201
0 | 0.482 | 0.00624 | -0.085 | 77.336
0.5 | 0.543 | 0.00434 | -0.086 | 125.091
1 | 0.603 | 0.00418 | -0.087 | 144.461
1.5 | 0.663 | 0.00426 | -0.088 | 155.772
2 | 0.724 | 0.00405 | -0.089 | 178.551
2.5 | 0.783 | 0.00483 | -0.09 | 162.226
3 | 0.843 | 0.00494 | -0.091 | 170.834
3.5 | 0.903 | 0.00506 | -0.092 | 178.364
4 | 0.955 | 0.00552 | -0.093 | 172.923
4.5 | 1.01 | 0.00612 | -0.093 | 165.091
5 | 1.063 | 0.00689 | -0.094 | 154.388
5.5 | 1.115 | 0.00777 | -0.095 | 143.446
6 | 1.161 | 0.01212 | -0.095 | 95.81
6.5 | 1.21 | 0.01262 | -0.096 | 95.865
7 | 1.257 | 0.01316 | -0.097 | 95.528
7.5 | 1.302 | 0.01371 | -0.098 | 94.972
8 | 1.344 | 0.01435 | -0.099 | 93.61
8.5 | 1.38 | 0.01503 | -0.1 | 91.839
9 | 1.411 | 0.01573 | -0.101 | 89.684
9.5 | 1.437 | 0.01649 | -0.102 | 87.116
10 | 1.458 | 0.01724 | -0.102 | 84.531
10.5 | 1.473 | 0.01809 | -0.103 | 81.429
11 | 1.476 | 0.01897 | -0.104 | 77.804
11.5 | 1.471 | 0.01997 | -0.105 | 73.664
12 | 1.459 | 0.02106 | -0.106 | 69.294
12.5 | 1.44 | 0.02233 | -0.106 | 64.468
13 | 1.414 | 0.0237 | -0.107 | 59.644
13.5 | 1.381 | 0.02494 | -0.108 | 55.38
14 | 1.343 | 0.02651 | -0.109 | 50.666
14.5 | 1.301 | 0.02836 | -0.109 | 45.86
15 | 1.254 | 0.0299 | -0.11 | 41.945
15.5 | 1.199 | 0.03388 | -0.11 | 35.38
16 | 1.138 | 0.03909 | -0.109 | 29.122

## 76. Re 5M Mach 0.10 (2)
BIGFOIL.COM POLAR EXPORT
NACA66-614 a=0.5
NACA66-614 a=0.5 |  |  |  | Cl Max: | 1.6738 | at alpha= | 20 | deg
XFOIL ncrit=9 |  |  |  | L/D Max: | 219.812 | at alpha= | 3 | deg
Re: | 5000000 |  |  | Cd Min: | 0.06915 | at alpha= | 20 | deg
Mach: | 0.1 |  |  | Cl=0 at alpha= | -4.169 | deg
|  |  |  | @ Cl=0.1, Cd= | 0.0061383
|  |  |  | @ Cl=0.4, Cd= | 0.005381
|  |  |  | @ Cl=0.6, Cd= | 0.0035739
alpha (deg) | Cl | Cd | Cm | Cl/Cd
-18 | -1.054 | 0.04361 | -0.1173 | -24.1688
-17.5 | -1.1101 | 0.03448 | -0.1185 | -32.1955
-17 | -1.1465 | 0.02889 | -0.1144 | -39.685
-16.5 | -1.1515 | 0.02594 | -0.1096 | -44.3909
-16 | -1.1528 | 0.02346 | -0.1035 | -49.139
-15.5 | -1.1433 | 0.02164 | -0.0976 | -52.8327
-15 | -1.1161 | 0.0199 | -0.0943 | -56.0854
-14.5 | -1.0806 | 0.01852 | -0.092 | -58.3477
-14 | -1.0444 | 0.01692 | -0.0897 | -61.7258
-13.5 | -1.0057 | 0.01533 | -0.0877 | -65.6034
-13 | -0.962 | 0.01408 | -0.0863 | -68.3239
-12.5 | -0.9146 | 0.01313 | -0.0854 | -69.6573
-12 | -0.8648 | 0.01239 | -0.0847 | -69.7982
-11.5 | -0.8159 | 0.01145 | -0.0839 | -71.2576
-11 | -0.7639 | 0.01081 | -0.0836 | -70.666
-10.5 | -0.7113 | 0.01021 | -0.0834 | -69.667
-10 | -0.6568 | 0.00982 | -0.0834 | -66.8839
-9.5 | -0.6015 | 0.00951 | -0.0836 | -63.2492
-9 | -0.5473 | 0.00906 | -0.0836 | -60.4084
-8.5 | -0.491 | 0.00877 | -0.0839 | -55.9863
-8 | -0.4346 | 0.0085 | -0.0843 | -51.1294
-7.5 | -0.3779 | 0.00825 | -0.0847 | -45.8061
-7 | -0.3212 | 0.00802 | -0.0852 | -40.0499
-6.5 | -0.2638 | 0.00788 | -0.0858 | -33.4772
-6 | -0.21 | 0.00729 | -0.0858 | -28.8066
-5.5 | -0.1526 | 0.00709 | -0.0864 | -21.5233
-5 | -0.0953 | 0.00685 | -0.087 | -13.9124
-4.5 | -0.038 | 0.00664 | -0.0877 | -5.7229
-4 | 0.0194 | 0.00643 | -0.0883 | 3.0171
-3.5 | 0.0769 | 0.00624 | -0.089 | 12.3237
-3 | 0.1337 | 0.00599 | -0.0896 | 22.3205
-2.5 | 0.1912 | 0.00584 | -0.0903 | 32.7397
-2 | 0.2494 | 0.00569 | -0.0911 | 43.8313
-1.5 | 0.3077 | 0.00558 | -0.092 | 55.1434
-1 | 0.3658 | 0.00544 | -0.0929 | 67.2426
-0.5 | 0.4238 | 0.00534 | -0.0938 | 79.3633
0 | 0.4804 | 0.00511 | -0.0944 | 94.0117
0.5 | 0.5353 | 0.00453 | -0.095 | 118.1678
1 | 0.5867 | 0.00359 | -0.0951 | 163.4262
1.5 | 0.6446 | 0.00352 | -0.096 | 183.125
2 | 0.7028 | 0.00354 | -0.0969 | 198.5311
2.5 | 0.7608 | 0.00359 | -0.0979 | 211.922
3 | 0.8177 | 0.00372 | -0.0986 | 219.8118
3.5 | 0.872 | 0.00402 | -0.0989 | 216.9154
4 | 0.9151 | 0.00482 | -0.0971 | 189.8548
5 | 0.961 | 0.00728 | -0.0858 | 132.0055
5.5 | 0.964 | 0.00828 | -0.076 | 116.4251
6 | 0.9707 | 0.00958 | -0.0678 | 101.3257
6.5 | 0.9824 | 0.01095 | -0.061 | 89.7169
8.5 | 1.1244 | 0.01507 | -0.0528 | 74.6118
9 | 1.1603 | 0.016 | -0.0508 | 72.5187
9.5 | 1.1944 | 0.01705 | -0.0487 | 70.0528
10 | 1.225 | 0.01832 | -0.0462 | 66.8668
10.5 | 1.26 | 0.01939 | -0.0444 | 64.9819
11 | 1.2925 | 0.02065 | -0.0424 | 62.5908
11.5 | 1.3229 | 0.02207 | -0.0403 | 59.9411
12 | 1.352 | 0.02363 | -0.0381 | 57.2154
12.5 | 1.3833 | 0.02508 | -0.0363 | 55.1555
13 | 1.413 | 0.02669 | -0.0345 | 52.9412
13.5 | 1.4418 | 0.02839 | -0.0327 | 50.7855
14 | 1.465 | 0.03054 | -0.0304 | 47.9699
14.5 | 1.4927 | 0.03241 | -0.0288 | 46.0568
15 | 1.5193 | 0.03441 | -0.0272 | 44.1529
15.5 | 1.5423 | 0.03675 | -0.0255 | 41.9673
16 | 1.5619 | 0.03942 | -0.0237 | 39.622
16.5 | 1.582 | 0.04216 | -0.0221 | 37.5237
17 | 1.6017 | 0.045 | -0.0207 | 35.5933
17.5 | 1.6202 | 0.04807 | -0.0195 | 33.705
18 | 1.6344 | 0.05165 | -0.0184 | 31.6438
18.5 | 1.6441 | 0.05579 | -0.0173 | 29.4694
19 | 1.6546 | 0.06003 | -0.0166 | 27.5629
19.5 | 1.6654 | 0.0644 | -0.0163 | 25.8602
20 | 1.6738 | 0.06915 | -0.0163 | 24.2054

## 77. Re 5M Mach 0.25 (1)
BIGFOIL.COM POLAR EXPORT
NACA66-614 a=0.5
NACA66-614 a=0.5 |  |  |  | Cl Max: | 1.451 | at alpha= | 10.5 | deg
JavaFoil+Calcfoil stall+Eppler ext transition |  |  |  | L/D Max: | 178.689 | at alpha= | 3.5 | deg
Re: | 5000000 |  |  | Cd Min: | 0.00418 | at alpha= | 0.5 | deg
Mach: | 0.25 |  |  | Cl=0 at alpha= | -3.9426 | deg
|  |  |  | @ Cl=0.1, Cd= | 0.0064224
|  |  |  | @ Cl=0.4, Cd= | 0.0063143
|  |  |  | @ Cl=0.6, Cd= | 0.0042216
alpha (deg) | Cl | Cd | Cm | Cl/Cd
-15.5 | -0.142 | 0.12539 | -0.027 | -1.134
-15 | -0.207 | 0.11915 | -0.027 | -1.739
-14.5 | -0.256 | 0.11613 | -0.028 | -2.206
-14 | -0.298 | 0.11127 | -0.028 | -2.681
-13.5 | -0.335 | 0.10219 | -0.028 | -3.281
-13 | -0.367 | 0.09787 | -0.029 | -3.753
-12.5 | -0.394 | 0.08978 | -0.029 | -4.39
-12 | -0.415 | 0.08522 | -0.03 | -4.873
-11.5 | -0.43 | 0.07754 | -0.031 | -5.55
-11 | -0.439 | 0.07172 | -0.032 | -6.12
-10.5 | -0.441 | 0.06778 | -0.032 | -6.504
-10 | -0.436 | 0.06301 | -0.033 | -6.919
-9.5 | -0.425 | 0.05791 | -0.034 | -7.336
-9 | -0.408 | 0.0531 | -0.036 | -7.679
-8.5 | -0.384 | 0.04944 | -0.037 | -7.776
-8 | -0.439 | 0.00816 | -0.071 | -53.846
-7.5 | -0.398 | 0.00788 | -0.072 | -50.454
-7 | -0.351 | 0.00774 | -0.073 | -45.341
-6.5 | -0.3 | 0.00745 | -0.074 | -40.202
-6 | -0.245 | 0.00723 | -0.075 | -33.864
-5.5 | -0.188 | 0.00702 | -0.076 | -26.718
-5 | -0.129 | 0.00688 | -0.077 | -18.723
-4.5 | -0.068 | 0.0067 | -0.078 | -10.22
-4 | -0.007 | 0.00655 | -0.079 | -1.125
-3.5 | 0.054 | 0.00651 | -0.08 | 8.364
-3 | 0.117 | 0.00639 | -0.081 | 18.26
-2.5 | 0.179 | 0.00632 | -0.082 | 28.387
-2 | 0.242 | 0.00638 | -0.084 | 37.967
-1.5 | 0.305 | 0.00638 | -0.085 | 47.896
-1 | 0.37 | 0.0063 | -0.086 | 58.661
-0.5 | 0.433 | 0.00633 | -0.087 | 68.382
0 | 0.495 | 0.00607 | -0.088 | 81.485
0.5 | 0.557 | 0.00418 | -0.089 | 133.331
1 | 0.619 | 0.00424 | -0.09 | 145.95
1.5 | 0.681 | 0.00469 | -0.09 | 145.108
2 | 0.742 | 0.00479 | -0.091 | 154.863
2.5 | 0.804 | 0.00493 | -0.092 | 163.088
3 | 0.865 | 0.00506 | -0.093 | 170.874
3.5 | 0.926 | 0.00518 | -0.094 | 178.689
4 | 0.979 | 0.00571 | -0.095 | 171.291
4.5 | 1.035 | 0.00641 | -0.096 | 161.536
5 | 1.09 | 0.00722 | -0.097 | 150.871
5.5 | 1.136 | 0.01214 | -0.097 | 93.62
6 | 1.188 | 0.01267 | -0.098 | 93.728
6.5 | 1.237 | 0.01325 | -0.099 | 93.402
7 | 1.284 | 0.01384 | -0.1 | 92.721
7.5 | 1.327 | 0.01447 | -0.101 | 91.697
8 | 1.366 | 0.01519 | -0.101 | 89.913
8.5 | 1.398 | 0.01598 | -0.102 | 87.502
9 | 1.423 | 0.01671 | -0.103 | 85.138
9.5 | 1.44 | 0.0176 | -0.104 | 81.85
10 | 1.45 | 0.01852 | -0.105 | 78.292
10.5 | 1.451 | 0.01949 | -0.106 | 74.45
11 | 1.434 | 0.02065 | -0.107 | 69.421
11.5 | 1.404 | 0.02186 | -0.107 | 64.216
12 | 1.361 | 0.02338 | -0.108 | 58.199
12.5 | 1.306 | 0.02507 | -0.109 | 52.079
13 | 1.238 | 0.02693 | -0.11 | 45.984
13.5 | 1.16 | 0.02894 | -0.11 | 40.072
14 | 1.054 | 0.03628 | -0.108 | 29.051
14.5 | 0.83 | 0.10523 | -0.061 | 7.885
15 | 0.743 | 0.11434 | -0.056 | 6.501
15.5 | 0.654 | 0.12653 | -0.054 | 5.169

## 78. Re 5M Mach 0.25 (2)
BIGFOIL.COM POLAR EXPORT
NACA66-614 a=0.5
NACA66-614 a=0.5 |  |  |  | Cl Max: | 1.6098 | at alpha= | 19 | deg
XFOIL ncrit=9 |  |  |  | L/D Max: | 222.474 | at alpha= | 3 | deg
Re: | 5000000 |  |  | Cd Min: | 0.16348 | at alpha= | -16.5 | deg
Mach: | 0.25 |  |  | Cl=0 at alpha= | -4.1818 | deg
|  |  |  | @ Cl=0.1, Cd= | 0.0062752
|  |  |  | @ Cl=0.4, Cd= | 0.0054558
|  |  |  | @ Cl=0.6, Cd= | 0.0037464
alpha (deg) | Cl | Cd | Cm | Cl/Cd
-16.5 | -0.3328 | 0.16348 | -0.0536 | -2.0357
-16 | -0.3241 | 0.15422 | -0.0581 | -2.1015
-15.5 | -0.3063 | 0.14806 | -0.062 | -2.0688
-15 | -0.3438 | 0.12766 | -0.0702 | -2.6931
-14.5 | -0.3207 | 0.12323 | -0.0733 | -2.6025
-14 | -0.3706 | 0.10365 | -0.083 | -3.5755
-13.5 | -0.4475 | 0.08227 | -0.0954 | -5.4394
-13 | -0.6959 | 0.04006 | -0.1232 | -17.3714
-12.5 | -0.8002 | 0.02989 | -0.1122 | -26.7715
-11.5 | -0.8385 | 0.01509 | -0.0979 | -55.5666
-11 | -0.7916 | 0.01333 | -0.0957 | -59.3848
-10.5 | -0.7397 | 0.01206 | -0.094 | -61.335
-10 | -0.6862 | 0.01096 | -0.0925 | -62.6095
-9.5 | -0.6298 | 0.01023 | -0.0916 | -61.564
-9 | -0.5705 | 0.00983 | -0.0911 | -58.0366
-8.5 | -0.5114 | 0.0094 | -0.0907 | -54.4043
-8 | -0.4523 | 0.00899 | -0.0904 | -50.3115
-7.5 | -0.392 | 0.00875 | -0.0904 | -44.8
-7 | -0.3325 | 0.00845 | -0.0905 | -39.3491
-6.5 | -0.2725 | 0.00826 | -0.0907 | -32.9903
-6 | -0.2151 | 0.00772 | -0.0905 | -27.8627
-5.5 | -0.1568 | 0.0073 | -0.0906 | -21.4795
-5 | -0.0973 | 0.00703 | -0.091 | -13.8407
-4.5 | -0.0378 | 0.00678 | -0.0914 | -5.5752
-4 | 0.0216 | 0.00655 | -0.0919 | 3.2977
-3.5 | 0.0809 | 0.00634 | -0.0924 | 12.7603
-3 | 0.1399 | 0.00614 | -0.093 | 22.785
-2.5 | 0.1992 | 0.00588 | -0.0936 | 33.8776
-2 | 0.2593 | 0.00573 | -0.0944 | 45.2531
-1.5 | 0.3195 | 0.00561 | -0.0953 | 56.9519
-1 | 0.3794 | 0.00548 | -0.0961 | 69.2336
-0.5 | 0.4391 | 0.00541 | -0.097 | 81.1645
0 | 0.4982 | 0.00519 | -0.0978 | 95.9923
1 | 0.6068 | 0.00365 | -0.0983 | 166.2466
1.5 | 0.6669 | 0.00357 | -0.0992 | 186.8067
2 | 0.7267 | 0.0036 | -0.1001 | 201.8611
2.5 | 0.7868 | 0.00366 | -0.1011 | 214.9727
3 | 0.8454 | 0.0038 | -0.1017 | 222.4737
3.5 | 0.9018 | 0.00407 | -0.1019 | 221.5725
4 | 0.9457 | 0.00485 | -0.0999 | 194.9897
4.5 | 0.965 | 0.00629 | -0.0931 | 153.4181
5 | 0.9694 | 0.00737 | -0.0832 | 131.5332
5.5 | 0.9673 | 0.00878 | -0.0727 | 110.1708
6.5 | 0.9805 | 0.01203 | -0.0569 | 81.5046
7 | 1.0112 | 0.01351 | -0.0541 | 74.8483
8.5 | 1.1287 | 0.01684 | -0.049 | 67.0249
9 | 1.1653 | 0.01793 | -0.0468 | 64.9916
9.5 | 1.1987 | 0.01923 | -0.0442 | 62.3349
10 | 1.2316 | 0.02064 | -0.0417 | 59.6705
10.5 | 1.267 | 0.02194 | -0.0396 | 57.7484
11 | 1.2987 | 0.02351 | -0.0371 | 55.2403
11.5 | 1.3278 | 0.02532 | -0.0345 | 52.4408
12 | 1.3606 | 0.02693 | -0.0323 | 50.5236
12.5 | 1.3907 | 0.0288 | -0.03 | 48.2882
13 | 1.4181 | 0.0309 | -0.0276 | 45.8932
13.5 | 1.4449 | 0.03309 | -0.0252 | 43.6658
14 | 1.4718 | 0.0354 | -0.0231 | 41.5763
14.5 | 1.498 | 0.0378 | -0.021 | 39.6296
15 | 1.5199 | 0.04062 | -0.0187 | 37.4175
15.5 | 1.5403 | 0.04371 | -0.0167 | 35.2391
16 | 1.5593 | 0.04704 | -0.0148 | 33.1484
16.5 | 1.5752 | 0.05081 | -0.013 | 31.0018
17 | 1.588 | 0.05502 | -0.0115 | 28.8622
17.5 | 1.5989 | 0.05962 | -0.0103 | 26.8182
18 | 1.606 | 0.06485 | -0.0095 | 24.7648
18.5 | 1.6092 | 0.07074 | -0.0092 | 22.7481
19 | 1.6098 | 0.07721 | -0.0094 | 20.8496
19.5 | 1.6047 | 0.08467 | -0.0103 | 18.9524
20 | 1.5952 | 0.09306 | -0.0122 | 17.1416

## 79. Re 5M Mach 0.50 (1)
BIGFOIL.COM POLAR EXPORT
NACA66-614 a=0.5
NACA66-614 a=0.5 |  |  |  | Cl Max: | 1.389 | at alpha= | 20 | deg
JavaFoil+Calcfoil stall+Eppler ext transition |  |  |  | L/D Max: | 176.371 | at alpha= | 3.5 | deg
Re: | 5000000 |  |  | Cd Min: | 0.00499 | at alpha= | 1 | deg
Mach: | 0.5 |  |  | Cl=0 at alpha= | -3.9412 | deg
|  |  |  | @ Cl=0.1, Cd= | 0.0068529
|  |  |  | @ Cl=0.4, Cd= | 0.0065344
|  |  |  | @ Cl=0.6, Cd= | 0.0065073
alpha (deg) | Cl | Cd | Cm | Cl/Cd
-20 | -0.894 | 0.15809 | -0.033 | -5.656
-19.5 | -0.865 | 0.15206 | -0.032 | -5.687
-19 | -0.837 | 0.14867 | -0.032 | -5.63
-18.5 | -0.81 | 0.1455 | -0.033 | -5.565
-18 | -0.783 | 0.13762 | -0.033 | -5.686
-17.5 | -0.756 | 0.1368 | -0.034 | -5.524
-17 | -0.727 | 0.13136 | -0.034 | -5.538
-16.5 | -0.699 | 0.12625 | -0.033 | -5.534
-16 | -0.671 | 0.12038 | -0.033 | -5.575
-15.5 | -0.644 | 0.11669 | -0.034 | -5.516
-15 | -0.616 | 0.11042 | -0.035 | -5.581
-14.5 | -0.589 | 0.10735 | -0.035 | -5.484
-14 | -0.561 | 0.10411 | -0.035 | -5.385
-13.5 | -0.532 | 0.09955 | -0.035 | -5.348
-13 | -0.505 | 0.08948 | -0.035 | -5.642
-12.5 | -0.477 | 0.08294 | -0.036 | -5.754
-12 | -0.45 | 0.07732 | -0.037 | -5.817
-11.5 | -0.422 | 0.07186 | -0.038 | -5.874
-11 | -0.395 | 0.06656 | -0.039 | -5.93
-10.5 | -0.367 | 0.06223 | -0.04 | -5.899
-10 | -0.338 | 0.078 | -0.037 | -4.329
-9.5 | -0.31 | 0.06636 | -0.036 | -4.665
-9 | -0.282 | 0.06015 | -0.037 | -4.686
-8.5 | -0.254 | 0.05438 | -0.038 | -4.673
-8 | -0.226 | 0.05042 | -0.039 | -4.49
-7.5 | -0.199 | 0.04683 | -0.04 | -4.241
-7 | -0.17 | 0.04974 | -0.037 | -3.423
-6.5 | -0.221 | 0.04515 | -0.038 | -4.903
-6 | -0.199 | 0.04026 | -0.038 | -4.94
-5.5 | -0.159 | 0.0371 | -0.042 | -4.297
-5 | -0.139 | 0.00742 | -0.087 | -18.699
-4.5 | -0.075 | 0.00719 | -0.088 | -10.387
-4 | -0.008 | 0.00705 | -0.089 | -1.15
-3.5 | 0.06 | 0.00687 | -0.09 | 8.759
-3 | 0.13 | 0.00684 | -0.091 | 18.949
-2.5 | 0.2 | 0.00677 | -0.092 | 29.475
-2 | 0.27 | 0.00646 | -0.093 | 41.821
-1.5 | 0.341 | 0.0066 | -0.094 | 51.621
-1 | 0.413 | 0.00652 | -0.095 | 63.412
-0.5 | 0.484 | 0.00651 | -0.096 | 74.238
0 | 0.55 | 0.0065 | -0.097 | 84.559
0.5 | 0.619 | 0.00651 | -0.098 | 94.989
1 | 0.688 | 0.00499 | -0.099 | 137.814
1.5 | 0.756 | 0.00514 | -0.1 | 146.98
2 | 0.825 | 0.0053 | -0.102 | 155.458
2.5 | 0.893 | 0.00546 | -0.103 | 163.419
3 | 0.961 | 0.00565 | -0.104 | 170.173
3.5 | 1.028 | 0.00583 | -0.105 | 176.371
4 | 1.083 | 0.00677 | -0.105 | 160.12
4.5 | 1.143 | 0.00781 | -0.106 | 146.453
5 | 1.201 | 0.00909 | -0.107 | 132.046
5.5 | 1.249 | 0.01474 | -0.108 | 84.707
6 | 1.298 | 0.01555 | -0.109 | 83.444
6.5 | 1.339 | 0.01645 | -0.11 | 81.436
7 | 1.37 | 0.01751 | -0.111 | 78.245
7.5 | 1.384 | 0.01863 | -0.111 | 74.311
8 | 1.371 | 0.01992 | -0.112 | 68.793
8.5 | 1.269 | 0.02167 | -0.113 | 58.568
9 | 0.848 | 0.02317 | -0.114 | 36.571
9.5 | 0.735 | 0.0636 | -0.056 | 11.55
10 | 0.909 | 0.02509 | -0.116 | 36.232
10.5 | 0.939 | 0.02709 | -0.117 | 34.666
11 | 0.968 | 0.02929 | -0.118 | 33.053
11.5 | 0.84 | 0.08322 | -0.059 | 10.1
12 | 1.029 | 0.0309 | -0.12 | 33.304
12.5 | 1.056 | 0.03375 | -0.12 | 31.271
13 | 0.922 | 0.09296 | -0.066 | 9.914
13.5 | 0.955 | 0.09907 | -0.076 | 9.643
14 | 0.973 | 0.10416 | -0.066 | 9.342
14.5 | 1.001 | 0.10905 | -0.07 | 9.177
15 | 1.039 | 0.11277 | -0.082 | 9.217
15.5 | 1.053 | 0.12013 | -0.072 | 8.765
16 | 1.082 | 0.12384 | -0.076 | 8.736
16.5 | 1.139 | 0.11616 | -0.096 | 9.807
17 | 1.133 | 0.13062 | -0.078 | 8.677
17.5 | 1.162 | 0.1364 | -0.081 | 8.519
18 | 1.273 | 0.09835 | -0.114 | 12.947
18.5 | 1.229 | 0.14863 | -0.093 | 8.268
19 | 1.242 | 0.14947 | -0.086 | 8.309
19.5 | 1.313 | 0.12992 | -0.106 | 10.103
20 | 1.389 | 0.10939 | -0.119 | 12.696

## 80. Re 5M Mach 0.50 (2)
BIGFOIL.COM POLAR EXPORT
NACA66-614 a=0.5
NACA66-614 a=0.5 |  |  |  | Cl Max: | 1.3288 | at alpha= | 12 | deg
XFOIL ncrit=9 |  |  |  | L/D Max: | 703.099 | at alpha= | -0.5 | deg
Re: | 5000000 |  |  | Cd Min: | 0.23382 | at alpha= | -20 | deg
Mach: | 0.5 |  |  | Cl=0 at alpha= | -4.2254 | deg
|  |  |  | @ Cl=0.1, Cd= | 0.00099557
|  |  |  | @ Cl=0.4, Cd= | 0.00074935
|  |  |  | @ Cl=0.6, Cd= | 0.0053445
alpha (deg) | Cl | Cd | Cm | Cl/Cd
-20 | -0.4597 | 0.23382 | -0.0248 | -1.966
-19.5 | -0.4356 | 0.22668 | -0.0298 | -1.9217
-19 | -0.4136 | 0.21895 | -0.0347 | -1.889
-18.5 | -0.392 | 0.21145 | -0.0396 | -1.8539
-18 | -0.2914 | 0.17696 | -0.0259 | -1.6467
-17.5 | -0.2732 | 0.17071 | -0.031 | -1.6004
-17 | -0.2558 | 0.16422 | -0.0362 | -1.5577
-16.5 | -0.2406 | 0.15734 | -0.0413 | -1.5292
-16 | -0.225 | 0.15091 | -0.0464 | -1.491
-15.5 | -0.2058 | 0.1458 | -0.0513 | -1.4115
-15 | -0.1885 | 0.14034 | -0.0562 | -1.3432
-14.5 | -0.1741 | 0.13474 | -0.0615 | -1.2921
-14 | -0.1624 | 0.12983 | -0.0669 | -1.2509
-13.5 | -0.1522 | 0.12245 | -0.072 | -1.243
-13 | -0.1421 | 0.11488 | -0.0769 | -1.2369
-12.5 | -0.1289 | 0.10779 | -0.0814 | -1.1958
-12 | -0.117 | 0.10053 | -0.0858 | -1.1638
-11.5 | -0.1127 | 0.09179 | -0.0905 | -1.2278
-11 | -0.1117 | 0.08253 | -0.0953 | -1.3534
-10.5 | -0.1062 | 0.0744 | -0.0995 | -1.4274
-10 | -0.1031 | 0.06603 | -0.1036 | -1.5614
-9.5 | -0.1098 | 0.05663 | -0.1083 | -1.9389
-9 | -0.1266 | 0.04647 | -0.1138 | -2.7243
-8.5 | -0.1514 | 0.03625 | -0.1227 | -4.1766
-8 | -0.1902 | 0.02847 | -0.1266 | -6.6807
-7.5 | -0.2192 | 0.02217 | -0.1231 | -9.8872
-7 | -0.2185 | 0.01626 | -0.1202 | -13.4379
-6.5 | -0.2199 | 0.00952 | -0.1159 | -23.0987
-6 | -0.2039 | 0.00459 | -0.1116 | -44.4227
-5.5 | -0.16 | 0.00241 | -0.109 | -66.39
-5 | -0.1009 | 0.00161 | -0.1074 | -62.6708
-4.5 | -0.0363 | 0.0013 | -0.1064 | -27.9231
-4 | 0.0298 | 0.00112 | -0.1058 | 26.6071
-3.5 | 0.0963 | 0.001 | -0.1055 | 96.3
-3 | 0.1631 | 0.00092 | -0.1056 | 177.2826
-2.5 | 0.2295 | 0.00084 | -0.1058 | 273.2143
-2 | 0.296 | 0.0008 | -0.1062 | 370
-1.5 | 0.3638 | 0.00076 | -0.107 | 478.6842
-1 | 0.4318 | 0.00074 | -0.1079 | 583.5135
-0.5 | 0.4992 | 0.00071 | -0.1088 | 703.0986
0 | 0.5776 | 0.0055 | -0.1127 | 105.0182
0.5 | 0.641 | 0.00506 | -0.1129 | 126.6798
1 | 0.6979 | 0.00389 | -0.1125 | 179.4087
1.5 | 0.7652 | 0.00386 | -0.1132 | 198.2383
2 | 0.8343 | 0.00388 | -0.1142 | 215.0258
2.5 | 0.9025 | 0.00398 | -0.1149 | 226.7588
3 | 0.9691 | 0.00414 | -0.1152 | 234.0821
3.5 | 1.031 | 0.00444 | -0.1144 | 232.2072
4 | 1.0818 | 0.00496 | -0.1115 | 218.1048
4.5 | 1.0528 | 0.0066 | -0.0935 | 159.5152
5 | 1.0231 | 0.00908 | -0.0776 | 112.6762
5.5 | 1.007 | 0.01183 | -0.0653 | 85.1226
6 | 0.9995 | 0.01453 | -0.0551 | 68.7887
6.5 | 0.9867 | 0.0175 | -0.0445 | 56.3829
7 | 1.0554 | 0.02091 | -0.0509 | 50.4735
8 | 1.1103 | 0.02405 | -0.0395 | 46.1663
8.5 | 1.1482 | 0.02589 | -0.0361 | 44.3492
9 | 1.1866 | 0.02776 | -0.0326 | 42.745
9.5 | 1.2198 | 0.03006 | -0.0288 | 40.5788
10 | 1.2518 | 0.03255 | -0.0249 | 38.4578
10.5 | 1.2829 | 0.03523 | -0.0209 | 36.415
11 | 1.3092 | 0.03839 | -0.0167 | 34.1026
11.5 | 1.3257 | 0.04241 | -0.0123 | 31.2591
12 | 1.3288 | 0.04767 | -0.0076 | 27.875
12.5 | 1.3247 | 0.05381 | -0.0034 | 24.6181
13 | 1.3099 | 0.0613 | -0.0001 | 21.3687
13.5 | 1.2783 | 0.07111 | 0.0017 | 17.9764
14 | 1.249 | 0.08209 | 0.0006 | 15.215
14.5 | 1.2159 | 0.0947 | -0.0032 | 12.8395
15 | 1.1847 | 0.10821 | -0.0092 | 10.9482
15.5 | 1.1552 | 0.12261 | -0.0172 | 9.4217
16 | 1.1303 | 0.13725 | -0.0263 | 8.2353
16.5 | 1.1107 | 0.15191 | -0.0359 | 7.3116
17 | 1.0939 | 0.16662 | -0.0455 | 6.5652

## 81. Re 6M Mach 0.00 (1)
BIGFOIL.COM POLAR EXPORT
NACA66-614 a=0.5
NACA66-614 a=0.5 |  |  |  | Cl Max: | 1.482 | at alpha= | 11 | deg
JavaFoil+Calcfoil stall+Eppler ext transition |  |  |  | L/D Max: | 194.336 | at alpha= | 2.5 | deg
Re: | 6000000 |  |  | Cd Min: | 0.00401 | at alpha= | 2.5 | deg
Mach: | 0 |  |  | Cl=0 at alpha= | -3.9417 | deg
|  |  |  | @ Cl=0.1, Cd= | 0.0062473
|  |  |  | @ Cl=0.4, Cd= | 0.0060944
|  |  |  | @ Cl=0.6, Cd= | 0.00431
alpha (deg) | Cl | Cd | Cm | Cl/Cd
-18.5 | -0.437 | 0.15393 | -0.024 | -2.837
-18 | -0.451 | 0.14889 | -0.025 | -3.026
-17.5 | -0.464 | 0.14002 | -0.025 | -3.316
-17 | -0.477 | 0.13337 | -0.026 | -3.58
-16.5 | -0.49 | 0.12691 | -0.026 | -3.861
-16 | -0.502 | 0.12063 | -0.027 | -4.16
-15.5 | -0.512 | 0.11347 | -0.027 | -4.515
-15 | -0.521 | 0.10826 | -0.027 | -4.816
-14.5 | -0.529 | 0.10178 | -0.028 | -5.196
-14 | -0.534 | 0.09634 | -0.028 | -5.546
-13.5 | -0.538 | 0.09206 | -0.029 | -5.839
-13 | -0.538 | 0.08704 | -0.029 | -6.181
-12.5 | -0.536 | 0.08139 | -0.03 | -6.58
-12 | -0.53 | 0.07566 | -0.031 | -7.01
-11.5 | -0.522 | 0.0713 | -0.032 | -7.316
-11 | -0.51 | 0.0658 | -0.033 | -7.746
-10.5 | -0.494 | 0.06191 | -0.034 | -7.974
-10 | -0.475 | 0.05664 | -0.037 | -8.393
-9.5 | -0.483 | 0.03055 | -0.054 | -15.819
-9 | -0.522 | 0.00836 | -0.067 | -62.425
-8.5 | -0.484 | 0.00807 | -0.068 | -59.923
-8 | -0.441 | 0.00774 | -0.069 | -57.038
-7.5 | -0.396 | 0.00747 | -0.07 | -52.936
-7 | -0.346 | 0.00728 | -0.071 | -47.608
-6.5 | -0.294 | 0.00709 | -0.072 | -41.508
-6 | -0.239 | 0.00688 | -0.073 | -34.783
-5.5 | -0.183 | 0.00673 | -0.074 | -27.189
-5 | -0.125 | 0.00653 | -0.075 | -19.189
-4.5 | -0.067 | 0.00647 | -0.076 | -10.288
-4 | -0.007 | 0.00636 | -0.077 | -1.127
-3.5 | 0.053 | 0.00631 | -0.078 | 8.372
-3 | 0.113 | 0.00623 | -0.079 | 18.176
-2.5 | 0.174 | 0.00623 | -0.08 | 27.897
-2 | 0.235 | 0.0062 | -0.081 | 37.842
-1.5 | 0.296 | 0.00614 | -0.082 | 48.171
-1 | 0.358 | 0.00606 | -0.083 | 59.035
-0.5 | 0.419 | 0.00611 | -0.084 | 68.578
0 | 0.48 | 0.00606 | -0.085 | 79.226
0.5 | 0.54 | 0.00419 | -0.086 | 128.902
1 | 0.6 | 0.00431 | -0.087 | 139.196
1.5 | 0.661 | 0.00414 | -0.088 | 159.506
2 | 0.72 | 0.00423 | -0.089 | 170.27
2.5 | 0.78 | 0.00401 | -0.09 | 194.336
3 | 0.84 | 0.0048 | -0.091 | 174.768
3.5 | 0.898 | 0.00532 | -0.091 | 168.664
4 | 0.949 | 0.0059 | -0.092 | 160.945
4.5 | 1.004 | 0.00652 | -0.093 | 154.018
5 | 1.058 | 0.00729 | -0.094 | 145.167
5.5 | 1.11 | 0.00798 | -0.095 | 139.198
6 | 1.157 | 0.01165 | -0.095 | 99.282
6.5 | 1.206 | 0.01214 | -0.096 | 99.369
7 | 1.254 | 0.01264 | -0.097 | 99.161
7.5 | 1.298 | 0.01318 | -0.098 | 98.536
8 | 1.341 | 0.01378 | -0.099 | 97.266
8.5 | 1.378 | 0.01441 | -0.099 | 95.601
9 | 1.409 | 0.01508 | -0.1 | 93.45
9.5 | 1.437 | 0.01579 | -0.101 | 91
10 | 1.459 | 0.01649 | -0.102 | 88.462
10.5 | 1.476 | 0.01728 | -0.103 | 85.413
11 | 1.482 | 0.0181 | -0.104 | 81.839
11.5 | 1.48 | 0.01905 | -0.105 | 77.702
12 | 1.472 | 0.02002 | -0.105 | 73.508
12.5 | 1.457 | 0.02116 | -0.106 | 68.849
13 | 1.435 | 0.02236 | -0.107 | 64.194
13.5 | 1.408 | 0.02366 | -0.108 | 59.533
14 | 1.376 | 0.02509 | -0.108 | 54.84
14.5 | 1.339 | 0.02647 | -0.109 | 50.594
15 | 1.298 | 0.02812 | -0.11 | 46.17
15.5 | 1.253 | 0.03065 | -0.11 | 40.885
16 | 1.204 | 0.03352 | -0.11 | 35.936

## 82. Re 6M Mach 0.00 (2)
BIGFOIL.COM POLAR EXPORT
NACA66-614 a=0.5
NACA66-614 a=0.5 |  |  |  | Cl Max: | 1.7027 | at alpha= | 20 | deg
XFOIL ncrit=9 |  |  |  | L/D Max: | 220.842 | at alpha= | 3 | deg
Re: | 6000000 |  |  | Cd Min: | 0.0633 | at alpha= | 20 | deg
Mach: | 0 |  |  | Cl=0 at alpha= | -4.1532 | deg
|  |  |  | @ Cl=0.1, Cd= | 0.0058785
|  |  |  | @ Cl=0.4, Cd= | 0.0051892
|  |  |  | @ Cl=0.6, Cd= | 0.0034826
alpha (deg) | Cl | Cd | Cm | Cl/Cd
-19.5 | -1.1429 | 0.04767 | -0.1116 | -23.9752
-19 | -1.1996 | 0.03666 | -0.1163 | -32.7223
-18.5 | -1.2382 | 0.03032 | -0.1141 | -40.8377
-18 | -1.2439 | 0.02709 | -0.1106 | -45.9173
-17.5 | -1.2418 | 0.02464 | -0.1064 | -50.3977
-17 | -1.2424 | 0.02224 | -0.1007 | -55.8633
-16.5 | -1.2296 | 0.0208 | -0.0953 | -59.1154
-16 | -1.2055 | 0.01943 | -0.0916 | -62.0432
-15.5 | -1.1718 | 0.0182 | -0.0892 | -64.3846
-15 | -1.1341 | 0.01705 | -0.0874 | -66.5161
-14.5 | -1.0923 | 0.01613 | -0.086 | -67.7185
-14 | -1.0503 | 0.01501 | -0.0847 | -69.9734
-13.5 | -1.0077 | 0.01381 | -0.0834 | -72.9689
-13 | -0.962 | 0.01284 | -0.0825 | -74.9221
-12.5 | -0.9134 | 0.0121 | -0.082 | -75.4876
-12 | -0.8633 | 0.01145 | -0.0816 | -75.3974
-11.5 | -0.8139 | 0.01064 | -0.0812 | -76.4944
-11 | -0.7617 | 0.01012 | -0.0811 | -75.2668
-10.5 | -0.7094 | 0.00959 | -0.0811 | -73.9729
-10 | -0.6554 | 0.00923 | -0.0813 | -71.0076
-9.5 | -0.6006 | 0.00893 | -0.0816 | -67.2564
-9 | -0.5462 | 0.00852 | -0.0818 | -64.108
-8.5 | -0.491 | 0.00819 | -0.0822 | -59.9512
-8 | -0.4351 | 0.00793 | -0.0826 | -54.8676
-7.5 | -0.379 | 0.00771 | -0.0831 | -49.1569
-7 | -0.3227 | 0.00749 | -0.0837 | -43.0841
-6.5 | -0.2657 | 0.00734 | -0.0844 | -36.1989
-6 | -0.2103 | 0.00693 | -0.0847 | -30.3463
-5.5 | -0.1537 | 0.00667 | -0.0853 | -23.0435
-5 | -0.0967 | 0.00646 | -0.086 | -14.969
-4.5 | -0.0396 | 0.00627 | -0.0867 | -6.3158
-4 | 0.0175 | 0.00609 | -0.0874 | 2.8736
-3.5 | 0.0747 | 0.00594 | -0.0881 | 12.5758
-3 | 0.1323 | 0.0058 | -0.0889 | 22.8103
-2.5 | 0.1897 | 0.00557 | -0.0896 | 34.0575
-2 | 0.2476 | 0.00544 | -0.0905 | 45.5147
-1.5 | 0.3056 | 0.00534 | -0.0914 | 57.2285
-1 | 0.3633 | 0.00524 | -0.0923 | 69.3321
-0.5 | 0.4211 | 0.00516 | -0.0932 | 81.6085
0 | 0.4785 | 0.00494 | -0.094 | 96.8623
0.5 | 0.5335 | 0.00449 | -0.0946 | 118.8196
1 | 0.5847 | 0.00352 | -0.0948 | 166.108
1.5 | 0.6419 | 0.00338 | -0.0957 | 189.9112
2 | 0.6997 | 0.0034 | -0.0966 | 205.7941
2.5 | 0.7571 | 0.00349 | -0.0975 | 216.9341
3 | 0.8127 | 0.00368 | -0.0981 | 220.8424
3.5 | 0.8645 | 0.00407 | -0.098 | 212.4079
4.5 | 0.9288 | 0.00638 | -0.0905 | 145.5799
5 | 0.9523 | 0.00739 | -0.0849 | 128.8633
5.5 | 0.9598 | 0.00826 | -0.0761 | 116.1985
6 | 0.9692 | 0.00947 | -0.0683 | 102.3442
6.5 | 0.986 | 0.01067 | -0.0624 | 92.4086
7 | 1.0101 | 0.01166 | -0.0578 | 86.6295
7.5 | 1.0503 | 0.01239 | -0.0564 | 84.77
9 | 1.1708 | 0.01502 | -0.0531 | 77.9494
9.5 | 1.2043 | 0.01604 | -0.0509 | 75.081
10 | 1.2374 | 0.01712 | -0.0488 | 72.278
10.5 | 1.2712 | 0.01818 | -0.0469 | 69.923
11 | 1.3038 | 0.01935 | -0.0449 | 67.3798
11.5 | 1.3338 | 0.02073 | -0.0427 | 64.3415
12.5 | 1.3971 | 0.0234 | -0.0391 | 59.7051
13 | 1.425 | 0.02502 | -0.0371 | 56.9544
13.5 | 1.4534 | 0.02666 | -0.0353 | 54.5161
14 | 1.4806 | 0.02841 | -0.0334 | 52.1155
14.5 | 1.5078 | 0.03021 | -0.0317 | 49.9106
15 | 1.5339 | 0.03211 | -0.0301 | 47.7702
15.5 | 1.5579 | 0.03423 | -0.0284 | 45.5127
16 | 1.5771 | 0.03679 | -0.0264 | 42.8676
16.5 | 1.5991 | 0.03919 | -0.0249 | 40.8038
17 | 1.6208 | 0.04169 | -0.0236 | 38.8774
17.5 | 1.6397 | 0.04452 | -0.0223 | 36.8306
18 | 1.6542 | 0.04782 | -0.021 | 34.5922
18.5 | 1.6666 | 0.05147 | -0.0198 | 32.38
19 | 1.6796 | 0.05518 | -0.0189 | 30.4386
19.5 | 1.6922 | 0.05905 | -0.0184 | 28.6571
20 | 1.7027 | 0.0633 | -0.0181 | 26.8989

## 83. Re 6M Mach 0.10 (1)
BIGFOIL.COM POLAR EXPORT
NACA66-614 a=0.5
NACA66-614 a=0.5 |  |  |  | Cl Max: | 1.477 | at alpha= | 11 | deg
JavaFoil+Calcfoil stall+Eppler ext transition |  |  |  | L/D Max: | 175.149 | at alpha= | 3 | deg
Re: | 6000000 |  |  | Cd Min: | 0.00416 | at alpha= | 1.5 | deg
Mach: | 0.1 |  |  | Cl=0 at alpha= | -3.9417 | deg
|  |  |  | @ Cl=0.1, Cd= | 0.0062275
|  |  |  | @ Cl=0.4, Cd= | 0.0060807
|  |  |  | @ Cl=0.6, Cd= | 0.004334
alpha (deg) | Cl | Cd | Cm | Cl/Cd
-18 | -0.405 | 0.15321 | -0.025 | -2.641
-17.5 | -0.421 | 0.14385 | -0.025 | -2.925
-17 | -0.437 | 0.13593 | -0.026 | -3.212
-16.5 | -0.452 | 0.12971 | -0.026 | -3.484
-16 | -0.466 | 0.12446 | -0.026 | -3.747
-15.5 | -0.48 | 0.11551 | -0.027 | -4.156
-15 | -0.492 | 0.10991 | -0.028 | -4.479
-14.5 | -0.503 | 0.10442 | -0.028 | -4.814
-14 | -0.511 | 0.09791 | -0.028 | -5.222
-13.5 | -0.517 | 0.09214 | -0.029 | -5.616
-13 | -0.521 | 0.08711 | -0.029 | -5.98
-12.5 | -0.521 | 0.08244 | -0.03 | -6.323
-12 | -0.518 | 0.07687 | -0.031 | -6.745
-11.5 | -0.512 | 0.07109 | -0.032 | -7.208
-11 | -0.502 | 0.06687 | -0.033 | -7.511
-10.5 | -0.488 | 0.06195 | -0.034 | -7.882
-10 | -0.471 | 0.05743 | -0.036 | -8.201
-9.5 | -0.453 | 0.04982 | -0.042 | -9.1
-9 | -0.52 | 0.00849 | -0.068 | -61.298
-8.5 | -0.483 | 0.00806 | -0.069 | -59.927
-8 | -0.442 | 0.00776 | -0.07 | -56.892
-7.5 | -0.396 | 0.00757 | -0.07 | -52.307
-7 | -0.347 | 0.00735 | -0.071 | -47.279
-6.5 | -0.295 | 0.00715 | -0.072 | -41.249
-6 | -0.24 | 0.00695 | -0.073 | -34.574
-5.5 | -0.184 | 0.00675 | -0.074 | -27.234
-5 | -0.126 | 0.00662 | -0.075 | -19.011
-4.5 | -0.067 | 0.00647 | -0.076 | -10.335
-4 | -0.007 | 0.00637 | -0.077 | -1.129
-3.5 | 0.053 | 0.00632 | -0.078 | 8.388
-3 | 0.114 | 0.0062 | -0.079 | 18.328
-2.5 | 0.175 | 0.00625 | -0.08 | 27.962
-2 | 0.236 | 0.00618 | -0.081 | 38.207
-1.5 | 0.297 | 0.00615 | -0.082 | 48.361
-1 | 0.36 | 0.00612 | -0.083 | 58.799
-0.5 | 0.421 | 0.00606 | -0.084 | 69.453
0 | 0.482 | 0.00608 | -0.085 | 79.301
0.5 | 0.543 | 0.00422 | -0.086 | 128.733
1 | 0.603 | 0.00434 | -0.087 | 139.001
1.5 | 0.664 | 0.00416 | -0.088 | 159.562
2 | 0.724 | 0.00424 | -0.089 | 170.86
2.5 | 0.784 | 0.00472 | -0.09 | 166.119
3 | 0.844 | 0.00482 | -0.091 | 175.149
3.5 | 0.902 | 0.00535 | -0.092 | 168.631
4 | 0.954 | 0.00594 | -0.093 | 160.598
4.5 | 1.009 | 0.00657 | -0.093 | 153.602
5 | 1.063 | 0.00734 | -0.094 | 144.745
5.5 | 1.111 | 0.01113 | -0.095 | 99.824
6 | 1.162 | 0.01174 | -0.096 | 98.931
6.5 | 1.211 | 0.01224 | -0.096 | 98.998
7 | 1.258 | 0.01276 | -0.097 | 98.622
7.5 | 1.303 | 0.01331 | -0.098 | 97.923
8 | 1.345 | 0.01392 | -0.099 | 96.592
8.5 | 1.381 | 0.01456 | -0.1 | 94.877
9 | 1.412 | 0.01524 | -0.101 | 92.69
9.5 | 1.438 | 0.01596 | -0.102 | 90.116
10 | 1.459 | 0.01669 | -0.103 | 87.404
10.5 | 1.474 | 0.01751 | -0.103 | 84.213
11 | 1.477 | 0.01835 | -0.104 | 80.5
11.5 | 1.473 | 0.01932 | -0.105 | 76.226
12 | 1.461 | 0.02034 | -0.106 | 71.815
12.5 | 1.441 | 0.02159 | -0.107 | 66.745
13 | 1.415 | 0.02285 | -0.107 | 61.927
13.5 | 1.383 | 0.02412 | -0.108 | 57.338
14 | 1.345 | 0.02567 | -0.109 | 52.405
14.5 | 1.302 | 0.02739 | -0.109 | 47.544
15 | 1.256 | 0.02895 | -0.11 | 43.384
15.5 | 1.202 | 0.03237 | -0.11 | 37.126
16 | 1.146 | 0.03584 | -0.11 | 31.97

## 84. Re 6M Mach 0.10 (2)
BIGFOIL.COM POLAR EXPORT
NACA66-614 a=0.5
NACA66-614 a=0.5 |  |  |  | Cl Max: | 1.6944 | at alpha= | 20 | deg
XFOIL ncrit=9 |  |  |  | L/D Max: | 221.626 | at alpha= | 3 | deg
Re: | 6000000 |  |  | Cd Min: | 0.06661 | at alpha= | 20 | deg
Mach: | 0.1 |  |  | Cl=0 at alpha= | -4.1548 | deg
|  |  |  | @ Cl=0.1, Cd= | 0.005892
|  |  |  | @ Cl=0.4, Cd= | 0.0051929
|  |  |  | @ Cl=0.6, Cd= | 0.003502
alpha (deg) | Cl | Cd | Cm | Cl/Cd
-18.5 | -1.0903 | 0.04474 | -0.1169 | -24.3697
-18 | -1.1408 | 0.03553 | -0.1194 | -32.1081
-17.5 | -1.1663 | 0.03042 | -0.1167 | -38.3399
-17 | -1.1937 | 0.02596 | -0.1111 | -45.9823
-16.5 | -1.1916 | 0.02362 | -0.1058 | -50.4488
-16 | -1.1877 | 0.02168 | -0.0992 | -54.7832
-15.5 | -1.1665 | 0.01995 | -0.095 | -58.4712
-15 | -1.1338 | 0.01846 | -0.0923 | -61.4193
-14.5 | -1.0958 | 0.0172 | -0.0902 | -63.7093
-14 | -1.0543 | 0.01603 | -0.0885 | -65.7704
-13.5 | -1.011 | 0.01488 | -0.087 | -67.9435
-13 | -0.9674 | 0.01358 | -0.0855 | -71.2371
-12.5 | -0.9204 | 0.01258 | -0.0845 | -73.1638
-12 | -0.8704 | 0.01181 | -0.0839 | -73.7003
-11.5 | -0.8198 | 0.01103 | -0.0833 | -74.3246
-11 | -0.7683 | 0.01033 | -0.0829 | -74.3756
-10.5 | -0.7152 | 0.00979 | -0.0827 | -73.0541
-10 | -0.6612 | 0.00935 | -0.0827 | -70.7166
-9.5 | -0.6058 | 0.00901 | -0.0829 | -67.2364
-9 | -0.5501 | 0.00867 | -0.0831 | -63.4487
-8.5 | -0.4948 | 0.00827 | -0.0833 | -59.8307
-8 | -0.4384 | 0.008 | -0.0836 | -54.8
-7.5 | -0.3817 | 0.00777 | -0.0841 | -49.1248
-7 | -0.325 | 0.00755 | -0.0846 | -43.0464
-6.5 | -0.2674 | 0.00738 | -0.0852 | -36.2331
-6 | -0.2112 | 0.00701 | -0.0856 | -30.1284
-5.5 | -0.1546 | 0.0067 | -0.086 | -23.0746
-5 | -0.0972 | 0.00649 | -0.0867 | -14.9769
-4.5 | -0.0397 | 0.0063 | -0.0873 | -6.3016
-4 | 0.0178 | 0.00611 | -0.088 | 2.9133
-3.5 | 0.0753 | 0.00596 | -0.0887 | 12.6342
-3 | 0.1334 | 0.0058 | -0.0895 | 23
-2.5 | 0.1911 | 0.00558 | -0.0902 | 34.2473
-2 | 0.2494 | 0.00544 | -0.0911 | 45.8456
-1.5 | 0.3077 | 0.00534 | -0.092 | 57.6217
-1 | 0.3658 | 0.00524 | -0.0929 | 69.8092
-0.5 | 0.4239 | 0.00516 | -0.0938 | 82.1512
0 | 0.4817 | 0.00494 | -0.0946 | 97.5101
1 | 0.5885 | 0.00353 | -0.0954 | 166.7139
1.5 | 0.6459 | 0.00339 | -0.0962 | 190.531
2 | 0.7041 | 0.00341 | -0.0972 | 206.4809
2.5 | 0.7618 | 0.0035 | -0.0981 | 217.6571
3 | 0.8178 | 0.00369 | -0.0987 | 221.626
3.5 | 0.87 | 0.00407 | -0.0986 | 213.7592
4.5 | 0.9332 | 0.0064 | -0.0907 | 145.8125
5 | 0.954 | 0.00741 | -0.0845 | 128.7449
5.5 | 0.96 | 0.00834 | -0.0753 | 115.1079
6 | 0.9688 | 0.00961 | -0.0675 | 100.8117
6.5 | 0.9853 | 0.01086 | -0.0615 | 90.7274
7 | 1.0096 | 0.01187 | -0.0569 | 85.0548
7.5 | 1.0541 | 0.01264 | -0.0565 | 83.394
9 | 1.1719 | 0.01534 | -0.0524 | 76.395
9.5 | 1.2048 | 0.01643 | -0.05 | 73.3293
10.5 | 1.2728 | 0.0186 | -0.0459 | 68.4301
11 | 1.3046 | 0.01987 | -0.0438 | 65.6568
11.5 | 1.3348 | 0.02128 | -0.0416 | 62.7256
12 | 1.3673 | 0.02261 | -0.0398 | 60.4732
12.5 | 1.3982 | 0.02407 | -0.0379 | 58.0889
13 | 1.4267 | 0.0257 | -0.0358 | 55.5136
13.5 | 1.4546 | 0.02744 | -0.0339 | 53.0102
14 | 1.4818 | 0.02927 | -0.032 | 50.6252
14.5 | 1.5102 | 0.03103 | -0.0303 | 48.669
15 | 1.5347 | 0.03314 | -0.0284 | 46.3096
15.5 | 1.5574 | 0.03545 | -0.0266 | 43.9323
16 | 1.5788 | 0.03791 | -0.0248 | 41.646
16.5 | 1.6002 | 0.04049 | -0.0232 | 39.5209
17 | 1.6199 | 0.04328 | -0.0217 | 37.4284
17.5 | 1.6376 | 0.0463 | -0.0203 | 35.3693
18 | 1.65 | 0.04996 | -0.0189 | 33.0264
18.5 | 1.6659 | 0.05343 | -0.018 | 31.1791
19 | 1.678 | 0.05737 | -0.0172 | 29.2487
19.5 | 1.6885 | 0.06166 | -0.0166 | 27.384
20 | 1.6944 | 0.06661 | -0.0164 | 25.4376

## 85. Re 6M Mach 0.25 (1)
BIGFOIL.COM POLAR EXPORT
NACA66-614 a=0.5
NACA66-614 a=0.5 |  |  |  | Cl Max: | 1.452 | at alpha= | 10.5 | deg
JavaFoil+Calcfoil stall+Eppler ext transition |  |  |  | L/D Max: | 175.313 | at alpha= | 3 | deg
Re: | 6000000 |  |  | Cd Min: | 0.00396 | at alpha= | 1.5 | deg
Mach: | 0.25 |  |  | Cl=0 at alpha= | -3.9426 | deg
|  |  |  | @ Cl=0.1, Cd= | 0.0062943
|  |  |  | @ Cl=0.4, Cd= | 0.0062057
|  |  |  | @ Cl=0.6, Cd= | 0.0042037
alpha (deg) | Cl | Cd | Cm | Cl/Cd
-15.5 | -0.142 | 0.12129 | -0.028 | -1.172
-15 | -0.207 | 0.1181 | -0.028 | -1.755
-14.5 | -0.256 | 0.11463 | -0.028 | -2.235
-14 | -0.298 | 0.10954 | -0.028 | -2.724
-13.5 | -0.335 | 0.10084 | -0.028 | -3.326
-13 | -0.367 | 0.09656 | -0.029 | -3.805
-12.5 | -0.394 | 0.08875 | -0.03 | -4.442
-12 | -0.415 | 0.08444 | -0.03 | -4.919
-11.5 | -0.43 | 0.07688 | -0.031 | -5.599
-11 | -0.439 | 0.07117 | -0.032 | -6.169
-10.5 | -0.441 | 0.06729 | -0.032 | -6.552
-10 | -0.436 | 0.06261 | -0.033 | -6.965
-9.5 | -0.426 | 0.05665 | -0.035 | -7.511
-9 | -0.408 | 0.05229 | -0.037 | -7.808
-8.5 | -0.386 | 0.04767 | -0.04 | -8.104
-8 | -0.439 | 0.00793 | -0.071 | -55.394
-7.5 | -0.398 | 0.00771 | -0.072 | -51.617
-7 | -0.351 | 0.00746 | -0.073 | -47.044
-6.5 | -0.3 | 0.00725 | -0.074 | -41.306
-6 | -0.245 | 0.00703 | -0.075 | -34.798
-5.5 | -0.188 | 0.00683 | -0.076 | -27.49
-5 | -0.129 | 0.00668 | -0.077 | -19.265
-4.5 | -0.068 | 0.00655 | -0.078 | -10.464
-4 | -0.007 | 0.00645 | -0.079 | -1.143
-3.5 | 0.054 | 0.00636 | -0.08 | 8.555
-3 | 0.117 | 0.00627 | -0.081 | 18.602
-2.5 | 0.179 | 0.00631 | -0.082 | 28.424
-2 | 0.242 | 0.00626 | -0.084 | 38.724
-1.5 | 0.305 | 0.00621 | -0.085 | 49.146
-1 | 0.37 | 0.00622 | -0.086 | 59.427
-0.5 | 0.433 | 0.00619 | -0.087 | 69.931
0 | 0.495 | 0.00592 | -0.088 | 83.559
0.5 | 0.557 | 0.00428 | -0.089 | 130.111
1 | 0.619 | 0.00417 | -0.09 | 148.349
1.5 | 0.681 | 0.00396 | -0.091 | 171.817
2 | 0.743 | 0.00469 | -0.091 | 158.214
2.5 | 0.804 | 0.00481 | -0.092 | 167.08
3 | 0.866 | 0.00494 | -0.093 | 175.313
3.5 | 0.925 | 0.00551 | -0.094 | 167.79
4 | 0.978 | 0.00617 | -0.095 | 158.409
4.5 | 1.034 | 0.00686 | -0.096 | 150.733
5 | 1.089 | 0.00766 | -0.097 | 142.073
5.5 | 1.137 | 0.01177 | -0.097 | 96.664
6 | 1.189 | 0.01228 | -0.098 | 96.801
6.5 | 1.238 | 0.01283 | -0.099 | 96.491
7 | 1.285 | 0.01342 | -0.1 | 95.743
7.5 | 1.328 | 0.01403 | -0.101 | 94.637
8 | 1.367 | 0.01473 | -0.102 | 92.835
8.5 | 1.399 | 0.01548 | -0.102 | 90.409
9 | 1.424 | 0.01625 | -0.103 | 87.661
9.5 | 1.442 | 0.01702 | -0.104 | 84.686
10 | 1.451 | 0.01791 | -0.105 | 81.021
10.5 | 1.452 | 0.01884 | -0.106 | 77.072
11 | 1.435 | 0.01998 | -0.107 | 71.815
11.5 | 1.405 | 0.02111 | -0.108 | 66.554
12 | 1.362 | 0.0226 | -0.108 | 60.287
12.5 | 1.307 | 0.02438 | -0.109 | 53.598
13 | 1.239 | 0.02614 | -0.11 | 47.413
13.5 | 1.162 | 0.02791 | -0.11 | 41.622
14 | 1.066 | 0.03211 | -0.11 | 33.205
14.5 | 0.833 | 0.10257 | -0.065 | 8.117
15 | 0.744 | 0.11358 | -0.058 | 6.552
15.5 | 0.654 | 0.12261 | -0.055 | 5.336

## 86. Re 6M Mach 0.25 (2)
BIGFOIL.COM POLAR EXPORT
NACA66-614 a=0.5
NACA66-614 a=0.5 |  |  |  | Cl Max: | 1.6336 | at alpha= | 19 | deg
XFOIL ncrit=9 |  |  |  | L/D Max: | 226.176 | at alpha= | 3 | deg
Re: | 6000000 |  |  | Cd Min: | 0.17111 | at alpha= | -17 | deg
Mach: | 0.25 |  |  | Cl=0 at alpha= | -4.165 | deg
|  |  |  | @ Cl=0.1, Cd= | 0.0059683
|  |  |  | @ Cl=0.4, Cd= | 0.0052622
|  |  |  | @ Cl=0.6, Cd= | 0.0037536
alpha (deg) | Cl | Cd | Cm | Cl/Cd
-17 | -0.3463 | 0.17111 | -0.0495 | -2.0238
-16.5 | -0.3481 | 0.1582 | -0.0548 | -2.2004
-16 | -0.3362 | 0.15029 | -0.0592 | -2.237
-15.5 | -0.3211 | 0.14343 | -0.0633 | -2.2387
-15 | -0.3555 | 0.12469 | -0.0716 | -2.8511
-14.5 | -0.3517 | 0.11611 | -0.0765 | -3.029
-13.5 | -0.5599 | 0.06418 | -0.1084 | -8.7239
-13 | -0.733 | 0.03716 | -0.1223 | -19.7255
-12.5 | -0.8695 | 0.0239 | -0.1075 | -36.3808
-12 | -0.8797 | 0.01733 | -0.1006 | -50.7617
-11.5 | -0.8465 | 0.01425 | -0.097 | -59.4035
-11 | -0.7986 | 0.01259 | -0.0948 | -63.4313
-10.5 | -0.7453 | 0.01148 | -0.0932 | -64.9216
-10 | -0.691 | 0.01046 | -0.0919 | -66.0612
-9.5 | -0.6341 | 0.00973 | -0.0909 | -65.1696
-9 | -0.5754 | 0.00924 | -0.0903 | -62.2727
-8.5 | -0.5154 | 0.00892 | -0.0901 | -57.7803
-8 | -0.457 | 0.00843 | -0.0897 | -54.2112
-7.5 | -0.3968 | 0.00819 | -0.0897 | -48.4493
-7 | -0.337 | 0.00791 | -0.0897 | -42.6043
-6.5 | -0.2767 | 0.00767 | -0.09 | -36.0756
-6 | -0.2168 | 0.0074 | -0.0902 | -29.2973
-5.5 | -0.1591 | 0.00689 | -0.0902 | -23.0914
-5 | -0.0995 | 0.00664 | -0.0906 | -14.9849
-4.5 | -0.0398 | 0.00643 | -0.0911 | -6.1897
-4 | 0.0196 | 0.00623 | -0.0915 | 3.1461
-3.5 | 0.0794 | 0.00603 | -0.0922 | 13.1675
-3 | 0.1395 | 0.00585 | -0.0929 | 23.8462
-2.5 | 0.1992 | 0.00563 | -0.0936 | 35.3819
-2 | 0.2592 | 0.00549 | -0.0944 | 47.2131
-1.5 | 0.3194 | 0.00539 | -0.0953 | 59.2579
-1 | 0.3792 | 0.0053 | -0.0961 | 71.5472
-0.5 | 0.4397 | 0.00519 | -0.0971 | 84.7206
0 | 0.4995 | 0.00502 | -0.098 | 99.502
0.5 | 0.5562 | 0.00458 | -0.0985 | 121.441
1 | 0.6092 | 0.00358 | -0.0987 | 170.1676
1.5 | 0.6682 | 0.00345 | -0.0995 | 193.6812
2 | 0.7285 | 0.00346 | -0.1005 | 210.5491
2.5 | 0.7881 | 0.00356 | -0.1013 | 221.3764
3 | 0.8459 | 0.00374 | -0.1019 | 226.1765
3.5 | 0.9004 | 0.0041 | -0.1017 | 219.6098
4.5 | 0.9549 | 0.00653 | -0.0913 | 146.2328
5 | 0.957 | 0.00758 | -0.0809 | 126.2533
5.5 | 0.961 | 0.0089 | -0.0717 | 107.9775
6 | 0.9707 | 0.01039 | -0.0641 | 93.4264
6.5 | 0.9834 | 0.01194 | -0.0574 | 82.3618
7 | 1.0062 | 0.0131 | -0.0523 | 76.8092
7.5 | 1.0748 | 0.01409 | -0.0568 | 76.2811
9 | 1.1772 | 0.01726 | -0.0483 | 68.2039
9.5 | 1.2103 | 0.01856 | -0.0456 | 65.2101
10 | 1.2465 | 0.01975 | -0.0434 | 63.1139
10.5 | 1.28 | 0.02116 | -0.041 | 60.4915
11 | 1.3114 | 0.02272 | -0.0385 | 57.7201
11.5 | 1.3446 | 0.02425 | -0.0362 | 55.4474
12 | 1.3765 | 0.02591 | -0.0339 | 53.1262
12.5 | 1.407 | 0.02769 | -0.0316 | 50.8126
13 | 1.4352 | 0.02969 | -0.0291 | 48.3395
13.5 | 1.4626 | 0.0318 | -0.0267 | 45.9937
14 | 1.4898 | 0.034 | -0.0244 | 43.8176
14.5 | 1.5154 | 0.0364 | -0.0221 | 41.6319
15 | 1.5369 | 0.03919 | -0.0197 | 39.2166
15.5 | 1.5586 | 0.04211 | -0.0176 | 37.0126
16 | 1.5775 | 0.04537 | -0.0156 | 34.7697
16.5 | 1.5913 | 0.04921 | -0.0135 | 32.3369
17 | 1.6064 | 0.05314 | -0.0119 | 30.2296
17.5 | 1.6206 | 0.05733 | -0.0107 | 28.2679
18 | 1.6291 | 0.06229 | -0.0097 | 26.1535
18.5 | 1.6317 | 0.0681 | -0.009 | 23.9604
19 | 1.6336 | 0.07429 | -0.009 | 21.9895
19.5 | 1.6258 | 0.08193 | -0.0097 | 19.8438
20 | 1.6186 | 0.08985 | -0.0112 | 18.0145

## 87. Re 6M Mach 0.50 (1)
BIGFOIL.COM POLAR EXPORT
NACA66-614 a=0.5
NACA66-614 a=0.5 |  |  |  | Cl Max: | 1.434 | at alpha= | 20 | deg
JavaFoil+Calcfoil stall+Eppler ext transition |  |  |  | L/D Max: | 174.607 | at alpha= | 3 | deg
Re: | 6000000 |  |  | Cd Min: | 0.00489 | at alpha= | 1 | deg
Mach: | 0.5 |  |  | Cl=0 at alpha= | -3.9412 | deg
|  |  |  | @ Cl=0.1, Cd= | 0.0067571
|  |  |  | @ Cl=0.4, Cd= | 0.0063206
|  |  |  | @ Cl=0.6, Cd= | 0.00635
alpha (deg) | Cl | Cd | Cm | Cl/Cd
-20 | -0.895 | 0.1541 | -0.033 | -5.806
-19.5 | -0.865 | 0.14899 | -0.033 | -5.809
-19 | -0.837 | 0.14594 | -0.033 | -5.738
-18.5 | -0.81 | 0.14259 | -0.033 | -5.681
-18 | -0.783 | 0.13502 | -0.033 | -5.798
-17.5 | -0.756 | 0.13491 | -0.034 | -5.603
-17 | -0.728 | 0.12807 | -0.034 | -5.684
-16.5 | -0.699 | 0.12306 | -0.033 | -5.678
-16 | -0.671 | 0.11941 | -0.034 | -5.622
-15.5 | -0.644 | 0.11371 | -0.034 | -5.662
-15 | -0.617 | 0.0993 | -0.035 | -6.212
-14.5 | -0.59 | 0.09322 | -0.036 | -6.324
-14 | -0.561 | 0.10282 | -0.035 | -5.454
-13.5 | -0.533 | 0.0984 | -0.035 | -5.413
-13 | -0.505 | 0.08755 | -0.036 | -5.772
-12.5 | -0.478 | 0.08169 | -0.037 | -5.848
-12 | -0.45 | 0.07619 | -0.037 | -5.907
-11.5 | -0.422 | 0.07088 | -0.038 | -5.959
-11 | -0.396 | 0.06498 | -0.041 | -6.091
-10.5 | -0.369 | 0.06011 | -0.043 | -6.134
-10 | -0.338 | 0.07612 | -0.037 | -4.436
-9.5 | -0.31 | 0.06587 | -0.037 | -4.701
-9 | -0.282 | 0.05963 | -0.037 | -4.729
-8.5 | -0.254 | 0.05373 | -0.038 | -4.73
-8 | -0.226 | 0.04972 | -0.039 | -4.554
-7.5 | -0.199 | 0.04632 | -0.041 | -4.292
-7 | -0.17 | 0.04909 | -0.037 | -3.469
-6.5 | -0.221 | 0.04444 | -0.038 | -4.982
-6 | -0.199 | 0.03972 | -0.04 | -5.011
-5.5 | -0.16 | 0.03633 | -0.045 | -4.401
-5 | -0.139 | 0.00718 | -0.087 | -19.323
-4.5 | -0.075 | 0.00707 | -0.088 | -10.567
-4 | -0.008 | 0.00688 | -0.089 | -1.178
-3.5 | 0.06 | 0.00674 | -0.09 | 8.92
-3 | 0.13 | 0.00677 | -0.091 | 19.145
-2.5 | 0.2 | 0.00671 | -0.092 | 29.76
-2 | 0.27 | 0.00634 | -0.093 | 42.619
-1.5 | 0.341 | 0.00596 | -0.094 | 57.178
-1 | 0.413 | 0.0064 | -0.095 | 64.613
-0.5 | 0.484 | 0.00633 | -0.096 | 76.343
0 | 0.55 | 0.00635 | -0.097 | 86.663
0.5 | 0.619 | 0.00635 | -0.098 | 97.503
1 | 0.688 | 0.00489 | -0.099 | 140.546
1.5 | 0.757 | 0.00503 | -0.101 | 150.438
2 | 0.825 | 0.00519 | -0.102 | 158.992
2.5 | 0.893 | 0.00533 | -0.103 | 167.697
3 | 0.961 | 0.00551 | -0.104 | 174.607
3.5 | 1.027 | 0.00638 | -0.104 | 161.058
4 | 1.082 | 0.00731 | -0.105 | 148.062
4.5 | 1.143 | 0.00837 | -0.106 | 136.562
5 | 1.196 | 0.0134 | -0.107 | 89.253
5.5 | 1.25 | 0.01429 | -0.108 | 87.467
6 | 1.299 | 0.01507 | -0.109 | 86.182
6.5 | 1.341 | 0.01594 | -0.11 | 84.098
7 | 1.371 | 0.01697 | -0.111 | 80.807
7.5 | 1.385 | 0.01805 | -0.112 | 76.76
8 | 1.372 | 0.01932 | -0.113 | 71.02
8.5 | 1.27 | 0.02101 | -0.113 | 60.469
9 | 0.848 | 0.02254 | -0.114 | 37.631
9.5 | 0.735 | 0.06265 | -0.057 | 11.735
10 | 0.91 | 0.0243 | -0.116 | 37.453
10.5 | 0.94 | 0.02622 | -0.117 | 35.86
11 | 0.969 | 0.02842 | -0.118 | 34.109
11.5 | 0.841 | 0.08144 | -0.061 | 10.331
12 | 1.03 | 0.03012 | -0.12 | 34.203
12.5 | 1.058 | 0.0329 | -0.121 | 32.171
13 | 1.076 | 0.03823 | -0.12 | 28.148
13.5 | 0.987 | 0.08363 | -0.094 | 11.799
14 | 0.973 | 0.10165 | -0.067 | 9.575
14.5 | 1.004 | 0.10666 | -0.074 | 9.416
15 | 1.1 | 0.08223 | -0.106 | 13.375
15.5 | 1.053 | 0.11754 | -0.072 | 8.962
16 | 1.087 | 0.12001 | -0.08 | 9.055
16.5 | 1.231 | 0.07222 | -0.119 | 17.039
17 | 1.134 | 0.12775 | -0.078 | 8.875
17.5 | 1.187 | 0.12226 | -0.095 | 9.709
18 | 1.343 | 0.06734 | -0.126 | 19.944
18.5 | 1.235 | 0.14306 | -0.096 | 8.636
19 | 1.251 | 0.14255 | -0.091 | 8.773
19.5 | 1.42 | 0.07528 | -0.127 | 18.859
20 | 1.434 | 0.08587 | -0.126 | 16.698

## 88. Re 6M Mach 0.50 (2)
BIGFOIL.COM POLAR EXPORT
NACA66-614 a=0.5
NACA66-614 a=0.5 |  |  |  | Cl Max: | 1.3512 | at alpha= | 12 | deg
XFOIL ncrit=9 |  |  |  | L/D Max: | 239.58 | at alpha= | 3 | deg
Re: | 6000000 |  |  | Cd Min: | 0.23366 | at alpha= | -20 | deg
Mach: | 0.5 |  |  | Cl=0 at alpha= | -4.2379 | deg
|  |  |  | @ Cl=0.1, Cd= | 0.0065231
|  |  |  | @ Cl=0.4, Cd= | 0.0055333
|  |  |  | @ Cl=0.6, Cd= | 0.0051827
alpha (deg) | Cl | Cd | Cm | Cl/Cd
-20 | -0.4595 | 0.23366 | -0.0249 | -1.9665
-19 | -0.4141 | 0.21883 | -0.0349 | -1.8923
-18.5 | -0.3927 | 0.21075 | -0.0398 | -1.8633
-18 | -0.3697 | 0.20372 | -0.0446 | -1.8147
-17.5 | -0.3488 | 0.19558 | -0.0494 | -1.7834
-17 | -0.3279 | 0.18758 | -0.0541 | -1.7481
-16.5 | -0.308 | 0.17924 | -0.0588 | -1.7184
-16 | -0.288 | 0.17131 | -0.0635 | -1.6812
-15.5 | -0.271 | 0.16248 | -0.0681 | -1.6679
-15 | -0.2511 | 0.15501 | -0.0727 | -1.6199
-14.5 | -0.2344 | 0.14672 | -0.0773 | -1.5976
-14 | -0.213 | 0.14 | -0.0816 | -1.5214
-13.5 | -0.1982 | 0.1317 | -0.0862 | -1.5049
-13 | -0.1854 | 0.12329 | -0.0907 | -1.5038
-12.5 | -0.1739 | 0.11505 | -0.0952 | -1.5115
-12 | -0.167 | 0.10635 | -0.1 | -1.5703
-11 | -0.1477 | 0.09104 | -0.1086 | -1.6224
-10.5 | -0.1444 | 0.08296 | -0.1131 | -1.7406
-10 | -0.1496 | 0.0741 | -0.1181 | -2.0189
-9.5 | -0.1394 | 0.06788 | -0.1216 | -2.0536
-9 | -0.1509 | 0.05914 | -0.127 | -2.5516
-8.5 | -0.1754 | 0.04959 | -0.1349 | -3.537
-8 | -0.2123 | 0.04278 | -0.1333 | -4.9626
-7.5 | -0.2363 | 0.03495 | -0.1306 | -6.7611
-7 | -0.2404 | 0.02761 | -0.1265 | -8.707
-6.5 | -0.2287 | 0.02093 | -0.1217 | -10.9269
-6 | -0.2148 | 0.01339 | -0.116 | -16.0418
-5.5 | -0.163 | 0.01013 | -0.1131 | -16.0908
-5 | -0.101 | 0.00843 | -0.1111 | -11.981
-4.5 | -0.0358 | 0.00743 | -0.1097 | -4.8183
-4 | 0.0325 | 0.00694 | -0.1091 | 4.683
-3.5 | 0.1005 | 0.00652 | -0.1087 | 15.4141
-3 | 0.1685 | 0.00621 | -0.1087 | 27.1337
-2.5 | 0.2366 | 0.00599 | -0.109 | 39.4992
-2 | 0.3043 | 0.00575 | -0.1093 | 52.9217
-1.5 | 0.3732 | 0.00558 | -0.1101 | 66.8817
-1 | 0.4421 | 0.00546 | -0.111 | 80.9707
-0.5 | 0.5104 | 0.00537 | -0.1119 | 95.0466
0 | 0.5785 | 0.0053 | -0.1128 | 109.1509
0.5 | 0.6445 | 0.00494 | -0.1135 | 130.4656
1.5 | 0.7687 | 0.00369 | -0.1139 | 208.3198
2 | 0.8367 | 0.00374 | -0.1147 | 223.7166
2.5 | 0.9044 | 0.00385 | -0.1153 | 234.9091
3 | 0.9703 | 0.00405 | -0.1155 | 239.5802
3.5 | 1.0323 | 0.00435 | -0.1147 | 237.3103
4 | 1.069 | 0.0052 | -0.1092 | 205.5769
4.5 | 1.0285 | 0.00705 | -0.0894 | 145.8865
5 | 1.0085 | 0.00945 | -0.0754 | 106.7196
5.5 | 0.9959 | 0.01212 | -0.0638 | 82.17
6 | 0.9932 | 0.01473 | -0.0543 | 67.427
6.5 | 0.9885 | 0.01752 | -0.045 | 56.4212
7 | 1.0379 | 0.01996 | -0.0457 | 51.999
8.5 | 1.1657 | 0.02507 | -0.0379 | 46.4978
9 | 1.2024 | 0.02704 | -0.0343 | 44.4675
9.5 | 1.2368 | 0.02922 | -0.0304 | 42.3272
10 | 1.272 | 0.03146 | -0.0265 | 40.4323
10.5 | 1.3044 | 0.03399 | -0.0224 | 38.376
11 | 1.3266 | 0.03731 | -0.0178 | 35.5562
11.5 | 1.3463 | 0.04101 | -0.0132 | 32.8286
12 | 1.3512 | 0.04602 | -0.0083 | 29.3611
12.5 | 1.3448 | 0.05218 | -0.0037 | 25.7723
13 | 1.3185 | 0.06033 | 0.0003 | 21.8548
13.5 | 1.2918 | 0.06964 | 0.0022 | 18.5497
14 | 1.2629 | 0.08044 | 0.0013 | 15.6999
14.5 | 1.2304 | 0.0928 | -0.0021 | 13.2586
15 | 1.1997 | 0.10609 | -0.0078 | 11.3083
15.5 | 1.1676 | 0.12068 | -0.0158 | 9.6752
16 | 1.1384 | 0.13586 | -0.0253 | 8.3792
16.5 | 1.1162 | 0.15088 | -0.0352 | 7.3979
17 | 1.1 | 0.16544 | -0.0447 | 6.6489

## 89. Re 7M Mach 0.00 (1)
BIGFOIL.COM POLAR EXPORT
NACA66-614 a=0.5
NACA66-614 a=0.5 |  |  |  | Cl Max: | 1.483 | at alpha= | 11 | deg
JavaFoil+Calcfoil stall+Eppler ext transition |  |  |  | L/D Max: | 197.673 | at alpha= | 2.5 | deg
Re: | 7000000 |  |  | Cd Min: | 0.00395 | at alpha= | 2.5 | deg
Mach: | 0 |  |  | Cl=0 at alpha= | -3.9417 | deg
|  |  |  | @ Cl=0.1, Cd= | 0.0061873
|  |  |  | @ Cl=0.4, Cd= | 0.0059831
|  |  |  | @ Cl=0.6, Cd= | 0.0042292
alpha (deg) | Cl | Cd | Cm | Cl/Cd
-14.5 | -0.529 | 0.10194 | -0.028 | -5.189
-14 | -0.534 | 0.09648 | -0.029 | -5.539
-13.5 | -0.538 | 0.09072 | -0.029 | -5.926
-13 | -0.538 | 0.0859 | -0.029 | -6.263
-12.5 | -0.536 | 0.08047 | -0.03 | -6.656
-12 | -0.531 | 0.07486 | -0.031 | -7.088
-11.5 | -0.522 | 0.07054 | -0.032 | -7.398
-11 | -0.51 | 0.06516 | -0.034 | -7.827
-10.5 | -0.494 | 0.061 | -0.035 | -8.103
-10 | -0.477 | 0.05521 | -0.038 | -8.635
-9.5 | -0.556 | 0.00869 | -0.066 | -63.984
-9 | -0.522 | 0.00815 | -0.067 | -64.026
-8.5 | -0.484 | 0.00785 | -0.068 | -61.594
-8 | -0.441 | 0.00758 | -0.069 | -58.226
-7.5 | -0.396 | 0.00729 | -0.07 | -54.263
-7 | -0.346 | 0.0071 | -0.071 | -48.828
-6.5 | -0.294 | 0.00691 | -0.072 | -42.584
-6 | -0.239 | 0.00678 | -0.073 | -35.289
-5.5 | -0.183 | 0.0066 | -0.074 | -27.723
-5 | -0.125 | 0.00643 | -0.075 | -19.479
-4.5 | -0.067 | 0.00637 | -0.076 | -10.446
-4 | -0.007 | 0.00625 | -0.077 | -1.145
-3.5 | 0.053 | 0.00625 | -0.078 | 8.448
-3 | 0.113 | 0.00617 | -0.079 | 18.329
-2.5 | 0.174 | 0.00615 | -0.08 | 28.277
-2 | 0.235 | 0.00607 | -0.081 | 38.706
-1.5 | 0.296 | 0.00603 | -0.082 | 49.063
-1 | 0.358 | 0.00599 | -0.083 | 59.751
-0.5 | 0.419 | 0.00598 | -0.084 | 70.006
0 | 0.48 | 0.00596 | -0.085 | 80.444
0.5 | 0.54 | 0.00418 | -0.086 | 129.293
1 | 0.601 | 0.00423 | -0.087 | 141.9
1.5 | 0.661 | 0.00406 | -0.088 | 162.577
2 | 0.721 | 0.00415 | -0.089 | 173.77
2.5 | 0.78 | 0.00395 | -0.09 | 197.673
3 | 0.839 | 0.00512 | -0.09 | 163.883
3.5 | 0.897 | 0.00565 | -0.091 | 158.625
4 | 0.949 | 0.00622 | -0.092 | 152.384
4.5 | 1.004 | 0.00688 | -0.093 | 145.891
5 | 1.058 | 0.00749 | -0.094 | 141.235
5.5 | 1.107 | 0.01077 | -0.094 | 102.772
6 | 1.158 | 0.01135 | -0.095 | 102.029
6.5 | 1.207 | 0.01182 | -0.096 | 102.122
7 | 1.255 | 0.01231 | -0.097 | 101.919
7.5 | 1.3 | 0.01283 | -0.098 | 101.302
8 | 1.342 | 0.01343 | -0.099 | 99.931
8.5 | 1.379 | 0.01404 | -0.1 | 98.184
9 | 1.411 | 0.01468 | -0.1 | 96.095
9.5 | 1.438 | 0.01536 | -0.101 | 93.581
10 | 1.46 | 0.01604 | -0.102 | 91.006
10.5 | 1.477 | 0.0168 | -0.103 | 87.897
11 | 1.483 | 0.01759 | -0.104 | 84.299
11.5 | 1.481 | 0.0185 | -0.105 | 80.067
12 | 1.473 | 0.01946 | -0.105 | 75.7
12.5 | 1.458 | 0.02052 | -0.106 | 71.049
13 | 1.437 | 0.02172 | -0.107 | 66.133
13.5 | 1.409 | 0.02296 | -0.108 | 61.388
14 | 1.377 | 0.02437 | -0.108 | 56.51
14.5 | 1.341 | 0.02574 | -0.109 | 52.076
15 | 1.3 | 0.02732 | -0.11 | 47.58
15.5 | 1.255 | 0.02966 | -0.11 | 42.306
16 | 1.207 | 0.0323 | -0.111 | 37.352

## 90. Re 7M Mach 0.00 (2)
BIGFOIL.COM POLAR EXPORT
NACA66-614 a=0.5
NACA66-614 a=0.5 |  |  |  | Cl Max: | 1.719 | at alpha= | 20 | deg
XFOIL ncrit=9 |  |  |  | L/D Max: | 222.022 | at alpha= | 3 | deg
Re: | 7000000 |  |  | Cd Min: | 0.06133 | at alpha= | 20 | deg
Mach: | 0 |  |  | Cl=0 at alpha= | -4.1425 | deg
|  |  |  | @ Cl=0.1, Cd= | 0.0056426
|  |  |  | @ Cl=0.4, Cd= | 0.0050208
|  |  |  | @ Cl=0.6, Cd= | 0.003841
alpha (deg) | Cl | Cd | Cm | Cl/Cd
-19.5 | -1.1938 | 0.0414 | -0.1155 | -28.8357
-19 | -1.227 | 0.03437 | -0.1162 | -35.6997
-18.5 | -1.2617 | 0.0287 | -0.1129 | -43.9617
-18 | -1.2631 | 0.02589 | -0.1092 | -48.7872
-17.5 | -1.2588 | 0.02367 | -0.1048 | -53.1812
-17 | -1.2624 | 0.02121 | -0.0982 | -59.5191
-16.5 | -1.2475 | 0.01991 | -0.0929 | -62.657
-16 | -1.2183 | 0.01852 | -0.09 | -65.7829
-15.5 | -1.1837 | 0.01726 | -0.0877 | -68.5805
-15 | -1.144 | 0.01623 | -0.0861 | -70.4868
-14.5 | -1.1012 | 0.01532 | -0.0849 | -71.8799
-14 | -1.0565 | 0.01445 | -0.0838 | -73.1142
-13.5 | -1.0116 | 0.01349 | -0.0828 | -74.9889
-13 | -0.9659 | 0.0125 | -0.0819 | -77.272
-12.5 | -0.9176 | 0.01168 | -0.0813 | -78.5616
-12 | -0.8672 | 0.01105 | -0.081 | -78.4796
-11.5 | -0.8169 | 0.01034 | -0.0807 | -79.0039
-11 | -0.7651 | 0.00977 | -0.0806 | -78.3112
-10.5 | -0.7124 | 0.00929 | -0.0806 | -76.6846
-10 | -0.6586 | 0.00887 | -0.0807 | -74.2503
-9.5 | -0.6036 | 0.00855 | -0.081 | -70.5965
-9 | -0.5482 | 0.00828 | -0.0815 | -66.2077
-8.5 | -0.4936 | 0.00787 | -0.0817 | -62.7192
-8 | -0.4379 | 0.0076 | -0.0821 | -57.6184
-7.5 | -0.3816 | 0.00739 | -0.0827 | -51.6373
-7 | -0.3251 | 0.00715 | -0.0833 | -45.4685
-6.5 | -0.2679 | 0.00697 | -0.0839 | -38.4362
-6 | -0.2107 | 0.00679 | -0.0846 | -31.0309
-5.5 | -0.1551 | 0.00641 | -0.0851 | -24.1966
-5 | -0.0981 | 0.00621 | -0.0857 | -15.7971
-4.5 | -0.0409 | 0.00605 | -0.0864 | -6.7603
-4 | 0.0163 | 0.00588 | -0.0871 | 2.7721
-3.5 | 0.074 | 0.00571 | -0.0879 | 12.9597
-3 | 0.1319 | 0.00556 | -0.0888 | 23.723
-2.5 | 0.1896 | 0.00539 | -0.0896 | 35.1763
-2 | 0.2474 | 0.00526 | -0.0905 | 47.0342
-1.5 | 0.3053 | 0.00518 | -0.0914 | 58.9382
-1 | 0.3633 | 0.00509 | -0.0923 | 71.3752
-0.5 | 0.4216 | 0.00498 | -0.0933 | 84.6586
0 | 0.479 | 0.00483 | -0.0941 | 99.1718
0.5 | 0.5346 | 0.00447 | -0.0948 | 119.5973
1 | 0.5896 | 0.00397 | -0.0955 | 148.5139
1.5 | 0.6428 | 0.00331 | -0.0958 | 194.1994
2 | 0.7002 | 0.00334 | -0.0967 | 209.6407
2.5 | 0.7574 | 0.00343 | -0.0976 | 220.8163
3 | 0.8126 | 0.00366 | -0.0981 | 222.0219
3.5 | 0.8594 | 0.00434 | -0.0971 | 198.0184
4 | 0.8943 | 0.00547 | -0.0939 | 163.4918
5 | 0.9488 | 0.00746 | -0.0843 | 127.185
5.5 | 0.9571 | 0.00831 | -0.0756 | 115.1745
6 | 0.9705 | 0.00942 | -0.0686 | 103.0255
6.5 | 0.9902 | 0.01052 | -0.0631 | 94.1255
7 | 1.0202 | 0.01133 | -0.0595 | 90.0441
7.5 | 1.0515 | 0.01203 | -0.0561 | 87.4065
8 | 1.1131 | 0.01282 | -0.0596 | 86.8253
9 | 1.1802 | 0.0145 | -0.0544 | 81.3931
9.5 | 1.2131 | 0.01554 | -0.0521 | 78.0631
10 | 1.2481 | 0.0165 | -0.0502 | 75.6424
10.5 | 1.2819 | 0.01756 | -0.0482 | 73.0011
11 | 1.3134 | 0.01876 | -0.046 | 70.0107
11.5 | 1.3449 | 0.02005 | -0.044 | 67.0773
12 | 1.3783 | 0.02123 | -0.0423 | 64.9223
12.5 | 1.4087 | 0.02264 | -0.0404 | 62.2217
13 | 1.4356 | 0.02432 | -0.0383 | 59.0296
13.5 | 1.4652 | 0.02583 | -0.0365 | 56.7247
14 | 1.4936 | 0.02748 | -0.0347 | 54.3523
14.5 | 1.5215 | 0.0292 | -0.033 | 52.1062
15 | 1.5471 | 0.03108 | -0.0312 | 49.778
15.5 | 1.5691 | 0.03331 | -0.0293 | 47.106
16 | 1.5914 | 0.03558 | -0.0275 | 44.7274
16.5 | 1.6146 | 0.03782 | -0.026 | 42.6917
17 | 1.6347 | 0.04041 | -0.0245 | 40.4529
17.5 | 1.6528 | 0.04325 | -0.023 | 38.215
18 | 1.6666 | 0.04653 | -0.0215 | 35.8178
18.5 | 1.6842 | 0.04962 | -0.0205 | 33.942
19 | 1.6981 | 0.05318 | -0.0196 | 31.9312
19.5 | 1.7103 | 0.05698 | -0.0189 | 30.0158
20 | 1.719 | 0.06133 | -0.0184 | 28.0287

## 91. Re 7M Mach 0.10 (1)
BIGFOIL.COM POLAR EXPORT
NACA66-614 a=0.5
NACA66-614 a=0.5 |  |  |  | Cl Max: | 1.479 | at alpha= | 11 | deg
JavaFoil+Calcfoil stall+Eppler ext transition |  |  |  | L/D Max: | 198.259 | at alpha= | 2.5 | deg
Re: | 7000000 |  |  | Cd Min: | 0.00396 | at alpha= | 2.5 | deg
Mach: | 0.1 |  |  | Cl=0 at alpha= | -3.9417 | deg
|  |  |  | @ Cl=0.1, Cd= | 0.0062084
|  |  |  | @ Cl=0.4, Cd= | 0.0059672
|  |  |  | @ Cl=0.6, Cd= | 0.004255
alpha (deg) | Cl | Cd | Cm | Cl/Cd
-14.5 | -0.503 | 0.10275 | -0.028 | -4.893
-14 | -0.511 | 0.09646 | -0.028 | -5.3
-13.5 | -0.518 | 0.09206 | -0.029 | -5.622
-13 | -0.521 | 0.08709 | -0.03 | -5.983
-12.5 | -0.521 | 0.08124 | -0.03 | -6.418
-12 | -0.519 | 0.076 | -0.031 | -6.823
-11.5 | -0.512 | 0.07134 | -0.032 | -7.181
-11 | -0.502 | 0.06608 | -0.033 | -7.604
-10.5 | -0.489 | 0.06109 | -0.035 | -8.006
-10 | -0.472 | 0.05638 | -0.037 | -8.373
-9.5 | -0.544 | 0.00925 | -0.066 | -58.768
-9 | -0.52 | 0.00825 | -0.068 | -63.114
-8.5 | -0.483 | 0.00791 | -0.069 | -61.058
-8 | -0.442 | 0.00758 | -0.07 | -58.244
-7.5 | -0.396 | 0.00739 | -0.07 | -53.602
-7 | -0.347 | 0.00719 | -0.071 | -48.305
-6.5 | -0.295 | 0.00697 | -0.072 | -42.313
-6 | -0.24 | 0.00677 | -0.073 | -35.468
-5.5 | -0.184 | 0.00659 | -0.074 | -27.894
-5 | -0.126 | 0.00652 | -0.075 | -19.296
-4.5 | -0.067 | 0.00637 | -0.076 | -10.492
-4 | -0.007 | 0.00627 | -0.077 | -1.148
-3.5 | 0.053 | 0.00627 | -0.078 | 8.467
-3 | 0.114 | 0.00619 | -0.079 | 18.375
-2.5 | 0.175 | 0.00613 | -0.08 | 28.516
-2 | 0.236 | 0.00608 | -0.081 | 38.831
-1.5 | 0.297 | 0.00604 | -0.082 | 49.237
-1 | 0.36 | 0.006 | -0.083 | 59.933
-0.5 | 0.421 | 0.00595 | -0.084 | 70.697
0 | 0.482 | 0.00594 | -0.085 | 81.132
0.5 | 0.543 | 0.00416 | -0.086 | 130.37
1 | 0.603 | 0.00426 | -0.087 | 141.689
1.5 | 0.664 | 0.0041 | -0.088 | 161.884
2 | 0.724 | 0.00415 | -0.089 | 174.422
2.5 | 0.784 | 0.00396 | -0.09 | 198.259
3 | 0.843 | 0.00515 | -0.091 | 163.575
3.5 | 0.901 | 0.00568 | -0.092 | 158.541
4 | 0.953 | 0.00626 | -0.093 | 152.205
4.5 | 1.008 | 0.00692 | -0.093 | 145.611
5 | 1.063 | 0.00754 | -0.094 | 140.984
5.5 | 1.112 | 0.01084 | -0.095 | 102.519
6 | 1.163 | 0.01144 | -0.096 | 101.684
6.5 | 1.212 | 0.01191 | -0.096 | 101.743
7 | 1.259 | 0.01242 | -0.097 | 101.369
7.5 | 1.304 | 0.01295 | -0.098 | 100.68
8 | 1.346 | 0.01357 | -0.099 | 99.219
8.5 | 1.382 | 0.01418 | -0.1 | 97.479
9 | 1.414 | 0.01484 | -0.101 | 95.271
9.5 | 1.44 | 0.01554 | -0.102 | 92.631
10 | 1.46 | 0.01623 | -0.103 | 89.979
10.5 | 1.475 | 0.01701 | -0.103 | 86.731
11 | 1.479 | 0.01785 | -0.104 | 82.845
11.5 | 1.474 | 0.01878 | -0.105 | 78.471
12 | 1.462 | 0.01977 | -0.106 | 73.955
12.5 | 1.442 | 0.02105 | -0.107 | 68.498
13 | 1.416 | 0.02221 | -0.107 | 63.775
13.5 | 1.384 | 0.02344 | -0.108 | 59.062
14 | 1.346 | 0.02492 | -0.109 | 54.018
14.5 | 1.303 | 0.02656 | -0.11 | 49.075
15 | 1.257 | 0.02808 | -0.11 | 44.765
15.5 | 1.204 | 0.03131 | -0.11 | 38.458
16 | 1.149 | 0.03425 | -0.111 | 33.554

## 92. Re 7M Mach 0.10 (2)
BIGFOIL.COM POLAR EXPORT
NACA66-614 a=0.5
NACA66-614 a=0.5 |  |  |  | Cl Max: | 1.7085 | at alpha= | 20 | deg
XFOIL ncrit=9 |  |  |  | L/D Max: | 223.415 | at alpha= | 3 | deg
Re: | 7000000 |  |  | Cd Min: | 0.19991 | at alpha= | -19.5 | deg
Mach: | 0.1 |  |  | Cl=0 at alpha= | -4.1441 | deg
|  |  |  | @ Cl=0.1, Cd= | 0.0056549
|  |  |  | @ Cl=0.4, Cd= | 0.00503
|  |  |  | @ Cl=0.6, Cd= | 0.0038984
alpha (deg) | Cl | Cd | Cm | Cl/Cd
-19.5 | -0.4336 | 0.19991 | -0.0284 | -2.169
-18.5 | -1.1409 | 0.03939 | -0.1195 | -28.9642
-18 | -1.1705 | 0.03321 | -0.119 | -35.2454
-17.5 | -1.1902 | 0.02881 | -0.1156 | -41.312
-17 | -1.2164 | 0.02463 | -0.1092 | -49.3869
-16.5 | -1.2132 | 0.02249 | -0.1034 | -53.944
-16 | -1.2058 | 0.02072 | -0.097 | -58.195
-15.5 | -1.1811 | 0.01887 | -0.0933 | -62.5914
-15 | -1.1455 | 0.01754 | -0.0909 | -65.3079
-14.5 | -1.1064 | 0.01628 | -0.0889 | -67.9607
-14 | -1.0632 | 0.01521 | -0.0874 | -69.9014
-13.5 | -1.0175 | 0.01428 | -0.0862 | -71.2535
-12.5 | -0.9242 | 0.01222 | -0.084 | -75.6301
-12 | -0.8745 | 0.01139 | -0.0833 | -76.7779
-11.5 | -0.8228 | 0.01075 | -0.0829 | -76.5395
-11 | -0.7716 | 0.01 | -0.0824 | -77.16
-10.5 | -0.7182 | 0.0095 | -0.0823 | -75.6
-10 | -0.6643 | 0.00899 | -0.0822 | -73.8932
-9.5 | -0.6089 | 0.00863 | -0.0824 | -70.5562
-9 | -0.5528 | 0.00835 | -0.0826 | -66.2036
-8.5 | -0.4975 | 0.00795 | -0.0828 | -62.5786
-8 | -0.4412 | 0.00767 | -0.0832 | -57.5228
-7.5 | -0.3845 | 0.00744 | -0.0836 | -51.6801
-7 | -0.3274 | 0.00719 | -0.0841 | -45.5355
-6.5 | -0.2697 | 0.007 | -0.0848 | -38.5286
-6 | -0.2121 | 0.00682 | -0.0854 | -31.0997
-5.5 | -0.156 | 0.00645 | -0.0858 | -24.186
-5 | -0.0986 | 0.00624 | -0.0864 | -15.8013
-4.5 | -0.041 | 0.00607 | -0.0871 | -6.7545
-4 | 0.0166 | 0.00589 | -0.0878 | 2.8183
-3.5 | 0.0747 | 0.00572 | -0.0886 | 13.0594
-3 | 0.133 | 0.00557 | -0.0894 | 23.8779
-2.5 | 0.191 | 0.0054 | -0.0902 | 35.3704
-2 | 0.2492 | 0.00527 | -0.0911 | 47.2865
-1.5 | 0.3074 | 0.00518 | -0.092 | 59.3436
-1 | 0.3658 | 0.0051 | -0.0929 | 71.7255
-0.5 | 0.4244 | 0.00498 | -0.0939 | 85.2209
0 | 0.4823 | 0.00485 | -0.0948 | 99.4433
0.5 | 0.5381 | 0.00447 | -0.0954 | 120.3803
1 | 0.5934 | 0.00398 | -0.0961 | 149.0955
1.5 | 0.6468 | 0.00332 | -0.0964 | 194.8193
2 | 0.7046 | 0.00335 | -0.0973 | 210.3284
2.5 | 0.7622 | 0.00344 | -0.0982 | 221.5698
3 | 0.8177 | 0.00366 | -0.0987 | 223.4153
3.5 | 0.8652 | 0.00432 | -0.0977 | 200.2778
4 | 0.8993 | 0.00547 | -0.0943 | 164.4059
4.5 | 0.9272 | 0.00658 | -0.0896 | 140.9119
5 | 0.9492 | 0.00747 | -0.0836 | 127.0683
5.5 | 0.9573 | 0.00839 | -0.0749 | 114.1001
6 | 0.9703 | 0.00955 | -0.0678 | 101.6021
6.5 | 0.9896 | 0.0107 | -0.0622 | 92.486
7 | 1.0196 | 0.01154 | -0.0586 | 88.3536
7.5 | 1.0506 | 0.01226 | -0.0551 | 85.6933
8 | 1.1176 | 0.01308 | -0.0597 | 85.4434
9 | 1.1809 | 0.01484 | -0.0536 | 79.5755
9.5 | 1.2148 | 0.01586 | -0.0513 | 76.5952
10 | 1.2499 | 0.01687 | -0.0493 | 74.0901
10.5 | 1.2827 | 0.01802 | -0.0472 | 71.182
11 | 1.315 | 0.01924 | -0.045 | 68.3472
11.5 | 1.3473 | 0.02052 | -0.043 | 65.6579
12 | 1.3796 | 0.02183 | -0.0412 | 63.1974
12.5 | 1.4111 | 0.02322 | -0.0393 | 60.7709
13 | 1.4381 | 0.02494 | -0.0371 | 57.6624
13.5 | 1.4667 | 0.0266 | -0.0351 | 55.1391
14 | 1.4964 | 0.02821 | -0.0334 | 53.045
14.5 | 1.523 | 0.03009 | -0.0315 | 50.6148
15 | 1.5473 | 0.03215 | -0.0295 | 48.1275
15.5 | 1.5699 | 0.03441 | -0.0275 | 45.6234
16 | 1.5928 | 0.03673 | -0.0258 | 43.3651
16.5 | 1.6145 | 0.03921 | -0.0241 | 41.1757
17 | 1.6353 | 0.04183 | -0.0226 | 39.094
17.5 | 1.6506 | 0.04502 | -0.0209 | 36.6637
18 | 1.6656 | 0.04837 | -0.0196 | 34.4346
18.5 | 1.6808 | 0.05185 | -0.0185 | 32.4166
19 | 1.6941 | 0.0556 | -0.0176 | 30.4694
19.5 | 1.704 | 0.05986 | -0.0169 | 28.4664
20 | 1.7085 | 0.06488 | -0.0165 | 26.3332

## 93. Re 7M Mach 0.25 (1)
BIGFOIL.COM POLAR EXPORT
NACA66-614 a=0.5
NACA66-614 a=0.5 |  |  |  | Cl Max: | 1.453 | at alpha= | 10 | deg
JavaFoil+Calcfoil stall+Eppler ext transition |  |  |  | L/D Max: | 174.677 | at alpha= | 1.5 | deg
Re: | 7000000 |  |  | Cd Min: | 0.0039 | at alpha= | 1.5 | deg
Mach: | 0.25 |  |  | Cl=0 at alpha= | -3.9426 | deg
|  |  |  | @ Cl=0.1, Cd= | 0.0063254
|  |  |  | @ Cl=0.4, Cd= | 0.0060809
|  |  |  | @ Cl=0.6, Cd= | 0.0041521
alpha (deg) | Cl | Cd | Cm | Cl/Cd
-15.5 | -0.142 | 0.1237 | -0.028 | -1.149
-15 | -0.207 | 0.11751 | -0.028 | -1.764
-14.5 | -0.256 | 0.11144 | -0.028 | -2.3
-14 | -0.298 | 0.1076 | -0.028 | -2.773
-13.5 | -0.335 | 0.10076 | -0.029 | -3.329
-13 | -0.367 | 0.09633 | -0.029 | -3.814
-12.5 | -0.394 | 0.08858 | -0.03 | -4.451
-12 | -0.415 | 0.08289 | -0.03 | -5.012
-11.5 | -0.43 | 0.07688 | -0.031 | -5.6
-11 | -0.439 | 0.07109 | -0.032 | -6.177
-10.5 | -0.441 | 0.0664 | -0.032 | -6.641
-10 | -0.436 | 0.0619 | -0.033 | -7.045
-9.5 | -0.426 | 0.05611 | -0.036 | -7.587
-9 | -0.409 | 0.05121 | -0.039 | -7.993
-8.5 | -0.39 | 0.04415 | -0.045 | -8.841
-8 | -0.439 | 0.00783 | -0.071 | -56.124
-7.5 | -0.398 | 0.00758 | -0.072 | -52.506
-7 | -0.351 | 0.00728 | -0.073 | -48.2
-6.5 | -0.3 | 0.00707 | -0.074 | -42.369
-6 | -0.245 | 0.00686 | -0.075 | -35.67
-5.5 | -0.188 | 0.00669 | -0.076 | -28.046
-5 | -0.129 | 0.00658 | -0.077 | -19.553
-4.5 | -0.068 | 0.00644 | -0.078 | -10.634
-4 | -0.007 | 0.00631 | -0.079 | -1.168
-3.5 | 0.054 | 0.00634 | -0.08 | 8.582
-3 | 0.117 | 0.00632 | -0.081 | 18.463
-2.5 | 0.179 | 0.00618 | -0.082 | 29.015
-2 | 0.242 | 0.0062 | -0.084 | 39.079
-1.5 | 0.305 | 0.0061 | -0.085 | 50.087
-1 | 0.37 | 0.0061 | -0.086 | 60.603
-0.5 | 0.433 | 0.00606 | -0.087 | 71.407
0 | 0.495 | 0.00581 | -0.088 | 85.184
0.5 | 0.557 | 0.00427 | -0.089 | 130.484
1 | 0.619 | 0.0041 | -0.09 | 151.214
1.5 | 0.681 | 0.0039 | -0.091 | 174.677
2 | 0.743 | 0.00463 | -0.092 | 160.619
2.5 | 0.805 | 0.00472 | -0.092 | 170.464
3 | 0.864 | 0.00529 | -0.093 | 163.452
3.5 | 0.924 | 0.00589 | -0.094 | 157.011
4 | 0.977 | 0.00651 | -0.095 | 150.178
4.5 | 1.033 | 0.00722 | -0.096 | 143.184
5 | 1.089 | 0.00787 | -0.097 | 138.282
5.5 | 1.138 | 0.01146 | -0.097 | 99.339
6 | 1.19 | 0.01196 | -0.098 | 99.482
6.5 | 1.239 | 0.01249 | -0.099 | 99.197
7 | 1.286 | 0.01307 | -0.1 | 98.418
7.5 | 1.329 | 0.01366 | -0.101 | 97.307
8 | 1.369 | 0.01435 | -0.102 | 95.361
8.5 | 1.401 | 0.01509 | -0.103 | 92.854
9 | 1.425 | 0.01583 | -0.103 | 90.019
9.5 | 1.443 | 0.01658 | -0.104 | 87.049
10 | 1.453 | 0.01743 | -0.105 | 83.342
10.5 | 1.453 | 0.01833 | -0.106 | 79.294
11 | 1.436 | 0.01941 | -0.107 | 73.99
11.5 | 1.406 | 0.02052 | -0.108 | 68.513
12 | 1.363 | 0.02193 | -0.108 | 62.156
12.5 | 1.308 | 0.02364 | -0.109 | 55.312
13 | 1.241 | 0.0254 | -0.11 | 48.843
13.5 | 1.163 | 0.02709 | -0.111 | 42.926
14 | 1.07 | 0.03058 | -0.11 | 35.009
14.5 | 0.836 | 0.09914 | -0.069 | 8.437
15 | 0.745 | 0.11131 | -0.06 | 6.692

## 94. Re 7M Mach 0.25 (2)
BIGFOIL.COM POLAR EXPORT
NACA66-614 a=0.5
NACA66-614 a=0.5 |  |  |  | Cl Max: | 1.6506 | at alpha= | 19.5 | deg
XFOIL ncrit=9 |  |  |  | L/D Max: | 228.005 | at alpha= | 3 | deg
Re: | 7000000 |  |  | Cd Min: | 0.21324 | at alpha= | -20 | deg
Mach: | 0.25 |  |  | Cl=0 at alpha= | -4.1547 | deg
|  |  |  | @ Cl=0.1, Cd= | 0.0057199
|  |  |  | @ Cl=0.4, Cd= | 0.0050895
|  |  |  | @ Cl=0.6, Cd= | 0.0041563
alpha (deg) | Cl | Cd | Cm | Cl/Cd
-20 | -0.4459 | 0.21324 | -0.0241 | -2.0911
-19.5 | -0.4286 | 0.20649 | -0.0284 | -2.0756
-19 | -0.4147 | 0.19819 | -0.0328 | -2.0924
-18.5 | -0.3961 | 0.19189 | -0.0371 | -2.0642
-17 | -0.3763 | 0.16109 | -0.0517 | -2.336
-16.5 | -0.3543 | 0.15612 | -0.0555 | -2.2694
-16 | -0.3438 | 0.14793 | -0.06 | -2.3241
-15.5 | -0.3649 | 0.13212 | -0.0674 | -2.7619
-15 | -0.3637 | 0.12261 | -0.0727 | -2.9663
-14.5 | -0.3948 | 0.10713 | -0.081 | -3.6852
-14 | -0.4079 | 0.09618 | -0.0874 | -4.241
-13.5 | -0.7057 | 0.04202 | -0.1255 | -16.7944
-13 | -0.8345 | 0.03045 | -0.1158 | -27.4056
-12.5 | -0.9205 | 0.01926 | -0.1035 | -47.7934
-12 | -0.8929 | 0.01601 | -0.0994 | -55.7714
-11.5 | -0.8512 | 0.01381 | -0.0965 | -61.6365
-11 | -0.8033 | 0.01214 | -0.0942 | -66.1697
-10.5 | -0.7497 | 0.01103 | -0.0927 | -67.9692
-10 | -0.694 | 0.01013 | -0.0914 | -68.5094
-9.5 | -0.6375 | 0.00936 | -0.0904 | -68.109
-9 | -0.579 | 0.00883 | -0.0898 | -65.5719
-8.5 | -0.519 | 0.00851 | -0.0895 | -60.9871
-8 | -0.4601 | 0.0081 | -0.0892 | -56.8025
-7.5 | -0.4001 | 0.00777 | -0.0891 | -51.4929
-7 | -0.3399 | 0.00749 | -0.0892 | -45.3805
-6.5 | -0.2796 | 0.00724 | -0.0895 | -38.6188
-6 | -0.2195 | 0.00701 | -0.0898 | -31.3124
-5.5 | -0.1601 | 0.00671 | -0.09 | -23.8599
-5 | -0.1013 | 0.00638 | -0.0903 | -15.8777
-4.5 | -0.0415 | 0.00619 | -0.0908 | -6.7044
-4 | 0.0186 | 0.00597 | -0.0913 | 3.1156
-3.5 | 0.0787 | 0.00578 | -0.092 | 13.6159
-3 | 0.1389 | 0.00561 | -0.0928 | 24.7594
-2.5 | 0.199 | 0.00546 | -0.0935 | 36.4469
-2 | 0.259 | 0.00532 | -0.0943 | 48.6842
-1.5 | 0.319 | 0.00523 | -0.0952 | 60.9943
-1 | 0.3796 | 0.00513 | -0.0962 | 73.9961
-0.5 | 0.4401 | 0.00501 | -0.0972 | 87.8443
0 | 0.5 | 0.00491 | -0.0981 | 101.833
0.5 | 0.5577 | 0.00453 | -0.0987 | 123.1126
1 | 0.6143 | 0.00403 | -0.0993 | 152.4318
1.5 | 0.6695 | 0.00335 | -0.0997 | 199.8507
2 | 0.7292 | 0.00339 | -0.1006 | 215.1032
2.5 | 0.7886 | 0.00349 | -0.1015 | 225.9599
3 | 0.8459 | 0.00371 | -0.1019 | 228.0054
3.5 | 0.8968 | 0.00426 | -0.1011 | 210.5164
4 | 0.927 | 0.00551 | -0.0965 | 168.2396
4.5 | 0.9482 | 0.00669 | -0.0901 | 141.7339
5 | 0.9497 | 0.00771 | -0.0795 | 123.1777
5.5 | 0.9577 | 0.00897 | -0.0711 | 106.767
6 | 0.9709 | 0.01036 | -0.0641 | 93.7162
6.5 | 0.9874 | 0.01179 | -0.058 | 83.7489
7 | 1.0178 | 0.01275 | -0.0542 | 79.8275
7.5 | 1.0586 | 0.01355 | -0.0525 | 78.1255
8 | 1.1406 | 0.01469 | -0.0599 | 77.6447
9 | 1.1873 | 0.01673 | -0.0495 | 70.9683
9.5 | 1.2229 | 0.01788 | -0.0471 | 68.3949
10 | 1.2582 | 0.01912 | -0.0448 | 65.8054
10.5 | 1.291 | 0.02055 | -0.0423 | 62.8224
11 | 1.3248 | 0.02195 | -0.04 | 60.3554
11.5 | 1.3582 | 0.02347 | -0.0377 | 57.8696
12 | 1.3905 | 0.02508 | -0.0354 | 55.4426
12.5 | 1.4205 | 0.02685 | -0.0329 | 52.905
13 | 1.4492 | 0.02878 | -0.0305 | 50.3544
13.5 | 1.478 | 0.03076 | -0.0281 | 48.0494
14 | 1.5048 | 0.03291 | -0.0256 | 45.7247
14.5 | 1.5278 | 0.03545 | -0.023 | 43.0973
15 | 1.552 | 0.03798 | -0.0207 | 40.8636
15.5 | 1.5738 | 0.0408 | -0.0184 | 38.5735
16 | 1.5916 | 0.04409 | -0.0162 | 36.0989
16.5 | 1.6092 | 0.04752 | -0.0142 | 33.8636
17 | 1.6251 | 0.0513 | -0.0124 | 31.6784
17.5 | 1.6382 | 0.05551 | -0.011 | 29.5118
18 | 1.6466 | 0.06036 | -0.0098 | 27.2797
18.5 | 1.6458 | 0.06647 | -0.0089 | 24.76
19 | 1.6501 | 0.07227 | -0.0087 | 22.8324
19.5 | 1.6506 | 0.07884 | -0.0091 | 20.9361
20 | 1.6464 | 0.08621 | -0.0102 | 19.0976

## 95. Re 7M Mach 0.50 (1)
BIGFOIL.COM POLAR EXPORT
NACA66-614 a=0.5
NACA66-614 a=0.5 |  |  |  | Cl Max: | 1.451 | at alpha= | 20 | deg
JavaFoil+Calcfoil stall+Eppler ext transition |  |  |  | L/D Max: | 169.647 | at alpha= | 2.5 | deg
Re: | 7000000 |  |  | Cd Min: | 0.0048 | at alpha= | 1 | deg
Mach: | 0.5 |  |  | Cl=0 at alpha= | -3.9412 | deg
|  |  |  | @ Cl=0.1, Cd= | 0.00669
|  |  |  | @ Cl=0.4, Cd= | 0.0062087
|  |  |  | @ Cl=0.6, Cd= | 0.0062245
alpha (deg) | Cl | Cd | Cm | Cl/Cd
-20 | -0.896 | 0.15247 | -0.034 | -5.874
-19.5 | -0.867 | 0.14694 | -0.033 | -5.898
-19 | -0.838 | 0.14307 | -0.033 | -5.855
-18.5 | -0.81 | 0.13965 | -0.033 | -5.802
-18 | -0.783 | 0.13457 | -0.034 | -5.819
-17.5 | -0.756 | 0.13245 | -0.034 | -5.709
-17 | -0.728 | 0.1245 | -0.034 | -5.849
-16.5 | -0.7 | 0.12042 | -0.034 | -5.81
-16 | -0.672 | 0.11151 | -0.035 | -6.03
-15.5 | -0.645 | 0.1052 | -0.035 | -6.132
-15 | -0.618 | 0.09759 | -0.036 | -6.331
-14.5 | -0.591 | 0.09141 | -0.037 | -6.46
-14 | -0.561 | 0.10156 | -0.035 | -5.522
-13.5 | -0.533 | 0.0969 | -0.035 | -5.499
-13 | -0.506 | 0.08619 | -0.036 | -5.865
-12.5 | -0.478 | 0.07986 | -0.037 | -5.984
-12 | -0.451 | 0.07484 | -0.039 | -6.023
-11.5 | -0.424 | 0.06907 | -0.04 | -6.133
-11 | -0.397 | 0.06321 | -0.043 | -6.283
-10.5 | -0.372 | 0.05671 | -0.047 | -6.554
-10 | -0.338 | 0.07412 | -0.037 | -4.556
-9.5 | -0.31 | 0.06516 | -0.037 | -4.753
-9 | -0.282 | 0.05867 | -0.038 | -4.807
-8.5 | -0.254 | 0.05334 | -0.038 | -4.767
-8 | -0.227 | 0.04962 | -0.04 | -4.567
-7.5 | -0.199 | 0.04585 | -0.042 | -4.339
-7 | -0.17 | 0.04843 | -0.038 | -3.517
-6.5 | -0.221 | 0.04413 | -0.039 | -5.019
-6 | -0.199 | 0.03933 | -0.041 | -5.064
-5.5 | -0.162 | 0.03292 | -0.054 | -4.925
-5 | -0.139 | 0.00708 | -0.087 | -19.596
-4.5 | -0.075 | 0.00695 | -0.088 | -10.75
-4 | -0.008 | 0.00678 | -0.089 | -1.196
-3.5 | 0.06 | 0.00669 | -0.09 | 8.996
-3 | 0.13 | 0.00669 | -0.091 | 19.375
-2.5 | 0.2 | 0.00656 | -0.092 | 30.449
-2 | 0.27 | 0.00656 | -0.093 | 41.17
-1.5 | 0.341 | 0.00584 | -0.094 | 58.314
-1 | 0.413 | 0.00629 | -0.095 | 65.735
-0.5 | 0.484 | 0.00622 | -0.096 | 77.742
0 | 0.55 | 0.00621 | -0.097 | 88.55
0.5 | 0.619 | 0.00623 | -0.098 | 99.483
1 | 0.688 | 0.0048 | -0.099 | 143.494
1.5 | 0.757 | 0.00493 | -0.101 | 153.546
2 | 0.825 | 0.00508 | -0.102 | 162.565
2.5 | 0.894 | 0.00527 | -0.103 | 169.647
3 | 0.96 | 0.00601 | -0.104 | 159.819
3.5 | 1.026 | 0.00684 | -0.104 | 149.875
4 | 1.081 | 0.00774 | -0.105 | 139.731
4.5 | 1.142 | 0.00866 | -0.106 | 131.918
5 | 1.197 | 0.01304 | -0.107 | 91.776
5.5 | 1.251 | 0.01392 | -0.108 | 89.89
6 | 1.3 | 0.01468 | -0.109 | 88.583
6.5 | 1.342 | 0.01552 | -0.11 | 86.46
7 | 1.372 | 0.01652 | -0.111 | 83.087
7.5 | 1.386 | 0.01758 | -0.112 | 78.877
8 | 1.373 | 0.01879 | -0.113 | 73.062
8.5 | 1.271 | 0.02044 | -0.114 | 62.189
9 | 0.849 | 0.02195 | -0.115 | 38.682
9.5 | 0.744 | 0.05945 | -0.072 | 12.52
10 | 0.911 | 0.02369 | -0.116 | 38.444
10.5 | 0.941 | 0.02556 | -0.117 | 36.807
11 | 0.97 | 0.02766 | -0.118 | 35.071
11.5 | 0.843 | 0.08023 | -0.064 | 10.507
12 | 1.031 | 0.02931 | -0.12 | 35.185
12.5 | 1.059 | 0.0319 | -0.121 | 33.213
13 | 1.084 | 0.03586 | -0.121 | 30.222
13.5 | 1.103 | 0.04188 | -0.12 | 26.336
14 | 0.978 | 0.09815 | -0.073 | 9.963
14.5 | 1.025 | 0.09641 | -0.088 | 10.627
15 | 1.18 | 0.05219 | -0.121 | 22.601
15.5 | 1.054 | 0.11665 | -0.073 | 9.032
16 | 1.233 | 0.05546 | -0.123 | 22.23
16.5 | 1.263 | 0.05894 | -0.124 | 21.433
17 | 1.135 | 0.12733 | -0.079 | 8.911
17.5 | 1.318 | 0.06104 | -0.125 | 21.589
18 | 1.354 | 0.06177 | -0.127 | 21.928
18.5 | 1.244 | 0.13564 | -0.099 | 9.174
19 | 1.357 | 0.08446 | -0.121 | 16.064
19.5 | 1.437 | 0.06681 | -0.13 | 21.503
20 | 1.451 | 0.07693 | -0.129 | 18.863

## 96. Re 7M Mach 0.50 (2)
BIGFOIL.COM POLAR EXPORT
NACA66-614 a=0.5
NACA66-614 a=0.5 |  |  |  | Cl Max: | 1.3703 | at alpha= | 12 | deg
XFOIL ncrit=9 |  |  |  | L/D Max: | 242.7 | at alpha= | 3 | deg
Re: | 7000000 |  |  | Cd Min: | 0.23354 | at alpha= | -20 | deg
Mach: | 0.5 |  |  | Cl=0 at alpha= | -4.2177 | deg
|  |  |  | @ Cl=0.1, Cd= | 0.0062249
|  |  |  | @ Cl=0.4, Cd= | 0.0053416
|  |  |  | @ Cl=0.6, Cd= | 0.0050345
alpha (deg) | Cl | Cd | Cm | Cl/Cd
-20 | -0.4593 | 0.23354 | -0.025 | -1.9667
-19.5 | -0.4366 | 0.22608 | -0.0301 | -1.9312
-19 | -0.4161 | 0.2173 | -0.035 | -1.9149
-18.5 | -0.3957 | 0.20882 | -0.0399 | -1.8949
-18 | -0.3724 | 0.20203 | -0.0448 | -1.8433
-17.5 | -0.3518 | 0.19384 | -0.0496 | -1.8149
-17 | -0.3304 | 0.18617 | -0.0543 | -1.7747
-16.5 | -0.3092 | 0.17852 | -0.059 | -1.732
-15.5 | -0.2698 | 0.16259 | -0.0683 | -1.6594
-15 | -0.2497 | 0.15501 | -0.0728 | -1.6109
-14.5 | -0.2381 | 0.14535 | -0.0778 | -1.6381
-14 | -0.2161 | 0.13883 | -0.0821 | -1.5566
-13.5 | -0.2015 | 0.13059 | -0.0867 | -1.543
-13 | -0.1875 | 0.12257 | -0.0911 | -1.5297
-12.5 | -0.1775 | 0.11407 | -0.0958 | -1.5561
-12 | -0.1735 | 0.1048 | -0.1008 | -1.6555
-11.5 | -0.1602 | 0.09764 | -0.105 | -1.6407
-11 | -0.1532 | 0.08977 | -0.1095 | -1.7066
-10.5 | -0.1517 | 0.08152 | -0.1141 | -1.8609
-10 | -0.163 | 0.07193 | -0.1196 | -2.2661
-9.5 | -0.1539 | 0.06568 | -0.1232 | -2.3432
-9 | -0.1663 | 0.05696 | -0.1289 | -2.9196
-8.5 | -0.1947 | 0.04756 | -0.1363 | -4.0938
-8 | -0.229 | 0.04117 | -0.1332 | -5.5623
-7.5 | -0.248 | 0.03358 | -0.1303 | -7.3853
-7 | -0.2596 | 0.02534 | -0.1255 | -10.2447
-6.5 | -0.2439 | 0.01898 | -0.1206 | -12.8504
-6 | -0.2274 | 0.01166 | -0.1149 | -19.5026
-5.5 | -0.1684 | 0.00934 | -0.1125 | -18.03
-5 | -0.1025 | 0.00813 | -0.1109 | -12.6076
-4.5 | -0.0389 | 0.007 | -0.1092 | -5.5571
-4 | 0.03 | 0.00657 | -0.1087 | 4.5662
-3.5 | 0.0987 | 0.00623 | -0.1084 | 15.8427
-3 | 0.167 | 0.00596 | -0.1084 | 28.0201
-2.5 | 0.2358 | 0.00575 | -0.1088 | 41.0087
-2 | 0.3049 | 0.00556 | -0.1094 | 54.8381
-1.5 | 0.3736 | 0.00538 | -0.1102 | 69.4424
-1 | 0.4424 | 0.00528 | -0.1111 | 83.7879
-0.5 | 0.5107 | 0.00522 | -0.112 | 97.8352
0 | 0.5799 | 0.00511 | -0.1131 | 113.4834
0.5 | 0.6465 | 0.00486 | -0.1139 | 133.0247
1 | 0.7092 | 0.00429 | -0.1142 | 165.3147
1.5 | 0.7702 | 0.0036 | -0.1142 | 213.9444
2 | 0.8389 | 0.00363 | -0.1151 | 231.1019
2.5 | 0.9066 | 0.00375 | -0.1157 | 241.76
3 | 0.9708 | 0.004 | -0.1156 | 242.7
3.5 | 1.0326 | 0.00431 | -0.1148 | 239.5824
4 | 1.0493 | 0.00554 | -0.1056 | 189.4043
4.5 | 1.0104 | 0.00742 | -0.0863 | 136.1725
5 | 0.9974 | 0.00972 | -0.0737 | 102.6132
5.5 | 0.9883 | 0.01234 | -0.0628 | 80.0891
6 | 0.9878 | 0.01488 | -0.0537 | 66.3844
6.5 | 0.9898 | 0.01751 | -0.0453 | 56.5277
7 | 1.0217 | 0.01923 | -0.0412 | 53.1305
7.5 | 1.113 | 0.02132 | -0.0491 | 52.2045
8.5 | 1.1808 | 0.02452 | -0.0398 | 48.1566
9 | 1.2174 | 0.02649 | -0.0361 | 45.957
9.5 | 1.2553 | 0.02842 | -0.0323 | 44.1696
10 | 1.2898 | 0.03067 | -0.0283 | 42.0541
10.5 | 1.3186 | 0.03334 | -0.0237 | 39.5501
11 | 1.3452 | 0.0363 | -0.0191 | 37.0579
11.5 | 1.3645 | 0.03991 | -0.0142 | 34.1894
12 | 1.3703 | 0.04471 | -0.0089 | 30.6486
12.5 | 1.3542 | 0.05137 | -0.0037 | 26.3617
13 | 1.329 | 0.0593 | 0.0005 | 22.4115
13.5 | 1.3035 | 0.0684 | 0.0026 | 19.057
14 | 1.2752 | 0.07901 | 0.002 | 16.1397
14.5 | 1.2394 | 0.0916 | -0.0014 | 13.5306
15 | 1.2034 | 0.10548 | -0.0074 | 11.4088
15.5 | 1.1718 | 0.11998 | -0.0152 | 9.7666
16 | 1.1435 | 0.13499 | -0.0246 | 8.471
16.5 | 1.1218 | 0.14984 | -0.0343 | 7.4867
17 | 1.1055 | 0.16437 | -0.0439 | 6.7257

## 97. Re 8M Mach 0.00 (1)
BIGFOIL.COM POLAR EXPORT
NACA66-614 a=0.5
NACA66-614 a=0.5 |  |  |  | Cl Max: | 1.484 | at alpha= | 11 | deg
JavaFoil+Calcfoil stall+Eppler ext transition |  |  |  | L/D Max: | 176.916 | at alpha= | 2 | deg
Re: | 8000000 |  |  | Cd Min: | 0.00407 | at alpha= | 2 | deg
Mach: | 0 |  |  | Cl=0 at alpha= | -3.9417 | deg
|  |  |  | @ Cl=0.1, Cd= | 0.0061587
|  |  |  | @ Cl=0.4, Cd= | 0.0058869
|  |  |  | @ Cl=0.6, Cd= | 0.0041887
alpha (deg) | Cl | Cd | Cm | Cl/Cd
-14.5 | -0.529 | 0.10152 | -0.028 | -5.211
-14 | -0.534 | 0.09559 | -0.029 | -5.591
-13.5 | -0.538 | 0.08991 | -0.029 | -5.98
-13 | -0.538 | 0.0853 | -0.03 | -6.31
-12.5 | -0.536 | 0.08077 | -0.03 | -6.634
-12 | -0.531 | 0.07432 | -0.032 | -7.142
-11.5 | -0.522 | 0.07004 | -0.032 | -7.453
-11 | -0.511 | 0.06442 | -0.035 | -7.926
-10.5 | -0.495 | 0.0603 | -0.036 | -8.208
-10 | -0.478 | 0.0536 | -0.04 | -8.927
-9.5 | -0.551 | 0.00862 | -0.066 | -63.942
-9 | -0.522 | 0.00799 | -0.067 | -65.327
-8.5 | -0.484 | 0.00769 | -0.068 | -62.91
-8 | -0.441 | 0.00742 | -0.069 | -59.483
-7.5 | -0.396 | 0.00723 | -0.07 | -54.737
-7 | -0.346 | 0.00693 | -0.071 | -50.015
-6.5 | -0.294 | 0.00681 | -0.072 | -43.162
-6 | -0.239 | 0.00664 | -0.073 | -36.044
-5.5 | -0.183 | 0.0065 | -0.074 | -28.137
-5 | -0.125 | 0.00641 | -0.075 | -19.558
-4.5 | -0.067 | 0.00625 | -0.076 | -10.644
-4 | -0.007 | 0.00624 | -0.077 | -1.147
-3.5 | 0.053 | 0.00619 | -0.078 | 8.532
-3 | 0.113 | 0.00615 | -0.079 | 18.4
-2.5 | 0.174 | 0.00602 | -0.08 | 28.863
-2 | 0.235 | 0.00597 | -0.081 | 39.305
-1.5 | 0.296 | 0.00596 | -0.082 | 49.609
-1 | 0.358 | 0.00588 | -0.083 | 60.843
-0.5 | 0.419 | 0.00589 | -0.084 | 71.079
0 | 0.48 | 0.00585 | -0.085 | 82.056
0.5 | 0.541 | 0.00411 | -0.086 | 131.458
1 | 0.601 | 0.00419 | -0.087 | 143.16
1.5 | 0.661 | 0.00427 | -0.088 | 154.895
2 | 0.721 | 0.00407 | -0.089 | 176.916
2.5 | 0.78 | 0.00494 | -0.09 | 157.847
3 | 0.838 | 0.00542 | -0.09 | 154.606
3.5 | 0.896 | 0.00591 | -0.091 | 151.704
4 | 0.948 | 0.0065 | -0.092 | 145.763
4.5 | 1.004 | 0.00704 | -0.093 | 142.521
5 | 1.058 | 0.0077 | -0.094 | 137.385
5.5 | 1.107 | 0.01054 | -0.094 | 105.043
6 | 1.159 | 0.01109 | -0.095 | 104.52
6.5 | 1.208 | 0.01155 | -0.096 | 104.623
7 | 1.255 | 0.01202 | -0.097 | 104.416
7.5 | 1.3 | 0.01254 | -0.098 | 103.677
8 | 1.343 | 0.01313 | -0.099 | 102.288
8.5 | 1.38 | 0.01372 | -0.1 | 100.575
9 | 1.412 | 0.01435 | -0.101 | 98.365
9.5 | 1.439 | 0.01501 | -0.101 | 95.863
10 | 1.461 | 0.01566 | -0.102 | 93.297
10.5 | 1.478 | 0.0164 | -0.103 | 90.115
11 | 1.484 | 0.01716 | -0.104 | 86.461
11.5 | 1.483 | 0.01802 | -0.105 | 82.286
12 | 1.474 | 0.019 | -0.106 | 77.599
12.5 | 1.459 | 0.02017 | -0.106 | 72.315
13 | 1.438 | 0.02118 | -0.107 | 67.889
13.5 | 1.41 | 0.02239 | -0.108 | 63.006
14 | 1.378 | 0.02376 | -0.109 | 58.005
14.5 | 1.342 | 0.02507 | -0.109 | 53.509
15 | 1.301 | 0.02665 | -0.11 | 48.823
15.5 | 1.256 | 0.02887 | -0.11 | 43.503
16 | 1.208 | 0.0315 | -0.111 | 38.345

## 98. Re 8M Mach 0.00 (2)
BIGFOIL.COM POLAR EXPORT
NACA66-614 a=0.5
NACA66-614 a=0.5 |  |  |  | Cl Max: | 1.7294 | at alpha= | 20 | deg
XFOIL ncrit=9 |  |  |  | L/D Max: | 221.491 | at alpha= | 2.5 | deg
Re: | 8000000 |  |  | Cd Min: | 0.06008 | at alpha= | 20 | deg
Mach: | 0 |  |  | Cl=0 at alpha= | -4.1363 | deg
|  |  |  | @ Cl=0.1, Cd= | 0.0054606
|  |  |  | @ Cl=0.4, Cd= | 0.0048873
|  |  |  | @ Cl=0.6, Cd= | 0.0038944
alpha (deg) | Cl | Cd | Cm | Cl/Cd
-19.5 | -1.2238 | 0.03846 | -0.1164 | -31.8201
-19 | -1.2491 | 0.03263 | -0.1158 | -38.2807
-18.5 | -1.2775 | 0.02768 | -0.112 | -46.1525
-18 | -1.277 | 0.02507 | -0.1081 | -50.9374
-17.5 | -1.2712 | 0.023 | -0.1035 | -55.2696
-17 | -1.2746 | 0.02066 | -0.0966 | -61.6941
-16.5 | -1.2563 | 0.01937 | -0.0918 | -64.858
-16 | -1.2263 | 0.01796 | -0.089 | -68.2795
-15.5 | -1.1921 | 0.01662 | -0.0867 | -71.7268
-15 | -1.1512 | 0.01564 | -0.0852 | -73.6061
-14.5 | -1.1081 | 0.01471 | -0.0839 | -75.3297
-14 | -1.0626 | 0.0139 | -0.083 | -76.446
-13.5 | -1.0153 | 0.01318 | -0.0823 | -77.0334
-13 | -0.9687 | 0.01225 | -0.0815 | -79.0776
-12.5 | -0.9207 | 0.01139 | -0.0809 | -80.8341
-12 | -0.8704 | 0.01073 | -0.0805 | -81.1184
-11.5 | -0.8191 | 0.01014 | -0.0803 | -80.7791
-11 | -0.7678 | 0.00951 | -0.0801 | -80.7361
-10.5 | -0.7145 | 0.00905 | -0.0802 | -78.9503
-10 | -0.661 | 0.00858 | -0.0803 | -77.0396
-9.5 | -0.6061 | 0.00826 | -0.0806 | -73.3777
-9 | -0.5506 | 0.008 | -0.081 | -68.825
-8.5 | -0.4955 | 0.00766 | -0.0814 | -64.6867
-8 | -0.4399 | 0.00736 | -0.0818 | -59.769
-7.5 | -0.3835 | 0.00711 | -0.0823 | -53.9381
-7 | -0.3268 | 0.00688 | -0.0829 | -47.5
-6.5 | -0.2697 | 0.0067 | -0.0836 | -40.2537
-6 | -0.2124 | 0.00654 | -0.0843 | -32.4771
-5.5 | -0.1561 | 0.00625 | -0.0849 | -24.976
-5 | -0.0993 | 0.00604 | -0.0855 | -16.4404
-4.5 | -0.0419 | 0.00587 | -0.0862 | -7.138
-4 | 0.0157 | 0.00569 | -0.087 | 2.7592
-3.5 | 0.0735 | 0.00552 | -0.0878 | 13.3152
-3 | 0.1315 | 0.00539 | -0.0887 | 24.397
-2.5 | 0.1894 | 0.00526 | -0.0896 | 36.0076
-2 | 0.2472 | 0.00514 | -0.0904 | 48.0934
-1.5 | 0.3051 | 0.00505 | -0.0913 | 60.4158
-1 | 0.3635 | 0.00495 | -0.0923 | 73.4343
-0.5 | 0.4217 | 0.00485 | -0.0933 | 86.9485
0 | 0.4792 | 0.00477 | -0.0942 | 100.4612
0.5 | 0.5355 | 0.00442 | -0.0949 | 121.1538
1 | 0.5906 | 0.00403 | -0.0956 | 146.5509
1.5 | 0.6433 | 0.00327 | -0.0959 | 196.7278
2 | 0.7004 | 0.00332 | -0.0968 | 210.9639
2.5 | 0.7575 | 0.00342 | -0.0976 | 221.4912
3 | 0.8122 | 0.00367 | -0.0981 | 221.3079
3.5 | 0.8526 | 0.00468 | -0.0959 | 182.1795
4 | 0.8899 | 0.00563 | -0.0931 | 158.0639
4.5 | 0.9194 | 0.00668 | -0.0888 | 137.6347
5 | 0.9466 | 0.00748 | -0.0839 | 126.5508
5.5 | 0.9552 | 0.00833 | -0.0752 | 114.6699
6 | 0.9723 | 0.00934 | -0.0689 | 104.1006
6.5 | 0.9951 | 0.01034 | -0.0639 | 96.2379
7 | 1.0281 | 0.01105 | -0.0608 | 93.0407
7.5 | 1.0618 | 0.01173 | -0.0579 | 90.52
8 | 1.1 | 0.01242 | -0.0561 | 88.5668
8.5 | 1.1786 | 0.01325 | -0.0633 | 88.9509
9.5 | 1.2221 | 0.01505 | -0.0533 | 81.2027
10 | 1.2578 | 0.01597 | -0.0514 | 78.7602
10.5 | 1.29 | 0.0171 | -0.0492 | 75.4386
11 | 1.3218 | 0.01828 | -0.0471 | 72.3085
11.5 | 1.3561 | 0.01938 | -0.0454 | 69.9742
12 | 1.3884 | 0.02063 | -0.0436 | 67.3
12.5 | 1.4185 | 0.02204 | -0.0416 | 64.3603
13 | 1.4478 | 0.02353 | -0.0396 | 61.53
13.5 | 1.4767 | 0.02509 | -0.0378 | 58.8561
14 | 1.5052 | 0.02669 | -0.0359 | 56.3957
14.5 | 1.5334 | 0.02835 | -0.0342 | 54.0882
15 | 1.5569 | 0.03036 | -0.0322 | 51.2813
15.5 | 1.5794 | 0.0325 | -0.0302 | 48.5969
16 | 1.6046 | 0.03451 | -0.0286 | 46.4967
16.5 | 1.6261 | 0.03685 | -0.0269 | 44.1275
17 | 1.6465 | 0.03935 | -0.0253 | 41.8424
17.5 | 1.6642 | 0.04215 | -0.0236 | 39.4828
18 | 1.6802 | 0.04521 | -0.0222 | 37.1643
18.5 | 1.6963 | 0.04837 | -0.021 | 35.0693
19 | 1.7113 | 0.05177 | -0.0201 | 33.0558
19.5 | 1.7233 | 0.05554 | -0.0192 | 31.0281
20 | 1.7294 | 0.06008 | -0.0185 | 28.785

## 99. Re 8M Mach 0.10 (1)
BIGFOIL.COM POLAR EXPORT
NACA66-614 a=0.5
NACA66-614 a=0.5 |  |  |  | Cl Max: | 1.48 | at alpha= | 11 | deg
JavaFoil+Calcfoil stall+Eppler ext transition |  |  |  | L/D Max: | 176.003 | at alpha= | 2 | deg
Re: | 8000000 |  |  | Cd Min: | 0.00403 | at alpha= | 1.5 | deg
Mach: | 0.1 |  |  | Cl=0 at alpha= | -3.9417 | deg
|  |  |  | @ Cl=0.1, Cd= | 0.0061461
|  |  |  | @ Cl=0.4, Cd= | 0.0058703
|  |  |  | @ Cl=0.6, Cd= | 0.0041747
alpha (deg) | Cl | Cd | Cm | Cl/Cd
-18 | -0.405 | 0.14868 | -0.025 | -2.722
-17.5 | -0.421 | 0.14231 | -0.025 | -2.958
-17 | -0.437 | 0.13465 | -0.026 | -3.243
-16.5 | -0.452 | 0.12824 | -0.026 | -3.525
-16 | -0.466 | 0.12345 | -0.027 | -3.779
-15.5 | -0.48 | 0.11376 | -0.027 | -4.22
-15 | -0.492 | 0.10857 | -0.028 | -4.535
-14.5 | -0.503 | 0.1017 | -0.028 | -4.944
-14 | -0.511 | 0.09603 | -0.029 | -5.325
-13.5 | -0.518 | 0.09164 | -0.029 | -5.648
-13 | -0.521 | 0.08622 | -0.03 | -6.044
-12.5 | -0.521 | 0.08065 | -0.03 | -6.465
-12 | -0.519 | 0.07551 | -0.031 | -6.87
-11.5 | -0.513 | 0.07086 | -0.032 | -7.233
-11 | -0.503 | 0.06554 | -0.034 | -7.669
-10.5 | -0.49 | 0.06032 | -0.036 | -8.119
-10 | -0.473 | 0.05519 | -0.039 | -8.573
-9.5 | -0.46 | 0.04457 | -0.046 | -10.316
-9 | -0.52 | 0.00805 | -0.068 | -64.628
-8.5 | -0.483 | 0.00778 | -0.069 | -62.12
-8 | -0.442 | 0.00741 | -0.07 | -59.568
-7.5 | -0.396 | 0.00722 | -0.07 | -54.864
-7 | -0.347 | 0.00702 | -0.071 | -49.457
-6.5 | -0.295 | 0.00683 | -0.072 | -43.182
-6 | -0.24 | 0.00666 | -0.073 | -36.082
-5.5 | -0.184 | 0.00649 | -0.074 | -28.314
-5 | -0.126 | 0.00639 | -0.075 | -19.685
-4.5 | -0.067 | 0.00629 | -0.076 | -10.637
-4 | -0.007 | 0.00629 | -0.077 | -1.143
-3.5 | 0.053 | 0.0062 | -0.078 | 8.551
-3 | 0.114 | 0.00613 | -0.079 | 18.55
-2.5 | 0.175 | 0.00604 | -0.08 | 28.932
-2 | 0.236 | 0.00601 | -0.081 | 39.246
-1.5 | 0.297 | 0.00593 | -0.082 | 50.107
-1 | 0.36 | 0.00589 | -0.083 | 61.053
-0.5 | 0.421 | 0.00586 | -0.084 | 71.791
0 | 0.482 | 0.00593 | -0.085 | 81.385
0.5 | 0.543 | 0.0041 | -0.086 | 132.583
1 | 0.604 | 0.00418 | -0.087 | 144.348
1.5 | 0.664 | 0.00403 | -0.088 | 164.989
2 | 0.724 | 0.00412 | -0.089 | 176.003
2.5 | 0.783 | 0.00495 | -0.09 | 158.18
3 | 0.842 | 0.00544 | -0.091 | 154.848
3.5 | 0.9 | 0.00593 | -0.092 | 151.758
4 | 0.952 | 0.00654 | -0.092 | 145.566
4.5 | 1.008 | 0.00708 | -0.093 | 142.383
5 | 1.063 | 0.00778 | -0.094 | 136.639
5.5 | 1.112 | 0.01061 | -0.095 | 104.814
6 | 1.164 | 0.01117 | -0.096 | 104.162
6.5 | 1.213 | 0.01164 | -0.097 | 104.235
7 | 1.26 | 0.01214 | -0.097 | 103.845
7.5 | 1.305 | 0.01265 | -0.098 | 103.152
8 | 1.347 | 0.01325 | -0.099 | 101.669
8.5 | 1.383 | 0.01386 | -0.1 | 99.83
9 | 1.414 | 0.01451 | -0.101 | 97.473
9.5 | 1.441 | 0.01519 | -0.102 | 94.818
10 | 1.461 | 0.01585 | -0.103 | 92.196
10.5 | 1.476 | 0.0166 | -0.104 | 88.919
11 | 1.48 | 0.01742 | -0.104 | 84.972
11.5 | 1.475 | 0.01827 | -0.105 | 80.728
12 | 1.463 | 0.01938 | -0.106 | 75.495
12.5 | 1.443 | 0.02053 | -0.107 | 70.309
13 | 1.417 | 0.02165 | -0.108 | 65.476
13.5 | 1.385 | 0.02285 | -0.108 | 60.624
14 | 1.347 | 0.02428 | -0.109 | 55.483
14.5 | 1.304 | 0.0259 | -0.11 | 50.357
15 | 1.258 | 0.0273 | -0.11 | 46.079
15.5 | 1.206 | 0.0303 | -0.111 | 39.789
16 | 1.151 | 0.03327 | -0.111 | 34.587

## 100. Re 8M Mach 0.10 (2)
BIGFOIL.COM POLAR EXPORT
NACA66-614 a=0.5
NACA66-614 a=0.5 |  |  |  | Cl Max: | 1.7194 | at alpha= | 20 | deg
XFOIL ncrit=9 |  |  |  | L/D Max: | 222.895 | at alpha= | 2.5 | deg
Re: | 8000000 |  |  | Cd Min: | 0.06355 | at alpha= | 20 | deg
Mach: | 0.1 |  |  | Cl=0 at alpha= | -4.1379 | deg
|  |  |  | @ Cl=0.1, Cd= | 0.0054725
|  |  |  | @ Cl=0.4, Cd= | 0.0048919
|  |  |  | @ Cl=0.6, Cd= | 0.0039508
alpha (deg) | Cl | Cd | Cm | Cl/Cd
-18.5 | -1.1669 | 0.03707 | -0.1199 | -31.4783
-18 | -1.1928 | 0.03159 | -0.1184 | -37.7588
-17.5 | -1.2089 | 0.02765 | -0.1145 | -43.7215
-17 | -1.2297 | 0.0239 | -0.1079 | -51.4519
-16.5 | -1.2261 | 0.02188 | -0.1019 | -56.0375
-16 | -1.215 | 0.02014 | -0.0959 | -60.3277
-15.5 | -1.1904 | 0.01821 | -0.0922 | -65.3707
-15 | -1.1532 | 0.01694 | -0.09 | -68.0756
-14.5 | -1.1143 | 0.01561 | -0.0879 | -71.3837
-14 | -1.07 | 0.01461 | -0.0865 | -73.2375
-13 | -0.9748 | 0.01295 | -0.0845 | -75.2741
-12.5 | -0.9269 | 0.01197 | -0.0836 | -77.4353
-12 | -0.8775 | 0.01111 | -0.0828 | -78.9829
-11.5 | -0.826 | 0.01043 | -0.0824 | -79.1946
-11 | -0.774 | 0.00978 | -0.082 | -79.1411
-10.5 | -0.7208 | 0.00921 | -0.0819 | -78.2628
-10 | -0.6667 | 0.00871 | -0.0818 | -76.5442
-9.5 | -0.6114 | 0.00835 | -0.0819 | -73.2216
-9 | -0.5553 | 0.00806 | -0.0822 | -68.8958
-8.5 | -0.4993 | 0.00775 | -0.0825 | -64.4258
-8 | -0.4433 | 0.00742 | -0.0828 | -59.7439
-7.5 | -0.3864 | 0.00716 | -0.0833 | -53.9665
-7 | -0.3291 | 0.00692 | -0.0838 | -47.5578
-6.5 | -0.2716 | 0.00673 | -0.0844 | -40.3566
-6 | -0.2138 | 0.00656 | -0.0851 | -32.5915
-5.5 | -0.1569 | 0.00629 | -0.0856 | -24.9444
-5 | -0.0998 | 0.00606 | -0.0862 | -16.4686
-4.5 | -0.042 | 0.00588 | -0.0869 | -7.1429
-4 | 0.016 | 0.0057 | -0.0876 | 2.807
-3.5 | 0.0742 | 0.00553 | -0.0885 | 13.4177
-3 | 0.1325 | 0.0054 | -0.0893 | 24.537
-2.5 | 0.1908 | 0.00527 | -0.0902 | 36.2049
-2 | 0.2489 | 0.00515 | -0.091 | 48.3301
-1.5 | 0.3072 | 0.00505 | -0.0919 | 60.8317
-1 | 0.366 | 0.00495 | -0.0929 | 73.9394
-0.5 | 0.4245 | 0.00485 | -0.0939 | 87.5258
0 | 0.4824 | 0.00478 | -0.0948 | 100.9205
0.5 | 0.5391 | 0.00443 | -0.0955 | 121.693
1 | 0.5944 | 0.00403 | -0.0962 | 147.4938
1.5 | 0.6474 | 0.00328 | -0.0965 | 197.378
2 | 0.7048 | 0.00333 | -0.0974 | 211.6517
2.5 | 0.7623 | 0.00342 | -0.0982 | 222.8947
3 | 0.8174 | 0.00367 | -0.0987 | 222.7248
4 | 0.8948 | 0.00565 | -0.0935 | 158.3717
4.5 | 0.9233 | 0.0067 | -0.0889 | 137.806
5 | 0.9453 | 0.0075 | -0.0828 | 126.04
5.5 | 0.9549 | 0.00842 | -0.0744 | 113.4086
6 | 0.972 | 0.00947 | -0.0681 | 102.6399
6.5 | 0.9951 | 0.0105 | -0.0631 | 94.7714
7 | 1.0282 | 0.01124 | -0.06 | 91.4769
7.5 | 1.062 | 0.01193 | -0.0571 | 89.0193
8 | 1.1045 | 0.01268 | -0.0562 | 87.1057
8.5 | 1.1835 | 0.01353 | -0.0634 | 87.4723
9.5 | 1.2239 | 0.01538 | -0.0525 | 79.5774
10 | 1.2589 | 0.01637 | -0.0505 | 76.9029
10.5 | 1.2916 | 0.01752 | -0.0483 | 73.7215
11 | 1.3244 | 0.0187 | -0.0462 | 70.8235
11.5 | 1.3579 | 0.01991 | -0.0444 | 68.2019
12 | 1.3909 | 0.02116 | -0.0425 | 65.7325
12.5 | 1.421 | 0.02264 | -0.0405 | 62.765
13 | 1.4497 | 0.02424 | -0.0384 | 59.8061
13.5 | 1.4798 | 0.02575 | -0.0365 | 57.468
14 | 1.5076 | 0.02747 | -0.0345 | 54.8817
14.5 | 1.534 | 0.02933 | -0.0326 | 52.3014
15 | 1.5586 | 0.0313 | -0.0305 | 49.7955
15.5 | 1.5817 | 0.0335 | -0.0285 | 47.2149
16 | 1.605 | 0.03575 | -0.0267 | 44.8951
16.5 | 1.6272 | 0.0381 | -0.025 | 42.7087
17 | 1.6455 | 0.04089 | -0.0232 | 40.2421
17.5 | 1.6612 | 0.04402 | -0.0215 | 37.7374
18 | 1.6784 | 0.04709 | -0.0202 | 35.6424
18.5 | 1.6925 | 0.0506 | -0.0189 | 33.4486
19 | 1.7076 | 0.05414 | -0.018 | 31.5405
19.5 | 1.7162 | 0.05845 | -0.0171 | 29.3618
20 | 1.7194 | 0.06355 | -0.0166 | 27.0559

## 101. Re 8M Mach 0.25 (1)
BIGFOIL.COM POLAR EXPORT
NACA66-614 a=0.5
NACA66-614 a=0.5 |  |  |  | Cl Max: | 1.455 | at alpha= | 10.5 | deg
JavaFoil+Calcfoil stall+Eppler ext transition |  |  |  | L/D Max: | 190.719 | at alpha= | 2 | deg
Re: | 8000000 |  |  | Cd Min: | 0.0039 | at alpha= | 2 | deg
Mach: | 0.25 |  |  | Cl=0 at alpha= | -3.9426 | deg
|  |  |  | @ Cl=0.1, Cd= | 0.0062189
|  |  |  | @ Cl=0.4, Cd= | 0.0059595
|  |  |  | @ Cl=0.6, Cd= | 0.004084
alpha (deg) | Cl | Cd | Cm | Cl/Cd
-13.5 | -0.335 | 0.09911 | -0.029 | -3.385
-13 | -0.367 | 0.09533 | -0.029 | -3.854
-12.5 | -0.394 | 0.08731 | -0.03 | -4.517
-12 | -0.415 | 0.08192 | -0.03 | -5.071
-11.5 | -0.431 | 0.07602 | -0.031 | -5.663
-11 | -0.439 | 0.07039 | -0.032 | -6.239
-10.5 | -0.441 | 0.06661 | -0.033 | -6.621
-10 | -0.436 | 0.06188 | -0.033 | -7.049
-9.5 | -0.426 | 0.05572 | -0.036 | -7.645
-9 | -0.409 | 0.05183 | -0.038 | -7.886
-8.5 | -0.475 | 0.0082 | -0.071 | -57.953
-8 | -0.439 | 0.00768 | -0.071 | -57.198
-7.5 | -0.398 | 0.00742 | -0.072 | -53.633
-7 | -0.351 | 0.00714 | -0.073 | -49.153
-6.5 | -0.3 | 0.00693 | -0.074 | -43.238
-6 | -0.245 | 0.00673 | -0.075 | -36.379
-5.5 | -0.188 | 0.00657 | -0.076 | -28.578
-5 | -0.129 | 0.00648 | -0.077 | -19.856
-4.5 | -0.068 | 0.00643 | -0.078 | -10.654
-4 | -0.007 | 0.00637 | -0.079 | -1.157
-3.5 | 0.054 | 0.00627 | -0.08 | 8.679
-3 | 0.117 | 0.0062 | -0.081 | 18.838
-2.5 | 0.179 | 0.00609 | -0.082 | 29.452
-2 | 0.242 | 0.00609 | -0.084 | 39.8
-1.5 | 0.305 | 0.00603 | -0.085 | 50.641
-1 | 0.37 | 0.00595 | -0.086 | 62.119
-0.5 | 0.433 | 0.00597 | -0.087 | 72.51
0 | 0.496 | 0.00577 | -0.088 | 85.846
0.5 | 0.557 | 0.0042 | -0.089 | 132.774
1 | 0.62 | 0.00403 | -0.09 | 153.777
1.5 | 0.682 | 0.0041 | -0.091 | 166.35
2 | 0.743 | 0.0039 | -0.092 | 190.719
2.5 | 0.804 | 0.00509 | -0.092 | 158.025
3 | 0.864 | 0.00559 | -0.093 | 154.547
3.5 | 0.924 | 0.00614 | -0.094 | 150.46
4 | 0.977 | 0.0068 | -0.095 | 143.699
4.5 | 1.033 | 0.00737 | -0.096 | 140.137
5 | 1.089 | 0.00812 | -0.097 | 134.044
5.5 | 1.139 | 0.01119 | -0.097 | 101.765
6 | 1.191 | 0.01169 | -0.098 | 101.899
6.5 | 1.24 | 0.0122 | -0.099 | 101.608
7 | 1.287 | 0.01276 | -0.1 | 100.847
7.5 | 1.33 | 0.01334 | -0.101 | 99.689
8 | 1.369 | 0.01401 | -0.102 | 97.747
8.5 | 1.402 | 0.01475 | -0.103 | 95.055
9 | 1.427 | 0.01548 | -0.104 | 92.158
9.5 | 1.444 | 0.01619 | -0.104 | 89.174
10 | 1.453 | 0.01702 | -0.105 | 85.405
10.5 | 1.455 | 0.01792 | -0.106 | 81.147
11 | 1.437 | 0.01897 | -0.107 | 75.772
11.5 | 1.407 | 0.02012 | -0.108 | 69.922
12 | 1.365 | 0.02142 | -0.109 | 63.693
12.5 | 1.309 | 0.0231 | -0.109 | 56.674
13 | 1.242 | 0.02473 | -0.11 | 50.215
13.5 | 1.163 | 0.02671 | -0.111 | 43.538
14 | 1.073 | 0.0295 | -0.111 | 36.364
14.5 | 0.845 | 0.0926 | -0.076 | 9.13
15 | 0.745 | 0.11046 | -0.06 | 6.746
15.5 | 0.655 | 0.1199 | -0.056 | 5.459

## 102. Re 8M Mach 0.25 (2)
BIGFOIL.COM POLAR EXPORT
NACA66-614 a=0.5
NACA66-614 a=0.5 |  |  |  | Cl Max: | 1.6712 | at alpha= | 19.5 | deg
XFOIL ncrit=9 |  |  |  | L/D Max: | 227.978 | at alpha= | 3 | deg
Re: | 8000000 |  |  | Cd Min: | 0.17733 | at alpha= | -17.5 | deg
Mach: | 0.25 |  |  | Cl=0 at alpha= | -4.1478 | deg
|  |  |  | @ Cl=0.1, Cd= | 0.0055354
|  |  |  | @ Cl=0.4, Cd= | 0.0049467
|  |  |  | @ Cl=0.6, Cd= | 0.0041852
alpha (deg) | Cl | Cd | Cm | Cl/Cd
-17.5 | -0.3637 | 0.17733 | -0.0458 | -2.051
-17 | -0.3851 | 0.15834 | -0.0527 | -2.4321
-16.5 | -0.3589 | 0.15461 | -0.056 | -2.3213
-15.5 | -0.3741 | 0.12975 | -0.0685 | -2.8832
-15 | -0.3679 | 0.12144 | -0.0734 | -3.0295
-14.5 | -0.399 | 0.10611 | -0.0817 | -3.7602
-14 | -0.4104 | 0.09557 | -0.0879 | -4.2942
-13 | -0.9213 | 0.02412 | -0.1095 | -38.1965
-12.5 | -0.9385 | 0.0176 | -0.1019 | -53.3239
-12 | -0.9029 | 0.01504 | -0.0984 | -60.0332
-11.5 | -0.856 | 0.01337 | -0.0959 | -64.0239
-11 | -0.8064 | 0.01183 | -0.0938 | -68.1657
-10.5 | -0.753 | 0.01068 | -0.0922 | -70.5056
-10 | -0.6965 | 0.00987 | -0.0911 | -70.5674
-9.5 | -0.6403 | 0.00907 | -0.09 | -70.5954
-9 | -0.5819 | 0.00854 | -0.0894 | -68.1382
-8.5 | -0.5219 | 0.00821 | -0.0891 | -63.5688
-8 | -0.4617 | 0.00788 | -0.0889 | -58.5914
-7.5 | -0.4025 | 0.00746 | -0.0887 | -53.9544
-7 | -0.3422 | 0.00719 | -0.0889 | -47.5939
-6.5 | -0.2819 | 0.00694 | -0.0891 | -40.6196
-6 | -0.2216 | 0.00673 | -0.0894 | -32.9272
-5.5 | -0.1609 | 0.0066 | -0.0899 | -24.3788
-5 | -0.1025 | 0.0062 | -0.09 | -16.5323
-4.5 | -0.0424 | 0.00597 | -0.0906 | -7.1022
-4 | 0.0178 | 0.00577 | -0.0912 | 3.0849
-3.5 | 0.0781 | 0.00559 | -0.0919 | 13.9714
-3 | 0.1383 | 0.00544 | -0.0927 | 25.4228
-2.5 | 0.1987 | 0.00534 | -0.0935 | 37.2097
-2 | 0.2586 | 0.0052 | -0.0943 | 49.7308
-1.5 | 0.3192 | 0.00507 | -0.0952 | 62.9586
-1 | 0.3799 | 0.00498 | -0.0962 | 76.2851
-0.5 | 0.4402 | 0.00488 | -0.0972 | 90.2049
0 | 0.5002 | 0.00481 | -0.0981 | 103.9917
0.5 | 0.5587 | 0.00449 | -0.0989 | 124.4321
1 | 0.6156 | 0.00407 | -0.0995 | 151.2531
1.5 | 0.6701 | 0.00332 | -0.0998 | 201.8373
2 | 0.7294 | 0.00337 | -0.1007 | 216.4392
2.5 | 0.7887 | 0.00347 | -0.1015 | 227.2911
3 | 0.8458 | 0.00371 | -0.1019 | 227.9784
3.5 | 0.8885 | 0.00461 | -0.0997 | 192.7332
4 | 0.9205 | 0.00573 | -0.0954 | 160.6457
4.5 | 0.942 | 0.00682 | -0.0889 | 138.1232
5 | 0.9445 | 0.00779 | -0.0786 | 121.2452
5.5 | 0.9565 | 0.00897 | -0.0709 | 106.6332
6 | 0.972 | 0.01029 | -0.0643 | 94.4606
6.5 | 0.9935 | 0.01156 | -0.059 | 85.9429
7 | 1.0267 | 0.01243 | -0.0556 | 82.5986
7.5 | 1.0601 | 0.01322 | -0.0522 | 80.1891
8 | 1.128 | 0.0142 | -0.0565 | 79.4366
8.5 | 1.1611 | 0.01516 | -0.0532 | 76.5897
9 | 1.1967 | 0.01626 | -0.0508 | 73.5978
9.5 | 1.2333 | 0.01738 | -0.0485 | 70.9609
10 | 1.2688 | 0.01859 | -0.0462 | 68.2517
10.5 | 1.3025 | 0.01996 | -0.0437 | 65.2555
11 | 1.337 | 0.02135 | -0.0415 | 62.623
11.5 | 1.371 | 0.02281 | -0.0393 | 60.1052
12 | 1.4035 | 0.0244 | -0.0369 | 57.5205
12.5 | 1.4314 | 0.02629 | -0.0342 | 54.4466
13 | 1.4623 | 0.02803 | -0.0319 | 52.1691
13.5 | 1.4921 | 0.02989 | -0.0294 | 49.9197
14 | 1.5161 | 0.03217 | -0.0266 | 47.1278
14.5 | 1.541 | 0.03453 | -0.0241 | 44.6279
15 | 1.5659 | 0.03692 | -0.0217 | 42.4133
15.5 | 1.5852 | 0.03986 | -0.0191 | 39.7692
16 | 1.6041 | 0.04302 | -0.0168 | 37.2873
16.5 | 1.6223 | 0.04634 | -0.0147 | 35.0086
17 | 1.6388 | 0.04998 | -0.0129 | 32.7891
17.5 | 1.6499 | 0.05432 | -0.0112 | 30.3737
18 | 1.6586 | 0.05906 | -0.0099 | 28.0833
18.5 | 1.6649 | 0.06434 | -0.0089 | 25.8766
19 | 1.669 | 0.07008 | -0.0086 | 23.8156
19.5 | 1.6712 | 0.07632 | -0.0088 | 21.8973
20 | 1.667 | 0.08362 | -0.0096 | 19.9354

## 103. Re 8M Mach 0.50 (1)
BIGFOIL.COM POLAR EXPORT
NACA66-614 a=0.5
NACA66-614 a=0.5 |  |  |  | Cl Max: | 1.461 | at alpha= | 20 | deg
JavaFoil+Calcfoil stall+Eppler ext transition |  |  |  | L/D Max: | 165.281 | at alpha= | 2 | deg
Re: | 8000000 |  |  | Cd Min: | 0.00471 | at alpha= | 1 | deg
Mach: | 0.5 |  |  | Cl=0 at alpha= | -3.9412 | deg
|  |  |  | @ Cl=0.1, Cd= | 0.0065986
|  |  |  | @ Cl=0.4, Cd= | 0.005695
|  |  |  | @ Cl=0.6, Cd= | 0.0061771
alpha (deg) | Cl | Cd | Cm | Cl/Cd
-20 | -0.897 | 0.15015 | -0.034 | -5.972
-19.5 | -0.867 | 0.14547 | -0.034 | -5.963
-19 | -0.838 | 0.14192 | -0.033 | -5.903
-18.5 | -0.81 | 0.13843 | -0.033 | -5.854
-18 | -0.783 | 0.13146 | -0.034 | -5.957
-17.5 | -0.757 | 0.13144 | -0.035 | -5.756
-17 | -0.729 | 0.12389 | -0.035 | -5.881
-16.5 | -0.7 | 0.11766 | -0.034 | -5.95
-16 | -0.673 | 0.11175 | -0.035 | -6.022
-15.5 | -0.646 | 0.10395 | -0.036 | -6.212
-15 | -0.62 | 0.09587 | -0.038 | -6.463
-14.5 | -0.593 | 0.08884 | -0.039 | -6.675
-14 | -0.561 | 0.10004 | -0.035 | -5.607
-13.5 | -0.533 | 0.09437 | -0.035 | -5.648
-13 | -0.506 | 0.08502 | -0.037 | -5.948
-12.5 | -0.478 | 0.07892 | -0.038 | -6.061
-12 | -0.451 | 0.07348 | -0.039 | -6.142
-11.5 | -0.424 | 0.06777 | -0.041 | -6.264
-11 | -0.399 | 0.06092 | -0.045 | -6.549
-10.5 | -0.377 | 0.05125 | -0.051 | -7.348
-10 | -0.338 | 0.07327 | -0.037 | -4.61
-9.5 | -0.31 | 0.06413 | -0.037 | -4.83
-9 | -0.282 | 0.05836 | -0.038 | -4.833
-8.5 | -0.254 | 0.05292 | -0.039 | -4.804
-8 | -0.227 | 0.04915 | -0.041 | -4.614
-7.5 | -0.199 | 0.0454 | -0.043 | -4.385
-7 | -0.17 | 0.04803 | -0.038 | -3.547
-6.5 | -0.222 | 0.04359 | -0.039 | -5.082
-6 | -0.199 | 0.03897 | -0.042 | -5.115
-5.5 | -0.198 | 0.00711 | -0.085 | -27.808
-5 | -0.139 | 0.00702 | -0.087 | -19.742
-4.5 | -0.075 | 0.00685 | -0.088 | -10.896
-4 | -0.008 | 0.00676 | -0.089 | -1.199
-3.5 | 0.06 | 0.00661 | -0.09 | 9.106
-3 | 0.13 | 0.00659 | -0.091 | 19.665
-2.5 | 0.2 | 0.00645 | -0.092 | 30.927
-2 | 0.27 | 0.00641 | -0.093 | 42.142
-1.5 | 0.341 | 0.00599 | -0.094 | 56.917
-1 | 0.413 | 0.00563 | -0.095 | 73.367
-0.5 | 0.484 | 0.00614 | -0.096 | 78.752
0 | 0.551 | 0.00617 | -0.097 | 89.22
0.5 | 0.62 | 0.00618 | -0.098 | 100.231
1 | 0.689 | 0.00471 | -0.1 | 146.072
1.5 | 0.757 | 0.00485 | -0.101 | 156.108
2 | 0.826 | 0.005 | -0.102 | 165.281
2.5 | 0.892 | 0.0057 | -0.103 | 156.675
3 | 0.959 | 0.00641 | -0.103 | 149.509
3.5 | 1.025 | 0.00716 | -0.104 | 143.185
4 | 1.081 | 0.00803 | -0.105 | 134.62
4.5 | 1.142 | 0.00884 | -0.106 | 129.209
5 | 1.197 | 0.01279 | -0.107 | 93.625
5.5 | 1.252 | 0.01359 | -0.108 | 92.095
6 | 1.301 | 0.01435 | -0.109 | 90.692
6.5 | 1.343 | 0.01517 | -0.11 | 88.517
7 | 1.373 | 0.01613 | -0.111 | 85.12
7.5 | 1.388 | 0.01724 | -0.112 | 80.499
8 | 1.374 | 0.01833 | -0.113 | 74.921
8.5 | 1.272 | 0.01998 | -0.114 | 63.674
9 | 0.849 | 0.02148 | -0.115 | 39.549
9.5 | 0.879 | 0.02335 | -0.115 | 37.643
10 | 0.911 | 0.02316 | -0.117 | 39.348
10.5 | 0.942 | 0.02497 | -0.117 | 37.705
11 | 0.971 | 0.02707 | -0.118 | 35.869
11.5 | 0.851 | 0.07609 | -0.074 | 11.189
12 | 1.032 | 0.02859 | -0.12 | 36.093
12.5 | 1.06 | 0.03111 | -0.121 | 34.089
13 | 1.086 | 0.03473 | -0.121 | 31.268
13.5 | 1.108 | 0.03975 | -0.121 | 27.875
14 | 1.142 | 0.03747 | -0.123 | 30.476
14.5 | 1.164 | 0.04271 | -0.122 | 27.258
15 | 1.188 | 0.04833 | -0.123 | 24.579
15.5 | 1.056 | 0.11407 | -0.075 | 9.258
16 | 1.247 | 0.04945 | -0.125 | 25.227
16.5 | 1.27 | 0.05593 | -0.125 | 22.708
17 | 1.138 | 0.12435 | -0.082 | 9.154
17.5 | 1.331 | 0.05492 | -0.127 | 24.243
18 | 1.359 | 0.05891 | -0.128 | 23.068
18.5 | 1.253 | 0.12931 | -0.102 | 9.689
19 | 1.411 | 0.06132 | -0.129 | 23.007
19.5 | 1.443 | 0.06323 | -0.13 | 22.816
20 | 1.461 | 0.07146 | -0.13 | 20.442

## 104. Re 8M Mach 0.50 (2)
BIGFOIL.COM POLAR EXPORT
NACA66-614 a=0.5
NACA66-614 a=0.5 |  |  |  | Cl Max: | 1.3842 | at alpha= | 12 | deg
XFOIL ncrit=9 |  |  |  | L/D Max: | 245.881 | at alpha= | 2.5 | deg
Re: | 8000000 |  |  | Cd Min: | 0.23318 | at alpha= | -20 | deg
Mach: | 0.5 |  |  | Cl=0 at alpha= | -4.2058 | deg
|  |  |  | @ Cl=0.1, Cd= | 0.0059995
|  |  |  | @ Cl=0.4, Cd= | 0.0051994
|  |  |  | @ Cl=0.6, Cd= | 0.0049238
alpha (deg) | Cl | Cd | Cm | Cl/Cd
-20 | -0.4594 | 0.23318 | -0.0252 | -1.9702
-19 | -0.416 | 0.21709 | -0.0351 | -1.9163
-18.5 | -0.3948 | 0.20896 | -0.04 | -1.8894
-18 | -0.3739 | 0.20097 | -0.0449 | -1.8605
-17.5 | -0.3543 | 0.19248 | -0.0498 | -1.8407
-17 | -0.3321 | 0.18527 | -0.0545 | -1.7925
-16.5 | -0.3102 | 0.17792 | -0.0592 | -1.7435
-16 | -0.2893 | 0.17035 | -0.0639 | -1.6983
-15.5 | -0.2704 | 0.16217 | -0.0686 | -1.6674
-15 | -0.2514 | 0.15428 | -0.0732 | -1.6295
-14.5 | -0.2371 | 0.14536 | -0.0779 | -1.6311
-14 | -0.2186 | 0.13794 | -0.0824 | -1.5847
-13.5 | -0.2045 | 0.12964 | -0.0871 | -1.5774
-13 | -0.1896 | 0.12184 | -0.0916 | -1.5561
-12.5 | -0.1808 | 0.11309 | -0.0964 | -1.5987
-12 | -0.1802 | 0.10325 | -0.1017 | -1.7453
-11.5 | -0.1663 | 0.09627 | -0.1059 | -1.7274
-11 | -0.1589 | 0.08857 | -0.1103 | -1.7941
-10.5 | -0.1593 | 0.08013 | -0.1151 | -1.988
-10 | -0.1747 | 0.07015 | -0.1209 | -2.4904
-9.5 | -0.1683 | 0.06365 | -0.1247 | -2.6441
-9 | -0.1829 | 0.0546 | -0.1313 | -3.3498
-8.5 | -0.2149 | 0.04564 | -0.1371 | -4.7086
-8 | -0.2459 | 0.03949 | -0.1332 | -6.2269
-7.5 | -0.2597 | 0.03227 | -0.1299 | -8.0477
-7 | -0.2753 | 0.02352 | -0.1245 | -11.7049
-6.5 | -0.2586 | 0.01716 | -0.1194 | -15.0699
-6 | -0.2367 | 0.01037 | -0.1141 | -22.8255
-5.5 | -0.1726 | 0.00872 | -0.112 | -19.7936
-5 | -0.106 | 0.00765 | -0.1104 | -13.8562
-4.5 | -0.0399 | 0.00681 | -0.109 | -5.859
-4 | 0.0279 | 0.0063 | -0.1083 | 4.4286
-3.5 | 0.0971 | 0.00601 | -0.1081 | 16.1564
-3 | 0.1661 | 0.00576 | -0.1083 | 28.8368
-2.5 | 0.2355 | 0.00555 | -0.1087 | 42.4324
-2 | 0.305 | 0.00539 | -0.1094 | 56.5863
-1.5 | 0.3737 | 0.00523 | -0.1102 | 71.4532
-1 | 0.4424 | 0.00515 | -0.1111 | 85.9029
-0.5 | 0.5116 | 0.00506 | -0.1122 | 101.1067
0 | 0.5807 | 0.00497 | -0.1133 | 116.841
0.5 | 0.6475 | 0.00481 | -0.114 | 134.6154
1 | 0.7117 | 0.0043 | -0.1145 | 165.5116
1.5 | 0.772 | 0.00352 | -0.1145 | 219.3182
2 | 0.84 | 0.00358 | -0.1153 | 234.6369
2.5 | 0.9073 | 0.00369 | -0.1159 | 245.8808
3 | 0.9709 | 0.00397 | -0.1156 | 244.5592
3.5 | 1.0316 | 0.00432 | -0.1147 | 238.7963
4 | 1.0282 | 0.00574 | -0.1015 | 179.1289
4.5 | 0.9962 | 0.00771 | -0.084 | 129.2088
5 | 0.9891 | 0.00992 | -0.0725 | 99.7077
5.5 | 0.9823 | 0.01248 | -0.0619 | 78.7099
6 | 0.9848 | 0.01495 | -0.0532 | 65.8729
6.5 | 0.9918 | 0.01742 | -0.0455 | 56.9346
7 | 1.0239 | 0.0189 | -0.0409 | 54.1746
7.5 | 1.099 | 0.0206 | -0.0451 | 53.3495
9 | 1.2344 | 0.02591 | -0.0382 | 47.6418
9.5 | 1.2727 | 0.02784 | -0.0344 | 45.7148
10 | 1.3066 | 0.0301 | -0.0302 | 43.4086
10.5 | 1.3367 | 0.03265 | -0.0256 | 40.9403
11 | 1.3632 | 0.03547 | -0.0206 | 38.4325
11.5 | 1.3831 | 0.03892 | -0.0154 | 35.537
12 | 1.3842 | 0.04382 | -0.0095 | 31.5883
12.5 | 1.3641 | 0.05056 | -0.0038 | 26.9798
13 | 1.3388 | 0.0584 | 0.0006 | 22.9247
13.5 | 1.3136 | 0.06736 | 0.0029 | 19.5012
14 | 1.2824 | 0.07813 | 0.0024 | 16.4137
14.5 | 1.2442 | 0.09091 | -0.0009 | 13.6861
15 | 1.2091 | 0.10464 | -0.0068 | 11.5549
15.5 | 1.1775 | 0.11908 | -0.0146 | 9.8883
16 | 1.1494 | 0.13398 | -0.0238 | 8.5789
16.5 | 1.1279 | 0.14874 | -0.0335 | 7.583
17 | 1.1116 | 0.16321 | -0.043 | 6.8109

## 105. Re 10M Mach 0.00 (1)
BIGFOIL.COM POLAR EXPORT
NACA66-614 a=0.5
NACA66-614 a=0.5 |  |  |  | Cl Max: | 1.486 | at alpha= | 11 | deg
JavaFoil+Calcfoil stall+Eppler ext transition |  |  |  | L/D Max: | 156.364 | at alpha= | 1.5 | deg
Re: | 10000000 |  |  | Cd Min: | 0.00407 | at alpha= | 1 | deg
Mach: | 0 |  |  | Cl=0 at alpha= | -3.9417 | deg
|  |  |  | @ Cl=0.1, Cd= | 0.0059782
|  |  |  | @ Cl=0.4, Cd= | 0.0057638
|  |  |  | @ Cl=0.6, Cd= | 0.0040823
alpha (deg) | Cl | Cd | Cm | Cl/Cd
-14.5 | -0.529 | 0.09924 | -0.028 | -5.333
-14 | -0.535 | 0.09388 | -0.029 | -5.695
-13.5 | -0.538 | 0.08964 | -0.03 | -6.001
-13 | -0.539 | 0.08419 | -0.03 | -6.398
-12.5 | -0.536 | 0.07906 | -0.031 | -6.783
-12 | -0.531 | 0.07401 | -0.032 | -7.175
-11.5 | -0.522 | 0.0695 | -0.033 | -7.513
-11 | -0.511 | 0.06383 | -0.035 | -8.005
-10.5 | -0.495 | 0.05982 | -0.036 | -8.28
-10 | -0.48 | 0.05199 | -0.041 | -9.237
-9.5 | -0.556 | 0.00828 | -0.066 | -67.161
-9 | -0.522 | 0.00775 | -0.067 | -67.373
-8.5 | -0.484 | 0.00741 | -0.068 | -65.245
-8 | -0.441 | 0.00714 | -0.069 | -61.861
-7.5 | -0.396 | 0.00693 | -0.07 | -57.096
-7 | -0.346 | 0.00675 | -0.071 | -51.305
-6.5 | -0.294 | 0.00663 | -0.072 | -44.396
-6 | -0.239 | 0.00646 | -0.073 | -37.063
-5.5 | -0.183 | 0.00641 | -0.074 | -28.53
-5 | -0.125 | 0.00629 | -0.075 | -19.935
-4.5 | -0.067 | 0.00624 | -0.076 | -10.673
-4 | -0.007 | 0.00612 | -0.077 | -1.169
-3.5 | 0.053 | 0.00608 | -0.078 | 8.68
-3 | 0.113 | 0.00595 | -0.079 | 19.027
-2.5 | 0.174 | 0.00588 | -0.08 | 29.555
-2 | 0.235 | 0.00583 | -0.081 | 40.294
-1.5 | 0.296 | 0.00582 | -0.082 | 50.861
-1 | 0.358 | 0.00575 | -0.083 | 62.281
-0.5 | 0.419 | 0.00577 | -0.084 | 72.606
0 | 0.48 | 0.00572 | -0.085 | 83.876
0.5 | 0.541 | 0.00481 | -0.086 | 112.396
1 | 0.601 | 0.00407 | -0.087 | 147.634
1.5 | 0.661 | 0.00422 | -0.088 | 156.364
2 | 0.72 | 0.00496 | -0.089 | 145.239
2.5 | 0.779 | 0.00537 | -0.089 | 145.037
3 | 0.837 | 0.00581 | -0.09 | 144.145
3.5 | 0.896 | 0.00629 | -0.091 | 142.424
4 | 0.948 | 0.00674 | -0.092 | 140.758
4.5 | 1.004 | 0.00734 | -0.093 | 136.65
5 | 1.058 | 0.00798 | -0.094 | 132.639
5.5 | 1.109 | 0.01026 | -0.094 | 108.009
6 | 1.16 | 0.01067 | -0.095 | 108.67
6.5 | 1.21 | 0.0111 | -0.096 | 108.996
7 | 1.257 | 0.01159 | -0.097 | 108.487
7.5 | 1.302 | 0.01207 | -0.098 | 107.834
8 | 1.344 | 0.01261 | -0.099 | 106.608
8.5 | 1.381 | 0.01319 | -0.1 | 104.691
9 | 1.413 | 0.01379 | -0.101 | 102.495
9.5 | 1.441 | 0.01444 | -0.102 | 99.777
10 | 1.463 | 0.01513 | -0.102 | 96.671
10.5 | 1.48 | 0.01577 | -0.103 | 93.825
11 | 1.486 | 0.01649 | -0.104 | 90.076
11.5 | 1.484 | 0.01729 | -0.105 | 85.862
12 | 1.476 | 0.01829 | -0.106 | 80.697
12.5 | 1.461 | 0.01936 | -0.106 | 75.46
13 | 1.44 | 0.02031 | -0.107 | 70.877
13.5 | 1.412 | 0.02146 | -0.108 | 65.808
14 | 1.38 | 0.02278 | -0.109 | 60.585
14.5 | 1.343 | 0.02421 | -0.109 | 55.475
15 | 1.303 | 0.0255 | -0.11 | 51.09
15.5 | 1.257 | 0.02791 | -0.111 | 45.042
16 | 1.21 | 0.03013 | -0.111 | 40.156

## 106. Re 10M Mach 0.00 (2)
BIGFOIL.COM POLAR EXPORT
NACA66-614 a=0.5
NACA66-614 a=0.5 |  |  |  | Cl Max: | 1.7506 | at alpha= | 20 | deg
XFOIL ncrit=9 |  |  |  | L/D Max: | 224.172 | at alpha= | 2.5 | deg
Re: | 10000000 |  |  | Cd Min: | 0.05762 | at alpha= | 20 | deg
Mach: | 0 |  |  | Cl=0 at alpha= | -4.1274 | deg
|  |  |  | @ Cl=0.1, Cd= | 0.005208
|  |  |  | @ Cl=0.4, Cd= | 0.0046996
|  |  |  | @ Cl=0.6, Cd= | 0.0039471
alpha (deg) | Cl | Cd | Cm | Cl/Cd
-20 | -1.2491 | 0.04039 | -0.116 | -30.926
-19.5 | -1.2766 | 0.03395 | -0.1165 | -37.6024
-18.5 | -1.3035 | 0.02607 | -0.1103 | -50
-18 | -1.3006 | 0.02376 | -0.106 | -54.7391
-17.5 | -1.2929 | 0.0219 | -0.1011 | -59.0365
-17 | -1.2932 | 0.01991 | -0.094 | -64.9523
-16.5 | -1.2681 | 0.01864 | -0.0903 | -68.0311
-16 | -1.2359 | 0.01733 | -0.0877 | -71.3156
-15.5 | -1.2021 | 0.01588 | -0.0854 | -75.699
-15 | -1.1601 | 0.01493 | -0.084 | -77.7026
-14.5 | -1.1181 | 0.01387 | -0.0826 | -80.6128
-14 | -1.0716 | 0.0131 | -0.0818 | -81.8015
-13.5 | -1.0234 | 0.01241 | -0.0812 | -82.4658
-13 | -0.9738 | 0.0118 | -0.0808 | -82.5254
-12.5 | -0.9248 | 0.01104 | -0.0802 | -83.7681
-12 | -0.8749 | 0.01033 | -0.0799 | -84.6951
-11.5 | -0.8234 | 0.00973 | -0.0797 | -84.6249
-11 | -0.7712 | 0.00915 | -0.0796 | -84.2842
-10.5 | -0.7183 | 0.00864 | -0.0796 | -83.1366
-10 | -0.6644 | 0.00822 | -0.0797 | -80.8273
-9.5 | -0.6098 | 0.00786 | -0.08 | -77.5827
-9 | -0.5542 | 0.00759 | -0.0804 | -73.0171
-8.5 | -0.4981 | 0.00734 | -0.0809 | -67.861
-8 | -0.4424 | 0.007 | -0.0813 | -63.2
-7.5 | -0.3862 | 0.00673 | -0.0819 | -57.3848
-7 | -0.3294 | 0.00652 | -0.0825 | -50.5215
-6.5 | -0.2723 | 0.00634 | -0.0831 | -42.9495
-6 | -0.2149 | 0.00619 | -0.0839 | -34.7173
-5.5 | -0.1572 | 0.00608 | -0.0847 | -25.8553
-5 | -0.1005 | 0.00578 | -0.0853 | -17.3875
-4.5 | -0.043 | 0.00558 | -0.086 | -7.7061
-4 | 0.0147 | 0.00541 | -0.0868 | 2.7172
-3.5 | 0.0726 | 0.00526 | -0.0877 | 13.8023
-3 | 0.1306 | 0.00515 | -0.0886 | 25.3592
-2.5 | 0.1887 | 0.00507 | -0.0895 | 37.2189
-2 | 0.2469 | 0.00494 | -0.0904 | 49.9798
-1.5 | 0.3052 | 0.00481 | -0.0914 | 63.4511
-1 | 0.3634 | 0.00475 | -0.0923 | 76.5053
-0.5 | 0.4215 | 0.00467 | -0.0933 | 90.257
0 | 0.4797 | 0.00459 | -0.0943 | 104.5098
0.5 | 0.5364 | 0.00439 | -0.0951 | 122.1868
1 | 0.5918 | 0.00406 | -0.0957 | 145.7635
1.5 | 0.6441 | 0.00334 | -0.0961 | 192.8443
2 | 0.7006 | 0.0033 | -0.0968 | 212.303
2.5 | 0.7577 | 0.00338 | -0.0977 | 224.1716
3 | 0.8083 | 0.0039 | -0.0974 | 207.2564
3.5 | 0.8439 | 0.0051 | -0.0943 | 165.4706
4 | 0.8831 | 0.0059 | -0.0919 | 149.678
4.5 | 0.9148 | 0.0068 | -0.088 | 134.5294
5 | 0.943 | 0.00753 | -0.0832 | 125.2324
5.5 | 0.957 | 0.00827 | -0.0756 | 115.7195
6 | 0.9764 | 0.0092 | -0.0696 | 106.1304
6.5 | 1.0062 | 0.00995 | -0.0658 | 101.1256
7 | 1.0413 | 0.01059 | -0.063 | 98.3286
7.5 | 1.0769 | 0.01122 | -0.0604 | 95.9804
8 | 1.1105 | 0.0119 | -0.0575 | 93.3193
8.5 | 1.1561 | 0.01258 | -0.0574 | 91.8998
9 | 1.2341 | 0.01345 | -0.0646 | 91.7546
10 | 1.2717 | 0.01524 | -0.0533 | 83.4449
10.5 | 1.3053 | 0.0163 | -0.0513 | 80.0798
11 | 1.3402 | 0.01731 | -0.0495 | 77.4235
11.5 | 1.3738 | 0.01845 | -0.0478 | 74.4607
12 | 1.4061 | 0.01973 | -0.0459 | 71.2671
12.5 | 1.4374 | 0.02106 | -0.0441 | 68.2526
13 | 1.4683 | 0.02248 | -0.0423 | 65.3158
13.5 | 1.4995 | 0.0239 | -0.0407 | 62.7406
14 | 1.5268 | 0.0255 | -0.0386 | 59.8745
14.5 | 1.5523 | 0.02731 | -0.0366 | 56.84
15 | 1.577 | 0.02913 | -0.0344 | 54.1366
15.5 | 1.6018 | 0.03098 | -0.0324 | 51.7043
16 | 1.6242 | 0.0331 | -0.0305 | 49.0695
16.5 | 1.6457 | 0.03531 | -0.0285 | 46.6072
17 | 1.6643 | 0.03782 | -0.0265 | 44.0058
17.5 | 1.6824 | 0.04052 | -0.0248 | 41.5202
18 | 1.6998 | 0.04337 | -0.0233 | 39.193
18.5 | 1.7146 | 0.04651 | -0.0219 | 36.8652
19 | 1.7327 | 0.0495 | -0.0209 | 35.004
19.5 | 1.7434 | 0.05333 | -0.0198 | 32.6908
20 | 1.7506 | 0.05762 | -0.0189 | 30.3818

## 107. Re 10M Mach 0.10 (1)
BIGFOIL.COM POLAR EXPORT
NACA66-614 a=0.5
NACA66-614 a=0.5 |  |  |  | Cl Max: | 1.482 | at alpha= | 11 | deg
JavaFoil+Calcfoil stall+Eppler ext transition |  |  |  | L/D Max: | 156.374 | at alpha= | 1.5 | deg
Re: | 10000000 |  |  | Cd Min: | 0.00409 | at alpha= | 1 | deg
Mach: | 0.1 |  |  | Cl=0 at alpha= | -3.9417 | deg
|  |  |  | @ Cl=0.1, Cd= | 0.0059598
|  |  |  | @ Cl=0.4, Cd= | 0.0057607
|  |  |  | @ Cl=0.6, Cd= | 0.0041392
alpha (deg) | Cl | Cd | Cm | Cl/Cd
-14.5 | -0.503 | 0.10106 | -0.028 | -4.977
-14 | -0.511 | 0.09571 | -0.029 | -5.344
-13.5 | -0.518 | 0.09128 | -0.029 | -5.671
-13 | -0.521 | 0.08497 | -0.03 | -6.134
-12.5 | -0.522 | 0.08039 | -0.031 | -6.491
-12 | -0.519 | 0.075 | -0.032 | -6.921
-11.5 | -0.513 | 0.07033 | -0.033 | -7.292
-11 | -0.503 | 0.06578 | -0.033 | -7.64
-10.5 | -0.49 | 0.05977 | -0.036 | -8.199
-10 | -0.474 | 0.05411 | -0.04 | -8.764
-9.5 | -0.548 | 0.00849 | -0.066 | -64.55
-9 | -0.52 | 0.00775 | -0.068 | -67.148
-8.5 | -0.483 | 0.00748 | -0.069 | -64.564
-8 | -0.442 | 0.0072 | -0.07 | -61.308
-7.5 | -0.396 | 0.00694 | -0.071 | -57.058
-7 | -0.347 | 0.00677 | -0.071 | -51.308
-6.5 | -0.295 | 0.00661 | -0.072 | -44.611
-6 | -0.24 | 0.00652 | -0.073 | -36.866
-5.5 | -0.184 | 0.0064 | -0.074 | -28.704
-5 | -0.126 | 0.00637 | -0.075 | -19.752
-4.5 | -0.067 | 0.00624 | -0.076 | -10.724
-4 | -0.007 | 0.00614 | -0.077 | -1.171
-3.5 | 0.053 | 0.00606 | -0.078 | 8.747
-3 | 0.114 | 0.00593 | -0.079 | 19.191
-2.5 | 0.175 | 0.0059 | -0.08 | 29.622
-2 | 0.236 | 0.00584 | -0.081 | 40.431
-1.5 | 0.297 | 0.00579 | -0.082 | 51.387
-1 | 0.36 | 0.0058 | -0.083 | 62.059
-0.5 | 0.421 | 0.00574 | -0.084 | 73.35
0 | 0.482 | 0.00574 | -0.085 | 83.991
0.5 | 0.543 | 0.00484 | -0.086 | 112.301
1 | 0.604 | 0.00409 | -0.087 | 147.593
1.5 | 0.664 | 0.00424 | -0.088 | 156.374
2 | 0.723 | 0.00499 | -0.089 | 145.007
2.5 | 0.782 | 0.00538 | -0.09 | 145.302
3 | 0.841 | 0.00585 | -0.091 | 143.696
3.5 | 0.9 | 0.00634 | -0.092 | 141.96
4 | 0.952 | 0.00679 | -0.092 | 140.244
4.5 | 1.008 | 0.00739 | -0.093 | 136.48
5 | 1.063 | 0.00805 | -0.094 | 132.066
5.5 | 1.113 | 0.01033 | -0.095 | 107.766
6 | 1.165 | 0.01076 | -0.096 | 108.307
6.5 | 1.214 | 0.0112 | -0.097 | 108.417
7 | 1.262 | 0.01168 | -0.098 | 108.005
7.5 | 1.307 | 0.01219 | -0.099 | 107.173
8 | 1.349 | 0.01274 | -0.099 | 105.86
8.5 | 1.385 | 0.01333 | -0.1 | 103.907
9 | 1.416 | 0.01394 | -0.101 | 101.634
9.5 | 1.442 | 0.0146 | -0.102 | 98.782
10 | 1.463 | 0.01532 | -0.103 | 95.532
10.5 | 1.478 | 0.01597 | -0.104 | 92.588
11 | 1.482 | 0.01674 | -0.105 | 88.535
11.5 | 1.477 | 0.01755 | -0.105 | 84.166
12 | 1.465 | 0.01857 | -0.106 | 78.86
12.5 | 1.445 | 0.01974 | -0.107 | 73.199
13 | 1.419 | 0.02095 | -0.108 | 67.706
13.5 | 1.387 | 0.02203 | -0.108 | 62.946
14 | 1.349 | 0.02344 | -0.109 | 57.532
14.5 | 1.306 | 0.0248 | -0.11 | 52.671
15 | 1.259 | 0.02658 | -0.11 | 47.372
15.5 | 1.207 | 0.02914 | -0.111 | 41.44
16 | 1.153 | 0.0321 | -0.111 | 35.902

## 108. Re 10M Mach 0.10 (2)
BIGFOIL.COM POLAR EXPORT
NACA66-614 a=0.5
NACA66-614 a=0.5 |  |  |  | Cl Max: | 1.7462 | at alpha= | 20 | deg
XFOIL ncrit=9 |  |  |  | L/D Max: | 225.621 | at alpha= | 2.5 | deg
Re: | 10000000 |  |  | Cd Min: | 0.06044 | at alpha= | 20 | deg
Mach: | 0.1 |  |  | Cl=0 at alpha= | -4.1291 | deg
|  |  |  | @ Cl=0.1, Cd= | 0.0052196
|  |  |  | @ Cl=0.4, Cd= | 0.0047091
|  |  |  | @ Cl=0.6, Cd= | 0.0039998
alpha (deg) | Cl | Cd | Cm | Cl/Cd
-19 | -1.1922 | 0.03896 | -0.1201 | -30.6006
-18.5 | -1.2255 | 0.03248 | -0.1195 | -37.7309
-18 | -1.2428 | 0.0283 | -0.1162 | -43.9152
-17.5 | -1.2443 | 0.02556 | -0.112 | -48.6815
-17 | -1.2527 | 0.02273 | -0.1056 | -55.1122
-16.5 | -1.2483 | 0.02093 | -0.099 | -59.6417
-16 | -1.2287 | 0.01928 | -0.0943 | -63.7293
-15.5 | -1.2008 | 0.01748 | -0.091 | -68.6957
-15 | -1.1622 | 0.01627 | -0.0888 | -71.4321
-14.5 | -1.1246 | 0.01477 | -0.0866 | -76.1408
-14 | -1.0794 | 0.0138 | -0.0853 | -78.2174
-13.5 | -1.0322 | 0.01292 | -0.0842 | -79.8916
-13 | -0.9827 | 0.01219 | -0.0834 | -80.6153
-12.5 | -0.9319 | 0.01154 | -0.0829 | -80.7539
-12 | -0.8816 | 0.01077 | -0.0822 | -81.857
-11.5 | -0.8307 | 0.00998 | -0.0817 | -83.2365
-11 | -0.7773 | 0.00944 | -0.0815 | -82.3411
-10.5 | -0.7245 | 0.00882 | -0.0813 | -82.1429
-10 | -0.67 | 0.00838 | -0.0813 | -79.9523
-9.5 | -0.6152 | 0.00795 | -0.0813 | -77.3836
-9 | -0.559 | 0.00765 | -0.0816 | -73.0719
-8.5 | -0.5022 | 0.00739 | -0.082 | -67.9567
-8 | -0.4458 | 0.00707 | -0.0824 | -63.0552
-7.5 | -0.3891 | 0.00678 | -0.0828 | -57.3894
-7 | -0.3319 | 0.00655 | -0.0833 | -50.6718
-6.5 | -0.2743 | 0.00636 | -0.0839 | -43.1289
-6 | -0.2164 | 0.00621 | -0.0846 | -34.847
-5.5 | -0.1582 | 0.00609 | -0.0854 | -25.977
-5 | -0.101 | 0.0058 | -0.086 | -17.4138
-4.5 | -0.0431 | 0.00559 | -0.0867 | -7.7102
-4 | 0.015 | 0.00542 | -0.0875 | 2.7675
-3.5 | 0.0733 | 0.00527 | -0.0883 | 13.9089
-3 | 0.1316 | 0.00516 | -0.0891 | 25.5039
-2.5 | 0.1901 | 0.00507 | -0.0901 | 37.4951
-2 | 0.2487 | 0.00494 | -0.091 | 50.3441
-1.5 | 0.3073 | 0.00482 | -0.092 | 63.7552
-1 | 0.3659 | 0.00475 | -0.0929 | 77.0316
-0.5 | 0.4243 | 0.00468 | -0.0939 | 90.6624
0 | 0.4829 | 0.0046 | -0.0949 | 104.9783
1 | 0.5956 | 0.00406 | -0.0963 | 146.6995
1.5 | 0.6482 | 0.00334 | -0.0967 | 194.0719
2 | 0.7051 | 0.0033 | -0.0974 | 213.6667
2.5 | 0.7626 | 0.00338 | -0.0983 | 225.6213
3 | 0.814 | 0.00386 | -0.0981 | 210.8808
3.5 | 0.8489 | 0.0051 | -0.0948 | 166.451
4.5 | 0.9184 | 0.00682 | -0.088 | 134.6628
5 | 0.9421 | 0.00754 | -0.0822 | 124.9469
5.5 | 0.9563 | 0.00836 | -0.0747 | 114.39
6 | 0.9762 | 0.00932 | -0.0688 | 104.7425
6.5 | 1.0055 | 0.01012 | -0.0649 | 99.3577
7 | 1.0407 | 0.01078 | -0.0621 | 96.5399
7.5 | 1.0765 | 0.01145 | -0.0595 | 94.0175
8 | 1.1106 | 0.01213 | -0.0566 | 91.5581
8.5 | 1.1611 | 0.01285 | -0.0575 | 90.358
10 | 1.2742 | 0.01558 | -0.0526 | 81.7843
10.5 | 1.3079 | 0.01669 | -0.0505 | 78.3643
11 | 1.3426 | 0.01778 | -0.0486 | 75.5118
11.5 | 1.3776 | 0.0189 | -0.047 | 72.8889
12 | 1.4095 | 0.0203 | -0.0451 | 69.4335
12.5 | 1.4405 | 0.02172 | -0.0431 | 66.3214
13 | 1.4727 | 0.02308 | -0.0414 | 63.8085
13.5 | 1.5032 | 0.02464 | -0.0396 | 61.0065
14 | 1.5293 | 0.02634 | -0.0373 | 58.06
14.5 | 1.555 | 0.02815 | -0.0351 | 55.2398
15 | 1.5792 | 0.03008 | -0.0328 | 52.5
15.5 | 1.6035 | 0.03202 | -0.0307 | 50.0781
16 | 1.6256 | 0.03422 | -0.0285 | 47.5044
16.5 | 1.6438 | 0.03679 | -0.0263 | 44.6806
17 | 1.6632 | 0.03937 | -0.0244 | 42.2454
17.5 | 1.6843 | 0.04192 | -0.0228 | 40.1789
18 | 1.6988 | 0.04512 | -0.0211 | 37.6507
18.5 | 1.7096 | 0.04881 | -0.0195 | 35.0256
19 | 1.7253 | 0.05223 | -0.0185 | 33.0327
19.5 | 1.7355 | 0.05627 | -0.0175 | 30.8424
20 | 1.7462 | 0.06044 | -0.017 | 28.8915

## 109. Re 10M Mach 0.25 (1)
BIGFOIL.COM POLAR EXPORT
NACA66-614 a=0.5
NACA66-614 a=0.5 |  |  |  | Cl Max: | 1.456 | at alpha= | 10.5 | deg
JavaFoil+Calcfoil stall+Eppler ext transition |  |  |  | L/D Max: | 168.854 | at alpha= | 1.5 | deg
Re: | 10000000 |  |  | Cd Min: | 0.00403 | at alpha= | 1.5 | deg
Mach: | 0.25 |  |  | Cl=0 at alpha= | -3.9426 | deg
|  |  |  | @ Cl=0.1, Cd= | 0.0060716
|  |  |  | @ Cl=0.4, Cd= | 0.0058195
|  |  |  | @ Cl=0.6, Cd= | 0.0043342
alpha (deg) | Cl | Cd | Cm | Cl/Cd
-13.5 | -0.336 | 0.09835 | -0.029 | -3.412
-13 | -0.367 | 0.09395 | -0.029 | -3.911
-12.5 | -0.394 | 0.08668 | -0.03 | -4.55
-12 | -0.416 | 0.08151 | -0.031 | -5.098
-11.5 | -0.431 | 0.07571 | -0.031 | -5.688
-11 | -0.439 | 0.06987 | -0.032 | -6.286
-10.5 | -0.441 | 0.06552 | -0.033 | -6.732
-10 | -0.436 | 0.06132 | -0.034 | -7.118
-9.5 | -0.427 | 0.05453 | -0.038 | -7.829
-9 | -0.41 | 0.05041 | -0.04 | -8.133
-8.5 | -0.475 | 0.00783 | -0.071 | -60.733
-8 | -0.439 | 0.0074 | -0.071 | -59.349
-7.5 | -0.398 | 0.00714 | -0.072 | -55.692
-7 | -0.351 | 0.00696 | -0.073 | -50.411
-6.5 | -0.3 | 0.00679 | -0.074 | -44.141
-6 | -0.245 | 0.00661 | -0.075 | -37.017
-5.5 | -0.188 | 0.00647 | -0.076 | -28.998
-5 | -0.129 | 0.00643 | -0.077 | -20.033
-4.5 | -0.068 | 0.0063 | -0.078 | -10.863
-4 | -0.007 | 0.00618 | -0.079 | -1.193
-3.5 | 0.054 | 0.00613 | -0.08 | 8.876
-3 | 0.117 | 0.00605 | -0.081 | 19.291
-2.5 | 0.179 | 0.00595 | -0.082 | 30.154
-2 | 0.242 | 0.00591 | -0.084 | 41.014
-1.5 | 0.305 | 0.00588 | -0.085 | 51.924
-1 | 0.37 | 0.00581 | -0.086 | 63.605
-0.5 | 0.433 | 0.00583 | -0.087 | 74.18
0 | 0.496 | 0.00574 | -0.088 | 86.287
0.5 | 0.558 | 0.0047 | -0.089 | 118.72
1 | 0.62 | 0.00416 | -0.09 | 149.189
1.5 | 0.681 | 0.00403 | -0.091 | 168.854
2 | 0.742 | 0.00509 | -0.091 | 145.812
2.5 | 0.803 | 0.00551 | -0.092 | 145.699
3 | 0.863 | 0.00602 | -0.093 | 143.309
3.5 | 0.923 | 0.00653 | -0.094 | 141.32
4 | 0.977 | 0.00702 | -0.095 | 139.078
4.5 | 1.033 | 0.0077 | -0.096 | 134.251
5 | 1.089 | 0.00839 | -0.097 | 129.814
5.5 | 1.14 | 0.01079 | -0.097 | 105.704
6 | 1.192 | 0.01123 | -0.098 | 106.118
6.5 | 1.242 | 0.01175 | -0.099 | 105.703
7 | 1.288 | 0.01226 | -0.1 | 105.053
7.5 | 1.332 | 0.01283 | -0.101 | 103.797
8 | 1.371 | 0.01348 | -0.102 | 101.724
8.5 | 1.404 | 0.01416 | -0.103 | 99.12
9 | 1.428 | 0.01488 | -0.104 | 95.993
9.5 | 1.446 | 0.01558 | -0.105 | 92.812
10 | 1.455 | 0.01638 | -0.105 | 88.844
10.5 | 1.456 | 0.01722 | -0.106 | 84.554
11 | 1.439 | 0.01823 | -0.107 | 78.933
11.5 | 1.409 | 0.01933 | -0.108 | 72.899
12 | 1.366 | 0.02071 | -0.109 | 65.948
12.5 | 1.31 | 0.02228 | -0.109 | 58.826
13 | 1.243 | 0.02394 | -0.11 | 51.927
13.5 | 1.165 | 0.02558 | -0.111 | 45.553
14 | 1.075 | 0.02828 | -0.111 | 38.002
14.5 | 0.968 | 0.03409 | -0.11 | 28.389
15 | 0.747 | 0.10802 | -0.064 | 6.919
15.5 | 0.656 | 0.11823 | -0.059 | 5.544

## 110. Re 10M Mach 0.25 (2)
BIGFOIL.COM POLAR EXPORT
NACA66-614 a=0.5
NACA66-614 a=0.5 |  |  |  | Cl Max: | 1.7019 | at alpha= | 19.5 | deg
XFOIL ncrit=9 |  |  |  | L/D Max: | 230.76 | at alpha= | 2.5 | deg
Re: | 10000000 |  |  | Cd Min: | 0.1831 | at alpha= | -18 | deg
Mach: | 0.25 |  |  | Cl=0 at alpha= | -4.1376 | deg
|  |  |  | @ Cl=0.1, Cd= | 0.0052841
|  |  |  | @ Cl=0.4, Cd= | 0.0047466
|  |  |  | @ Cl=0.6, Cd= | 0.0042009
alpha (deg) | Cl | Cd | Cm | Cl/Cd
-18 | -0.3826 | 0.1831 | -0.0419 | -2.0896
-17.5 | -0.3797 | 0.1714 | -0.0469 | -2.2153
-16.5 | -0.3819 | 0.14802 | -0.0584 | -2.5801
-16 | -0.3908 | 0.13541 | -0.065 | -2.886
-15.5 | -0.3815 | 0.12771 | -0.0697 | -2.9872
-15 | -0.3728 | 0.12005 | -0.0743 | -3.1054
-14.5 | -0.7209 | 0.04853 | -0.1243 | -14.8547
-14 | -0.8114 | 0.03641 | -0.1275 | -22.2851
-13.5 | -0.9102 | 0.02806 | -0.1169 | -32.4376
-13 | -0.9844 | 0.01899 | -0.1045 | -51.8378
-12.5 | -0.9581 | 0.01583 | -0.1001 | -60.5243
-12 | -0.9158 | 0.01381 | -0.097 | -66.3143
-11.5 | -0.8657 | 0.01239 | -0.0948 | -69.8709
-11 | -0.8114 | 0.01135 | -0.0932 | -71.489
-10.5 | -0.7574 | 0.01026 | -0.0916 | -73.8207
-10 | -0.7014 | 0.0094 | -0.0904 | -74.617
-9.5 | -0.6443 | 0.00869 | -0.0894 | -74.1427
-9 | -0.5856 | 0.00814 | -0.0888 | -71.941
-8.5 | -0.526 | 0.00773 | -0.0884 | -68.0466
-8 | -0.4654 | 0.00744 | -0.0883 | -62.5538
-7.5 | -0.4057 | 0.00707 | -0.0882 | -57.3833
-7 | -0.3456 | 0.00678 | -0.0883 | -50.9735
-6.5 | -0.2852 | 0.00654 | -0.0885 | -43.6086
-6 | -0.2247 | 0.00636 | -0.0889 | -35.3302
-5.5 | -0.1636 | 0.00619 | -0.0894 | -26.4297
-5 | -0.1034 | 0.00595 | -0.0899 | -17.3782
-4.5 | -0.0437 | 0.00568 | -0.0903 | -7.6937
-4 | 0.0166 | 0.00549 | -0.091 | 3.0237
-3.5 | 0.0769 | 0.00533 | -0.0917 | 14.4278
-3 | 0.1373 | 0.00521 | -0.0925 | 26.3532
-2.5 | 0.198 | 0.0051 | -0.0934 | 38.8235
-2 | 0.2587 | 0.00497 | -0.0943 | 52.0523
-1.5 | 0.3193 | 0.00484 | -0.0952 | 65.9711
-0.5 | 0.4402 | 0.0047 | -0.0972 | 93.6596
0 | 0.5006 | 0.00462 | -0.0982 | 108.355
0.5 | 0.5597 | 0.00444 | -0.0991 | 126.0586
1 | 0.617 | 0.0041 | -0.0997 | 150.4878
1.5 | 0.671 | 0.00334 | -0.1 | 200.8982
2 | 0.7298 | 0.00333 | -0.1008 | 219.1592
2.5 | 0.7892 | 0.00342 | -0.1016 | 230.7602
3 | 0.8442 | 0.00377 | -0.1017 | 223.9257
3.5 | 0.8764 | 0.00511 | -0.0975 | 171.5068
4 | 0.9122 | 0.00597 | -0.0939 | 152.7973
4.5 | 0.933 | 0.00697 | -0.0872 | 133.8594
5 | 0.9395 | 0.00787 | -0.0777 | 119.3774
5.5 | 0.9555 | 0.00896 | -0.0707 | 106.6406
6 | 0.9753 | 0.01014 | -0.0648 | 96.1834
6.5 | 1.0043 | 0.01113 | -0.0606 | 90.2336
7 | 1.0404 | 0.01192 | -0.0577 | 87.2819
7.5 | 1.0758 | 0.01272 | -0.0547 | 84.5755
8 | 1.1086 | 0.01346 | -0.0511 | 82.3626
8.5 | 1.1871 | 0.01453 | -0.0577 | 81.6999
9 | 1.2148 | 0.01549 | -0.0533 | 78.4248
9.5 | 1.2531 | 0.01653 | -0.0513 | 75.8076
10 | 1.2888 | 0.0178 | -0.0491 | 72.4045
10.5 | 1.3258 | 0.01907 | -0.0471 | 69.5228
11 | 1.363 | 0.02037 | -0.0452 | 66.9121
11.5 | 1.3978 | 0.02184 | -0.0432 | 64.0018
12 | 1.4293 | 0.02357 | -0.0408 | 60.6406
12.5 | 1.4624 | 0.02514 | -0.0385 | 58.1702
13 | 1.4907 | 0.02698 | -0.0358 | 55.252
13.5 | 1.5186 | 0.02894 | -0.0331 | 52.4741
14 | 1.5424 | 0.03101 | -0.0298 | 49.7388
14.5 | 1.5672 | 0.03309 | -0.0268 | 47.3617
15 | 1.5865 | 0.03566 | -0.0235 | 44.4896
15.5 | 1.6056 | 0.03839 | -0.0206 | 41.8234
16 | 1.6266 | 0.04121 | -0.0181 | 39.471
16.5 | 1.6444 | 0.04443 | -0.0157 | 37.011
17 | 1.6614 | 0.04787 | -0.0137 | 34.7065
17.5 | 1.6725 | 0.05207 | -0.0117 | 32.1202
18 | 1.6839 | 0.05645 | -0.0103 | 29.8299
18.5 | 1.6913 | 0.06147 | -0.0091 | 27.5142
19 | 1.699 | 0.06672 | -0.0085 | 25.4646
19.5 | 1.7019 | 0.07265 | -0.0083 | 23.426
20 | 1.6995 | 0.07956 | -0.0088 | 21.3612

## 111. Re 10M Mach 0.50 (1)
BIGFOIL.COM POLAR EXPORT
NACA66-614 a=0.5
NACA66-614 a=0.5 |  |  |  | Cl Max: | 1.389 | at alpha= | 7.5 | deg
JavaFoil+Calcfoil stall+Eppler ext transition |  |  |  | L/D Max: | 150.082 | at alpha= | 1 | deg
Re: | 10000000 |  |  | Cd Min: | 0.00459 | at alpha= | 1 | deg
Mach: | 0.5 |  |  | Cl=0 at alpha= | -3.9412 | deg
|  |  |  | @ Cl=0.1, Cd= | 0.0064557
|  |  |  | @ Cl=0.4, Cd= | 0.0056024
|  |  |  | @ Cl=0.6, Cd= | 0.00603
alpha (deg) | Cl | Cd | Cm | Cl/Cd
-20 | -0.898 | 0.1466 | -0.035 | -6.127
-19.5 | -0.868 | 0.1427 | -0.034 | -6.085
-19 | -0.839 | 0.13795 | -0.034 | -6.084
-18.5 | -0.811 | 0.13389 | -0.033 | -6.057
-18 | -0.785 | 0.12463 | -0.034 | -6.295
-17.5 | -0.757 | 0.12843 | -0.035 | -5.895
-17 | -0.73 | 0.12148 | -0.035 | -6.007
-16.5 | -0.701 | 0.11582 | -0.035 | -6.05
-16 | -0.674 | 0.10898 | -0.036 | -6.182
-15.5 | -0.647 | 0.10137 | -0.037 | -6.383
-15 | -0.622 | 0.09204 | -0.04 | -6.762
-14.5 | -0.598 | 0.08373 | -0.042 | -7.137
-14 | -0.561 | 0.09953 | -0.036 | -5.637
-13.5 | -0.533 | 0.09396 | -0.036 | -5.675
-13 | -0.506 | 0.08444 | -0.037 | -5.996
-12.5 | -0.479 | 0.07771 | -0.039 | -6.165
-12 | -0.453 | 0.07163 | -0.041 | -6.32
-11.5 | -0.427 | 0.06495 | -0.044 | -6.57
-11 | -0.404 | 0.05481 | -0.05 | -7.38
-10.5 | -0.44 | 0.01161 | -0.072 | -37.899
-10 | -0.338 | 0.0723 | -0.037 | -4.672
-9.5 | -0.31 | 0.06356 | -0.037 | -4.874
-9 | -0.282 | 0.05747 | -0.038 | -4.909
-8.5 | -0.255 | 0.05229 | -0.04 | -4.867
-8 | -0.227 | 0.0484 | -0.042 | -4.689
-7.5 | -0.199 | 0.04472 | -0.044 | -4.459
-7 | -0.17 | 0.04765 | -0.039 | -3.576
-6.5 | -0.222 | 0.04354 | -0.039 | -5.089
-6 | -0.2 | 0.03813 | -0.044 | -5.242
-5.5 | -0.198 | 0.00699 | -0.085 | -28.281
-5 | -0.139 | 0.00691 | -0.087 | -20.064
-4.5 | -0.075 | 0.00678 | -0.088 | -11.011
-4 | -0.008 | 0.00666 | -0.089 | -1.218
-3.5 | 0.06 | 0.00649 | -0.09 | 9.265
-3 | 0.13 | 0.00643 | -0.091 | 20.16
-2.5 | 0.2 | 0.0063 | -0.092 | 31.692
-2 | 0.27 | 0.00625 | -0.093 | 43.245
-1.5 | 0.341 | 0.00584 | -0.094 | 58.359
-1 | 0.413 | 0.00555 | -0.095 | 74.547
-0.5 | 0.484 | 0.006 | -0.096 | 80.586
0 | 0.551 | 0.00603 | -0.097 | 91.414
0.5 | 0.62 | 0.00603 | -0.099 | 102.873
1 | 0.689 | 0.00459 | -0.1 | 150.082
1.5 | 0.757 | 0.00512 | -0.101 | 147.851
2 | 0.824 | 0.00563 | -0.101 | 146.325
2.5 | 0.891 | 0.00623 | -0.102 | 143.133
3 | 0.958 | 0.00691 | -0.103 | 138.646
3.5 | 1.025 | 0.0076 | -0.104 | 134.814
4 | 1.081 | 0.00828 | -0.105 | 130.615
4.5 | 1.142 | 0.00924 | -0.106 | 123.581
5 | 1.199 | 0.01244 | -0.107 | 96.374
5.5 | 1.253 | 0.01309 | -0.108 | 95.752
6 | 1.302 | 0.0138 | -0.109 | 94.381
6.5 | 1.344 | 0.01459 | -0.11 | 92.15
7 | 1.375 | 0.01553 | -0.111 | 88.54
7.5 | 1.389 | 0.01656 | -0.112 | 83.866
8 | 1.375 | 0.01764 | -0.113 | 77.971
8.5 | 1.274 | 0.01921 | -0.114 | 66.315
9 | 0.85 | 0.02065 | -0.115 | 41.183
9.5 | 0.88 | 0.02252 | -0.116 | 39.09
10 | 0.912 | 0.02229 | -0.117 | 40.942
10.5 | 0.943 | 0.024 | -0.118 | 39.279
11 | 0.972 | 0.02603 | -0.118 | 37.342
11.5 | 0.998 | 0.02903 | -0.119 | 34.371
12 | 1.033 | 0.0275 | -0.12 | 37.563
12.5 | 1.062 | 0.02993 | -0.121 | 35.478

## 112. Re 10M Mach 0.50 (2)
BIGFOIL.COM POLAR EXPORT
NACA66-614 a=0.5
NACA66-614 a=0.5 |  |  |  | Cl Max: | 1.4186 | at alpha= | 11.5 | deg
XFOIL ncrit=9 |  |  |  | L/D Max: | 250.967 | at alpha= | 2.5 | deg
Re: | 10000000 |  |  | Cd Min: | 0.23258 | at alpha= | -20 | deg
Mach: | 0.5 |  |  | Cl=0 at alpha= | -4.1851 | deg
|  |  |  | @ Cl=0.1, Cd= | 0.0056539
|  |  |  | @ Cl=0.4, Cd= | 0.0049842
|  |  |  | @ Cl=0.6, Cd= | 0.0047441
alpha (deg) | Cl | Cd | Cm | Cl/Cd
-20 | -0.4598 | 0.23258 | -0.0253 | -1.977
-19.5 | -0.4369 | 0.2252 | -0.0303 | -1.9401
-19 | -0.4153 | 0.21716 | -0.0353 | -1.9124
-18.5 | -0.3948 | 0.20872 | -0.0402 | -1.8915
-18 | -0.3741 | 0.2006 | -0.0451 | -1.8649
-17.5 | -0.3542 | 0.19218 | -0.05 | -1.8431
-17 | -0.3337 | 0.18426 | -0.0548 | -1.811
-16.5 | -0.3116 | 0.17698 | -0.0595 | -1.7607
-16 | -0.2907 | 0.16944 | -0.0643 | -1.7157
-15.5 | -0.2709 | 0.16165 | -0.0689 | -1.6758
-15 | -0.2537 | 0.15325 | -0.0736 | -1.6555
-14 | -0.2226 | 0.13651 | -0.0831 | -1.6306
-13.5 | -0.2104 | 0.12782 | -0.088 | -1.6461
-13 | -0.1946 | 0.12024 | -0.0925 | -1.6184
-12.5 | -0.1886 | 0.11107 | -0.0976 | -1.698
-12 | -0.1898 | 0.10112 | -0.1031 | -1.877
-11.5 | -0.177 | 0.09405 | -0.1073 | -1.882
-11 | -0.1711 | 0.08627 | -0.1118 | -1.9833
-10.5 | -0.177 | 0.07725 | -0.117 | -2.2913
-10 | -0.1894 | 0.0679 | -0.1227 | -2.7894
-9.5 | -0.1944 | 0.05996 | -0.1277 | -3.2422
-9 | -0.2181 | 0.04995 | -0.1365 | -4.3664
-8.5 | -0.2528 | 0.04262 | -0.1371 | -5.9315
-8 | -0.2765 | 0.03648 | -0.1329 | -7.5795
-7.5 | -0.2833 | 0.02973 | -0.1291 | -9.5291
-7 | -0.2973 | 0.02096 | -0.1232 | -14.1842
-6.5 | -0.2844 | 0.01395 | -0.1175 | -20.3871
-6 | -0.2483 | 0.00884 | -0.113 | -28.0882
-5.5 | -0.1794 | 0.00785 | -0.1112 | -22.8535
-5 | -0.1116 | 0.007 | -0.1096 | -15.9429
-4.5 | -0.0427 | 0.00647 | -0.1086 | -6.5997
-4 | 0.0251 | 0.00596 | -0.1078 | 4.2114
-3.5 | 0.0951 | 0.00567 | -0.1078 | 16.7725
-3 | 0.1651 | 0.00544 | -0.1081 | 30.3493
-2.5 | 0.2349 | 0.00526 | -0.1086 | 44.6578
-2 | 0.3045 | 0.00513 | -0.1093 | 59.3567
-1.5 | 0.3735 | 0.00503 | -0.1102 | 74.2545
-1 | 0.443 | 0.00491 | -0.1112 | 90.224
-0.5 | 0.5125 | 0.00482 | -0.1123 | 106.3278
0 | 0.5811 | 0.00478 | -0.1134 | 121.569
0.5 | 0.6495 | 0.00465 | -0.1144 | 139.6774
1 | 0.7141 | 0.00429 | -0.1149 | 166.4569
1.5 | 0.7738 | 0.00347 | -0.1148 | 222.9971
2 | 0.8413 | 0.0035 | -0.1156 | 240.3714
2.5 | 0.9085 | 0.00362 | -0.1162 | 250.9669
3 | 0.9723 | 0.00389 | -0.116 | 249.9486
3.5 | 1.0168 | 0.00466 | -0.112 | 218.1974
4 | 0.9949 | 0.00617 | -0.0953 | 161.248
4.5 | 0.9771 | 0.00814 | -0.0809 | 120.0369
5 | 0.9762 | 0.01025 | -0.0706 | 95.239
5.5 | 0.9748 | 0.01266 | -0.0608 | 76.9984
6.5 | 1.0022 | 0.01696 | -0.0468 | 59.092
7 | 1.0411 | 0.01827 | -0.0431 | 56.9841
7.5 | 1.0758 | 0.01948 | -0.0384 | 55.2259
8 | 1.1684 | 0.02145 | -0.0461 | 54.4709
8.5 | 1.2203 | 0.02326 | -0.045 | 52.4635
9 | 1.2619 | 0.025 | -0.0416 | 50.476
9.5 | 1.3004 | 0.02701 | -0.0379 | 48.1451
10 | 1.335 | 0.02925 | -0.0337 | 45.641
10.5 | 1.3712 | 0.03154 | -0.0294 | 43.475
11 | 1.3988 | 0.03434 | -0.0245 | 40.7338
11.5 | 1.4186 | 0.03768 | -0.0188 | 37.6486
12 | 1.4052 | 0.04279 | -0.0109 | 32.8394
12.5 | 1.3817 | 0.04928 | -0.0041 | 28.0377
13 | 1.3558 | 0.05688 | 0.0007 | 23.8361
13.5 | 1.3248 | 0.06612 | 0.0034 | 20.0363
14 | 1.2919 | 0.07692 | 0.0031 | 16.7954
14.5 | 1.2547 | 0.08949 | -0.0001 | 14.0206
15 | 1.2203 | 0.10302 | -0.0056 | 11.8453
15.5 | 1.1886 | 0.11735 | -0.0133 | 10.1287
16 | 1.1606 | 0.13215 | -0.0223 | 8.7824
16.5 | 1.1394 | 0.14671 | -0.0319 | 7.7663

## 113. Re 12M Mach 0.00 (1)
BIGFOIL.COM POLAR EXPORT
NACA66-614 a=0.5
NACA66-614 a=0.5 |  |  |  | Cl Max: | 1.487 | at alpha= | 11 | deg
JavaFoil+Calcfoil stall+Eppler ext transition |  |  |  | L/D Max: | 139 | at alpha= | 3.5 | deg
Re: | 12000000 |  |  | Cd Min: | 0.00495 | at alpha= | 1.5 | deg
Mach: | 0 |  |  | Cl=0 at alpha= | -3.9417 | deg
|  |  |  | @ Cl=0.1, Cd= | 0.0058482
|  |  |  | @ Cl=0.4, Cd= | 0.0056131
|  |  |  | @ Cl=0.6, Cd= | 0.00501
alpha (deg) | Cl | Cd | Cm | Cl/Cd
-14.5 | -0.529 | 0.09863 | -0.029 | -5.368
-14 | -0.535 | 0.09388 | -0.029 | -5.697
-13.5 | -0.538 | 0.08835 | -0.03 | -6.09
-13 | -0.539 | 0.0837 | -0.031 | -6.437
-12.5 | -0.537 | 0.07879 | -0.031 | -6.81
-12 | -0.531 | 0.07397 | -0.032 | -7.18
-11.5 | -0.523 | 0.06806 | -0.034 | -7.688
-11 | -0.51 | 0.06472 | -0.034 | -7.884
-10.5 | -0.495 | 0.05996 | -0.036 | -8.255
-10 | -0.481 | 0.05146 | -0.042 | -9.343
-9.5 | -0.556 | 0.008 | -0.066 | -69.532
-9 | -0.522 | 0.0076 | -0.067 | -68.666
-8.5 | -0.484 | 0.00725 | -0.068 | -66.741
-8 | -0.441 | 0.00699 | -0.069 | -63.175
-7.5 | -0.396 | 0.00682 | -0.07 | -57.98
-7 | -0.346 | 0.00665 | -0.071 | -52.121
-6.5 | -0.294 | 0.00654 | -0.072 | -44.969
-6 | -0.239 | 0.00641 | -0.073 | -37.325
-5.5 | -0.183 | 0.00638 | -0.074 | -28.697
-5 | -0.125 | 0.0062 | -0.075 | -20.205
-4.5 | -0.067 | 0.00611 | -0.076 | -10.898
-4 | -0.007 | 0.006 | -0.077 | -1.194
-3.5 | 0.053 | 0.00595 | -0.078 | 8.869
-3 | 0.113 | 0.00582 | -0.079 | 19.447
-2.5 | 0.174 | 0.0058 | -0.08 | 29.98
-2 | 0.235 | 0.00575 | -0.081 | 40.855
-1.5 | 0.296 | 0.00569 | -0.082 | 51.98
-1 | 0.358 | 0.00562 | -0.083 | 63.741
-0.5 | 0.419 | 0.00561 | -0.084 | 74.613
0 | 0.48 | 0.0056 | -0.085 | 85.724
0.5 | 0.541 | 0.00497 | -0.086 | 108.749
1 | 0.6 | 0.00501 | -0.087 | 119.792
1.5 | 0.66 | 0.00495 | -0.088 | 133.326
2 | 0.719 | 0.00526 | -0.089 | 136.841
2.5 | 0.778 | 0.00567 | -0.089 | 137.166
3 | 0.837 | 0.00604 | -0.09 | 138.644
3.5 | 0.896 | 0.00644 | -0.091 | 139
4 | 0.948 | 0.00696 | -0.092 | 136.251
4.5 | 1.004 | 0.0075 | -0.093 | 133.796
5 | 1.058 | 0.00798 | -0.094 | 132.628
5.5 | 1.11 | 0.00995 | -0.095 | 111.473
6 | 1.161 | 0.01035 | -0.095 | 112.177
6.5 | 1.211 | 0.01077 | -0.096 | 112.436
7 | 1.258 | 0.01122 | -0.097 | 112.096
7.5 | 1.303 | 0.0117 | -0.098 | 111.43
8 | 1.346 | 0.01223 | -0.099 | 109.989
8.5 | 1.383 | 0.01278 | -0.1 | 108.222
9 | 1.415 | 0.01339 | -0.101 | 105.666
9.5 | 1.442 | 0.01401 | -0.102 | 102.961
10 | 1.464 | 0.01465 | -0.102 | 99.974
10.5 | 1.482 | 0.01528 | -0.103 | 96.962
11 | 1.487 | 0.01597 | -0.104 | 93.105
11.5 | 1.486 | 0.01672 | -0.105 | 88.872
12 | 1.477 | 0.01783 | -0.106 | 82.837
12.5 | 1.462 | 0.01874 | -0.107 | 78.007
13 | 1.441 | 0.0197 | -0.107 | 73.129
13.5 | 1.414 | 0.02089 | -0.108 | 67.696
14 | 1.381 | 0.02215 | -0.109 | 62.358
14.5 | 1.345 | 0.02336 | -0.11 | 57.557
15 | 1.304 | 0.02498 | -0.11 | 52.186
15.5 | 1.259 | 0.02709 | -0.111 | 46.458
16 | 1.212 | 0.02921 | -0.111 | 41.476

## 114. Re 12M Mach 0.00 (2)
BIGFOIL.COM POLAR EXPORT
NACA66-614 a=0.5
NACA66-614 a=0.5 |  |  |  | Cl Max: | 1.7693 | at alpha= | 20 | deg
XFOIL ncrit=9 |  |  |  | L/D Max: | 220.641 | at alpha= | 2.5 | deg
Re: | 12000000 |  |  | Cd Min: | 0.05556 | at alpha= | 20 | deg
Mach: | 0 |  |  | Cl=0 at alpha= | -4.1207 | deg
|  |  |  | @ Cl=0.1, Cd= | 0.0050468
|  |  |  | @ Cl=0.4, Cd= | 0.0045558
|  |  |  | @ Cl=0.6, Cd= | 0.0040757
alpha (deg) | Cl | Cd | Cm | Cl/Cd
-20 | -1.3348 | 0.03298 | -0.1165 | -40.473
-19.5 | -1.3426 | 0.0292 | -0.1145 | -45.9795
-19 | -1.3515 | 0.02583 | -0.1108 | -52.3229
-18.5 | -1.3456 | 0.02366 | -0.1069 | -56.8724
-18 | -1.336 | 0.02188 | -0.1024 | -61.0603
-17.5 | -1.322 | 0.0205 | -0.0976 | -64.4878
-17 | -1.3102 | 0.01916 | -0.0917 | -68.382
-16.5 | -1.2779 | 0.01805 | -0.0891 | -70.7978
-16 | -1.2438 | 0.01679 | -0.0867 | -74.0798
-15.5 | -1.2078 | 0.01548 | -0.0846 | -78.0233
-15 | -1.1652 | 0.01457 | -0.0833 | -79.9725
-14.5 | -1.1244 | 0.01335 | -0.0817 | -84.2247
-14 | -1.0776 | 0.01257 | -0.0809 | -85.7279
-13.5 | -1.0293 | 0.01188 | -0.0804 | -86.6414
-13 | -0.9792 | 0.0113 | -0.08 | -86.6549
-12.5 | -0.9284 | 0.01073 | -0.0797 | -86.5238
-12 | -0.8777 | 0.01007 | -0.0794 | -87.1599
-11.5 | -0.8267 | 0.00939 | -0.0792 | -88.0405
-11 | -0.7736 | 0.00892 | -0.0792 | -86.7265
-10.5 | -0.721 | 0.00838 | -0.0792 | -86.0382
-10 | -0.6668 | 0.00799 | -0.0794 | -83.4543
-9.5 | -0.6125 | 0.00757 | -0.0796 | -80.9115
-9 | -0.5568 | 0.00728 | -0.08 | -76.4835
-8.5 | -0.5006 | 0.00703 | -0.0805 | -71.2091
-8 | -0.4442 | 0.00678 | -0.081 | -65.5162
-7.5 | -0.3881 | 0.00649 | -0.0815 | -59.7997
-7 | -0.3314 | 0.00628 | -0.0821 | -52.7707
-6.5 | -0.2742 | 0.0061 | -0.0828 | -44.9508
-6 | -0.2166 | 0.00594 | -0.0836 | -36.4646
-5.5 | -0.1587 | 0.00579 | -0.0844 | -27.4093
-5 | -0.1012 | 0.0056 | -0.0852 | -18.0714
-4.5 | -0.0437 | 0.0054 | -0.0859 | -8.0926
-4 | 0.0139 | 0.00523 | -0.0867 | 2.6577
-3.5 | 0.0718 | 0.0051 | -0.0875 | 14.0784
-2 | 0.2468 | 0.00477 | -0.0904 | 51.74
-1.5 | 0.3049 | 0.00467 | -0.0913 | 65.2891
-1 | 0.3632 | 0.0046 | -0.0923 | 78.9565
-0.5 | 0.4215 | 0.00453 | -0.0933 | 93.0464
0 | 0.4795 | 0.00448 | -0.0943 | 107.0312
0.5 | 0.5365 | 0.00436 | -0.0951 | 123.0505
1 | 0.5921 | 0.00411 | -0.0957 | 144.0633
1.5 | 0.6474 | 0.00387 | -0.0964 | 167.2868
2 | 0.7005 | 0.0033 | -0.0968 | 212.2727
2.5 | 0.7568 | 0.00343 | -0.0976 | 220.6414
3 | 0.7999 | 0.00437 | -0.0959 | 183.0435
3.5 | 0.8385 | 0.00535 | -0.0934 | 156.729
4 | 0.8785 | 0.00607 | -0.0911 | 144.7282
4.5 | 0.9123 | 0.00688 | -0.0875 | 132.6017
5 | 0.9434 | 0.00751 | -0.0833 | 125.6192
5.5 | 0.9598 | 0.00818 | -0.0761 | 117.335
6 | 0.9823 | 0.00901 | -0.0706 | 109.0233
6.5 | 1.0157 | 0.00963 | -0.0674 | 105.4725
7 | 1.0522 | 0.0102 | -0.0648 | 103.1569
7.5 | 1.0872 | 0.01085 | -0.0621 | 100.2028
8 | 1.1236 | 0.01147 | -0.0597 | 97.9599
8.5 | 1.1557 | 0.01217 | -0.0566 | 94.963
9 | 1.2158 | 0.01287 | -0.0597 | 94.4678
10 | 1.2839 | 0.01466 | -0.0551 | 87.5784
10.5 | 1.3199 | 0.01561 | -0.0534 | 84.5548
11 | 1.356 | 0.01665 | -0.0519 | 81.4414
11.5 | 1.3923 | 0.01773 | -0.0506 | 78.5279
12 | 1.4272 | 0.01906 | -0.0494 | 74.8793
12.5 | 1.4615 | 0.02037 | -0.0481 | 71.7477
13 | 1.4939 | 0.02167 | -0.0465 | 68.9386
13.5 | 1.526 | 0.02311 | -0.045 | 66.032
14 | 1.5523 | 0.02484 | -0.0429 | 62.4919
14.5 | 1.5808 | 0.02643 | -0.0411 | 59.8108
15 | 1.6071 | 0.02823 | -0.0392 | 56.9288
15.5 | 1.6308 | 0.03014 | -0.0371 | 54.1075
16 | 1.6508 | 0.03214 | -0.0344 | 51.3628
16.5 | 1.6632 | 0.03436 | -0.0306 | 48.4051
17 | 1.6806 | 0.03667 | -0.0281 | 45.8304
17.5 | 1.7005 | 0.03903 | -0.0262 | 43.569
18 | 1.7152 | 0.04197 | -0.0243 | 40.8673
18.5 | 1.7283 | 0.04518 | -0.0226 | 38.2537
19 | 1.7452 | 0.04822 | -0.0214 | 36.1925
19.5 | 1.7573 | 0.05183 | -0.0203 | 33.9051
20 | 1.7693 | 0.05556 | -0.0195 | 31.8449

## 115. Re 12M Mach 0.10 (1)
BIGFOIL.COM POLAR EXPORT
NACA66-614 a=0.5
NACA66-614 a=0.5 |  |  |  | Cl Max: | 1.483 | at alpha= | 11 | deg
JavaFoil+Calcfoil stall+Eppler ext transition |  |  |  | L/D Max: | 141.326 | at alpha= | 1.5 | deg
Re: | 12000000 |  |  | Cd Min: | 0.00469 | at alpha= | 1.5 | deg
Mach: | 0.1 |  |  | Cl=0 at alpha= | -3.9417 | deg
|  |  |  | @ Cl=0.1, Cd= | 0.0058529
|  |  |  | @ Cl=0.4, Cd= | 0.0056569
|  |  |  | @ Cl=0.6, Cd= | 0.0050465
alpha (deg) | Cl | Cd | Cm | Cl/Cd
-14.5 | -0.503 | 0.09995 | -0.028 | -5.033
-14 | -0.512 | 0.09428 | -0.029 | -5.426
-13.5 | -0.518 | 0.08949 | -0.03 | -5.787
-13 | -0.521 | 0.0847 | -0.03 | -6.157
-12.5 | -0.522 | 0.07928 | -0.031 | -6.585
-12 | -0.519 | 0.07403 | -0.032 | -7.015
-11.5 | -0.513 | 0.06915 | -0.033 | -7.423
-11 | -0.503 | 0.06528 | -0.034 | -7.701
-10.5 | -0.49 | 0.05957 | -0.037 | -8.23
-10 | -0.475 | 0.05372 | -0.04 | -8.834
-9.5 | -0.553 | 0.00807 | -0.067 | -68.576
-9 | -0.52 | 0.00766 | -0.068 | -67.924
-8.5 | -0.483 | 0.00731 | -0.069 | -66.058
-8 | -0.442 | 0.007 | -0.07 | -63.045
-7.5 | -0.396 | 0.00684 | -0.071 | -57.912
-7 | -0.347 | 0.00667 | -0.071 | -52.107
-6.5 | -0.295 | 0.00653 | -0.072 | -45.187
-6 | -0.24 | 0.00643 | -0.073 | -37.367
-5.5 | -0.184 | 0.00636 | -0.074 | -28.876
-5 | -0.126 | 0.00622 | -0.075 | -20.244
-4.5 | -0.067 | 0.00614 | -0.076 | -10.891
-4 | -0.007 | 0.00601 | -0.077 | -1.197
-3.5 | 0.053 | 0.00593 | -0.078 | 8.939
-3 | 0.114 | 0.00583 | -0.079 | 19.5
-2.5 | 0.175 | 0.00578 | -0.08 | 30.236
-2 | 0.236 | 0.00572 | -0.081 | 41.261
-1.5 | 0.297 | 0.00569 | -0.082 | 52.245
-1 | 0.36 | 0.00567 | -0.083 | 63.51
-0.5 | 0.421 | 0.00565 | -0.084 | 74.56
0 | 0.482 | 0.00562 | -0.085 | 85.844
0.5 | 0.543 | 0.00498 | -0.086 | 108.912
1 | 0.603 | 0.00505 | -0.087 | 119.538
1.5 | 0.663 | 0.00469 | -0.088 | 141.326
2 | 0.723 | 0.00528 | -0.089 | 136.926
2.5 | 0.782 | 0.00569 | -0.09 | 137.379
3 | 0.841 | 0.00608 | -0.091 | 138.34
3.5 | 0.9 | 0.00648 | -0.092 | 138.977
4 | 0.952 | 0.007 | -0.092 | 136.16
4.5 | 1.008 | 0.00757 | -0.093 | 133.268
5 | 1.063 | 0.00804 | -0.094 | 132.177
5.5 | 1.114 | 0.01002 | -0.095 | 111.228
6 | 1.166 | 0.01042 | -0.096 | 111.881
6.5 | 1.216 | 0.01087 | -0.097 | 111.886
7 | 1.263 | 0.01132 | -0.098 | 111.621
7.5 | 1.308 | 0.0118 | -0.099 | 110.89
8 | 1.35 | 0.01236 | -0.099 | 109.219
8.5 | 1.386 | 0.01294 | -0.1 | 107.169
9 | 1.418 | 0.01353 | -0.101 | 104.764
9.5 | 1.444 | 0.01416 | -0.102 | 101.957
10 | 1.465 | 0.01482 | -0.103 | 98.808
10.5 | 1.48 | 0.01554 | -0.104 | 95.214
11 | 1.483 | 0.0162 | -0.105 | 91.573
11.5 | 1.478 | 0.01705 | -0.105 | 86.688
12 | 1.466 | 0.01812 | -0.106 | 80.928
12.5 | 1.447 | 0.01907 | -0.107 | 75.878
13 | 1.42 | 0.02026 | -0.108 | 70.102
13.5 | 1.388 | 0.0213 | -0.109 | 65.192
14 | 1.35 | 0.02263 | -0.109 | 59.666
14.5 | 1.308 | 0.02396 | -0.11 | 54.585
15 | 1.261 | 0.02568 | -0.111 | 49.09
15.5 | 1.209 | 0.02821 | -0.111 | 42.847
16 | 1.155 | 0.03089 | -0.111 | 37.376

## 116. Re 12M Mach 0.10 (2)
BIGFOIL.COM POLAR EXPORT
NACA66-614 a=0.5
NACA66-614 a=0.5 |  |  |  | Cl Max: | 1.7664 | at alpha= | 20 | deg
XFOIL ncrit=9 |  |  |  | L/D Max: | 222.099 | at alpha= | 2.5 | deg
Re: | 12000000 |  |  | Cd Min: | 0.05816 | at alpha= | 20 | deg
Mach: | 0.1 |  |  | Cl=0 at alpha= | -4.1222 | deg
|  |  |  | @ Cl=0.1, Cd= | 0.0050534
|  |  |  | @ Cl=0.4, Cd= | 0.0045632
|  |  |  | @ Cl=0.6, Cd= | 0.0040927
alpha (deg) | Cl | Cd | Cm | Cl/Cd
-19.5 | -1.2275 | 0.04012 | -0.1201 | -30.5957
-19 | -1.2796 | 0.03196 | -0.12 | -40.0375
-18.5 | -1.2917 | 0.02808 | -0.1169 | -46.0007
-18 | -1.2957 | 0.02517 | -0.1127 | -51.4779
-17.5 | -1.2898 | 0.02309 | -0.108 | -55.8597
-17 | -1.288 | 0.02102 | -0.1016 | -61.275
-15.5 | -1.2087 | 0.01694 | -0.09 | -71.3518
-15 | -1.1689 | 0.01579 | -0.088 | -74.0279
-14.5 | -1.1302 | 0.01433 | -0.0859 | -78.8695
-14 | -1.0851 | 0.01332 | -0.0845 | -81.464
-13.5 | -1.0381 | 0.0124 | -0.0834 | -83.7177
-13 | -0.9885 | 0.01167 | -0.0826 | -84.7044
-12.5 | -0.9371 | 0.01105 | -0.0821 | -84.8054
-12 | -0.885 | 0.01045 | -0.0817 | -84.689
-11.5 | -0.8337 | 0.00969 | -0.0812 | -86.0372
-11 | -0.7807 | 0.0091 | -0.081 | -85.7912
-10.5 | -0.7267 | 0.00862 | -0.0809 | -84.3039
-10 | -0.6728 | 0.0081 | -0.0808 | -83.0617
-9.5 | -0.6177 | 0.00768 | -0.0809 | -80.4297
-9 | -0.5616 | 0.00734 | -0.0812 | -76.5123
-8.5 | -0.5048 | 0.00708 | -0.0816 | -71.2994
-8 | -0.4476 | 0.00685 | -0.0821 | -65.3431
-7.5 | -0.3911 | 0.00654 | -0.0824 | -59.8012
-7 | -0.3339 | 0.00631 | -0.083 | -52.916
-6.5 | -0.2762 | 0.00612 | -0.0836 | -45.1307
-6 | -0.2181 | 0.00595 | -0.0843 | -36.6555
-5.5 | -0.1598 | 0.00581 | -0.0851 | -27.5043
-5 | -0.1016 | 0.00563 | -0.0859 | -18.0462
-4.5 | -0.0439 | 0.00541 | -0.0865 | -8.1146
-4 | 0.0142 | 0.00524 | -0.0873 | 2.7099
-3.5 | 0.0724 | 0.00511 | -0.0881 | 14.1683
-3 | 0.1309 | 0.00499 | -0.089 | 26.2325
-2 | 0.2486 | 0.00477 | -0.091 | 52.1174
-1.5 | 0.307 | 0.00468 | -0.0919 | 65.5983
-1 | 0.3657 | 0.00461 | -0.0929 | 79.3275
-0.5 | 0.4243 | 0.00453 | -0.0939 | 93.6645
0 | 0.4827 | 0.00449 | -0.0949 | 107.5056
1 | 0.596 | 0.00411 | -0.0963 | 145.0122
1.5 | 0.6516 | 0.00387 | -0.097 | 168.3721
2 | 0.705 | 0.0033 | -0.0974 | 213.6364
2.5 | 0.7618 | 0.00343 | -0.0982 | 222.0991
3 | 0.8052 | 0.00435 | -0.0965 | 185.1034
3.5 | 0.8432 | 0.00536 | -0.0938 | 157.3134
4.5 | 0.9155 | 0.0069 | -0.0875 | 132.6812
5 | 0.9421 | 0.00752 | -0.0822 | 125.2793
5.5 | 0.9596 | 0.00826 | -0.0753 | 116.1743
6 | 0.9817 | 0.00914 | -0.0697 | 107.407
6.5 | 1.0157 | 0.00978 | -0.0666 | 103.8548
7 | 1.0525 | 0.01037 | -0.064 | 101.4947
7.5 | 1.0877 | 0.01105 | -0.0613 | 98.4344
8 | 1.1236 | 0.01169 | -0.0587 | 96.1163
8.5 | 1.1551 | 0.01243 | -0.0554 | 92.9284
9 | 1.2146 | 0.01312 | -0.0582 | 92.5762
9.5 | 1.2517 | 0.01402 | -0.0564 | 89.2796
10 | 1.2867 | 0.01504 | -0.0544 | 85.5519
10.5 | 1.324 | 0.01601 | -0.0529 | 82.6983
11 | 1.3614 | 0.01706 | -0.0515 | 79.8007
11.5 | 1.3978 | 0.01828 | -0.0503 | 76.4661
12 | 1.4323 | 0.01961 | -0.0488 | 73.0393
12.5 | 1.4663 | 0.02091 | -0.0473 | 70.1243
13 | 1.4971 | 0.0224 | -0.0454 | 66.8348
13.5 | 1.5298 | 0.0238 | -0.0438 | 64.2773
14 | 1.5556 | 0.0256 | -0.0415 | 60.7656
14.5 | 1.5836 | 0.02736 | -0.0397 | 57.8801
15 | 1.6107 | 0.0291 | -0.0377 | 55.3505
15.5 | 1.6321 | 0.03119 | -0.0352 | 52.3277
16 | 1.6496 | 0.03351 | -0.0322 | 49.2271
16.5 | 1.6635 | 0.03562 | -0.0284 | 46.7013
17 | 1.6823 | 0.0379 | -0.026 | 44.3879
17.5 | 1.6999 | 0.04062 | -0.0239 | 41.8488
18 | 1.7116 | 0.04396 | -0.0219 | 38.9354
18.5 | 1.7261 | 0.04721 | -0.0203 | 36.5622
19 | 1.7418 | 0.05051 | -0.0191 | 34.4843
19.5 | 1.756 | 0.05409 | -0.0182 | 32.4644
20 | 1.7664 | 0.05816 | -0.0174 | 30.3714

## 117. Re 12M Mach 0.25 (1)
BIGFOIL.COM POLAR EXPORT
NACA66-614 a=0.5
NACA66-614 a=0.5 |  |  |  | Cl Max: | 1.458 | at alpha= | 10.5 | deg
JavaFoil+Calcfoil stall+Eppler ext transition |  |  |  | L/D Max: | 137.946 | at alpha= | 3 | deg
Re: | 12000000 |  |  | Cd Min: | 0.00485 | at alpha= | 1 | deg
Mach: | 0.25 |  |  | Cl=0 at alpha= | -3.9426 | deg
|  |  |  | @ Cl=0.1, Cd= | 0.0059197
|  |  |  | @ Cl=0.4, Cd= | 0.00572
|  |  |  | @ Cl=0.6, Cd= | 0.0049082
alpha (deg) | Cl | Cd | Cm | Cl/Cd
-13.5 | -0.336 | 0.09686 | -0.029 | -3.465
-13 | -0.368 | 0.09472 | -0.029 | -3.88
-12.5 | -0.394 | 0.08646 | -0.03 | -4.563
-12 | -0.416 | 0.08134 | -0.031 | -5.109
-11.5 | -0.431 | 0.07428 | -0.032 | -5.799
-11 | -0.439 | 0.0693 | -0.032 | -6.338
-10.5 | -0.441 | 0.06517 | -0.033 | -6.769
-10 | -0.436 | 0.06093 | -0.034 | -7.163
-9.5 | -0.426 | 0.05573 | -0.036 | -7.641
-9 | -0.414 | 0.04649 | -0.044 | -8.914
-8.5 | -0.475 | 0.00765 | -0.071 | -62.125
-8 | -0.439 | 0.00726 | -0.071 | -60.514
-7.5 | -0.398 | 0.00701 | -0.072 | -56.721
-7 | -0.351 | 0.00686 | -0.073 | -51.172
-6.5 | -0.3 | 0.00669 | -0.074 | -44.778
-6 | -0.245 | 0.00658 | -0.075 | -37.183
-5.5 | -0.188 | 0.00645 | -0.076 | -29.104
-5 | -0.129 | 0.00633 | -0.077 | -20.323
-4.5 | -0.068 | 0.00617 | -0.078 | -11.095
-4 | -0.007 | 0.00608 | -0.079 | -1.213
-3.5 | 0.054 | 0.006 | -0.08 | 9.069
-3 | 0.117 | 0.00589 | -0.081 | 19.825
-2.5 | 0.179 | 0.00583 | -0.082 | 30.786
-2 | 0.242 | 0.00582 | -0.084 | 41.641
-1.5 | 0.305 | 0.00575 | -0.085 | 53.124
-1 | 0.37 | 0.00572 | -0.086 | 64.687
-0.5 | 0.433 | 0.00572 | -0.087 | 75.626
0 | 0.496 | 0.00567 | -0.088 | 87.384
0.5 | 0.557 | 0.00504 | -0.089 | 110.53
1 | 0.619 | 0.00485 | -0.09 | 127.787
1.5 | 0.68 | 0.00545 | -0.09 | 124.826
2 | 0.741 | 0.0054 | -0.091 | 137.245
2.5 | 0.802 | 0.00583 | -0.092 | 137.555
3 | 0.863 | 0.00625 | -0.093 | 137.946
3.5 | 0.923 | 0.00669 | -0.094 | 137.945
4 | 0.977 | 0.00726 | -0.095 | 134.529
4.5 | 1.034 | 0.00786 | -0.096 | 131.541
5 | 1.088 | 0.00994 | -0.096 | 109.384
5.5 | 1.141 | 0.01047 | -0.097 | 109.066
6 | 1.193 | 0.0109 | -0.098 | 109.474
6.5 | 1.243 | 0.01138 | -0.099 | 109.184
7 | 1.289 | 0.0119 | -0.1 | 108.374
7.5 | 1.333 | 0.01245 | -0.101 | 107.098
8 | 1.373 | 0.01308 | -0.102 | 104.905
8.5 | 1.405 | 0.0137 | -0.103 | 102.514
9 | 1.43 | 0.01444 | -0.104 | 98.992
9.5 | 1.447 | 0.01514 | -0.105 | 95.562
10 | 1.457 | 0.01584 | -0.106 | 91.941
10.5 | 1.458 | 0.0167 | -0.106 | 87.258
11 | 1.441 | 0.01776 | -0.107 | 81.126
11.5 | 1.41 | 0.0188 | -0.108 | 75.002
12 | 1.367 | 0.02002 | -0.109 | 68.291
12.5 | 1.312 | 0.02151 | -0.11 | 60.998
13 | 1.245 | 0.02314 | -0.11 | 53.789
13.5 | 1.166 | 0.02465 | -0.111 | 47.314
14 | 1.077 | 0.02713 | -0.111 | 39.708
14.5 | 0.973 | 0.0319 | -0.111 | 30.495
15 | 0.749 | 0.106 | -0.067 | 7.068
15.5 | 0.656 | 0.11725 | -0.06 | 5.595

## 118. Re 12M Mach 0.25 (2)
BIGFOIL.COM POLAR EXPORT
NACA66-614 a=0.5
NACA66-614 a=0.5 |  |  |  | Cl Max: | 1.7227 | at alpha= | 20 | deg
XFOIL ncrit=9 |  |  |  | L/D Max: | 230.702 | at alpha= | 2.5 | deg
Re: | 12000000 |  |  | Cd Min: | 0.17268 | at alpha= | -18 | deg
Mach: | 0.25 |  |  | Cl=0 at alpha= | -4.1298 | deg
|  |  |  | @ Cl=0.1, Cd= | 0.0051046
|  |  |  | @ Cl=0.4, Cd= | 0.0045998
|  |  |  | @ Cl=0.6, Cd= | 0.0042122
alpha (deg) | Cl | Cd | Cm | Cl/Cd
-18 | -0.4129 | 0.17268 | -0.0441 | -2.3911
-17.5 | -0.3953 | 0.16632 | -0.0484 | -2.3767
-17 | -0.3982 | 0.15421 | -0.0544 | -2.5822
-16.5 | -0.4056 | 0.14178 | -0.061 | -2.8608
-16 | -0.3945 | 0.13432 | -0.0657 | -2.937
-15.5 | -0.3855 | 0.12659 | -0.0703 | -3.0453
-15 | -0.4067 | 0.11292 | -0.0779 | -3.6017
-14.5 | -0.8043 | 0.04013 | -0.1292 | -20.0424
-14 | -0.8761 | 0.03201 | -0.1256 | -27.3696
-13.5 | -0.9602 | 0.02516 | -0.1127 | -38.1638
-13 | -1.0019 | 0.01755 | -0.103 | -57.0883
-12.5 | -0.9683 | 0.01493 | -0.0991 | -64.856
-12 | -0.9239 | 0.01304 | -0.0962 | -70.8512
-11.5 | -0.8724 | 0.01174 | -0.094 | -74.3101
-11 | -0.8171 | 0.0108 | -0.0924 | -75.6574
-10.5 | -0.7607 | 0.00998 | -0.0911 | -76.2224
-10 | -0.7047 | 0.00909 | -0.0899 | -77.5248
-9.5 | -0.6466 | 0.00845 | -0.089 | -76.5207
-9 | -0.5884 | 0.00784 | -0.0884 | -75.051
-8.5 | -0.5289 | 0.0074 | -0.088 | -71.473
-8 | -0.4683 | 0.00712 | -0.0879 | -65.7725
-7.5 | -0.4077 | 0.00685 | -0.0879 | -59.5182
-7 | -0.3479 | 0.00652 | -0.0879 | -53.3589
-6.5 | -0.2874 | 0.00627 | -0.0881 | -45.8373
-6 | -0.2265 | 0.00607 | -0.0885 | -37.3147
-5.5 | -0.1655 | 0.0059 | -0.0891 | -28.0508
-5 | -0.1045 | 0.00574 | -0.0897 | -18.2056
-4.5 | -0.0445 | 0.0055 | -0.0902 | -8.0909
-4 | 0.0156 | 0.00531 | -0.0908 | 2.9379
-3.5 | 0.076 | 0.00516 | -0.0915 | 14.7287
-3 | 0.1367 | 0.00502 | -0.0924 | 27.2311
-2.5 | 0.1977 | 0.0049 | -0.0933 | 40.3469
-2 | 0.2585 | 0.0048 | -0.0943 | 53.8542
-1.5 | 0.319 | 0.00471 | -0.0952 | 67.7282
-1 | 0.3796 | 0.00462 | -0.0962 | 82.1645
-0.5 | 0.4402 | 0.00456 | -0.0972 | 96.5351
0 | 0.5005 | 0.00451 | -0.0982 | 110.9756
0.5 | 0.5598 | 0.0044 | -0.0991 | 127.2273
1 | 0.6176 | 0.00413 | -0.0998 | 149.54
2 | 0.7298 | 0.00332 | -0.1008 | 219.8193
2.5 | 0.789 | 0.00342 | -0.1016 | 230.7018
3 | 0.8359 | 0.0042 | -0.1002 | 199.0238
3.5 | 0.8693 | 0.00538 | -0.0962 | 161.5799
4 | 0.9063 | 0.00615 | -0.0928 | 147.3659
4.5 | 0.9276 | 0.00702 | -0.0862 | 132.1368
5 | 0.9374 | 0.00788 | -0.0773 | 118.9594
5.5 | 0.9582 | 0.00884 | -0.0712 | 108.3937
6 | 0.9801 | 0.00995 | -0.0655 | 98.5025
7 | 1.0527 | 0.01145 | -0.0596 | 91.9389
7.5 | 1.0884 | 0.01226 | -0.0566 | 88.7765
8 | 1.1246 | 0.01304 | -0.0538 | 86.2423
8.5 | 1.1648 | 0.01389 | -0.052 | 83.8589
9 | 1.2504 | 0.01492 | -0.0599 | 83.807
10 | 1.3093 | 0.01719 | -0.0523 | 76.1664
10.5 | 1.3478 | 0.01834 | -0.0505 | 73.4896
11 | 1.3841 | 0.0197 | -0.0485 | 70.2589
11.5 | 1.4184 | 0.0212 | -0.0463 | 66.9057
12 | 1.453 | 0.02266 | -0.0441 | 64.1218
12.5 | 1.4858 | 0.0243 | -0.0418 | 61.144
13 | 1.5127 | 0.02628 | -0.039 | 57.5609
13.5 | 1.5443 | 0.02803 | -0.0366 | 55.0945
14 | 1.5721 | 0.03006 | -0.034 | 52.2987
14.5 | 1.5945 | 0.03245 | -0.031 | 49.1371
15 | 1.616 | 0.03487 | -0.0278 | 46.3436
15.5 | 1.6346 | 0.03724 | -0.0241 | 43.8937
16 | 1.6458 | 0.03998 | -0.0197 | 41.1656
16.5 | 1.6594 | 0.04326 | -0.0166 | 38.3588
17 | 1.676 | 0.0466 | -0.0143 | 35.9657
17.5 | 1.691 | 0.05034 | -0.0123 | 33.5916
18 | 1.7044 | 0.05444 | -0.0107 | 31.3079
18.5 | 1.7119 | 0.05927 | -0.0093 | 28.8831
19 | 1.7217 | 0.06418 | -0.0085 | 26.8261
19.5 | 1.7209 | 0.07044 | -0.0081 | 24.4307
20 | 1.7227 | 0.07672 | -0.0083 | 22.4544

## 119. Re 12M Mach 0.50 (1)
BIGFOIL.COM POLAR EXPORT
NACA66-614 a=0.5
NACA66-614 a=0.5 |  |  |  | Cl Max: | 1.39 | at alpha= | 7.5 | deg
JavaFoil+Calcfoil stall+Eppler ext transition |  |  |  | L/D Max: | 136.98 | at alpha= | 2 | deg
Re: | 12000000 |  |  | Cd Min: | 0.00552 | at alpha= | 1.5 | deg
Mach: | 0.5 |  |  | Cl=0 at alpha= | -3.9412 | deg
|  |  |  | @ Cl=0.1, Cd= | 0.00631
|  |  |  | @ Cl=0.4, Cd= | 0.0057313
|  |  |  | @ Cl=0.6, Cd= | 0.0060349
alpha (deg) | Cl | Cd | Cm | Cl/Cd
-20 | -0.899 | 0.14351 | -0.035 | -6.266
-19.5 | -0.87 | 0.13911 | -0.035 | -6.255
-19 | -0.84 | 0.13693 | -0.034 | -6.138
-18.5 | -0.812 | 0.13189 | -0.034 | -6.158
-18 | -0.786 | 0.12175 | -0.035 | -6.455
-17.5 | -0.758 | 0.12689 | -0.035 | -5.97
-17 | -0.73 | 0.11921 | -0.036 | -6.127
-16.5 | -0.702 | 0.11457 | -0.036 | -6.124
-16 | -0.675 | 0.10656 | -0.037 | -6.337
-15.5 | -0.649 | 0.09837 | -0.038 | -6.597
-15 | -0.626 | 0.08787 | -0.042 | -7.122
-14.5 | -0.604 | 0.0762 | -0.046 | -7.933
-14 | -0.561 | 0.09722 | -0.036 | -5.771
-13.5 | -0.533 | 0.09271 | -0.036 | -5.753
-13 | -0.507 | 0.08209 | -0.038 | -6.176
-12.5 | -0.48 | 0.07656 | -0.04 | -6.266
-12 | -0.454 | 0.06977 | -0.042 | -6.506
-11.5 | -0.429 | 0.06199 | -0.046 | -6.921
-11 | -0.416 | 0.04356 | -0.056 | -9.548
-10.5 | -0.445 | 0.01033 | -0.073 | -43.104
-10 | -0.338 | 0.06391 | -0.038 | -5.288
-9.5 | -0.31 | 0.0624 | -0.037 | -4.966
-9 | -0.282 | 0.05708 | -0.038 | -4.943
-8.5 | -0.255 | 0.05171 | -0.04 | -4.926
-8 | -0.227 | 0.04801 | -0.042 | -4.73
-7.5 | -0.2 | 0.044 | -0.045 | -4.541
-7 | -0.17 | 0.04714 | -0.039 | -3.615
-6.5 | -0.222 | 0.0434 | -0.04 | -5.107
-6 | -0.201 | 0.03698 | -0.048 | -5.43
-5.5 | -0.198 | 0.00698 | -0.085 | -28.324
-5 | -0.139 | 0.00682 | -0.087 | -20.337
-4.5 | -0.075 | 0.0066 | -0.088 | -11.324
-4 | -0.008 | 0.00643 | -0.089 | -1.261
-3.5 | 0.06 | 0.00635 | -0.09 | 9.476
-3 | 0.13 | 0.00628 | -0.091 | 20.629
-2.5 | 0.2 | 0.00616 | -0.092 | 32.403
-2 | 0.27 | 0.00612 | -0.093 | 44.136
-1.5 | 0.341 | 0.0061 | -0.095 | 55.885
-1 | 0.413 | 0.00565 | -0.095 | 73.196
-0.5 | 0.484 | 0.00591 | -0.096 | 81.883
0 | 0.551 | 0.0059 | -0.098 | 93.412
0.5 | 0.62 | 0.00609 | -0.098 | 101.853
1 | 0.688 | 0.00557 | -0.099 | 123.483
1.5 | 0.756 | 0.00552 | -0.1 | 136.966
2 | 0.823 | 0.00601 | -0.101 | 136.98
2.5 | 0.891 | 0.00662 | -0.102 | 134.536
3 | 0.958 | 0.00718 | -0.103 | 133.393
3.5 | 1.025 | 0.00777 | -0.104 | 131.947
4 | 1.081 | 0.00857 | -0.105 | 126.141
4.5 | 1.143 | 0.00935 | -0.106 | 122.176
5 | 1.2 | 0.01207 | -0.107 | 99.439
5.5 | 1.254 | 0.01268 | -0.108 | 98.947
6 | 1.304 | 0.01337 | -0.109 | 97.487
6.5 | 1.346 | 0.01415 | -0.11 | 95.068
7 | 1.376 | 0.01503 | -0.111 | 91.536
7.5 | 1.39 | 0.01605 | -0.112 | 86.632
8 | 1.377 | 0.01708 | -0.113 | 80.592
8.5 | 1.275 | 0.01859 | -0.114 | 68.563
9 | 0.851 | 0.01996 | -0.115 | 42.646
9.5 | 0.881 | 0.02181 | -0.116 | 40.408
10 | 0.913 | 0.02155 | -0.117 | 42.387
10.5 | 0.944 | 0.02325 | -0.118 | 40.574
11 | 0.973 | 0.02519 | -0.119 | 38.628
11.5 | 1 | 0.02782 | -0.119 | 35.95
12 | 1.034 | 0.02659 | -0.121 | 38.895
12.5 | 1.063 | 0.02885 | -0.121 | 36.844

## 120. Re 12M Mach 0.50 (2)
BIGFOIL.COM POLAR EXPORT
NACA66-614 a=0.5
NACA66-614 a=0.5 |  |  |  | Cl Max: | 1.4428 | at alpha= | 11.5 | deg
XFOIL ncrit=9 |  |  |  | L/D Max: | 253.231 | at alpha= | 2.5 | deg
Re: | 12000000 |  |  | Cd Min: | 0.2321 | at alpha= | -20 | deg
Mach: | 0.5 |  |  | Cl=0 at alpha= | -4.1745 | deg
|  |  |  | @ Cl=0.1, Cd= | 0.0054032
|  |  |  | @ Cl=0.4, Cd= | 0.0048049
|  |  |  | @ Cl=0.6, Cd= | 0.004602
alpha (deg) | Cl | Cd | Cm | Cl/Cd
-20 | -0.46 | 0.2321 | -0.0254 | -1.9819
-19.5 | -0.4365 | 0.22515 | -0.0305 | -1.9387
-19 | -0.4152 | 0.21699 | -0.0355 | -1.9135
-18.5 | -0.3946 | 0.20857 | -0.0404 | -1.8919
-18 | -0.3744 | 0.20021 | -0.0453 | -1.87
-17.5 | -0.3552 | 0.19144 | -0.0502 | -1.8554
-17 | -0.3346 | 0.18359 | -0.0551 | -1.8225
-16.5 | -0.3128 | 0.17626 | -0.0598 | -1.7747
-16 | -0.2924 | 0.16862 | -0.0646 | -1.7341
-15.5 | -0.2722 | 0.16099 | -0.0692 | -1.6908
-15 | -0.256 | 0.15229 | -0.074 | -1.681
-14.5 | -0.243 | 0.14314 | -0.079 | -1.6976
-14 | -0.2264 | 0.13518 | -0.0837 | -1.6748
-13.5 | -0.2164 | 0.12613 | -0.0888 | -1.7157
-13 | -0.2 | 0.11876 | -0.0933 | -1.6841
-12.5 | -0.1999 | 0.10859 | -0.0989 | -1.8409
-12 | -0.1943 | 0.10006 | -0.1039 | -1.9418
-11.5 | -0.1863 | 0.09226 | -0.1085 | -2.0193
-11 | -0.1857 | 0.08379 | -0.1135 | -2.2163
-10.5 | -0.19 | 0.07512 | -0.1187 | -2.5293
-10 | -0.2011 | 0.06606 | -0.1242 | -3.0442
-9.5 | -0.2157 | 0.05701 | -0.1304 | -3.7835
-9 | -0.2416 | 0.04735 | -0.1388 | -5.1024
-8.5 | -0.2782 | 0.04092 | -0.1363 | -6.7986
-8 | -0.3018 | 0.03403 | -0.1325 | -8.8686
-7.5 | -0.305 | 0.02737 | -0.1282 | -11.1436
-7 | -0.3148 | 0.01892 | -0.1221 | -16.6385
-6.5 | -0.3057 | 0.01136 | -0.1159 | -26.9102
-6 | -0.2561 | 0.00795 | -0.1122 | -32.2138
-5.5 | -0.1849 | 0.00726 | -0.1104 | -25.4683
-5 | -0.1159 | 0.00658 | -0.109 | -17.614
-4.5 | -0.0459 | 0.00612 | -0.1081 | -7.5
-4 | 0.0246 | 0.00578 | -0.1078 | 4.2561
-3.5 | 0.0941 | 0.00542 | -0.1076 | 17.3616
-3 | 0.1643 | 0.00522 | -0.1079 | 31.4751
-2.5 | 0.2342 | 0.00507 | -0.1085 | 46.1933
-2 | 0.3038 | 0.00496 | -0.1092 | 61.25
-1.5 | 0.3739 | 0.00485 | -0.1102 | 77.0928
-1 | 0.4434 | 0.00473 | -0.1113 | 93.7421
-0.5 | 0.5125 | 0.00468 | -0.1124 | 109.5085
0 | 0.5818 | 0.00461 | -0.1135 | 126.2039
0.5 | 0.65 | 0.00458 | -0.1145 | 141.9214
1 | 0.7151 | 0.00429 | -0.1151 | 166.69
1.5 | 0.7796 | 0.00392 | -0.1156 | 198.8776
2 | 0.8417 | 0.00347 | -0.1157 | 242.5648
2.5 | 0.9091 | 0.00359 | -0.1163 | 253.2312
3 | 0.9726 | 0.00387 | -0.116 | 251.3178
3.5 | 0.9965 | 0.00511 | -0.1083 | 195.0098
4 | 0.9745 | 0.00651 | -0.0917 | 149.6928
4.5 | 0.9644 | 0.00842 | -0.0789 | 114.5368
5 | 0.9691 | 0.01039 | -0.0695 | 93.2724
5.5 | 0.9714 | 0.01269 | -0.0603 | 76.5485
6 | 0.986 | 0.01473 | -0.0532 | 66.9382
6.5 | 1.013 | 0.01646 | -0.048 | 61.5431
7 | 1.0548 | 0.01767 | -0.0448 | 59.6944
7.5 | 1.0929 | 0.01903 | -0.0409 | 57.4304
8 | 1.1481 | 0.02047 | -0.0404 | 56.087
8.5 | 1.2411 | 0.02254 | -0.0477 | 55.0621
9 | 1.2812 | 0.02435 | -0.044 | 52.616
9.5 | 1.3204 | 0.02632 | -0.0402 | 50.1672
10 | 1.359 | 0.02836 | -0.0363 | 47.9196
10.5 | 1.395 | 0.03072 | -0.032 | 45.4102
11 | 1.4255 | 0.03344 | -0.0273 | 42.6286
11.5 | 1.4428 | 0.03703 | -0.0214 | 38.963
12 | 1.4266 | 0.04244 | -0.0134 | 33.6145
12.5 | 1.3969 | 0.0484 | -0.0048 | 28.8616
13 | 1.3698 | 0.05568 | 0.0008 | 24.6013
13.5 | 1.3341 | 0.06512 | 0.0038 | 20.4868
14 | 1.3013 | 0.0758 | 0.0036 | 17.1675
14.5 | 1.2643 | 0.08823 | 0.0007 | 14.3296
15 | 1.2301 | 0.10167 | -0.0047 | 12.0989
15.5 | 1.1982 | 0.11589 | -0.0122 | 10.3391
16 | 1.1701 | 0.13061 | -0.0211 | 8.9587
16.5 | 1.1488 | 0.14508 | -0.0305 | 7.9184

## 121. Re 14M Mach 0.00 (1)
BIGFOIL.COM POLAR EXPORT
NACA66-614 a=0.5
NACA66-614 a=0.5 |  |  |  | Cl Max: | 1.489 | at alpha= | 11 | deg
JavaFoil+Calcfoil stall+Eppler ext transition |  |  |  | L/D Max: | 135.956 | at alpha= | 3 | deg
Re: | 14000000 |  |  | Cd Min: | 0.00498 | at alpha= | 1.5 | deg
Mach: | 0 |  |  | Cl=0 at alpha= | -3.9417 | deg
|  |  |  | @ Cl=0.1, Cd= | 0.0057695
|  |  |  | @ Cl=0.4, Cd= | 0.0056457
|  |  |  | @ Cl=0.6, Cd= | 0.00515
alpha (deg) | Cl | Cd | Cm | Cl/Cd
-14.5 | -0.53 | 0.0978 | -0.029 | -5.415
-14 | -0.535 | 0.0934 | -0.029 | -5.728
-13.5 | -0.538 | 0.08777 | -0.03 | -6.134
-13 | -0.539 | 0.08295 | -0.031 | -6.497
-12.5 | -0.537 | 0.07795 | -0.032 | -6.886
-12 | -0.531 | 0.07285 | -0.032 | -7.295
-11.5 | -0.524 | 0.06752 | -0.034 | -7.756
-11 | -0.511 | 0.06437 | -0.034 | -7.931
-10.5 | -0.495 | 0.0605 | -0.035 | -8.175
-10 | -0.488 | 0.04563 | -0.046 | -10.694
-9.5 | -0.556 | 0.00778 | -0.066 | -71.477
-9 | -0.522 | 0.00741 | -0.067 | -70.407
-8.5 | -0.484 | 0.00715 | -0.068 | -67.656
-8 | -0.441 | 0.0069 | -0.069 | -63.947
-7.5 | -0.396 | 0.00672 | -0.07 | -58.822
-7 | -0.346 | 0.00662 | -0.071 | -52.308
-6.5 | -0.294 | 0.00649 | -0.072 | -45.299
-6 | -0.239 | 0.00635 | -0.073 | -37.715
-5.5 | -0.183 | 0.00625 | -0.074 | -29.269
-5 | -0.125 | 0.00608 | -0.075 | -20.625
-4.5 | -0.067 | 0.00602 | -0.076 | -11.06
-4 | -0.007 | 0.00591 | -0.077 | -1.213
-3.5 | 0.053 | 0.00584 | -0.078 | 9.04
-3 | 0.113 | 0.00575 | -0.079 | 19.697
-2.5 | 0.174 | 0.00569 | -0.08 | 30.565
-2 | 0.235 | 0.00563 | -0.081 | 41.682
-1.5 | 0.296 | 0.0056 | -0.082 | 52.856
-1 | 0.358 | 0.00557 | -0.083 | 64.334
-0.5 | 0.419 | 0.00568 | -0.084 | 73.783
0 | 0.48 | 0.00583 | -0.085 | 82.273
0.5 | 0.54 | 0.00526 | -0.086 | 102.603
1 | 0.6 | 0.00515 | -0.087 | 116.605
1.5 | 0.66 | 0.00498 | -0.088 | 132.41
2 | 0.719 | 0.00592 | -0.089 | 121.382
2.5 | 0.778 | 0.00581 | -0.089 | 133.969
3 | 0.837 | 0.00616 | -0.09 | 135.956
3.5 | 0.896 | 0.00661 | -0.091 | 135.493
4 | 0.948 | 0.00706 | -0.092 | 134.284
4.5 | 1.004 | 0.00751 | -0.093 | 133.766
5 | 1.057 | 0.00923 | -0.094 | 114.565
5.5 | 1.111 | 0.00969 | -0.095 | 114.564
6 | 1.162 | 0.01009 | -0.096 | 115.175
6.5 | 1.212 | 0.0105 | -0.096 | 115.421
7 | 1.259 | 0.01094 | -0.097 | 115.081
7.5 | 1.304 | 0.0114 | -0.098 | 114.373
8 | 1.347 | 0.0119 | -0.099 | 113.131
8.5 | 1.384 | 0.01245 | -0.1 | 111.169
9 | 1.416 | 0.01302 | -0.101 | 108.72
9.5 | 1.443 | 0.01362 | -0.102 | 105.996
10 | 1.466 | 0.01424 | -0.103 | 102.918
10.5 | 1.483 | 0.01492 | -0.103 | 99.396
11 | 1.489 | 0.0156 | -0.104 | 95.411
11.5 | 1.487 | 0.01635 | -0.105 | 90.961
12 | 1.479 | 0.01734 | -0.106 | 85.258
12.5 | 1.464 | 0.01822 | -0.107 | 80.337
13 | 1.442 | 0.01916 | -0.107 | 75.289
13.5 | 1.415 | 0.02027 | -0.108 | 69.81
14 | 1.383 | 0.0215 | -0.109 | 64.304
14.5 | 1.346 | 0.0227 | -0.11 | 59.282
15 | 1.305 | 0.02425 | -0.11 | 53.809
15.5 | 1.26 | 0.02641 | -0.111 | 47.7
16 | 1.213 | 0.02839 | -0.111 | 42.727

## 122. Re 14M Mach 0.00 (2)
BIGFOIL.COM POLAR EXPORT
NACA66-614 a=0.5
NACA66-614 a=0.5 |  |  |  | Cl Max: | 1.7868 | at alpha= | 20 | deg
XFOIL ncrit=9 |  |  |  | L/D Max: | 211.345 | at alpha= | 2.5 | deg
Re: | 14000000 |  |  | Cd Min: | 0.05369 | at alpha= | 20 | deg
Mach: | 0 |  |  | Cl=0 at alpha= | -4.1152 | deg
|  |  |  | @ Cl=0.1, Cd= | 0.0049008
|  |  |  | @ Cl=0.4, Cd= | 0.0044609
|  |  |  | @ Cl=0.6, Cd= | 0.0041442
alpha (deg) | Cl | Cd | Cm | Cl/Cd
-20 | -1.3836 | 0.02948 | -0.115 | -46.9335
-19.5 | -1.3845 | 0.02652 | -0.1122 | -52.2059
-19 | -1.3848 | 0.02392 | -0.1082 | -57.893
-18.5 | -1.375 | 0.02209 | -0.104 | -62.2454
-18 | -1.3624 | 0.02058 | -0.0994 | -66.2002
-17.5 | -1.3481 | 0.01938 | -0.0941 | -69.5614
-15.5 | -1.2129 | 0.01513 | -0.0839 | -80.1652
-15 | -1.1696 | 0.01426 | -0.0827 | -82.0196
-14.5 | -1.1283 | 0.01305 | -0.0812 | -86.4598
-14 | -1.0818 | 0.01222 | -0.0803 | -88.527
-13.5 | -1.0336 | 0.01151 | -0.0797 | -89.8002
-13 | -0.9834 | 0.01092 | -0.0794 | -90.0549
-12.5 | -0.932 | 0.01038 | -0.0792 | -89.7881
-12 | -0.8802 | 0.00984 | -0.079 | -89.4512
-11.5 | -0.8291 | 0.00917 | -0.0788 | -90.4144
-11 | -0.7762 | 0.00869 | -0.0788 | -89.3211
-10.5 | -0.7227 | 0.00824 | -0.0789 | -87.7063
-10 | -0.669 | 0.00776 | -0.079 | -86.2113
-9.5 | -0.6142 | 0.00737 | -0.0793 | -83.3379
-9 | -0.5587 | 0.00705 | -0.0797 | -79.2482
-8.5 | -0.5025 | 0.0068 | -0.0802 | -73.8971
-8 | -0.4459 | 0.00659 | -0.0807 | -67.6631
-7.5 | -0.3895 | 0.00633 | -0.0813 | -61.5324
-7 | -0.3328 | 0.0061 | -0.0819 | -54.5574
-6.5 | -0.2755 | 0.0059 | -0.0826 | -46.6949
-5.5 | -0.16 | 0.00558 | -0.0842 | -28.6738
-5 | -0.1019 | 0.00546 | -0.085 | -18.663
-4.5 | -0.0444 | 0.00527 | -0.0858 | -8.425
-4 | 0.0133 | 0.00511 | -0.0866 | 2.6027
-3.5 | 0.0712 | 0.00497 | -0.0874 | 14.326
-3 | 0.1295 | 0.00483 | -0.0884 | 26.8116
-2.5 | 0.188 | 0.00473 | -0.0893 | 39.7463
-1.5 | 0.3046 | 0.00457 | -0.0913 | 66.6521
-1 | 0.363 | 0.00448 | -0.0923 | 81.0268
-0.5 | 0.4211 | 0.00445 | -0.0932 | 94.6292
0 | 0.4791 | 0.00441 | -0.0942 | 108.6395
0.5 | 0.5362 | 0.00433 | -0.095 | 123.8337
1 | 0.592 | 0.00417 | -0.0957 | 141.9664
1.5 | 0.6477 | 0.00399 | -0.0964 | 162.3308
2 | 0.7004 | 0.00332 | -0.0968 | 210.9639
2.5 | 0.7545 | 0.00357 | -0.0972 | 211.3445
3 | 0.7936 | 0.0047 | -0.0948 | 168.8511
3.5 | 0.8357 | 0.00546 | -0.0929 | 153.0586
4 | 0.8754 | 0.00619 | -0.0905 | 141.4216
4.5 | 0.9114 | 0.0069 | -0.0874 | 132.087
5 | 0.9461 | 0.00748 | -0.0839 | 126.484
5.5 | 0.9623 | 0.00811 | -0.0766 | 118.656
6 | 0.9887 | 0.00881 | -0.0717 | 112.2247
6.5 | 1.0241 | 0.00936 | -0.0688 | 109.4124
7 | 1.0616 | 0.00989 | -0.0664 | 107.3407
7.5 | 1.0975 | 0.0105 | -0.0638 | 104.5238
8 | 1.1335 | 0.01112 | -0.0613 | 101.9335
8.5 | 1.1672 | 0.01182 | -0.0585 | 98.7479
9 | 1.1981 | 0.01243 | -0.0551 | 96.3878
9.5 | 1.2778 | 0.0133 | -0.0627 | 96.0752
10.5 | 1.3347 | 0.01512 | -0.0558 | 88.2738
11 | 1.3748 | 0.01609 | -0.055 | 85.4444
11.5 | 1.4111 | 0.01727 | -0.0539 | 81.7082
12 | 1.4454 | 0.01849 | -0.0524 | 78.172
12.5 | 1.4804 | 0.01964 | -0.051 | 75.3768
13 | 1.5102 | 0.02112 | -0.0491 | 71.5057
13.5 | 1.5424 | 0.02251 | -0.0476 | 68.5207
14 | 1.5708 | 0.02409 | -0.0456 | 65.2055
14.5 | 1.5996 | 0.02572 | -0.0439 | 62.1928
15 | 1.6264 | 0.02747 | -0.042 | 59.2064
15.5 | 1.6508 | 0.02936 | -0.04 | 56.2262
16 | 1.6716 | 0.03154 | -0.0377 | 52.9994
16.5 | 1.6928 | 0.03372 | -0.0356 | 50.2017
17 | 1.7132 | 0.03582 | -0.0333 | 47.828
17.5 | 1.7255 | 0.03817 | -0.0299 | 45.2057
18 | 1.7265 | 0.04107 | -0.0252 | 42.038
18.5 | 1.7418 | 0.04399 | -0.0234 | 39.5954
19 | 1.7582 | 0.04694 | -0.022 | 37.4563
19.5 | 1.7743 | 0.05008 | -0.021 | 35.4293
20 | 1.7868 | 0.05369 | -0.02 | 33.2799

## 123. Re 14M Mach 0.10 (1)
BIGFOIL.COM POLAR EXPORT
NACA66-614 a=0.5
NACA66-614 a=0.5 |  |  |  | Cl Max: | 1.484 | at alpha= | 11 | deg
JavaFoil+Calcfoil stall+Eppler ext transition |  |  |  | L/D Max: | 136.067 | at alpha= | 3 | deg
Re: | 14000000 |  |  | Cd Min: | 0.00498 | at alpha= | 1.5 | deg
Mach: | 0.1 |  |  | Cl=0 at alpha= | -3.9417 | deg
|  |  |  | @ Cl=0.1, Cd= | 0.0057521
|  |  |  | @ Cl=0.4, Cd= | 0.0056421
|  |  |  | @ Cl=0.6, Cd= | 0.0051665
alpha (deg) | Cl | Cd | Cm | Cl/Cd
-14.5 | -0.503 | 0.09923 | -0.029 | -5.07
-14 | -0.512 | 0.09356 | -0.029 | -5.471
-13.5 | -0.518 | 0.08897 | -0.03 | -5.823
-13 | -0.522 | 0.08394 | -0.03 | -6.214
-12.5 | -0.522 | 0.07918 | -0.031 | -6.596
-12 | -0.519 | 0.07411 | -0.032 | -7.008
-11.5 | -0.514 | 0.06864 | -0.034 | -7.483
-11 | -0.503 | 0.06501 | -0.034 | -7.735
-10.5 | -0.491 | 0.05849 | -0.038 | -8.4
-10 | -0.474 | 0.05375 | -0.04 | -8.828
-9.5 | -0.553 | 0.00788 | -0.067 | -70.232
-9 | -0.52 | 0.00751 | -0.068 | -69.274
-8.5 | -0.483 | 0.00715 | -0.069 | -67.604
-8 | -0.442 | 0.0069 | -0.07 | -64.038
-7.5 | -0.396 | 0.00672 | -0.071 | -58.976
-7 | -0.347 | 0.00662 | -0.071 | -52.505
-6.5 | -0.295 | 0.00651 | -0.072 | -45.324
-6 | -0.24 | 0.00636 | -0.073 | -37.76
-5.5 | -0.184 | 0.00627 | -0.074 | -29.306
-5 | -0.126 | 0.00609 | -0.075 | -20.66
-4.5 | -0.067 | 0.00601 | -0.076 | -11.118
-4 | -0.007 | 0.00589 | -0.077 | -1.222
-3.5 | 0.053 | 0.00586 | -0.078 | 9.061
-3 | 0.114 | 0.00572 | -0.079 | 19.867
-2.5 | 0.175 | 0.0057 | -0.08 | 30.637
-2 | 0.236 | 0.00567 | -0.081 | 41.624
-1.5 | 0.297 | 0.0056 | -0.082 | 53.047
-1 | 0.36 | 0.00557 | -0.083 | 64.573
-0.5 | 0.421 | 0.00568 | -0.084 | 74.17
0 | 0.482 | 0.00591 | -0.085 | 81.578
0.5 | 0.543 | 0.00529 | -0.086 | 102.614
1 | 0.603 | 0.00516 | -0.087 | 116.755
1.5 | 0.663 | 0.00498 | -0.088 | 133.076
2 | 0.722 | 0.00594 | -0.089 | 121.693
2.5 | 0.782 | 0.00583 | -0.09 | 134.155
3 | 0.841 | 0.00618 | -0.091 | 136.067
3.5 | 0.9 | 0.00664 | -0.092 | 135.452
4 | 0.953 | 0.0071 | -0.093 | 134.213
4.5 | 1.009 | 0.00756 | -0.093 | 133.36
5 | 1.062 | 0.00931 | -0.094 | 114.052
5.5 | 1.115 | 0.00978 | -0.095 | 114.103
6 | 1.167 | 0.01015 | -0.096 | 114.942
6.5 | 1.217 | 0.01059 | -0.097 | 114.86
7 | 1.264 | 0.01103 | -0.098 | 114.603
7.5 | 1.309 | 0.0115 | -0.099 | 113.823
8 | 1.351 | 0.01203 | -0.1 | 112.346
8.5 | 1.388 | 0.01259 | -0.1 | 110.255
9 | 1.419 | 0.01316 | -0.101 | 107.819
9.5 | 1.445 | 0.01377 | -0.102 | 104.945
10 | 1.466 | 0.01441 | -0.103 | 101.72
10.5 | 1.481 | 0.01511 | -0.104 | 98.035
11 | 1.484 | 0.01581 | -0.105 | 93.88
11.5 | 1.48 | 0.01659 | -0.106 | 89.17
12 | 1.467 | 0.01761 | -0.106 | 83.303
12.5 | 1.448 | 0.01872 | -0.107 | 77.36
13 | 1.422 | 0.01979 | -0.108 | 71.815
13.5 | 1.389 | 0.02082 | -0.109 | 66.741
14 | 1.352 | 0.02198 | -0.109 | 61.485
14.5 | 1.309 | 0.02345 | -0.11 | 55.805
15 | 1.262 | 0.02487 | -0.111 | 50.741
15.5 | 1.21 | 0.02743 | -0.111 | 44.108
16 | 1.156 | 0.03005 | -0.111 | 38.462

## 124. Re 14M Mach 0.10 (2)
BIGFOIL.COM POLAR EXPORT
NACA66-614 a=0.5
NACA66-614 a=0.5 |  |  |  | Cl Max: | 1.7808 | at alpha= | 20 | deg
XFOIL ncrit=9 |  |  |  | L/D Max: | 212.745 | at alpha= | 2.5 | deg
Re: | 14000000 |  |  | Cd Min: | 0.05656 | at alpha= | 20 | deg
Mach: | 0.1 |  |  | Cl=0 at alpha= | -4.1162 | deg
|  |  |  | @ Cl=0.1, Cd= | 0.004903
|  |  |  | @ Cl=0.4, Cd= | 0.0044664
|  |  |  | @ Cl=0.6, Cd= | 0.0041474
alpha (deg) | Cl | Cd | Cm | Cl/Cd
-20 | -1.2728 | 0.04045 | -0.1203 | -31.466
-19.5 | -1.3048 | 0.03359 | -0.121 | -38.8449
-19 | -1.3298 | 0.0286 | -0.1182 | -46.4965
-18.5 | -1.334 | 0.02557 | -0.1143 | -52.1705
-18 | -1.331 | 0.02327 | -0.1098 | -57.1981
-17.5 | -1.3211 | 0.02152 | -0.1048 | -61.3894
-17 | -1.3158 | 0.01986 | -0.098 | -66.2538
-16.5 | -1.2896 | 0.01871 | -0.0939 | -68.9257
-16 | -1.2556 | 0.01746 | -0.0912 | -71.9129
-15.5 | -1.2172 | 0.01634 | -0.089 | -74.492
-15 | -1.1747 | 0.01536 | -0.0873 | -76.4779
-14.5 | -1.1344 | 0.01401 | -0.0853 | -80.9707
-14 | -1.0888 | 0.01304 | -0.084 | -83.4969
-13.5 | -1.0421 | 0.01207 | -0.0828 | -86.338
-13 | -0.9927 | 0.01129 | -0.082 | -87.9274
-12.5 | -0.9411 | 0.01066 | -0.0815 | -88.2833
-12 | -0.8883 | 0.01013 | -0.0812 | -87.69
-11.5 | -0.8359 | 0.0095 | -0.0809 | -87.9895
-11 | -0.7832 | 0.00888 | -0.0806 | -88.1982
-10.5 | -0.7288 | 0.00843 | -0.0805 | -86.4531
-10 | -0.6749 | 0.00787 | -0.0805 | -85.756
-9.5 | -0.6193 | 0.00749 | -0.0806 | -82.6836
-9 | -0.5636 | 0.00711 | -0.0808 | -79.2686
-8.5 | -0.5068 | 0.00685 | -0.0812 | -73.9854
-8 | -0.4496 | 0.00663 | -0.0817 | -67.813
-7.5 | -0.3925 | 0.00638 | -0.0822 | -61.5204
-7 | -0.3353 | 0.00613 | -0.0827 | -54.6982
-6.5 | -0.2775 | 0.00592 | -0.0834 | -46.875
-6 | -0.2194 | 0.00574 | -0.0841 | -38.223
-5.5 | -0.161 | 0.0056 | -0.0849 | -28.75
-4.5 | -0.0446 | 0.00529 | -0.0864 | -8.431
-4 | 0.0135 | 0.00512 | -0.0872 | 2.6367
-3.5 | 0.0719 | 0.00497 | -0.088 | 14.4668
-3 | 0.1306 | 0.00483 | -0.089 | 27.0393
-2.5 | 0.1894 | 0.00473 | -0.0899 | 40.0423
-1.5 | 0.3068 | 0.00457 | -0.0919 | 67.1335
-1 | 0.3655 | 0.00449 | -0.0929 | 81.4031
-0.5 | 0.424 | 0.00445 | -0.0938 | 95.2809
0 | 0.4823 | 0.00442 | -0.0948 | 109.1176
0.5 | 0.5398 | 0.00433 | -0.0957 | 124.6651
1.5 | 0.6519 | 0.00399 | -0.097 | 163.3835
2 | 0.7049 | 0.00332 | -0.0974 | 212.3193
2.5 | 0.7595 | 0.00357 | -0.0978 | 212.7451
3 | 0.7987 | 0.00469 | -0.0954 | 170.2985
4 | 0.8798 | 0.00619 | -0.0908 | 142.1325
4.5 | 0.9146 | 0.00693 | -0.0873 | 131.9769
5 | 0.9436 | 0.0075 | -0.0825 | 125.8133
5.5 | 0.9615 | 0.0082 | -0.0756 | 117.2561
6 | 0.9881 | 0.00893 | -0.0709 | 110.6495
6.5 | 1.0234 | 0.00951 | -0.0679 | 107.613
7 | 1.0611 | 0.01007 | -0.0654 | 105.3724
7.5 | 1.0971 | 0.0107 | -0.0628 | 102.5327
8 | 1.1333 | 0.01135 | -0.0603 | 99.8502
8.5 | 1.1678 | 0.01206 | -0.0576 | 96.8325
9 | 1.2026 | 0.01266 | -0.0549 | 94.9921
9.5 | 1.2838 | 0.01363 | -0.0628 | 94.1893
10.5 | 1.3414 | 0.0155 | -0.0558 | 86.5419
11 | 1.3798 | 0.01658 | -0.0547 | 83.2207
11.5 | 1.4154 | 0.01773 | -0.0531 | 79.8308
12 | 1.45 | 0.01898 | -0.0516 | 76.3962
12.5 | 1.4839 | 0.02028 | -0.05 | 73.1706
13 | 1.5137 | 0.02176 | -0.0479 | 69.5634
13.5 | 1.5456 | 0.02323 | -0.0462 | 66.5347
14 | 1.5735 | 0.02492 | -0.0442 | 63.1421
14.5 | 1.6035 | 0.02649 | -0.0424 | 60.5323
15 | 1.629 | 0.0284 | -0.0403 | 57.3592
15.5 | 1.6503 | 0.03059 | -0.0379 | 53.949
16 | 1.6738 | 0.03263 | -0.0358 | 51.2964
16.5 | 1.6946 | 0.03488 | -0.0334 | 48.5837
17 | 1.7106 | 0.03737 | -0.0307 | 45.7747
17.5 | 1.7139 | 0.03974 | -0.0254 | 43.1278
18 | 1.725 | 0.04283 | -0.0227 | 40.2755
18.5 | 1.7424 | 0.04567 | -0.0211 | 38.152
19 | 1.7579 | 0.04891 | -0.0198 | 35.9415
19.5 | 1.7709 | 0.05253 | -0.0186 | 33.7122
20 | 1.7808 | 0.05656 | -0.0177 | 31.4851

## 125. Re 14M Mach 0.25 (1)
BIGFOIL.COM POLAR EXPORT
NACA66-614 a=0.5
NACA66-614 a=0.5 |  |  |  | Cl Max: | 1.459 | at alpha= | 10.5 | deg
JavaFoil+Calcfoil stall+Eppler ext transition |  |  |  | L/D Max: | 135.606 | at alpha= | 3 | deg
Re: | 14000000 |  |  | Cd Min: | 0.00493 | at alpha= | 1 | deg
Mach: | 0.25 |  |  | Cl=0 at alpha= | -3.9426 | deg
|  |  |  | @ Cl=0.1, Cd= | 0.0058616
|  |  |  | @ Cl=0.4, Cd= | 0.0056676
|  |  |  | @ Cl=0.6, Cd= | 0.0049913
alpha (deg) | Cl | Cd | Cm | Cl/Cd
-13.5 | -0.336 | 0.09732 | -0.029 | -3.449
-13 | -0.368 | 0.09322 | -0.029 | -3.943
-12.5 | -0.395 | 0.08598 | -0.03 | -4.588
-12 | -0.416 | 0.08124 | -0.031 | -5.116
-11.5 | -0.431 | 0.07456 | -0.032 | -5.777
-11 | -0.439 | 0.06947 | -0.032 | -6.324
-10.5 | -0.441 | 0.06494 | -0.033 | -6.793
-10 | -0.437 | 0.06015 | -0.035 | -7.265
-9.5 | -0.426 | 0.0557 | -0.036 | -7.645
-9 | -0.416 | 0.04516 | -0.045 | -9.209
-8.5 | -0.475 | 0.00758 | -0.071 | -62.751
-8 | -0.439 | 0.00717 | -0.071 | -61.312
-7.5 | -0.398 | 0.00691 | -0.072 | -57.554
-7 | -0.351 | 0.00673 | -0.073 | -52.19
-6.5 | -0.3 | 0.0066 | -0.074 | -45.42
-6 | -0.245 | 0.00647 | -0.075 | -37.824
-5.5 | -0.188 | 0.00632 | -0.076 | -29.68
-5 | -0.129 | 0.00619 | -0.077 | -20.798
-4.5 | -0.068 | 0.00609 | -0.078 | -11.253
-4 | -0.007 | 0.00596 | -0.079 | -1.238
-3.5 | 0.054 | 0.00592 | -0.08 | 9.198
-3 | 0.117 | 0.00584 | -0.081 | 19.981
-2.5 | 0.179 | 0.00575 | -0.082 | 31.186
-2 | 0.242 | 0.00574 | -0.084 | 42.229
-1.5 | 0.305 | 0.00565 | -0.085 | 54.012
-1 | 0.37 | 0.00562 | -0.086 | 65.758
-0.5 | 0.433 | 0.00572 | -0.087 | 75.663
0 | 0.496 | 0.00574 | -0.088 | 86.394
0.5 | 0.557 | 0.00513 | -0.089 | 108.601
1 | 0.619 | 0.00493 | -0.089 | 125.502
1.5 | 0.68 | 0.00582 | -0.09 | 116.801
2 | 0.741 | 0.00605 | -0.091 | 122.58
2.5 | 0.802 | 0.006 | -0.092 | 133.664
3 | 0.863 | 0.00636 | -0.093 | 135.606
3.5 | 0.923 | 0.00687 | -0.094 | 134.386
4 | 0.977 | 0.00737 | -0.095 | 132.591
4.5 | 1.034 | 0.00784 | -0.096 | 131.944
5 | 1.089 | 0.00969 | -0.097 | 112.293
5.5 | 1.142 | 0.01019 | -0.098 | 112.143
6 | 1.194 | 0.01061 | -0.098 | 112.594
6.5 | 1.244 | 0.01108 | -0.099 | 112.286
7 | 1.291 | 0.01158 | -0.1 | 111.415
7.5 | 1.334 | 0.01211 | -0.101 | 110.148
8 | 1.374 | 0.01273 | -0.102 | 107.937
8.5 | 1.406 | 0.01337 | -0.103 | 105.143
9 | 1.431 | 0.01405 | -0.104 | 101.87
9.5 | 1.448 | 0.01473 | -0.105 | 98.367
10 | 1.458 | 0.01547 | -0.106 | 94.257
10.5 | 1.459 | 0.01623 | -0.107 | 89.884
11 | 1.442 | 0.01733 | -0.107 | 83.183
11.5 | 1.412 | 0.01829 | -0.108 | 77.161
12 | 1.369 | 0.01957 | -0.109 | 69.939
12.5 | 1.313 | 0.02092 | -0.11 | 62.779
13 | 1.246 | 0.02245 | -0.11 | 55.492
13.5 | 1.168 | 0.02392 | -0.111 | 48.81
14 | 1.079 | 0.02622 | -0.111 | 41.127
14.5 | 0.974 | 0.03124 | -0.111 | 31.17
15 | 0.752 | 0.10304 | -0.07 | 7.298
15.5 | 0.657 | 0.11634 | -0.061 | 5.643

## 126. Re 14M Mach 0.25 (2)
BIGFOIL.COM POLAR EXPORT
NACA66-614 a=0.5
NACA66-614 a=0.5 |  |  |  | Cl Max: | 1.7379 | at alpha= | 20 | deg
XFOIL ncrit=9 |  |  |  | L/D Max: | 224.971 | at alpha= | 2.5 | deg
Re: | 14000000 |  |  | Cd Min: | 0.16855 | at alpha= | -18 | deg
Mach: | 0.25 |  |  | Cl=0 at alpha= | -4.124 | deg
|  |  |  | @ Cl=0.1, Cd= | 0.0049498
|  |  |  | @ Cl=0.4, Cd= | 0.0044898
|  |  |  | @ Cl=0.6, Cd= | 0.0042316
alpha (deg) | Cl | Cd | Cm | Cl/Cd
-18 | -0.4261 | 0.16855 | -0.0455 | -2.528
-17.5 | -0.4078 | 0.16248 | -0.0497 | -2.5098
-17 | -0.3987 | 0.15391 | -0.0547 | -2.5905
-16.5 | -0.4068 | 0.14134 | -0.0613 | -2.8782
-16 | -0.3953 | 0.13397 | -0.066 | -2.9507
-15.5 | -0.388 | 0.12581 | -0.0709 | -3.084
-15 | -0.4063 | 0.11274 | -0.0782 | -3.6039
-14.5 | -0.8404 | 0.03716 | -0.1298 | -22.6157
-14 | -0.912 | 0.02989 | -0.1238 | -30.5119
-13.5 | -0.9955 | 0.02276 | -0.11 | -43.739
-13 | -1.0117 | 0.01675 | -0.1021 | -60.4
-12.5 | -0.9745 | 0.01438 | -0.0984 | -67.7677
-12 | -0.9292 | 0.01256 | -0.0955 | -73.9809
-11.5 | -0.8773 | 0.0113 | -0.0935 | -77.6372
-11 | -0.8215 | 0.0104 | -0.0919 | -78.9904
-10.5 | -0.7638 | 0.00969 | -0.0907 | -78.8235
-10 | -0.7069 | 0.00888 | -0.0896 | -79.6059
-9.5 | -0.6489 | 0.00821 | -0.0887 | -79.0378
-9 | -0.5906 | 0.00761 | -0.088 | -77.6084
-8.5 | -0.5312 | 0.00717 | -0.0876 | -74.0865
-7 | -0.3494 | 0.00633 | -0.0877 | -55.1975
-6.5 | -0.2889 | 0.00606 | -0.0879 | -47.6733
-6 | -0.228 | 0.00585 | -0.0883 | -38.9744
-5.5 | -0.1669 | 0.00568 | -0.0888 | -29.3838
-5 | -0.1059 | 0.00555 | -0.0894 | -19.0811
-4.5 | -0.0452 | 0.00539 | -0.0901 | -8.3859
-4 | 0.0149 | 0.00519 | -0.0907 | 2.8709
-3.5 | 0.0756 | 0.00501 | -0.0914 | 15.0898
-3 | 0.1364 | 0.00486 | -0.0923 | 28.0658
-2.5 | 0.1973 | 0.00475 | -0.0932 | 41.5368
-1.5 | 0.3187 | 0.00459 | -0.0952 | 69.4336
-1 | 0.3794 | 0.0045 | -0.0962 | 84.3111
-0.5 | 0.4399 | 0.00447 | -0.0972 | 98.4116
0 | 0.5002 | 0.00443 | -0.0982 | 112.912
0.5 | 0.5598 | 0.00435 | -0.0991 | 128.6897
1 | 0.6175 | 0.00418 | -0.0997 | 147.7273
1.5 | 0.6751 | 0.004 | -0.1004 | 168.775
2 | 0.7297 | 0.00333 | -0.1008 | 219.1291
2.5 | 0.7874 | 0.0035 | -0.1013 | 224.9714
3 | 0.8278 | 0.00457 | -0.0987 | 181.1379
3.5 | 0.8649 | 0.00553 | -0.0954 | 156.4014
4 | 0.9016 | 0.00628 | -0.0919 | 143.5669
4.5 | 0.9242 | 0.00705 | -0.0855 | 131.0922
5 | 0.9382 | 0.00784 | -0.0774 | 119.6684
5.5 | 0.9617 | 0.00872 | -0.0717 | 110.2867
6 | 0.9865 | 0.00971 | -0.0666 | 101.5963
6.5 | 1.0226 | 0.01043 | -0.0635 | 98.0441
7 | 1.0612 | 0.01111 | -0.0609 | 95.5176
7.5 | 1.0981 | 0.01187 | -0.0581 | 92.5105
8 | 1.1343 | 0.01268 | -0.0553 | 89.4558
8.5 | 1.1692 | 0.01348 | -0.0522 | 86.7359
9 | 1.2316 | 0.01437 | -0.0551 | 85.7063
10 | 1.326 | 0.01657 | -0.0548 | 80.0241
10.5 | 1.3624 | 0.01785 | -0.0527 | 76.3249
11 | 1.3989 | 0.01917 | -0.0507 | 72.9734
11.5 | 1.4352 | 0.02052 | -0.0486 | 69.9415
12 | 1.4695 | 0.02201 | -0.0464 | 66.7651
12.5 | 1.5022 | 0.02364 | -0.044 | 63.5448
13 | 1.5317 | 0.02545 | -0.0414 | 60.1847
13.5 | 1.5622 | 0.02729 | -0.0389 | 57.2444
14 | 1.5906 | 0.02932 | -0.0364 | 54.2497
14.5 | 1.6131 | 0.03171 | -0.0333 | 50.8704
15 | 1.6387 | 0.03394 | -0.0306 | 48.2823
15.5 | 1.6582 | 0.03665 | -0.0276 | 45.2442
16 | 1.6735 | 0.03958 | -0.0241 | 42.2815
16.5 | 1.6783 | 0.04237 | -0.0187 | 39.6106
17 | 1.6916 | 0.04539 | -0.0152 | 37.2681
17.5 | 1.7071 | 0.04888 | -0.0129 | 34.9243
18 | 1.7218 | 0.05276 | -0.0111 | 32.6346
18.5 | 1.726 | 0.05781 | -0.0095 | 29.8564
19 | 1.7363 | 0.0626 | -0.0085 | 27.7364
19.5 | 1.7371 | 0.06857 | -0.0079 | 25.3332
20 | 1.7379 | 0.0749 | -0.008 | 23.2029

## 127. Re 14M Mach 0.50 (1)
BIGFOIL.COM POLAR EXPORT
NACA66-614 a=0.5
NACA66-614 a=0.5 |  |  |  | Cl Max: | 1.392 | at alpha= | 7.5 | deg
JavaFoil+Calcfoil stall+Eppler ext transition |  |  |  | L/D Max: | 131.123 | at alpha= | 3 | deg
Re: | 14000000 |  |  | Cd Min: | 0.00524 | at alpha= | -0.5 | deg
Mach: | 0.5 |  |  | Cl=0 at alpha= | -3.9412 | deg
|  |  |  | @ Cl=0.1, Cd= | 0.0061814
|  |  |  | @ Cl=0.4, Cd= | 0.0056049
|  |  |  | @ Cl=0.6, Cd= | 0.0062657
alpha (deg) | Cl | Cd | Cm | Cl/Cd
-20 | -0.897 | 0.15033 | -0.034 | -5.969
-19.5 | -0.869 | 0.14617 | -0.034 | -5.942
-19 | -0.84 | 0.14155 | -0.034 | -5.938
-18.5 | -0.813 | 0.13342 | -0.035 | -6.096
-18 | -0.786 | 0.12728 | -0.035 | -6.175
-17.5 | -0.758 | 0.12613 | -0.035 | -6.01
-17 | -0.731 | 0.11688 | -0.036 | -6.254
-16.5 | -0.703 | 0.11232 | -0.036 | -6.255
-16 | -0.676 | 0.10422 | -0.038 | -6.488
-15.5 | -0.651 | 0.09586 | -0.04 | -6.789
-15 | -0.63 | 0.08312 | -0.044 | -7.578
-14.5 | -0.613 | 0.0674 | -0.049 | -9.098
-14 | -0.561 | 0.09698 | -0.036 | -5.786
-13.5 | -0.533 | 0.09079 | -0.036 | -5.876
-13 | -0.507 | 0.08125 | -0.039 | -6.246
-12.5 | -0.481 | 0.07525 | -0.041 | -6.387
-12 | -0.455 | 0.06788 | -0.044 | -6.706
-11.5 | -0.433 | 0.05775 | -0.049 | -7.495
-11 | -0.468 | 0.01315 | -0.07 | -35.602
-10.5 | -0.447 | 0.00978 | -0.074 | -45.745
-10 | -0.338 | 0.06388 | -0.038 | -5.292
-9.5 | -0.31 | 0.06193 | -0.037 | -5.004
-9 | -0.282 | 0.0566 | -0.038 | -4.985
-8.5 | -0.255 | 0.05159 | -0.041 | -4.938
-8 | -0.227 | 0.04758 | -0.043 | -4.776
-7.5 | -0.2 | 0.04299 | -0.047 | -4.661
-7 | -0.17 | 0.04677 | -0.039 | -3.645
-6.5 | -0.222 | 0.0433 | -0.04 | -5.119
-6 | -0.247 | 0.00708 | -0.084 | -34.919
-5.5 | -0.198 | 0.00688 | -0.085 | -28.726
-5 | -0.139 | 0.00668 | -0.087 | -20.77
-4.5 | -0.075 | 0.00646 | -0.088 | -11.568
-4 | -0.008 | 0.00629 | -0.089 | -1.289
-3.5 | 0.06 | 0.00621 | -0.09 | 9.683
-3 | 0.13 | 0.00616 | -0.091 | 21.039
-2.5 | 0.2 | 0.00604 | -0.092 | 33.051
-2 | 0.27 | 0.00604 | -0.093 | 44.738
-1.5 | 0.341 | 0.00599 | -0.095 | 56.907
-1 | 0.413 | 0.00552 | -0.095 | 74.89
-0.5 | 0.484 | 0.00524 | -0.097 | 92.379
0 | 0.551 | 0.0061 | -0.097 | 90.215
0.5 | 0.619 | 0.00633 | -0.098 | 97.81
1 | 0.687 | 0.00604 | -0.099 | 113.82
1.5 | 0.755 | 0.00631 | -0.1 | 119.749
2 | 0.823 | 0.00631 | -0.101 | 130.339
2.5 | 0.891 | 0.00681 | -0.102 | 130.852
3 | 0.958 | 0.00731 | -0.103 | 131.123
3.5 | 1.025 | 0.00799 | -0.104 | 128.306
4 | 1.082 | 0.0087 | -0.105 | 124.31
4.5 | 1.143 | 0.00933 | -0.106 | 122.576
5 | 1.201 | 0.01175 | -0.107 | 102.213
5.5 | 1.256 | 0.01234 | -0.108 | 101.713
6 | 1.305 | 0.01302 | -0.109 | 100.202
6.5 | 1.347 | 0.01377 | -0.11 | 97.792
7 | 1.377 | 0.01466 | -0.111 | 93.983
7.5 | 1.392 | 0.01563 | -0.112 | 89.018
8 | 1.378 | 0.01661 | -0.113 | 82.939
8.5 | 1.276 | 0.01809 | -0.114 | 70.519
9 | 0.852 | 0.01939 | -0.115 | 43.943
9.5 | 0.882 | 0.02123 | -0.116 | 41.537
10 | 0.914 | 0.02096 | -0.117 | 43.605
10.5 | 0.944 | 0.02258 | -0.118 | 41.821
11 | 0.974 | 0.02464 | -0.119 | 39.526
11.5 | 1.002 | 0.02714 | -0.119 | 36.897
12 | 1.035 | 0.02578 | -0.121 | 40.148
12.5 | 1.064 | 0.028 | -0.121 | 38.001

## 128. Re 14M Mach 0.50 (2)
BIGFOIL.COM POLAR EXPORT
NACA66-614 a=0.5
NACA66-614 a=0.5 |  |  |  | Cl Max: | 1.4616 | at alpha= | 11.5 | deg
XFOIL ncrit=9 |  |  |  | L/D Max: | 256.225 | at alpha= | 2.5 | deg
Re: | 14000000 |  |  | Cd Min: | 0.2317 | at alpha= | -20 | deg
Mach: | 0.5 |  |  | Cl=0 at alpha= | -4.1648 | deg
|  |  |  | @ Cl=0.1, Cd= | 0.0052512
|  |  |  | @ Cl=0.4, Cd= | 0.0046661
|  |  |  | @ Cl=0.6, Cd= | 0.004512
alpha (deg) | Cl | Cd | Cm | Cl/Cd
-20 | -0.4603 | 0.2317 | -0.0256 | -1.9866
-19.5 | -0.4364 | 0.22498 | -0.0306 | -1.9397
-18.5 | -0.3949 | 0.20818 | -0.0406 | -1.8969
-18 | -0.375 | 0.19969 | -0.0455 | -1.8779
-17 | -0.3353 | 0.18314 | -0.0553 | -1.8308
-16.5 | -0.3141 | 0.1756 | -0.0601 | -1.7887
-15.5 | -0.2745 | 0.15998 | -0.0696 | -1.7158
-15 | -0.2595 | 0.151 | -0.0745 | -1.7185
-14.5 | -0.2455 | 0.14221 | -0.0795 | -1.7263
-14 | -0.2312 | 0.13377 | -0.0844 | -1.7283
-13.5 | -0.222 | 0.12468 | -0.0896 | -1.7806
-13 | -0.2062 | 0.11724 | -0.0941 | -1.7588
-12.5 | -0.2071 | 0.10703 | -0.0998 | -1.935
-12 | -0.2008 | 0.09874 | -0.1048 | -2.0336
-11.5 | -0.1958 | 0.09051 | -0.1097 | -2.1633
-11 | -0.1973 | 0.0818 | -0.1149 | -2.412
-10.5 | -0.1995 | 0.07356 | -0.1199 | -2.7121
-10 | -0.2108 | 0.06459 | -0.1255 | -3.2637
-9.5 | -0.2268 | 0.0554 | -0.1321 | -4.0939
-9 | -0.2538 | 0.04608 | -0.1397 | -5.5078
-8.5 | -0.292 | 0.04003 | -0.1358 | -7.2945
-8 | -0.319 | 0.0323 | -0.1321 | -9.8762
-7.5 | -0.3237 | 0.02537 | -0.1274 | -12.7592
-7 | -0.3302 | 0.01719 | -0.1211 | -19.2088
-6.5 | -0.3217 | 0.00954 | -0.1148 | -33.7212
-6 | -0.262 | 0.00738 | -0.1115 | -35.5014
-5.5 | -0.1893 | 0.00684 | -0.1099 | -27.6754
-5 | -0.119 | 0.00626 | -0.1085 | -19.0096
-4.5 | -0.048 | 0.00585 | -0.1078 | -8.2051
-4 | 0.0236 | 0.00559 | -0.1076 | 4.2218
-3.5 | 0.0934 | 0.00527 | -0.1075 | 17.723
-3 | 0.1635 | 0.00507 | -0.1078 | 32.2485
-2.5 | 0.2335 | 0.00493 | -0.1084 | 47.3631
-2 | 0.3038 | 0.0048 | -0.1092 | 63.2917
-1.5 | 0.3739 | 0.0047 | -0.1103 | 79.5532
-1 | 0.4433 | 0.00461 | -0.1113 | 96.1605
-0.5 | 0.5127 | 0.00455 | -0.1124 | 112.6813
0 | 0.5816 | 0.00452 | -0.1135 | 128.6726
0.5 | 0.6503 | 0.00449 | -0.1146 | 144.833
1 | 0.7163 | 0.00427 | -0.1153 | 167.7518
1.5 | 0.7812 | 0.00402 | -0.1158 | 194.3284
2 | 0.8422 | 0.00343 | -0.1158 | 245.5394
2.5 | 0.9096 | 0.00355 | -0.1164 | 256.2254
3 | 0.971 | 0.00391 | -0.1158 | 248.3376
3.5 | 0.9792 | 0.00543 | -0.1051 | 180.3315
4.5 | 0.9562 | 0.0086 | -0.0776 | 111.186
5 | 0.9635 | 0.01051 | -0.0686 | 91.6746
5.5 | 0.9703 | 0.01267 | -0.0601 | 76.5825
6 | 0.9886 | 0.01457 | -0.0535 | 67.8518
6.5 | 1.0224 | 0.01602 | -0.0491 | 63.8202
7 | 1.0643 | 0.01725 | -0.0459 | 61.6986
7.5 | 1.1046 | 0.01857 | -0.0423 | 59.483
8.5 | 1.2256 | 0.02169 | -0.0432 | 56.5053
9 | 1.3139 | 0.02395 | -0.0494 | 54.8601
9.5 | 1.3381 | 0.02563 | -0.0422 | 52.2083
10 | 1.3768 | 0.02772 | -0.0382 | 49.6681
10.5 | 1.4141 | 0.02999 | -0.034 | 47.1524
11 | 1.4451 | 0.0327 | -0.0291 | 44.1927
11.5 | 1.4616 | 0.03636 | -0.0231 | 40.198
12 | 1.4432 | 0.04211 | -0.0153 | 34.2721
12.5 | 1.4118 | 0.04808 | -0.0064 | 29.3636
13 | 1.3781 | 0.05501 | 0.0008 | 25.0518
13.5 | 1.3422 | 0.06427 | 0.0041 | 20.8838
14 | 1.3095 | 0.07483 | 0.0041 | 17.4997
14.5 | 1.2725 | 0.08716 | 0.0013 | 14.5996
15 | 1.2382 | 0.10054 | -0.0039 | 12.3155
15.5 | 1.2063 | 0.11468 | -0.0113 | 10.5188
16 | 1.1779 | 0.12938 | -0.0201 | 9.1042
16.5 | 1.1563 | 0.14379 | -0.0295 | 8.0416

## 129. Re 16M Mach 0.00 (1)
BIGFOIL.COM POLAR EXPORT
NACA66-614 a=0.5
NACA66-614 a=0.5 |  |  |  | Cl Max: | 1.49 | at alpha= | 11 | deg
JavaFoil+Calcfoil stall+Eppler ext transition |  |  |  | L/D Max: | 134.295 | at alpha= | 4.5 | deg
Re: | 16000000 |  |  | Cd Min: | 0.0052 | at alpha= | 1.5 | deg
Mach: | 0 |  |  | Cl=0 at alpha= | -3.9417 | deg
|  |  |  | @ Cl=0.1, Cd= | 0.0056682
|  |  |  | @ Cl=0.4, Cd= | 0.0057789
|  |  |  | @ Cl=0.6, Cd= | 0.0054
alpha (deg) | Cl | Cd | Cm | Cl/Cd
-14.5 | -0.53 | 0.09728 | -0.029 | -5.446
-14 | -0.535 | 0.09189 | -0.03 | -5.826
-13.5 | -0.539 | 0.08752 | -0.03 | -6.154
-13 | -0.539 | 0.08268 | -0.031 | -6.521
-12.5 | -0.537 | 0.07755 | -0.032 | -6.923
-12 | -0.531 | 0.07316 | -0.032 | -7.263
-11.5 | -0.524 | 0.0671 | -0.035 | -7.809
-11 | -0.511 | 0.06392 | -0.035 | -7.992
-10.5 | -0.495 | 0.06005 | -0.036 | -8.24
-10 | -0.478 | 0.05355 | -0.04 | -8.93
-9.5 | -0.556 | 0.00763 | -0.066 | -72.878
-9 | -0.522 | 0.00732 | -0.067 | -71.311
-8.5 | -0.484 | 0.00703 | -0.068 | -68.796
-8 | -0.441 | 0.00686 | -0.069 | -64.379
-7.5 | -0.396 | 0.00668 | -0.07 | -59.18
-7 | -0.346 | 0.00656 | -0.071 | -52.827
-6.5 | -0.294 | 0.00641 | -0.072 | -45.869
-6 | -0.239 | 0.00626 | -0.073 | -38.262
-5.5 | -0.183 | 0.00616 | -0.074 | -29.69
-5 | -0.125 | 0.00599 | -0.075 | -20.906
-4.5 | -0.067 | 0.00591 | -0.076 | -11.265
-4 | -0.007 | 0.0058 | -0.077 | -1.234
-3.5 | 0.053 | 0.00577 | -0.078 | 9.151
-3 | 0.113 | 0.00564 | -0.079 | 20.069
-2.5 | 0.174 | 0.00558 | -0.08 | 31.157
-2 | 0.235 | 0.00556 | -0.081 | 42.244
-1.5 | 0.296 | 0.00551 | -0.082 | 53.664
-1 | 0.358 | 0.00571 | -0.083 | 62.71
-0.5 | 0.419 | 0.00581 | -0.084 | 72.032
0 | 0.48 | 0.00609 | -0.085 | 78.77
0.5 | 0.54 | 0.00553 | -0.086 | 97.63
1 | 0.6 | 0.0054 | -0.087 | 111.103
1.5 | 0.66 | 0.0052 | -0.088 | 126.727
2 | 0.719 | 0.00612 | -0.089 | 117.422
2.5 | 0.778 | 0.00632 | -0.089 | 123.149
3 | 0.837 | 0.00629 | -0.09 | 133.186
3.5 | 0.896 | 0.00668 | -0.091 | 134.099
4 | 0.949 | 0.00709 | -0.092 | 133.71
4.5 | 1.005 | 0.00748 | -0.093 | 134.295
5 | 1.058 | 0.00906 | -0.094 | 116.796
5.5 | 1.111 | 0.00947 | -0.095 | 117.343
6 | 1.163 | 0.00985 | -0.096 | 118.008
6.5 | 1.213 | 0.01025 | -0.097 | 118.275
7 | 1.26 | 0.01069 | -0.097 | 117.891
7.5 | 1.305 | 0.01113 | -0.098 | 117.23
8 | 1.348 | 0.01165 | -0.099 | 115.708
8.5 | 1.385 | 0.01216 | -0.1 | 113.849
9 | 1.417 | 0.01271 | -0.101 | 111.472
9.5 | 1.444 | 0.01329 | -0.102 | 108.69
10 | 1.467 | 0.01389 | -0.103 | 105.577
10.5 | 1.484 | 0.01455 | -0.104 | 101.974
11 | 1.49 | 0.01522 | -0.104 | 97.895
11.5 | 1.488 | 0.01596 | -0.105 | 93.282
12 | 1.48 | 0.01695 | -0.106 | 87.274
12.5 | 1.464 | 0.01794 | -0.107 | 81.626
13 | 1.443 | 0.01882 | -0.108 | 76.692
13.5 | 1.416 | 0.01989 | -0.108 | 71.195
14 | 1.384 | 0.02096 | -0.109 | 66.017
14.5 | 1.347 | 0.02231 | -0.11 | 60.361
15 | 1.306 | 0.02359 | -0.11 | 55.353
15.5 | 1.261 | 0.02559 | -0.111 | 49.281
16 | 1.215 | 0.02743 | -0.111 | 44.275

## 130. Re 16M Mach 0.00 (2)
BIGFOIL.COM POLAR EXPORT
NACA66-614 a=0.5
NACA66-614 a=0.5 |  |  |  | Cl Max: | 1.7979 | at alpha= | 20 | deg
XFOIL ncrit=9 |  |  |  | L/D Max: | 207.189 | at alpha= | 2 | deg
Re: | 16000000 |  |  | Cd Min: | 0.05252 | at alpha= | 20 | deg
Mach: | 0 |  |  | Cl=0 at alpha= | -4.1107 | deg
|  |  |  | @ Cl=0.1, Cd= | 0.0047801
|  |  |  | @ Cl=0.4, Cd= | 0.0043943
|  |  |  | @ Cl=0.6, Cd= | 0.0041975
alpha (deg) | Cl | Cd | Cm | Cl/Cd
-20 | -1.4173 | 0.02728 | -0.1134 | -51.9538
-19.5 | -1.4144 | 0.02477 | -0.1101 | -57.1013
-19 | -1.4095 | 0.02259 | -0.106 | -62.3949
-18.5 | -1.3976 | 0.02097 | -0.1017 | -66.6476
-18 | -1.3832 | 0.01964 | -0.0968 | -70.4277
-17.5 | -1.3681 | 0.0186 | -0.0912 | -73.5538
-17 | -1.3377 | 0.01745 | -0.0883 | -76.659
-15 | -1.1739 | 0.01392 | -0.0821 | -84.3319
-14.5 | -1.1313 | 0.01283 | -0.0808 | -88.1761
-14 | -1.0846 | 0.01202 | -0.0799 | -90.2329
-13.5 | -1.0369 | 0.01123 | -0.0792 | -92.333
-13 | -0.9867 | 0.01061 | -0.0789 | -92.9972
-12.5 | -0.9351 | 0.01009 | -0.0787 | -92.6759
-12 | -0.8826 | 0.00962 | -0.0787 | -91.7464
-11.5 | -0.8308 | 0.00903 | -0.0785 | -92.0044
-11 | -0.7782 | 0.0085 | -0.0785 | -91.5529
-10.5 | -0.7242 | 0.00808 | -0.0786 | -89.6287
-10 | -0.6706 | 0.00757 | -0.0787 | -88.5865
-9.5 | -0.6155 | 0.00722 | -0.079 | -85.2493
-9 | -0.5604 | 0.00687 | -0.0794 | -81.5721
-8.5 | -0.5041 | 0.00663 | -0.0799 | -76.0332
-7.5 | -0.3907 | 0.0062 | -0.0811 | -63.0161
-7 | -0.3338 | 0.00594 | -0.0817 | -56.1953
-6.5 | -0.2766 | 0.00573 | -0.0824 | -48.2723
-6 | -0.2189 | 0.00557 | -0.0832 | -39.2998
-5.5 | -0.161 | 0.00543 | -0.084 | -29.6501
-4.5 | -0.045 | 0.00518 | -0.0857 | -8.6873
-4 | 0.0128 | 0.005 | -0.0865 | 2.56
-3.5 | 0.0709 | 0.00485 | -0.0874 | 14.6186
-3 | 0.1292 | 0.00471 | -0.0883 | 27.431
-2.5 | 0.1876 | 0.00462 | -0.0893 | 40.6061
-1.5 | 0.3045 | 0.00447 | -0.0913 | 68.1208
-1 | 0.3625 | 0.00442 | -0.0922 | 82.0136
-0.5 | 0.4208 | 0.00438 | -0.0932 | 96.0731
0 | 0.4788 | 0.00436 | -0.0942 | 109.8165
0.5 | 0.5356 | 0.00434 | -0.0949 | 123.4101
1 | 0.5916 | 0.00422 | -0.0956 | 140.1896
1.5 | 0.6477 | 0.00407 | -0.0964 | 159.14
2 | 0.7003 | 0.00338 | -0.0968 | 207.1893
2.5 | 0.7488 | 0.00394 | -0.0962 | 190.0508
3 | 0.7893 | 0.00493 | -0.094 | 160.1014
3.5 | 0.8333 | 0.00558 | -0.0925 | 149.3369
4 | 0.874 | 0.00624 | -0.0903 | 140.0641
4.5 | 0.9115 | 0.0069 | -0.0874 | 132.1014
5 | 0.9486 | 0.00743 | -0.0844 | 127.6716
6 | 0.9956 | 0.00862 | -0.073 | 115.4988
6.5 | 1.0316 | 0.00912 | -0.0701 | 113.114
7 | 1.0682 | 0.00965 | -0.0675 | 110.6943
7.5 | 1.1052 | 0.01021 | -0.0651 | 108.2468
8 | 1.1407 | 0.01085 | -0.0625 | 105.1336
8.5 | 1.1763 | 0.0115 | -0.06 | 102.287
9 | 1.2113 | 0.01215 | -0.0575 | 99.6955
9.5 | 1.2608 | 0.01289 | -0.0584 | 97.8123
10 | 1.3406 | 0.01377 | -0.066 | 97.3566
10.5 | 1.3504 | 0.01468 | -0.0585 | 91.9891
11 | 1.3884 | 0.0157 | -0.0574 | 88.4331
11.5 | 1.4242 | 0.01684 | -0.056 | 84.5724
12 | 1.46 | 0.0179 | -0.0546 | 81.5642
12.5 | 1.4938 | 0.01913 | -0.053 | 78.0868
13 | 1.5227 | 0.02064 | -0.051 | 73.7742
13.5 | 1.5558 | 0.02192 | -0.0494 | 70.9763
14 | 1.585 | 0.02349 | -0.0477 | 67.4755
14.5 | 1.6139 | 0.02509 | -0.0459 | 64.3244
15 | 1.6412 | 0.02675 | -0.044 | 61.3533
15.5 | 1.6638 | 0.02883 | -0.0418 | 57.7107
16 | 1.6871 | 0.03085 | -0.0398 | 54.6872
16.5 | 1.7103 | 0.03287 | -0.0378 | 52.0322
17 | 1.7299 | 0.0352 | -0.0357 | 49.1449
17.5 | 1.7463 | 0.03772 | -0.0333 | 46.2964
18 | 1.7565 | 0.04063 | -0.0304 | 43.2316
18.5 | 1.7563 | 0.04281 | -0.0245 | 41.0255
19 | 1.7726 | 0.04561 | -0.0229 | 38.8643
19.5 | 1.7864 | 0.04887 | -0.0215 | 36.5541
20 | 1.7979 | 0.05252 | -0.0204 | 34.2327

## 131. Re 16M Mach 0.10 (1)
BIGFOIL.COM POLAR EXPORT
NACA66-614 a=0.5
NACA66-614 a=0.5 |  |  |  | Cl Max: | 1.485 | at alpha= | 11 | deg
JavaFoil+Calcfoil stall+Eppler ext transition |  |  |  | L/D Max: | 134.049 | at alpha= | 3.5 | deg
Re: | 16000000 |  |  | Cd Min: | 0.00521 | at alpha= | 1.5 | deg
Mach: | 0.1 |  |  | Cl=0 at alpha= | -3.9417 | deg
|  |  |  | @ Cl=0.1, Cd= | 0.0057192
|  |  |  | @ Cl=0.4, Cd= | 0.0058052
|  |  |  | @ Cl=0.6, Cd= | 0.0054245
alpha (deg) | Cl | Cd | Cm | Cl/Cd
-14.5 | -0.503 | 0.09902 | -0.029 | -5.083
-14 | -0.512 | 0.09332 | -0.03 | -5.487
-13.5 | -0.518 | 0.08982 | -0.03 | -5.765
-13 | -0.522 | 0.08365 | -0.031 | -6.239
-12.5 | -0.522 | 0.07874 | -0.031 | -6.634
-12 | -0.52 | 0.07266 | -0.033 | -7.156
-11.5 | -0.513 | 0.06922 | -0.033 | -7.413
-11 | -0.504 | 0.06326 | -0.036 | -7.975
-10.5 | -0.49 | 0.06019 | -0.036 | -8.134
-10 | -0.473 | 0.05481 | -0.039 | -8.633
-9.5 | -0.553 | 0.00775 | -0.067 | -71.418
-9 | -0.52 | 0.00736 | -0.068 | -70.699
-8.5 | -0.483 | 0.00705 | -0.069 | -68.567
-8 | -0.442 | 0.00692 | -0.07 | -63.835
-7.5 | -0.396 | 0.0067 | -0.071 | -59.095
-7 | -0.347 | 0.00655 | -0.071 | -53.036
-6.5 | -0.295 | 0.0064 | -0.072 | -46.102
-6 | -0.24 | 0.00631 | -0.073 | -38.078
-5.5 | -0.184 | 0.00615 | -0.074 | -29.88
-5 | -0.126 | 0.00604 | -0.075 | -20.824
-4.5 | -0.067 | 0.00594 | -0.076 | -11.264
-4 | -0.007 | 0.00582 | -0.077 | -1.236
-3.5 | 0.053 | 0.00575 | -0.078 | 9.227
-3 | 0.114 | 0.00571 | -0.079 | 19.904
-2.5 | 0.175 | 0.0056 | -0.08 | 31.228
-2 | 0.236 | 0.00559 | -0.081 | 42.193
-1.5 | 0.297 | 0.00551 | -0.082 | 53.913
-1 | 0.36 | 0.00572 | -0.083 | 62.941
-0.5 | 0.421 | 0.00585 | -0.084 | 71.924
0 | 0.482 | 0.00607 | -0.085 | 79.454
0.5 | 0.543 | 0.00551 | -0.086 | 98.425
1 | 0.603 | 0.00542 | -0.087 | 111.182
1.5 | 0.663 | 0.00521 | -0.088 | 127.239
2 | 0.722 | 0.00614 | -0.089 | 117.715
2.5 | 0.782 | 0.00634 | -0.09 | 123.418
3 | 0.841 | 0.00631 | -0.091 | 133.301
3.5 | 0.9 | 0.00672 | -0.092 | 134.049
4 | 0.953 | 0.00713 | -0.093 | 133.606
4.5 | 1.009 | 0.00754 | -0.093 | 133.796
5 | 1.063 | 0.00912 | -0.094 | 116.608
5.5 | 1.116 | 0.00956 | -0.095 | 116.75
6 | 1.168 | 0.00992 | -0.096 | 117.772
6.5 | 1.218 | 0.01035 | -0.097 | 117.698
7 | 1.265 | 0.01078 | -0.098 | 117.408
7.5 | 1.31 | 0.01123 | -0.099 | 116.671
8 | 1.352 | 0.01177 | -0.1 | 114.902
8.5 | 1.389 | 0.01229 | -0.101 | 113.033
9 | 1.42 | 0.01288 | -0.101 | 110.22
9.5 | 1.446 | 0.01344 | -0.102 | 107.631
10 | 1.467 | 0.01406 | -0.103 | 104.355
10.5 | 1.482 | 0.01475 | -0.104 | 100.495
11 | 1.485 | 0.0155 | -0.105 | 95.825
11.5 | 1.481 | 0.01627 | -0.106 | 91.003
12 | 1.468 | 0.01722 | -0.106 | 85.269
12.5 | 1.449 | 0.01826 | -0.107 | 79.341
13 | 1.423 | 0.0193 | -0.108 | 73.723
13.5 | 1.39 | 0.02028 | -0.109 | 68.547
14 | 1.353 | 0.0214 | -0.11 | 63.211
14.5 | 1.31 | 0.02284 | -0.11 | 57.349
15 | 1.263 | 0.02423 | -0.111 | 52.139
15.5 | 1.212 | 0.02655 | -0.111 | 45.638
16 | 1.159 | 0.02867 | -0.112 | 40.417

## 132. Re 16M Mach 0.10 (2)
BIGFOIL.COM POLAR EXPORT
NACA66-614 a=0.5
NACA66-614 a=0.5 |  |  |  | Cl Max: | 1.7909 | at alpha= | 20 | deg
XFOIL ncrit=9 |  |  |  | L/D Max: | 209.139 | at alpha= | 2 | deg
Re: | 16000000 |  |  | Cd Min: | 0.05546 | at alpha= | 20 | deg
Mach: | 0.1 |  |  | Cl=0 at alpha= | -4.1117 | deg
|  |  |  | @ Cl=0.1, Cd= | 0.0047821
|  |  |  | @ Cl=0.4, Cd= | 0.0043961
|  |  |  | @ Cl=0.6, Cd= | 0.004208
alpha (deg) | Cl | Cd | Cm | Cl/Cd
-20 | -1.3329 | 0.03515 | -0.1215 | -37.9203
-19.5 | -1.3516 | 0.03026 | -0.1199 | -44.6662
-19 | -1.3641 | 0.02651 | -0.1164 | -51.4561
-18.5 | -1.3638 | 0.02394 | -0.1121 | -56.9674
-18 | -1.3569 | 0.02195 | -0.1073 | -61.8178
-17.5 | -1.3451 | 0.02043 | -0.102 | -65.8395
-17 | -1.3355 | 0.01902 | -0.0954 | -70.2156
-16.5 | -1.3028 | 0.01786 | -0.0924 | -72.9451
-16 | -1.2663 | 0.01672 | -0.0899 | -75.7356
-14.5 | -1.1383 | 0.01372 | -0.0848 | -82.9665
-14 | -1.092 | 0.0128 | -0.0835 | -85.3125
-13.5 | -1.0449 | 0.01186 | -0.0824 | -88.1029
-13 | -0.9959 | 0.01101 | -0.0816 | -90.4541
-12.5 | -0.9443 | 0.01037 | -0.0811 | -91.0608
-12 | -0.8913 | 0.00984 | -0.0808 | -90.5793
-11.5 | -0.8381 | 0.00932 | -0.0805 | -89.9249
-11 | -0.785 | 0.00873 | -0.0803 | -89.9198
-10.5 | -0.7308 | 0.00822 | -0.0802 | -88.9051
-10 | -0.6762 | 0.00773 | -0.0802 | -87.4774
-9.5 | -0.6209 | 0.00732 | -0.0804 | -84.8224
-9 | -0.5653 | 0.00694 | -0.0806 | -81.4553
-8.5 | -0.5084 | 0.00668 | -0.081 | -76.1078
-8 | -0.4512 | 0.00646 | -0.0815 | -69.8452
-7.5 | -0.3937 | 0.00624 | -0.082 | -63.0929
-7 | -0.3363 | 0.00598 | -0.0825 | -56.2375
-6.5 | -0.2786 | 0.00575 | -0.0832 | -48.4522
-6 | -0.2204 | 0.00558 | -0.0839 | -39.4982
-5.5 | -0.1621 | 0.00544 | -0.0847 | -29.7978
-5 | -0.1036 | 0.00532 | -0.0855 | -19.4737
-4.5 | -0.0452 | 0.00519 | -0.0863 | -8.7091
-4 | 0.013 | 0.00501 | -0.0871 | 2.5948
-3.5 | 0.0716 | 0.00485 | -0.088 | 14.7629
-3 | 0.1302 | 0.00471 | -0.0889 | 27.6433
-2.5 | 0.189 | 0.00463 | -0.0899 | 40.8207
-1.5 | 0.3066 | 0.00447 | -0.0919 | 68.5906
-1 | 0.365 | 0.00442 | -0.0928 | 82.5792
-0.5 | 0.4237 | 0.00438 | -0.0938 | 96.7352
0 | 0.482 | 0.00436 | -0.0948 | 110.5505
0.5 | 0.5393 | 0.00434 | -0.0956 | 124.2627
1 | 0.5955 | 0.00422 | -0.0962 | 141.1137
1.5 | 0.6519 | 0.00407 | -0.097 | 160.172
2 | 0.7048 | 0.00337 | -0.0974 | 209.1395
2.5 | 0.7539 | 0.00392 | -0.0968 | 192.3214
3 | 0.794 | 0.00493 | -0.0945 | 161.0548
4 | 0.8783 | 0.00625 | -0.0905 | 140.528
4.5 | 0.9144 | 0.00694 | -0.0873 | 131.7579
5 | 0.947 | 0.00745 | -0.0832 | 127.1141
5.5 | 0.9644 | 0.00812 | -0.0762 | 118.7685
6 | 0.9952 | 0.00873 | -0.0721 | 113.9977
6.5 | 1.0316 | 0.00925 | -0.0693 | 111.5243
7 | 1.0684 | 0.00981 | -0.0666 | 108.9093
7.5 | 1.1058 | 0.01039 | -0.0642 | 106.4293
8 | 1.1415 | 0.01105 | -0.0616 | 103.3032
8.5 | 1.1771 | 0.01173 | -0.0591 | 100.3495
9 | 1.2113 | 0.01242 | -0.0563 | 97.5282
9.5 | 1.2671 | 0.01319 | -0.0585 | 96.0652
10 | 1.3162 | 0.01411 | -0.0593 | 93.2814
10.5 | 1.355 | 0.01511 | -0.0581 | 89.6757
11 | 1.393 | 0.01612 | -0.0568 | 86.4144
11.5 | 1.4284 | 0.01728 | -0.0552 | 82.662
12 | 1.4634 | 0.01847 | -0.0536 | 79.2312
12.5 | 1.4982 | 0.01966 | -0.052 | 76.2055
13 | 1.5267 | 0.02124 | -0.0498 | 71.8785
13.5 | 1.5583 | 0.0227 | -0.0481 | 68.6476
14 | 1.5893 | 0.02418 | -0.0463 | 65.7279
14.5 | 1.6172 | 0.0259 | -0.0443 | 62.4402
15 | 1.6417 | 0.02787 | -0.0421 | 58.9056
15.5 | 1.666 | 0.02985 | -0.0399 | 55.8124
16 | 1.6903 | 0.03187 | -0.0379 | 53.0373
16.5 | 1.7094 | 0.03431 | -0.0355 | 49.8222
17 | 1.7276 | 0.03677 | -0.0331 | 46.984
17.5 | 1.7448 | 0.03925 | -0.0306 | 44.4535
18 | 1.7556 | 0.04207 | -0.0275 | 41.7304
18.5 | 1.7535 | 0.04473 | -0.0218 | 39.2019
19 | 1.7692 | 0.04783 | -0.0203 | 36.9893
19.5 | 1.782 | 0.05139 | -0.0191 | 34.676
20 | 1.7909 | 0.05546 | -0.018 | 32.2917

## 133. Re 16M Mach 0.25 (1)
BIGFOIL.COM POLAR EXPORT
NACA66-614 a=0.5
NACA66-614 a=0.5 |  |  |  | Cl Max: | 1.46 | at alpha= | 10.5 | deg
JavaFoil+Calcfoil stall+Eppler ext transition |  |  |  | L/D Max: | 132.949 | at alpha= | 3.5 | deg
Re: | 16000000 |  |  | Cd Min: | 0.00518 | at alpha= | 1 | deg
Mach: | 0.25 |  |  | Cl=0 at alpha= | -3.9426 | deg
|  |  |  | @ Cl=0.1, Cd= | 0.0057808
|  |  |  | @ Cl=0.4, Cd= | 0.0058262
|  |  |  | @ Cl=0.6, Cd= | 0.0053823
alpha (deg) | Cl | Cd | Cm | Cl/Cd
-14 | -0.299 | 0.10388 | -0.029 | -2.874
-13.5 | -0.336 | 0.09637 | -0.029 | -3.483
-13 | -0.368 | 0.09317 | -0.029 | -3.946
-12.5 | -0.395 | 0.08514 | -0.03 | -4.634
-12 | -0.416 | 0.08059 | -0.031 | -5.158
-11.5 | -0.431 | 0.07411 | -0.032 | -5.812
-11 | -0.439 | 0.06912 | -0.032 | -6.356
-10.5 | -0.441 | 0.06464 | -0.034 | -6.83
-10 | -0.437 | 0.06043 | -0.034 | -7.227
-9.5 | -0.426 | 0.05535 | -0.036 | -7.697
-9 | -0.487 | 0.00976 | -0.067 | -49.932
-8.5 | -0.475 | 0.00743 | -0.071 | -63.935
-8 | -0.439 | 0.00711 | -0.071 | -61.796
-7.5 | -0.398 | 0.00692 | -0.072 | -57.476
-7 | -0.351 | 0.00673 | -0.073 | -52.2
-6.5 | -0.3 | 0.00655 | -0.074 | -45.759
-6 | -0.245 | 0.00638 | -0.075 | -38.37
-5.5 | -0.188 | 0.00623 | -0.076 | -30.111
-5 | -0.129 | 0.00607 | -0.077 | -21.219
-4.5 | -0.068 | 0.00597 | -0.078 | -11.477
-4 | -0.007 | 0.00595 | -0.079 | -1.239
-3.5 | 0.054 | 0.00581 | -0.08 | 9.368
-3 | 0.117 | 0.00577 | -0.081 | 20.227
-2.5 | 0.179 | 0.00564 | -0.082 | 31.813
-2 | 0.242 | 0.00562 | -0.084 | 43.101
-1.5 | 0.305 | 0.00557 | -0.085 | 54.87
-1 | 0.37 | 0.00575 | -0.086 | 64.266
-0.5 | 0.433 | 0.00591 | -0.087 | 73.183
0 | 0.495 | 0.00591 | -0.088 | 83.714
0.5 | 0.557 | 0.00584 | -0.089 | 95.385
1 | 0.619 | 0.00518 | -0.089 | 119.499
1.5 | 0.68 | 0.00607 | -0.09 | 111.981
2 | 0.741 | 0.00625 | -0.091 | 118.648
2.5 | 0.802 | 0.00648 | -0.092 | 123.815
3 | 0.863 | 0.00652 | -0.093 | 132.438
3.5 | 0.924 | 0.00695 | -0.094 | 132.949
4 | 0.977 | 0.0074 | -0.095 | 132.084
4.5 | 1.035 | 0.00782 | -0.096 | 132.246
5 | 1.089 | 0.0095 | -0.097 | 114.668
5.5 | 1.143 | 0.00996 | -0.098 | 114.822
6 | 1.195 | 0.01038 | -0.099 | 115.123
6.5 | 1.245 | 0.01085 | -0.099 | 114.725
7 | 1.291 | 0.01133 | -0.1 | 113.953
7.5 | 1.335 | 0.01185 | -0.101 | 112.654
8 | 1.375 | 0.01246 | -0.102 | 110.366
8.5 | 1.407 | 0.01305 | -0.103 | 107.81
9 | 1.432 | 0.01371 | -0.104 | 104.471
9.5 | 1.45 | 0.01437 | -0.105 | 100.894
10 | 1.459 | 0.0151 | -0.106 | 96.609
10.5 | 1.46 | 0.01584 | -0.107 | 92.159
11 | 1.443 | 0.0169 | -0.107 | 85.366
11.5 | 1.413 | 0.01801 | -0.108 | 78.416
12 | 1.37 | 0.01909 | -0.109 | 71.753
12.5 | 1.314 | 0.0204 | -0.11 | 64.437
13 | 1.247 | 0.02189 | -0.111 | 56.958
13.5 | 1.169 | 0.02332 | -0.111 | 50.132
14 | 1.079 | 0.02564 | -0.112 | 42.098
14.5 | 0.977 | 0.02971 | -0.111 | 32.892
15 | 0.756 | 0.09905 | -0.074 | 7.634
15.5 | 0.657 | 0.11446 | -0.063 | 5.743

## 134. Re 16M Mach 0.25 (2)
BIGFOIL.COM POLAR EXPORT
NACA66-614 a=0.5
NACA66-614 a=0.5 |  |  |  | Cl Max: | 1.7529 | at alpha= | 20 | deg
XFOIL ncrit=9 |  |  |  | L/D Max: | 215.828 | at alpha= | 2 | deg
Re: | 16000000 |  |  | Cd Min: | 0.17748 | at alpha= | -18.5 | deg
Mach: | 0.25 |  |  | Cl=0 at alpha= | -4.1191 | deg
|  |  |  | @ Cl=0.1, Cd= | 0.004833
|  |  |  | @ Cl=0.4, Cd= | 0.0044161
|  |  |  | @ Cl=0.6, Cd= | 0.0042598
alpha (deg) | Cl | Cd | Cm | Cl/Cd
-18.5 | -0.4341 | 0.17748 | -0.0404 | -2.4459
-18 | -0.4295 | 0.16743 | -0.046 | -2.5653
-17.5 | -0.4116 | 0.16128 | -0.0502 | -2.5521
-17 | -0.4 | 0.15346 | -0.055 | -2.6065
-16.5 | -0.4073 | 0.14106 | -0.0616 | -2.8874
-16 | -0.3953 | 0.13377 | -0.0662 | -2.9551
-15.5 | -0.3892 | 0.12533 | -0.0713 | -3.1054
-15 | -0.374 | 0.11913 | -0.0752 | -3.1394
-14.5 | -0.8697 | 0.03506 | -0.1297 | -24.806
-14 | -0.9431 | 0.02823 | -0.1217 | -33.4077
-13.5 | -1.0362 | 0.01981 | -0.1068 | -52.3069
-13 | -1.0194 | 0.01612 | -0.1013 | -63.2382
-12.5 | -0.9797 | 0.01395 | -0.0979 | -70.2294
-12 | -0.9329 | 0.01225 | -0.0951 | -76.1551
-11.5 | -0.8808 | 0.011 | -0.093 | -80.0727
-11 | -0.8249 | 0.01008 | -0.0915 | -81.8353
-10.5 | -0.7668 | 0.00939 | -0.0903 | -81.6613
-10 | -0.7086 | 0.00871 | -0.0893 | -81.3548
-9.5 | -0.6509 | 0.00802 | -0.0884 | -81.1596
-9 | -0.5923 | 0.00745 | -0.0877 | -79.5034
-8.5 | -0.5327 | 0.00702 | -0.0874 | -75.8832
-8 | -0.4724 | 0.0067 | -0.0872 | -70.5075
-7.5 | -0.4114 | 0.00644 | -0.0873 | -63.882
-7 | -0.3505 | 0.00618 | -0.0875 | -56.7152
-6.5 | -0.2901 | 0.00589 | -0.0877 | -49.253
-6 | -0.2292 | 0.00569 | -0.0881 | -40.2812
-5.5 | -0.1681 | 0.00553 | -0.0886 | -30.3978
-4 | 0.0145 | 0.00507 | -0.0906 | 2.86
-3.5 | 0.0753 | 0.00489 | -0.0914 | 15.3988
-3 | 0.136 | 0.00475 | -0.0922 | 28.6316
-2.5 | 0.1968 | 0.00465 | -0.0931 | 42.3226
-2 | 0.2576 | 0.00458 | -0.0941 | 56.2445
-1.5 | 0.3186 | 0.00449 | -0.0952 | 70.9577
-1 | 0.3789 | 0.00443 | -0.0961 | 85.5305
-0.5 | 0.4397 | 0.00439 | -0.0972 | 100.1595
0 | 0.4999 | 0.00436 | -0.0982 | 114.656
0.5 | 0.5594 | 0.00433 | -0.099 | 129.1917
1 | 0.6172 | 0.00423 | -0.0997 | 145.9102
1.5 | 0.6751 | 0.00408 | -0.1004 | 165.4657
2 | 0.7295 | 0.00338 | -0.1008 | 215.8284
2.5 | 0.7834 | 0.00374 | -0.1006 | 209.4652
3 | 0.8217 | 0.00485 | -0.0976 | 169.4227
3.5 | 0.8618 | 0.00564 | -0.0949 | 152.8014
4 | 0.8996 | 0.00634 | -0.0916 | 141.8927
5 | 0.9402 | 0.00778 | -0.0778 | 120.8483
5.5 | 0.9638 | 0.00864 | -0.0721 | 111.5509
6 | 0.9928 | 0.00949 | -0.0676 | 104.6154
6.5 | 1.0304 | 0.01015 | -0.0647 | 101.5172
7 | 1.0682 | 0.01084 | -0.062 | 98.5424
7.5 | 1.1068 | 0.01154 | -0.0594 | 95.9099
8 | 1.1434 | 0.01234 | -0.0566 | 92.658
8.5 | 1.1797 | 0.01312 | -0.0538 | 89.9162
9 | 1.2134 | 0.01391 | -0.0505 | 87.2322
9.5 | 1.2989 | 0.01505 | -0.0585 | 86.3056
10.5 | 1.3744 | 0.01742 | -0.0545 | 78.8978
11 | 1.4119 | 0.01864 | -0.0524 | 75.7457
11.5 | 1.4482 | 0.01999 | -0.0504 | 72.4462
12 | 1.4825 | 0.02147 | -0.0481 | 69.0498
12.5 | 1.5154 | 0.02305 | -0.0457 | 65.744
13 | 1.546 | 0.02484 | -0.0432 | 62.2383
13.5 | 1.5755 | 0.02672 | -0.0406 | 58.9633
14 | 1.6051 | 0.02865 | -0.0381 | 56.0244
14.5 | 1.63 | 0.0309 | -0.0353 | 52.7508
15 | 1.6537 | 0.03331 | -0.0324 | 49.6458
15.5 | 1.6731 | 0.03607 | -0.0294 | 46.3848
16 | 1.6914 | 0.03889 | -0.0263 | 43.4919
16.5 | 1.7107 | 0.04161 | -0.0232 | 41.1127
17 | 1.7235 | 0.04463 | -0.0196 | 38.6175
17.5 | 1.7204 | 0.04777 | -0.0135 | 36.0142
18 | 1.7358 | 0.05146 | -0.0116 | 33.7311
18.5 | 1.7392 | 0.05646 | -0.0096 | 30.8041
19 | 1.749 | 0.06123 | -0.0085 | 28.5644
19.5 | 1.751 | 0.06705 | -0.0078 | 26.1148
20 | 1.7529 | 0.07311 | -0.0077 | 23.9762

## 135. Re 16M Mach 0.50 (1)
BIGFOIL.COM POLAR EXPORT
NACA66-614 a=0.5
NACA66-614 a=0.5 |  |  |  | Cl Max: | 1.393 | at alpha= | 7.5 | deg
JavaFoil+Calcfoil stall+Eppler ext transition |  |  |  | L/D Max: | 129.003 | at alpha= | 2.5 | deg
Re: | 16000000 |  |  | Cd Min: | 0.00551 | at alpha= | -1 | deg
Mach: | 0.5 |  |  | Cl=0 at alpha= | -3.9412 | deg
|  |  |  | @ Cl=0.1, Cd= | 0.0061057
|  |  |  | @ Cl=0.4, Cd= | 0.0055786
|  |  |  | @ Cl=0.6, Cd= | 0.0065046
alpha (deg) | Cl | Cd | Cm | Cl/Cd
-20 | -0.896 | 0.15781 | -0.034 | -5.68
-19.5 | -0.868 | 0.15265 | -0.034 | -5.686
-19 | -0.84 | 0.14907 | -0.034 | -5.634
-18.5 | -0.812 | 0.14109 | -0.034 | -5.756
-18 | -0.785 | 0.13276 | -0.035 | -5.912
-17.5 | -0.758 | 0.1266 | -0.035 | -5.985
-17 | -0.731 | 0.11698 | -0.037 | -6.253
-16.5 | -0.703 | 0.11087 | -0.037 | -6.344
-16 | -0.678 | 0.10221 | -0.038 | -6.629
-15.5 | -0.653 | 0.09359 | -0.041 | -6.975
-15 | -0.635 | 0.07793 | -0.046 | -8.144
-14.5 | -0.625 | 0.05694 | -0.052 | -10.973
-14 | -0.561 | 0.09701 | -0.036 | -5.785
-13.5 | -0.534 | 0.09028 | -0.036 | -5.911
-13 | -0.508 | 0.08028 | -0.039 | -6.327
-12.5 | -0.481 | 0.07417 | -0.041 | -6.488
-12 | -0.456 | 0.06639 | -0.045 | -6.875
-11.5 | -0.437 | 0.05339 | -0.052 | -8.186
-11 | -0.475 | 0.01124 | -0.071 | -42.231
-10.5 | -0.448 | 0.00941 | -0.074 | -47.631
-10 | -0.338 | 0.06294 | -0.038 | -5.372
-9.5 | -0.31 | 0.06129 | -0.037 | -5.056
-9 | -0.282 | 0.0562 | -0.039 | -5.023
-8.5 | -0.255 | 0.05114 | -0.041 | -4.983
-8 | -0.228 | 0.04699 | -0.044 | -4.842
-7.5 | -0.201 | 0.04179 | -0.049 | -4.813
-7 | -0.17 | 0.04688 | -0.039 | -3.636
-6.5 | -0.222 | 0.04334 | -0.04 | -5.115
-6 | -0.247 | 0.00697 | -0.084 | -35.452
-5.5 | -0.198 | 0.00675 | -0.085 | -29.282
-5 | -0.139 | 0.00658 | -0.087 | -21.07
-4.5 | -0.075 | 0.00644 | -0.088 | -11.602
-4 | -0.008 | 0.00628 | -0.089 | -1.29
-3.5 | 0.06 | 0.00614 | -0.09 | 9.803
-3 | 0.13 | 0.00608 | -0.091 | 21.298
-2.5 | 0.2 | 0.00596 | -0.092 | 33.486
-2 | 0.27 | 0.00592 | -0.093 | 45.652
-1.5 | 0.341 | 0.00589 | -0.095 | 57.889
-1 | 0.413 | 0.00551 | -0.095 | 74.995
-0.5 | 0.484 | 0.00604 | -0.096 | 80.007
0 | 0.55 | 0.00628 | -0.097 | 87.55
0.5 | 0.619 | 0.00659 | -0.098 | 93.928
1 | 0.687 | 0.00636 | -0.099 | 107.997
1.5 | 0.755 | 0.00664 | -0.1 | 113.752
2 | 0.823 | 0.00693 | -0.101 | 118.77
2.5 | 0.891 | 0.0069 | -0.102 | 129.003
3 | 0.958 | 0.00747 | -0.103 | 128.206
3.5 | 1.025 | 0.00809 | -0.104 | 126.816
4 | 1.082 | 0.0087 | -0.105 | 124.308
4.5 | 1.142 | 0.01081 | -0.106 | 105.663
5 | 1.202 | 0.01149 | -0.107 | 104.61
5.5 | 1.256 | 0.01207 | -0.108 | 104.104
6 | 1.306 | 0.01275 | -0.109 | 102.384
6.5 | 1.348 | 0.01345 | -0.11 | 100.205
7 | 1.378 | 0.01432 | -0.111 | 96.262
7.5 | 1.393 | 0.01526 | -0.112 | 91.231
8 | 1.379 | 0.01635 | -0.113 | 84.346
8.5 | 1.277 | 0.01763 | -0.114 | 72.401
9 | 0.853 | 0.01892 | -0.115 | 45.057
9.5 | 0.883 | 0.02075 | -0.116 | 42.547
10 | 0.915 | 0.02049 | -0.117 | 44.643
10.5 | 0.945 | 0.02209 | -0.118 | 42.78
11 | 0.975 | 0.0241 | -0.119 | 40.444
11.5 | 1.003 | 0.0264 | -0.119 | 37.976
12 | 1.036 | 0.02523 | -0.121 | 41.063
12.5 | 1.065 | 0.02737 | -0.121 | 38.903

## 136. Re 16M Mach 0.50 (2)
BIGFOIL.COM POLAR EXPORT
NACA66-614 a=0.5
NACA66-614 a=0.5 |  |  |  | Cl Max: | 1.4771 | at alpha= | 11.5 | deg
XFOIL ncrit=9 |  |  |  | L/D Max: | 256.169 | at alpha= | 2.5 | deg
Re: | 16000000 |  |  | Cd Min: | 0.14306 | at alpha= | 16.5 | deg
Mach: | 0.5 |  |  | Cl=0 at alpha= | -4.1546 | deg
|  |  |  | @ Cl=0.1, Cd= | 0.0051484
|  |  |  | @ Cl=0.4, Cd= | 0.0045573
|  |  |  | @ Cl=0.6, Cd= | 0.0044327
alpha (deg) | Cl | Cd | Cm | Cl/Cd
-6.5 | -0.3308 | 0.00857 | -0.1141 | -38.5998
-6 | -0.2665 | 0.00698 | -0.111 | -38.1805
-5.5 | -0.1928 | 0.00651 | -0.1094 | -29.616
-5 | -0.1213 | 0.006 | -0.1082 | -20.2167
-4.5 | -0.0496 | 0.00564 | -0.1075 | -8.7943
-4 | 0.0222 | 0.0054 | -0.1074 | 4.1111
-3.5 | 0.0928 | 0.00517 | -0.1074 | 17.9497
-3 | 0.1628 | 0.00496 | -0.1077 | 32.8226
-2.5 | 0.2332 | 0.0048 | -0.1083 | 48.5833
-2 | 0.3036 | 0.00467 | -0.1092 | 65.0107
-1.5 | 0.3737 | 0.00458 | -0.1102 | 81.5939
-1 | 0.4431 | 0.00452 | -0.1112 | 98.031
-0.5 | 0.5127 | 0.00445 | -0.1124 | 115.2135
0 | 0.5817 | 0.00443 | -0.1135 | 131.3093
0.5 | 0.65 | 0.00444 | -0.1146 | 146.3964
1 | 0.7164 | 0.00429 | -0.1153 | 166.993
1.5 | 0.7818 | 0.00409 | -0.1159 | 191.1491
2 | 0.8426 | 0.00343 | -0.1159 | 245.656
2.5 | 0.9094 | 0.00355 | -0.1164 | 256.169
3 | 0.9623 | 0.00417 | -0.1142 | 230.7674
3.5 | 0.9638 | 0.00563 | -0.1022 | 171.1901
4 | 0.9496 | 0.00697 | -0.0873 | 136.241
4.5 | 0.9496 | 0.00875 | -0.0765 | 108.5257
5 | 0.9617 | 0.01052 | -0.0683 | 91.4163
5.5 | 0.9716 | 0.01256 | -0.0602 | 77.3567
6 | 0.9932 | 0.01434 | -0.054 | 69.2608
6.5 | 1.0305 | 0.01566 | -0.0501 | 65.8046
7 | 1.072 | 0.0169 | -0.0467 | 63.432
7.5 | 1.1146 | 0.01813 | -0.0434 | 61.4782
8 | 1.1543 | 0.01948 | -0.0396 | 59.2556
8.5 | 1.207 | 0.02093 | -0.0383 | 57.6684
9 | 1.3017 | 0.02312 | -0.0457 | 56.3019
10 | 1.3917 | 0.02715 | -0.0398 | 51.2597
10.5 | 1.4306 | 0.02931 | -0.0356 | 48.8093
11 | 1.4622 | 0.03201 | -0.0307 | 45.6795
11.5 | 1.4771 | 0.03576 | -0.0244 | 41.3059
12 | 1.4563 | 0.04174 | -0.0166 | 34.8898
12.5 | 1.4249 | 0.04814 | -0.0083 | 29.5991
13 | 1.3852 | 0.05448 | 0.0007 | 25.4258
13.5 | 1.3494 | 0.06353 | 0.0043 | 21.2404
14 | 1.3165 | 0.07403 | 0.0045 | 17.7833
14.5 | 1.2795 | 0.08628 | 0.0018 | 14.8296
15 | 1.2452 | 0.09958 | -0.0033 | 12.5045
15.5 | 1.2131 | 0.11367 | -0.0105 | 10.6721
16 | 1.184 | 0.12841 | -0.0193 | 9.2205
16.5 | 1.1606 | 0.14306 | -0.0289 | 8.1127

## 137. Re 18M Mach 0.00 (1)
BIGFOIL.COM POLAR EXPORT
NACA66-614 a=0.5
NACA66-614 a=0.5 |  |  |  | Cl Max: | 1.491 | at alpha= | 11 | deg
JavaFoil+Calcfoil stall+Eppler ext transition |  |  |  | L/D Max: | 134.838 | at alpha= | 4.5 | deg
Re: | 18000000 |  |  | Cd Min: | 0.00533 | at alpha= | 1.5 | deg
Mach: | 0 |  |  | Cl=0 at alpha= | -3.9417 | deg
|  |  |  | @ Cl=0.1, Cd= | 0.0056465
|  |  |  | @ Cl=0.4, Cd= | 0.0059677
|  |  |  | @ Cl=0.6, Cd= | 0.00555
alpha (deg) | Cl | Cd | Cm | Cl/Cd
-14.5 | -0.53 | 0.09683 | -0.03 | -5.474
-14 | -0.535 | 0.09168 | -0.03 | -5.84
-13.5 | -0.538 | 0.08774 | -0.03 | -6.136
-13 | -0.539 | 0.08199 | -0.031 | -6.578
-12.5 | -0.537 | 0.07733 | -0.032 | -6.944
-12 | -0.532 | 0.07227 | -0.033 | -7.359
-11.5 | -0.523 | 0.06826 | -0.033 | -7.659
-11 | -0.513 | 0.06142 | -0.037 | -8.354
-10.5 | -0.496 | 0.05924 | -0.037 | -8.366
-10 | -0.48 | 0.05179 | -0.041 | -9.272
-9.5 | -0.556 | 0.0075 | -0.066 | -74.13
-9 | -0.522 | 0.00722 | -0.067 | -72.319
-8.5 | -0.484 | 0.0071 | -0.068 | -68.122
-8 | -0.441 | 0.00679 | -0.069 | -64.982
-7.5 | -0.396 | 0.0066 | -0.07 | -59.949
-7 | -0.346 | 0.00644 | -0.071 | -53.784
-6.5 | -0.294 | 0.0063 | -0.072 | -46.717
-6 | -0.239 | 0.0062 | -0.073 | -38.584
-5.5 | -0.183 | 0.00605 | -0.074 | -30.27
-5 | -0.125 | 0.00598 | -0.075 | -20.948
-4.5 | -0.067 | 0.00584 | -0.076 | -11.403
-4 | -0.007 | 0.00573 | -0.077 | -1.249
-3.5 | 0.053 | 0.00567 | -0.078 | 9.32
-3 | 0.113 | 0.00564 | -0.079 | 20.086
-2.5 | 0.174 | 0.00551 | -0.08 | 31.553
-2 | 0.235 | 0.00559 | -0.081 | 41.968
-1.5 | 0.296 | 0.00568 | -0.082 | 52.114
-1 | 0.358 | 0.00583 | -0.083 | 61.438
-0.5 | 0.419 | 0.00603 | -0.084 | 69.517
0 | 0.48 | 0.00616 | -0.085 | 77.915
0.5 | 0.54 | 0.00612 | -0.086 | 88.284
1 | 0.6 | 0.00555 | -0.087 | 108.109
1.5 | 0.66 | 0.00533 | -0.088 | 123.849
2 | 0.719 | 0.00624 | -0.089 | 115.169
2.5 | 0.778 | 0.00648 | -0.089 | 120.082
3 | 0.837 | 0.00673 | -0.09 | 124.369
3.5 | 0.896 | 0.00672 | -0.091 | 133.396
4 | 0.949 | 0.00707 | -0.092 | 134.145
4.5 | 1.005 | 0.00745 | -0.093 | 134.838
5 | 1.059 | 0.00889 | -0.094 | 119.154
5.5 | 1.112 | 0.0093 | -0.095 | 119.575
6 | 1.164 | 0.00967 | -0.096 | 120.313
6.5 | 1.213 | 0.01005 | -0.097 | 120.68
7 | 1.261 | 0.01049 | -0.097 | 120.252
7.5 | 1.306 | 0.01092 | -0.098 | 119.576
8 | 1.349 | 0.01142 | -0.099 | 118.123
8.5 | 1.386 | 0.01191 | -0.1 | 116.38
9 | 1.418 | 0.01248 | -0.101 | 113.652
9.5 | 1.445 | 0.013 | -0.102 | 111.151
10 | 1.468 | 0.01364 | -0.103 | 107.618
10.5 | 1.485 | 0.01424 | -0.104 | 104.315
11 | 1.491 | 0.01502 | -0.104 | 99.254
11.5 | 1.489 | 0.01568 | -0.105 | 94.956
12 | 1.481 | 0.01658 | -0.106 | 89.291
12.5 | 1.466 | 0.01756 | -0.107 | 83.466
13 | 1.444 | 0.01842 | -0.108 | 78.393
13.5 | 1.417 | 0.01946 | -0.108 | 72.83
14 | 1.385 | 0.02049 | -0.109 | 67.574
14.5 | 1.348 | 0.02174 | -0.11 | 61.999
15 | 1.307 | 0.02296 | -0.111 | 56.947
15.5 | 1.262 | 0.02505 | -0.111 | 50.389
16 | 1.215 | 0.02684 | -0.112 | 45.282

## 138. Re 18M Mach 0.00 (2)
BIGFOIL.COM POLAR EXPORT
NACA66-614 a=0.5
NACA66-614 a=0.5 |  |  |  | Cl Max: | 1.8069 | at alpha= | 20 | deg
XFOIL ncrit=9 |  |  |  | L/D Max: | 182.786 | at alpha= | 2 | deg
Re: | 18000000 |  |  | Cd Min: | 0.05157 | at alpha= | 20 | deg
Mach: | 0 |  |  | Cl=0 at alpha= | -4.1067 | deg
|  |  |  | @ Cl=0.1, Cd= | 0.0046843
|  |  |  | @ Cl=0.4, Cd= | 0.004337
|  |  |  | @ Cl=0.6, Cd= | 0.0042467
alpha (deg) | Cl | Cd | Cm | Cl/Cd
-20 | -1.4428 | 0.02573 | -0.1119 | -56.0746
-19.5 | -1.437 | 0.0235 | -0.1083 | -61.1489
-19 | -1.4287 | 0.02162 | -0.1041 | -66.0823
-18.5 | -1.4152 | 0.02013 | -0.0996 | -70.303
-18 | -1.4007 | 0.01893 | -0.0945 | -73.9937
-17.5 | -1.38 | 0.01794 | -0.0897 | -76.9231
-17 | -1.347 | 0.01686 | -0.0871 | -79.8932
-16.5 | -1.3085 | 0.01596 | -0.0852 | -81.9862
-16 | -1.2676 | 0.01508 | -0.0837 | -84.0584
-14.5 | -1.1342 | 0.01261 | -0.0803 | -89.9445
-14 | -1.0869 | 0.01185 | -0.0796 | -91.7215
-13.5 | -1.0394 | 0.01102 | -0.0789 | -94.3194
-13 | -0.9893 | 0.01037 | -0.0785 | -95.4002
-12.5 | -0.9377 | 0.00985 | -0.0783 | -95.198
-12 | -0.885 | 0.00941 | -0.0783 | -94.0489
-11.5 | -0.8324 | 0.0089 | -0.0782 | -93.5281
-11 | -0.7797 | 0.00835 | -0.0782 | -93.3772
-10.5 | -0.7257 | 0.00792 | -0.0784 | -91.6288
-10 | -0.6718 | 0.00746 | -0.0785 | -90.0536
-9.5 | -0.6168 | 0.00709 | -0.0788 | -86.9958
-9 | -0.5617 | 0.00673 | -0.0792 | -83.4621
-8.5 | -0.5054 | 0.00649 | -0.0797 | -77.8737
-8 | -0.4487 | 0.00627 | -0.0803 | -71.563
-7.5 | -0.3916 | 0.00606 | -0.0809 | -64.6205
-7 | -0.3346 | 0.00582 | -0.0815 | -57.4914
-6.5 | -0.2774 | 0.0056 | -0.0822 | -49.5357
-6 | -0.2198 | 0.00544 | -0.083 | -40.4044
-5.5 | -0.1619 | 0.00531 | -0.0838 | -30.4896
-5 | -0.1038 | 0.00519 | -0.0847 | -20
-4 | 0.0124 | 0.0049 | -0.0864 | 2.5306
-3.5 | 0.0706 | 0.00475 | -0.0873 | 14.8632
-3 | 0.1288 | 0.00462 | -0.0882 | 27.8788
-2.5 | 0.1871 | 0.00455 | -0.0892 | 41.1209
-1.5 | 0.304 | 0.00442 | -0.0912 | 68.7783
-1 | 0.3623 | 0.00435 | -0.0922 | 83.2874
-0.5 | 0.4205 | 0.00433 | -0.0931 | 97.1132
0 | 0.4782 | 0.00434 | -0.0941 | 110.1843
0.5 | 0.5349 | 0.00436 | -0.0948 | 122.6835
1 | 0.5913 | 0.00427 | -0.0956 | 138.4778
1.5 | 0.6474 | 0.00412 | -0.0963 | 157.1359
2 | 0.7019 | 0.00384 | -0.0969 | 182.7865
2.5 | 0.7434 | 0.00428 | -0.0952 | 173.6916
3.5 | 0.8311 | 0.00568 | -0.0921 | 146.3204
4 | 0.8726 | 0.00631 | -0.09 | 138.2884
4.5 | 0.9123 | 0.00689 | -0.0875 | 132.4093
5 | 0.9503 | 0.0074 | -0.0847 | 128.4189
5.5 | 0.9694 | 0.00795 | -0.0779 | 121.9371
6 | 1.0016 | 0.00845 | -0.0741 | 118.5325
6.5 | 1.0387 | 0.00891 | -0.0714 | 116.5769
7 | 1.0749 | 0.00945 | -0.0686 | 113.746
7.5 | 1.1124 | 0.00997 | -0.0663 | 111.5747
8 | 1.1479 | 0.0106 | -0.0637 | 108.2925
8.5 | 1.1848 | 0.01121 | -0.0614 | 105.6913
9 | 1.2195 | 0.01188 | -0.0588 | 102.6515
9.5 | 1.2481 | 0.01259 | -0.0551 | 99.1342
10 | 1.3266 | 0.01338 | -0.0624 | 99.148
10.5 | 1.3611 | 0.01438 | -0.0603 | 94.6523
11 | 1.3987 | 0.01537 | -0.0591 | 91.002
11.5 | 1.4359 | 0.01638 | -0.0578 | 87.6618
12 | 1.471 | 0.01748 | -0.0563 | 84.1533
12.5 | 1.5046 | 0.01869 | -0.0546 | 80.5029
13 | 1.5344 | 0.02013 | -0.0526 | 76.2245
13.5 | 1.5666 | 0.02146 | -0.051 | 73.0009
14 | 1.5967 | 0.02295 | -0.0493 | 69.573
14.5 | 1.6261 | 0.02448 | -0.0475 | 66.4257
15 | 1.6513 | 0.0263 | -0.0454 | 62.7871
15.5 | 1.6754 | 0.02827 | -0.0434 | 59.2642
16 | 1.7009 | 0.03012 | -0.0415 | 56.4708
16.5 | 1.722 | 0.03231 | -0.0393 | 53.2962
17 | 1.7414 | 0.03469 | -0.0372 | 50.1989
17.5 | 1.7594 | 0.03714 | -0.035 | 47.3721
18 | 1.7761 | 0.03965 | -0.0328 | 44.7945
18.5 | 1.7892 | 0.04247 | -0.0303 | 42.1286
19 | 1.7831 | 0.04476 | -0.0236 | 39.8369
19.5 | 1.7965 | 0.04791 | -0.0221 | 37.4974
20 | 1.8069 | 0.05157 | -0.0208 | 35.0378

## 139. Re 18M Mach 0.10 (1)
BIGFOIL.COM POLAR EXPORT
NACA66-614 a=0.5
NACA66-614 a=0.5 |  |  |  | Cl Max: | 1.487 | at alpha= | 11 | deg
JavaFoil+Calcfoil stall+Eppler ext transition |  |  |  | L/D Max: | 134.664 | at alpha= | 4.5 | deg
Re: | 18000000 |  |  | Cd Min: | 0.00536 | at alpha= | 1.5 | deg
Mach: | 0.1 |  |  | Cl=0 at alpha= | -3.9417 | deg
|  |  |  | @ Cl=0.1, Cd= | 0.0056261
|  |  |  | @ Cl=0.4, Cd= | 0.0059343
|  |  |  | @ Cl=0.6, Cd= | 0.0056075
alpha (deg) | Cl | Cd | Cm | Cl/Cd
-14.5 | -0.504 | 0.09755 | -0.029 | -5.161
-14 | -0.512 | 0.09312 | -0.03 | -5.5
-13.5 | -0.518 | 0.08907 | -0.03 | -5.815
-13 | -0.522 | 0.08403 | -0.03 | -6.207
-12.5 | -0.522 | 0.07809 | -0.032 | -6.69
-12 | -0.52 | 0.07241 | -0.033 | -7.184
-11.5 | -0.513 | 0.06901 | -0.033 | -7.437
-11 | -0.505 | 0.06287 | -0.036 | -8.026
-10.5 | -0.49 | 0.05984 | -0.036 | -8.185
-10 | -0.474 | 0.05425 | -0.039 | -8.733
-9.5 | -0.553 | 0.00761 | -0.067 | -72.677
-9 | -0.52 | 0.0073 | -0.068 | -71.264
-8.5 | -0.483 | 0.00709 | -0.069 | -68.169
-8 | -0.442 | 0.0069 | -0.07 | -63.958
-7.5 | -0.396 | 0.00663 | -0.071 | -59.794
-7 | -0.347 | 0.00646 | -0.071 | -53.771
-6.5 | -0.295 | 0.00631 | -0.072 | -46.747
-6 | -0.24 | 0.00622 | -0.073 | -38.621
-5.5 | -0.184 | 0.00606 | -0.074 | -30.314
-5 | -0.126 | 0.00597 | -0.075 | -21.088
-4.5 | -0.067 | 0.00584 | -0.076 | -11.46
-4 | -0.007 | 0.00581 | -0.077 | -1.238
-3.5 | 0.053 | 0.00568 | -0.078 | 9.342
-3 | 0.114 | 0.00561 | -0.079 | 20.269
-2.5 | 0.175 | 0.00555 | -0.08 | 31.504
-2 | 0.236 | 0.00556 | -0.081 | 42.42
-1.5 | 0.297 | 0.00572 | -0.082 | 51.969
-1 | 0.36 | 0.00579 | -0.083 | 62.166
-0.5 | 0.421 | 0.00601 | -0.084 | 70.074
0 | 0.482 | 0.00619 | -0.085 | 77.935
0.5 | 0.543 | 0.00613 | -0.086 | 88.468
1 | 0.603 | 0.00558 | -0.087 | 108.028
1.5 | 0.663 | 0.00536 | -0.088 | 123.665
2 | 0.722 | 0.00629 | -0.089 | 114.932
2.5 | 0.782 | 0.00652 | -0.09 | 119.869
3 | 0.841 | 0.00678 | -0.091 | 124.105
3.5 | 0.901 | 0.00675 | -0.092 | 133.342
4 | 0.953 | 0.00713 | -0.093 | 133.778
4.5 | 1.01 | 0.0075 | -0.093 | 134.664
5 | 1.064 | 0.00896 | -0.094 | 118.735
5.5 | 1.117 | 0.00936 | -0.095 | 119.325
6 | 1.169 | 0.00974 | -0.096 | 119.974
6.5 | 1.218 | 0.01015 | -0.097 | 120.089
7 | 1.266 | 0.01058 | -0.098 | 119.606
7.5 | 1.311 | 0.01103 | -0.099 | 118.851
8 | 1.353 | 0.01152 | -0.1 | 117.44
8.5 | 1.39 | 0.01206 | -0.101 | 115.213
9 | 1.421 | 0.01262 | -0.102 | 112.599
9.5 | 1.447 | 0.01321 | -0.102 | 109.54
10 | 1.468 | 0.01381 | -0.103 | 106.278
10.5 | 1.483 | 0.01443 | -0.104 | 102.824
11 | 1.487 | 0.01517 | -0.105 | 97.968
11.5 | 1.482 | 0.01591 | -0.106 | 93.134
12 | 1.47 | 0.01685 | -0.107 | 87.193
12.5 | 1.45 | 0.01786 | -0.107 | 81.172
13 | 1.424 | 0.0189 | -0.108 | 75.324
13.5 | 1.391 | 0.01985 | -0.109 | 70.098
14 | 1.353 | 0.02104 | -0.11 | 64.315
14.5 | 1.311 | 0.02224 | -0.11 | 58.933
15 | 1.264 | 0.02393 | -0.111 | 52.802
15.5 | 1.213 | 0.02599 | -0.111 | 46.66
16 | 1.16 | 0.02809 | -0.112 | 41.291

## 140. Re 18M Mach 0.10 (2)
BIGFOIL.COM POLAR EXPORT
NACA66-614 a=0.5
NACA66-614 a=0.5 |  |  |  | Cl Max: | 1.8006 | at alpha= | 20 | deg
XFOIL ncrit=9 |  |  |  | L/D Max: | 184.491 | at alpha= | 2 | deg
Re: | 18000000 |  |  | Cd Min: | 0.05442 | at alpha= | 20 | deg
Mach: | 0.1 |  |  | Cl=0 at alpha= | -4.1084 | deg
|  |  |  | @ Cl=0.1, Cd= | 0.0046962
|  |  |  | @ Cl=0.4, Cd= | 0.004338
|  |  |  | @ Cl=0.6, Cd= | 0.004257
alpha (deg) | Cl | Cd | Cm | Cl/Cd
-20 | -1.3719 | 0.0322 | -0.1212 | -42.6056
-19.5 | -1.3846 | 0.02813 | -0.1187 | -49.2215
-19 | -1.3892 | 0.02508 | -0.1148 | -55.3907
-18.5 | -1.3861 | 0.02277 | -0.1102 | -60.874
-18 | -1.3769 | 0.021 | -0.1052 | -65.5667
-17.5 | -1.3648 | 0.01961 | -0.0995 | -69.5971
-17 | -1.3476 | 0.01832 | -0.0939 | -73.559
-16.5 | -1.313 | 0.01721 | -0.0912 | -76.2929
-16 | -1.2748 | 0.01613 | -0.0889 | -79.0329
-15.5 | -1.2332 | 0.01513 | -0.087 | -81.5069
-14 | -1.0949 | 0.01258 | -0.0832 | -87.035
-13.5 | -1.0473 | 0.01166 | -0.0821 | -89.8199
-13 | -0.9982 | 0.01081 | -0.0812 | -92.3404
-12.5 | -0.9468 | 0.01015 | -0.0807 | -93.2808
-12 | -0.8939 | 0.00962 | -0.0804 | -92.921
-11.5 | -0.84 | 0.00915 | -0.0802 | -91.8033
-11 | -0.7864 | 0.0086 | -0.0801 | -91.4419
-10.5 | -0.7324 | 0.00806 | -0.08 | -90.8685
-10 | -0.6773 | 0.00763 | -0.08 | -88.768
-9.5 | -0.6224 | 0.00717 | -0.0801 | -86.8061
-9 | -0.5665 | 0.00682 | -0.0804 | -83.0645
-8.5 | -0.5098 | 0.00653 | -0.0807 | -78.0704
-8 | -0.4524 | 0.00631 | -0.0812 | -71.6957
-7.5 | -0.3948 | 0.00609 | -0.0818 | -64.8276
-7 | -0.3372 | 0.00585 | -0.0824 | -57.641
-6.5 | -0.2795 | 0.00563 | -0.083 | -49.6448
-6 | -0.2213 | 0.00546 | -0.0837 | -40.5311
-5.5 | -0.163 | 0.00532 | -0.0845 | -30.6391
-5 | -0.1044 | 0.00521 | -0.0854 | -20.0384
-4.5 | -0.0459 | 0.00507 | -0.0862 | -9.0533
-4 | 0.0127 | 0.00491 | -0.0871 | 2.5866
-3.5 | 0.0713 | 0.00476 | -0.0879 | 14.979
-3 | 0.1298 | 0.00463 | -0.0888 | 28.0346
-2.5 | 0.1885 | 0.00455 | -0.0898 | 41.4286
-1.5 | 0.3061 | 0.00442 | -0.0918 | 69.2534
-1 | 0.3648 | 0.00435 | -0.0928 | 83.8621
-0.5 | 0.4233 | 0.00433 | -0.0938 | 97.7598
0 | 0.4814 | 0.00433 | -0.0947 | 111.1778
0.5 | 0.5386 | 0.00435 | -0.0955 | 123.8161
1 | 0.5951 | 0.00427 | -0.0962 | 139.3677
1.5 | 0.6516 | 0.00412 | -0.0969 | 158.1553
2 | 0.7066 | 0.00383 | -0.0976 | 184.4909
2.5 | 0.7485 | 0.00425 | -0.0959 | 176.1176
3 | 0.7911 | 0.00508 | -0.094 | 155.7283
3.5 | 0.8354 | 0.00569 | -0.0924 | 146.819
4 | 0.8765 | 0.00633 | -0.0902 | 138.4676
4.5 | 0.9152 | 0.00693 | -0.0875 | 132.0635
5 | 0.9501 | 0.00742 | -0.0839 | 128.0458
5.5 | 0.968 | 0.00804 | -0.0768 | 120.398
6 | 1.0007 | 0.00856 | -0.0731 | 116.9042
6.5 | 1.0382 | 0.00904 | -0.0704 | 114.8451
7 | 1.0749 | 0.0096 | -0.0677 | 111.9688
7.5 | 1.1125 | 0.01016 | -0.0653 | 109.498
8 | 1.1481 | 0.01081 | -0.0627 | 106.2072
8.5 | 1.1847 | 0.01145 | -0.0603 | 103.4672
9 | 1.2195 | 0.01215 | -0.0576 | 100.3704
9.5 | 1.2511 | 0.01283 | -0.0544 | 97.5136
10 | 1.3331 | 0.01375 | -0.0624 | 96.9527
11 | 1.4033 | 0.01576 | -0.0584 | 89.0419
11.5 | 1.4395 | 0.01687 | -0.0569 | 85.329
12 | 1.4751 | 0.01796 | -0.0553 | 82.1325
12.5 | 1.5088 | 0.01922 | -0.0536 | 78.5016
13 | 1.5378 | 0.02077 | -0.0514 | 74.0395
13.5 | 1.5704 | 0.02213 | -0.0497 | 70.9625
14 | 1.6012 | 0.02363 | -0.0479 | 67.7613
14.5 | 1.6274 | 0.02544 | -0.0458 | 63.9701
15 | 1.653 | 0.02732 | -0.0436 | 60.5051
15.5 | 1.6795 | 0.02917 | -0.0416 | 57.5763
16 | 1.7022 | 0.03131 | -0.0394 | 54.366
16.5 | 1.7207 | 0.03379 | -0.037 | 50.9234
17 | 1.7421 | 0.03602 | -0.0348 | 48.3648
17.5 | 1.7593 | 0.03863 | -0.0325 | 45.5423
18 | 1.7749 | 0.04139 | -0.0302 | 42.8823
18.5 | 1.7816 | 0.04455 | -0.0269 | 39.991
19 | 1.7791 | 0.04694 | -0.0209 | 37.9016
19.5 | 1.7918 | 0.05039 | -0.0194 | 35.5586
20 | 1.8006 | 0.05442 | -0.0182 | 33.0871

## 141. Re 18M Mach 0.25 (1)
BIGFOIL.COM POLAR EXPORT
NACA66-614 a=0.5
NACA66-614 a=0.5 |  |  |  | Cl Max: | 1.461 | at alpha= | 10.5 | deg
JavaFoil+Calcfoil stall+Eppler ext transition |  |  |  | L/D Max: | 132.828 | at alpha= | 4 | deg
Re: | 18000000 |  |  | Cd Min: | 0.00557 | at alpha= | -2 | deg
Mach: | 0.25 |  |  | Cl=0 at alpha= | -3.9426 | deg
|  |  |  | @ Cl=0.1, Cd= | 0.0056816
|  |  |  | @ Cl=0.4, Cd= | 0.0059891
|  |  |  | @ Cl=0.6, Cd= | 0.0060116
alpha (deg) | Cl | Cd | Cm | Cl/Cd
-13.5 | -0.336 | 0.0954 | -0.029 | -3.518
-13 | -0.368 | 0.09272 | -0.03 | -3.965
-12.5 | -0.395 | 0.08472 | -0.03 | -4.658
-12 | -0.416 | 0.07953 | -0.031 | -5.226
-11.5 | -0.431 | 0.07328 | -0.032 | -5.878
-11 | -0.44 | 0.06843 | -0.033 | -6.424
-10.5 | -0.442 | 0.06444 | -0.034 | -6.852
-10 | -0.437 | 0.06027 | -0.035 | -7.249
-9.5 | -0.426 | 0.055 | -0.037 | -7.753
-9 | -0.411 | 0.0498 | -0.04 | -8.243
-8.5 | -0.475 | 0.00743 | -0.071 | -64.005
-8 | -0.439 | 0.0071 | -0.071 | -61.864
-7.5 | -0.398 | 0.00684 | -0.072 | -58.116
-7 | -0.351 | 0.00663 | -0.073 | -52.921
-6.5 | -0.3 | 0.00646 | -0.074 | -46.411
-6 | -0.245 | 0.00627 | -0.075 | -39.007
-5.5 | -0.188 | 0.00611 | -0.076 | -30.697
-5 | -0.129 | 0.00606 | -0.077 | -21.256
-4.5 | -0.068 | 0.00596 | -0.078 | -11.488
-4 | -0.007 | 0.00584 | -0.079 | -1.262
-3.5 | 0.054 | 0.00574 | -0.08 | 9.478
-3 | 0.117 | 0.00566 | -0.081 | 20.617
-2.5 | 0.179 | 0.00559 | -0.082 | 32.067
-2 | 0.242 | 0.00557 | -0.084 | 43.485
-1.5 | 0.305 | 0.00576 | -0.085 | 53.019
-1 | 0.37 | 0.00587 | -0.086 | 62.986
-0.5 | 0.433 | 0.00612 | -0.087 | 70.669
0 | 0.495 | 0.00599 | -0.088 | 82.587
0.5 | 0.557 | 0.00592 | -0.089 | 94.022
1 | 0.618 | 0.00605 | -0.089 | 102.284
1.5 | 0.68 | 0.00623 | -0.09 | 109.11
2 | 0.741 | 0.00641 | -0.091 | 115.57
2.5 | 0.802 | 0.00666 | -0.092 | 120.491
3 | 0.863 | 0.00693 | -0.093 | 124.47
3.5 | 0.924 | 0.00699 | -0.094 | 132.212
4 | 0.978 | 0.00736 | -0.095 | 132.828
4.5 | 1.035 | 0.0078 | -0.096 | 132.704
5 | 1.09 | 0.00938 | -0.097 | 116.208
5.5 | 1.144 | 0.00978 | -0.098 | 117.006
6 | 1.196 | 0.01018 | -0.099 | 117.487
6.5 | 1.245 | 0.01062 | -0.1 | 117.222
7 | 1.292 | 0.01111 | -0.1 | 116.318
7.5 | 1.336 | 0.0116 | -0.101 | 115.158
8 | 1.376 | 0.01219 | -0.102 | 112.865
8.5 | 1.408 | 0.01277 | -0.103 | 110.231
9 | 1.433 | 0.01341 | -0.104 | 106.852
9.5 | 1.451 | 0.01407 | -0.105 | 103.089
10 | 1.46 | 0.01477 | -0.106 | 98.839
10.5 | 1.461 | 0.01551 | -0.107 | 94.197
11 | 1.444 | 0.01654 | -0.108 | 87.326
11.5 | 1.413 | 0.01762 | -0.108 | 80.225
12 | 1.371 | 0.01867 | -0.109 | 73.411
12.5 | 1.315 | 0.02013 | -0.11 | 65.31
13 | 1.247 | 0.02167 | -0.111 | 57.56
13.5 | 1.169 | 0.02307 | -0.111 | 50.673
14 | 1.08 | 0.02521 | -0.112 | 42.856
14.5 | 0.979 | 0.02863 | -0.112 | 34.209
15 | 0.766 | 0.09077 | -0.081 | 8.442
15.5 | 0.657 | 0.11472 | -0.062 | 5.727

## 142. Re 18M Mach 0.25 (2)
BIGFOIL.COM POLAR EXPORT
NACA66-614 a=0.5
NACA66-614 a=0.5 |  |  |  | Cl Max: | 1.7684 | at alpha= | 20 | deg
XFOIL ncrit=9 |  |  |  | L/D Max: | 192.526 | at alpha= | 2 | deg
Re: | 18000000 |  |  | Cd Min: | 0.17365 | at alpha= | -18.5 | deg
Mach: | 0.25 |  |  | Cl=0 at alpha= | -4.1162 | deg
|  |  |  | @ Cl=0.1, Cd= | 0.0047421
|  |  |  | @ Cl=0.4, Cd= | 0.0043465
|  |  |  | @ Cl=0.6, Cd= | 0.0042655
alpha (deg) | Cl | Cd | Cm | Cl/Cd
-18.5 | -0.4468 | 0.17365 | -0.0417 | -2.573
-18 | -0.4314 | 0.16678 | -0.0463 | -2.5866
-17.5 | -0.4139 | 0.16052 | -0.0506 | -2.5785
-17 | -0.422 | 0.14773 | -0.0573 | -2.8566
-16.5 | -0.408 | 0.14074 | -0.0619 | -2.899
-16 | -0.3958 | 0.13352 | -0.0664 | -2.9643
-15.5 | -0.425 | 0.11778 | -0.0751 | -3.6084
-15 | -0.824 | 0.04222 | -0.1299 | -19.5168
-14.5 | -0.9371 | 0.03088 | -0.1278 | -30.3465
-14 | -1.0161 | 0.02499 | -0.115 | -40.6603
-13.5 | -1.0598 | 0.018 | -0.1048 | -58.8778
-13 | -1.0268 | 0.01552 | -0.1006 | -66.1598
-12.5 | -0.9842 | 0.01358 | -0.0974 | -72.4742
-12 | -0.9361 | 0.012 | -0.0947 | -78.0083
-11.5 | -0.8834 | 0.01077 | -0.0927 | -82.0241
-11 | -0.8276 | 0.00983 | -0.0911 | -84.1913
-10.5 | -0.7694 | 0.00915 | -0.09 | -84.0874
-10 | -0.7104 | 0.00856 | -0.0891 | -82.9907
-9.5 | -0.6526 | 0.00787 | -0.0882 | -82.9225
-9 | -0.5935 | 0.00735 | -0.0876 | -80.7483
-8.5 | -0.534 | 0.0069 | -0.0872 | -77.3913
-8 | -0.4738 | 0.00653 | -0.087 | -72.5574
-7.5 | -0.4127 | 0.00627 | -0.0871 | -65.8214
-7 | -0.3516 | 0.00605 | -0.0873 | -58.1157
-6.5 | -0.291 | 0.00577 | -0.0875 | -50.4333
-6 | -0.2302 | 0.00556 | -0.0879 | -41.4029
-5.5 | -0.1692 | 0.0054 | -0.0884 | -31.3333
-5 | -0.108 | 0.00527 | -0.0891 | -20.4934
-4 | 0.0142 | 0.00497 | -0.0906 | 2.8571
-3.5 | 0.0749 | 0.0048 | -0.0913 | 15.6042
-3 | 0.1356 | 0.00466 | -0.0922 | 29.0987
-2.5 | 0.1963 | 0.00457 | -0.0931 | 42.954
-2 | 0.2574 | 0.00448 | -0.0941 | 57.4554
-1.5 | 0.3181 | 0.00443 | -0.0951 | 71.8059
-1 | 0.3788 | 0.00435 | -0.0961 | 87.0805
-0.5 | 0.4392 | 0.00434 | -0.0971 | 101.1982
0 | 0.4993 | 0.00433 | -0.0981 | 115.3118
0.5 | 0.5588 | 0.00434 | -0.0989 | 128.7558
1.5 | 0.6749 | 0.00413 | -0.1003 | 163.414
2 | 0.7316 | 0.0038 | -0.101 | 192.5263
2.5 | 0.7775 | 0.00407 | -0.0996 | 191.0319
3 | 0.8169 | 0.00506 | -0.0968 | 161.4427
3.5 | 0.8596 | 0.00573 | -0.0945 | 150.0175
4 | 0.8975 | 0.00641 | -0.0912 | 140.0156
4.5 | 0.9233 | 0.00707 | -0.0853 | 130.5941
5 | 0.9421 | 0.00773 | -0.0781 | 121.8758
5.5 | 0.9662 | 0.00856 | -0.0725 | 112.8738
6 | 0.999 | 0.00929 | -0.0686 | 107.535
6.5 | 1.0375 | 0.0099 | -0.0658 | 104.798
7 | 1.0755 | 0.01057 | -0.0631 | 101.7502
7.5 | 1.1142 | 0.01126 | -0.0605 | 98.952
8 | 1.1505 | 0.01206 | -0.0576 | 95.398
8.5 | 1.1876 | 0.01283 | -0.0549 | 92.5643
9 | 1.2214 | 0.0137 | -0.0517 | 89.1533
9.5 | 1.2829 | 0.01461 | -0.0544 | 87.8097
10 | 1.3665 | 0.01578 | -0.062 | 86.597
10.5 | 1.3854 | 0.01698 | -0.056 | 81.5901
11 | 1.4226 | 0.01821 | -0.054 | 78.1219
11.5 | 1.4591 | 0.01954 | -0.0519 | 74.6725
12 | 1.4939 | 0.02096 | -0.0496 | 71.2739
12.5 | 1.5259 | 0.02259 | -0.0471 | 67.5476
13 | 1.5573 | 0.02434 | -0.0446 | 63.9811
13.5 | 1.586 | 0.02625 | -0.0419 | 60.419
14 | 1.6165 | 0.0281 | -0.0395 | 57.5267
14.5 | 1.6421 | 0.03035 | -0.0367 | 54.1054
15 | 1.6652 | 0.03278 | -0.0338 | 50.7993
15.5 | 1.6861 | 0.03544 | -0.0308 | 47.5762
16 | 1.7086 | 0.03799 | -0.028 | 44.975
16.5 | 1.7268 | 0.04091 | -0.0251 | 42.2097
17 | 1.7431 | 0.044 | -0.0221 | 39.6159
17.5 | 1.7447 | 0.0476 | -0.0174 | 36.6534
18 | 1.7462 | 0.05055 | -0.012 | 34.544
18.5 | 1.7494 | 0.05547 | -0.0098 | 31.5378
19 | 1.7611 | 0.05995 | -0.0086 | 29.3761
19.5 | 1.7668 | 0.06533 | -0.0078 | 27.0442
20 | 1.7684 | 0.07136 | -0.0076 | 24.7814

## 143. Re 18M Mach 0.50 (1)
BIGFOIL.COM POLAR EXPORT
NACA66-614 a=0.5
NACA66-614 a=0.5 |  |  |  | Cl Max: | 1.393 | at alpha= | 7.5 | deg
JavaFoil+Calcfoil stall+Eppler ext transition |  |  |  | L/D Max: | 126.869 | at alpha= | 3 | deg
Re: | 18000000 |  |  | Cd Min: | 0.00546 | at alpha= | -1 | deg
Mach: | 0.5 |  |  | Cl=0 at alpha= | -3.9412 | deg
|  |  |  | @ Cl=0.1, Cd= | 0.0059914
|  |  |  | @ Cl=0.4, Cd= | 0.0055539
|  |  |  | @ Cl=0.6, Cd= | 0.0066459
alpha (deg) | Cl | Cd | Cm | Cl/Cd
-20 | -0.895 | 0.16401 | -0.033 | -5.459
-19.5 | -0.867 | 0.1579 | -0.034 | -5.494
-19 | -0.839 | 0.1556 | -0.034 | -5.394
-18.5 | -0.812 | 0.14499 | -0.034 | -5.599
-18 | -0.785 | 0.13585 | -0.035 | -5.779
-17.5 | -0.757 | 0.13245 | -0.035 | -5.716
-17 | -0.73 | 0.12514 | -0.035 | -5.832
-16.5 | -0.701 | 0.11973 | -0.035 | -5.857
-16 | -0.674 | 0.11204 | -0.036 | -6.016
-15.5 | -0.647 | 0.10338 | -0.037 | -6.26
-15 | -0.631 | 0.08247 | -0.044 | -7.645
-14.5 | -0.636 | 0.04787 | -0.055 | -13.284
-14 | -0.561 | 0.0953 | -0.036 | -5.891
-13.5 | -0.534 | 0.0902 | -0.037 | -5.918
-13 | -0.509 | 0.07928 | -0.04 | -6.414
-12.5 | -0.482 | 0.07306 | -0.042 | -6.598
-12 | -0.458 | 0.06461 | -0.046 | -7.087
-11.5 | -0.444 | 0.04635 | -0.055 | -9.587
-11 | -0.477 | 0.01069 | -0.072 | -44.609
-10.5 | -0.449 | 0.0092 | -0.074 | -48.803
-10 | -0.338 | 0.06309 | -0.038 | -5.36
-9.5 | -0.31 | 0.0617 | -0.037 | -5.023
-9 | -0.282 | 0.0555 | -0.039 | -5.088
-8.5 | -0.255 | 0.0509 | -0.041 | -5.009
-8 | -0.228 | 0.04681 | -0.044 | -4.864
-7.5 | -0.202 | 0.04089 | -0.051 | -4.935
-7 | -0.171 | 0.04655 | -0.039 | -3.663
-6.5 | -0.222 | 0.04303 | -0.04 | -5.152
-6 | -0.247 | 0.00692 | -0.084 | -35.719
-5.5 | -0.198 | 0.00666 | -0.085 | -29.712
-5 | -0.139 | 0.00645 | -0.087 | -21.505
-4.5 | -0.075 | 0.00632 | -0.088 | -11.818
-4 | -0.008 | 0.00616 | -0.089 | -1.315
-3.5 | 0.06 | 0.00602 | -0.09 | 10
-3 | 0.13 | 0.00597 | -0.091 | 21.708
-2.5 | 0.2 | 0.00591 | -0.092 | 33.782
-2 | 0.27 | 0.00579 | -0.093 | 46.643
-1.5 | 0.341 | 0.00598 | -0.095 | 56.96
-1 | 0.413 | 0.00546 | -0.095 | 75.701
-0.5 | 0.484 | 0.00621 | -0.096 | 77.859
0 | 0.55 | 0.00644 | -0.097 | 85.38
0.5 | 0.618 | 0.00672 | -0.098 | 91.992
1 | 0.687 | 0.00657 | -0.099 | 104.618
1.5 | 0.755 | 0.00684 | -0.1 | 110.371
2 | 0.823 | 0.00711 | -0.101 | 115.823
2.5 | 0.891 | 0.00746 | -0.102 | 119.399
3 | 0.958 | 0.00755 | -0.103 | 126.869
3.5 | 1.026 | 0.00814 | -0.104 | 125.987
4 | 1.083 | 0.00866 | -0.105 | 125.066
4.5 | 1.143 | 0.01062 | -0.106 | 107.613
5 | 1.202 | 0.01126 | -0.107 | 106.772
5.5 | 1.257 | 0.01183 | -0.108 | 106.248
6 | 1.307 | 0.01249 | -0.109 | 104.633
6.5 | 1.348 | 0.01319 | -0.11 | 102.23
7 | 1.379 | 0.01404 | -0.111 | 98.214
7.5 | 1.393 | 0.01496 | -0.112 | 93.157
8 | 1.38 | 0.01599 | -0.113 | 86.272
8.5 | 1.278 | 0.01727 | -0.114 | 73.974
9 | 0.853 | 0.01854 | -0.115 | 46.008
9.5 | 0.883 | 0.02031 | -0.116 | 43.494
10 | 0.915 | 0.02002 | -0.117 | 45.711
10.5 | 0.946 | 0.02159 | -0.118 | 43.804
11 | 0.975 | 0.02352 | -0.119 | 41.456
11.5 | 1.003 | 0.02586 | -0.119 | 38.804
12 | 1.037 | 0.02471 | -0.121 | 41.957
12.5 | 1.066 | 0.0268 | -0.122 | 39.764

## 144. Re 18M Mach 0.50 (2)
BIGFOIL.COM POLAR EXPORT
NACA66-614 a=0.5
NACA66-614 a=0.5 |  |  |  | Cl Max: | 1.4894 | at alpha= | 11.5 | deg
XFOIL ncrit=9 |  |  |  | L/D Max: | 251.496 | at alpha= | 2.5 | deg
Re: | 18000000 |  |  | Cd Min: | 0.23098 | at alpha= | -20 | deg
Mach: | 0.5 |  |  | Cl=0 at alpha= | -4.1458 | deg
|  |  |  | @ Cl=0.1, Cd= | 0.0050556
|  |  |  | @ Cl=0.4, Cd= | 0.0044733
|  |  |  | @ Cl=0.6, Cd= | 0.00439
alpha (deg) | Cl | Cd | Cm | Cl/Cd
-20 | -0.4609 | 0.23098 | -0.0257 | -1.9954
-19.5 | -0.4365 | 0.22454 | -0.0309 | -1.944
-19 | -0.4163 | 0.21572 | -0.0359 | -1.9298
-18.5 | -0.3967 | 0.20697 | -0.0408 | -1.9167
-18 | -0.3783 | 0.19795 | -0.0459 | -1.9111
-17.5 | -0.3568 | 0.19029 | -0.0507 | -1.875
-17 | -0.3339 | 0.18328 | -0.0555 | -1.8218
-16.5 | -0.3169 | 0.17424 | -0.0605 | -1.8188
-16 | -0.2993 | 0.16574 | -0.0655 | -1.8058
-15.5 | -0.2822 | 0.15726 | -0.0704 | -1.7945
-15 | -0.2648 | 0.14915 | -0.0753 | -1.7754
-14.5 | -0.2522 | 0.1402 | -0.0804 | -1.7989
-14 | -0.2403 | 0.13136 | -0.0855 | -1.8293
-13.5 | -0.2335 | 0.12194 | -0.091 | -1.9149
-13 | -0.2216 | 0.11389 | -0.0959 | -1.9457
-12.5 | -0.2151 | 0.10518 | -0.1011 | -2.0451
-12 | -0.2148 | 0.09597 | -0.1067 | -2.2382
-11.5 | -0.2126 | 0.08751 | -0.1119 | -2.4294
-11 | -0.2112 | 0.07943 | -0.1168 | -2.6589
-10.5 | -0.2126 | 0.07147 | -0.1217 | -2.9747
-10 | -0.2261 | 0.06241 | -0.1274 | -3.6228
-9.5 | -0.2459 | 0.05257 | -0.1358 | -4.6776
-9 | -0.2753 | 0.04402 | -0.1408 | -6.254
-8.5 | -0.3129 | 0.0381 | -0.1358 | -8.2126
-8 | -0.3385 | 0.03033 | -0.1316 | -11.1606
-7.5 | -0.3516 | 0.02248 | -0.1261 | -15.6406
-7 | -0.3541 | 0.01466 | -0.1196 | -24.1542
-6.5 | -0.3373 | 0.00794 | -0.1135 | -42.4811
-6 | -0.2698 | 0.00668 | -0.1106 | -40.3892
-5.5 | -0.1955 | 0.00623 | -0.109 | -31.3804
-5 | -0.1232 | 0.00579 | -0.1079 | -21.2781
-4.5 | -0.051 | 0.00547 | -0.1073 | -9.3236
-4 | 0.021 | 0.00526 | -0.1072 | 3.9924
-3.5 | 0.0922 | 0.00508 | -0.1073 | 18.1496
-3 | 0.1624 | 0.00486 | -0.1076 | 33.4156
-2.5 | 0.233 | 0.00469 | -0.1083 | 49.6802
-2 | 0.3034 | 0.00457 | -0.1092 | 66.3895
-1 | 0.4432 | 0.00443 | -0.1113 | 100.0451
-0.5 | 0.5122 | 0.0044 | -0.1123 | 116.4091
0 | 0.5811 | 0.00439 | -0.1135 | 132.369
0.5 | 0.6495 | 0.00439 | -0.1145 | 147.9499
1 | 0.7164 | 0.00429 | -0.1153 | 166.993
2 | 0.8425 | 0.00349 | -0.1158 | 241.404
2.5 | 0.9079 | 0.00361 | -0.1161 | 251.4958
3 | 0.952 | 0.00446 | -0.1123 | 213.4529
3.5 | 0.948 | 0.00578 | -0.0991 | 164.0138
4 | 0.9405 | 0.00717 | -0.0858 | 131.1715
4.5 | 0.9468 | 0.00881 | -0.076 | 107.4688
5 | 0.9585 | 0.01058 | -0.0678 | 90.5955
5.5 | 0.9727 | 0.01248 | -0.0602 | 77.9407
6 | 0.9974 | 0.01415 | -0.0545 | 70.4876
6.5 | 1.0376 | 0.01535 | -0.0509 | 67.5961
7 | 1.0796 | 0.01654 | -0.0476 | 65.2721
7.5 | 1.1228 | 0.01776 | -0.0443 | 63.2207
8 | 1.163 | 0.01914 | -0.0406 | 60.7628
8.5 | 1.2014 | 0.02046 | -0.0363 | 58.7195
9 | 1.2884 | 0.02241 | -0.0419 | 57.4922
9.5 | 1.3769 | 0.02476 | -0.0477 | 55.6099
10 | 1.4051 | 0.0266 | -0.0412 | 52.8233
10.5 | 1.443 | 0.02882 | -0.0368 | 50.0694
11 | 1.4757 | 0.03148 | -0.0319 | 46.8774
11.5 | 1.4894 | 0.03531 | -0.0255 | 42.1807
12 | 1.467 | 0.04139 | -0.0175 | 35.4433
12.5 | 1.4327 | 0.04811 | -0.0093 | 29.7797
13 | 1.3921 | 0.05408 | 0.0004 | 25.7415
13.5 | 1.3557 | 0.0629 | 0.0045 | 21.5533
14 | 1.3226 | 0.07333 | 0.0048 | 18.0363
14.5 | 1.2855 | 0.08552 | 0.0023 | 15.0316
15 | 1.2509 | 0.09879 | -0.0027 | 12.6622
15.5 | 1.218 | 0.11293 | -0.0099 | 10.7854
16 | 1.1873 | 0.12788 | -0.0189 | 9.2845
16.5 | 1.1641 | 0.14248 | -0.0284 | 8.1703

## 145. Re 20M Mach 0.00 (1)
BIGFOIL.COM POLAR EXPORT
NACA66-614 a=0.5
NACA66-614 a=0.5 |  |  |  | Cl Max: | 1.492 | at alpha= | 11 | deg
JavaFoil+Calcfoil stall+Eppler ext transition |  |  |  | L/D Max: | 134.421 | at alpha= | 4 | deg
Re: | 20000000 |  |  | Cd Min: | 0.00542 | at alpha= | 1.5 | deg
Mach: | 0 |  |  | Cl=0 at alpha= | -3.9417 | deg
|  |  |  | @ Cl=0.1, Cd= | 0.0055452
|  |  |  | @ Cl=0.4, Cd= | 0.0060357
|  |  |  | @ Cl=0.6, Cd= | 0.00567
alpha (deg) | Cl | Cd | Cm | Cl/Cd
-14.5 | -0.53 | 0.09617 | -0.03 | -5.512
-14 | -0.536 | 0.09107 | -0.03 | -5.88
-13.5 | -0.538 | 0.08716 | -0.03 | -6.178
-13 | -0.539 | 0.0823 | -0.031 | -6.551
-12.5 | -0.537 | 0.07686 | -0.032 | -6.987
-12 | -0.533 | 0.07095 | -0.034 | -7.509
-11.5 | -0.523 | 0.06798 | -0.034 | -7.694
-11 | -0.512 | 0.06203 | -0.036 | -8.262
-10.5 | -0.498 | 0.05739 | -0.038 | -8.669
-10 | -0.481 | 0.05145 | -0.041 | -9.339
-9.5 | -0.556 | 0.00747 | -0.066 | -74.406
-9 | -0.522 | 0.00722 | -0.067 | -72.285
-8.5 | -0.484 | 0.00702 | -0.068 | -68.86
-8 | -0.441 | 0.0068 | -0.069 | -64.888
-7.5 | -0.396 | 0.00652 | -0.07 | -60.68
-7 | -0.346 | 0.00635 | -0.071 | -54.523
-6.5 | -0.294 | 0.00628 | -0.072 | -46.866
-6 | -0.239 | 0.00612 | -0.073 | -39.09
-5.5 | -0.183 | 0.00598 | -0.074 | -30.586
-5 | -0.125 | 0.00588 | -0.075 | -21.302
-4.5 | -0.067 | 0.0058 | -0.076 | -11.486
-4 | -0.007 | 0.00569 | -0.077 | -1.258
-3.5 | 0.053 | 0.0056 | -0.078 | 9.43
-3 | 0.113 | 0.00553 | -0.079 | 20.456
-2.5 | 0.174 | 0.00563 | -0.08 | 30.893
-2 | 0.235 | 0.0057 | -0.081 | 41.182
-1.5 | 0.296 | 0.00579 | -0.082 | 51.126
-1 | 0.358 | 0.00596 | -0.083 | 60.107
-0.5 | 0.419 | 0.00607 | -0.084 | 69.01
0 | 0.48 | 0.00628 | -0.085 | 76.455
0.5 | 0.54 | 0.00621 | -0.086 | 86.866
1 | 0.6 | 0.00567 | -0.087 | 105.866
1.5 | 0.66 | 0.00542 | -0.088 | 121.7
2 | 0.719 | 0.00639 | -0.089 | 112.589
2.5 | 0.778 | 0.0066 | -0.089 | 117.943
3 | 0.838 | 0.00685 | -0.09 | 122.338
3.5 | 0.897 | 0.00709 | -0.091 | 126.526
4 | 0.949 | 0.00706 | -0.092 | 134.421
4.5 | 1.005 | 0.00751 | -0.093 | 133.832
5 | 1.059 | 0.00881 | -0.094 | 120.228
5.5 | 1.113 | 0.00913 | -0.095 | 121.835
6 | 1.164 | 0.00949 | -0.096 | 122.633
6.5 | 1.214 | 0.00988 | -0.097 | 122.928
7 | 1.262 | 0.01029 | -0.098 | 122.665
7.5 | 1.307 | 0.01071 | -0.098 | 121.967
8 | 1.349 | 0.01122 | -0.099 | 120.224
8.5 | 1.387 | 0.01171 | -0.1 | 118.425
9 | 1.419 | 0.01225 | -0.101 | 115.835
9.5 | 1.446 | 0.0128 | -0.102 | 112.982
10 | 1.469 | 0.01339 | -0.103 | 109.715
10.5 | 1.486 | 0.01396 | -0.104 | 106.4
11 | 1.492 | 0.01472 | -0.105 | 101.328
11.5 | 1.49 | 0.01537 | -0.105 | 96.944
12 | 1.482 | 0.01625 | -0.106 | 91.178
12.5 | 1.466 | 0.0172 | -0.107 | 85.24
13 | 1.445 | 0.01806 | -0.108 | 80.026
13.5 | 1.418 | 0.0191 | -0.109 | 74.23
14 | 1.386 | 0.02019 | -0.109 | 68.623
14.5 | 1.349 | 0.0213 | -0.11 | 63.334
15 | 1.307 | 0.02281 | -0.111 | 57.325
15.5 | 1.263 | 0.02461 | -0.111 | 51.324
16 | 1.216 | 0.02636 | -0.112 | 46.134

## 146. Re 20M Mach 0.00 (2)
BIGFOIL.COM POLAR EXPORT
NACA66-614 a=0.5
NACA66-614 a=0.5 |  |  |  | Cl Max: | 1.8154 | at alpha= | 19 | deg
XFOIL ncrit=9 |  |  |  | L/D Max: | 163.201 | at alpha= | 2.5 | deg
Re: | 20000000 |  |  | Cd Min: | 0.05069 | at alpha= | 20 | deg
Mach: | 0 |  |  | Cl=0 at alpha= | -4.1038 | deg
|  |  |  | @ Cl=0.1, Cd= | 0.0046185
|  |  |  | @ Cl=0.4, Cd= | 0.00432
|  |  |  | @ Cl=0.6, Cd= | 0.0042801
alpha (deg) | Cl | Cd | Cm | Cl/Cd
-20 | -1.4628 | 0.02457 | -0.1105 | -59.536
-19.5 | -1.4551 | 0.02254 | -0.1068 | -64.5563
-19 | -1.4443 | 0.02085 | -0.1025 | -69.271
-18.5 | -1.4299 | 0.01948 | -0.0979 | -73.4035
-18 | -1.4158 | 0.01838 | -0.0923 | -77.0294
-17.5 | -1.3892 | 0.0174 | -0.0885 | -79.8391
-17 | -1.3544 | 0.01638 | -0.0861 | -82.6862
-16.5 | -1.315 | 0.01552 | -0.0844 | -84.7294
-16 | -1.2733 | 0.01467 | -0.0829 | -86.7962
-14.5 | -1.1369 | 0.0124 | -0.08 | -91.6855
-14 | -1.0891 | 0.01167 | -0.0793 | -93.3248
-13.5 | -1.0412 | 0.01087 | -0.0786 | -95.7866
-13 | -0.9914 | 0.01019 | -0.0782 | -97.2915
-12.5 | -0.9398 | 0.00967 | -0.078 | -97.1872
-12 | -0.8871 | 0.00922 | -0.078 | -96.2148
-11.5 | -0.8339 | 0.00876 | -0.078 | -95.1941
-11 | -0.7809 | 0.00825 | -0.078 | -94.6545
-10.5 | -0.7271 | 0.00778 | -0.0781 | -93.4576
-10 | -0.6726 | 0.00738 | -0.0784 | -91.1382
-9.5 | -0.6181 | 0.00697 | -0.0786 | -88.6801
-9 | -0.5627 | 0.00663 | -0.079 | -84.8718
-8.5 | -0.5066 | 0.00637 | -0.0795 | -79.529
-8 | -0.4497 | 0.00614 | -0.0801 | -73.241
-7.5 | -0.3925 | 0.00593 | -0.0808 | -66.1889
-7 | -0.3354 | 0.00572 | -0.0814 | -58.6364
-6.5 | -0.2782 | 0.0055 | -0.0821 | -50.5818
-6 | -0.2205 | 0.00534 | -0.0829 | -41.2921
-5.5 | -0.1626 | 0.00521 | -0.0837 | -31.2092
-5 | -0.1045 | 0.00509 | -0.0846 | -20.5305
-4.5 | -0.0462 | 0.00495 | -0.0855 | -9.3333
-4 | 0.0121 | 0.00482 | -0.0864 | 2.5104
-3.5 | 0.0703 | 0.00468 | -0.0873 | 15.0214
-3 | 0.1283 | 0.00456 | -0.0882 | 28.136
-2.5 | 0.1869 | 0.00447 | -0.0891 | 41.8121
-2 | 0.2453 | 0.0044 | -0.0901 | 55.75
-1 | 0.3618 | 0.00432 | -0.0921 | 83.75
-0.5 | 0.4198 | 0.00432 | -0.093 | 97.1759
0 | 0.4774 | 0.00433 | -0.0939 | 110.254
0.5 | 0.5343 | 0.00438 | -0.0947 | 121.9863
1 | 0.5907 | 0.0043 | -0.0955 | 137.3721
1.5 | 0.6469 | 0.00418 | -0.0962 | 154.7608
2.5 | 0.7393 | 0.00453 | -0.0945 | 163.2009
3 | 0.7841 | 0.0052 | -0.0931 | 150.7885
3.5 | 0.8288 | 0.00578 | -0.0917 | 143.391
4 | 0.8722 | 0.00632 | -0.0899 | 138.0063
4.5 | 0.9131 | 0.00687 | -0.0877 | 132.9112
5 | 0.9515 | 0.00737 | -0.0849 | 129.1045
5.5 | 0.9748 | 0.00783 | -0.0789 | 124.4955
6 | 1.0071 | 0.00831 | -0.0751 | 121.1913
6.5 | 1.0445 | 0.00875 | -0.0724 | 119.3714
7 | 1.0813 | 0.00924 | -0.0698 | 117.0238
7.5 | 1.1184 | 0.00977 | -0.0673 | 114.4729
8 | 1.1545 | 0.01037 | -0.0647 | 111.3308
8.5 | 1.1911 | 0.01097 | -0.0624 | 108.5779
9 | 1.2256 | 0.01166 | -0.0598 | 105.1115
9.5 | 1.2583 | 0.0124 | -0.057 | 101.4758
10 | 1.312 | 0.01304 | -0.0587 | 100.6135
10.5 | 1.3907 | 0.0141 | -0.0663 | 98.6312
11 | 1.4081 | 0.01502 | -0.0605 | 93.7483
11.5 | 1.4453 | 0.01601 | -0.0592 | 90.2748
12 | 1.4804 | 0.01712 | -0.0577 | 86.472
12.5 | 1.514 | 0.01827 | -0.056 | 82.8681
13 | 1.5446 | 0.01967 | -0.0541 | 78.5257
13.5 | 1.5762 | 0.02103 | -0.0524 | 74.9501
14 | 1.6073 | 0.02242 | -0.0507 | 71.6905
14.5 | 1.635 | 0.02407 | -0.0488 | 67.9269
15 | 1.6601 | 0.02589 | -0.0466 | 64.1213
15.5 | 1.6862 | 0.0277 | -0.0447 | 60.8736
16 | 1.7121 | 0.02952 | -0.0429 | 57.998
16.5 | 1.731 | 0.03187 | -0.0405 | 54.3144
17 | 1.7515 | 0.03417 | -0.0385 | 51.2584
17.5 | 1.7724 | 0.03639 | -0.0365 | 48.7057
18 | 1.7892 | 0.03898 | -0.0344 | 45.9005
18.5 | 1.8016 | 0.04195 | -0.032 | 42.9464
19 | 1.8154 | 0.04473 | -0.0298 | 40.5857
19.5 | 1.8057 | 0.04707 | -0.0226 | 38.362
20 | 1.8154 | 0.05069 | -0.0211 | 35.8138

## 147. Re 20M Mach 0.10 (1)
BIGFOIL.COM POLAR EXPORT
NACA66-614 a=0.5
NACA66-614 a=0.5 |  |  |  | Cl Max: | 1.488 | at alpha= | 11 | deg
JavaFoil+Calcfoil stall+Eppler ext transition |  |  |  | L/D Max: | 134.296 | at alpha= | 4 | deg
Re: | 20000000 |  |  | Cd Min: | 0.00542 | at alpha= | 1.5 | deg
Mach: | 0.1 |  |  | Cl=0 at alpha= | -3.9417 | deg
|  |  |  | @ Cl=0.1, Cd= | 0.0055629
|  |  |  | @ Cl=0.4, Cd= | 0.0060446
|  |  |  | @ Cl=0.6, Cd= | 0.0056995
alpha (deg) | Cl | Cd | Cm | Cl/Cd
-14.5 | -0.504 | 0.09755 | -0.029 | -5.163
-14 | -0.512 | 0.09247 | -0.03 | -5.539
-13.5 | -0.518 | 0.0891 | -0.03 | -5.814
-13 | -0.522 | 0.08336 | -0.031 | -6.259
-12.5 | -0.523 | 0.07754 | -0.032 | -6.74
-12 | -0.52 | 0.0719 | -0.033 | -7.239
-11.5 | -0.514 | 0.06755 | -0.034 | -7.614
-11 | -0.504 | 0.06326 | -0.035 | -7.971
-10.5 | -0.493 | 0.05692 | -0.039 | -8.659
-10 | -0.474 | 0.05443 | -0.039 | -8.701
-9.5 | -0.553 | 0.00792 | -0.067 | -69.8
-9 | -0.52 | 0.00727 | -0.068 | -71.565
-8.5 | -0.483 | 0.00701 | -0.069 | -68.934
-8 | -0.442 | 0.00679 | -0.07 | -65.021
-7.5 | -0.396 | 0.00651 | -0.071 | -60.878
-7 | -0.347 | 0.00641 | -0.071 | -54.178
-6.5 | -0.295 | 0.00627 | -0.072 | -47.095
-6 | -0.24 | 0.00611 | -0.073 | -39.339
-5.5 | -0.184 | 0.006 | -0.074 | -30.639
-5 | -0.126 | 0.0059 | -0.075 | -21.34
-4.5 | -0.067 | 0.00576 | -0.076 | -11.605
-4 | -0.007 | 0.00571 | -0.077 | -1.261
-3.5 | 0.053 | 0.00564 | -0.078 | 9.408
-3 | 0.114 | 0.00554 | -0.079 | 20.522
-2.5 | 0.175 | 0.0056 | -0.08 | 31.179
-2 | 0.236 | 0.0057 | -0.081 | 41.362
-1.5 | 0.297 | 0.00583 | -0.082 | 51.026
-1 | 0.36 | 0.00592 | -0.083 | 60.736
-0.5 | 0.421 | 0.00611 | -0.084 | 68.933
0 | 0.482 | 0.0063 | -0.085 | 76.498
0.5 | 0.542 | 0.00627 | -0.086 | 86.521
1 | 0.603 | 0.00567 | -0.087 | 106.361
1.5 | 0.663 | 0.00542 | -0.088 | 122.282
2 | 0.723 | 0.0064 | -0.089 | 112.903
2.5 | 0.782 | 0.00661 | -0.09 | 118.327
3 | 0.842 | 0.00689 | -0.091 | 122.112
3.5 | 0.901 | 0.00711 | -0.092 | 126.615
4 | 0.954 | 0.0071 | -0.093 | 134.296
4.5 | 1.01 | 0.00756 | -0.094 | 133.506
5 | 1.064 | 0.00886 | -0.094 | 120.037
5.5 | 1.118 | 0.00921 | -0.095 | 121.371
6 | 1.169 | 0.00958 | -0.096 | 122.096
6.5 | 1.219 | 0.00995 | -0.097 | 122.488
7 | 1.267 | 0.01038 | -0.098 | 122.004
7.5 | 1.312 | 0.01082 | -0.099 | 121.225
8 | 1.354 | 0.01132 | -0.1 | 119.543
8.5 | 1.391 | 0.01184 | -0.101 | 117.418
9 | 1.422 | 0.01238 | -0.102 | 114.88
9.5 | 1.448 | 0.01295 | -0.102 | 111.768
10 | 1.469 | 0.01354 | -0.103 | 108.454
10.5 | 1.484 | 0.01414 | -0.104 | 104.953
11 | 1.488 | 0.01498 | -0.105 | 99.3
11.5 | 1.483 | 0.01571 | -0.106 | 94.365
12 | 1.47 | 0.01666 | -0.107 | 88.27
12.5 | 1.451 | 0.0176 | -0.107 | 82.451
13 | 1.425 | 0.01853 | -0.108 | 76.887
13.5 | 1.393 | 0.01948 | -0.109 | 71.472
14 | 1.354 | 0.02064 | -0.11 | 65.628
14.5 | 1.312 | 0.0218 | -0.11 | 60.167
15 | 1.265 | 0.02339 | -0.111 | 54.061
15.5 | 1.213 | 0.02553 | -0.111 | 47.534
16 | 1.16 | 0.02759 | -0.112 | 42.063

## 148. Re 20M Mach 0.10 (2)
BIGFOIL.COM POLAR EXPORT
NACA66-614 a=0.5
NACA66-614 a=0.5 |  |  |  | Cl Max: | 1.8102 | at alpha= | 20 | deg
XFOIL ncrit=9 |  |  |  | L/D Max: | 173.317 | at alpha= | 2 | deg
Re: | 20000000 |  |  | Cd Min: | 0.05343 | at alpha= | 20 | deg
Mach: | 0.1 |  |  | Cl=0 at alpha= | -4.1054 | deg
|  |  |  | @ Cl=0.1, Cd= | 0.0046253
|  |  |  | @ Cl=0.4, Cd= | 0.00432
|  |  |  | @ Cl=0.6, Cd= | 0.0042658
alpha (deg) | Cl | Cd | Cm | Cl/Cd
-20 | -1.4 | 0.03023 | -0.1206 | -46.3116
-19.5 | -1.4097 | 0.0266 | -0.1174 | -52.9962
-19 | -1.4086 | 0.02402 | -0.1134 | -58.6428
-18.5 | -1.4041 | 0.02187 | -0.1086 | -64.2021
-18 | -1.3933 | 0.02026 | -0.1034 | -68.771
-17.5 | -1.3817 | 0.01898 | -0.0972 | -72.7977
-17 | -1.3572 | 0.01776 | -0.0928 | -76.4189
-16.5 | -1.3211 | 0.01668 | -0.0902 | -79.2026
-16 | -1.2816 | 0.01565 | -0.088 | -81.8914
-15.5 | -1.239 | 0.0147 | -0.0863 | -84.2857
-15 | -1.1937 | 0.01386 | -0.0849 | -86.1255
-14.5 | -1.1469 | 0.01305 | -0.0837 | -87.8851
-13.5 | -1.0495 | 0.01148 | -0.0818 | -91.4199
-13 | -0.9999 | 0.01068 | -0.081 | -93.6236
-12.5 | -0.9489 | 0.00998 | -0.0804 | -95.0802
-12 | -0.8961 | 0.00943 | -0.0801 | -95.0265
-11.5 | -0.8419 | 0.00896 | -0.08 | -93.9621
-11 | -0.7877 | 0.00847 | -0.0799 | -92.9988
-10.5 | -0.7336 | 0.00794 | -0.0798 | -92.3929
-10 | -0.6785 | 0.00752 | -0.0799 | -90.2261
-9.5 | -0.6236 | 0.00705 | -0.0799 | -88.4539
-9 | -0.5674 | 0.00673 | -0.0802 | -84.3091
-8.5 | -0.5109 | 0.00641 | -0.0805 | -79.7036
-8 | -0.4535 | 0.00617 | -0.0811 | -73.5008
-7.5 | -0.3957 | 0.00596 | -0.0817 | -66.3926
-7 | -0.3379 | 0.00575 | -0.0823 | -58.7652
-6.5 | -0.2803 | 0.00552 | -0.0829 | -50.779
-6 | -0.2221 | 0.00536 | -0.0836 | -41.4366
-5.5 | -0.1637 | 0.00522 | -0.0844 | -31.3602
-5 | -0.1051 | 0.0051 | -0.0852 | -20.6078
-4.5 | -0.0464 | 0.00496 | -0.0861 | -9.3548
-4 | 0.0124 | 0.00483 | -0.087 | 2.5673
-3.5 | 0.0709 | 0.00468 | -0.0879 | 15.1496
-3 | 0.1294 | 0.00457 | -0.0888 | 28.3151
-2.5 | 0.1883 | 0.00447 | -0.0897 | 42.1253
-2 | 0.2471 | 0.0044 | -0.0907 | 56.1591
-1 | 0.3643 | 0.00432 | -0.0927 | 84.3287
-0.5 | 0.4226 | 0.00432 | -0.0936 | 97.8241
0 | 0.4806 | 0.00433 | -0.0946 | 110.9931
0.5 | 0.538 | 0.00437 | -0.0954 | 123.1121
1.5 | 0.6511 | 0.00418 | -0.0969 | 155.7656
2 | 0.7054 | 0.00407 | -0.0973 | 173.317
2.5 | 0.7443 | 0.0045 | -0.0951 | 165.4
3 | 0.7885 | 0.0052 | -0.0936 | 151.6346
3.5 | 0.8333 | 0.00578 | -0.0921 | 144.1696
4 | 0.8759 | 0.00635 | -0.0901 | 137.937
4.5 | 0.9161 | 0.0069 | -0.0876 | 132.7681
5 | 0.9524 | 0.0074 | -0.0844 | 128.7027
5.5 | 0.973 | 0.00792 | -0.0778 | 122.8535
6 | 1.0064 | 0.00841 | -0.0741 | 119.6671
6.5 | 1.0439 | 0.00888 | -0.0714 | 117.5563
7 | 1.0808 | 0.0094 | -0.0687 | 114.9787
7.5 | 1.118 | 0.00996 | -0.0662 | 112.249
8 | 1.1544 | 0.01058 | -0.0637 | 109.1115
8.5 | 1.1917 | 0.01119 | -0.0614 | 106.4969
9 | 1.2268 | 0.0119 | -0.0588 | 103.0924
9.5 | 1.2595 | 0.01265 | -0.0558 | 99.5652
10 | 1.3134 | 0.01339 | -0.0576 | 98.0881
11 | 1.412 | 0.01545 | -0.0598 | 91.3916
11.5 | 1.4493 | 0.01647 | -0.0583 | 87.9964
12 | 1.4847 | 0.01756 | -0.0567 | 84.5501
12.5 | 1.5171 | 0.01888 | -0.0548 | 80.3549
13 | 1.5478 | 0.02031 | -0.0528 | 76.2088
13.5 | 1.5808 | 0.02162 | -0.0511 | 73.1175
14 | 1.6109 | 0.02317 | -0.0492 | 69.5252
14.5 | 1.6362 | 0.02503 | -0.0469 | 65.3696
15 | 1.6642 | 0.02671 | -0.0449 | 62.3063
15.5 | 1.6893 | 0.02869 | -0.0429 | 58.8811
16 | 1.7118 | 0.03083 | -0.0406 | 55.5238
16.5 | 1.732 | 0.03315 | -0.0383 | 52.2474
17 | 1.7533 | 0.03546 | -0.0362 | 49.4444
17.5 | 1.7718 | 0.03799 | -0.034 | 46.6386
18 | 1.7891 | 0.04065 | -0.0319 | 44.0123
18.5 | 1.7964 | 0.044 | -0.0289 | 40.8273
19 | 1.8086 | 0.04675 | -0.0262 | 38.6866
19.5 | 1.8005 | 0.04953 | -0.0198 | 36.3517
20 | 1.8102 | 0.05343 | -0.0185 | 33.8798

## 149. Re 20M Mach 0.25 (1)
BIGFOIL.COM POLAR EXPORT
NACA66-614 a=0.5
NACA66-614 a=0.5 |  |  |  | Cl Max: | 1.462 | at alpha= | 10.5 | deg
JavaFoil+Calcfoil stall+Eppler ext transition |  |  |  | L/D Max: | 132.871 | at alpha= | 4 | deg
Re: | 20000000 |  |  | Cd Min: | 0.00555 | at alpha= | -3 | deg
Mach: | 0.25 |  |  | Cl=0 at alpha= | -3.9426 | deg
|  |  |  | @ Cl=0.1, Cd= | 0.0055905
|  |  |  | @ Cl=0.4, Cd= | 0.0060914
|  |  |  | @ Cl=0.6, Cd= | 0.0061316
alpha (deg) | Cl | Cd | Cm | Cl/Cd
-13.5 | -0.336 | 0.09521 | -0.029 | -3.526
-13 | -0.368 | 0.09063 | -0.03 | -4.057
-12.5 | -0.395 | 0.08377 | -0.03 | -4.71
-12 | -0.416 | 0.07939 | -0.031 | -5.236
-11.5 | -0.431 | 0.07321 | -0.032 | -5.884
-11 | -0.44 | 0.0679 | -0.033 | -6.475
-10.5 | -0.442 | 0.06398 | -0.034 | -6.902
-10 | -0.437 | 0.05951 | -0.035 | -7.345
-9.5 | -0.426 | 0.05534 | -0.036 | -7.699
-9 | -0.411 | 0.04918 | -0.041 | -8.361
-8.5 | -0.475 | 0.00738 | -0.071 | -64.443
-8 | -0.439 | 0.00702 | -0.071 | -62.586
-7.5 | -0.398 | 0.0068 | -0.072 | -58.509
-7 | -0.351 | 0.00651 | -0.073 | -53.904
-6.5 | -0.3 | 0.00635 | -0.074 | -47.223
-6 | -0.245 | 0.00619 | -0.075 | -39.541
-5.5 | -0.188 | 0.00611 | -0.076 | -30.737
-5 | -0.129 | 0.00595 | -0.077 | -21.621
-4.5 | -0.068 | 0.00585 | -0.078 | -11.698
-4 | -0.007 | 0.00577 | -0.079 | -1.278
-3.5 | 0.054 | 0.0057 | -0.08 | 9.553
-3 | 0.117 | 0.00555 | -0.081 | 21.02
-2.5 | 0.179 | 0.00563 | -0.082 | 31.874
-2 | 0.242 | 0.00576 | -0.084 | 42.072
-1.5 | 0.305 | 0.00586 | -0.085 | 52.075
-1 | 0.37 | 0.00602 | -0.086 | 61.441
-0.5 | 0.433 | 0.00617 | -0.087 | 70.15
0 | 0.495 | 0.00616 | -0.088 | 80.394
0.5 | 0.557 | 0.00604 | -0.088 | 92.128
1 | 0.618 | 0.00617 | -0.089 | 100.261
1.5 | 0.68 | 0.00633 | -0.09 | 107.452
2 | 0.741 | 0.00656 | -0.091 | 113.045
2.5 | 0.802 | 0.0068 | -0.092 | 118.066
3 | 0.863 | 0.00707 | -0.093 | 122.139
3.5 | 0.924 | 0.00733 | -0.094 | 126.133
4 | 0.978 | 0.00736 | -0.095 | 132.871
4.5 | 1.035 | 0.00785 | -0.096 | 131.909
5 | 1.09 | 0.00922 | -0.097 | 118.264
5.5 | 1.145 | 0.00959 | -0.098 | 119.375
6 | 1.197 | 0.01 | -0.099 | 119.657
6.5 | 1.246 | 0.01044 | -0.1 | 119.327
7 | 1.293 | 0.01092 | -0.101 | 118.428
7.5 | 1.337 | 0.01141 | -0.101 | 117.159
8 | 1.376 | 0.01197 | -0.102 | 115.009
8.5 | 1.409 | 0.01258 | -0.103 | 112.008
9 | 1.434 | 0.01315 | -0.104 | 109.025
9.5 | 1.452 | 0.01379 | -0.105 | 105.224
10 | 1.461 | 0.01449 | -0.106 | 100.854
10.5 | 1.462 | 0.01537 | -0.107 | 95.119
11 | 1.445 | 0.0163 | -0.108 | 88.621
11.5 | 1.415 | 0.01728 | -0.108 | 81.854
12 | 1.372 | 0.01826 | -0.109 | 75.111
12.5 | 1.316 | 0.01972 | -0.11 | 66.727
13 | 1.248 | 0.02113 | -0.111 | 59.089
13.5 | 1.17 | 0.02257 | -0.111 | 51.855
14 | 1.081 | 0.02467 | -0.112 | 43.827
14.5 | 0.98 | 0.0282 | -0.112 | 34.749
15 | 0.837 | 0.04733 | -0.105 | 17.692
15.5 | 0.658 | 0.11309 | -0.064 | 5.816

## 150. Re 20M Mach 0.25 (2)
BIGFOIL.COM POLAR EXPORT
NACA66-614 a=0.5
NACA66-614 a=0.5 |  |  |  | Cl Max: | 1.7837 | at alpha= | 20 | deg
XFOIL ncrit=9 |  |  |  | L/D Max: | 184.257 | at alpha= | 2 | deg
Re: | 20000000 |  |  | Cd Min: | 0.17922 | at alpha= | -19 | deg
Mach: | 0.25 |  |  | Cl=0 at alpha= | -4.1107 | deg
|  |  |  | @ Cl=0.1, Cd= | 0.0046696
|  |  |  | @ Cl=0.4, Cd= | 0.0043228
|  |  |  | @ Cl=0.6, Cd= | 0.0042927
alpha (deg) | Cl | Cd | Cm | Cl/Cd
-19 | -0.4662 | 0.17922 | -0.0376 | -2.6013
-18.5 | -0.4485 | 0.17307 | -0.042 | -2.5914
-18 | -0.4327 | 0.16633 | -0.0465 | -2.6015
-17.5 | -0.4155 | 0.15997 | -0.0508 | -2.5974
-17 | -0.4238 | 0.14716 | -0.0577 | -2.8799
-16.5 | -0.4085 | 0.1405 | -0.0621 | -2.9075
-16 | -0.3962 | 0.13331 | -0.0666 | -2.972
-15.5 | -0.8495 | 0.04479 | -0.1292 | -18.9663
-15 | -0.9074 | 0.03565 | -0.1318 | -25.453
-14.5 | -1.016 | 0.02675 | -0.1231 | -37.9813
-14 | -1.0862 | 0.02057 | -0.1095 | -52.8051
-13.5 | -1.0746 | 0.01686 | -0.1035 | -63.7367
-13 | -1.0358 | 0.01478 | -0.0998 | -70.0812
-12.5 | -0.989 | 0.01319 | -0.0969 | -74.981
-12 | -0.939 | 0.01176 | -0.0944 | -79.8469
-11.5 | -0.8855 | 0.0106 | -0.0924 | -83.5377
-11 | -0.8298 | 0.00963 | -0.0908 | -86.1682
-10.5 | -0.7715 | 0.00895 | -0.0897 | -86.2011
-10 | -0.7121 | 0.00841 | -0.0888 | -84.673
-9.5 | -0.6539 | 0.00776 | -0.088 | -84.2655
-9 | -0.5945 | 0.00726 | -0.0874 | -81.8871
-8.5 | -0.5352 | 0.00677 | -0.087 | -79.0547
-8 | -0.475 | 0.00639 | -0.0868 | -74.3349
-7.5 | -0.4139 | 0.00614 | -0.0869 | -67.4104
-7 | -0.3526 | 0.00592 | -0.0871 | -59.5608
-6.5 | -0.2919 | 0.00567 | -0.0874 | -51.4815
-6 | -0.2311 | 0.00546 | -0.0877 | -42.326
-5.5 | -0.17 | 0.0053 | -0.0883 | -32.0755
-5 | -0.1087 | 0.00516 | -0.089 | -21.0659
-4.5 | -0.0475 | 0.00501 | -0.0897 | -9.481
-3.5 | 0.0745 | 0.00472 | -0.0913 | 15.7839
-3 | 0.1352 | 0.0046 | -0.0921 | 29.3913
-2.5 | 0.1961 | 0.00448 | -0.093 | 43.7723
-1 | 0.3782 | 0.00433 | -0.096 | 87.3441
-0.5 | 0.4387 | 0.00431 | -0.097 | 101.7865
0 | 0.4985 | 0.00433 | -0.0979 | 115.127
0.5 | 0.5581 | 0.00435 | -0.0988 | 128.2989
1 | 0.6166 | 0.00427 | -0.0996 | 144.4028
1.5 | 0.6748 | 0.00416 | -0.1003 | 162.2115
2 | 0.7315 | 0.00397 | -0.1009 | 184.2569
2.5 | 0.772 | 0.00435 | -0.0986 | 177.4713
3 | 0.8136 | 0.0052 | -0.0962 | 156.4615
3.5 | 0.8571 | 0.00581 | -0.094 | 147.5215
4.5 | 0.925 | 0.00704 | -0.0856 | 131.392
5 | 0.9437 | 0.00769 | -0.0784 | 122.7178
5.5 | 0.9692 | 0.00847 | -0.073 | 114.4274
6 | 1.0041 | 0.00911 | -0.0694 | 110.2195
6.5 | 1.0432 | 0.0097 | -0.0668 | 107.5464
7 | 1.0817 | 0.01035 | -0.0641 | 104.5121
7.5 | 1.1195 | 0.01105 | -0.0613 | 101.3122
8 | 1.157 | 0.0118 | -0.0586 | 98.0508
8.5 | 1.1946 | 0.01257 | -0.056 | 95.0358
9 | 1.2299 | 0.01342 | -0.053 | 91.6468
9.5 | 1.2689 | 0.01423 | -0.0509 | 89.1708
10 | 1.3532 | 0.01537 | -0.0586 | 88.0416
11 | 1.4319 | 0.01783 | -0.0553 | 80.3085
11.5 | 1.4689 | 0.0191 | -0.0532 | 76.9058
12 | 1.5031 | 0.02056 | -0.0508 | 73.108
12.5 | 1.5351 | 0.02218 | -0.0483 | 69.211
13 | 1.5666 | 0.02391 | -0.0458 | 65.5207
13.5 | 1.5962 | 0.02574 | -0.0431 | 62.0124
14 | 1.6258 | 0.02767 | -0.0406 | 58.7568
14.5 | 1.6521 | 0.02988 | -0.0379 | 55.2912
15 | 1.675 | 0.0323 | -0.0349 | 51.8576
15.5 | 1.6989 | 0.03473 | -0.0321 | 48.9174
16 | 1.7209 | 0.03738 | -0.0293 | 46.038
16.5 | 1.7394 | 0.0403 | -0.0264 | 43.1613
17 | 1.7573 | 0.04334 | -0.0236 | 40.5468
17.5 | 1.7619 | 0.0472 | -0.0198 | 37.3284
18 | 1.7556 | 0.04982 | -0.0125 | 35.2389
18.5 | 1.7586 | 0.05461 | -0.01 | 32.2029
19 | 1.7701 | 0.05903 | -0.0087 | 29.9864
19.5 | 1.7807 | 0.06385 | -0.0079 | 27.8888
20 | 1.7837 | 0.06967 | -0.0075 | 25.6021

## 151. Re 20M Mach 0.50 (1)
BIGFOIL.COM POLAR EXPORT
NACA66-614 a=0.5
NACA66-614 a=0.5 |  |  |  | Cl Max: | 1.394 | at alpha= | 7.5 | deg
JavaFoil+Calcfoil stall+Eppler ext transition |  |  |  | L/D Max: | 126.416 | at alpha= | 3.5 | deg
Re: | 20000000 |  |  | Cd Min: | 0.00575 | at alpha= | -1.5 | deg
Mach: | 0.5 |  |  | Cl=0 at alpha= | -3.9412 | deg
|  |  |  | @ Cl=0.1, Cd= | 0.0059457
|  |  |  | @ Cl=0.4, Cd= | 0.0060778
|  |  |  | @ Cl=0.6, Cd= | 0.0067985
alpha (deg) | Cl | Cd | Cm | Cl/Cd
-20 | -0.895 | 0.16716 | -0.033 | -5.355
-19.5 | -0.867 | 0.16227 | -0.033 | -5.344
-19 | -0.839 | 0.15963 | -0.034 | -5.258
-18.5 | -0.812 | 0.14877 | -0.034 | -5.456
-18 | -0.785 | 0.14008 | -0.035 | -5.601
-17.5 | -0.756 | 0.13612 | -0.035 | -5.557
-17 | -0.729 | 0.13022 | -0.035 | -5.595
-16.5 | -0.701 | 0.12487 | -0.035 | -5.611
-16 | -0.673 | 0.11545 | -0.036 | -5.834
-15.5 | -0.646 | 0.10734 | -0.037 | -6.022
-15 | -0.623 | 0.09227 | -0.04 | -6.753
-14.5 | -0.6 | 0.08166 | -0.043 | -7.344
-14 | -0.562 | 0.09521 | -0.036 | -5.898
-13.5 | -0.534 | 0.0892 | -0.037 | -5.987
-13 | -0.509 | 0.07846 | -0.04 | -6.488
-12.5 | -0.483 | 0.0719 | -0.043 | -6.715
-12 | -0.46 | 0.06255 | -0.047 | -7.349
-11.5 | -0.459 | 0.03443 | -0.06 | -13.322
-11 | -0.479 | 0.01014 | -0.072 | -47.233
-10.5 | -0.45 | 0.009 | -0.074 | -49.949
-10 | -0.338 | 0.06271 | -0.038 | -5.394
-9.5 | -0.31 | 0.06132 | -0.037 | -5.054
-9 | -0.282 | 0.05545 | -0.039 | -5.094
-8.5 | -0.255 | 0.05051 | -0.041 | -5.049
-8 | -0.228 | 0.04668 | -0.044 | -4.878
-7.5 | -0.204 | 0.03772 | -0.055 | -5.407
-7 | -0.17 | 0.04642 | -0.039 | -3.673
-6.5 | -0.222 | 0.04294 | -0.04 | -5.163
-6 | -0.247 | 0.00681 | -0.084 | -36.288
-5.5 | -0.198 | 0.00661 | -0.085 | -29.9
-5 | -0.139 | 0.00645 | -0.087 | -21.502
-4.5 | -0.075 | 0.00624 | -0.088 | -11.967
-4 | -0.008 | 0.00609 | -0.089 | -1.331
-3.5 | 0.06 | 0.00602 | -0.09 | 9.998
-3 | 0.13 | 0.00589 | -0.091 | 21.998
-2.5 | 0.2 | 0.00583 | -0.092 | 34.212
-2 | 0.27 | 0.00599 | -0.093 | 45.055
-1.5 | 0.341 | 0.00575 | -0.094 | 59.278
-1 | 0.413 | 0.00615 | -0.095 | 67.272
-0.5 | 0.484 | 0.00635 | -0.096 | 76.182
0 | 0.55 | 0.0066 | -0.097 | 83.286
0.5 | 0.618 | 0.00687 | -0.098 | 89.971
1 | 0.687 | 0.00671 | -0.099 | 102.31
1.5 | 0.755 | 0.00694 | -0.1 | 108.84
2 | 0.823 | 0.00725 | -0.101 | 113.554
2.5 | 0.891 | 0.00762 | -0.102 | 116.998
3 | 0.959 | 0.00802 | -0.103 | 119.549
3.5 | 1.026 | 0.00812 | -0.104 | 126.416
4 | 1.083 | 0.00862 | -0.105 | 125.64
4.5 | 1.144 | 0.01044 | -0.106 | 109.545
5 | 1.203 | 0.01105 | -0.107 | 108.853
5.5 | 1.258 | 0.01163 | -0.108 | 108.174
6 | 1.307 | 0.01225 | -0.109 | 106.7
6.5 | 1.349 | 0.01298 | -0.11 | 103.962
7 | 1.38 | 0.01378 | -0.111 | 100.122
7.5 | 1.394 | 0.01467 | -0.112 | 95.012
8 | 1.381 | 0.01569 | -0.113 | 88.006
8.5 | 1.278 | 0.017 | -0.114 | 75.185
9 | 0.854 | 0.01819 | -0.115 | 46.92
9.5 | 0.884 | 0.01995 | -0.116 | 44.3
10 | 0.916 | 0.01963 | -0.117 | 46.662
10.5 | 0.946 | 0.02115 | -0.118 | 44.732
11 | 0.976 | 0.02311 | -0.119 | 42.22
11.5 | 1.004 | 0.02539 | -0.12 | 39.542
12 | 1.037 | 0.0242 | -0.121 | 42.858
12.5 | 1.066 | 0.02623 | -0.122 | 40.653

## 152. Re 20M Mach 0.50 (2)
BIGFOIL.COM POLAR EXPORT
NACA66-614 a=0.5
NACA66-614 a=0.5 |  |  |  | Cl Max: | 1.4999 | at alpha= | 11.5 | deg
XFOIL ncrit=9 |  |  |  | L/D Max: | 242.493 | at alpha= | 2.5 | deg
Re: | 20000000 |  |  | Cd Min: | 0.14193 | at alpha= | 16.5 | deg
Mach: | 0.5 |  |  | Cl=0 at alpha= | -99 | deg
|  |  |  | @ Cl=0.1, Cd= | 0.00434
|  |  |  | @ Cl=0.4, Cd= | 0.00434
|  |  |  | @ Cl=0.6, Cd= | 0.0043456
alpha (deg) | Cl | Cd | Cm | Cl/Cd
0 | 0.5809 | 0.00434 | -0.1134 | 133.8479
0.5 | 0.6492 | 0.00436 | -0.1145 | 148.8991
1 | 0.7163 | 0.00429 | -0.1153 | 166.9697
1.5 | 0.7821 | 0.00416 | -0.1159 | 188.0048
2 | 0.8465 | 0.00387 | -0.1163 | 218.7339
2.5 | 0.9045 | 0.00373 | -0.1155 | 242.4933
3 | 0.9422 | 0.00471 | -0.1105 | 200.0425
4.5 | 0.9445 | 0.00886 | -0.0757 | 106.6027
5 | 0.9566 | 0.01062 | -0.0675 | 90.0753
5.5 | 0.9735 | 0.01242 | -0.0603 | 78.3816
6 | 1.0029 | 0.0139 | -0.0552 | 72.1511
6.5 | 1.0439 | 0.01506 | -0.0517 | 69.3161
7 | 1.0875 | 0.01618 | -0.0485 | 67.2126
7.5 | 1.1289 | 0.01748 | -0.045 | 64.5824
8 | 1.1706 | 0.01881 | -0.0414 | 62.2329
8.5 | 1.2121 | 0.02014 | -0.0377 | 60.1837
9 | 1.2727 | 0.02178 | -0.0379 | 58.4343
9.5 | 1.3678 | 0.0241 | -0.0449 | 56.7552
10.5 | 1.4542 | 0.02837 | -0.0379 | 51.2584
11 | 1.4874 | 0.031 | -0.033 | 47.9806
11.5 | 1.4999 | 0.0349 | -0.0264 | 42.9771
12 | 1.4761 | 0.04105 | -0.0183 | 35.9586
12.5 | 1.4385 | 0.04806 | -0.01 | 29.9313
13 | 1.3994 | 0.05397 | -0.0004 | 25.9292
13.5 | 1.3612 | 0.06235 | 0.0047 | 21.8316
14 | 1.3279 | 0.07272 | 0.0051 | 18.2605
14.5 | 1.2907 | 0.08486 | 0.0027 | 15.2098
15 | 1.2543 | 0.0983 | -0.0024 | 12.7599
15.5 | 1.2213 | 0.11243 | -0.0096 | 10.8628
16 | 1.1906 | 0.12736 | -0.0185 | 9.3483
16.5 | 1.1673 | 0.14193 | -0.0279 | 8.2245