## index
index | Re | Mach | Datasource
1 | 50000 | 0 | JavaFoil+Calcfoil stall+Eppler ext transition
2 | 50000 | 0 | XFOIL ncrit=9
3 | 50000 | 0.1 | JavaFoil+Calcfoil stall+Eppler ext transition
4 | 50000 | 0.1 | XFOIL ncrit=9
5 | 50000 | 0.25 | JavaFoil+Calcfoil stall+Eppler ext transition
6 | 50000 | 0.25 | XFOIL ncrit=9
7 | 50000 | 0.5 | JavaFoil+Calcfoil stall+Eppler ext transition
8 | 50000 | 0.5 | XFOIL ncrit=9
9 | 100000 | 0 | JavaFoil+Calcfoil stall+Eppler ext transition
10 | 100000 | 0 | XFOIL ncrit=9
11 | 100000 | 0.1 | JavaFoil+Calcfoil stall+Eppler ext transition
12 | 100000 | 0.1 | XFOIL ncrit=9
13 | 100000 | 0.25 | JavaFoil+Calcfoil stall+Eppler ext transition
14 | 100000 | 0.25 | XFOIL ncrit=9
15 | 100000 | 0.5 | JavaFoil+Calcfoil stall+Eppler ext transition
16 | 100000 | 0.5 | XFOIL ncrit=9
17 | 250000 | 0 | JavaFoil+Calcfoil stall+Eppler ext transition
18 | 250000 | 0 | XFOIL ncrit=9
19 | 250000 | 0.1 | JavaFoil+Calcfoil stall+Eppler ext transition
20 | 250000 | 0.1 | XFOIL ncrit=9
21 | 250000 | 0.25 | JavaFoil+Calcfoil stall+Eppler ext transition
22 | 250000 | 0.25 | XFOIL ncrit=9
23 | 250000 | 0.5 | JavaFoil+Calcfoil stall+Eppler ext transition
24 | 250000 | 0.5 | XFOIL ncrit=9
25 | 500000 | 0 | JavaFoil+Calcfoil stall+Eppler ext transition
26 | 500000 | 0 | XFOIL ncrit=9
27 | 500000 | 0.1 | JavaFoil+Calcfoil stall+Eppler ext transition
28 | 500000 | 0.1 | XFOIL ncrit=9
29 | 500000 | 0.25 | JavaFoil+Calcfoil stall+Eppler ext transition
30 | 500000 | 0.25 | XFOIL ncrit=9
31 | 500000 | 0.5 | JavaFoil+Calcfoil stall+Eppler ext transition
32 | 500000 | 0.5 | XFOIL ncrit=9
33 | 750000 | 0 | JavaFoil+Calcfoil stall+Eppler ext transition
34 | 750000 | 0 | XFOIL ncrit=9
35 | 750000 | 0.1 | JavaFoil+Calcfoil stall+Eppler ext transition
36 | 750000 | 0.1 | XFOIL ncrit=9
37 | 750000 | 0.25 | JavaFoil+Calcfoil stall+Eppler ext transition
38 | 750000 | 0.25 | XFOIL ncrit=9
39 | 750000 | 0.5 | JavaFoil+Calcfoil stall+Eppler ext transition
40 | 750000 | 0.5 | XFOIL ncrit=9
41 | 1000000 | 0 | JavaFoil+Calcfoil stall+Eppler ext transition
42 | 1000000 | 0 | XFOIL ncrit=9
43 | 1000000 | 0.1 | JavaFoil+Calcfoil stall+Eppler ext transition
44 | 1000000 | 0.1 | XFOIL ncrit=9
45 | 1000000 | 0.25 | JavaFoil+Calcfoil stall+Eppler ext transition
46 | 1000000 | 0.25 | XFOIL ncrit=9
47 | 1000000 | 0.5 | JavaFoil+Calcfoil stall+Eppler ext transition
48 | 1000000 | 0.5 | XFOIL ncrit=9
49 | 2000000 | 0 | JavaFoil+Calcfoil stall+Eppler ext transition
50 | 2000000 | 0 | XFOIL ncrit=9
51 | 2000000 | 0.1 | JavaFoil+Calcfoil stall+Eppler ext transition
52 | 2000000 | 0.1 | XFOIL ncrit=9
53 | 2000000 | 0.25 | JavaFoil+Calcfoil stall+Eppler ext transition
54 | 2000000 | 0.25 | XFOIL ncrit=9
55 | 2000000 | 0.5 | JavaFoil+Calcfoil stall+Eppler ext transition
56 | 2000000 | 0.5 | XFOIL ncrit=9
57 | 3000000 | 0 | JavaFoil+Calcfoil stall+Eppler ext transition
58 | 3000000 | 0 | XFOIL ncrit=9
59 | 3000000 | 0.1 | JavaFoil+Calcfoil stall+Eppler ext transition
60 | 3000000 | 0.1 | XFOIL ncrit=9
61 | 3000000 | 0.25 | JavaFoil+Calcfoil stall+Eppler ext transition
62 | 3000000 | 0.25 | XFOIL ncrit=9
63 | 3000000 | 0.5 | JavaFoil+Calcfoil stall+Eppler ext transition
64 | 3000000 | 0.5 | XFOIL ncrit=9
65 | 4000000 | 0 | JavaFoil+Calcfoil stall+Eppler ext transition
66 | 4000000 | 0 | XFOIL ncrit=9
67 | 4000000 | 0.1 | JavaFoil+Calcfoil stall+Eppler ext transition
68 | 4000000 | 0.1 | XFOIL ncrit=9
69 | 4000000 | 0.25 | JavaFoil+Calcfoil stall+Eppler ext transition
70 | 4000000 | 0.25 | XFOIL ncrit=9
71 | 4000000 | 0.5 | JavaFoil+Calcfoil stall+Eppler ext transition
72 | 4000000 | 0.5 | XFOIL ncrit=9
73 | 5000000 | 0 | JavaFoil+Calcfoil stall+Eppler ext transition
74 | 5000000 | 0 | XFOIL ncrit=9
75 | 5000000 | 0.1 | JavaFoil+Calcfoil stall+Eppler ext transition
76 | 5000000 | 0.1 | XFOIL ncrit=9
77 | 5000000 | 0.25 | JavaFoil+Calcfoil stall+Eppler ext transition
78 | 5000000 | 0.25 | XFOIL ncrit=9
79 | 5000000 | 0.5 | JavaFoil+Calcfoil stall+Eppler ext transition
80 | 5000000 | 0.5 | XFOIL ncrit=9
81 | 6000000 | 0 | JavaFoil+Calcfoil stall+Eppler ext transition
82 | 6000000 | 0 | XFOIL ncrit=9
83 | 6000000 | 0.1 | JavaFoil+Calcfoil stall+Eppler ext transition
84 | 6000000 | 0.1 | XFOIL ncrit=9
85 | 6000000 | 0.25 | JavaFoil+Calcfoil stall+Eppler ext transition
86 | 6000000 | 0.25 | XFOIL ncrit=9
87 | 6000000 | 0.5 | JavaFoil+Calcfoil stall+Eppler ext transition
88 | 6000000 | 0.5 | XFOIL ncrit=9
89 | 7000000 | 0 | JavaFoil+Calcfoil stall+Eppler ext transition
90 | 7000000 | 0 | XFOIL ncrit=9
91 | 7000000 | 0.1 | JavaFoil+Calcfoil stall+Eppler ext transition
92 | 7000000 | 0.1 | XFOIL ncrit=9
93 | 7000000 | 0.25 | JavaFoil+Calcfoil stall+Eppler ext transition
94 | 7000000 | 0.25 | XFOIL ncrit=9
95 | 7000000 | 0.5 | JavaFoil+Calcfoil stall+Eppler ext transition
96 | 7000000 | 0.5 | XFOIL ncrit=9
97 | 8000000 | 0 | JavaFoil+Calcfoil stall+Eppler ext transition
98 | 8000000 | 0 | XFOIL ncrit=9
99 | 8000000 | 0.1 | JavaFoil+Calcfoil stall+Eppler ext transition
100 | 8000000 | 0.1 | XFOIL ncrit=9
101 | 8000000 | 0.25 | JavaFoil+Calcfoil stall+Eppler ext transition
102 | 8000000 | 0.25 | XFOIL ncrit=9
103 | 8000000 | 0.5 | JavaFoil+Calcfoil stall+Eppler ext transition
104 | 8000000 | 0.5 | XFOIL ncrit=9
105 | 10000000 | 0 | JavaFoil+Calcfoil stall+Eppler ext transition
106 | 10000000 | 0 | XFOIL ncrit=9
107 | 10000000 | 0.1 | JavaFoil+Calcfoil stall+Eppler ext transition
108 | 10000000 | 0.1 | XFOIL ncrit=9
109 | 10000000 | 0.25 | JavaFoil+Calcfoil stall+Eppler ext transition
110 | 10000000 | 0.25 | XFOIL ncrit=9
111 | 10000000 | 0.5 | JavaFoil+Calcfoil stall+Eppler ext transition
112 | 10000000 | 0.5 | XFOIL ncrit=9
113 | 12000000 | 0 | JavaFoil+Calcfoil stall+Eppler ext transition
114 | 12000000 | 0 | XFOIL ncrit=9
115 | 12000000 | 0.1 | JavaFoil+Calcfoil stall+Eppler ext transition
116 | 12000000 | 0.1 | XFOIL ncrit=9
117 | 12000000 | 0.25 | JavaFoil+Calcfoil stall+Eppler ext transition
118 | 12000000 | 0.25 | XFOIL ncrit=9
119 | 12000000 | 0.5 | JavaFoil+Calcfoil stall+Eppler ext transition
120 | 12000000 | 0.5 | XFOIL ncrit=9
121 | 14000000 | 0 | JavaFoil+Calcfoil stall+Eppler ext transition
122 | 14000000 | 0 | XFOIL ncrit=9
123 | 14000000 | 0.1 | JavaFoil+Calcfoil stall+Eppler ext transition
124 | 14000000 | 0.1 | XFOIL ncrit=9
125 | 14000000 | 0.25 | JavaFoil+Calcfoil stall+Eppler ext transition
126 | 14000000 | 0.25 | XFOIL ncrit=9
127 | 14000000 | 0.5 | JavaFoil+Calcfoil stall+Eppler ext transition
128 | 14000000 | 0.5 | XFOIL ncrit=9
129 | 16000000 | 0 | JavaFoil+Calcfoil stall+Eppler ext transition
130 | 16000000 | 0 | XFOIL ncrit=9
131 | 16000000 | 0.1 | JavaFoil+Calcfoil stall+Eppler ext transition
132 | 16000000 | 0.1 | XFOIL ncrit=9
133 | 16000000 | 0.25 | JavaFoil+Calcfoil stall+Eppler ext transition
134 | 16000000 | 0.25 | XFOIL ncrit=9
135 | 16000000 | 0.5 | JavaFoil+Calcfoil stall+Eppler ext transition
136 | 16000000 | 0.5 | XFOIL ncrit=9
137 | 18000000 | 0 | JavaFoil+Calcfoil stall+Eppler ext transition
138 | 18000000 | 0 | XFOIL ncrit=9
139 | 18000000 | 0.1 | JavaFoil+Calcfoil stall+Eppler ext transition
140 | 18000000 | 0.1 | XFOIL ncrit=9
141 | 18000000 | 0.25 | JavaFoil+Calcfoil stall+Eppler ext transition
142 | 18000000 | 0.25 | XFOIL ncrit=9
143 | 18000000 | 0.5 | JavaFoil+Calcfoil stall+Eppler ext transition
144 | 18000000 | 0.5 | XFOIL ncrit=9
145 | 20000000 | 0 | JavaFoil+Calcfoil stall+Eppler ext transition
146 | 20000000 | 0 | XFOIL ncrit=9
147 | 20000000 | 0.1 | JavaFoil+Calcfoil stall+Eppler ext transition
148 | 20000000 | 0.1 | XFOIL ncrit=9
149 | 20000000 | 0.25 | JavaFoil+Calcfoil stall+Eppler ext transition
150 | 20000000 | 0.25 | XFOIL ncrit=9
151 | 20000000 | 0.5 | JavaFoil+Calcfoil stall+Eppler ext transition
152 | 20000000 | 0.5 | XFOIL ncrit=9

## 1. Re 50k Mach 0.00 (1)
BIGFOIL.COM POLAR EXPORT
GA 30-019
GA 30-019 |  |  |  | Cl Max: | 1.527 | at alpha= | 20 | deg
JavaFoil+Calcfoil stall+Eppler ext transition |  |  |  | L/D Max: | 29.457 | at alpha= | 8.5 | deg
Re: | 50000 |  |  | Cd Min: | 0.01934 | at alpha= | 0 | deg
Mach: | 0 |  |  | Cl=0 at alpha= | 0 | deg
|  |  |  | @ Cl=0.1, Cd= | 0.019429
|  |  |  | @ Cl=0.4, Cd= | 0.022034
|  |  |  | @ Cl=0.6, Cd= | 0.023995
alpha (deg) | Cl | Cd | Cm | Cl/Cd
-20 | -1.527 | 0.22495 | 0.014 | -6.787
-19.5 | -1.522 | 0.21384 | 0.014 | -7.117
-19 | -1.515 | 0.20259 | 0.014 | -7.477
-18.5 | -1.506 | 0.19268 | 0.014 | -7.816
-18 | -1.494 | 0.18222 | 0.014 | -8.199
-17.5 | -1.48 | 0.17312 | 0.014 | -8.55
-17 | -1.463 | 0.16436 | 0.013 | -8.904
-16.5 | -1.447 | 0.15499 | 0.013 | -9.334
-16 | -1.426 | 0.1465 | 0.013 | -9.731
-15.5 | -1.404 | 0.13825 | 0.013 | -10.159
-15 | -1.379 | 0.13071 | 0.013 | -10.551
-14.5 | -1.354 | 0.12235 | 0.013 | -11.064
-14 | -1.325 | 0.11478 | 0.013 | -11.54
-13.5 | -1.297 | 0.10696 | 0.013 | -12.125
-13 | -1.268 | 0.09929 | 0.013 | -12.77
-12.5 | -1.238 | 0.09139 | 0.013 | -13.547
-12 | -1.212 | 0.08196 | 0.013 | -14.794
-11.5 | -1.188 | 0.07115 | 0.013 | -16.701
-11 | -1.163 | 0.06208 | 0.013 | -18.736
-10.5 | -1.133 | 0.05474 | 0.013 | -20.706
-10 | -1.103 | 0.04807 | 0.013 | -22.945
-9.5 | -1.073 | 0.04181 | 0.012 | -25.672
-9 | -1.04 | 0.03692 | 0.012 | -28.162
-8.5 | -0.996 | 0.03381 | 0.012 | -29.457
-8 | -0.947 | 0.03288 | 0.011 | -28.799
-7.5 | -0.896 | 0.031 | 0.011 | -28.901
-7 | -0.841 | 0.0295 | 0.01 | -28.502
-6.5 | -0.786 | 0.02805 | 0.009 | -28.005
-6 | -0.729 | 0.02629 | 0.009 | -27.736
-5.5 | -0.672 | 0.02518 | 0.008 | -26.699
-5 | -0.615 | 0.02416 | 0.007 | -25.439
-4.5 | -0.556 | 0.02351 | 0.007 | -23.639
-4 | -0.496 | 0.02303 | 0.006 | -21.552
-3.5 | -0.436 | 0.02237 | 0.005 | -19.494
-3 | -0.375 | 0.0218 | 0.004 | -17.214
-2.5 | -0.317 | 0.02136 | 0.004 | -14.833
-2 | -0.254 | 0.021 | 0.003 | -12.081
-1.5 | -0.19 | 0.02 | 0.002 | -9.52
-1 | -0.127 | 0.01951 | 0.001 | -6.508
-0.5 | -0.064 | 0.01945 | 0.001 | -3.267
0 | 0 | 0.01934 | 0 | 0
0.5 | 0.064 | 0.01939 | -0.001 | 3.307
1 | 0.128 | 0.01946 | -0.001 | 6.589
1.5 | 0.192 | 0.01994 | -0.002 | 9.64
2 | 0.256 | 0.02093 | -0.003 | 12.237
2.5 | 0.32 | 0.02129 | -0.004 | 15.028
3 | 0.375 | 0.0218 | -0.004 | 17.214
3.5 | 0.436 | 0.02237 | -0.005 | 19.494
4 | 0.496 | 0.02303 | -0.006 | 21.552
4.5 | 0.556 | 0.02351 | -0.006 | 23.639
5 | 0.615 | 0.02416 | -0.007 | 25.439
5.5 | 0.672 | 0.02518 | -0.008 | 26.699
6 | 0.729 | 0.02629 | -0.008 | 27.736
6.5 | 0.786 | 0.02805 | -0.009 | 28.005
7 | 0.841 | 0.0295 | -0.01 | 28.502
7.5 | 0.896 | 0.031 | -0.01 | 28.901
8 | 0.947 | 0.03288 | -0.011 | 28.799
8.5 | 0.996 | 0.03381 | -0.012 | 29.457
9 | 1.04 | 0.03692 | -0.012 | 28.162
9.5 | 1.073 | 0.04181 | -0.012 | 25.672
10 | 1.103 | 0.04807 | -0.013 | 22.945
10.5 | 1.133 | 0.05474 | -0.013 | 20.706
11 | 1.163 | 0.06208 | -0.013 | 18.736
11.5 | 1.188 | 0.07115 | -0.013 | 16.701
12 | 1.212 | 0.08196 | -0.013 | 14.794
12.5 | 1.238 | 0.09139 | -0.013 | 13.547
13 | 1.268 | 0.09929 | -0.013 | 12.77
13.5 | 1.297 | 0.10696 | -0.013 | 12.125
14 | 1.325 | 0.11478 | -0.013 | 11.54
14.5 | 1.354 | 0.12235 | -0.013 | 11.064
15 | 1.379 | 0.13071 | -0.013 | 10.551
15.5 | 1.404 | 0.13825 | -0.013 | 10.159
16 | 1.426 | 0.1465 | -0.013 | 9.731
16.5 | 1.447 | 0.15499 | -0.013 | 9.334
17 | 1.463 | 0.16436 | -0.013 | 8.904
17.5 | 1.48 | 0.17312 | -0.013 | 8.55
18 | 1.494 | 0.18222 | -0.014 | 8.199
18.5 | 1.506 | 0.19268 | -0.014 | 7.816
19 | 1.515 | 0.20259 | -0.014 | 7.477
19.5 | 1.522 | 0.21384 | -0.014 | 7.117
20 | 1.527 | 0.22495 | -0.014 | 6.787

## 2. Re 50k Mach 0.00 (2)
BIGFOIL.COM POLAR EXPORT
GA 30-019
GA 30-019 |  |  |  | Cl Max: | 0.9112 | at alpha= | 7 | deg
XFOIL ncrit=9 |  |  |  | L/D Max: | 23.1035 | at alpha= | 5 | deg
Re: | 50000 |  |  | Cd Min: | 0.2251 | at alpha= | -20 | deg
Mach: | 0 |  |  | Cl=0 at alpha= | -0.00052576 | deg
|  |  |  | @ Cl=0.1, Cd= | 0.048772
|  |  |  | @ Cl=0.4, Cd= | 0.044647
|  |  |  | @ Cl=0.6, Cd= | 0.10675
alpha (deg) | Cl | Cd | Cm | Cl/Cd
-20 | -0.5813 | 0.2251 | 0.0072 | -2.5824
-19.5 | -0.5464 | 0.21407 | 0.0062 | -2.5524
-18.5 | -0.5152 | 0.20363 | 0.0014 | -2.5301
-18 | -0.5148 | 0.20084 | -0.002 | -2.5632
-17.5 | -0.4867 | 0.1935 | -0.0031 | -2.5152
-17 | -0.4746 | 0.18804 | -0.0054 | -2.5239
-16.5 | -0.4798 | 0.18712 | -0.0078 | -2.5641
-16 | -0.4402 | 0.17685 | -0.0085 | -2.4891
-15.5 | -0.436 | 0.17233 | -0.0105 | -2.53
-15 | -0.4363 | 0.16989 | -0.0119 | -2.5681
-14.5 | -0.398 | 0.16066 | -0.0126 | -2.4773
-14 | -0.3887 | 0.1552 | -0.0138 | -2.5045
-13 | -0.3834 | 0.14715 | -0.0147 | -2.6055
-12.5 | -0.3478 | 0.13907 | -0.0153 | -2.5009
-10.5 | -0.4052 | 0.10679 | -0.0229 | -3.7944
-10 | -0.4193 | 0.09752 | -0.0241 | -4.2996
-9.5 | -0.4099 | 0.09178 | -0.023 | -4.4661
-9 | -0.4673 | 0.0806 | -0.0232 | -5.7978
-8.5 | -0.8391 | 0.05124 | -0.0048 | -16.3759
-8 | -0.907 | 0.04657 | 0.0097 | -19.4761
-7.5 | -0.9092 | 0.04425 | 0.0177 | -20.5469
-7 | -0.9115 | 0.04189 | 0.0256 | -21.7594
-6.5 | -0.909 | 0.0397 | 0.033 | -22.8967
-6 | -0.8741 | 0.0391 | 0.037 | -22.3555
-5.5 | -0.8557 | 0.03786 | 0.0427 | -22.6017
-5 | -0.8412 | 0.03643 | 0.0486 | -23.0909
-4.5 | -0.8076 | 0.03624 | 0.0527 | -22.2848
-4 | -0.7877 | 0.03541 | 0.0581 | -22.2451
-3.5 | -0.7554 | 0.03562 | 0.0623 | -21.2072
-3 | -0.7259 | 0.03589 | 0.0666 | -20.2257
-2.5 | -0.7042 | 0.03594 | 0.0716 | -19.5938
-2 | -0.6686 | 0.03704 | 0.0751 | -18.0508
-1.5 | -0.5348 | 0.04124 | 0.0618 | -12.968
-1 | -0.3535 | 0.04584 | 0.0415 | -7.7116
-0.5 | -0.19 | 0.04822 | 0.0229 | -3.9403
0 | 0.0002 | 0.04939 | 0 | 0.0040494
0.5 | 0.1908 | 0.04821 | -0.023 | 3.9577
1 | 0.3549 | 0.04579 | -0.0417 | 7.7506
1.5 | 0.5344 | 0.04124 | -0.0618 | 12.9583
2 | 0.6685 | 0.03703 | -0.075 | 18.0529
2.5 | 0.7042 | 0.03592 | -0.0716 | 19.6047
3 | 0.7258 | 0.03588 | -0.0666 | 20.2285
3.5 | 0.7553 | 0.03561 | -0.0623 | 21.2103
4 | 0.7874 | 0.03541 | -0.0581 | 22.2367
4.5 | 0.8075 | 0.03622 | -0.0527 | 22.2943
5 | 0.8412 | 0.03641 | -0.0486 | 23.1035
5.5 | 0.8556 | 0.03786 | -0.0427 | 22.599
6 | 0.8738 | 0.03911 | -0.0369 | 22.3421
6.5 | 0.9083 | 0.03972 | -0.0329 | 22.8676
7 | 0.9112 | 0.04189 | -0.0256 | 21.7522
7.5 | 0.9094 | 0.04423 | -0.0177 | 20.5607
8 | 0.9069 | 0.04655 | -0.0097 | 19.4823
8.5 | 0.9089 | 0.04867 | -0.0022 | 18.6747
9 | 0.7613 | 0.05644 | 0.0193 | 13.4887
9.5 | 0.4612 | 0.08685 | 0.0248 | 5.3103
10 | 0.4201 | 0.09748 | 0.024 | 4.3096
10.5 | 0.4059 | 0.10675 | 0.0228 | 3.8023

## 3. Re 50k Mach 0.10 (1)
BIGFOIL.COM POLAR EXPORT
GA 30-019
GA 30-019 |  |  |  | Cl Max: | 1.509 | at alpha= | 20 | deg
JavaFoil+Calcfoil stall+Eppler ext transition |  |  |  | L/D Max: | 29.124 | at alpha= | 8.5 | deg
Re: | 50000 |  |  | Cd Min: | 0.0194 | at alpha= | 0 | deg
Mach: | 0.1 |  |  | Cl=0 at alpha= | 0 | deg
|  |  |  | @ Cl=0.1, Cd= | 0.019484
|  |  |  | @ Cl=0.4, Cd= | 0.022115
|  |  |  | @ Cl=0.6, Cd= | 0.024124
alpha (deg) | Cl | Cd | Cm | Cl/Cd
-20 | -1.509 | 0.2304 | 0.014 | -6.548
-19.5 | -1.506 | 0.219 | 0.014 | -6.879
-19 | -1.502 | 0.20746 | 0.014 | -7.238
-18.5 | -1.494 | 0.19777 | 0.014 | -7.554
-18 | -1.484 | 0.186 | 0.014 | -7.979
-17.5 | -1.472 | 0.17635 | 0.014 | -8.347
-17 | -1.458 | 0.16675 | 0.013 | -8.743
-16.5 | -1.441 | 0.15709 | 0.013 | -9.171
-16 | -1.423 | 0.14868 | 0.013 | -9.571
-15.5 | -1.402 | 0.14031 | 0.013 | -9.989
-15 | -1.379 | 0.13234 | 0.013 | -10.418
-14.5 | -1.352 | 0.12421 | 0.013 | -10.887
-14 | -1.324 | 0.11668 | 0.013 | -11.351
-13.5 | -1.294 | 0.10928 | 0.012 | -11.845
-13 | -1.268 | 0.10106 | 0.013 | -12.546
-12.5 | -1.24 | 0.09267 | 0.013 | -13.379
-12 | -1.214 | 0.08335 | 0.013 | -14.565
-11.5 | -1.19 | 0.07242 | 0.013 | -16.427
-11 | -1.165 | 0.06335 | 0.013 | -18.382
-10.5 | -1.134 | 0.056 | 0.013 | -20.257
-10 | -1.104 | 0.04917 | 0.013 | -22.452
-9.5 | -1.075 | 0.04275 | 0.012 | -25.138
-9 | -1.041 | 0.03773 | 0.012 | -27.586
-8.5 | -0.999 | 0.03429 | 0.012 | -29.124
-8 | -0.95 | 0.0333 | 0.011 | -28.54
-7.5 | -0.899 | 0.03134 | 0.011 | -28.692
-7 | -0.844 | 0.02974 | 0.01 | -28.381
-6.5 | -0.789 | 0.02831 | 0.009 | -27.869
-6 | -0.732 | 0.02648 | 0.009 | -27.659
-5.5 | -0.675 | 0.02535 | 0.008 | -26.627
-5 | -0.617 | 0.02432 | 0.007 | -25.381
-4.5 | -0.558 | 0.02364 | 0.007 | -23.609
-4 | -0.498 | 0.02314 | 0.006 | -21.536
-3.5 | -0.438 | 0.02247 | 0.005 | -19.485
-3 | -0.377 | 0.0219 | 0.004 | -17.213
-2.5 | -0.318 | 0.02142 | 0.004 | -14.866
-2 | -0.255 | 0.02105 | 0.003 | -12.108
-1.5 | -0.191 | 0.02007 | 0.002 | -9.536
-1 | -0.128 | 0.01957 | 0.001 | -6.521
-0.5 | -0.064 | 0.0195 | 0.001 | -3.274
0 | 0 | 0.0194 | 0 | 0
0.5 | 0.064 | 0.01944 | -0.001 | 3.315
1 | 0.129 | 0.01952 | -0.001 | 6.602
1.5 | 0.193 | 0.02001 | -0.002 | 9.656
2 | 0.257 | 0.02099 | -0.003 | 12.266
2.5 | 0.322 | 0.02135 | -0.004 | 15.062
3 | 0.377 | 0.0219 | -0.004 | 17.213
3.5 | 0.438 | 0.02247 | -0.005 | 19.485
4 | 0.498 | 0.02314 | -0.006 | 21.536
4.5 | 0.558 | 0.02364 | -0.006 | 23.609
5 | 0.617 | 0.02432 | -0.007 | 25.381
5.5 | 0.675 | 0.02535 | -0.008 | 26.627
6 | 0.732 | 0.02648 | -0.008 | 27.659
6.5 | 0.789 | 0.02831 | -0.009 | 27.869
7 | 0.844 | 0.02974 | -0.01 | 28.381
7.5 | 0.899 | 0.03134 | -0.01 | 28.692
8 | 0.95 | 0.0333 | -0.011 | 28.54
8.5 | 0.999 | 0.03429 | -0.012 | 29.124
9 | 1.041 | 0.03773 | -0.012 | 27.586
9.5 | 1.075 | 0.04275 | -0.012 | 25.138
10 | 1.104 | 0.04917 | -0.013 | 22.452
10.5 | 1.134 | 0.056 | -0.013 | 20.257
11 | 1.165 | 0.06335 | -0.013 | 18.382
11.5 | 1.19 | 0.07242 | -0.013 | 16.427
12 | 1.214 | 0.08335 | -0.013 | 14.565
12.5 | 1.24 | 0.09267 | -0.013 | 13.379
13 | 1.268 | 0.10106 | -0.012 | 12.546
13.5 | 1.294 | 0.10928 | -0.012 | 11.845
14 | 1.324 | 0.11668 | -0.012 | 11.351
14.5 | 1.352 | 0.12421 | -0.013 | 10.887
15 | 1.379 | 0.13234 | -0.013 | 10.418
15.5 | 1.402 | 0.14031 | -0.013 | 9.989
16 | 1.423 | 0.14868 | -0.013 | 9.571
16.5 | 1.441 | 0.15709 | -0.013 | 9.171
17 | 1.458 | 0.16675 | -0.013 | 8.743
17.5 | 1.472 | 0.17635 | -0.013 | 8.347
18 | 1.484 | 0.186 | -0.014 | 7.979
18.5 | 1.494 | 0.19777 | -0.014 | 7.554
19 | 1.502 | 0.20746 | -0.014 | 7.238
19.5 | 1.506 | 0.219 | -0.014 | 6.879
20 | 1.509 | 0.2304 | -0.014 | 6.548

## 4. Re 50k Mach 0.10 (2)
BIGFOIL.COM POLAR EXPORT
GA 30-019
GA 30-019 |  |  |  | Cl Max: | 0.8985 | at alpha= | 6.5 | deg
XFOIL ncrit=9 |  |  |  | L/D Max: | 22.8757 | at alpha= | 5 | deg
Re: | 50000 |  |  | Cd Min: | 0.22659 | at alpha= | 20 | deg
Mach: | 0.1 |  |  | Cl=0 at alpha= | -0.00049383 | deg
|  |  |  | @ Cl=0.1, Cd= | 0.048912
|  |  |  | @ Cl=0.4, Cd= | 0.044901
|  |  |  | @ Cl=0.6, Cd= | 0.22659
alpha (deg) | Cl | Cd | Cm | Cl/Cd
-11.5 | -0.3219 | 0.12827 | -0.0157 | -2.5096
-11 | -0.3172 | 0.12333 | -0.0153 | -2.572
-10.5 | -0.3858 | 0.11109 | -0.0207 | -3.4729
-10 | -0.3765 | 0.10208 | -0.0222 | -3.6883
-9.5 | -0.4023 | 0.09295 | -0.023 | -4.3281
-9 | -0.4512 | 0.08264 | -0.0231 | -5.4598
-8.5 | -0.6215 | 0.06198 | -0.0214 | -10.0274
-8 | -0.8845 | 0.04807 | 0.0065 | -18.4002
-7.5 | -0.8907 | 0.04563 | 0.0148 | -19.5201
-7 | -0.896 | 0.04318 | 0.0231 | -20.7503
-6.5 | -0.8984 | 0.0408 | 0.031 | -22.0196
-6 | -0.8823 | 0.03924 | 0.037 | -22.4847
-5.5 | -0.8531 | 0.03853 | 0.0416 | -22.1412
-5 | -0.8435 | 0.03687 | 0.0482 | -22.8777
-4.5 | -0.8097 | 0.0366 | 0.0523 | -22.123
-4 | -0.7937 | 0.03557 | 0.058 | -22.3137
-3.5 | -0.7556 | 0.03606 | 0.0617 | -20.954
-3 | -0.7338 | 0.03581 | 0.0668 | -20.4915
-2.5 | -0.7029 | 0.03643 | 0.071 | -19.2945
-2 | -0.6683 | 0.03742 | 0.0745 | -17.8594
-1.5 | -0.5185 | 0.0421 | 0.0589 | -12.3159
-1 | -0.3495 | 0.04612 | 0.0404 | -7.5781
-0.5 | -0.2023 | 0.04822 | 0.0246 | -4.1954
0 | 0.0002 | 0.0496 | 0 | 0.0040323
0.5 | 0.2034 | 0.0482 | -0.0247 | 4.2199
1 | 0.3512 | 0.04606 | -0.0407 | 7.6248
1.5 | 0.5179 | 0.0421 | -0.0588 | 12.3017
2 | 0.6684 | 0.0374 | -0.0745 | 17.8717
2.5 | 0.7028 | 0.03643 | -0.071 | 19.2918
3 | 0.7337 | 0.0358 | -0.0668 | 20.4944
3.5 | 0.7554 | 0.03605 | -0.0617 | 20.9542
4 | 0.7937 | 0.03555 | -0.058 | 22.3263
4.5 | 0.8096 | 0.03658 | -0.0523 | 22.1323
5 | 0.8432 | 0.03686 | -0.0481 | 22.8757
5.5 | 0.8529 | 0.03853 | -0.0416 | 22.136
6 | 0.8818 | 0.03925 | -0.0369 | 22.4662
6.5 | 0.8985 | 0.04078 | -0.031 | 22.0329
7 | 0.8959 | 0.04317 | -0.0231 | 20.7528
7.5 | 0.8909 | 0.04561 | -0.0148 | 19.533
8 | 0.8845 | 0.04805 | -0.0065 | 18.4079
8.5 | 0.7252 | 0.05627 | 0.0158 | 12.8879
9 | 0.4512 | 0.08263 | 0.0231 | 5.4605
9.5 | 0.4029 | 0.09292 | 0.023 | 4.336
10 | 0.3875 | 0.10107 | 0.0226 | 3.834
10.5 | 0.4028 | 0.10767 | 0.0229 | 3.7411
12.5 | 0.3462 | 0.13942 | 0.0154 | 2.4831
13 | 0.3785 | 0.14717 | 0.0148 | 2.5719
14 | 0.3897 | 0.15583 | 0.0137 | 2.5008
14.5 | 0.3982 | 0.1612 | 0.0125 | 2.4702
15 | 0.4342 | 0.17016 | 0.0117 | 2.5517
15.5 | 0.4378 | 0.17318 | 0.0104 | 2.528
16 | 0.4412 | 0.17758 | 0.0084 | 2.4845
16.5 | 0.4789 | 0.18753 | 0.0075 | 2.5537
17 | 0.4763 | 0.18892 | 0.0051 | 2.5212
17.5 | 0.4881 | 0.19436 | 0.0028 | 2.5113
18 | 0.5176 | 0.20211 | 0.0017 | 2.561
18.5 | 0.5173 | 0.20468 | -0.0017 | 2.5274
19 | 0.5626 | 0.21804 | -0.0022 | 2.5803
19.5 | 0.5492 | 0.21535 | -0.0066 | 2.5503
20 | 0.5842 | 0.22659 | -0.0077 | 2.5782

## 5. Re 50k Mach 0.25 (1)
BIGFOIL.COM POLAR EXPORT
GA 30-019
GA 30-019 |  |  |  | Cl Max: | 1.4 | at alpha= | 17 | deg
JavaFoil+Calcfoil stall+Eppler ext transition |  |  |  | L/D Max: | 27.938 | at alpha= | 8 | deg
Re: | 50000 |  |  | Cd Min: | 0.0197 | at alpha= | 0 | deg
Mach: | 0.25 |  |  | Cl=0 at alpha= | 0 | deg
|  |  |  | @ Cl=0.1, Cd= | 0.020126
|  |  |  | @ Cl=0.4, Cd= | 0.022582
|  |  |  | @ Cl=0.6, Cd= | 0.025043
alpha (deg) | Cl | Cd | Cm | Cl/Cd
-20 | -1.343 | 0.26569 | 0.014 | -5.053
-19.5 | -1.362 | 0.24722 | 0.013 | -5.509
-19 | -1.377 | 0.23559 | 0.013 | -5.847
-18.5 | -1.389 | 0.21945 | 0.013 | -6.331
-18 | -1.397 | 0.20961 | 0.013 | -6.666
-17.5 | -1.4 | 0.1956 | 0.013 | -7.157
-17 | -1.4 | 0.18445 | 0.013 | -7.589
-16.5 | -1.396 | 0.17264 | 0.013 | -8.085
-16 | -1.388 | 0.16284 | 0.013 | -8.524
-15.5 | -1.376 | 0.15279 | 0.013 | -9.007
-15 | -1.362 | 0.14289 | 0.013 | -9.531
-14.5 | -1.343 | 0.13416 | 0.013 | -10.011
-14 | -1.321 | 0.12617 | 0.012 | -10.467
-13.5 | -1.296 | 0.1176 | 0.012 | -11.023
-13 | -1.269 | 0.10938 | 0.012 | -11.603
-12.5 | -1.24 | 0.10184 | 0.012 | -12.176
-12 | -1.213 | 0.09312 | 0.012 | -13.03
-11.5 | -1.187 | 0.08251 | 0.012 | -14.389
-11 | -1.162 | 0.07306 | 0.013 | -15.904
-10.5 | -1.136 | 0.06418 | 0.013 | -17.692
-10 | -1.105 | 0.05664 | 0.012 | -19.51
-9.5 | -1.077 | 0.049 | 0.012 | -21.979
-9 | -1.046 | 0.04262 | 0.012 | -24.545
-8.5 | -1.012 | 0.03739 | 0.012 | -27.065
-8 | -0.967 | 0.03461 | 0.011 | -27.938
-7.5 | -0.917 | 0.03319 | 0.011 | -27.62
-7 | -0.862 | 0.03128 | 0.01 | -27.561
-6.5 | -0.806 | 0.02961 | 0.009 | -27.221
-6 | -0.749 | 0.02761 | 0.009 | -27.127
-5.5 | -0.691 | 0.02632 | 0.008 | -26.236
-5 | -0.631 | 0.02523 | 0.007 | -25.015
-4.5 | -0.571 | 0.02471 | 0.007 | -23.111
-4 | -0.51 | 0.02382 | 0.006 | -21.411
-3.5 | -0.448 | 0.02307 | 0.005 | -19.434
-3 | -0.386 | 0.02244 | 0.004 | -17.201
-2.5 | -0.323 | 0.02195 | 0.004 | -14.71
-2 | -0.259 | 0.02153 | 0.003 | -12.035
-1.5 | -0.197 | 0.02047 | 0.002 | -9.604
-1 | -0.131 | 0.02053 | 0.002 | -6.387
-0.5 | -0.066 | 0.01981 | 0.001 | -3.31
0 | 0 | 0.0197 | 0 | 0
0.5 | 0.066 | 0.01976 | -0.001 | 3.352
1 | 0.132 | 0.02047 | -0.002 | 6.468
1.5 | 0.198 | 0.02041 | -0.002 | 9.727
2 | 0.259 | 0.02153 | -0.003 | 12.035
2.5 | 0.323 | 0.02195 | -0.004 | 14.71
3 | 0.386 | 0.02244 | -0.004 | 17.201
3.5 | 0.448 | 0.02307 | -0.005 | 19.434
4 | 0.51 | 0.02382 | -0.006 | 21.411
4.5 | 0.571 | 0.02471 | -0.007 | 23.111
5 | 0.631 | 0.0254 | -0.007 | 24.849
5.5 | 0.691 | 0.02632 | -0.008 | 26.236
6 | 0.749 | 0.02761 | -0.009 | 27.127
6.5 | 0.806 | 0.02961 | -0.009 | 27.221
7 | 0.862 | 0.03128 | -0.01 | 27.561
7.5 | 0.917 | 0.03319 | -0.011 | 27.62
8 | 0.967 | 0.03461 | -0.011 | 27.938
8.5 | 1.012 | 0.03739 | -0.012 | 27.065
9 | 1.046 | 0.04262 | -0.012 | 24.545
9.5 | 1.077 | 0.049 | -0.012 | 21.979
10 | 1.105 | 0.05664 | -0.012 | 19.51
10.5 | 1.136 | 0.06418 | -0.013 | 17.692
11 | 1.162 | 0.07306 | -0.013 | 15.904
11.5 | 1.187 | 0.08251 | -0.012 | 14.389
12 | 1.213 | 0.09312 | -0.012 | 13.03
12.5 | 1.24 | 0.10184 | -0.012 | 12.176
13 | 1.269 | 0.10938 | -0.012 | 11.603
13.5 | 1.296 | 0.1176 | -0.012 | 11.023
14 | 1.321 | 0.12617 | -0.012 | 10.467
14.5 | 1.343 | 0.13416 | -0.012 | 10.011
15 | 1.362 | 0.14289 | -0.013 | 9.531
15.5 | 1.376 | 0.15279 | -0.013 | 9.007
16 | 1.388 | 0.16284 | -0.013 | 8.524
16.5 | 1.396 | 0.17264 | -0.013 | 8.085
17 | 1.4 | 0.18445 | -0.013 | 7.589
17.5 | 1.4 | 0.1956 | -0.013 | 7.157
18 | 1.397 | 0.20961 | -0.013 | 6.666
18.5 | 1.389 | 0.22096 | -0.013 | 6.284
19 | 1.377 | 0.23559 | -0.013 | 5.847
19.5 | 1.362 | 0.24722 | -0.013 | 5.509
20 | 1.343 | 0.26569 | -0.014 | 5.053

## 6. Re 50k Mach 0.25 (2)
BIGFOIL.COM POLAR EXPORT
GA 30-019
GA 30-019 |  |  |  | Cl Max: | 0.852 | at alpha= | 6.5 | deg
XFOIL ncrit=9 |  |  |  | L/D Max: | 21.1373 | at alpha= | 5 | deg
Re: | 50000 |  |  | Cd Min: | 0.23178 | at alpha= | 20 | deg
Mach: | 0.25 |  |  | Cl=0 at alpha= | -0.00026055 | deg
|  |  |  | @ Cl=0.1, Cd= | 0.050135
|  |  |  | @ Cl=0.4, Cd= | 0.046259
|  |  |  | @ Cl=0.6, Cd= | 0.23178
alpha (deg) | Cl | Cd | Cm | Cl/Cd
-11.5 | -0.3249 | 0.13165 | -0.0168 | -2.4679
-11 | -0.3355 | 0.12881 | -0.0156 | -2.6046
-10.5 | -0.3091 | 0.12218 | -0.0154 | -2.5299
-10 | -0.284 | 0.11583 | -0.0151 | -2.4519
-9.5 | -0.2631 | 0.10978 | -0.0147 | -2.3966
-9 | -0.2682 | 0.1044 | -0.0139 | -2.569
-8.5 | -0.489 | 0.07695 | -0.0233 | -6.3548
-8 | -0.7357 | 0.05692 | -0.0115 | -12.9252
-7.5 | -0.6619 | 0.05794 | -0.0092 | -11.4239
-7 | -0.7791 | 0.05143 | 0.0078 | -15.1487
-6.5 | -0.8538 | 0.04594 | 0.022 | -18.5851
-6 | -0.8477 | 0.044 | 0.0292 | -19.2659
-5.5 | -0.8401 | 0.04216 | 0.0363 | -19.9265
-5 | -0.842 | 0.03984 | 0.0441 | -21.1345
-4.5 | -0.8151 | 0.03908 | 0.0492 | -20.8572
-4 | -0.7952 | 0.03818 | 0.0548 | -20.8277
-3.5 | -0.7685 | 0.03783 | 0.0598 | -20.3146
-3 | -0.7519 | 0.03713 | 0.0655 | -20.2505
-2.5 | -0.7123 | 0.03814 | 0.069 | -18.6759
-2 | -0.6356 | 0.04027 | 0.0656 | -15.7835
-1.5 | -0.492 | 0.04429 | 0.052 | -11.1086
-1 | -0.3377 | 0.04762 | 0.0367 | -7.0916
-0.5 | -0.1918 | 0.04957 | 0.0219 | -3.8693
0 | 0.0001 | 0.05077 | 0 | 0.0019697
0.5 | 0.1937 | 0.04954 | -0.0222 | 3.91
1 | 0.3396 | 0.04756 | -0.037 | 7.1405
1.5 | 0.4914 | 0.04429 | -0.0519 | 11.0951
2 | 0.6354 | 0.04026 | -0.0655 | 15.7824
2.5 | 0.7123 | 0.03812 | -0.069 | 18.6857
3 | 0.752 | 0.03712 | -0.0655 | 20.2586
3.5 | 0.7684 | 0.03781 | -0.0598 | 20.3227
4 | 0.7952 | 0.03816 | -0.0548 | 20.8386
4.5 | 0.8151 | 0.03906 | -0.0492 | 20.8679
5 | 0.8419 | 0.03983 | -0.0441 | 21.1373
5.5 | 0.8399 | 0.04216 | -0.0363 | 19.9217
6 | 0.847 | 0.04402 | -0.0292 | 19.2413
6.5 | 0.852 | 0.04602 | -0.0219 | 18.5137
7 | 0.7795 | 0.05139 | -0.0078 | 15.1683
7.5 | 0.663 | 0.05788 | 0.0091 | 11.4547
8 | 0.7358 | 0.0569 | 0.0115 | 12.9315
8.5 | 0.4816 | 0.07758 | 0.0231 | 6.2078
9 | 0.3945 | 0.09025 | 0.0233 | 4.3712
9.5 | 0.3672 | 0.0985 | 0.0233 | 3.7279
10 | 0.3512 | 0.10692 | 0.0224 | 3.2847
12 | 0.3278 | 0.13623 | 0.0168 | 2.4062
12.5 | 0.3363 | 0.14155 | 0.0165 | 2.3758
13 | 0.357 | 0.1481 | 0.0159 | 2.4105
13.5 | 0.3993 | 0.15749 | 0.0152 | 2.5354
14 | 0.3887 | 0.159 | 0.0146 | 2.4447
14.5 | 0.3934 | 0.16379 | 0.0132 | 2.4019
15 | 0.4224 | 0.17184 | 0.0122 | 2.4581
15.5 | 0.4387 | 0.17682 | 0.011 | 2.4811
16 | 0.4396 | 0.18052 | 0.0087 | 2.4352
16.5 | 0.473 | 0.18988 | 0.0076 | 2.491
17 | 0.4768 | 0.19224 | 0.0052 | 2.4802
17.5 | 0.4891 | 0.19767 | 0.0028 | 2.4743
18 | 0.519 | 0.20577 | 0.0015 | 2.5222
18.5 | 0.5204 | 0.20834 | -0.0021 | 2.4978
19.5 | 0.5538 | 0.21933 | -0.0072 | 2.525
20 | 0.5915 | 0.23178 | -0.0083 | 2.552

## 7. Re 50k Mach 0.50 (1)
BIGFOIL.COM POLAR EXPORT
GA 30-019
GA 30-019 |  |  |  | Cl Max: | 1.171 | at alpha= | 20 | deg
JavaFoil+Calcfoil stall+Eppler ext transition |  |  |  | L/D Max: | 23.656 | at alpha= | 6 | deg
Re: | 50000 |  |  | Cd Min: | 0.0229 | at alpha= | 0 | deg
Mach: | 0.5 |  |  | Cl=0 at alpha= | 0 | deg
|  |  |  | @ Cl=0.1, Cd= | 0.02303
|  |  |  | @ Cl=0.4, Cd= | 0.024944
|  |  |  | @ Cl=0.6, Cd= | 0.028089
alpha (deg) | Cl | Cd | Cm | Cl/Cd
-20 | -1.171 | 0.50349 | 0.019 | -2.326
-19.5 | -1.143 | 0.52038 | 0.019 | -2.197
-19 | -1.115 | 0.50273 | 0.018 | -2.218
-18.5 | -1.087 | 0.48925 | 0.018 | -2.222
-18 | -1.059 | 0.4721 | 0.018 | -2.243
-17.5 | -1.027 | 0.44769 | 0.016 | -2.294
-17 | -0.997 | 0.43158 | 0.016 | -2.311
-16.5 | -0.969 | 0.42488 | 0.015 | -2.28
-16 | -0.94 | 0.40728 | 0.015 | -2.309
-15.5 | -0.912 | 0.40755 | 0.014 | -2.237
-15 | -0.883 | 0.33669 | 0.014 | -2.622
-14.5 | -0.85 | 0.31924 | 0.012 | -2.663
-14 | -0.821 | 0.31104 | 0.012 | -2.641
-13.5 | -0.792 | 0.30394 | 0.011 | -2.607
-13 | -0.764 | 0.30592 | 0.011 | -2.497
-12.5 | -0.733 | 0.2423 | 0.009 | -3.024
-12 | -0.945 | 0.16535 | 0.009 | -5.714
-11.5 | -1.066 | 0.13442 | 0.01 | -7.931
-11 | -1.094 | 0.11976 | 0.01 | -9.136
-10.5 | -1.096 | 0.10493 | 0.01 | -10.442
-10 | -1.081 | 0.09422 | 0.01 | -11.478
-9.5 | -1.063 | 0.0842 | 0.011 | -12.619
-9 | -1.041 | 0.07383 | 0.011 | -14.1
-8.5 | -1.016 | 0.06381 | 0.011 | -15.93
-8 | -0.987 | 0.05444 | 0.011 | -18.138
-7.5 | -0.957 | 0.04806 | 0.011 | -19.905
-7 | -0.919 | 0.04062 | 0.011 | -22.62
-6.5 | -0.874 | 0.03735 | 0.01 | -23.401
-6 | -0.816 | 0.03455 | 0.009 | -23.614
-5.5 | -0.755 | 0.03217 | 0.009 | -23.48
-5 | -0.692 | 0.03029 | 0.008 | -22.857
-4.5 | -0.627 | 0.02866 | 0.007 | -21.894
-4 | -0.561 | 0.02728 | 0.006 | -20.566
-3.5 | -0.493 | 0.02615 | 0.006 | -18.868
-3 | -0.425 | 0.02522 | 0.005 | -16.854
-2.5 | -0.356 | 0.02444 | 0.004 | -14.571
-2 | -0.286 | 0.02386 | 0.003 | -11.994
-1.5 | -0.215 | 0.02347 | 0.002 | -9.181
-1 | -0.144 | 0.02314 | 0.002 | -6.223
-0.5 | -0.072 | 0.02296 | 0.001 | -3.146
0 | 0 | 0.0229 | 0 | 0
0.5 | 0.072 | 0.02296 | -0.001 | 3.146
1 | 0.144 | 0.02314 | -0.002 | 6.223
1.5 | 0.215 | 0.02345 | -0.002 | 9.19
2 | 0.286 | 0.02386 | -0.003 | 11.994
2.5 | 0.356 | 0.02444 | -0.004 | 14.571
3 | 0.425 | 0.02523 | -0.005 | 16.848
3.5 | 0.493 | 0.02616 | -0.006 | 18.861
4 | 0.561 | 0.02728 | -0.006 | 20.564
4.5 | 0.627 | 0.02865 | -0.007 | 21.902
5 | 0.692 | 0.03029 | -0.008 | 22.854
5.5 | 0.756 | 0.03222 | -0.009 | 23.455
6 | 0.816 | 0.03449 | -0.009 | 23.656
6.5 | 0.874 | 0.03731 | -0.01 | 23.42
7 | 0.919 | 0.0413 | -0.011 | 22.252
7.5 | 0.957 | 0.04806 | -0.011 | 19.905
8 | 0.988 | 0.05614 | -0.011 | 17.601
8.5 | 1.018 | 0.06524 | -0.011 | 15.597
9 | 1.042 | 0.07511 | -0.011 | 13.88
9.5 | 1.063 | 0.0842 | -0.011 | 12.619
10 | 1.081 | 0.09422 | -0.01 | 11.478
10.5 | 1.096 | 0.10493 | -0.01 | 10.442
11 | 1.094 | 0.1171 | -0.01 | 9.343
11.5 | 1.066 | 0.13434 | -0.01 | 7.936
12 | 0.945 | 0.16504 | -0.009 | 5.725
12.5 | 0.733 | 0.2406 | -0.009 | 3.045
13 | 0.764 | 0.30592 | -0.011 | 2.497
13.5 | 0.792 | 0.30124 | -0.011 | 2.631
14 | 0.821 | 0.31213 | -0.012 | 2.632
14.5 | 0.85 | 0.32028 | -0.012 | 2.655
15 | 0.883 | 0.3377 | -0.014 | 2.614
15.5 | 0.912 | 0.40498 | -0.014 | 2.251
16 | 0.94 | 0.40866 | -0.015 | 2.301
16.5 | 0.969 | 0.42613 | -0.015 | 2.273
17 | 0.997 | 0.4298 | -0.016 | 2.32
17.5 | 1.027 | 0.44846 | -0.016 | 2.29
18 | 1.059 | 0.47046 | -0.017 | 2.251
18.5 | 1.087 | 0.48769 | -0.018 | 2.229
19 | 1.115 | 0.50559 | -0.018 | 2.205
19.5 | 1.143 | 0.52978 | -0.019 | 2.158
20 | 1.171 | 0.51151 | -0.019 | 2.289

## 8. Re 50k Mach 0.50 (2)
BIGFOIL.COM POLAR EXPORT
GA 30-019
GA 30-019 |  |  |  | Cl Max: | 0.7176 | at alpha= | 3.5 | deg
XFOIL ncrit=9 |  |  |  | L/D Max: | 13.6816 | at alpha= | 3.5 | deg
Re: | 50000 |  |  | Cd Min: | 0.10176 | at alpha= | -8.5 | deg
Mach: | 0.5 |  |  | Cl=0 at alpha= | 0 | deg
|  |  |  | @ Cl=0.1, Cd= | 0.056104
|  |  |  | @ Cl=0.4, Cd= | 0.10169
|  |  |  | @ Cl=0.6, Cd= | 0.10169
alpha (deg) | Cl | Cd | Cm | Cl/Cd
-8.5 | -0.307 | 0.10176 | -0.0241 | -3.0169
-8 | -0.315 | 0.09671 | -0.0212 | -3.2572
-7.5 | -0.3358 | 0.09194 | -0.0173 | -3.6524
-7 | -0.3517 | 0.08789 | -0.0123 | -4.0016
-6.5 | -0.4039 | 0.08234 | -0.0071 | -4.9053
-6 | -0.4105 | 0.07919 | -0.0014 | -5.1837
-5.5 | -0.4352 | 0.07531 | 0.0046 | -5.7788
-5 | -0.4818 | 0.07036 | 0.0113 | -6.8476
-4.5 | -0.6206 | 0.06063 | 0.0224 | -10.2359
-4 | -0.6651 | 0.05692 | 0.0329 | -11.6848
-3.5 | -0.7171 | 0.05249 | 0.0438 | -13.6616
-3 | -0.6387 | 0.0536 | 0.0426 | -11.916
-2.5 | -0.5255 | 0.05418 | 0.0336 | -9.6992
-2 | -0.4174 | 0.05489 | 0.026 | -7.6043
-1.5 | -0.2999 | 0.05567 | 0.0175 | -5.3871
-1 | -0.2014 | 0.05593 | 0.0116 | -3.6009
-0.5 | -0.154 | 0.05579 | 0.0129 | -2.7604
0 | 0 | 0.05663 | 0 | 0
0.5 | 0.1501 | 0.05584 | -0.0123 | 2.688
1 | 0.2064 | 0.05586 | -0.0123 | 3.695
1.5 | 0.3006 | 0.05564 | -0.0175 | 5.4026
2 | 0.4179 | 0.05488 | -0.0261 | 7.6148
2.5 | 0.5256 | 0.05416 | -0.0336 | 9.7046
3 | 0.6387 | 0.05359 | -0.0426 | 11.9183
3.5 | 0.7176 | 0.05245 | -0.0439 | 13.6816
4 | 0.6659 | 0.05686 | -0.0329 | 11.7112
4.5 | 0.6203 | 0.06062 | -0.0224 | 10.2326
5 | 0.4817 | 0.07033 | -0.0113 | 6.8491
5.5 | 0.4355 | 0.07525 | -0.0046 | 5.7874
6 | 0.4107 | 0.07914 | 0.0014 | 5.1895
6.5 | 0.4044 | 0.08227 | 0.0071 | 4.9155
7 | 0.3521 | 0.08779 | 0.0124 | 4.0107
7.5 | 0.3361 | 0.09186 | 0.0173 | 3.6588
8 | 0.3158 | 0.09661 | 0.0212 | 3.2688
8.5 | 0.3079 | 0.10169 | 0.0241 | 3.0278

## 9. Re 100k Mach 0.00 (1)
BIGFOIL.COM POLAR EXPORT
GA 30-019
GA 30-019 |  |  |  | Cl Max: | 1.537 | at alpha= | 20 | deg
JavaFoil+Calcfoil stall+Eppler ext transition |  |  |  | L/D Max: | 39.481 | at alpha= | 8.5 | deg
Re: | 100000 |  |  | Cd Min: | 0.01461 | at alpha= | 0 | deg
Mach: | 0 |  |  | Cl=0 at alpha= | 0 | deg
|  |  |  | @ Cl=0.1, Cd= | 0.014696
|  |  |  | @ Cl=0.4, Cd= | 0.016774
|  |  |  | @ Cl=0.6, Cd= | 0.017651
alpha (deg) | Cl | Cd | Cm | Cl/Cd
-20 | -1.537 | 0.19775 | 0.016 | -7.775
-19.5 | -1.533 | 0.187 | 0.016 | -8.2
-19 | -1.528 | 0.17624 | 0.016 | -8.668
-18.5 | -1.523 | 0.16552 | 0.016 | -9.199
-18 | -1.513 | 0.15622 | 0.016 | -9.683
-17.5 | -1.504 | 0.14583 | 0.016 | -10.311
-17 | -1.49 | 0.13726 | 0.016 | -10.854
-16.5 | -1.478 | 0.12686 | 0.016 | -11.647
-16 | -1.461 | 0.11841 | 0.016 | -12.334
-15.5 | -1.448 | 0.10777 | 0.016 | -13.44
-15 | -1.43 | 0.09891 | 0.016 | -14.462
-14.5 | -1.414 | 0.08875 | 0.016 | -15.929
-14 | -1.393 | 0.08011 | 0.016 | -17.386
-13.5 | -1.372 | 0.07151 | 0.016 | -19.188
-13 | -1.349 | 0.06385 | 0.016 | -21.124
-12.5 | -1.326 | 0.0562 | 0.016 | -23.587
-12 | -1.301 | 0.04927 | 0.015 | -26.407
-11.5 | -1.275 | 0.04228 | 0.015 | -30.146
-11 | -1.243 | 0.03768 | 0.015 | -32.983
-10.5 | -1.204 | 0.0343 | 0.014 | -35.087
-10 | -1.161 | 0.0316 | 0.014 | -36.733
-9.5 | -1.114 | 0.02938 | 0.013 | -37.931
-9 | -1.066 | 0.02747 | 0.013 | -38.812
-8.5 | -1.016 | 0.02572 | 0.012 | -39.481
-8 | -0.963 | 0.02525 | 0.011 | -38.14
-7.5 | -0.91 | 0.02397 | 0.011 | -37.959
-7 | -0.855 | 0.02247 | 0.01 | -38.047
-6.5 | -0.799 | 0.02139 | 0.009 | -37.369
-6 | -0.742 | 0.02002 | 0.009 | -37.073
-5.5 | -0.684 | 0.01915 | 0.008 | -35.711
-5 | -0.63 | 0.01758 | 0.007 | -35.852
-4.5 | -0.568 | 0.01784 | 0.007 | -31.841
-4 | -0.506 | 0.01663 | 0.006 | -30.406
-3.5 | -0.443 | 0.01715 | 0.005 | -25.828
-3 | -0.38 | 0.01674 | 0.004 | -22.711
-2.5 | -0.317 | 0.0164 | 0.004 | -19.328
-2 | -0.254 | 0.01606 | 0.003 | -15.806
-1.5 | -0.191 | 0.01522 | 0.002 | -12.52
-1 | -0.127 | 0.01475 | 0.001 | -8.614
-0.5 | -0.064 | 0.01474 | 0.001 | -4.313
0 | 0 | 0.01461 | 0 | 0
0.5 | 0.064 | 0.01469 | -0.001 | 4.365
1 | 0.128 | 0.0147 | -0.001 | 8.72
1.5 | 0.192 | 0.01517 | -0.002 | 12.675
2 | 0.256 | 0.016 | -0.003 | 16.008
2.5 | 0.32 | 0.01634 | -0.004 | 19.578
3 | 0.384 | 0.01667 | -0.004 | 23.01
3.5 | 0.447 | 0.01708 | -0.005 | 26.175
4 | 0.511 | 0.01657 | -0.006 | 30.817
4.5 | 0.574 | 0.01776 | -0.007 | 32.289
5 | 0.636 | 0.0175 | -0.007 | 36.362
5.5 | 0.684 | 0.01915 | -0.008 | 35.711
6 | 0.742 | 0.02002 | -0.009 | 37.073
6.5 | 0.799 | 0.02139 | -0.009 | 37.369
7 | 0.855 | 0.02247 | -0.01 | 38.047
7.5 | 0.91 | 0.02397 | -0.011 | 37.959
8 | 0.963 | 0.02525 | -0.011 | 38.14
8.5 | 1.016 | 0.02572 | -0.012 | 39.481
9 | 1.066 | 0.02747 | -0.012 | 38.812
9.5 | 1.114 | 0.02938 | -0.013 | 37.931
10 | 1.161 | 0.0316 | -0.014 | 36.733
10.5 | 1.204 | 0.0343 | -0.014 | 35.087
11 | 1.243 | 0.03768 | -0.015 | 32.983
11.5 | 1.275 | 0.04228 | -0.015 | 30.146
12 | 1.301 | 0.04927 | -0.015 | 26.407
12.5 | 1.326 | 0.0562 | -0.015 | 23.587
13 | 1.349 | 0.06385 | -0.016 | 21.124
13.5 | 1.372 | 0.07151 | -0.016 | 19.188
14 | 1.393 | 0.08011 | -0.016 | 17.386
14.5 | 1.414 | 0.08875 | -0.016 | 15.929
15 | 1.43 | 0.09891 | -0.016 | 14.462
15.5 | 1.448 | 0.10777 | -0.016 | 13.44
16 | 1.461 | 0.11841 | -0.016 | 12.334
16.5 | 1.478 | 0.12686 | -0.016 | 11.647
17 | 1.49 | 0.13726 | -0.016 | 10.854
17.5 | 1.504 | 0.14583 | -0.016 | 10.311
18 | 1.513 | 0.15622 | -0.016 | 9.683
18.5 | 1.523 | 0.16552 | -0.016 | 9.199
19 | 1.528 | 0.17624 | -0.016 | 8.668
19.5 | 1.533 | 0.187 | -0.016 | 8.2
20 | 1.537 | 0.19775 | -0.016 | 7.775

## 10. Re 100k Mach 0.00 (2)
BIGFOIL.COM POLAR EXPORT
GA 30-019
GA 30-019 |  |  |  | Cl Max: | 1.0967 | at alpha= | 12 | deg
XFOIL ncrit=9 |  |  |  | L/D Max: | 38.3079 | at alpha= | 6.5 | deg
Re: | 100000 |  |  | Cd Min: | 0.17978 | at alpha= | 17 | deg
Mach: | 0 |  |  | Cl=0 at alpha= | 0.0010235 | deg
|  |  |  | @ Cl=0.1, Cd= | 0.024416
|  |  |  | @ Cl=0.4, Cd= | 0.02424
|  |  |  | @ Cl=0.6, Cd= | 0.17978
alpha (deg) | Cl | Cd | Cm | Cl/Cd
-17 | -0.4897 | 0.17957 | -0.0102 | -2.7271
-16.5 | -0.4933 | 0.17339 | -0.014 | -2.845
-15.5 | -0.9536 | 0.072 | -0.0647 | -13.2444
-15 | -1.0622 | 0.05858 | -0.0647 | -18.1325
-14.5 | -1.0426 | 0.05534 | -0.0632 | -18.8399
-14 | -1.0808 | 0.04966 | -0.0587 | -21.764
-13.5 | -1.0829 | 0.04598 | -0.0546 | -23.5515
-13 | -1.0918 | 0.04298 | -0.0488 | -25.4025
-12.5 | -1.0782 | 0.04047 | -0.0444 | -26.642
-12 | -1.0966 | 0.03825 | -0.0351 | -28.6693
-11.5 | -1.0735 | 0.03648 | -0.0309 | -29.4271
-11 | -1.0746 | 0.0348 | -0.0226 | -30.8793
-10.5 | -1.0834 | 0.0335 | -0.0129 | -32.3403
-10 | -1.0721 | 0.03229 | -0.0062 | -33.2022
-9.5 | -1.069 | 0.03111 | 0.0018 | -34.3619
-9 | -1.0648 | 0.02997 | 0.0096 | -35.5289
-8.5 | -1.0554 | 0.02892 | 0.0166 | -36.4938
-8 | -1.0407 | 0.02796 | 0.0228 | -37.221
-7.5 | -1.0219 | 0.02705 | 0.0283 | -37.7782
-7 | -1.0007 | 0.02624 | 0.0335 | -38.1364
-6.5 | -0.9781 | 0.02553 | 0.0384 | -38.3118
-6 | -0.947 | 0.02498 | 0.0417 | -37.9103
-5.5 | -0.875 | 0.02489 | 0.0374 | -35.1547
-5 | -0.805 | 0.02479 | 0.0337 | -32.4728
-4.5 | -0.736 | 0.02469 | 0.0306 | -29.8096
-4 | -0.6662 | 0.02453 | 0.0277 | -27.1586
-3.5 | -0.598 | 0.02436 | 0.0254 | -24.5484
-3 | -0.5306 | 0.02422 | 0.0236 | -21.9075
-2.5 | -0.4617 | 0.02418 | 0.0219 | -19.0943
-2 | -0.3897 | 0.02426 | 0.0201 | -16.0635
-1.5 | -0.3145 | 0.02438 | 0.0182 | -12.8999
-1 | -0.1977 | 0.02464 | 0.0099 | -8.0235
-0.5 | -0.0974 | 0.02441 | 0.0046 | -3.9902
0 | -0.0002 | 0.0245 | 0 | -0.0081633
0.5 | 0.0975 | 0.02441 | -0.0046 | 3.9943
1 | 0.1974 | 0.02464 | -0.0098 | 8.0114
2 | 0.3897 | 0.02425 | -0.0201 | 16.0701
2.5 | 0.4615 | 0.02418 | -0.0219 | 19.086
3 | 0.5305 | 0.02422 | -0.0236 | 21.9034
3.5 | 0.5979 | 0.02435 | -0.0254 | 24.5544
4 | 0.6659 | 0.02453 | -0.0277 | 27.1464
4.5 | 0.7358 | 0.02468 | -0.0306 | 29.8136
5 | 0.805 | 0.02478 | -0.0337 | 32.4859
5.5 | 0.8749 | 0.02488 | -0.0374 | 35.1648
6 | 0.9473 | 0.02497 | -0.0418 | 37.9375
6.5 | 0.978 | 0.02553 | -0.0384 | 38.3079
7 | 1.0006 | 0.02624 | -0.0335 | 38.1326
7.5 | 1.0218 | 0.02705 | -0.0283 | 37.7745
8 | 1.0406 | 0.02795 | -0.0228 | 37.2308
8.5 | 1.0553 | 0.02892 | -0.0166 | 36.4903
9 | 1.0646 | 0.02995 | -0.0095 | 35.5459
9.5 | 1.0689 | 0.03109 | -0.0017 | 34.3808
10 | 1.0721 | 0.03228 | 0.0062 | 33.2125
10.5 | 1.0835 | 0.03349 | 0.0129 | 32.3529
11 | 1.0746 | 0.03478 | 0.0226 | 30.8971
11.5 | 1.0736 | 0.03646 | 0.0308 | 29.446
12 | 1.0967 | 0.03824 | 0.0351 | 28.6794
12.5 | 1.0788 | 0.04047 | 0.0444 | 26.6568
13 | 1.0921 | 0.04298 | 0.0487 | 25.4095
13.5 | 1.0841 | 0.04595 | 0.0545 | 23.593
14 | 1.0818 | 0.04967 | 0.0586 | 21.7797
14.5 | 1.0443 | 0.05529 | 0.0631 | 18.8877
15 | 1.0627 | 0.05861 | 0.0646 | 18.1317
15.5 | 0.9531 | 0.07219 | 0.0645 | 13.2027
16 | 0.4687 | 0.16817 | 0.0144 | 2.7871
16.5 | 0.4956 | 0.17359 | 0.0138 | 2.855
17 | 0.4915 | 0.17978 | 0.0099 | 2.7339

## 11. Re 100k Mach 0.10 (1)
BIGFOIL.COM POLAR EXPORT
GA 30-019
GA 30-019 |  |  |  | Cl Max: | 1.519 | at alpha= | 20 | deg
JavaFoil+Calcfoil stall+Eppler ext transition |  |  |  | L/D Max: | 39.151 | at alpha= | 8.5 | deg
Re: | 100000 |  |  | Cd Min: | 0.01463 | at alpha= | 0 | deg
Mach: | 0.1 |  |  | Cl=0 at alpha= | 0 | deg
|  |  |  | @ Cl=0.1, Cd= | 0.014727
|  |  |  | @ Cl=0.4, Cd= | 0.016854
|  |  |  | @ Cl=0.6, Cd= | 0.01775
alpha (deg) | Cl | Cd | Cm | Cl/Cd
-20 | -1.519 | 0.20078 | 0.016 | -7.565
-19.5 | -1.517 | 0.18994 | 0.016 | -7.989
-19 | -1.514 | 0.1793 | 0.016 | -8.445
-18.5 | -1.508 | 0.17058 | 0.016 | -8.841
-18 | -1.501 | 0.16052 | 0.016 | -9.349
-17.5 | -1.491 | 0.15065 | 0.016 | -9.896
-17 | -1.483 | 0.13955 | 0.016 | -10.626
-16.5 | -1.469 | 0.13043 | 0.016 | -11.261
-16 | -1.456 | 0.12081 | 0.016 | -12.049
-15.5 | -1.441 | 0.11133 | 0.016 | -12.947
-15 | -1.427 | 0.10127 | 0.016 | -14.09
-14.5 | -1.407 | 0.09223 | 0.016 | -15.259
-14 | -1.388 | 0.08305 | 0.016 | -16.71
-13.5 | -1.368 | 0.07425 | 0.016 | -18.425
-13 | -1.347 | 0.06582 | 0.016 | -20.464
-12.5 | -1.325 | 0.05781 | 0.016 | -22.918
-12 | -1.3 | 0.05077 | 0.015 | -25.615
-11.5 | -1.275 | 0.04347 | 0.015 | -29.323
-11 | -1.244 | 0.03857 | 0.015 | -32.251
-10.5 | -1.206 | 0.03493 | 0.014 | -34.528
-10 | -1.164 | 0.03209 | 0.014 | -36.265
-9.5 | -1.118 | 0.02979 | 0.013 | -37.528
-9 | -1.07 | 0.02778 | 0.013 | -38.502
-8.5 | -1.019 | 0.02604 | 0.012 | -39.151
-8 | -0.967 | 0.02555 | 0.011 | -37.838
-7.5 | -0.913 | 0.02421 | 0.011 | -37.725
-7 | -0.858 | 0.02273 | 0.01 | -37.759
-6.5 | -0.802 | 0.02156 | 0.009 | -37.22
-6 | -0.745 | 0.02016 | 0.009 | -36.964
-5.5 | -0.687 | 0.01928 | 0.008 | -35.627
-5 | -0.633 | 0.01763 | 0.007 | -35.922
-4.5 | -0.571 | 0.01795 | 0.007 | -31.803
-4 | -0.508 | 0.01667 | 0.006 | -30.484
-3.5 | -0.445 | 0.01722 | 0.005 | -25.856
-3 | -0.382 | 0.01683 | 0.004 | -22.691
-2.5 | -0.319 | 0.01645 | 0.004 | -19.364
-2 | -0.255 | 0.01611 | 0.003 | -15.834
-1.5 | -0.191 | 0.0153 | 0.002 | -12.518
-1 | -0.128 | 0.01479 | 0.001 | -8.634
-0.5 | -0.064 | 0.01476 | 0.001 | -4.328
0 | 0 | 0.01463 | 0 | 0
0.5 | 0.064 | 0.01471 | -0.001 | 4.381
1 | 0.129 | 0.01474 | -0.001 | 8.74
1.5 | 0.193 | 0.01524 | -0.002 | 12.673
2 | 0.257 | 0.01605 | -0.003 | 16.036
2.5 | 0.322 | 0.01639 | -0.004 | 19.615
3 | 0.386 | 0.01677 | -0.004 | 22.99
3.5 | 0.449 | 0.01715 | -0.005 | 26.204
4 | 0.513 | 0.0166 | -0.006 | 30.899
4.5 | 0.576 | 0.01787 | -0.007 | 32.253
5 | 0.64 | 0.01755 | -0.007 | 36.436
5.5 | 0.687 | 0.01928 | -0.008 | 35.627
6 | 0.745 | 0.02016 | -0.009 | 36.964
6.5 | 0.802 | 0.02156 | -0.009 | 37.22
7 | 0.858 | 0.02273 | -0.01 | 37.759
7.5 | 0.913 | 0.02421 | -0.011 | 37.725
8 | 0.967 | 0.02555 | -0.011 | 37.838
8.5 | 1.019 | 0.02604 | -0.012 | 39.151
9 | 1.07 | 0.02778 | -0.013 | 38.502
9.5 | 1.118 | 0.02979 | -0.013 | 37.528
10 | 1.164 | 0.03209 | -0.014 | 36.265
10.5 | 1.206 | 0.03493 | -0.014 | 34.528
11 | 1.244 | 0.03857 | -0.015 | 32.251
11.5 | 1.275 | 0.04347 | -0.015 | 29.323
12 | 1.3 | 0.05077 | -0.015 | 25.615
12.5 | 1.325 | 0.05781 | -0.015 | 22.918
13 | 1.347 | 0.06582 | -0.016 | 20.464
13.5 | 1.368 | 0.07425 | -0.016 | 18.425
14 | 1.388 | 0.08305 | -0.016 | 16.71
14.5 | 1.407 | 0.09223 | -0.016 | 15.259
15 | 1.427 | 0.10127 | -0.016 | 14.09
15.5 | 1.441 | 0.11133 | -0.016 | 12.947
16 | 1.456 | 0.12081 | -0.016 | 12.049
16.5 | 1.469 | 0.13043 | -0.016 | 11.261
17 | 1.483 | 0.13955 | -0.016 | 10.626
17.5 | 1.491 | 0.15065 | -0.016 | 9.896
18 | 1.501 | 0.16052 | -0.016 | 9.349
18.5 | 1.508 | 0.17058 | -0.016 | 8.841
19 | 1.514 | 0.1793 | -0.016 | 8.445
19.5 | 1.517 | 0.18994 | -0.016 | 7.989
20 | 1.519 | 0.20078 | -0.016 | 7.565

## 12. Re 100k Mach 0.10 (2)
BIGFOIL.COM POLAR EXPORT
GA 30-019
GA 30-019 |  |  |  | Cl Max: | 1.0808 | at alpha= | 12 | deg
XFOIL ncrit=9 |  |  |  | L/D Max: | 38.1032 | at alpha= | 6.5 | deg
Re: | 100000 |  |  | Cd Min: | 0.1804 | at alpha= | 17 | deg
Mach: | 0.1 |  |  | Cl=0 at alpha= | 0.0012005 | deg
|  |  |  | @ Cl=0.1, Cd= | 0.024547
|  |  |  | @ Cl=0.4, Cd= | 0.024256
|  |  |  | @ Cl=0.6, Cd= | 0.1804
alpha (deg) | Cl | Cd | Cm | Cl/Cd
-17 | -0.4891 | 0.18019 | -0.0102 | -2.7144
-15.5 | -0.8814 | 0.08106 | -0.062 | -10.8734
-15 | -0.953 | 0.0676 | -0.0655 | -14.0976
-14.5 | -0.9923 | 0.05963 | -0.065 | -16.641
-14 | -1.054 | 0.05178 | -0.0614 | -20.3553
-13.5 | -1.0665 | 0.04742 | -0.0572 | -22.4905
-13 | -1.073 | 0.04425 | -0.0521 | -24.2486
-12.5 | -1.0676 | 0.04137 | -0.0472 | -25.8061
-12 | -1.0807 | 0.03901 | -0.039 | -27.7032
-11.5 | -1.0619 | 0.03711 | -0.0342 | -28.6149
-11 | -1.0777 | 0.03534 | -0.0239 | -30.4952
-10.5 | -1.0733 | 0.03405 | -0.0161 | -31.5213
-10 | -1.0675 | 0.03278 | -0.0086 | -32.5656
-9.5 | -1.0702 | 0.03152 | 0.0003 | -33.953
-9 | -1.0717 | 0.03042 | 0.0091 | -35.2301
-8.5 | -1.0586 | 0.02939 | 0.0156 | -36.0191
-8 | -1.0432 | 0.02838 | 0.0217 | -36.7583
-7.5 | -1.0264 | 0.02743 | 0.0277 | -37.4189
-7 | -1.0061 | 0.02655 | 0.033 | -37.8945
-6.5 | -0.9825 | 0.02579 | 0.0378 | -38.0962
-6 | -0.948 | 0.02525 | 0.0406 | -37.5446
-5.5 | -0.8764 | 0.02513 | 0.0365 | -34.8747
-5 | -0.8066 | 0.02503 | 0.033 | -32.2253
-4.5 | -0.7345 | 0.02489 | 0.0295 | -29.5098
-4 | -0.665 | 0.02471 | 0.0267 | -26.9122
-3.5 | -0.5968 | 0.0245 | 0.0245 | -24.3592
-3 | -0.5297 | 0.02432 | 0.0228 | -21.7804
-2.5 | -0.4609 | 0.02423 | 0.0212 | -19.0219
-2 | -0.3896 | 0.02426 | 0.0196 | -16.0594
-1.5 | -0.3082 | 0.02448 | 0.0168 | -12.5899
-0.5 | -0.0832 | 0.02452 | 0.0022 | -3.3931
0 | -0.0002 | 0.02442 | 0 | -0.00819
0.5 | 0.0831 | 0.02452 | -0.0022 | 3.3891
1 | 0.2066 | 0.02472 | -0.0111 | 8.3576
1.5 | 0.3083 | 0.02447 | -0.0168 | 12.5991
2 | 0.3896 | 0.02426 | -0.0196 | 16.0594
2.5 | 0.4608 | 0.02423 | -0.0212 | 19.0177
3 | 0.5296 | 0.02431 | -0.0228 | 21.7853
3.5 | 0.5967 | 0.02449 | -0.0244 | 24.365
4 | 0.6646 | 0.0247 | -0.0266 | 26.9069
4.5 | 0.7343 | 0.02488 | -0.0294 | 29.5137
5 | 0.8066 | 0.02503 | -0.033 | 32.2253
5.5 | 0.8763 | 0.02512 | -0.0365 | 34.8846
6 | 0.9483 | 0.02524 | -0.0407 | 37.5713
6.5 | 0.9823 | 0.02578 | -0.0378 | 38.1032
7 | 1.0061 | 0.02655 | -0.033 | 37.8945
7.5 | 1.0266 | 0.02743 | -0.0277 | 37.4262
8 | 1.0432 | 0.02837 | -0.0218 | 36.7712
8.5 | 1.0588 | 0.02938 | -0.0156 | 36.0381
9 | 1.0715 | 0.03041 | -0.0091 | 35.2351
9.5 | 1.0701 | 0.03151 | -0.0003 | 33.9606
10 | 1.0674 | 0.03277 | 0.0086 | 32.5725
10.5 | 1.0734 | 0.03403 | 0.0161 | 31.5428
11 | 1.0777 | 0.03532 | 0.0239 | 30.5125
11.5 | 1.0621 | 0.03709 | 0.0342 | 28.6358
12 | 1.0808 | 0.039 | 0.039 | 27.7128
12.5 | 1.0682 | 0.04138 | 0.0471 | 25.8144
13 | 1.0734 | 0.04425 | 0.052 | 24.2576
13.5 | 1.0679 | 0.04738 | 0.0571 | 22.539
14 | 1.055 | 0.05179 | 0.0612 | 20.3707
14.5 | 0.9938 | 0.0596 | 0.0649 | 16.6745
15 | 0.9443 | 0.06852 | 0.065 | 13.7814
15.5 | 0.8789 | 0.08154 | 0.0616 | 10.7788
16 | 0.4671 | 0.16877 | 0.0143 | 2.7677
16.5 | 0.4961 | 0.17431 | 0.014 | 2.8461
17 | 0.4909 | 0.1804 | 0.0099 | 2.7212

## 13. Re 100k Mach 0.25 (1)
BIGFOIL.COM POLAR EXPORT
GA 30-019
GA 30-019 |  |  |  | Cl Max: | 1.411 | at alpha= | 17 | deg
JavaFoil+Calcfoil stall+Eppler ext transition |  |  |  | L/D Max: | 37.468 | at alpha= | 8 | deg
Re: | 100000 |  |  | Cd Min: | 0.01492 | at alpha= | 0 | deg
Mach: | 0.25 |  |  | Cl=0 at alpha= | 0 | deg
|  |  |  | @ Cl=0.1, Cd= | 0.015262
|  |  |  | @ Cl=0.4, Cd= | 0.017146
|  |  |  | @ Cl=0.6, Cd= | 0.018122
alpha (deg) | Cl | Cd | Cm | Cl/Cd
-20 | -1.348 | 0.2306 | 0.015 | -5.847
-19.5 | -1.367 | 0.21547 | 0.015 | -6.346
-19 | -1.384 | 0.20521 | 0.015 | -6.744
-18.5 | -1.397 | 0.19183 | 0.015 | -7.28
-18 | -1.407 | 0.18122 | 0.015 | -7.762
-17.5 | -1.409 | 0.1698 | 0.015 | -8.301
-17 | -1.411 | 0.15907 | 0.015 | -8.871
-16.5 | -1.41 | 0.14789 | 0.015 | -9.536
-16 | -1.405 | 0.13827 | 0.015 | -10.162
-15.5 | -1.398 | 0.12781 | 0.015 | -10.941
-15 | -1.389 | 0.11771 | 0.015 | -11.804
-14.5 | -1.379 | 0.10756 | 0.015 | -12.819
-14 | -1.364 | 0.09773 | 0.015 | -13.953
-13.5 | -1.349 | 0.08756 | 0.015 | -15.401
-13 | -1.332 | 0.07758 | 0.015 | -17.169
-12.5 | -1.312 | 0.06927 | 0.015 | -18.933
-12 | -1.291 | 0.06048 | 0.015 | -21.345
-11.5 | -1.269 | 0.05164 | 0.015 | -24.572
-11 | -1.243 | 0.04492 | 0.015 | -27.674
-10.5 | -1.214 | 0.03944 | 0.014 | -30.783
-10 | -1.177 | 0.03542 | 0.014 | -33.237
-9.5 | -1.135 | 0.03234 | 0.013 | -35.093
-9 | -1.088 | 0.02991 | 0.013 | -36.387
-8.5 | -1.039 | 0.02776 | 0.012 | -37.424
-8 | -0.986 | 0.02632 | 0.012 | -37.468
-7.5 | -0.932 | 0.02559 | 0.011 | -36.416
-7 | -0.877 | 0.02399 | 0.01 | -36.533
-6.5 | -0.82 | 0.02259 | 0.01 | -36.298
-6 | -0.762 | 0.02104 | 0.009 | -36.207
-5.5 | -0.703 | 0.02 | 0.008 | -35.121
-5 | -0.642 | 0.01914 | 0.008 | -33.548
-4.5 | -0.586 | 0.01797 | 0.007 | -32.61
-4 | -0.522 | 0.01708 | 0.006 | -30.545
-3.5 | -0.457 | 0.0173 | 0.005 | -26.418
-3 | -0.392 | 0.01721 | 0.005 | -22.8
-2.5 | -0.327 | 0.01683 | 0.004 | -19.445
-2 | -0.262 | 0.01647 | 0.003 | -15.91
-1.5 | -0.197 | 0.01518 | 0.002 | -12.958
-1 | -0.131 | 0.01554 | 0.002 | -8.441
-0.5 | -0.066 | 0.01507 | 0.001 | -4.354
0 | 0 | 0.01492 | 0 | 0
0.5 | 0.066 | 0.01502 | -0.001 | 4.408
1 | 0.132 | 0.01549 | -0.002 | 8.545
1.5 | 0.198 | 0.01513 | -0.002 | 13.121
2 | 0.264 | 0.01641 | -0.003 | 16.116
2.5 | 0.33 | 0.01677 | -0.004 | 19.7
3 | 0.396 | 0.01714 | -0.005 | 23.105
3.5 | 0.462 | 0.01724 | -0.005 | 26.78
4 | 0.527 | 0.01702 | -0.006 | 30.966
4.5 | 0.592 | 0.0179 | -0.007 | 33.067
5 | 0.642 | 0.01929 | -0.007 | 33.291
5.5 | 0.703 | 0.02 | -0.008 | 35.121
6 | 0.762 | 0.02104 | -0.009 | 36.207
6.5 | 0.82 | 0.02259 | -0.01 | 36.298
7 | 0.877 | 0.02399 | -0.01 | 36.533
7.5 | 0.932 | 0.02559 | -0.011 | 36.416
8 | 0.986 | 0.02632 | -0.012 | 37.468
8.5 | 1.039 | 0.02776 | -0.012 | 37.424
9 | 1.088 | 0.02991 | -0.013 | 36.387
9.5 | 1.135 | 0.03234 | -0.013 | 35.093
10 | 1.177 | 0.03542 | -0.014 | 33.237
10.5 | 1.214 | 0.03944 | -0.014 | 30.783
11 | 1.243 | 0.04492 | -0.015 | 27.674
11.5 | 1.269 | 0.05164 | -0.015 | 24.572
12 | 1.291 | 0.06048 | -0.015 | 21.345
12.5 | 1.312 | 0.06927 | -0.015 | 18.933
13 | 1.332 | 0.07758 | -0.015 | 17.169
13.5 | 1.349 | 0.08756 | -0.015 | 15.401
14 | 1.364 | 0.09773 | -0.015 | 13.953
14.5 | 1.379 | 0.10756 | -0.015 | 12.819
15 | 1.389 | 0.11771 | -0.015 | 11.804
15.5 | 1.398 | 0.12781 | -0.015 | 10.941
16 | 1.405 | 0.13827 | -0.015 | 10.162
16.5 | 1.41 | 0.14789 | -0.015 | 9.536
17 | 1.411 | 0.15907 | -0.015 | 8.871
17.5 | 1.409 | 0.1698 | -0.015 | 8.301
18 | 1.407 | 0.18122 | -0.015 | 7.762
18.5 | 1.395 | 0.19246 | -0.015 | 7.25
19 | 1.384 | 0.20521 | -0.015 | 6.744
19.5 | 1.367 | 0.21547 | -0.015 | 6.346
20 | 1.348 | 0.2306 | -0.015 | 5.847

## 14. Re 100k Mach 0.25 (2)
BIGFOIL.COM POLAR EXPORT
GA 30-019
GA 30-019 |  |  |  | Cl Max: | 1.0605 | at alpha= | 8.5 | deg
XFOIL ncrit=9 |  |  |  | L/D Max: | 36.5365 | at alpha= | 6.5 | deg
Re: | 100000 |  |  | Cd Min: | 0.07155 | at alpha= | -13.5 | deg
Mach: | 0.25 |  |  | Cl=0 at alpha= | 0.00093197 | deg
|  |  |  | @ Cl=0.1, Cd= | 0.024777
|  |  |  | @ Cl=0.4, Cd= | 0.024676
|  |  |  | @ Cl=0.6, Cd= | 0.025243
alpha (deg) | Cl | Cd | Cm | Cl/Cd
-13.5 | -0.803 | 0.07155 | -0.063 | -11.2229
-13 | -0.9426 | 0.05445 | -0.065 | -17.3113
-12.5 | -0.9827 | 0.04824 | -0.0607 | -20.3711
-12 | -0.9884 | 0.04482 | -0.0559 | -22.0527
-11.5 | -1.0006 | 0.04136 | -0.0495 | -24.1925
-11 | -1.0161 | 0.03889 | -0.0411 | -26.1275
-10.5 | -1.0123 | 0.03701 | -0.0338 | -27.3521
-10 | -1.0531 | 0.03562 | -0.0194 | -29.5649
-9.5 | -1.0485 | 0.03436 | -0.0114 | -30.5151
-9 | -1.0556 | 0.03299 | -0.0017 | -31.9976
-8.5 | -1.0608 | 0.03165 | 0.0077 | -33.5166
-8 | -1.054 | 0.03049 | 0.0155 | -34.5687
-7.5 | -1.0397 | 0.02938 | 0.0222 | -35.388
-7 | -1.0231 | 0.02833 | 0.0285 | -36.1137
-6.5 | -1.0012 | 0.02741 | 0.0339 | -36.5268
-6 | -0.9537 | 0.02686 | 0.0347 | -35.5063
-5.5 | -0.8789 | 0.02657 | 0.0306 | -33.0787
-5 | -0.8143 | 0.02618 | 0.0287 | -31.1039
-4.5 | -0.7448 | 0.02588 | 0.0262 | -28.779
-4 | -0.6769 | 0.02558 | 0.0243 | -26.4621
-3.5 | -0.6093 | 0.02528 | 0.0227 | -24.1021
-3 | -0.5393 | 0.02501 | 0.021 | -21.5634
-2.5 | -0.4571 | 0.02477 | 0.0177 | -18.4538
-1.5 | -0.2877 | 0.02456 | 0.0115 | -11.7142
-1 | -0.1896 | 0.02484 | 0.0071 | -7.6329
-0.5 | -0.1069 | 0.02479 | 0.0053 | -4.3122
0 | -0.0002 | 0.02488 | 0 | -0.0080386
0.5 | 0.1071 | 0.02477 | -0.0053 | 4.3238
1 | 0.1898 | 0.02484 | -0.0071 | 7.6409
1.5 | 0.2878 | 0.02456 | -0.0116 | 11.7182
2.5 | 0.4425 | 0.02472 | -0.0152 | 17.9005
3 | 0.5392 | 0.025 | -0.021 | 21.568
3.5 | 0.6091 | 0.02528 | -0.0227 | 24.0941
4 | 0.6767 | 0.02558 | -0.0243 | 26.4543
4.5 | 0.7446 | 0.02588 | -0.0262 | 28.7713
5 | 0.8143 | 0.02618 | -0.0287 | 31.1039
5.5 | 0.8787 | 0.02656 | -0.0306 | 33.0836
6 | 0.954 | 0.02685 | -0.0348 | 35.5307
6.5 | 1.0011 | 0.0274 | -0.0339 | 36.5365
7 | 1.023 | 0.02833 | -0.0285 | 36.1101
7.5 | 1.04 | 0.02938 | -0.0222 | 35.3982
8 | 1.0541 | 0.03049 | -0.0155 | 34.572
8.5 | 1.0605 | 0.03164 | -0.0077 | 33.5177
9 | 1.0555 | 0.03298 | 0.0017 | 32.0042
9.5 | 1.0484 | 0.03435 | 0.0114 | 30.5211
10 | 1.0533 | 0.03561 | 0.0194 | 29.5788
10.5 | 1.0124 | 0.037 | 0.0338 | 27.3622
11 | 1.0162 | 0.03887 | 0.0411 | 26.1436
11.5 | 1.0013 | 0.04133 | 0.0495 | 24.227
12 | 0.9888 | 0.04481 | 0.0559 | 22.0665
12.5 | 0.9832 | 0.04825 | 0.0607 | 20.3772
13 | 0.9429 | 0.05447 | 0.065 | 17.3104
13.5 | 0.8044 | 0.07152 | 0.0629 | 11.2472

## 15. Re 100k Mach 0.50 (1)
BIGFOIL.COM POLAR EXPORT
GA 30-019
GA 30-019 |  |  |  | Cl Max: | 1.171 | at alpha= | 20 | deg
JavaFoil+Calcfoil stall+Eppler ext transition |  |  |  | L/D Max: | 31.975 | at alpha= | 6 | deg
Re: | 100000 |  |  | Cd Min: | 0.01623 | at alpha= | 0 | deg
Mach: | 0.5 |  |  | Cl=0 at alpha= | 0 | deg
|  |  |  | @ Cl=0.1, Cd= | 0.016268
|  |  |  | @ Cl=0.4, Cd= | 0.018875
|  |  |  | @ Cl=0.6, Cd= | 0.021319
alpha (deg) | Cl | Cd | Cm | Cl/Cd
-20 | -1.171 | 0.39087 | 0.019 | -2.997
-19.5 | -1.143 | 0.38716 | 0.019 | -2.953
-19 | -1.115 | 0.399 | 0.018 | -2.795
-18.5 | -1.087 | 0.37942 | 0.018 | -2.865
-18 | -1.059 | 0.36678 | 0.018 | -2.887
-17.5 | -1.028 | 0.33926 | 0.017 | -3.029
-17 | -0.997 | 0.32749 | 0.016 | -3.045
-16.5 | -0.969 | 0.31398 | 0.015 | -3.085
-16 | -0.94 | 0.32036 | 0.015 | -2.935
-15.5 | -0.912 | 0.31113 | 0.014 | -2.931
-15 | -0.884 | 0.27882 | 0.014 | -3.169
-14.5 | -0.851 | 0.25631 | 0.012 | -3.319
-14 | -0.822 | 0.24953 | 0.012 | -3.293
-13.5 | -0.793 | 0.24919 | 0.011 | -3.181
-13 | -0.764 | 0.23644 | 0.011 | -3.231
-12.5 | -0.733 | 0.19789 | 0.009 | -3.703
-12 | -0.946 | 0.13945 | 0.01 | -6.78
-11.5 | -1.073 | 0.11464 | 0.011 | -9.36
-11 | -1.105 | 0.10114 | 0.012 | -10.925
-10.5 | -1.121 | 0.08554 | 0.012 | -13.108
-10 | -1.126 | 0.07151 | 0.013 | -15.753
-9.5 | -1.122 | 0.05915 | 0.013 | -18.976
-9 | -1.107 | 0.04962 | 0.013 | -22.303
-8.5 | -1.083 | 0.04183 | 0.013 | -25.888
-8 | -1.048 | 0.03608 | 0.013 | -29.062
-7.5 | -1.003 | 0.03363 | 0.012 | -29.817
-7 | -0.949 | 0.02986 | 0.011 | -31.786
-6.5 | -0.892 | 0.02852 | 0.011 | -31.273
-6 | -0.831 | 0.02636 | 0.01 | -31.543
-5.5 | -0.769 | 0.02462 | 0.009 | -31.214
-5 | -0.704 | 0.02313 | 0.008 | -30.43
-4.5 | -0.638 | 0.0213 | 0.007 | -29.938
-4 | -0.57 | 0.02022 | 0.007 | -28.206
-3.5 | -0.502 | 0.01931 | 0.006 | -25.987
-3 | -0.432 | 0.01877 | 0.005 | -23.023
-2.5 | -0.365 | 0.0186 | 0.004 | -19.626
-2 | -0.292 | 0.0182 | 0.003 | -16.072
-1.5 | -0.22 | 0.01791 | 0.003 | -12.256
-1 | -0.147 | 0.01637 | 0.002 | -8.949
-0.5 | -0.073 | 0.0163 | 0.001 | -4.497
0 | 0 | 0.01623 | 0 | 0
0.5 | 0.074 | 0.01624 | -0.001 | 4.555
1 | 0.148 | 0.01632 | -0.002 | 9.065
1.5 | 0.222 | 0.0165 | -0.003 | 13.436
2 | 0.295 | 0.01813 | -0.003 | 16.288
2.5 | 0.369 | 0.01854 | -0.004 | 19.895
3 | 0.432 | 0.01922 | -0.005 | 22.487
3.5 | 0.502 | 0.01996 | -0.006 | 25.142
4 | 0.57 | 0.02086 | -0.007 | 27.344
4.5 | 0.638 | 0.0219 | -0.007 | 29.127
5 | 0.704 | 0.02278 | -0.008 | 30.901
5.5 | 0.769 | 0.0243 | -0.009 | 31.624
6 | 0.831 | 0.026 | -0.01 | 31.975
6.5 | 0.892 | 0.02804 | -0.01 | 31.807
7 | 0.949 | 0.03037 | -0.011 | 31.252
7.5 | 1.003 | 0.03363 | -0.012 | 29.817
8 | 1.049 | 0.03744 | -0.012 | 28.006
8.5 | 1.084 | 0.04301 | -0.013 | 25.201
9 | 1.108 | 0.05058 | -0.013 | 21.901
9.5 | 1.122 | 0.05915 | -0.013 | 18.976
10 | 1.126 | 0.07151 | -0.013 | 15.753
10.5 | 1.121 | 0.08554 | -0.012 | 13.108
11 | 1.106 | 0.09976 | -0.011 | 11.084
11.5 | 1.073 | 0.1141 | -0.011 | 9.404
12 | 0.946 | 0.13795 | -0.01 | 6.855
12.5 | 0.733 | 0.19662 | -0.009 | 3.727
13 | 0.764 | 0.23644 | -0.011 | 3.231
13.5 | 0.793 | 0.24646 | -0.011 | 3.216
14 | 0.822 | 0.25033 | -0.012 | 3.282
14.5 | 0.851 | 0.25706 | -0.012 | 3.309
15 | 0.884 | 0.2795 | -0.014 | 3.162
15.5 | 0.912 | 0.30921 | -0.014 | 2.949
16 | 0.94 | 0.32132 | -0.015 | 2.927
16.5 | 0.969 | 0.31487 | -0.015 | 3.076
17 | 0.997 | 0.3261 | -0.016 | 3.058
17.5 | 1.028 | 0.33984 | -0.016 | 3.024
18 | 1.059 | 0.36552 | -0.017 | 2.897
18.5 | 1.087 | 0.37823 | -0.018 | 2.874
19 | 1.115 | 0.40126 | -0.018 | 2.779
19.5 | 1.143 | 0.39379 | -0.019 | 2.903
20 | 1.171 | 0.41377 | -0.019 | 2.831

## 16. Re 100k Mach 0.50 (2)
BIGFOIL.COM POLAR EXPORT
GA 30-019
GA 30-019 |  |  |  | Cl Max: | 0.9731 | at alpha= | 6.5 | deg
XFOIL ncrit=9 |  |  |  | L/D Max: | 26.1593 | at alpha= | 6 | deg
Re: | 100000 |  |  | Cd Min: | 0.11524 | at alpha= | 11.5 | deg
Mach: | 0.5 |  |  | Cl=0 at alpha= | -0.000646 | deg
|  |  |  | @ Cl=0.1, Cd= | 0.025996
|  |  |  | @ Cl=0.4, Cd= | 0.11524
|  |  |  | @ Cl=0.6, Cd= | 0.11524
alpha (deg) | Cl | Cd | Cm | Cl/Cd
-11.5 | -0.3987 | 0.11523 | -0.0409 | -3.46
-11 | -0.4269 | 0.10408 | -0.0448 | -4.1017
-10.5 | -0.4196 | 0.09826 | -0.0445 | -4.2703
-10 | -0.4379 | 0.08958 | -0.0458 | -4.8884
-9.5 | -0.5645 | 0.06812 | -0.0545 | -8.2868
-9 | -0.5859 | 0.06225 | -0.0518 | -9.412
-8.5 | -0.7621 | 0.04833 | -0.0463 | -15.7687
-8 | -0.8065 | 0.04528 | -0.0364 | -17.8114
-7.5 | -0.8772 | 0.04186 | -0.0236 | -20.9556
-7 | -0.9538 | 0.03922 | -0.0075 | -24.3192
-6.5 | -0.9724 | 0.0377 | 0.004 | -25.7931
-6 | -0.923 | 0.03527 | 0.0038 | -26.1695
-5.5 | -0.8539 | 0.03375 | 0.0024 | -25.3007
-5 | -0.8008 | 0.03223 | 0.0038 | -24.8464
-4.5 | -0.7394 | 0.03114 | 0.0048 | -23.7444
-4 | -0.6714 | 0.0302 | 0.005 | -22.2318
-3.5 | -0.608 | 0.02923 | 0.0062 | -20.8005
-3 | -0.5338 | 0.02847 | 0.0061 | -18.7496
-2.5 | -0.4499 | 0.02782 | 0.0049 | -16.1718
-2 | -0.3582 | 0.02717 | 0.0029 | -13.1837
-1.5 | -0.2643 | 0.02668 | 0.001 | -9.9063
-1 | -0.1688 | 0.02631 | -0.0007 | -6.4158
-0.5 | -0.0773 | 0.0259 | -0.0015 | -2.9846
0 | 0.0001 | 0.0264 | 0 | 0.0037879
0.5 | 0.0811 | 0.02591 | 0.0009 | 3.1301
1 | 0.1687 | 0.02631 | 0.0007 | 6.412
1.5 | 0.2644 | 0.02668 | -0.001 | 9.91
2 | 0.3582 | 0.02717 | -0.0029 | 13.1837
2.5 | 0.4496 | 0.02781 | -0.0049 | 16.1668
3 | 0.5339 | 0.02848 | -0.0061 | 18.7465
3.5 | 0.6076 | 0.02923 | -0.0061 | 20.7869
4 | 0.6714 | 0.03019 | -0.0051 | 22.2392
4.5 | 0.7395 | 0.03114 | -0.0048 | 23.7476
5 | 0.8008 | 0.03223 | -0.0039 | 24.8464
5.5 | 0.8541 | 0.03374 | -0.0024 | 25.3142
6 | 0.9229 | 0.03528 | -0.0038 | 26.1593
6.5 | 0.9731 | 0.0377 | -0.0041 | 25.8117
7 | 0.9502 | 0.03927 | 0.0078 | 24.1966
7.5 | 0.8779 | 0.04186 | 0.0236 | 20.9723
8 | 0.8066 | 0.04525 | 0.0364 | 17.8254
8.5 | 0.7631 | 0.04825 | 0.0463 | 15.8155
9 | 0.5869 | 0.06213 | 0.0519 | 9.4463
9.5 | 0.5687 | 0.06766 | 0.0548 | 8.4053
10 | 0.4375 | 0.0897 | 0.0456 | 4.8774
10.5 | 0.4203 | 0.09824 | 0.0444 | 4.2783
11 | 0.4303 | 0.10371 | 0.045 | 4.1491
11.5 | 0.3995 | 0.11524 | 0.0408 | 3.4667

## 17. Re 250k Mach 0.00 (1)
BIGFOIL.COM POLAR EXPORT
GA 30-019
GA 30-019 |  |  |  | Cl Max: | 1.587 | at alpha= | 19 | deg
JavaFoil+Calcfoil stall+Eppler ext transition |  |  |  | L/D Max: | 56.365 | at alpha= | 7 | deg
Re: | 250000 |  |  | Cd Min: | 0.01058 | at alpha= | 0 | deg
Mach: | 0 |  |  | Cl=0 at alpha= | 0 | deg
|  |  |  | @ Cl=0.1, Cd= | 0.010637
|  |  |  | @ Cl=0.4, Cd= | 0.012224
|  |  |  | @ Cl=0.6, Cd= | 0.013059
alpha (deg) | Cl | Cd | Cm | Cl/Cd
-20 | -1.586 | 0.14956 | 0.02 | -10.602
-19.5 | -1.587 | 0.1397 | 0.02 | -11.357
-19 | -1.587 | 0.1283 | 0.02 | -12.372
-18.5 | -1.585 | 0.11831 | 0.02 | -13.4
-18 | -1.581 | 0.10873 | 0.02 | -14.538
-17.5 | -1.574 | 0.09983 | 0.019 | -15.767
-17 | -1.566 | 0.09083 | 0.019 | -17.238
-16.5 | -1.556 | 0.08239 | 0.019 | -18.884
-16 | -1.542 | 0.07498 | 0.019 | -20.569
-15.5 | -1.529 | 0.06762 | 0.019 | -22.616
-15 | -1.514 | 0.06036 | 0.019 | -25.076
-14.5 | -1.495 | 0.05384 | 0.018 | -27.77
-14 | -1.475 | 0.04776 | 0.018 | -30.886
-13.5 | -1.452 | 0.04247 | 0.018 | -34.195
-13 | -1.425 | 0.03827 | 0.017 | -37.238
-12.5 | -1.393 | 0.0348 | 0.017 | -40.022
-12 | -1.355 | 0.03206 | 0.016 | -42.284
-11.5 | -1.315 | 0.02904 | 0.016 | -45.29
-11 | -1.272 | 0.02698 | 0.015 | -47.152
-10.5 | -1.227 | 0.02511 | 0.015 | -48.881
-10 | -1.181 | 0.02338 | 0.014 | -50.495
-9.5 | -1.132 | 0.02191 | 0.013 | -51.659
-9 | -1.082 | 0.02054 | 0.013 | -52.679
-8.5 | -1.031 | 0.01933 | 0.012 | -53.341
-8 | -0.977 | 0.01888 | 0.012 | -51.779
-7.5 | -0.922 | 0.01798 | 0.011 | -51.31
-7 | -0.875 | 0.01577 | 0.01 | -55.48
-6.5 | -0.814 | 0.01509 | 0.01 | -53.979
-6 | -0.754 | 0.01422 | 0.009 | -52.991
-5.5 | -0.693 | 0.01356 | 0.008 | -51.077
-5 | -0.631 | 0.01303 | 0.007 | -48.393
-4.5 | -0.568 | 0.0132 | 0.007 | -43.072
-4 | -0.506 | 0.01224 | 0.006 | -41.337
-3.5 | -0.443 | 0.01253 | 0.005 | -35.371
-3 | -0.38 | 0.0122 | 0.004 | -31.178
-2.5 | -0.317 | 0.01192 | 0.004 | -26.618
-2 | -0.254 | 0.01161 | 0.003 | -21.873
-1.5 | -0.191 | 0.01099 | 0.002 | -17.352
-1 | -0.127 | 0.0107 | 0.001 | -11.886
-0.5 | -0.064 | 0.01066 | 0.001 | -5.966
0 | 0 | 0.01058 | 0 | 0
0.5 | 0.064 | 0.01062 | -0.001 | 6.039
1 | 0.128 | 0.01065 | -0.001 | 12.034
1.5 | 0.192 | 0.01094 | -0.002 | 17.57
2 | 0.256 | 0.01156 | -0.003 | 22.156
2.5 | 0.32 | 0.01187 | -0.004 | 26.967
3 | 0.384 | 0.01214 | -0.004 | 31.593
3.5 | 0.447 | 0.01247 | -0.005 | 35.851
4 | 0.511 | 0.01218 | -0.006 | 41.905
4.5 | 0.574 | 0.01313 | -0.007 | 43.684
5 | 0.636 | 0.01296 | -0.007 | 49.089
5.5 | 0.699 | 0.01349 | -0.008 | 51.83
6 | 0.761 | 0.01414 | -0.009 | 53.796
6.5 | 0.822 | 0.015 | -0.01 | 54.814
7 | 0.883 | 0.01567 | -0.01 | 56.365
7.5 | 0.922 | 0.01798 | -0.011 | 51.31
8 | 0.977 | 0.01888 | -0.011 | 51.779
8.5 | 1.031 | 0.01933 | -0.012 | 53.341
9 | 1.082 | 0.02054 | -0.013 | 52.679
9.5 | 1.132 | 0.02191 | -0.013 | 51.659
10 | 1.181 | 0.02338 | -0.014 | 50.495
10.5 | 1.227 | 0.02511 | -0.015 | 48.881
11 | 1.272 | 0.02698 | -0.015 | 47.152
11.5 | 1.315 | 0.02904 | -0.016 | 45.29
12 | 1.355 | 0.03206 | -0.016 | 42.284
12.5 | 1.393 | 0.0348 | -0.017 | 40.022
13 | 1.425 | 0.03827 | -0.017 | 37.238
13.5 | 1.452 | 0.04247 | -0.018 | 34.195
14 | 1.475 | 0.04776 | -0.018 | 30.886
14.5 | 1.495 | 0.05384 | -0.018 | 27.77
15 | 1.514 | 0.06036 | -0.018 | 25.076
15.5 | 1.529 | 0.06762 | -0.019 | 22.616
16 | 1.542 | 0.07498 | -0.019 | 20.569
16.5 | 1.556 | 0.08239 | -0.019 | 18.884
17 | 1.566 | 0.09083 | -0.019 | 17.238
17.5 | 1.574 | 0.09983 | -0.019 | 15.767
18 | 1.581 | 0.10873 | -0.019 | 14.538
18.5 | 1.585 | 0.11831 | -0.02 | 13.4
19 | 1.587 | 0.1283 | -0.02 | 12.372
19.5 | 1.587 | 0.1397 | -0.02 | 11.357
20 | 1.586 | 0.14956 | -0.02 | 10.602

## 18. Re 250k Mach 0.00 (2)
BIGFOIL.COM POLAR EXPORT
GA 30-019
GA 30-019 |  |  |  | Cl Max: | 1.1604 | at alpha= | 18.5 | deg
XFOIL ncrit=9 |  |  |  | L/D Max: | 47.3689 | at alpha= | 9.5 | deg
Re: | 250000 |  |  | Cd Min: | 0.08948 | at alpha= | 20 | deg
Mach: | 0 |  |  | Cl=0 at alpha= | 0 | deg
|  |  |  | @ Cl=0.1, Cd= | 0.011373
|  |  |  | @ Cl=0.4, Cd= | 0.013433
|  |  |  | @ Cl=0.6, Cd= | 0.015456
alpha (deg) | Cl | Cd | Cm | Cl/Cd
-20 | -1.1481 | 0.08946 | -0.0558 | -12.8337
-19.5 | -1.1406 | 0.08453 | -0.0572 | -13.4934
-19 | -1.1402 | 0.07862 | -0.0592 | -14.5027
-18.5 | -1.1591 | 0.07028 | -0.0623 | -16.4926
-18 | -1.1431 | 0.06674 | -0.0624 | -17.1277
-17.5 | -1.142 | 0.06139 | -0.0636 | -18.6024
-17 | -1.1378 | 0.05657 | -0.064 | -20.1131
-16.5 | -1.1256 | 0.05284 | -0.0639 | -21.302
-16 | -1.1224 | 0.04831 | -0.0638 | -23.2333
-15.5 | -1.1073 | 0.04517 | -0.0629 | -24.5141
-15 | -1.0981 | 0.04161 | -0.0619 | -26.3903
-14.5 | -1.0836 | 0.03873 | -0.0604 | -27.9783
-14 | -1.0701 | 0.03589 | -0.0584 | -29.8161
-13.5 | -1.0559 | 0.03334 | -0.0561 | -31.6707
-13 | -1.0413 | 0.03095 | -0.0534 | -33.6446
-12.5 | -1.0261 | 0.02882 | -0.0502 | -35.6037
-12 | -1.0114 | 0.02693 | -0.0464 | -37.5566
-11.5 | -0.9984 | 0.02518 | -0.0419 | -39.6505
-11 | -0.9876 | 0.02369 | -0.0365 | -41.6885
-10.5 | -0.9828 | 0.02262 | -0.0295 | -43.4483
-10 | -1.006 | 0.0219 | -0.0177 | -45.9361
-9.5 | -1.0022 | 0.02118 | -0.0107 | -47.3182
-9 | -0.9429 | 0.02013 | -0.0134 | -46.8405
-8.5 | -0.8782 | 0.01926 | -0.0168 | -45.5971
-8 | -0.825 | 0.01832 | -0.0177 | -45.0328
-7.5 | -0.77 | 0.01755 | -0.0185 | -43.8746
-7 | -0.6976 | 0.01665 | -0.0225 | -41.8979
-6.5 | -0.642 | 0.0159 | -0.023 | -40.3774
-6 | -0.5661 | 0.01511 | -0.0273 | -37.4653
-5.5 | -0.5179 | 0.01452 | -0.0259 | -35.668
-5 | -0.4673 | 0.01403 | -0.0247 | -33.3072
-4.5 | -0.4093 | 0.01353 | -0.0248 | -30.2513
-4 | -0.3691 | 0.01315 | -0.0214 | -28.0684
-3.5 | -0.3266 | 0.01282 | -0.0183 | -25.4758
-3 | -0.2809 | 0.01248 | -0.0157 | -22.508
-2.5 | -0.2328 | 0.01211 | -0.0135 | -19.2238
-2 | -0.1858 | 0.01179 | -0.011 | -15.7591
-1.5 | -0.1416 | 0.01155 | -0.008 | -12.2597
-1 | -0.0946 | 0.01135 | -0.0053 | -8.3348
-0.5 | -0.0461 | 0.01123 | -0.0029 | -4.1051
0 | 0 | 0.01121 | 0 | 0
0.5 | 0.0461 | 0.01123 | 0.0029 | 4.1051
1 | 0.0946 | 0.01135 | 0.0053 | 8.3348
1.5 | 0.1416 | 0.01155 | 0.008 | 12.2597
2 | 0.1858 | 0.01179 | 0.011 | 15.7591
2.5 | 0.2328 | 0.01211 | 0.0135 | 19.2238
3 | 0.2809 | 0.01248 | 0.0157 | 22.508
3.5 | 0.3267 | 0.01282 | 0.0183 | 25.4836
4 | 0.3691 | 0.01314 | 0.0214 | 28.0898
4.5 | 0.4092 | 0.01352 | 0.0249 | 30.2663
5 | 0.4673 | 0.01403 | 0.0247 | 33.3072
5.5 | 0.5178 | 0.01452 | 0.0259 | 35.6612
6 | 0.5661 | 0.0151 | 0.0273 | 37.4901
6.5 | 0.6423 | 0.0159 | 0.0229 | 40.3962
7 | 0.6979 | 0.01665 | 0.0224 | 41.9159
7.5 | 0.7702 | 0.01754 | 0.0185 | 43.9111
8 | 0.8253 | 0.01832 | 0.0176 | 45.0491
8.5 | 0.8786 | 0.01925 | 0.0167 | 45.6416
9 | 0.9435 | 0.02012 | 0.0133 | 46.8936
9.5 | 1.0028 | 0.02117 | 0.0106 | 47.3689
10 | 1.0059 | 0.02188 | 0.0177 | 45.9735
10.5 | 0.9831 | 0.0226 | 0.0295 | 43.5
11 | 0.988 | 0.02368 | 0.0365 | 41.723
11.5 | 0.9991 | 0.02516 | 0.0418 | 39.7099
12 | 1.0121 | 0.02691 | 0.0463 | 37.6106
12.5 | 1.027 | 0.0288 | 0.0501 | 35.6597
13 | 1.0423 | 0.03092 | 0.0532 | 33.7096
13.5 | 1.0574 | 0.0333 | 0.056 | 31.7538
14 | 1.0715 | 0.03585 | 0.0582 | 29.8884
14.5 | 1.0849 | 0.03871 | 0.0602 | 28.0263
15 | 1.0999 | 0.04156 | 0.0617 | 26.4654
15.5 | 1.1089 | 0.04514 | 0.0627 | 24.5658
16 | 1.1249 | 0.04821 | 0.0636 | 23.3333
16.5 | 1.1282 | 0.05274 | 0.0637 | 21.3917
17 | 1.1405 | 0.05647 | 0.0638 | 20.1966
17.5 | 1.1434 | 0.06145 | 0.0632 | 18.607
18 | 1.1458 | 0.06666 | 0.0621 | 17.1887
18.5 | 1.1604 | 0.0704 | 0.0619 | 16.483
19 | 1.143 | 0.07857 | 0.0589 | 14.5475
19.5 | 1.1443 | 0.08438 | 0.0569 | 13.5613
20 | 1.1506 | 0.08948 | 0.0555 | 12.8587

## 19. Re 250k Mach 0.10 (1)
BIGFOIL.COM POLAR EXPORT
GA 30-019
GA 30-019 |  |  |  | Cl Max: | 1.568 | at alpha= | 19 | deg
JavaFoil+Calcfoil stall+Eppler ext transition |  |  |  | L/D Max: | 54.64 | at alpha= | 6.5 | deg
Re: | 250000 |  |  | Cd Min: | 0.01067 | at alpha= | 0 | deg
Mach: | 0.1 |  |  | Cl=0 at alpha= | 0 | deg
|  |  |  | @ Cl=0.1, Cd= | 0.010688
|  |  |  | @ Cl=0.4, Cd= | 0.012273
|  |  |  | @ Cl=0.6, Cd= | 0.013161
alpha (deg) | Cl | Cd | Cm | Cl/Cd
-20 | -1.563 | 0.15454 | 0.02 | -10.113
-19.5 | -1.565 | 0.14403 | 0.02 | -10.868
-19 | -1.568 | 0.13258 | 0.02 | -11.828
-18.5 | -1.567 | 0.12296 | 0.02 | -12.747
-18 | -1.565 | 0.11293 | 0.019 | -13.859
-17.5 | -1.56 | 0.10342 | 0.019 | -15.088
-17 | -1.554 | 0.09431 | 0.019 | -16.481
-16.5 | -1.546 | 0.08567 | 0.019 | -18.042
-16 | -1.535 | 0.0778 | 0.019 | -19.725
-15.5 | -1.522 | 0.07019 | 0.019 | -21.688
-15 | -1.508 | 0.0628 | 0.018 | -24.012
-14.5 | -1.49 | 0.05589 | 0.018 | -26.665
-14 | -1.472 | 0.04949 | 0.018 | -29.74
-13.5 | -1.451 | 0.04384 | 0.018 | -33.092
-13 | -1.425 | 0.03929 | 0.017 | -36.26
-12.5 | -1.394 | 0.0357 | 0.017 | -39.033
-12 | -1.357 | 0.03272 | 0.016 | -41.48
-11.5 | -1.318 | 0.02965 | 0.016 | -44.445
-11 | -1.275 | 0.02748 | 0.015 | -46.42
-10.5 | -1.231 | 0.02551 | 0.015 | -48.249
-10 | -1.184 | 0.02377 | 0.014 | -49.825
-9.5 | -1.136 | 0.02221 | 0.013 | -51.139
-9 | -1.086 | 0.02081 | 0.013 | -52.189
-8.5 | -1.035 | 0.01951 | 0.012 | -53.043
-8 | -0.981 | 0.01911 | 0.012 | -51.339
-7.5 | -0.926 | 0.01814 | 0.011 | -51.04
-7 | -0.877 | 0.01672 | 0.01 | -52.431
-6.5 | -0.818 | 0.01521 | 0.01 | -53.805
-6 | -0.757 | 0.01427 | 0.009 | -53.057
-5.5 | -0.696 | 0.01363 | 0.008 | -51.039
-5 | -0.634 | 0.01315 | 0.007 | -48.207
-4.5 | -0.571 | 0.01327 | 0.007 | -43.032
-4 | -0.508 | 0.01229 | 0.006 | -41.38
-3.5 | -0.445 | 0.01259 | 0.005 | -35.377
-3 | -0.382 | 0.01225 | 0.004 | -31.187
-2.5 | -0.319 | 0.01198 | 0.004 | -26.614
-2 | -0.255 | 0.01167 | 0.003 | -21.86
-1.5 | -0.192 | 0.01104 | 0.002 | -17.354
-1 | -0.128 | 0.01071 | 0.001 | -11.93
-0.5 | -0.064 | 0.01075 | 0.001 | -5.944
0 | 0 | 0.01067 | 0 | 0
0.5 | 0.064 | 0.01071 | -0.001 | 6.017
1 | 0.129 | 0.01067 | -0.001 | 12.079
1.5 | 0.193 | 0.01099 | -0.002 | 17.572
2 | 0.257 | 0.01163 | -0.003 | 22.144
2.5 | 0.322 | 0.01193 | -0.004 | 26.965
3 | 0.386 | 0.0122 | -0.004 | 31.606
3.5 | 0.449 | 0.01253 | -0.005 | 35.86
4 | 0.513 | 0.01223 | -0.006 | 41.952
4.5 | 0.576 | 0.01321 | -0.007 | 43.646
5 | 0.64 | 0.01308 | -0.007 | 48.903
5.5 | 0.702 | 0.01356 | -0.008 | 51.796
6 | 0.765 | 0.01419 | -0.009 | 53.862
6.5 | 0.826 | 0.01512 | -0.01 | 54.64
7 | 0.877 | 0.01672 | -0.01 | 52.431
7.5 | 0.926 | 0.01814 | -0.011 | 51.04
8 | 0.981 | 0.01911 | -0.011 | 51.339
8.5 | 1.035 | 0.01951 | -0.012 | 53.043
9 | 1.086 | 0.02081 | -0.013 | 52.189
9.5 | 1.136 | 0.02221 | -0.013 | 51.139
10 | 1.184 | 0.02377 | -0.014 | 49.825
10.5 | 1.231 | 0.02551 | -0.015 | 48.249
11 | 1.275 | 0.02748 | -0.015 | 46.42
11.5 | 1.318 | 0.02965 | -0.016 | 44.445
12 | 1.357 | 0.03272 | -0.016 | 41.48
12.5 | 1.394 | 0.0357 | -0.017 | 39.033
13 | 1.425 | 0.03929 | -0.017 | 36.26
13.5 | 1.451 | 0.04384 | -0.018 | 33.092
14 | 1.472 | 0.04949 | -0.018 | 29.74
14.5 | 1.49 | 0.05589 | -0.018 | 26.665
15 | 1.508 | 0.0628 | -0.018 | 24.012
15.5 | 1.522 | 0.07019 | -0.019 | 21.688
16 | 1.535 | 0.0778 | -0.019 | 19.725
16.5 | 1.546 | 0.08567 | -0.019 | 18.042
17 | 1.554 | 0.09431 | -0.019 | 16.481
17.5 | 1.56 | 0.10342 | -0.019 | 15.088
18 | 1.565 | 0.11293 | -0.019 | 13.859
18.5 | 1.567 | 0.12296 | -0.019 | 12.747
19 | 1.568 | 0.13258 | -0.02 | 11.828
19.5 | 1.565 | 0.14403 | -0.019 | 10.868
20 | 1.563 | 0.15454 | -0.02 | 10.113

## 20. Re 250k Mach 0.10 (2)
BIGFOIL.COM POLAR EXPORT
GA 30-019
GA 30-019 |  |  |  | Cl Max: | 1.1395 | at alpha= | 17 | deg
XFOIL ncrit=9 |  |  |  | L/D Max: | 46.6109 | at alpha= | 9.5 | deg
Re: | 250000 |  |  | Cd Min: | 0.09605 | at alpha= | 20 | deg
Mach: | 0.1 |  |  | Cl=0 at alpha= | 0 | deg
|  |  |  | @ Cl=0.1, Cd= | 0.011407
|  |  |  | @ Cl=0.4, Cd= | 0.013481
|  |  |  | @ Cl=0.6, Cd= | 0.015539
alpha (deg) | Cl | Cd | Cm | Cl/Cd
-20 | -1.1131 | 0.096 | -0.0536 | -11.5948
-19.5 | -1.124 | 0.08823 | -0.0568 | -12.7394
-19 | -1.1187 | 0.08289 | -0.0585 | -13.4962
-18.5 | -1.1377 | 0.07432 | -0.0619 | -15.3081
-18 | -1.1328 | 0.06922 | -0.0629 | -16.3652
-17.5 | -1.1282 | 0.06419 | -0.0639 | -17.5759
-17 | -1.1359 | 0.05787 | -0.0653 | -19.6285
-16.5 | -1.1168 | 0.05482 | -0.0647 | -20.3721
-16 | -1.1167 | 0.04985 | -0.065 | -22.4012
-15.5 | -1.1008 | 0.04667 | -0.0641 | -23.5869
-15 | -1.0938 | 0.04282 | -0.0632 | -25.5441
-14.5 | -1.0785 | 0.0399 | -0.0617 | -27.0301
-14 | -1.0668 | 0.03684 | -0.0599 | -28.9577
-13.5 | -1.0518 | 0.03425 | -0.0577 | -30.7095
-13 | -1.0377 | 0.03174 | -0.0549 | -32.6938
-12.5 | -1.0233 | 0.02955 | -0.0518 | -34.6294
-12 | -1.0088 | 0.02751 | -0.0481 | -36.6703
-11.5 | -0.9955 | 0.02568 | -0.0437 | -38.7656
-11 | -0.9839 | 0.02416 | -0.0385 | -40.7243
-10.5 | -0.979 | 0.02298 | -0.0316 | -42.6023
-10 | -0.9992 | 0.02217 | -0.0203 | -45.0699
-9.5 | -1.0019 | 0.02152 | -0.0121 | -46.5567
-9 | -0.9427 | 0.02036 | -0.0149 | -46.3016
-8.5 | -0.8793 | 0.0194 | -0.018 | -45.3247
-8 | -0.8243 | 0.0185 | -0.0191 | -44.5568
-7.5 | -0.7691 | 0.01767 | -0.02 | -43.5257
-7 | -0.6972 | 0.01681 | -0.0237 | -41.4753
-6.5 | -0.6414 | 0.016 | -0.0242 | -40.0875
-6 | -0.5657 | 0.01516 | -0.0284 | -37.3153
-5.5 | -0.5172 | 0.01461 | -0.0269 | -35.4004
-5 | -0.4676 | 0.01409 | -0.0255 | -33.1867
-4.5 | -0.4113 | 0.01358 | -0.0252 | -30.2872
-4 | -0.3687 | 0.01321 | -0.0221 | -27.9107
-3.5 | -0.3267 | 0.01287 | -0.0189 | -25.3846
-3 | -0.2818 | 0.01256 | -0.016 | -22.4363
-2 | -0.1856 | 0.01185 | -0.0114 | -15.6624
-1.5 | -0.1406 | 0.01158 | -0.0084 | -12.1416
-1 | -0.0936 | 0.01138 | -0.0057 | -8.225
-0.5 | -0.046 | 0.01126 | -0.003 | -4.0853
0 | 0 | 0.01123 | 0 | 0
0.5 | 0.046 | 0.01126 | 0.003 | 4.0853
1 | 0.0936 | 0.01138 | 0.0057 | 8.225
1.5 | 0.1407 | 0.01158 | 0.0084 | 12.1503
2 | 0.1856 | 0.01185 | 0.0114 | 15.6624
2.5 | 0.2342 | 0.01218 | 0.0137 | 19.2282
3 | 0.2818 | 0.01256 | 0.016 | 22.4363
3.5 | 0.3267 | 0.01287 | 0.0188 | 25.3846
4 | 0.3687 | 0.01321 | 0.0221 | 27.9107
4.5 | 0.4114 | 0.01358 | 0.0252 | 30.2946
5 | 0.4677 | 0.0141 | 0.0255 | 33.1702
5.5 | 0.5171 | 0.01461 | 0.0269 | 35.3936
6 | 0.5657 | 0.01516 | 0.0284 | 37.3153
6.5 | 0.6417 | 0.016 | 0.0242 | 40.1063
7 | 0.6976 | 0.01681 | 0.0237 | 41.4991
7.5 | 0.7693 | 0.01766 | 0.0199 | 43.5617
8 | 0.8245 | 0.0185 | 0.0191 | 44.5676
8.5 | 0.8797 | 0.01939 | 0.018 | 45.3687
9 | 0.9432 | 0.02035 | 0.0148 | 46.3489
9.5 | 1.0026 | 0.02151 | 0.012 | 46.6109
10 | 0.9992 | 0.02215 | 0.0203 | 45.1106
10.5 | 0.9792 | 0.02297 | 0.0316 | 42.6295
11 | 0.9843 | 0.02415 | 0.0384 | 40.7578
11.5 | 0.9962 | 0.02566 | 0.0436 | 38.8231
12 | 1.0095 | 0.02748 | 0.048 | 36.7358
12.5 | 1.0242 | 0.02952 | 0.0517 | 34.6951
13 | 1.0387 | 0.03171 | 0.0548 | 32.7562
13.5 | 1.0533 | 0.0342 | 0.0575 | 30.7982
14 | 1.0684 | 0.0368 | 0.0597 | 29.0326
14.5 | 1.0798 | 0.03988 | 0.0615 | 27.0762
15 | 1.0946 | 0.04285 | 0.063 | 25.5449
15.5 | 1.1025 | 0.04664 | 0.0639 | 23.6385
16 | 1.1177 | 0.04989 | 0.0647 | 22.4033
16.5 | 1.1194 | 0.05473 | 0.0645 | 20.4531
17 | 1.1395 | 0.05767 | 0.0651 | 19.759
17.5 | 1.1299 | 0.06423 | 0.0636 | 17.5915
18 | 1.1363 | 0.06905 | 0.0626 | 16.4562
18.5 | 1.139 | 0.07445 | 0.0614 | 15.2989
19 | 1.1217 | 0.08282 | 0.0582 | 13.5438
19.5 | 1.1281 | 0.08802 | 0.0565 | 12.8164
20 | 1.1156 | 0.09605 | 0.0532 | 11.6148

## 21. Re 250k Mach 0.25 (1)
BIGFOIL.COM POLAR EXPORT
GA 30-019
GA 30-019 |  |  |  | Cl Max: | 1.47 | at alpha= | 16 | deg
JavaFoil+Calcfoil stall+Eppler ext transition |  |  |  | L/D Max: | 53.292 | at alpha= | 6 | deg
Re: | 250000 |  |  | Cd Min: | 0.01086 | at alpha= | 0 | deg
Mach: | 0.25 |  |  | Cl=0 at alpha= | 0 | deg
|  |  |  | @ Cl=0.1, Cd= | 0.011114
|  |  |  | @ Cl=0.4, Cd= | 0.012527
|  |  |  | @ Cl=0.6, Cd= | 0.013323
alpha (deg) | Cl | Cd | Cm | Cl/Cd
-20 | -1.368 | 0.18962 | 0.018 | -7.214
-19.5 | -1.391 | 0.1771 | 0.018 | -7.855
-19 | -1.413 | 0.16377 | 0.018 | -8.628
-18.5 | -1.431 | 0.15122 | 0.018 | -9.462
-18 | -1.446 | 0.13971 | 0.018 | -10.349
-17.5 | -1.455 | 0.1286 | 0.018 | -11.313
-17 | -1.464 | 0.1169 | 0.018 | -12.522
-16.5 | -1.469 | 0.10619 | 0.018 | -13.833
-16 | -1.47 | 0.09627 | 0.018 | -15.27
-15.5 | -1.468 | 0.08649 | 0.018 | -16.978
-15 | -1.464 | 0.07722 | 0.018 | -18.956
-14.5 | -1.454 | 0.06923 | 0.018 | -21.006
-14 | -1.442 | 0.06115 | 0.018 | -23.587
-13.5 | -1.428 | 0.05394 | 0.018 | -26.472
-13 | -1.412 | 0.04692 | 0.017 | -30.097
-12.5 | -1.39 | 0.04162 | 0.017 | -33.394
-12 | -1.362 | 0.03721 | 0.017 | -36.605
-11.5 | -1.328 | 0.03314 | 0.016 | -40.077
-11 | -1.289 | 0.03032 | 0.016 | -42.522
-10.5 | -1.247 | 0.02794 | 0.015 | -44.65
-10 | -1.203 | 0.0258 | 0.014 | -46.614
-9.5 | -1.155 | 0.02396 | 0.014 | -48.2
-9 | -1.105 | 0.02236 | 0.013 | -49.434
-8.5 | -1.054 | 0.02084 | 0.012 | -50.577
-8 | -1.001 | 0.01974 | 0.012 | -50.707
-7.5 | -0.945 | 0.01911 | 0.011 | -49.478
-7 | -0.889 | 0.01787 | 0.01 | -49.771
-6.5 | -0.837 | 0.01658 | 0.01 | -50.498
-6 | -0.777 | 0.01481 | 0.009 | -52.485
-5.5 | -0.714 | 0.01411 | 0.008 | -50.611
-5 | -0.651 | 0.01352 | 0.008 | -48.114
-4.5 | -0.587 | 0.01326 | 0.007 | -44.231
-4 | -0.522 | 0.01258 | 0.006 | -41.493
-3.5 | -0.457 | 0.01269 | 0.005 | -36.049
-3 | -0.393 | 0.01258 | 0.005 | -31.215
-2.5 | -0.327 | 0.01227 | 0.004 | -26.684
-2 | -0.262 | 0.01195 | 0.003 | -21.932
-1.5 | -0.197 | 0.01102 | 0.002 | -17.866
-1 | -0.131 | 0.01129 | 0.002 | -11.627
-0.5 | -0.066 | 0.01101 | 0.001 | -5.963
0 | 0 | 0.01086 | 0 | 0
0.5 | 0.066 | 0.01097 | -0.001 | 6.038
1 | 0.132 | 0.01125 | -0.002 | 11.772
1.5 | 0.198 | 0.01097 | -0.002 | 18.095
2 | 0.264 | 0.0119 | -0.003 | 22.221
2.5 | 0.33 | 0.01222 | -0.004 | 27.041
3 | 0.396 | 0.01252 | -0.005 | 31.639
3.5 | 0.462 | 0.01263 | -0.005 | 36.55
4 | 0.527 | 0.01252 | -0.006 | 42.075
4.5 | 0.592 | 0.0132 | -0.007 | 44.859
5 | 0.657 | 0.0142 | -0.008 | 46.253
5.5 | 0.721 | 0.01404 | -0.008 | 51.373
6 | 0.785 | 0.01472 | -0.009 | 53.292
6.5 | 0.837 | 0.01658 | -0.01 | 50.498
7 | 0.889 | 0.01787 | -0.01 | 49.771
7.5 | 0.945 | 0.01911 | -0.011 | 49.478
8 | 1.001 | 0.01974 | -0.012 | 50.707
8.5 | 1.054 | 0.02084 | -0.012 | 50.577
9 | 1.105 | 0.02236 | -0.013 | 49.434
9.5 | 1.155 | 0.02396 | -0.014 | 48.2
10 | 1.203 | 0.0258 | -0.014 | 46.614
10.5 | 1.247 | 0.02794 | -0.015 | 44.65
11 | 1.289 | 0.03032 | -0.015 | 42.522
11.5 | 1.328 | 0.03314 | -0.016 | 40.077
12 | 1.362 | 0.03721 | -0.016 | 36.605
12.5 | 1.39 | 0.04162 | -0.017 | 33.394
13 | 1.412 | 0.04692 | -0.017 | 30.097
13.5 | 1.428 | 0.05394 | -0.017 | 26.472
14 | 1.442 | 0.06115 | -0.018 | 23.587
14.5 | 1.454 | 0.06923 | -0.018 | 21.006
15 | 1.464 | 0.07722 | -0.018 | 18.956
15.5 | 1.468 | 0.08649 | -0.018 | 16.978
16 | 1.47 | 0.09627 | -0.018 | 15.27
16.5 | 1.469 | 0.10619 | -0.018 | 13.833
17 | 1.464 | 0.1169 | -0.018 | 12.522
17.5 | 1.455 | 0.1286 | -0.018 | 11.313
18 | 1.446 | 0.13971 | -0.018 | 10.349
18.5 | 1.429 | 0.15206 | -0.018 | 9.398
19 | 1.413 | 0.16377 | -0.018 | 8.628
19.5 | 1.391 | 0.1771 | -0.018 | 7.855
20 | 1.368 | 0.18962 | -0.018 | 7.214

## 22. Re 250k Mach 0.25 (2)
BIGFOIL.COM POLAR EXPORT
GA 30-019
GA 30-019 |  |  |  | Cl Max: | 1.0739 | at alpha= | 16.5 | deg
XFOIL ncrit=9 |  |  |  | L/D Max: | 43.0389 | at alpha= | 9 | deg
Re: | 250000 |  |  | Cd Min: | 0.21104 | at alpha= | -20 | deg
Mach: | 0.25 |  |  | Cl=0 at alpha= | 0 | deg
|  |  |  | @ Cl=0.1, Cd= | 0.011617
|  |  |  | @ Cl=0.4, Cd= | 0.013864
|  |  |  | @ Cl=0.6, Cd= | 0.016066
alpha (deg) | Cl | Cd | Cm | Cl/Cd
-20 | -0.6021 | 0.21104 | 0.0056 | -2.853
-19 | -0.6148 | 0.18568 | -0.0076 | -3.3111
-18.5 | -0.9724 | 0.10443 | -0.0519 | -9.3115
-18 | -1.0359 | 0.08842 | -0.0605 | -11.7157
-17.5 | -1.0349 | 0.0823 | -0.0623 | -12.5747
-17 | -1.0466 | 0.07455 | -0.0651 | -14.0389
-16.5 | -1.0711 | 0.06556 | -0.0683 | -16.3377
-16 | -1.0562 | 0.06169 | -0.0682 | -17.1211
-15.5 | -1.0635 | 0.05539 | -0.0692 | -19.2002
-15 | -1.0519 | 0.0514 | -0.0686 | -20.465
-14.5 | -1.0504 | 0.04663 | -0.0682 | -22.5263
-14 | -1.0372 | 0.04318 | -0.0668 | -24.0204
-13.5 | -1.0294 | 0.03948 | -0.0651 | -26.074
-13 | -1.0161 | 0.03651 | -0.0629 | -27.8307
-12.5 | -1.0041 | 0.03364 | -0.0601 | -29.8484
-12 | -0.9917 | 0.0311 | -0.0567 | -31.8875
-11.5 | -0.9788 | 0.02883 | -0.0527 | -33.9507
-11 | -0.9677 | 0.02682 | -0.0479 | -36.0813
-10.5 | -0.9598 | 0.02515 | -0.042 | -38.163
-10 | -0.9656 | 0.024 | -0.0334 | -40.2333
-9.5 | -0.9965 | 0.02328 | -0.0206 | -42.805
-9 | -0.9399 | 0.02186 | -0.0229 | -42.9963
-8.5 | -0.8796 | 0.02061 | -0.0253 | -42.6783
-8 | -0.8228 | 0.01941 | -0.0266 | -42.3905
-7.5 | -0.762 | 0.0184 | -0.0283 | -41.413
-7 | -0.6937 | 0.01738 | -0.0309 | -39.9137
-6.5 | -0.6365 | 0.01653 | -0.0312 | -38.5057
-6 | -0.5605 | 0.01557 | -0.0349 | -35.9987
-5.5 | -0.5131 | 0.01495 | -0.0327 | -34.3211
-5 | -0.4669 | 0.01447 | -0.0302 | -32.2668
-4 | -0.3678 | 0.01354 | -0.0259 | -27.164
-3.5 | -0.3252 | 0.01318 | -0.0222 | -24.6737
-3 | -0.2823 | 0.01285 | -0.0186 | -21.9689
-2.5 | -0.2375 | 0.01249 | -0.0152 | -19.0152
-2 | -0.1914 | 0.01217 | -0.0121 | -15.7272
-1.5 | -0.1447 | 0.01186 | -0.0089 | -12.2007
-1 | -0.0969 | 0.0116 | -0.0059 | -8.3534
-0.5 | -0.0485 | 0.01142 | -0.003 | -4.2469
0 | 0 | 0.01137 | 0 | 0
1 | 0.0969 | 0.0116 | 0.006 | 8.3534
1.5 | 0.1448 | 0.01186 | 0.0089 | 12.2091
2 | 0.1913 | 0.01217 | 0.0121 | 15.719
2.5 | 0.2375 | 0.01249 | 0.0152 | 19.0152
3 | 0.2823 | 0.01285 | 0.0186 | 21.9689
3.5 | 0.3253 | 0.01318 | 0.0222 | 24.6813
4 | 0.3679 | 0.01354 | 0.0259 | 27.1713
4.5 | 0.4194 | 0.01406 | 0.0277 | 29.8293
5 | 0.4671 | 0.01448 | 0.0301 | 32.2583
5.5 | 0.5131 | 0.01495 | 0.0327 | 34.3211
6 | 0.5607 | 0.01557 | 0.0349 | 36.0116
6.5 | 0.6368 | 0.01653 | 0.0312 | 38.5239
7 | 0.6942 | 0.01738 | 0.0309 | 39.9425
7.5 | 0.7622 | 0.01839 | 0.0282 | 41.4464
8 | 0.8231 | 0.0194 | 0.0266 | 42.4278
8.5 | 0.8801 | 0.0206 | 0.0252 | 42.7233
9 | 0.9404 | 0.02185 | 0.0228 | 43.0389
9.5 | 0.9965 | 0.02326 | 0.0206 | 42.8418
10 | 0.9655 | 0.02397 | 0.0334 | 40.2795
10.5 | 0.9602 | 0.02512 | 0.042 | 38.2245
11 | 0.9683 | 0.0268 | 0.0479 | 36.1306
11.5 | 0.9796 | 0.02881 | 0.0527 | 34.0021
12 | 0.9925 | 0.03108 | 0.0566 | 31.9337
12.5 | 1.0052 | 0.0336 | 0.0599 | 29.9167
13 | 1.0173 | 0.03648 | 0.0627 | 27.8865
13.5 | 1.0311 | 0.03944 | 0.065 | 26.1435
14 | 1.0388 | 0.04314 | 0.0666 | 24.0797
14.5 | 1.0512 | 0.04666 | 0.068 | 22.5289
15 | 1.0535 | 0.05138 | 0.0684 | 20.5041
15.5 | 1.0647 | 0.05542 | 0.0689 | 19.2115
16 | 1.0581 | 0.06166 | 0.0679 | 17.1602
16.5 | 1.0739 | 0.06546 | 0.0681 | 16.4054
17 | 1.0487 | 0.07454 | 0.0648 | 14.069
17.5 | 1.0386 | 0.08211 | 0.0621 | 12.6489
18 | 1.0353 | 0.08884 | 0.0599 | 11.6535
18.5 | 0.9743 | 0.10455 | 0.0514 | 9.319

## 23. Re 250k Mach 0.50 (1)
BIGFOIL.COM POLAR EXPORT
GA 30-019
GA 30-019 |  |  |  | Cl Max: | 1.196 | at alpha= | 10 | deg
JavaFoil+Calcfoil stall+Eppler ext transition |  |  |  | L/D Max: | 43.659 | at alpha= | 6 | deg
Re: | 250000 |  |  | Cd Min: | 0.01191 | at alpha= | 0.5 | deg
Mach: | 0.5 |  |  | Cl=0 at alpha= | 0 | deg
|  |  |  | @ Cl=0.1, Cd= | 0.011935
|  |  |  | @ Cl=0.4, Cd= | 0.013683
|  |  |  | @ Cl=0.6, Cd= | 0.015275
alpha (deg) | Cl | Cd | Cm | Cl/Cd
-15 | -0.885 | 0.21508 | 0.014 | -4.116
-14.5 | -0.852 | 0.19681 | 0.013 | -4.33
-14 | -0.822 | 0.18716 | 0.012 | -4.394
-13.5 | -0.793 | 0.18119 | 0.011 | -4.376
-13 | -0.764 | 0.18305 | 0.011 | -4.175
-12.5 | -0.733 | 0.14992 | 0.01 | -4.89
-12 | -0.954 | 0.1172 | 0.012 | -8.14
-11.5 | -1.111 | 0.08724 | 0.014 | -12.736
-11 | -1.167 | 0.06891 | 0.015 | -16.943
-10.5 | -1.191 | 0.05553 | 0.015 | -21.453
-10 | -1.196 | 0.04546 | 0.015 | -26.307
-9.5 | -1.186 | 0.03796 | 0.015 | -31.247
-9 | -1.16 | 0.03295 | 0.014 | -35.194
-8.5 | -1.121 | 0.02922 | 0.014 | -38.369
-8 | -1.072 | 0.02641 | 0.013 | -40.602
-7.5 | -1.02 | 0.02499 | 0.012 | -40.801
-7 | -0.963 | 0.02244 | 0.011 | -42.911
-6.5 | -0.904 | 0.0214 | 0.011 | -42.227
-6 | -0.843 | 0.01953 | 0.01 | -43.191
-5.5 | -0.78 | 0.01811 | 0.009 | -43.067
-5 | -0.714 | 0.01696 | 0.008 | -42.108
-4.5 | -0.653 | 0.01556 | 0.008 | -41.959
-4 | -0.582 | 0.01396 | 0.007 | -41.664
-3.5 | -0.51 | 0.01332 | 0.006 | -38.272
-3 | -0.438 | 0.01298 | 0.005 | -33.722
-2.5 | -0.365 | 0.01356 | 0.004 | -26.934
-2 | -0.293 | 0.01333 | 0.003 | -21.955
-1.5 | -0.22 | 0.01316 | 0.003 | -16.686
-1 | -0.147 | 0.01203 | 0.002 | -12.184
-0.5 | -0.073 | 0.01196 | 0.001 | -6.13
0 | 0 | 0.01205 | 0 | 0
0.5 | 0.074 | 0.01191 | -0.001 | 6.21
1 | 0.148 | 0.01198 | -0.002 | 12.346
1.5 | 0.222 | 0.0121 | -0.003 | 18.327
2 | 0.295 | 0.01327 | -0.003 | 22.257
2.5 | 0.369 | 0.0135 | -0.004 | 27.31
3 | 0.442 | 0.01393 | -0.005 | 31.741
3.5 | 0.515 | 0.01449 | -0.006 | 35.543
4 | 0.587 | 0.01514 | -0.007 | 38.787
4.5 | 0.659 | 0.01589 | -0.008 | 41.477
5 | 0.714 | 0.01674 | -0.008 | 42.653
5.5 | 0.78 | 0.01791 | -0.009 | 43.54
6 | 0.843 | 0.01932 | -0.01 | 43.659
6.5 | 0.904 | 0.02108 | -0.011 | 42.868
7 | 0.963 | 0.02276 | -0.011 | 42.305
7.5 | 1.02 | 0.02499 | -0.012 | 40.801
8 | 1.072 | 0.02731 | -0.013 | 39.266
8.5 | 1.121 | 0.03006 | -0.013 | 37.29
9 | 1.16 | 0.03379 | -0.014 | 34.331
9.5 | 1.186 | 0.03796 | -0.015 | 31.247
10 | 1.196 | 0.04546 | -0.015 | 26.307
10.5 | 1.191 | 0.05553 | -0.015 | 21.453
11 | 1.167 | 0.0685 | -0.015 | 17.043
11.5 | 1.111 | 0.08708 | -0.014 | 12.753
12 | 0.955 | 0.1151 | -0.012 | 8.3
12.5 | 0.733 | 0.14898 | -0.009 | 4.921
13 | 0.764 | 0.18305 | -0.011 | 4.175
13.5 | 0.793 | 0.18543 | -0.011 | 4.276
14 | 0.822 | 0.18766 | -0.012 | 4.382
14.5 | 0.852 | 0.19729 | -0.013 | 4.319
15 | 0.885 | 0.21553 | -0.014 | 4.108

## 24. Re 250k Mach 0.50 (2)
BIGFOIL.COM POLAR EXPORT
GA 30-019
GA 30-019 |  |  |  | Cl Max: | 0.9095 | at alpha= | 9 | deg
XFOIL ncrit=9 |  |  |  | L/D Max: | 31.699 | at alpha= | 7 | deg
Re: | 250000 |  |  | Cd Min: | 0.11477 | at alpha= | 14 | deg
Mach: | 0.5 |  |  | Cl=0 at alpha= | 0 | deg
|  |  |  | @ Cl=0.1, Cd= | 0.012721
|  |  |  | @ Cl=0.4, Cd= | 0.01562
|  |  |  | @ Cl=0.6, Cd= | 0.11477
alpha (deg) | Cl | Cd | Cm | Cl/Cd
-14 | -0.5936 | 0.11428 | -0.0494 | -5.1943
-13.5 | -0.5887 | 0.10745 | -0.0515 | -5.4788
-13 | -0.7717 | 0.0758 | -0.0706 | -10.1807
-12.5 | -0.7859 | 0.06797 | -0.0727 | -11.5625
-12 | -0.833 | 0.05714 | -0.0766 | -14.5782
-11.5 | -0.8387 | 0.05129 | -0.0761 | -16.3521
-11 | -0.8584 | 0.04471 | -0.0753 | -19.1993
-10.5 | -0.8599 | 0.04043 | -0.0722 | -21.2689
-10 | -0.8668 | 0.03655 | -0.0677 | -23.7155
-9.5 | -0.8827 | 0.03371 | -0.0603 | -26.1851
-9 | -0.9083 | 0.032 | -0.0504 | -28.3844
-8.5 | -0.8538 | 0.02846 | -0.0538 | -30
-8 | -0.7955 | 0.0256 | -0.0564 | -31.0742
-7.5 | -0.731 | 0.02312 | -0.059 | -31.6176
-7 | -0.6693 | 0.02113 | -0.0601 | -31.6753
-6.5 | -0.6022 | 0.01944 | -0.0615 | -30.9774
-6 | -0.5366 | 0.01804 | -0.0618 | -29.745
-5.5 | -0.481 | 0.017 | -0.0598 | -28.2941
-5 | -0.4362 | 0.01618 | -0.0553 | -26.9592
-4.5 | -0.3985 | 0.0156 | -0.0491 | -25.5449
-3.5 | -0.3236 | 0.01477 | -0.036 | -21.9093
-3 | -0.28 | 0.0143 | -0.0305 | -19.5804
-2.5 | -0.2367 | 0.01389 | -0.0249 | -17.041
-2 | -0.1924 | 0.0135 | -0.0195 | -14.2519
-1.5 | -0.1449 | 0.01306 | -0.0145 | -11.0949
-1 | -0.0945 | 0.01268 | -0.0101 | -7.4527
-0.5 | -0.049 | 0.01244 | -0.0048 | -3.9389
0 | 0 | 0.01234 | 0 | 0
0.5 | 0.049 | 0.01244 | 0.0048 | 3.9389
1 | 0.0946 | 0.01268 | 0.0101 | 7.4606
1.5 | 0.1449 | 0.01306 | 0.0145 | 11.0949
2 | 0.1924 | 0.0135 | 0.0195 | 14.2519
2.5 | 0.2366 | 0.01389 | 0.0249 | 17.0338
3 | 0.28 | 0.0143 | 0.0305 | 19.5804
3.5 | 0.3237 | 0.01477 | 0.036 | 21.916
4.5 | 0.3987 | 0.0156 | 0.0491 | 25.5577
5 | 0.4364 | 0.01618 | 0.0553 | 26.9716
5.5 | 0.4811 | 0.017 | 0.0598 | 28.3
6 | 0.5369 | 0.01804 | 0.0618 | 29.7616
6.5 | 0.6024 | 0.01943 | 0.0614 | 31.0036
7 | 0.6698 | 0.02113 | 0.0601 | 31.699
7.5 | 0.7319 | 0.02311 | 0.0589 | 31.6703
8 | 0.7959 | 0.02559 | 0.0564 | 31.102
8.5 | 0.8548 | 0.02844 | 0.0536 | 30.0563
9 | 0.9095 | 0.032 | 0.0502 | 28.4219
9.5 | 0.8827 | 0.03366 | 0.0603 | 26.224
10 | 0.8673 | 0.0365 | 0.0676 | 23.7616
10.5 | 0.8606 | 0.04039 | 0.0722 | 21.3073
11 | 0.8593 | 0.04467 | 0.0752 | 19.2366
11.5 | 0.8397 | 0.05128 | 0.076 | 16.3748
12 | 0.8326 | 0.05728 | 0.0763 | 14.5356
12.5 | 0.7872 | 0.06796 | 0.0726 | 11.5833
13 | 0.7762 | 0.07543 | 0.0707 | 10.2903
13.5 | 0.5919 | 0.1072 | 0.0514 | 5.5215
14 | 0.5923 | 0.11477 | 0.0489 | 5.1608

## 25. Re 500k Mach 0.00 (1)
BIGFOIL.COM POLAR EXPORT
GA 30-019
GA 30-019 |  |  |  | Cl Max: | 1.628 | at alpha= | 19 | deg
JavaFoil+Calcfoil stall+Eppler ext transition |  |  |  | L/D Max: | 68.794 | at alpha= | 8 | deg
Re: | 500000 |  |  | Cd Min: | 0.00855 | at alpha= | 0 | deg
Mach: | 0 |  |  | Cl=0 at alpha= | 0 | deg
|  |  |  | @ Cl=0.1, Cd= | 0.008595
|  |  |  | @ Cl=0.4, Cd= | 0.0099036
|  |  |  | @ Cl=0.6, Cd= | 0.010718
alpha (deg) | Cl | Cd | Cm | Cl/Cd
-20 | -1.625 | 0.11836 | 0.022 | -13.731
-19.5 | -1.628 | 0.10921 | 0.022 | -14.903
-19 | -1.628 | 0.0999 | 0.021 | -16.294
-18.5 | -1.625 | 0.0922 | 0.021 | -17.626
-18 | -1.621 | 0.08432 | 0.021 | -19.221
-17.5 | -1.614 | 0.07668 | 0.021 | -21.05
-17 | -1.607 | 0.06908 | 0.021 | -23.258
-16.5 | -1.597 | 0.06235 | 0.02 | -25.607
-16 | -1.585 | 0.05593 | 0.02 | -28.331
-15.5 | -1.571 | 0.05034 | 0.02 | -31.197
-15 | -1.555 | 0.04452 | 0.019 | -34.939
-14.5 | -1.534 | 0.03997 | 0.019 | -38.385
-14 | -1.509 | 0.03612 | 0.019 | -41.774
-13.5 | -1.48 | 0.03297 | 0.018 | -44.887
-13 | -1.447 | 0.03042 | 0.018 | -47.548
-12.5 | -1.41 | 0.02803 | 0.017 | -50.327
-12 | -1.37 | 0.02604 | 0.017 | -52.631
-11.5 | -1.328 | 0.02379 | 0.016 | -55.837
-11 | -1.284 | 0.02221 | 0.015 | -57.808
-10.5 | -1.239 | 0.02063 | 0.015 | -60.05
-10 | -1.192 | 0.01923 | 0.014 | -61.997
-9.5 | -1.143 | 0.01802 | 0.014 | -63.425
-9 | -1.092 | 0.01699 | 0.013 | -64.256
-8.5 | -1.04 | 0.01599 | 0.012 | -64.996
-8 | -0.994 | 0.01469 | 0.012 | -67.635
-7.5 | -0.935 | 0.01406 | 0.011 | -66.467
-7 | -0.875 | 0.01311 | 0.01 | -66.767
-6.5 | -0.815 | 0.01248 | 0.01 | -65.293
-6 | -0.754 | 0.01173 | 0.009 | -64.298
-5.5 | -0.693 | 0.01118 | 0.008 | -61.936
-5 | -0.631 | 0.01072 | 0.007 | -58.851
-4.5 | -0.569 | 0.01082 | 0.007 | -52.541
-4 | -0.506 | 0.00997 | 0.006 | -50.777
-3.5 | -0.443 | 0.01018 | 0.005 | -43.574
-3 | -0.38 | 0.00988 | 0.004 | -38.499
-2.5 | -0.317 | 0.00962 | 0.004 | -32.98
-2 | -0.254 | 0.00933 | 0.003 | -27.217
-1.5 | -0.191 | 0.00882 | 0.002 | -21.62
-1 | -0.127 | 0.0086 | 0.001 | -14.791
-0.5 | -0.064 | 0.00868 | 0.001 | -7.331
0 | 0 | 0.00855 | 0 | 0
0.5 | 0.064 | 0.00864 | -0.001 | 7.423
1 | 0.128 | 0.00856 | -0.001 | 14.979
1.5 | 0.192 | 0.00878 | -0.002 | 21.897
2 | 0.256 | 0.00929 | -0.003 | 27.576
2.5 | 0.32 | 0.00957 | -0.004 | 33.422
3 | 0.384 | 0.00983 | -0.004 | 39.023
3.5 | 0.447 | 0.01012 | -0.005 | 44.178
4 | 0.511 | 0.00991 | -0.006 | 51.491
4.5 | 0.574 | 0.01076 | -0.007 | 53.303
5 | 0.636 | 0.01066 | -0.007 | 59.717
5.5 | 0.699 | 0.01112 | -0.008 | 62.871
6 | 0.761 | 0.01165 | -0.009 | 65.291
6.5 | 0.822 | 0.0124 | -0.01 | 66.32
7 | 0.883 | 0.01302 | -0.01 | 67.842
7.5 | 0.944 | 0.01397 | -0.011 | 67.568
8 | 1.003 | 0.01459 | -0.012 | 68.794
8.5 | 1.04 | 0.01599 | -0.012 | 64.996
9 | 1.092 | 0.01699 | -0.013 | 64.256
9.5 | 1.143 | 0.01802 | -0.013 | 63.425
10 | 1.192 | 0.01923 | -0.014 | 61.997
10.5 | 1.239 | 0.02063 | -0.015 | 60.05
11 | 1.284 | 0.02221 | -0.015 | 57.808
11.5 | 1.328 | 0.02379 | -0.016 | 55.837
12 | 1.37 | 0.02604 | -0.016 | 52.631
12.5 | 1.41 | 0.02803 | -0.017 | 50.327
13 | 1.447 | 0.03042 | -0.018 | 47.548
13.5 | 1.48 | 0.03297 | -0.018 | 44.887
14 | 1.509 | 0.03612 | -0.018 | 41.774
14.5 | 1.534 | 0.03997 | -0.019 | 38.385
15 | 1.555 | 0.04452 | -0.019 | 34.939
15.5 | 1.571 | 0.05034 | -0.02 | 31.197
16 | 1.585 | 0.05593 | -0.02 | 28.331
16.5 | 1.597 | 0.06235 | -0.02 | 25.607
17 | 1.607 | 0.06908 | -0.02 | 23.258
17.5 | 1.614 | 0.07668 | -0.021 | 21.05
18 | 1.621 | 0.08432 | -0.021 | 19.221
18.5 | 1.625 | 0.0922 | -0.021 | 17.626
19 | 1.628 | 0.0999 | -0.021 | 16.294
19.5 | 1.628 | 0.10921 | -0.021 | 14.903
20 | 1.625 | 0.11836 | -0.021 | 13.731

## 26. Re 500k Mach 0.00 (2)
BIGFOIL.COM POLAR EXPORT
GA 30-019
GA 30-019 |  |  |  | Cl Max: | 1.1785 | at alpha= | 17.5 | deg
XFOIL ncrit=9 |  |  |  | L/D Max: | 56.9271 | at alpha= | 10 | deg
Re: | 500000 |  |  | Cd Min: | 0.09237 | at alpha= | -20 | deg
Mach: | 0 |  |  | Cl=0 at alpha= | 0 | deg
|  |  |  | @ Cl=0.1, Cd= | 0.0084055
|  |  |  | @ Cl=0.4, Cd= | 0.010018
|  |  |  | @ Cl=0.6, Cd= | 0.011737
alpha (deg) | Cl | Cd | Cm | Cl/Cd
-20 | -1.1574 | 0.09237 | -0.0454 | -12.53
-19.5 | -1.1632 | 0.08513 | -0.0483 | -13.6638
-19 | -1.1664 | 0.07876 | -0.0502 | -14.8095
-18.5 | -1.1699 | 0.07219 | -0.0524 | -16.2058
-18 | -1.1704 | 0.06605 | -0.0543 | -17.7199
-17.5 | -1.1758 | 0.05982 | -0.0556 | -19.6556
-17 | -1.1734 | 0.05443 | -0.0567 | -21.558
-16.5 | -1.1722 | 0.04919 | -0.0573 | -23.83
-16 | -1.1687 | 0.04439 | -0.0575 | -26.328
-15.5 | -1.1591 | 0.04043 | -0.0571 | -28.6693
-15 | -1.1544 | 0.03633 | -0.0562 | -31.7754
-14.5 | -1.1397 | 0.03333 | -0.0549 | -34.1944
-14 | -1.1306 | 0.03017 | -0.0528 | -37.4743
-13.5 | -1.1154 | 0.0277 | -0.0504 | -40.2671
-13 | -1.0985 | 0.02555 | -0.0476 | -42.9941
-12.5 | -1.0845 | 0.02348 | -0.044 | -46.1882
-12 | -1.0677 | 0.02185 | -0.04 | -48.865
-11.5 | -1.0526 | 0.02047 | -0.0351 | -51.4216
-11 | -1.0488 | 0.01922 | -0.028 | -54.5682
-10.5 | -1.0312 | 0.01825 | -0.0234 | -56.5041
-10 | -0.9684 | 0.01703 | -0.0268 | -56.8644
-9.5 | -0.9041 | 0.01595 | -0.0301 | -56.6834
-9 | -0.8436 | 0.0149 | -0.0325 | -56.6174
-8.5 | -0.7738 | 0.01387 | -0.0366 | -55.7895
-8 | -0.7061 | 0.01302 | -0.0399 | -54.232
-7.5 | -0.64 | 0.0122 | -0.0428 | -52.459
-7 | -0.5859 | 0.01158 | -0.043 | -50.5959
-6.5 | -0.5429 | 0.01114 | -0.0407 | -48.7343
-6 | -0.5047 | 0.01079 | -0.0372 | -46.7748
-5.5 | -0.4672 | 0.01051 | -0.0335 | -44.4529
-5 | -0.4304 | 0.01024 | -0.0295 | -42.0312
-4.5 | -0.392 | 0.00996 | -0.0258 | -39.3574
-4 | -0.3501 | 0.00972 | -0.0228 | -36.0185
-3.5 | -0.3055 | 0.00949 | -0.0202 | -32.1918
-3 | -0.263 | 0.00924 | -0.0172 | -28.4632
-2.5 | -0.2197 | 0.00899 | -0.0143 | -24.4383
-2 | -0.1746 | 0.00877 | -0.0118 | -19.9088
-1.5 | -0.1306 | 0.00854 | -0.009 | -15.2927
-1 | -0.0863 | 0.00835 | -0.0062 | -10.3353
-0.5 | -0.0431 | 0.0082 | -0.0031 | -5.2561
0 | 0 | 0.00813 | 0 | 0
0.5 | 0.0432 | 0.0082 | 0.0031 | 5.2683
1 | 0.0863 | 0.00835 | 0.0062 | 10.3353
1.5 | 0.1307 | 0.00853 | 0.009 | 15.3224
2 | 0.1747 | 0.00877 | 0.0118 | 19.9202
2.5 | 0.2197 | 0.00899 | 0.0143 | 24.4383
3 | 0.2631 | 0.00924 | 0.0172 | 28.474
3.5 | 0.3055 | 0.00949 | 0.0202 | 32.1918
4 | 0.35 | 0.00972 | 0.0228 | 36.0082
4.5 | 0.392 | 0.00996 | 0.0258 | 39.3574
5 | 0.4303 | 0.01024 | 0.0295 | 42.0215
5.5 | 0.4674 | 0.01051 | 0.0334 | 44.4719
6 | 0.5048 | 0.01079 | 0.0372 | 46.7841
6.5 | 0.543 | 0.01114 | 0.0407 | 48.7433
7 | 0.586 | 0.01158 | 0.043 | 50.6045
7.5 | 0.6404 | 0.01219 | 0.0428 | 52.5349
8 | 0.7063 | 0.01302 | 0.0399 | 54.2473
8.5 | 0.7742 | 0.01386 | 0.0365 | 55.8586
9 | 0.8441 | 0.0149 | 0.0324 | 56.651
9.5 | 0.9046 | 0.01594 | 0.0301 | 56.7503
10 | 0.9689 | 0.01702 | 0.0267 | 56.9271
10.5 | 1.032 | 0.01824 | 0.0232 | 56.5789
11 | 1.0487 | 0.01921 | 0.028 | 54.5914
11.5 | 1.0529 | 0.02046 | 0.0351 | 51.4614
12 | 1.0684 | 0.02182 | 0.0399 | 48.9643
12.5 | 1.0855 | 0.02345 | 0.0439 | 46.29
13 | 1.0998 | 0.02551 | 0.0474 | 43.1125
13.5 | 1.1167 | 0.02766 | 0.0502 | 40.3724
14 | 1.1319 | 0.03014 | 0.0526 | 37.5547
14.5 | 1.141 | 0.03332 | 0.0547 | 34.2437
15 | 1.1561 | 0.03629 | 0.056 | 31.8573
15.5 | 1.1605 | 0.04042 | 0.0569 | 28.711
16 | 1.1708 | 0.04434 | 0.0572 | 26.4051
16.5 | 1.1744 | 0.04914 | 0.057 | 23.8991
17 | 1.1762 | 0.05433 | 0.0564 | 21.6492
17.5 | 1.1785 | 0.05975 | 0.0553 | 19.7238
18 | 1.1732 | 0.06601 | 0.0539 | 17.7731
18.5 | 1.1733 | 0.07208 | 0.052 | 16.2777
19 | 1.1698 | 0.07866 | 0.0499 | 14.8716
19.5 | 1.1667 | 0.08504 | 0.0478 | 13.7194
20 | 1.1608 | 0.0923 | 0.045 | 12.5764

## 27. Re 500k Mach 0.10 (1)
BIGFOIL.COM POLAR EXPORT
GA 30-019
GA 30-019 |  |  |  | Cl Max: | 1.607 | at alpha= | 18.5 | deg
JavaFoil+Calcfoil stall+Eppler ext transition |  |  |  | L/D Max: | 67.435 | at alpha= | 7 | deg
Re: | 500000 |  |  | Cd Min: | 0.00864 | at alpha= | 0 | deg
Mach: | 0.1 |  |  | Cl=0 at alpha= | 0 | deg
|  |  |  | @ Cl=0.1, Cd= | 0.0086589
|  |  |  | @ Cl=0.4, Cd= | 0.0099533
|  |  |  | @ Cl=0.6, Cd= | 0.0108
alpha (deg) | Cl | Cd | Cm | Cl/Cd
-20 | -1.599 | 0.12331 | 0.022 | -12.971
-19.5 | -1.604 | 0.1142 | 0.021 | -14.043
-19 | -1.607 | 0.10457 | 0.021 | -15.37
-18.5 | -1.607 | 0.09615 | 0.021 | -16.713
-18 | -1.605 | 0.08754 | 0.021 | -18.333
-17.5 | -1.6 | 0.0799 | 0.021 | -20.028
-17 | -1.594 | 0.07227 | 0.02 | -22.062
-16.5 | -1.587 | 0.06484 | 0.02 | -24.473
-16 | -1.575 | 0.05866 | 0.02 | -26.851
-15.5 | -1.564 | 0.05231 | 0.02 | -29.894
-15 | -1.549 | 0.0465 | 0.019 | -33.321
-14.5 | -1.531 | 0.04129 | 0.019 | -37.08
-14 | -1.508 | 0.0371 | 0.019 | -40.643
-13.5 | -1.48 | 0.03377 | 0.018 | -43.823
-13 | -1.448 | 0.031 | 0.018 | -46.698
-12.5 | -1.412 | 0.02866 | 0.017 | -49.277
-12 | -1.373 | 0.02661 | 0.017 | -51.593
-11.5 | -1.331 | 0.02426 | 0.016 | -54.877
-11 | -1.287 | 0.02259 | 0.015 | -56.977
-10.5 | -1.242 | 0.02101 | 0.015 | -59.128
-10 | -1.195 | 0.01951 | 0.014 | -61.271
-9.5 | -1.147 | 0.01828 | 0.014 | -62.708
-9 | -1.096 | 0.01716 | 0.013 | -63.87
-8.5 | -1.043 | 0.01613 | 0.012 | -64.696
-8 | -0.995 | 0.0156 | 0.012 | -63.812
-7.5 | -0.939 | 0.01418 | 0.011 | -66.204
-7 | -0.879 | 0.01325 | 0.01 | -66.363
-6.5 | -0.819 | 0.0126 | 0.01 | -64.978
-6 | -0.758 | 0.01181 | 0.009 | -64.158
-5.5 | -0.696 | 0.01125 | 0.008 | -61.874
-5 | -0.634 | 0.01082 | 0.007 | -58.614
-4.5 | -0.571 | 0.01089 | 0.007 | -52.479
-4 | -0.509 | 0.01004 | 0.006 | -50.647
-3.5 | -0.446 | 0.01026 | 0.005 | -43.427
-3 | -0.382 | 0.00993 | 0.004 | -38.504
-2.5 | -0.319 | 0.00967 | 0.004 | -32.968
-2 | -0.255 | 0.00942 | 0.003 | -27.088
-1.5 | -0.192 | 0.00891 | 0.002 | -21.505
-1 | -0.128 | 0.00869 | 0.001 | -14.704
-0.5 | -0.064 | 0.00871 | 0.001 | -7.341
0 | 0 | 0.00864 | 0 | 0
0.5 | 0.064 | 0.00867 | -0.001 | 7.432
1 | 0.129 | 0.00865 | -0.001 | 14.891
1.5 | 0.193 | 0.00887 | -0.002 | 21.782
2 | 0.257 | 0.00938 | -0.003 | 27.448
2.5 | 0.322 | 0.00962 | -0.004 | 33.413
3 | 0.386 | 0.00988 | -0.004 | 39.031
3.5 | 0.449 | 0.01021 | -0.005 | 44.031
4 | 0.513 | 0.00999 | -0.006 | 51.363
4.5 | 0.576 | 0.01083 | -0.007 | 53.245
5 | 0.64 | 0.01075 | -0.007 | 59.48
5.5 | 0.702 | 0.01118 | -0.008 | 62.812
6 | 0.765 | 0.01173 | -0.009 | 65.154
6.5 | 0.826 | 0.01252 | -0.01 | 66.004
7 | 0.887 | 0.01316 | -0.01 | 67.435
7.5 | 0.948 | 0.01409 | -0.011 | 67.305
8 | 0.995 | 0.0156 | -0.012 | 63.812
8.5 | 1.043 | 0.01613 | -0.012 | 64.696
9 | 1.096 | 0.01716 | -0.013 | 63.87
9.5 | 1.147 | 0.01828 | -0.014 | 62.708
10 | 1.195 | 0.01951 | -0.014 | 61.271
10.5 | 1.242 | 0.02101 | -0.015 | 59.128
11 | 1.287 | 0.02259 | -0.015 | 56.977
11.5 | 1.331 | 0.02426 | -0.016 | 54.877
12 | 1.373 | 0.02661 | -0.016 | 51.593
12.5 | 1.412 | 0.02866 | -0.017 | 49.277
13 | 1.448 | 0.031 | -0.018 | 46.698
13.5 | 1.48 | 0.03377 | -0.018 | 43.823
14 | 1.508 | 0.0371 | -0.019 | 40.643
14.5 | 1.531 | 0.04129 | -0.019 | 37.08
15 | 1.549 | 0.0465 | -0.019 | 33.321
15.5 | 1.564 | 0.05231 | -0.019 | 29.894
16 | 1.575 | 0.05866 | -0.02 | 26.851
16.5 | 1.587 | 0.06484 | -0.02 | 24.473
17 | 1.594 | 0.07227 | -0.02 | 22.062
17.5 | 1.6 | 0.0799 | -0.02 | 20.028
18 | 1.605 | 0.08754 | -0.021 | 18.333
18.5 | 1.607 | 0.09615 | -0.021 | 16.713
19 | 1.607 | 0.10457 | -0.021 | 15.37
19.5 | 1.604 | 0.1142 | -0.021 | 14.043
20 | 1.599 | 0.12331 | -0.021 | 12.971

## 28. Re 500k Mach 0.10 (2)
BIGFOIL.COM POLAR EXPORT
GA 30-019
GA 30-019 |  |  |  | Cl Max: | 1.1654 | at alpha= | 17 | deg
XFOIL ncrit=9 |  |  |  | L/D Max: | 56.1896 | at alpha= | 9.5 | deg
Re: | 500000 |  |  | Cd Min: | 0.09594 | at alpha= | -20 | deg
Mach: | 0.1 |  |  | Cl=0 at alpha= | 0 | deg
|  |  |  | @ Cl=0.1, Cd= | 0.0084485
|  |  |  | @ Cl=0.4, Cd= | 0.010086
|  |  |  | @ Cl=0.6, Cd= | 0.011845
alpha (deg) | Cl | Cd | Cm | Cl/Cd
-20 | -1.1428 | 0.09594 | -0.045 | -11.9116
-19.5 | -1.1484 | 0.08868 | -0.0479 | -12.9499
-19 | -1.1522 | 0.08203 | -0.0502 | -14.0461
-18.5 | -1.156 | 0.07538 | -0.0524 | -15.3356
-18 | -1.1582 | 0.06893 | -0.0544 | -16.8026
-17.5 | -1.1626 | 0.06266 | -0.0559 | -18.5541
-17 | -1.1626 | 0.05692 | -0.0572 | -20.4252
-16.5 | -1.159 | 0.05173 | -0.0579 | -22.4048
-16 | -1.1599 | 0.04639 | -0.0583 | -25.0032
-15.5 | -1.1498 | 0.0423 | -0.0582 | -27.182
-15 | -1.1472 | 0.03787 | -0.0574 | -30.2931
-14.5 | -1.1331 | 0.03467 | -0.0563 | -32.6824
-14 | -1.1255 | 0.03127 | -0.0544 | -35.993
-13.5 | -1.1087 | 0.02878 | -0.0522 | -38.5233
-13 | -1.096 | 0.02626 | -0.0493 | -41.7365
-12.5 | -1.0809 | 0.02416 | -0.0458 | -44.7392
-12 | -1.0625 | 0.02251 | -0.0421 | -47.2012
-11.5 | -1.0509 | 0.02087 | -0.037 | -50.3546
-11 | -1.044 | 0.01959 | -0.0304 | -53.2925
-10 | -0.9698 | 0.01731 | -0.028 | -56.0254
-9.5 | -0.9063 | 0.01614 | -0.0312 | -56.1524
-9 | -0.8446 | 0.01512 | -0.0337 | -55.8598
-8.5 | -0.7753 | 0.01403 | -0.0376 | -55.2602
-8 | -0.7074 | 0.01312 | -0.041 | -53.9177
-7.5 | -0.6396 | 0.01232 | -0.0441 | -51.9156
-7 | -0.5852 | 0.01167 | -0.0443 | -50.1457
-6.5 | -0.5423 | 0.01121 | -0.0419 | -48.3764
-6 | -0.5044 | 0.01084 | -0.0383 | -46.5314
-5.5 | -0.4667 | 0.01055 | -0.0345 | -44.237
-5 | -0.4289 | 0.01031 | -0.0306 | -41.6004
-4.5 | -0.3915 | 0.01002 | -0.0266 | -39.0719
-4 | -0.3502 | 0.00976 | -0.0234 | -35.8811
-3.5 | -0.3062 | 0.00953 | -0.0206 | -32.1301
-3 | -0.263 | 0.00929 | -0.0177 | -28.31
-2.5 | -0.2197 | 0.00903 | -0.0147 | -24.33
-2 | -0.1751 | 0.0088 | -0.012 | -19.8977
-1.5 | -0.1305 | 0.00858 | -0.0092 | -15.2098
-1 | -0.0864 | 0.00839 | -0.0063 | -10.298
-0.5 | -0.0431 | 0.00824 | -0.0032 | -5.2306
0 | 0 | 0.00817 | 0 | 0
0.5 | 0.0432 | 0.00824 | 0.0032 | 5.2427
1 | 0.0864 | 0.00839 | 0.0063 | 10.298
1.5 | 0.1306 | 0.00858 | 0.0092 | 15.2214
2 | 0.1751 | 0.0088 | 0.012 | 19.8977
2.5 | 0.2197 | 0.00903 | 0.0147 | 24.33
3 | 0.263 | 0.00929 | 0.0177 | 28.31
3.5 | 0.3062 | 0.00953 | 0.0206 | 32.1301
4 | 0.3502 | 0.00977 | 0.0234 | 35.8444
4.5 | 0.3916 | 0.01002 | 0.0266 | 39.0818
5 | 0.4288 | 0.01031 | 0.0306 | 41.5907
5.5 | 0.4668 | 0.01055 | 0.0345 | 44.2464
6 | 0.5045 | 0.01084 | 0.0382 | 46.5406
6.5 | 0.5425 | 0.0112 | 0.0419 | 48.4375
7 | 0.5853 | 0.01167 | 0.0443 | 50.1542
7.5 | 0.6399 | 0.01232 | 0.044 | 51.9399
8 | 0.7076 | 0.01312 | 0.0409 | 53.9329
8.5 | 0.7757 | 0.01403 | 0.0375 | 55.2887
9 | 0.8451 | 0.01512 | 0.0336 | 55.8929
9.5 | 0.9069 | 0.01614 | 0.0311 | 56.1896
10 | 0.9704 | 0.0173 | 0.0279 | 56.0925
10.5 | 1.0337 | 0.01862 | 0.0244 | 55.5156
11 | 1.0442 | 0.01957 | 0.0304 | 53.3572
11.5 | 1.0512 | 0.02085 | 0.0369 | 50.4173
12 | 1.0632 | 0.02248 | 0.042 | 47.2954
12.5 | 1.0819 | 0.02413 | 0.0457 | 44.8363
13 | 1.0973 | 0.02622 | 0.0491 | 41.8497
13.5 | 1.1099 | 0.02876 | 0.052 | 38.5918
14 | 1.1269 | 0.03123 | 0.0542 | 36.0839
14.5 | 1.1347 | 0.03464 | 0.0561 | 32.7569
15 | 1.1488 | 0.03783 | 0.0572 | 30.3674
15.5 | 1.1522 | 0.04222 | 0.0579 | 27.2904
16 | 1.1619 | 0.04634 | 0.0581 | 25.0734
16.5 | 1.1611 | 0.0517 | 0.0577 | 22.4584
17 | 1.1654 | 0.05682 | 0.0569 | 20.5104
17.5 | 1.1652 | 0.06261 | 0.0556 | 18.6104
18 | 1.161 | 0.06891 | 0.054 | 16.8481
18.5 | 1.1594 | 0.07528 | 0.052 | 15.4012
19 | 1.1555 | 0.08194 | 0.0498 | 14.1018
19.5 | 1.1518 | 0.08861 | 0.0475 | 12.9985
20 | 1.1463 | 0.09586 | 0.0446 | 11.9581

## 29. Re 500k Mach 0.25 (1)
BIGFOIL.COM POLAR EXPORT
GA 30-019
GA 30-019 |  |  |  | Cl Max: | 1.508 | at alpha= | 16 | deg
JavaFoil+Calcfoil stall+Eppler ext transition |  |  |  | L/D Max: | 66.01 | at alpha= | 7 | deg
Re: | 500000 |  |  | Cd Min: | 0.00887 | at alpha= | 0 | deg
Mach: | 0.25 |  |  | Cl=0 at alpha= | 0 | deg
|  |  |  | @ Cl=0.1, Cd= | 0.0089936
|  |  |  | @ Cl=0.4, Cd= | 0.010139
|  |  |  | @ Cl=0.6, Cd= | 0.010898
alpha (deg) | Cl | Cd | Cm | Cl/Cd
-20 | -1.394 | 0.15814 | 0.02 | -8.818
-19.5 | -1.421 | 0.14538 | 0.02 | -9.775
-19 | -1.445 | 0.133 | 0.02 | -10.866
-18.5 | -1.465 | 0.1213 | 0.02 | -12.077
-18 | -1.48 | 0.1121 | 0.02 | -13.204
-17.5 | -1.492 | 0.10144 | 0.02 | -14.711
-17 | -1.502 | 0.09164 | 0.02 | -16.39
-16.5 | -1.507 | 0.0826 | 0.02 | -18.247
-16 | -1.508 | 0.07464 | 0.02 | -20.202
-15.5 | -1.507 | 0.06617 | 0.019 | -22.78
-15 | -1.503 | 0.05858 | 0.019 | -25.66
-14.5 | -1.494 | 0.05201 | 0.019 | -28.732
-14 | -1.483 | 0.04555 | 0.019 | -32.557
-13.5 | -1.467 | 0.04017 | 0.018 | -36.513
-13 | -1.445 | 0.03569 | 0.018 | -40.5
-12.5 | -1.417 | 0.03251 | 0.017 | -43.578
-12 | -1.382 | 0.02978 | 0.017 | -46.401
-11.5 | -1.344 | 0.0269 | 0.016 | -49.971
-11 | -1.303 | 0.02484 | 0.016 | -52.467
-10.5 | -1.259 | 0.02299 | 0.015 | -54.78
-10 | -1.213 | 0.02127 | 0.015 | -57.046
-9.5 | -1.166 | 0.01975 | 0.014 | -59.02
-9 | -1.116 | 0.01839 | 0.013 | -60.69
-8.5 | -1.064 | 0.01723 | 0.013 | -61.713
-8 | -1.009 | 0.01633 | 0.012 | -61.782
-7.5 | -0.955 | 0.01572 | 0.011 | -60.759
-7 | -0.901 | 0.01388 | 0.011 | -64.944
-6.5 | -0.84 | 0.01308 | 0.01 | -64.187
-6 | -0.777 | 0.01225 | 0.009 | -63.483
-5.5 | -0.714 | 0.0116 | 0.008 | -61.613
-5 | -0.651 | 0.01112 | 0.008 | -58.541
-4.5 | -0.587 | 0.01085 | 0.007 | -54.099
-4 | -0.522 | 0.01027 | 0.006 | -50.848
-3.5 | -0.458 | 0.01034 | 0.005 | -44.261
-3 | -0.393 | 0.01018 | 0.005 | -38.554
-2.5 | -0.328 | 0.00993 | 0.004 | -32.972
-2 | -0.262 | 0.00964 | 0.003 | -27.213
-1.5 | -0.197 | 0.00891 | 0.002 | -22.083
-1 | -0.131 | 0.00915 | 0.002 | -14.346
-0.5 | -0.066 | 0.00891 | 0.001 | -7.375
0 | 0 | 0.00887 | 0 | 0
0.5 | 0.066 | 0.00887 | -0.001 | 7.468
1 | 0.132 | 0.00911 | -0.002 | 14.53
1.5 | 0.198 | 0.00887 | -0.002 | 22.374
2 | 0.264 | 0.00959 | -0.003 | 27.58
2.5 | 0.33 | 0.00988 | -0.004 | 33.422
3 | 0.396 | 0.01013 | -0.005 | 39.09
3.5 | 0.462 | 0.01028 | -0.005 | 44.89
4 | 0.527 | 0.01022 | -0.006 | 51.577
4.5 | 0.592 | 0.01079 | -0.007 | 54.883
5 | 0.657 | 0.01167 | -0.008 | 56.286
5.5 | 0.721 | 0.01153 | -0.008 | 62.558
6 | 0.785 | 0.01217 | -0.009 | 64.476
6.5 | 0.848 | 0.013 | -0.01 | 65.214
7 | 0.91 | 0.01379 | -0.011 | 66.01
7.5 | 0.955 | 0.01572 | -0.011 | 60.759
8 | 1.009 | 0.01633 | -0.012 | 61.782
8.5 | 1.064 | 0.01723 | -0.013 | 61.713
9 | 1.116 | 0.01839 | -0.013 | 60.69
9.5 | 1.166 | 0.01975 | -0.014 | 59.02
10 | 1.213 | 0.02127 | -0.014 | 57.046
10.5 | 1.259 | 0.02299 | -0.015 | 54.78
11 | 1.303 | 0.02484 | -0.016 | 52.467
11.5 | 1.344 | 0.0269 | -0.016 | 49.971
12 | 1.382 | 0.02978 | -0.017 | 46.401
12.5 | 1.417 | 0.03251 | -0.017 | 43.578
13 | 1.445 | 0.03569 | -0.018 | 40.5
13.5 | 1.467 | 0.04017 | -0.018 | 36.513
14 | 1.483 | 0.04555 | -0.019 | 32.557
14.5 | 1.494 | 0.05201 | -0.019 | 28.732
15 | 1.503 | 0.05858 | -0.019 | 25.66
15.5 | 1.507 | 0.06617 | -0.019 | 22.78
16 | 1.508 | 0.07464 | -0.019 | 20.202
16.5 | 1.507 | 0.0826 | -0.02 | 18.247
17 | 1.502 | 0.09164 | -0.02 | 16.39
17.5 | 1.492 | 0.10144 | -0.02 | 14.711
18 | 1.48 | 0.1121 | -0.02 | 13.204
18.5 | 1.464 | 0.12207 | -0.02 | 11.995
19 | 1.445 | 0.133 | -0.02 | 10.866
19.5 | 1.421 | 0.14538 | -0.02 | 9.775
20 | 1.394 | 0.15814 | -0.02 | 8.818

## 30. Re 500k Mach 0.25 (2)
BIGFOIL.COM POLAR EXPORT
GA 30-019
GA 30-019 |  |  |  | Cl Max: | 1.1058 | at alpha= | 15.5 | deg
XFOIL ncrit=9 |  |  |  | L/D Max: | 52.2548 | at alpha= | 8.5 | deg
Re: | 500000 |  |  | Cd Min: | 0.11436 | at alpha= | -20 | deg
Mach: | 0.25 |  |  | Cl=0 at alpha= | 0 | deg
|  |  |  | @ Cl=0.1, Cd= | 0.0086824
|  |  |  | @ Cl=0.4, Cd= | 0.010358
|  |  |  | @ Cl=0.6, Cd= | 0.012434
alpha (deg) | Cl | Cd | Cm | Cl/Cd
-20 | -1.068 | 0.11436 | -0.0421 | -9.3389
-19.5 | -1.0678 | 0.10766 | -0.045 | -9.9183
-19 | -1.0755 | 0.09977 | -0.0484 | -10.7798
-18.5 | -1.0849 | 0.09176 | -0.0517 | -11.8232
-18 | -1.0884 | 0.08489 | -0.0541 | -12.8213
-17.5 | -1.0932 | 0.07782 | -0.0565 | -14.0478
-17 | -1.0975 | 0.07113 | -0.0584 | -15.4295
-16.5 | -1.1011 | 0.0646 | -0.0602 | -17.0449
-16 | -1.1002 | 0.05869 | -0.0614 | -18.746
-15.5 | -1.1037 | 0.05271 | -0.0622 | -20.9391
-15 | -1.0993 | 0.04761 | -0.0625 | -23.0897
-14.5 | -1.0974 | 0.04261 | -0.0623 | -25.7545
-14 | -1.0879 | 0.03855 | -0.0615 | -28.2205
-13.5 | -1.0821 | 0.03454 | -0.0599 | -31.3289
-13 | -1.0684 | 0.03145 | -0.0579 | -33.9714
-12.5 | -1.0587 | 0.02842 | -0.055 | -37.2519
-12 | -1.0461 | 0.0259 | -0.0514 | -40.39
-11.5 | -1.0299 | 0.02394 | -0.0473 | -43.0201
-11 | -1.0213 | 0.02204 | -0.0418 | -46.3385
-10.5 | -1.0236 | 0.02066 | -0.0337 | -49.545
-10 | -0.9764 | 0.01911 | -0.0345 | -51.0937
-9.5 | -0.9139 | 0.01761 | -0.0374 | -51.8966
-9 | -0.8504 | 0.01631 | -0.04 | -52.1398
-8.5 | -0.7828 | 0.015 | -0.0433 | -52.1867
-8 | -0.7111 | 0.01394 | -0.047 | -51.0115
-7.5 | -0.6398 | 0.01293 | -0.0505 | -49.4818
-7 | -0.5809 | 0.01221 | -0.0513 | -47.5758
-6.5 | -0.5353 | 0.0117 | -0.049 | -45.7521
-6 | -0.4981 | 0.01124 | -0.0449 | -44.3149
-5.5 | -0.4617 | 0.01085 | -0.0405 | -42.553
-5 | -0.4249 | 0.01053 | -0.036 | -40.3514
-4.5 | -0.3892 | 0.01028 | -0.0312 | -37.8599
-4 | -0.35 | 0.01002 | -0.027 | -34.9301
-3.5 | -0.3066 | 0.00979 | -0.0237 | -31.3177
-3 | -0.2629 | 0.00953 | -0.0204 | -27.5866
-2.5 | -0.2195 | 0.00926 | -0.017 | -23.7041
-2 | -0.1744 | 0.00904 | -0.0139 | -19.292
-1.5 | -0.1303 | 0.0088 | -0.0105 | -14.8068
-0.5 | -0.0427 | 0.00846 | -0.0037 | -5.0473
0 | 0 | 0.0084 | 0 | 0
0.5 | 0.0427 | 0.00846 | 0.0037 | 5.0473
1.5 | 0.1303 | 0.0088 | 0.0105 | 14.8068
2 | 0.1744 | 0.00904 | 0.0139 | 19.292
2.5 | 0.2195 | 0.00926 | 0.017 | 23.7041
3 | 0.263 | 0.00953 | 0.0204 | 27.5971
3.5 | 0.3067 | 0.00979 | 0.0237 | 31.3279
4 | 0.35 | 0.01002 | 0.0271 | 34.9301
4.5 | 0.3893 | 0.01028 | 0.0312 | 37.8696
5 | 0.4249 | 0.01054 | 0.036 | 40.3131
5.5 | 0.4619 | 0.01085 | 0.0404 | 42.5714
6 | 0.4982 | 0.01124 | 0.0449 | 44.3238
6.5 | 0.5354 | 0.0117 | 0.049 | 45.7607
7 | 0.581 | 0.0122 | 0.0513 | 47.623
7.5 | 0.6402 | 0.01293 | 0.0505 | 49.5128
8 | 0.7115 | 0.01393 | 0.047 | 51.0768
8.5 | 0.7833 | 0.01499 | 0.0433 | 52.2548
9 | 0.8509 | 0.0163 | 0.0399 | 52.2025
9.5 | 0.9146 | 0.0176 | 0.0373 | 51.9659
10 | 0.9772 | 0.0191 | 0.0343 | 51.1623
10.5 | 1.0237 | 0.02063 | 0.0338 | 49.6219
11 | 1.0216 | 0.02202 | 0.0418 | 46.3942
11.5 | 1.0308 | 0.0239 | 0.0472 | 43.1297
12 | 1.0471 | 0.02587 | 0.0513 | 40.4755
12.5 | 1.0599 | 0.02838 | 0.0548 | 37.3467
13 | 1.0691 | 0.03146 | 0.0577 | 33.9828
13.5 | 1.084 | 0.03447 | 0.0597 | 31.4476
14 | 1.0895 | 0.0385 | 0.0613 | 28.2987
14.5 | 1.0992 | 0.04257 | 0.0621 | 25.821
15 | 1.1011 | 0.04758 | 0.0623 | 23.1421
15.5 | 1.1058 | 0.05267 | 0.0619 | 20.9949
16 | 1.1026 | 0.05864 | 0.0611 | 18.8029
16.5 | 1.1037 | 0.06455 | 0.0599 | 17.0984
17 | 1.1003 | 0.07106 | 0.0581 | 15.4841
17.5 | 1.0957 | 0.07782 | 0.0562 | 14.0799
18 | 1.091 | 0.08491 | 0.0537 | 12.8489
18.5 | 1.0882 | 0.09168 | 0.0513 | 11.8695
19 | 1.0786 | 0.09974 | 0.048 | 10.8141
19.5 | 1.071 | 0.10767 | 0.0445 | 9.9471
20 | 1.072 | 0.11422 | 0.0417 | 9.3854

## 31. Re 500k Mach 0.50 (1)
BIGFOIL.COM POLAR EXPORT
GA 30-019
GA 30-019 |  |  |  | Cl Max: | 1.228 | at alpha= | 10 | deg
JavaFoil+Calcfoil stall+Eppler ext transition |  |  |  | L/D Max: | 57.207 | at alpha= | 5 | deg
Re: | 500000 |  |  | Cd Min: | 0.00973 | at alpha= | 1 | deg
Mach: | 0.5 |  |  | Cl=0 at alpha= | 0 | deg
|  |  |  | @ Cl=0.1, Cd= | 0.0097689
|  |  |  | @ Cl=0.4, Cd= | 0.011147
|  |  |  | @ Cl=0.6, Cd= | 0.012497
alpha (deg) | Cl | Cd | Cm | Cl/Cd
-15 | -0.887 | 0.17845 | 0.015 | -4.968
-14.5 | -0.855 | 0.16695 | 0.014 | -5.12
-14 | -0.824 | 0.16095 | 0.012 | -5.117
-13.5 | -0.794 | 0.15264 | 0.012 | -5.199
-13 | -0.765 | 0.15001 | 0.011 | -5.098
-12.5 | -0.734 | 0.12839 | 0.01 | -5.716
-12 | -0.974 | 0.09832 | 0.014 | -9.909
-11.5 | -1.144 | 0.06824 | 0.016 | -16.763
-11 | -1.205 | 0.05237 | 0.016 | -23.002
-10.5 | -1.227 | 0.04224 | 0.016 | -29.041
-10 | -1.228 | 0.03492 | 0.016 | -35.166
-9.5 | -1.208 | 0.03033 | 0.015 | -39.82
-9 | -1.174 | 0.02689 | 0.014 | -43.656
-8.5 | -1.132 | 0.0241 | 0.014 | -46.986
-8 | -1.082 | 0.02186 | 0.013 | -49.491
-7.5 | -1.028 | 0.02067 | 0.012 | -49.734
-7 | -0.971 | 0.01853 | 0.012 | -52.42
-6.5 | -0.911 | 0.01762 | 0.011 | -51.732
-6 | -0.85 | 0.01605 | 0.01 | -52.97
-5.5 | -0.793 | 0.01468 | 0.009 | -54.004
-5 | -0.724 | 0.01301 | 0.009 | -55.635
-4.5 | -0.653 | 0.01205 | 0.008 | -54.191
-4 | -0.582 | 0.01143 | 0.007 | -50.886
-3.5 | -0.51 | 0.01091 | 0.006 | -46.768
-3 | -0.438 | 0.01055 | 0.005 | -41.525
-2.5 | -0.365 | 0.01104 | 0.004 | -33.086
-2 | -0.293 | 0.01082 | 0.003 | -27.047
-1.5 | -0.22 | 0.01075 | 0.003 | -20.44
-1 | -0.147 | 0.00978 | 0.002 | -14.992
-0.5 | -0.073 | 0.00983 | 0.001 | -7.459
0 | 0 | 0.0098 | 0 | 0
0.5 | 0.074 | 0.00979 | -0.001 | 7.56
1 | 0.148 | 0.00973 | -0.002 | 15.197
1.5 | 0.222 | 0.00985 | -0.003 | 22.499
2 | 0.295 | 0.01077 | -0.003 | 27.43
2.5 | 0.369 | 0.01099 | -0.004 | 33.561
3 | 0.442 | 0.01136 | -0.005 | 38.908
3.5 | 0.515 | 0.01178 | -0.006 | 43.689
4 | 0.587 | 0.01238 | -0.007 | 47.45
4.5 | 0.659 | 0.01303 | -0.008 | 50.587
5 | 0.731 | 0.01277 | -0.009 | 57.207
5.5 | 0.791 | 0.01461 | -0.009 | 54.16
6 | 0.85 | 0.01588 | -0.01 | 53.534
6.5 | 0.911 | 0.01738 | -0.011 | 52.446
7 | 0.971 | 0.01881 | -0.011 | 51.635
7.5 | 1.028 | 0.02067 | -0.012 | 49.734
8 | 1.082 | 0.02258 | -0.013 | 47.9
8.5 | 1.132 | 0.02474 | -0.014 | 45.77
9 | 1.174 | 0.02756 | -0.014 | 42.61
9.5 | 1.208 | 0.03033 | -0.015 | 39.82
10 | 1.228 | 0.03492 | -0.015 | 35.166
10.5 | 1.227 | 0.04224 | -0.016 | 29.041
11 | 1.203 | 0.05227 | -0.016 | 23.026
11.5 | 1.143 | 0.06837 | -0.015 | 16.715
12 | 0.978 | 0.09535 | -0.014 | 10.256
12.5 | 0.734 | 0.1275 | -0.01 | 5.756
13 | 0.765 | 0.15001 | -0.011 | 5.098
13.5 | 0.794 | 0.15419 | -0.012 | 5.147
14 | 0.824 | 0.16131 | -0.012 | 5.106
14.5 | 0.855 | 0.1666 | -0.013 | 5.13
15 | 0.887 | 0.17877 | -0.014 | 4.959

## 32. Re 500k Mach 0.50 (2)
BIGFOIL.COM POLAR EXPORT
GA 30-019
GA 30-019 |  |  |  | Cl Max: | 0.9228 | at alpha= | 10 | deg
XFOIL ncrit=9 |  |  |  | L/D Max: | 37.5949 | at alpha= | 8 | deg
Re: | 500000 |  |  | Cd Min: | 0.0986 | at alpha= | -15 | deg
Mach: | 0.5 |  |  | Cl=0 at alpha= | -0.0012019 | deg
|  |  |  | @ Cl=0.1, Cd= | 0.009736
|  |  |  | @ Cl=0.4, Cd= | 0.0123
|  |  |  | @ Cl=0.6, Cd= | 0.016292
alpha (deg) | Cl | Cd | Cm | Cl/Cd
-15 | -0.8272 | 0.0986 | -0.0604 | -8.3895
-14.5 | -0.8528 | 0.08835 | -0.0651 | -9.6525
-14 | -0.8786 | 0.07853 | -0.0691 | -11.1881
-13.5 | -0.891 | 0.07061 | -0.0715 | -12.6186
-13 | -0.9057 | 0.06276 | -0.0734 | -14.4312
-12.5 | -0.9127 | 0.05606 | -0.0742 | -16.2808
-12 | -0.9173 | 0.04988 | -0.0742 | -18.3901
-11.5 | -0.9199 | 0.04427 | -0.0734 | -20.7793
-11 | -0.9205 | 0.0393 | -0.0714 | -23.4224
-10.5 | -0.9172 | 0.03518 | -0.0682 | -26.0716
-10 | -0.9222 | 0.03154 | -0.0631 | -29.2391
-9.5 | -0.8989 | 0.02799 | -0.0621 | -32.115
-9 | -0.8429 | 0.02442 | -0.0653 | -34.5168
-8.5 | -0.7829 | 0.02156 | -0.0678 | -36.3126
-8 | -0.7119 | 0.01897 | -0.0718 | -37.5277
-7.5 | -0.6276 | 0.01692 | -0.0771 | -37.0922
-7 | -0.5547 | 0.0153 | -0.0799 | -36.2549
-6.5 | -0.5065 | 0.01425 | -0.0772 | -35.5439
-6 | -0.4672 | 0.01347 | -0.0724 | -34.6845
-5.5 | -0.4292 | 0.01282 | -0.0669 | -33.4789
-5 | -0.3948 | 0.01221 | -0.0606 | -32.3342
-4.5 | -0.3591 | 0.01168 | -0.0543 | -30.7449
-4 | -0.3222 | 0.01122 | -0.048 | -28.7166
-3.5 | -0.284 | 0.01082 | -0.0417 | -26.2477
-3 | -0.2464 | 0.01052 | -0.0352 | -23.4221
-2.5 | -0.2082 | 0.01028 | -0.0288 | -20.2529
-2 | -0.1674 | 0.01001 | -0.0228 | -16.7233
-1.5 | -0.1252 | 0.0098 | -0.0172 | -12.7755
-0.5 | -0.0415 | 0.00961 | -0.0057 | -4.3184
0 | 0.0001 | 0.00962 | 0 | 0.010395
0.5 | 0.0416 | 0.00961 | 0.0057 | 4.3288
1 | 0.0819 | 0.00969 | 0.0117 | 8.452
1.5 | 0.1252 | 0.0098 | 0.0172 | 12.7755
2 | 0.1673 | 0.01001 | 0.0229 | 16.7133
2.5 | 0.2082 | 0.01028 | 0.0288 | 20.2529
3 | 0.2465 | 0.01052 | 0.0352 | 23.4316
3.5 | 0.2841 | 0.01082 | 0.0417 | 26.2569
4 | 0.3222 | 0.01122 | 0.048 | 28.7166
4.5 | 0.3593 | 0.01168 | 0.0542 | 30.762
5 | 0.3948 | 0.01221 | 0.0606 | 32.3342
5.5 | 0.4296 | 0.01281 | 0.0669 | 33.5363
6 | 0.4675 | 0.01347 | 0.0723 | 34.7068
6.5 | 0.5069 | 0.01425 | 0.0772 | 35.5719
7 | 0.5549 | 0.0153 | 0.0799 | 36.268
7.5 | 0.6281 | 0.01691 | 0.0771 | 37.1437
8 | 0.7128 | 0.01896 | 0.0716 | 37.5949
8.5 | 0.7839 | 0.02155 | 0.0677 | 36.3759
9 | 0.8441 | 0.02441 | 0.0652 | 34.5801
9.5 | 0.9004 | 0.02797 | 0.0619 | 32.1916
10 | 0.9228 | 0.03149 | 0.0631 | 29.3045
10.5 | 0.9181 | 0.03514 | 0.0681 | 26.1269
11 | 0.9213 | 0.03928 | 0.0713 | 23.4547
11.5 | 0.9214 | 0.04422 | 0.0733 | 20.8367
12 | 0.9184 | 0.04987 | 0.0741 | 18.4159
12.5 | 0.9145 | 0.05601 | 0.0741 | 16.3274
13 | 0.907 | 0.06277 | 0.0732 | 14.4496
13.5 | 0.8929 | 0.07058 | 0.0713 | 12.6509
14 | 0.8808 | 0.07849 | 0.0689 | 11.2218
14.5 | 0.854 | 0.08846 | 0.0647 | 9.6541
15 | 0.8297 | 0.09856 | 0.0601 | 8.4182

## 33. Re 750k Mach 0.00 (1)
BIGFOIL.COM POLAR EXPORT
GA 30-019
GA 30-019 |  |  |  | Cl Max: | 1.647 | at alpha= | 19 | deg
JavaFoil+Calcfoil stall+Eppler ext transition |  |  |  | L/D Max: | 78.798 | at alpha= | 8.5 | deg
Re: | 750000 |  |  | Cd Min: | 0.00776 | at alpha= | 0 | deg
Mach: | 0 |  |  | Cl=0 at alpha= | 0 | deg
|  |  |  | @ Cl=0.1, Cd= | 0.0077856
|  |  |  | @ Cl=0.4, Cd= | 0.008936
|  |  |  | @ Cl=0.6, Cd= | 0.0096523
alpha (deg) | Cl | Cd | Cm | Cl/Cd
-20 | -1.644 | 0.10432 | 0.022 | -15.761
-19.5 | -1.647 | 0.09584 | 0.022 | -17.182
-19 | -1.647 | 0.08759 | 0.022 | -18.803
-18.5 | -1.644 | 0.08062 | 0.022 | -20.394
-18 | -1.64 | 0.07329 | 0.021 | -22.379
-17.5 | -1.634 | 0.06639 | 0.021 | -24.615
-17 | -1.627 | 0.05947 | 0.021 | -27.365
-16.5 | -1.618 | 0.0534 | 0.021 | -30.291
-16 | -1.606 | 0.04762 | 0.02 | -33.728
-15.5 | -1.591 | 0.04298 | 0.02 | -37.014
-15 | -1.573 | 0.0383 | 0.02 | -41.074
-14.5 | -1.549 | 0.03492 | 0.019 | -44.339
-14 | -1.521 | 0.03181 | 0.019 | -47.805
-13.5 | -1.489 | 0.02924 | 0.018 | -50.934
-13 | -1.455 | 0.02711 | 0.018 | -53.668
-12.5 | -1.418 | 0.02505 | 0.017 | -56.609
-12 | -1.377 | 0.02336 | 0.017 | -58.958
-11.5 | -1.335 | 0.02138 | 0.016 | -62.422
-11 | -1.291 | 0.0199 | 0.015 | -64.882
-10.5 | -1.245 | 0.01853 | 0.015 | -67.205
-10 | -1.198 | 0.01727 | 0.014 | -69.354
-9.5 | -1.148 | 0.01625 | 0.014 | -70.672
-9 | -1.097 | 0.01532 | 0.013 | -71.597
-8.5 | -1.052 | 0.01359 | 0.012 | -77.402
-8 | -0.994 | 0.01336 | 0.012 | -74.405
-7.5 | -0.935 | 0.01278 | 0.011 | -73.162
-7 | -0.875 | 0.01186 | 0.01 | -73.783
-6.5 | -0.815 | 0.01126 | 0.01 | -72.345
-6 | -0.754 | 0.01059 | 0.009 | -71.201
-5.5 | -0.693 | 0.0101 | 0.008 | -68.582
-5 | -0.631 | 0.00966 | 0.007 | -65.294
-4.5 | -0.569 | 0.00974 | 0.007 | -58.359
-4 | -0.506 | 0.00895 | 0.006 | -56.543
-3.5 | -0.443 | 0.00918 | 0.005 | -48.3
-3 | -0.38 | 0.00892 | 0.004 | -42.675
-2.5 | -0.317 | 0.00871 | 0.004 | -36.442
-2 | -0.254 | 0.00843 | 0.003 | -30.157
-1.5 | -0.191 | 0.00806 | 0.002 | -23.675
-1 | -0.127 | 0.00783 | 0.001 | -16.25
-0.5 | -0.064 | 0.00782 | 0.001 | -8.136
0 | 0 | 0.00776 | 0 | 0
0.5 | 0.064 | 0.00778 | -0.001 | 8.238
1 | 0.128 | 0.00779 | -0.001 | 16.458
1.5 | 0.192 | 0.00802 | -0.002 | 23.982
2 | 0.256 | 0.00838 | -0.003 | 30.561
2.5 | 0.32 | 0.00866 | -0.004 | 36.937
3 | 0.384 | 0.00887 | -0.004 | 43.265
3.5 | 0.447 | 0.00913 | -0.005 | 48.98
4 | 0.511 | 0.0089 | -0.006 | 57.347
4.5 | 0.574 | 0.00969 | -0.007 | 59.215
5 | 0.636 | 0.0096 | -0.007 | 66.266
5.5 | 0.699 | 0.01004 | -0.008 | 69.629
6 | 0.761 | 0.01052 | -0.009 | 72.315
6.5 | 0.822 | 0.01119 | -0.01 | 73.498
7 | 0.883 | 0.01178 | -0.01 | 74.987
7.5 | 0.944 | 0.01269 | -0.011 | 74.389
8 | 1.003 | 0.01326 | -0.012 | 75.687
8.5 | 1.062 | 0.01348 | -0.012 | 78.798
9 | 1.097 | 0.01532 | -0.013 | 71.597
9.5 | 1.148 | 0.01625 | -0.014 | 70.672
10 | 1.198 | 0.01727 | -0.014 | 69.354
10.5 | 1.245 | 0.01853 | -0.015 | 67.205
11 | 1.291 | 0.0199 | -0.015 | 64.882
11.5 | 1.335 | 0.02138 | -0.016 | 62.422
12 | 1.377 | 0.02336 | -0.017 | 58.958
12.5 | 1.418 | 0.02505 | -0.017 | 56.609
13 | 1.455 | 0.02711 | -0.018 | 53.668
13.5 | 1.489 | 0.02924 | -0.018 | 50.934
14 | 1.521 | 0.03181 | -0.019 | 47.805
14.5 | 1.549 | 0.03492 | -0.019 | 44.339
15 | 1.573 | 0.0383 | -0.02 | 41.074
15.5 | 1.591 | 0.04298 | -0.02 | 37.014
16 | 1.606 | 0.04762 | -0.02 | 33.728
16.5 | 1.618 | 0.0534 | -0.021 | 30.291
17 | 1.627 | 0.05947 | -0.021 | 27.365
17.5 | 1.634 | 0.06639 | -0.021 | 24.615
18 | 1.64 | 0.07329 | -0.021 | 22.379
18.5 | 1.644 | 0.08062 | -0.022 | 20.394
19 | 1.647 | 0.08759 | -0.022 | 18.803
19.5 | 1.647 | 0.09584 | -0.022 | 17.182
20 | 1.644 | 0.10432 | -0.022 | 15.761

## 34. Re 750k Mach 0.00 (2)
BIGFOIL.COM POLAR EXPORT
GA 30-019
GA 30-019 |  |  |  | Cl Max: | 1.2517 | at alpha= | 17 | deg
XFOIL ncrit=9 |  |  |  | L/D Max: | 64.9563 | at alpha= | 9.5 | deg
Re: | 750000 |  |  | Cd Min: | 0.08816 | at alpha= | -20 | deg
Mach: | 0 |  |  | Cl=0 at alpha= | 0 | deg
|  |  |  | @ Cl=0.1, Cd= | 0.0074985
|  |  |  | @ Cl=0.4, Cd= | 0.0088491
|  |  |  | @ Cl=0.6, Cd= | 0.010438
alpha (deg) | Cl | Cd | Cm | Cl/Cd
-20 | -1.2029 | 0.08816 | -0.0444 | -13.6445
-19.5 | -1.2126 | 0.08051 | -0.0472 | -15.0615
-19 | -1.2195 | 0.07343 | -0.0496 | -16.6077
-18.5 | -1.2374 | 0.06523 | -0.0522 | -18.9698
-18 | -1.2436 | 0.05865 | -0.0539 | -21.2038
-17.5 | -1.2421 | 0.05315 | -0.055 | -23.3697
-17 | -1.2489 | 0.047 | -0.0558 | -26.5723
-16.5 | -1.2445 | 0.04228 | -0.056 | -29.4347
-16 | -1.2371 | 0.03813 | -0.0556 | -32.4443
-15.5 | -1.2305 | 0.03423 | -0.0547 | -35.948
-15 | -1.2152 | 0.0313 | -0.0533 | -38.8243
-14.5 | -1.2038 | 0.02833 | -0.0513 | -42.4921
-14 | -1.1856 | 0.02606 | -0.049 | -45.495
-13.5 | -1.1693 | 0.02388 | -0.0461 | -48.9657
-13 | -1.1506 | 0.02205 | -0.0429 | -52.1814
-12 | -1.1149 | 0.01913 | -0.0344 | -58.2802
-11.5 | -1.1035 | 0.01799 | -0.0283 | -61.3396
-10.5 | -1.0131 | 0.01581 | -0.0284 | -64.0797
-10 | -0.9521 | 0.01472 | -0.0311 | -64.6807
-9.5 | -0.892 | 0.01374 | -0.0333 | -64.9199
-9 | -0.8209 | 0.01287 | -0.0375 | -63.784
-8.5 | -0.7415 | 0.01193 | -0.0435 | -62.1542
-8 | -0.6736 | 0.01124 | -0.0468 | -59.9288
-7.5 | -0.626 | 0.01074 | -0.0456 | -58.2868
-7 | -0.5888 | 0.01031 | -0.0422 | -57.1096
-6.5 | -0.5529 | 0.00993 | -0.0383 | -55.6798
-6 | -0.5159 | 0.0096 | -0.0345 | -53.7396
-5.5 | -0.4801 | 0.00932 | -0.0304 | -51.5129
-5 | -0.4421 | 0.00908 | -0.0266 | -48.6894
-4 | -0.3563 | 0.00861 | -0.021 | -41.3821
-3.5 | -0.3116 | 0.00839 | -0.0185 | -37.1395
-3 | -0.267 | 0.00817 | -0.0159 | -32.6805
-2.5 | -0.2216 | 0.00794 | -0.0135 | -27.9093
-1.5 | -0.1308 | 0.00758 | -0.0086 | -17.2559
-1 | -0.0854 | 0.00746 | -0.0061 | -11.4477
-0.5 | -0.0429 | 0.00737 | -0.003 | -5.8209
0 | 0 | 0.00734 | 0 | 0
0.5 | 0.0429 | 0.00737 | 0.003 | 5.8209
1 | 0.0855 | 0.00746 | 0.0061 | 11.4611
1.5 | 0.1307 | 0.00758 | 0.0086 | 17.2427
2.5 | 0.2216 | 0.00794 | 0.0135 | 27.9093
3 | 0.267 | 0.00817 | 0.0159 | 32.6805
3.5 | 0.3116 | 0.00839 | 0.0185 | 37.1395
4 | 0.3563 | 0.00861 | 0.021 | 41.3821
5 | 0.4422 | 0.00908 | 0.0266 | 48.7004
5.5 | 0.4801 | 0.00932 | 0.0304 | 51.5129
6 | 0.516 | 0.0096 | 0.0345 | 53.75
6.5 | 0.5529 | 0.00993 | 0.0383 | 55.6798
7 | 0.5889 | 0.01031 | 0.0422 | 57.1193
7.5 | 0.6263 | 0.01074 | 0.0456 | 58.3147
8 | 0.6739 | 0.01123 | 0.0468 | 60.0089
8.5 | 0.7419 | 0.01193 | 0.0434 | 62.1878
9 | 0.8213 | 0.01286 | 0.0374 | 63.8647
9.5 | 0.8925 | 0.01374 | 0.0332 | 64.9563
10 | 0.9527 | 0.01471 | 0.031 | 64.7655
10.5 | 1.0139 | 0.0158 | 0.0283 | 64.1709
11.5 | 1.1039 | 0.01797 | 0.0283 | 61.4302
12 | 1.1157 | 0.01911 | 0.0343 | 58.383
12.5 | 1.1299 | 0.02059 | 0.0392 | 54.8762
13 | 1.1515 | 0.02203 | 0.0428 | 52.2696
13.5 | 1.1702 | 0.02386 | 0.046 | 49.0444
14 | 1.1867 | 0.02604 | 0.0488 | 45.5722
14.5 | 1.2055 | 0.02829 | 0.051 | 42.6122
15 | 1.2163 | 0.0313 | 0.0531 | 38.8594
15.5 | 1.2327 | 0.03416 | 0.0544 | 36.0861
16 | 1.2389 | 0.03811 | 0.0554 | 32.5085
16.5 | 1.2473 | 0.04218 | 0.0557 | 29.5709
17 | 1.2517 | 0.0469 | 0.0555 | 26.6887
17.5 | 1.2444 | 0.05311 | 0.0546 | 23.4306
18 | 1.2477 | 0.05844 | 0.0535 | 21.3501
18.5 | 1.2407 | 0.06514 | 0.0518 | 19.0467
19 | 1.2228 | 0.07334 | 0.0492 | 16.673
19.5 | 1.217 | 0.08029 | 0.0469 | 15.1576
20 | 1.2061 | 0.0881 | 0.044 | 13.6901

## 35. Re 750k Mach 0.10 (1)
BIGFOIL.COM POLAR EXPORT
GA 30-019
GA 30-019 |  |  |  | Cl Max: | 1.626 | at alpha= | 18.5 | deg
JavaFoil+Calcfoil stall+Eppler ext transition |  |  |  | L/D Max: | 78.542 | at alpha= | 8.5 | deg
Re: | 750000 |  |  | Cd Min: | 0.00774 | at alpha= | 0 | deg
Mach: | 0.1 |  |  | Cl=0 at alpha= | 0 | deg
|  |  |  | @ Cl=0.1, Cd= | 0.0078477
|  |  |  | @ Cl=0.4, Cd= | 0.0089489
|  |  |  | @ Cl=0.6, Cd= | 0.0097275
alpha (deg) | Cl | Cd | Cm | Cl/Cd
-20 | -1.617 | 0.10946 | 0.022 | -14.776
-19.5 | -1.622 | 0.10069 | 0.022 | -16.113
-19 | -1.626 | 0.09194 | 0.022 | -17.684
-18.5 | -1.626 | 0.08432 | 0.022 | -19.282
-18 | -1.624 | 0.07635 | 0.021 | -21.276
-17.5 | -1.621 | 0.06924 | 0.021 | -23.405
-17 | -1.614 | 0.06248 | 0.021 | -25.834
-16.5 | -1.607 | 0.05565 | 0.021 | -28.883
-16 | -1.596 | 0.05005 | 0.02 | -31.897
-15.5 | -1.584 | 0.04458 | 0.02 | -35.542
-15 | -1.568 | 0.0399 | 0.02 | -39.295
-14.5 | -1.546 | 0.03589 | 0.019 | -43.078
-14 | -1.52 | 0.03261 | 0.019 | -46.611
-13.5 | -1.49 | 0.02993 | 0.018 | -49.791
-13 | -1.457 | 0.02765 | 0.018 | -52.672
-12.5 | -1.42 | 0.02559 | 0.017 | -55.476
-12 | -1.38 | 0.02383 | 0.017 | -57.898
-11.5 | -1.338 | 0.02181 | 0.016 | -61.324
-11 | -1.294 | 0.02029 | 0.016 | -63.77
-10.5 | -1.249 | 0.01884 | 0.015 | -66.307
-10 | -1.201 | 0.01752 | 0.014 | -68.58
-9.5 | -1.152 | 0.01646 | 0.014 | -70
-9 | -1.101 | 0.01546 | 0.013 | -71.205
-8.5 | -1.057 | 0.0137 | 0.013 | -77.146
-8 | -0.998 | 0.01343 | 0.012 | -74.319
-7.5 | -0.939 | 0.01291 | 0.011 | -72.746
-7 | -0.879 | 0.01198 | 0.01 | -73.408
-6.5 | -0.819 | 0.01134 | 0.01 | -72.198
-6 | -0.758 | 0.01067 | 0.009 | -71.028
-5.5 | -0.696 | 0.01016 | 0.008 | -68.496
-5 | -0.634 | 0.00975 | 0.007 | -65.002
-4.5 | -0.571 | 0.0098 | 0.007 | -58.28
-4 | -0.509 | 0.00903 | 0.006 | -56.368
-3.5 | -0.446 | 0.00917 | 0.005 | -48.574
-3 | -0.382 | 0.00895 | 0.004 | -42.747
-2.5 | -0.319 | 0.00875 | 0.004 | -36.435
-2 | -0.255 | 0.00851 | 0.003 | -30.012
-1.5 | -0.192 | 0.00805 | 0.002 | -23.819
-1 | -0.128 | 0.00791 | 0.001 | -16.161
-0.5 | -0.064 | 0.00785 | 0.001 | -8.141
0 | 0 | 0.00774 | 0 | 0
0.5 | 0.064 | 0.00782 | -0.001 | 8.244
1 | 0.129 | 0.00787 | -0.001 | 16.369
1.5 | 0.193 | 0.00801 | -0.002 | 24.128
2 | 0.257 | 0.00846 | -0.003 | 30.416
2.5 | 0.322 | 0.00871 | -0.004 | 36.933
3 | 0.386 | 0.0089 | -0.004 | 43.338
3.5 | 0.449 | 0.00912 | -0.005 | 49.259
4 | 0.513 | 0.00897 | -0.006 | 57.174
4.5 | 0.576 | 0.00975 | -0.007 | 59.14
5 | 0.64 | 0.00969 | -0.007 | 65.973
5.5 | 0.702 | 0.0101 | -0.008 | 69.547
6 | 0.765 | 0.0106 | -0.009 | 72.144
6.5 | 0.826 | 0.01127 | -0.01 | 73.345
7 | 0.887 | 0.01189 | -0.01 | 74.609
7.5 | 0.948 | 0.01282 | -0.011 | 73.97
8 | 1.008 | 0.01333 | -0.012 | 75.605
8.5 | 1.067 | 0.01359 | -0.013 | 78.542
9 | 1.101 | 0.01546 | -0.013 | 71.205
9.5 | 1.152 | 0.01646 | -0.014 | 70
10 | 1.201 | 0.01752 | -0.014 | 68.58
10.5 | 1.249 | 0.01884 | -0.015 | 66.307
11 | 1.294 | 0.02029 | -0.015 | 63.77
11.5 | 1.338 | 0.02181 | -0.016 | 61.324
12 | 1.38 | 0.02383 | -0.017 | 57.898
12.5 | 1.42 | 0.02559 | -0.017 | 55.476
13 | 1.457 | 0.02765 | -0.018 | 52.672
13.5 | 1.49 | 0.02993 | -0.018 | 49.791
14 | 1.52 | 0.03261 | -0.019 | 46.611
14.5 | 1.546 | 0.03589 | -0.019 | 43.078
15 | 1.568 | 0.0399 | -0.02 | 39.295
15.5 | 1.584 | 0.04458 | -0.02 | 35.542
16 | 1.596 | 0.05005 | -0.02 | 31.897
16.5 | 1.607 | 0.05565 | -0.021 | 28.883
17 | 1.614 | 0.06248 | -0.021 | 25.834
17.5 | 1.621 | 0.06924 | -0.021 | 23.405
18 | 1.624 | 0.07635 | -0.021 | 21.276
18.5 | 1.626 | 0.08432 | -0.021 | 19.282
19 | 1.626 | 0.09194 | -0.022 | 17.684
19.5 | 1.622 | 0.10069 | -0.022 | 16.113
20 | 1.617 | 0.10946 | -0.022 | 14.776

## 36. Re 750k Mach 0.10 (2)
BIGFOIL.COM POLAR EXPORT
GA 30-019
GA 30-019 |  |  |  | Cl Max: | 1.2376 | at alpha= | 16.5 | deg
XFOIL ncrit=9 |  |  |  | L/D Max: | 64.296 | at alpha= | 9.5 | deg
Re: | 750000 |  |  | Cd Min: | 0.09263 | at alpha= | -20 | deg
Mach: | 0.1 |  |  | Cl=0 at alpha= | 0 | deg
|  |  |  | @ Cl=0.1, Cd= | 0.0075344
|  |  |  | @ Cl=0.4, Cd= | 0.0088911
|  |  |  | @ Cl=0.6, Cd= | 0.010543
alpha (deg) | Cl | Cd | Cm | Cl/Cd
-20 | -1.1819 | 0.09263 | -0.0437 | -12.7594
-19.5 | -1.1938 | 0.08459 | -0.0468 | -14.1128
-19 | -1.2026 | 0.07717 | -0.0494 | -15.5838
-18.5 | -1.2173 | 0.06921 | -0.052 | -17.5885
-18 | -1.2277 | 0.062 | -0.0541 | -19.8016
-17.5 | -1.2297 | 0.05595 | -0.0555 | -21.9786
-17 | -1.2346 | 0.04985 | -0.0565 | -24.7663
-16.5 | -1.2349 | 0.04447 | -0.057 | -27.7693
-16 | -1.2241 | 0.04045 | -0.0568 | -30.2621
-15.5 | -1.2233 | 0.03583 | -0.0561 | -34.1418
-15 | -1.2087 | 0.0327 | -0.0549 | -36.9633
-14.5 | -1.1991 | 0.02944 | -0.053 | -40.7303
-14 | -1.1804 | 0.02709 | -0.0509 | -43.5733
-13.5 | -1.1664 | 0.02465 | -0.048 | -47.3185
-13 | -1.147 | 0.02277 | -0.0449 | -50.3733
-12.5 | -1.1283 | 0.0211 | -0.0412 | -53.4739
-12 | -1.1127 | 0.01958 | -0.0365 | -56.8284
-11.5 | -1.0991 | 0.0184 | -0.0308 | -59.7337
-11 | -1.0773 | 0.01739 | -0.0265 | -61.9494
-10.5 | -1.0144 | 0.01615 | -0.0298 | -62.8111
-10 | -0.9544 | 0.01497 | -0.0323 | -63.7542
-9.5 | -0.8944 | 0.01393 | -0.0344 | -64.2067
-9 | -0.8235 | 0.013 | -0.0385 | -63.3462
-8.5 | -0.7428 | 0.01207 | -0.0446 | -61.541
-8 | -0.674 | 0.01133 | -0.048 | -59.4881
-7.5 | -0.6259 | 0.01082 | -0.0469 | -57.8466
-7 | -0.5874 | 0.01041 | -0.0436 | -56.4265
-6.5 | -0.5518 | 0.01001 | -0.0396 | -55.1249
-6 | -0.5149 | 0.00966 | -0.0357 | -53.3023
-5.5 | -0.4789 | 0.00936 | -0.0316 | -51.1645
-5 | -0.4419 | 0.00912 | -0.0275 | -48.4539
-4.5 | -0.3998 | 0.00889 | -0.0245 | -44.9719
-4 | -0.3569 | 0.00864 | -0.0215 | -41.3079
-3.5 | -0.3117 | 0.00843 | -0.019 | -36.9751
-3 | -0.267 | 0.00821 | -0.0164 | -32.5213
-2.5 | -0.2219 | 0.00798 | -0.0138 | -27.807
-2 | -0.1758 | 0.00779 | -0.0114 | -22.5674
-1 | -0.0857 | 0.00749 | -0.0062 | -11.4419
-0.5 | -0.0428 | 0.00741 | -0.0031 | -5.776
0 | 0 | 0.0074 | 0 | 0
0.5 | 0.0428 | 0.00741 | 0.0031 | 5.776
1 | 0.0857 | 0.00749 | 0.0062 | 11.4419
1.5 | 0.1308 | 0.00763 | 0.0088 | 17.1429
2 | 0.1757 | 0.00779 | 0.0115 | 22.5546
2.5 | 0.2219 | 0.00798 | 0.0138 | 27.807
3 | 0.267 | 0.00821 | 0.0164 | 32.5213
3.5 | 0.3117 | 0.00843 | 0.019 | 36.9751
4 | 0.3569 | 0.00864 | 0.0215 | 41.3079
4.5 | 0.3998 | 0.00889 | 0.0245 | 44.9719
5 | 0.4419 | 0.00912 | 0.0275 | 48.4539
5.5 | 0.479 | 0.00936 | 0.0315 | 51.1752
6 | 0.515 | 0.00966 | 0.0357 | 53.3126
6.5 | 0.5518 | 0.01001 | 0.0396 | 55.1249
7 | 0.5875 | 0.01041 | 0.0436 | 56.4361
7.5 | 0.6261 | 0.01082 | 0.0469 | 57.8651
8 | 0.6743 | 0.01132 | 0.048 | 59.5671
8.5 | 0.7433 | 0.01207 | 0.0445 | 61.5824
9 | 0.8239 | 0.013 | 0.0384 | 63.3769
9.5 | 0.895 | 0.01392 | 0.0343 | 64.296
10 | 0.955 | 0.01496 | 0.0321 | 63.8369
10.5 | 1.0153 | 0.01612 | 0.0296 | 62.9839
11 | 1.0781 | 0.01738 | 0.0263 | 62.0311
11.5 | 1.0996 | 0.01837 | 0.0307 | 59.8585
12 | 1.1133 | 0.01956 | 0.0364 | 56.9172
12.5 | 1.1294 | 0.02106 | 0.041 | 53.6277
13 | 1.1481 | 0.02274 | 0.0448 | 50.4881
13.5 | 1.1675 | 0.02463 | 0.0478 | 47.4015
14 | 1.1817 | 0.02706 | 0.0507 | 43.6696
14.5 | 1.2007 | 0.02941 | 0.0528 | 40.8262
15 | 1.2111 | 0.03261 | 0.0546 | 37.1389
15.5 | 1.2254 | 0.03577 | 0.0558 | 34.2578
16 | 1.2267 | 0.04036 | 0.0566 | 30.394
16.5 | 1.2376 | 0.04437 | 0.0567 | 27.8927
17 | 1.2375 | 0.04973 | 0.0562 | 24.8844
17.5 | 1.2321 | 0.05592 | 0.0551 | 22.0333
18 | 1.2313 | 0.06186 | 0.0537 | 19.9046
18.5 | 1.2203 | 0.06914 | 0.0516 | 17.6497
19 | 1.2058 | 0.0771 | 0.049 | 15.6394
19.5 | 1.198 | 0.08441 | 0.0465 | 14.1926
20 | 1.1851 | 0.09259 | 0.0433 | 12.7994

## 37. Re 750k Mach 0.25 (1)
BIGFOIL.COM POLAR EXPORT
GA 30-019
GA 30-019 |  |  |  | Cl Max: | 1.527 | at alpha= | 15.5 | deg
JavaFoil+Calcfoil stall+Eppler ext transition |  |  |  | L/D Max: | 72.927 | at alpha= | 7.5 | deg
Re: | 750000 |  |  | Cd Min: | 0.00792 | at alpha= | 0 | deg
Mach: | 0.25 |  |  | Cl=0 at alpha= | 0 | deg
|  |  |  | @ Cl=0.1, Cd= | 0.0081439
|  |  |  | @ Cl=0.4, Cd= | 0.0091473
|  |  |  | @ Cl=0.6, Cd= | 0.009826
alpha (deg) | Cl | Cd | Cm | Cl/Cd
-20 | -1.409 | 0.14149 | 0.021 | -9.962
-19.5 | -1.437 | 0.13026 | 0.021 | -11.034
-19 | -1.461 | 0.11868 | 0.021 | -12.312
-18.5 | -1.481 | 0.10808 | 0.021 | -13.706
-18 | -1.497 | 0.09949 | 0.021 | -15.045
-17.5 | -1.511 | 0.08916 | 0.021 | -16.943
-17 | -1.52 | 0.08038 | 0.021 | -18.909
-16.5 | -1.526 | 0.07221 | 0.02 | -21.13
-16 | -1.527 | 0.06478 | 0.02 | -23.573
-15.5 | -1.527 | 0.05721 | 0.02 | -26.683
-15 | -1.523 | 0.05028 | 0.02 | -30.293
-14.5 | -1.514 | 0.04448 | 0.019 | -34.045
-14 | -1.501 | 0.03917 | 0.019 | -38.316
-13.5 | -1.482 | 0.03504 | 0.019 | -42.277
-13 | -1.457 | 0.03152 | 0.018 | -46.224
-12.5 | -1.426 | 0.0289 | 0.018 | -49.324
-12 | -1.39 | 0.02659 | 0.017 | -52.261
-11.5 | -1.351 | 0.02414 | 0.016 | -55.976
-11 | -1.309 | 0.02233 | 0.016 | -58.635
-10.5 | -1.266 | 0.02066 | 0.015 | -61.263
-10 | -1.22 | 0.01907 | 0.015 | -63.965
-9.5 | -1.172 | 0.01774 | 0.014 | -66.038
-9 | -1.121 | 0.01658 | 0.013 | -67.622
-8.5 | -1.068 | 0.01554 | 0.013 | -68.756
-8 | -1.02 | 0.01457 | 0.012 | -70.013
-7.5 | -0.963 | 0.01342 | 0.011 | -71.706
-7 | -0.902 | 0.01259 | 0.011 | -71.596
-6.5 | -0.84 | 0.01179 | 0.01 | -71.253
-6 | -0.778 | 0.01106 | 0.009 | -70.29
-5.5 | -0.715 | 0.01046 | 0.008 | -68.287
-5 | -0.651 | 0.01004 | 0.008 | -64.798
-4.5 | -0.587 | 0.00979 | 0.007 | -59.956
-4 | -0.522 | 0.00922 | 0.006 | -56.662
-3.5 | -0.458 | 0.00932 | 0.005 | -49.123
-3 | -0.393 | 0.00919 | 0.005 | -42.751
-2.5 | -0.328 | 0.00897 | 0.004 | -36.52
-2 | -0.262 | 0.00871 | 0.003 | -30.122
-1.5 | -0.197 | 0.00806 | 0.002 | -24.428
-1 | -0.131 | 0.00831 | 0.002 | -15.81
-0.5 | -0.066 | 0.00804 | 0.001 | -8.166
0 | 0 | 0.00792 | 0 | 0
0.5 | 0.066 | 0.00801 | -0.001 | 8.271
1 | 0.132 | 0.00827 | -0.002 | 16.015
1.5 | 0.198 | 0.00802 | -0.002 | 24.753
2 | 0.264 | 0.00866 | -0.003 | 30.533
2.5 | 0.33 | 0.00892 | -0.004 | 37.026
3 | 0.396 | 0.00914 | -0.005 | 43.354
3.5 | 0.462 | 0.00926 | -0.005 | 49.834
4 | 0.527 | 0.00917 | -0.006 | 57.484
4.5 | 0.592 | 0.00973 | -0.007 | 60.841
5 | 0.657 | 0.01051 | -0.008 | 62.477
5.5 | 0.721 | 0.0104 | -0.008 | 69.347
6 | 0.785 | 0.01099 | -0.009 | 71.403
6.5 | 0.848 | 0.01171 | -0.01 | 72.401
7 | 0.91 | 0.0125 | -0.011 | 72.786
7.5 | 0.972 | 0.01333 | -0.011 | 72.927
8 | 1.02 | 0.01457 | -0.012 | 70.013
8.5 | 1.068 | 0.01554 | -0.013 | 68.756
9 | 1.121 | 0.01658 | -0.013 | 67.622
9.5 | 1.172 | 0.01774 | -0.014 | 66.038
10 | 1.22 | 0.01907 | -0.015 | 63.965
10.5 | 1.266 | 0.02066 | -0.015 | 61.263
11 | 1.309 | 0.02233 | -0.016 | 58.635
11.5 | 1.351 | 0.02414 | -0.016 | 55.976
12 | 1.39 | 0.02659 | -0.017 | 52.261
12.5 | 1.426 | 0.0289 | -0.017 | 49.324
13 | 1.457 | 0.03152 | -0.018 | 46.224
13.5 | 1.482 | 0.03504 | -0.018 | 42.277
14 | 1.501 | 0.03917 | -0.019 | 38.316
14.5 | 1.514 | 0.04448 | -0.019 | 34.045
15 | 1.523 | 0.05028 | -0.019 | 30.293
15.5 | 1.527 | 0.05721 | -0.02 | 26.683
16 | 1.527 | 0.06478 | -0.02 | 23.573
16.5 | 1.526 | 0.07221 | -0.02 | 21.13
17 | 1.52 | 0.08038 | -0.02 | 18.909
17.5 | 1.511 | 0.08916 | -0.021 | 16.943
18 | 1.497 | 0.09949 | -0.021 | 15.045
18.5 | 1.481 | 0.10841 | -0.021 | 13.659
19 | 1.461 | 0.11868 | -0.021 | 12.312
19.5 | 1.437 | 0.13026 | -0.021 | 11.034
20 | 1.409 | 0.14149 | -0.021 | 9.962

## 38. Re 750k Mach 0.25 (2)
BIGFOIL.COM POLAR EXPORT
GA 30-019
GA 30-019 |  |  |  | Cl Max: | 1.1726 | at alpha= | 16 | deg
XFOIL ncrit=9 |  |  |  | L/D Max: | 59.9074 | at alpha= | 9.5 | deg
Re: | 750000 |  |  | Cd Min: | 0.11382 | at alpha= | -20 | deg
Mach: | 0.25 |  |  | Cl=0 at alpha= | 0 | deg
|  |  |  | @ Cl=0.1, Cd= | 0.0077551
|  |  |  | @ Cl=0.4, Cd= | 0.009145
|  |  |  | @ Cl=0.6, Cd= | 0.011047
alpha (deg) | Cl | Cd | Cm | Cl/Cd
-20 | -1.0876 | 0.11382 | -0.0398 | -9.5554
-19.5 | -1.0974 | 0.10568 | -0.0434 | -10.3842
-19 | -1.109 | 0.09736 | -0.0469 | -11.3907
-18.5 | -1.1186 | 0.08943 | -0.0501 | -12.5081
-18 | -1.131 | 0.08133 | -0.053 | -13.9063
-17.5 | -1.1455 | 0.07323 | -0.0558 | -15.6425
-17 | -1.1529 | 0.06609 | -0.0579 | -17.4444
-16.5 | -1.1611 | 0.05913 | -0.0595 | -19.6364
-16 | -1.1703 | 0.05231 | -0.0609 | -22.3724
-15.5 | -1.1666 | 0.04703 | -0.0614 | -24.8054
-15 | -1.1698 | 0.04141 | -0.0614 | -28.2492
-14.5 | -1.1615 | 0.03716 | -0.0607 | -31.2567
-14 | -1.1551 | 0.03312 | -0.0592 | -34.8762
-13.5 | -1.1414 | 0.02996 | -0.0572 | -38.0975
-13 | -1.1298 | 0.02699 | -0.0544 | -41.8599
-12.5 | -1.1121 | 0.02471 | -0.0512 | -45.0061
-12 | -1.0966 | 0.02262 | -0.0472 | -48.4792
-11.5 | -1.0834 | 0.0208 | -0.0421 | -52.0865
-11 | -1.0735 | 0.01944 | -0.0357 | -55.2212
-10.5 | -1.0264 | 0.01794 | -0.0361 | -57.2129
-10 | -0.9661 | 0.01642 | -0.0385 | -58.8368
-9.5 | -0.9051 | 0.01513 | -0.0405 | -59.8215
-9 | -0.8343 | 0.014 | -0.0442 | -59.5929
-8.5 | -0.7509 | 0.01287 | -0.0504 | -58.345
-8 | -0.6735 | 0.012 | -0.0551 | -56.125
-7.5 | -0.6225 | 0.01135 | -0.0543 | -54.8458
-7 | -0.5843 | 0.01084 | -0.0506 | -53.9022
-6.5 | -0.5483 | 0.0104 | -0.0462 | -52.7212
-6 | -0.511 | 0.01001 | -0.0421 | -51.049
-5.5 | -0.473 | 0.00966 | -0.0378 | -48.9648
-5 | -0.4352 | 0.00936 | -0.0335 | -46.4957
-4 | -0.3565 | 0.00888 | -0.0253 | -40.1464
-3.5 | -0.3133 | 0.00861 | -0.0219 | -36.3879
-3 | -0.2682 | 0.00838 | -0.0189 | -32.0048
-2.5 | -0.2221 | 0.00818 | -0.016 | -27.1516
-2 | -0.1763 | 0.00798 | -0.0131 | -22.0927
-1.5 | -0.1311 | 0.00781 | -0.0101 | -16.7862
-1 | -0.0857 | 0.00773 | -0.007 | -11.0867
-0.5 | -0.0433 | 0.00765 | -0.0034 | -5.6601
0 | 0 | 0.00763 | 0 | 0
0.5 | 0.0432 | 0.00765 | 0.0034 | 5.6471
1 | 0.0858 | 0.00773 | 0.007 | 11.0996
1.5 | 0.131 | 0.00781 | 0.0101 | 16.7734
2 | 0.1762 | 0.00799 | 0.0131 | 22.0526
2.5 | 0.2221 | 0.00818 | 0.016 | 27.1516
3 | 0.2683 | 0.00838 | 0.0189 | 32.0167
3.5 | 0.3133 | 0.00861 | 0.0219 | 36.3879
4 | 0.3565 | 0.00888 | 0.0253 | 40.1464
5 | 0.4353 | 0.00936 | 0.0335 | 46.5064
5.5 | 0.4731 | 0.00966 | 0.0378 | 48.9752
6 | 0.5111 | 0.01001 | 0.042 | 51.0589
6.5 | 0.5484 | 0.0104 | 0.0462 | 52.7308
7 | 0.5844 | 0.01084 | 0.0505 | 53.9114
7.5 | 0.6228 | 0.01135 | 0.0542 | 54.8722
8 | 0.6738 | 0.01199 | 0.0551 | 56.1968
8.5 | 0.7514 | 0.01287 | 0.0503 | 58.3838
9 | 0.8348 | 0.014 | 0.0441 | 59.6286
9.5 | 0.9058 | 0.01512 | 0.0404 | 59.9074
10 | 0.9668 | 0.01641 | 0.0383 | 58.9153
10.5 | 1.0274 | 0.01793 | 0.0359 | 57.3006
11 | 1.0737 | 0.01942 | 0.0357 | 55.2884
11.5 | 1.0841 | 0.02077 | 0.0421 | 52.1955
12 | 1.0978 | 0.02257 | 0.0471 | 48.6398
12.5 | 1.113 | 0.02469 | 0.0511 | 45.079
13 | 1.1311 | 0.02696 | 0.0543 | 41.9547
13.5 | 1.1423 | 0.02997 | 0.0571 | 38.1148
14 | 1.1567 | 0.03307 | 0.059 | 34.9773
14.5 | 1.1634 | 0.03711 | 0.0605 | 31.35
15 | 1.1716 | 0.04138 | 0.0612 | 28.3132
15.5 | 1.1696 | 0.04691 | 0.0611 | 24.9329
16 | 1.1726 | 0.05226 | 0.0606 | 22.4378
16.5 | 1.1634 | 0.05911 | 0.0592 | 19.6819
17 | 1.1563 | 0.06597 | 0.0575 | 17.5277
17.5 | 1.148 | 0.07322 | 0.0554 | 15.6788
18 | 1.1322 | 0.0815 | 0.0525 | 13.892
18.5 | 1.1218 | 0.08938 | 0.0497 | 12.5509
19 | 1.1119 | 0.09736 | 0.0465 | 11.4205
19.5 | 1.1009 | 0.10562 | 0.043 | 10.4232
20 | 1.0909 | 0.1138 | 0.0394 | 9.5861

## 39. Re 750k Mach 0.50 (1)
BIGFOIL.COM POLAR EXPORT
GA 30-019
GA 30-019 |  |  |  | Cl Max: | 1.243 | at alpha= | 10.5 | deg
JavaFoil+Calcfoil stall+Eppler ext transition |  |  |  | L/D Max: | 65.009 | at alpha= | 5.5 | deg
Re: | 750000 |  |  | Cd Min: | 0.00876 | at alpha= | 0 | deg
Mach: | 0.5 |  |  | Cl=0 at alpha= | 0 | deg
|  |  |  | @ Cl=0.1, Cd= | 0.008777
|  |  |  | @ Cl=0.4, Cd= | 0.01005
|  |  |  | @ Cl=0.6, Cd= | 0.011267
alpha (deg) | Cl | Cd | Cm | Cl/Cd
-15.5 | -0.913 | 0.17255 | 0.015 | -5.289
-15 | -0.887 | 0.16224 | 0.015 | -5.468
-14.5 | -0.857 | 0.15597 | 0.014 | -5.497
-14 | -0.825 | 0.14435 | 0.013 | -5.712
-13.5 | -0.794 | 0.1415 | 0.012 | -5.613
-13 | -0.765 | 0.13852 | 0.011 | -5.525
-12.5 | -0.737 | 0.12204 | 0.011 | -6.036
-12 | -0.989 | 0.08713 | 0.015 | -11.354
-11.5 | -1.16 | 0.05969 | 0.016 | -19.436
-11 | -1.223 | 0.04528 | 0.016 | -27.001
-10.5 | -1.243 | 0.0366 | 0.016 | -33.967
-10 | -1.239 | 0.03097 | 0.016 | -39.997
-9.5 | -1.215 | 0.02716 | 0.015 | -44.734
-9 | -1.18 | 0.02422 | 0.015 | -48.729
-8.5 | -1.137 | 0.02169 | 0.014 | -52.42
-8 | -1.087 | 0.01974 | 0.013 | -55.053
-7.5 | -1.033 | 0.0186 | 0.012 | -55.526
-7 | -0.976 | 0.01672 | 0.012 | -58.37
-6.5 | -0.915 | 0.01591 | 0.011 | -57.519
-6 | -0.858 | 0.01432 | 0.01 | -59.932
-5.5 | -0.794 | 0.01247 | 0.009 | -63.633
-5 | -0.724 | 0.01174 | 0.009 | -61.654
-4.5 | -0.653 | 0.01085 | 0.008 | -60.208
-4 | -0.582 | 0.01028 | 0.007 | -56.597
-3.5 | -0.51 | 0.00982 | 0.006 | -51.944
-3 | -0.438 | 0.00951 | 0.005 | -46.049
-2.5 | -0.365 | 0.01 | 0.004 | -36.557
-2 | -0.293 | 0.00983 | 0.003 | -29.772
-1.5 | -0.22 | 0.00972 | 0.003 | -22.599
-1 | -0.147 | 0.00884 | 0.002 | -16.596
-0.5 | -0.073 | 0.00882 | 0.001 | -8.32
0 | 0 | 0.00876 | 0 | 0
0.5 | 0.074 | 0.00877 | -0.001 | 8.434
1 | 0.148 | 0.00879 | -0.002 | 16.827
1.5 | 0.222 | 0.0089 | -0.003 | 24.906
2 | 0.295 | 0.00978 | -0.003 | 30.199
2.5 | 0.369 | 0.00994 | -0.004 | 37.09
3 | 0.442 | 0.0102 | -0.005 | 43.313
3.5 | 0.515 | 0.01063 | -0.006 | 48.442
4 | 0.587 | 0.01116 | -0.007 | 52.606
4.5 | 0.659 | 0.01175 | -0.008 | 56.108
5 | 0.731 | 0.01152 | -0.009 | 63.439
5.5 | 0.801 | 0.01233 | -0.009 | 65.009
6 | 0.857 | 0.0142 | -0.01 | 60.388
6.5 | 0.915 | 0.01571 | -0.011 | 58.252
7 | 0.976 | 0.01693 | -0.012 | 57.624
7.5 | 1.033 | 0.0186 | -0.012 | 55.526
8 | 1.087 | 0.02036 | -0.013 | 53.373
8.5 | 1.137 | 0.02231 | -0.014 | 50.979
9 | 1.18 | 0.02476 | -0.014 | 47.664
9.5 | 1.215 | 0.02716 | -0.015 | 44.734
10 | 1.239 | 0.03097 | -0.016 | 39.997
10.5 | 1.243 | 0.0366 | -0.016 | 33.967
11 | 1.221 | 0.04528 | -0.016 | 26.971
11.5 | 1.158 | 0.06015 | -0.016 | 19.257
12 | 0.993 | 0.08455 | -0.015 | 11.746
12.5 | 0.737 | 0.12469 | -0.011 | 5.908
13 | 0.765 | 0.13852 | -0.011 | 5.525
13.5 | 0.794 | 0.14203 | -0.012 | 5.593
14 | 0.825 | 0.14465 | -0.013 | 5.701
14.5 | 0.857 | 0.1533 | -0.014 | 5.592
15 | 0.887 | 0.16238 | -0.015 | 5.463
15.5 | 0.913 | 0.17105 | -0.014 | 5.335

## 40. Re 750k Mach 0.50 (2)
BIGFOIL.COM POLAR EXPORT
GA 30-019
GA 30-019 |  |  |  | Cl Max: | 0.9785 | at alpha= | 11 | deg
XFOIL ncrit=9 |  |  |  | L/D Max: | 41.8167 | at alpha= | 8.5 | deg
Re: | 750000 |  |  | Cd Min: | 0.10998 | at alpha= | 16 | deg
Mach: | 0.5 |  |  | Cl=0 at alpha= | 0 | deg
|  |  |  | @ Cl=0.1, Cd= | 0.0087498
|  |  |  | @ Cl=0.4, Cd= | 0.010748
|  |  |  | @ Cl=0.6, Cd= | 0.014693
alpha (deg) | Cl | Cd | Cm | Cl/Cd
-16 | -0.8676 | 0.10991 | -0.0552 | -7.8937
-15.5 | -0.8822 | 0.10069 | -0.0594 | -8.7615
-15 | -0.9024 | 0.09112 | -0.0636 | -9.9034
-14.5 | -0.9198 | 0.08224 | -0.067 | -11.1843
-14 | -0.9343 | 0.07399 | -0.0696 | -12.6274
-13.5 | -0.9474 | 0.06618 | -0.0717 | -14.3155
-13 | -0.9602 | 0.05874 | -0.0731 | -16.3466
-12.5 | -0.966 | 0.05223 | -0.0735 | -18.4951
-12 | -0.9754 | 0.04574 | -0.0734 | -21.3249
-11.5 | -0.9754 | 0.0404 | -0.072 | -24.1436
-11 | -0.9778 | 0.0354 | -0.0697 | -27.6215
-10.5 | -0.977 | 0.03136 | -0.0658 | -31.1543
-10 | -0.961 | 0.02788 | -0.063 | -34.4692
-9.5 | -0.9077 | 0.02397 | -0.0661 | -37.8682
-9 | -0.8483 | 0.02089 | -0.0688 | -40.6079
-8.5 | -0.7655 | 0.01833 | -0.0746 | -41.7621
-8 | -0.6701 | 0.01614 | -0.0823 | -41.518
-7.5 | -0.6001 | 0.01471 | -0.0842 | -40.7954
-7 | -0.5571 | 0.01366 | -0.0805 | -40.7833
-6.5 | -0.5217 | 0.01277 | -0.075 | -40.8536
-6 | -0.4863 | 0.01201 | -0.0692 | -40.4913
-5.5 | -0.4487 | 0.01138 | -0.0635 | -39.4288
-5 | -0.409 | 0.01085 | -0.0579 | -37.6959
-4.5 | -0.3681 | 0.01039 | -0.0524 | -35.4283
-4 | -0.3288 | 0.00993 | -0.0465 | -33.1118
-3.5 | -0.2891 | 0.00953 | -0.0405 | -30.3358
-3 | -0.2496 | 0.00923 | -0.0344 | -27.0423
-2.5 | -0.212 | 0.00903 | -0.0278 | -23.4773
-2 | -0.1708 | 0.00887 | -0.0219 | -19.2559
-1 | -0.0863 | 0.00873 | -0.0107 | -9.8855
-0.5 | -0.0438 | 0.00873 | -0.0052 | -5.0172
0 | 0 | 0.00873 | 0 | 0
0.5 | 0.0437 | 0.00873 | 0.0052 | 5.0057
1 | 0.0865 | 0.00873 | 0.0107 | 9.9084
1.5 | 0.1275 | 0.00879 | 0.0165 | 14.5051
2 | 0.1707 | 0.00887 | 0.022 | 19.2446
2.5 | 0.212 | 0.00903 | 0.0278 | 23.4773
3 | 0.2497 | 0.00923 | 0.0344 | 27.0531
3.5 | 0.289 | 0.00954 | 0.0405 | 30.2935
4 | 0.3288 | 0.00994 | 0.0465 | 33.0785
4.5 | 0.3682 | 0.01039 | 0.0524 | 35.4379
5 | 0.4091 | 0.01085 | 0.0579 | 37.7051
5.5 | 0.4489 | 0.01137 | 0.0635 | 39.4811
6 | 0.4864 | 0.01201 | 0.0692 | 40.4996
6.5 | 0.5222 | 0.01277 | 0.075 | 40.8927
7 | 0.5571 | 0.01366 | 0.0805 | 40.7833
7.5 | 0.6007 | 0.01471 | 0.0841 | 40.8362
8 | 0.6709 | 0.01613 | 0.0822 | 41.5933
8.5 | 0.7665 | 0.01833 | 0.0744 | 41.8167
9 | 0.8494 | 0.02088 | 0.0686 | 40.6801
9.5 | 0.909 | 0.02395 | 0.0659 | 37.9541
10 | 0.9629 | 0.02784 | 0.0628 | 34.5869
10.5 | 0.9777 | 0.03132 | 0.0657 | 31.2165
11 | 0.9785 | 0.03538 | 0.0696 | 27.6569
11.5 | 0.9767 | 0.04036 | 0.0719 | 24.1997
12 | 0.9767 | 0.04572 | 0.0732 | 21.3626
12.5 | 0.968 | 0.05217 | 0.0733 | 18.5547
13 | 0.9618 | 0.05873 | 0.0729 | 16.3766
13.5 | 0.9491 | 0.0662 | 0.0714 | 14.3369
14 | 0.9364 | 0.07397 | 0.0694 | 12.6592
14.5 | 0.9214 | 0.08229 | 0.0667 | 11.197
15 | 0.9039 | 0.0912 | 0.0632 | 9.9112
15.5 | 0.884 | 0.10076 | 0.059 | 8.7733
16 | 0.8696 | 0.10998 | 0.0548 | 7.9069

## 41. Re 1M Mach 0.00 (1)
BIGFOIL.COM POLAR EXPORT
GA 30-019
GA 30-019 |  |  |  | Cl Max: | 1.661 | at alpha= | 19 | deg
JavaFoil+Calcfoil stall+Eppler ext transition |  |  |  | L/D Max: | 84.186 | at alpha= | 9 | deg
Re: | 1000000 |  |  | Cd Min: | 0.00749 | at alpha= | 0 | deg
Mach: | 0 |  |  | Cl=0 at alpha= | 0 | deg
|  |  |  | @ Cl=0.1, Cd= | 0.0075119
|  |  |  | @ Cl=0.4, Cd= | 0.0084083
|  |  |  | @ Cl=0.6, Cd= | 0.009019
alpha (deg) | Cl | Cd | Cm | Cl/Cd
-20 | -1.657 | 0.09516 | 0.023 | -17.415
-19.5 | -1.66 | 0.08745 | 0.023 | -18.98
-19 | -1.661 | 0.07943 | 0.022 | -20.91
-18.5 | -1.657 | 0.07351 | 0.022 | -22.54
-18 | -1.654 | 0.06653 | 0.022 | -24.853
-17.5 | -1.647 | 0.0601 | 0.022 | -27.411
-17 | -1.641 | 0.05344 | 0.021 | -30.714
-16.5 | -1.631 | 0.04793 | 0.021 | -34.033
-16 | -1.619 | 0.0428 | 0.021 | -37.824
-15.5 | -1.602 | 0.03881 | 0.02 | -41.282
-15 | -1.582 | 0.035 | 0.02 | -45.207
-14.5 | -1.556 | 0.03202 | 0.019 | -48.615
-14 | -1.527 | 0.02935 | 0.019 | -52.031
-13.5 | -1.495 | 0.02682 | 0.018 | -55.765
-13 | -1.46 | 0.0251 | 0.018 | -58.195
-12.5 | -1.423 | 0.02324 | 0.017 | -61.238
-12 | -1.382 | 0.02167 | 0.017 | -63.77
-11.5 | -1.34 | 0.01981 | 0.016 | -67.651
-11 | -1.296 | 0.01847 | 0.016 | -70.166
-10.5 | -1.25 | 0.01723 | 0.015 | -72.544
-10 | -1.202 | 0.0161 | 0.014 | -74.641
-9.5 | -1.152 | 0.01514 | 0.014 | -76.077
-9 | -1.109 | 0.01342 | 0.013 | -82.637
-8.5 | -1.052 | 0.01275 | 0.012 | -82.513
-8 | -0.994 | 0.01249 | 0.012 | -79.556
-7.5 | -0.935 | 0.01202 | 0.011 | -77.792
-7 | -0.875 | 0.01108 | 0.01 | -79.01
-6.5 | -0.815 | 0.01055 | 0.01 | -77.245
-6 | -0.754 | 0.00989 | 0.009 | -76.248
-5.5 | -0.693 | 0.00943 | 0.008 | -73.474
-5 | -0.631 | 0.00905 | 0.007 | -69.715
-4.5 | -0.569 | 0.0091 | 0.007 | -62.522
-4 | -0.506 | 0.00839 | 0.006 | -60.363
-3.5 | -0.444 | 0.0086 | 0.005 | -51.554
-3 | -0.381 | 0.00841 | 0.004 | -45.238
-2.5 | -0.317 | 0.00823 | 0.004 | -38.572
-2 | -0.254 | 0.00806 | 0.003 | -31.531
-1.5 | -0.191 | 0.00777 | 0.002 | -24.546
-1 | -0.127 | 0.00753 | 0.001 | -16.891
-0.5 | -0.064 | 0.00758 | 0.001 | -8.4
0 | 0 | 0.00749 | 0 | 0
0.5 | 0.064 | 0.00754 | -0.001 | 8.506
1 | 0.128 | 0.00749 | -0.001 | 17.107
1.5 | 0.192 | 0.00773 | -0.002 | 24.863
2 | 0.256 | 0.00802 | -0.003 | 31.954
2.5 | 0.32 | 0.00818 | -0.004 | 39.098
3 | 0.384 | 0.00836 | -0.004 | 45.868
3.5 | 0.447 | 0.00855 | -0.005 | 52.282
4 | 0.511 | 0.00834 | -0.006 | 61.231
4.5 | 0.574 | 0.00904 | -0.007 | 63.451
5 | 0.636 | 0.00899 | -0.007 | 70.765
5.5 | 0.699 | 0.00937 | -0.008 | 74.602
6 | 0.761 | 0.00982 | -0.009 | 77.448
6.5 | 0.822 | 0.01048 | -0.01 | 78.482
7 | 0.883 | 0.011 | -0.01 | 80.308
7.5 | 0.944 | 0.01193 | -0.011 | 79.104
8 | 1.003 | 0.0124 | -0.012 | 80.937
8.5 | 1.062 | 0.01265 | -0.012 | 84.013
9 | 1.12 | 0.0133 | -0.013 | 84.186
9.5 | 1.152 | 0.01514 | -0.014 | 76.077
10 | 1.202 | 0.0161 | -0.014 | 74.641
10.5 | 1.25 | 0.01723 | -0.015 | 72.544
11 | 1.296 | 0.01847 | -0.015 | 70.166
11.5 | 1.34 | 0.01981 | -0.016 | 67.651
12 | 1.382 | 0.02167 | -0.017 | 63.77
12.5 | 1.423 | 0.02324 | -0.017 | 61.238
13 | 1.46 | 0.0251 | -0.018 | 58.195
13.5 | 1.495 | 0.02682 | -0.018 | 55.765
14 | 1.527 | 0.02935 | -0.019 | 52.031
14.5 | 1.556 | 0.03202 | -0.019 | 48.615
15 | 1.582 | 0.035 | -0.02 | 45.207
15.5 | 1.602 | 0.03881 | -0.02 | 41.282
16 | 1.619 | 0.0428 | -0.021 | 37.824
16.5 | 1.631 | 0.04793 | -0.021 | 34.033
17 | 1.641 | 0.05344 | -0.021 | 30.714
17.5 | 1.647 | 0.0601 | -0.021 | 27.411
18 | 1.654 | 0.06653 | -0.022 | 24.853
18.5 | 1.657 | 0.07351 | -0.022 | 22.54
19 | 1.661 | 0.07943 | -0.022 | 20.91
19.5 | 1.66 | 0.08745 | -0.022 | 18.98
20 | 1.657 | 0.09516 | -0.023 | 17.415

## 42. Re 1M Mach 0.00 (2)
BIGFOIL.COM POLAR EXPORT
GA 30-019
GA 30-019 |  |  |  | Cl Max: | 1.3115 | at alpha= | 18 | deg
XFOIL ncrit=9 |  |  |  | L/D Max: | 70.7143 | at alpha= | 10 | deg
Re: | 1000000 |  |  | Cd Min: | 0.0804 | at alpha= | -20 | deg
Mach: | 0 |  |  | Cl=0 at alpha= | 0 | deg
|  |  |  | @ Cl=0.1, Cd= | 0.0070558
|  |  |  | @ Cl=0.4, Cd= | 0.0081841
|  |  |  | @ Cl=0.6, Cd= | 0.0096638
alpha (deg) | Cl | Cd | Cm | Cl/Cd
-20 | -1.2663 | 0.0804 | -0.0463 | -15.75
-19.5 | -1.278 | 0.07276 | -0.049 | -17.5646
-19 | -1.2875 | 0.06555 | -0.0512 | -19.6415
-18.5 | -1.3045 | 0.05771 | -0.0533 | -22.6044
-18 | -1.3092 | 0.05158 | -0.0546 | -25.3819
-17.5 | -1.3018 | 0.04694 | -0.0552 | -27.7333
-17 | -1.306 | 0.04138 | -0.0554 | -31.5611
-16.5 | -1.2978 | 0.03732 | -0.055 | -34.7749
-16 | -1.2871 | 0.03377 | -0.0541 | -38.1137
-15.5 | -1.2758 | 0.03052 | -0.0527 | -41.8021
-15 | -1.2578 | 0.02802 | -0.051 | -44.8894
-14.5 | -1.2429 | 0.02548 | -0.0487 | -48.7794
-14 | -1.2225 | 0.02351 | -0.0462 | -51.9991
-13.5 | -1.2031 | 0.02167 | -0.0431 | -55.5192
-13 | -1.1827 | 0.02009 | -0.0396 | -58.8701
-12.5 | -1.1616 | 0.01881 | -0.0356 | -61.7544
-12 | -1.1473 | 0.01756 | -0.0302 | -65.336
-11 | -1.0664 | 0.01545 | -0.0283 | -69.0227
-10.5 | -1.0091 | 0.0144 | -0.0302 | -70.0764
-10 | -0.9498 | 0.01345 | -0.0323 | -70.6171
-9.5 | -0.8788 | 0.01257 | -0.0365 | -69.9125
-9 | -0.7957 | 0.01167 | -0.0433 | -68.1834
-8.5 | -0.7198 | 0.01094 | -0.0484 | -65.7952
-8 | -0.6719 | 0.01045 | -0.0474 | -64.2967
-7.5 | -0.6353 | 0.01006 | -0.0438 | -63.1511
-7 | -0.6005 | 0.00967 | -0.0397 | -62.0993
-6.5 | -0.5647 | 0.0093 | -0.0358 | -60.7204
-6 | -0.5279 | 0.00898 | -0.0319 | -58.7862
-5.5 | -0.4914 | 0.00871 | -0.0279 | -56.4179
-5 | -0.4517 | 0.00847 | -0.0245 | -53.3294
-4.5 | -0.4086 | 0.00823 | -0.0217 | -49.6476
-4 | -0.3635 | 0.00799 | -0.0193 | -45.4944
-3.5 | -0.3176 | 0.0078 | -0.017 | -40.7179
-3 | -0.2716 | 0.00759 | -0.0148 | -35.7839
-2.5 | -0.2254 | 0.00738 | -0.0125 | -30.542
-2 | -0.1791 | 0.00723 | -0.0103 | -24.7718
-1 | -0.0882 | 0.00703 | -0.0054 | -12.5462
-0.5 | -0.0434 | 0.00701 | -0.0028 | -6.1912
0 | 0 | 0.00699 | 0 | 0
0.5 | 0.0433 | 0.00701 | 0.0028 | 6.1769
1 | 0.0883 | 0.00703 | 0.0054 | 12.5605
2 | 0.1791 | 0.00723 | 0.0103 | 24.7718
2.5 | 0.2254 | 0.00738 | 0.0125 | 30.542
3 | 0.2716 | 0.00759 | 0.0148 | 35.7839
3.5 | 0.3176 | 0.0078 | 0.017 | 40.7179
4 | 0.3636 | 0.00799 | 0.0193 | 45.5069
4.5 | 0.4086 | 0.00823 | 0.0217 | 49.6476
5 | 0.4518 | 0.00846 | 0.0245 | 53.4043
5.5 | 0.4916 | 0.00871 | 0.0278 | 56.4409
6 | 0.5279 | 0.00899 | 0.0319 | 58.7208
6.5 | 0.5648 | 0.0093 | 0.0358 | 60.7312
7 | 0.6006 | 0.00967 | 0.0397 | 62.1096
7.5 | 0.6355 | 0.01006 | 0.0438 | 63.171
8 | 0.6721 | 0.01045 | 0.0473 | 64.3158
8.5 | 0.72 | 0.01093 | 0.0484 | 65.8737
9 | 0.7961 | 0.01167 | 0.0432 | 68.2177
9.5 | 0.8792 | 0.01256 | 0.0365 | 70
10 | 0.9504 | 0.01344 | 0.0322 | 70.7143
10.5 | 1.0098 | 0.01439 | 0.0301 | 70.1737
11 | 1.0671 | 0.01544 | 0.0282 | 69.1127
12 | 1.1477 | 0.01755 | 0.0301 | 65.396
12.5 | 1.162 | 0.0188 | 0.0355 | 61.8085
13 | 1.1836 | 0.02007 | 0.0395 | 58.9736
13.5 | 1.2041 | 0.02164 | 0.043 | 55.6423
14 | 1.2238 | 0.02348 | 0.046 | 52.121
14.5 | 1.2444 | 0.02545 | 0.0485 | 48.8959
15 | 1.2591 | 0.02801 | 0.0508 | 44.9518
15.5 | 1.2778 | 0.03046 | 0.0524 | 41.9501
16 | 1.2889 | 0.03374 | 0.0539 | 38.2009
16.5 | 1.3003 | 0.03724 | 0.0547 | 34.9168
17 | 1.3086 | 0.0413 | 0.0551 | 31.6852
17.5 | 1.3055 | 0.04676 | 0.0548 | 27.9192
18 | 1.3115 | 0.05155 | 0.0542 | 25.4413
18.5 | 1.3076 | 0.05762 | 0.053 | 22.6935
19 | 1.2898 | 0.06556 | 0.0508 | 19.6736
19.5 | 1.2825 | 0.07252 | 0.0486 | 17.6848
20 | 1.2696 | 0.08034 | 0.0459 | 15.8028

## 43. Re 1M Mach 0.10 (1)
BIGFOIL.COM POLAR EXPORT
GA 30-019
GA 30-019 |  |  |  | Cl Max: | 1.639 | at alpha= | 18.5 | deg
JavaFoil+Calcfoil stall+Eppler ext transition |  |  |  | L/D Max: | 83.758 | at alpha= | 8.5 | deg
Re: | 1000000 |  |  | Cd Min: | 0.00751 | at alpha= | 0.5 | deg
Mach: | 0.1 |  |  | Cl=0 at alpha= | 0 | deg
|  |  |  | @ Cl=0.1, Cd= | 0.0075377
|  |  |  | @ Cl=0.4, Cd= | 0.0084367
|  |  |  | @ Cl=0.6, Cd= | 0.009065
alpha (deg) | Cl | Cd | Cm | Cl/Cd
-20 | -1.63 | 0.10024 | 0.023 | -16.259
-19.5 | -1.636 | 0.09192 | 0.022 | -17.794
-19 | -1.639 | 0.08381 | 0.022 | -19.55
-18.5 | -1.639 | 0.07683 | 0.022 | -21.33
-18 | -1.637 | 0.06947 | 0.022 | -23.568
-17.5 | -1.633 | 0.06275 | 0.022 | -26.03
-17 | -1.628 | 0.05637 | 0.021 | -28.88
-16.5 | -1.621 | 0.05001 | 0.021 | -32.419
-16 | -1.61 | 0.04483 | 0.021 | -35.916
-15.5 | -1.596 | 0.04022 | 0.02 | -39.692
-15 | -1.578 | 0.03628 | 0.02 | -43.491
-14.5 | -1.555 | 0.03289 | 0.019 | -47.263
-14 | -1.527 | 0.03004 | 0.019 | -50.83
-13.5 | -1.496 | 0.02742 | 0.018 | -54.557
-13 | -1.462 | 0.0256 | 0.018 | -57.11
-12.5 | -1.425 | 0.02377 | 0.017 | -59.95
-12 | -1.384 | 0.02214 | 0.017 | -62.534
-11.5 | -1.343 | 0.02023 | 0.016 | -66.373
-11 | -1.299 | 0.01883 | 0.016 | -68.971
-10.5 | -1.253 | 0.0175 | 0.015 | -71.613
-10 | -1.205 | 0.01633 | 0.014 | -73.828
-9.5 | -1.155 | 0.01533 | 0.014 | -75.356
-9 | -1.111 | 0.01429 | 0.013 | -77.725
-8.5 | -1.057 | 0.01285 | 0.013 | -82.258
-8 | -0.998 | 0.01263 | 0.012 | -79.024
-7.5 | -0.939 | 0.01206 | 0.011 | -77.874
-7 | -0.879 | 0.0112 | 0.01 | -78.486
-6.5 | -0.819 | 0.01063 | 0.01 | -77.075
-6 | -0.758 | 0.00998 | 0.009 | -75.919
-5.5 | -0.696 | 0.0095 | 0.008 | -73.316
-5 | -0.634 | 0.0091 | 0.007 | -69.715
-4.5 | -0.572 | 0.00914 | 0.007 | -62.527
-4 | -0.509 | 0.00842 | 0.006 | -60.416
-3.5 | -0.446 | 0.00865 | 0.005 | -51.553
-3 | -0.382 | 0.00844 | 0.004 | -45.317
-2.5 | -0.319 | 0.00822 | 0.004 | -38.826
-2 | -0.255 | 0.00813 | 0.003 | -31.395
-1.5 | -0.192 | 0.00776 | 0.002 | -24.713
-1 | -0.128 | 0.0076 | 0.001 | -16.825
-0.5 | -0.064 | 0.00755 | 0.001 | -8.469
0 | 0 | 0.00757 | 0 | 0
0.5 | 0.064 | 0.00751 | -0.001 | 8.576
1 | 0.129 | 0.00756 | -0.001 | 17.041
1.5 | 0.193 | 0.00772 | -0.002 | 25.033
2 | 0.257 | 0.00809 | -0.003 | 31.818
2.5 | 0.322 | 0.00817 | -0.004 | 39.357
3 | 0.386 | 0.00839 | -0.004 | 45.948
3.5 | 0.449 | 0.0086 | -0.005 | 52.285
4 | 0.513 | 0.00837 | -0.006 | 61.29
4.5 | 0.576 | 0.00908 | -0.007 | 63.454
5 | 0.64 | 0.00904 | -0.007 | 70.762
5.5 | 0.702 | 0.00943 | -0.008 | 74.447
6 | 0.765 | 0.00991 | -0.009 | 77.119
6.5 | 0.826 | 0.01055 | -0.01 | 78.315
7 | 0.887 | 0.01112 | -0.01 | 79.778
7.5 | 0.948 | 0.01197 | -0.011 | 79.195
8 | 1.008 | 0.01254 | -0.012 | 80.399
8.5 | 1.067 | 0.01274 | -0.013 | 83.758
9 | 1.111 | 0.01429 | -0.013 | 77.725
9.5 | 1.155 | 0.01533 | -0.014 | 75.356
10 | 1.205 | 0.01633 | -0.014 | 73.828
10.5 | 1.253 | 0.0175 | -0.015 | 71.613
11 | 1.299 | 0.01883 | -0.016 | 68.971
11.5 | 1.343 | 0.02023 | -0.016 | 66.373
12 | 1.384 | 0.02214 | -0.017 | 62.534
12.5 | 1.425 | 0.02377 | -0.017 | 59.95
13 | 1.462 | 0.0256 | -0.018 | 57.11
13.5 | 1.496 | 0.02742 | -0.018 | 54.557
14 | 1.527 | 0.03004 | -0.019 | 50.83
14.5 | 1.555 | 0.03289 | -0.019 | 47.263
15 | 1.578 | 0.03628 | -0.02 | 43.491
15.5 | 1.596 | 0.04022 | -0.02 | 39.692
16 | 1.61 | 0.04483 | -0.02 | 35.916
16.5 | 1.621 | 0.05001 | -0.021 | 32.419
17 | 1.628 | 0.05637 | -0.021 | 28.88
17.5 | 1.633 | 0.06275 | -0.021 | 26.03
18 | 1.637 | 0.06947 | -0.022 | 23.568
18.5 | 1.639 | 0.07683 | -0.022 | 21.33
19 | 1.639 | 0.08381 | -0.022 | 19.55
19.5 | 1.636 | 0.09192 | -0.022 | 17.794
20 | 1.63 | 0.10024 | -0.022 | 16.259

## 44. Re 1M Mach 0.10 (2)
BIGFOIL.COM POLAR EXPORT
GA 30-019
GA 30-019 |  |  |  | Cl Max: | 1.2963 | at alpha= | 17 | deg
XFOIL ncrit=9 |  |  |  | L/D Max: | 69.8754 | at alpha= | 10 | deg
Re: | 1000000 |  |  | Cd Min: | 0.08545 | at alpha= | -20 | deg
Mach: | 0.1 |  |  | Cl=0 at alpha= | 0 | deg
|  |  |  | @ Cl=0.1, Cd= | 0.0070979
|  |  |  | @ Cl=0.4, Cd= | 0.0082193
|  |  |  | @ Cl=0.6, Cd= | 0.009738
alpha (deg) | Cl | Cd | Cm | Cl/Cd
-20 | -1.2411 | 0.08545 | -0.0456 | -14.5243
-19.5 | -1.2562 | 0.07721 | -0.0486 | -16.2699
-19 | -1.2661 | 0.06982 | -0.051 | -18.1338
-18.5 | -1.2843 | 0.06168 | -0.0534 | -20.822
-18 | -1.2935 | 0.05483 | -0.0551 | -23.5911
-17.5 | -1.2915 | 0.04948 | -0.0559 | -26.1015
-17 | -1.2938 | 0.0439 | -0.0565 | -29.4715
-16.5 | -1.2898 | 0.03926 | -0.0563 | -32.8528
-16 | -1.2768 | 0.03572 | -0.0557 | -35.7447
-15.5 | -1.2702 | 0.03191 | -0.0544 | -39.8057
-15 | -1.2534 | 0.02918 | -0.0528 | -42.9541
-14.5 | -1.2396 | 0.02645 | -0.0505 | -46.8658
-14 | -1.2183 | 0.02443 | -0.0482 | -49.869
-13.5 | -1.2014 | 0.02233 | -0.0451 | -53.8021
-13 | -1.1801 | 0.02071 | -0.0417 | -56.9821
-12.5 | -1.1612 | 0.01923 | -0.0376 | -60.3848
-12 | -1.145 | 0.01796 | -0.0325 | -63.7528
-11.5 | -1.1321 | 0.01696 | -0.0263 | -66.7512
-11 | -1.0693 | 0.01577 | -0.0295 | -67.806
-10.5 | -1.0118 | 0.01466 | -0.0314 | -69.0177
-10 | -0.9525 | 0.01365 | -0.0334 | -69.7802
-9.5 | -0.8819 | 0.01272 | -0.0375 | -69.3318
-9 | -0.7977 | 0.01184 | -0.0444 | -67.3733
-8.5 | -0.7203 | 0.01104 | -0.0497 | -65.2446
-8 | -0.6719 | 0.01054 | -0.0487 | -63.7476
-7.5 | -0.6353 | 0.01013 | -0.0451 | -62.7147
-7 | -0.6001 | 0.00974 | -0.041 | -61.6119
-6.5 | -0.5636 | 0.00937 | -0.0371 | -60.1494
-6 | -0.527 | 0.00904 | -0.0331 | -58.2965
-5.5 | -0.4903 | 0.00875 | -0.0291 | -56.0343
-5 | -0.4519 | 0.00851 | -0.0253 | -53.1022
-4.5 | -0.4091 | 0.00827 | -0.0224 | -49.468
-4 | -0.3641 | 0.00802 | -0.0199 | -45.399
-3.5 | -0.3183 | 0.00782 | -0.0175 | -40.7033
-3 | -0.2717 | 0.00764 | -0.0152 | -35.5628
-2.5 | -0.2257 | 0.00742 | -0.0129 | -30.4178
-2 | -0.1797 | 0.00726 | -0.0105 | -24.7521
-1.5 | -0.1328 | 0.00715 | -0.0083 | -18.5734
-1 | -0.0885 | 0.00708 | -0.0055 | -12.5
-0.5 | -0.044 | 0.00705 | -0.0028 | -6.2411
0 | 0 | 0.00703 | 0 | 0
0.5 | 0.0439 | 0.00705 | 0.0028 | 6.227
1 | 0.0887 | 0.00708 | 0.0055 | 12.5282
1.5 | 0.1328 | 0.00715 | 0.0083 | 18.5734
2 | 0.1796 | 0.00726 | 0.0105 | 24.7383
2.5 | 0.2257 | 0.00743 | 0.0129 | 30.3769
3.5 | 0.3183 | 0.00782 | 0.0175 | 40.7033
4 | 0.3642 | 0.00802 | 0.0198 | 45.4115
4.5 | 0.4091 | 0.00827 | 0.0224 | 49.468
5 | 0.452 | 0.0085 | 0.0253 | 53.1765
5.5 | 0.4905 | 0.00875 | 0.029 | 56.0571
6 | 0.527 | 0.00904 | 0.0331 | 58.2965
6.5 | 0.5637 | 0.00937 | 0.0371 | 60.1601
7 | 0.6002 | 0.00974 | 0.041 | 61.6222
7.5 | 0.6355 | 0.01013 | 0.0451 | 62.7345
8 | 0.6721 | 0.01054 | 0.0487 | 63.7666
8.5 | 0.7206 | 0.01104 | 0.0497 | 65.2717
9 | 0.7981 | 0.01184 | 0.0443 | 67.4071
9.5 | 0.8823 | 0.01271 | 0.0375 | 69.4178
10 | 0.9531 | 0.01364 | 0.0333 | 69.8754
10.5 | 1.0125 | 0.01465 | 0.0313 | 69.1126
11 | 1.0701 | 0.01576 | 0.0294 | 67.8997
12 | 1.1455 | 0.01794 | 0.0324 | 63.8517
12.5 | 1.1617 | 0.01922 | 0.0375 | 60.4422
13 | 1.1812 | 0.02068 | 0.0416 | 57.118
13.5 | 1.2025 | 0.0223 | 0.0449 | 53.9238
14 | 1.2198 | 0.02439 | 0.048 | 50.0123
14.5 | 1.2409 | 0.02643 | 0.0503 | 46.9504
15 | 1.2554 | 0.02912 | 0.0525 | 43.1113
15.5 | 1.2722 | 0.03186 | 0.0541 | 39.9309
16 | 1.2787 | 0.03568 | 0.0554 | 35.838
16.5 | 1.2923 | 0.03919 | 0.056 | 32.9752
17 | 1.2963 | 0.04383 | 0.0561 | 29.5756
17.5 | 1.295 | 0.04932 | 0.0556 | 26.2571
18 | 1.2959 | 0.0548 | 0.0547 | 23.6478
18.5 | 1.2874 | 0.06159 | 0.0531 | 20.9027
19 | 1.2696 | 0.0697 | 0.0506 | 18.2152
19.5 | 1.2607 | 0.07698 | 0.0482 | 16.377
20 | 1.2441 | 0.08542 | 0.0452 | 14.5645

## 45. Re 1M Mach 0.25 (1)
BIGFOIL.COM POLAR EXPORT
GA 30-019
GA 30-019 |  |  |  | Cl Max: | 1.54 | at alpha= | 15.5 | deg
JavaFoil+Calcfoil stall+Eppler ext transition |  |  |  | L/D Max: | 80.515 | at alpha= | 8 | deg
Re: | 1000000 |  |  | Cd Min: | 0.00765 | at alpha= | 0.5 | deg
Mach: | 0.25 |  |  | Cl=0 at alpha= | 0 | deg
|  |  |  | @ Cl=0.1, Cd= | 0.0077788
|  |  |  | @ Cl=0.4, Cd= | 0.0085491
|  |  |  | @ Cl=0.6, Cd= | 0.0091523
alpha (deg) | Cl | Cd | Cm | Cl/Cd
-20 | -1.418 | 0.13243 | 0.022 | -10.71
-19.5 | -1.446 | 0.12136 | 0.022 | -11.917
-19 | -1.472 | 0.10941 | 0.022 | -13.457
-18.5 | -1.493 | 0.09957 | 0.021 | -14.991
-18 | -1.507 | 0.09188 | 0.021 | -16.406
-17.5 | -1.522 | 0.08186 | 0.021 | -18.591
-17 | -1.532 | 0.07354 | 0.021 | -20.829
-16.5 | -1.538 | 0.06579 | 0.021 | -23.373
-16 | -1.539 | 0.05909 | 0.02 | -26.046
-15.5 | -1.54 | 0.0516 | 0.02 | -29.852
-15 | -1.537 | 0.04537 | 0.02 | -33.87
-14.5 | -1.526 | 0.04018 | 0.02 | -37.983
-14 | -1.511 | 0.03543 | 0.019 | -42.644
-13.5 | -1.489 | 0.03193 | 0.019 | -46.655
-13 | -1.463 | 0.02912 | 0.018 | -50.238
-12.5 | -1.431 | 0.02677 | 0.018 | -53.479
-12 | -1.395 | 0.02467 | 0.017 | -56.543
-11.5 | -1.356 | 0.02241 | 0.017 | -60.483
-11 | -1.314 | 0.02077 | 0.016 | -63.253
-10.5 | -1.27 | 0.01919 | 0.015 | -66.185
-10 | -1.224 | 0.01772 | 0.015 | -69.066
-9.5 | -1.175 | 0.01654 | 0.014 | -71.086
-9 | -1.125 | 0.01544 | 0.013 | -72.811
-8.5 | -1.073 | 0.01451 | 0.013 | -73.972
-8 | -1.023 | 0.01293 | 0.012 | -79.101
-7.5 | -0.963 | 0.0126 | 0.011 | -76.419
-7 | -0.902 | 0.01178 | 0.011 | -76.525
-6.5 | -0.84 | 0.01104 | 0.01 | -76.122
-6 | -0.778 | 0.01038 | 0.009 | -74.948
-5.5 | -0.715 | 0.00983 | 0.008 | -72.705
-5 | -0.651 | 0.00937 | 0.008 | -69.503
-4.5 | -0.587 | 0.00912 | 0.007 | -64.38
-4 | -0.522 | 0.00862 | 0.006 | -60.629
-3.5 | -0.458 | 0.00874 | 0.005 | -52.388
-3 | -0.393 | 0.00859 | 0.005 | -45.707
-2.5 | -0.328 | 0.00846 | 0.004 | -38.704
-2 | -0.262 | 0.00835 | 0.003 | -31.423
-1.5 | -0.197 | 0.00776 | 0.002 | -25.372
-1 | -0.131 | 0.00794 | 0.002 | -16.548
-0.5 | -0.066 | 0.00769 | 0.001 | -8.547
0 | 0 | 0.00773 | 0 | 0
0.5 | 0.066 | 0.00765 | -0.001 | 8.657
1 | 0.132 | 0.0079 | -0.002 | 16.762
1.5 | 0.198 | 0.00772 | -0.002 | 25.708
2 | 0.264 | 0.0083 | -0.003 | 31.852
2.5 | 0.33 | 0.00842 | -0.004 | 39.244
3 | 0.396 | 0.00854 | -0.005 | 46.354
3.5 | 0.462 | 0.00869 | -0.005 | 53.148
4 | 0.527 | 0.00856 | -0.006 | 61.52
4.5 | 0.592 | 0.00906 | -0.007 | 65.336
5 | 0.657 | 0.00981 | -0.008 | 66.961
5.5 | 0.721 | 0.00976 | -0.008 | 73.845
6 | 0.785 | 0.0103 | -0.009 | 76.149
6.5 | 0.848 | 0.01096 | -0.01 | 77.365
7 | 0.91 | 0.0117 | -0.011 | 77.805
7.5 | 0.972 | 0.0125 | -0.011 | 77.728
8 | 1.033 | 0.01283 | -0.012 | 80.515
8.5 | 1.073 | 0.01451 | -0.013 | 73.972
9 | 1.125 | 0.01544 | -0.013 | 72.811
9.5 | 1.175 | 0.01654 | -0.014 | 71.086
10 | 1.224 | 0.01772 | -0.015 | 69.066
10.5 | 1.27 | 0.01919 | -0.015 | 66.185
11 | 1.314 | 0.02077 | -0.016 | 63.253
11.5 | 1.356 | 0.02241 | -0.016 | 60.483
12 | 1.395 | 0.02467 | -0.017 | 56.543
12.5 | 1.431 | 0.02677 | -0.018 | 53.479
13 | 1.463 | 0.02912 | -0.018 | 50.238
13.5 | 1.489 | 0.03193 | -0.019 | 46.655
14 | 1.511 | 0.03543 | -0.019 | 42.644
14.5 | 1.526 | 0.04018 | -0.019 | 37.983
15 | 1.537 | 0.04537 | -0.02 | 33.87
15.5 | 1.54 | 0.0516 | -0.02 | 29.852
16 | 1.539 | 0.05909 | -0.02 | 26.046
16.5 | 1.538 | 0.06579 | -0.021 | 23.373
17 | 1.532 | 0.07354 | -0.021 | 20.829
17.5 | 1.522 | 0.08186 | -0.021 | 18.591
18 | 1.507 | 0.09188 | -0.021 | 16.406
18.5 | 1.492 | 0.10018 | -0.021 | 14.893
19 | 1.472 | 0.10941 | -0.021 | 13.457
19.5 | 1.446 | 0.12136 | -0.021 | 11.917
20 | 1.418 | 0.13243 | -0.022 | 10.71

## 46. Re 1M Mach 0.25 (2)
BIGFOIL.COM POLAR EXPORT
GA 30-019
GA 30-019 |  |  |  | Cl Max: | 1.2311 | at alpha= | 16 | deg
XFOIL ncrit=9 |  |  |  | L/D Max: | 65.1782 | at alpha= | 9.5 | deg
Re: | 1000000 |  |  | Cd Min: | 0.11112 | at alpha= | 20 | deg
Mach: | 0.25 |  |  | Cl=0 at alpha= | 0 | deg
|  |  |  | @ Cl=0.1, Cd= | 0.0072961
|  |  |  | @ Cl=0.4, Cd= | 0.0084519
|  |  |  | @ Cl=0.6, Cd= | 0.010184
alpha (deg) | Cl | Cd | Cm | Cl/Cd
-20 | -1.1154 | 0.11109 | -0.0401 | -10.0405
-19.5 | -1.136 | 0.10146 | -0.0444 | -11.1965
-19 | -1.1529 | 0.09257 | -0.0481 | -12.4544
-18.5 | -1.1663 | 0.08423 | -0.0513 | -13.8466
-18 | -1.1875 | 0.07524 | -0.0545 | -15.7828
-17.5 | -1.2055 | 0.06685 | -0.0572 | -18.0329
-17 | -1.2145 | 0.05974 | -0.0591 | -20.3298
-16.5 | -1.2213 | 0.05309 | -0.0604 | -23.0043
-16 | -1.2287 | 0.04665 | -0.0613 | -26.3387
-15.5 | -1.2235 | 0.04175 | -0.0613 | -29.3054
-15 | -1.2214 | 0.03688 | -0.0608 | -33.1182
-14.5 | -1.2106 | 0.03312 | -0.0595 | -36.5519
-14 | -1.1999 | 0.02966 | -0.0575 | -40.4552
-13.5 | -1.184 | 0.0269 | -0.0551 | -44.0149
-13 | -1.1686 | 0.02437 | -0.0519 | -47.9524
-12.5 | -1.1481 | 0.02243 | -0.0484 | -51.1859
-12 | -1.1326 | 0.02055 | -0.0438 | -55.1144
-11.5 | -1.1186 | 0.01902 | -0.0383 | -58.8118
-11 | -1.0857 | 0.01766 | -0.0358 | -61.4779
-10.5 | -1.025 | 0.01619 | -0.0381 | -63.3107
-10 | -0.9649 | 0.0149 | -0.04 | -64.7584
-9.5 | -0.8956 | 0.01376 | -0.0434 | -65.0872
-9 | -0.8098 | 0.01268 | -0.05 | -63.8644
-8.5 | -0.7226 | 0.01174 | -0.0568 | -61.5503
-8 | -0.6688 | 0.01112 | -0.0565 | -60.1439
-7 | -0.5974 | 0.01015 | -0.0481 | -58.8571
-6.5 | -0.5614 | 0.00972 | -0.0437 | -57.7572
-6 | -0.524 | 0.00934 | -0.0394 | -56.1028
-5.5 | -0.4859 | 0.009 | -0.0352 | -53.9889
-5 | -0.4469 | 0.00871 | -0.031 | -51.3088
-4.5 | -0.4079 | 0.0085 | -0.0268 | -47.9882
-4 | -0.3647 | 0.00824 | -0.0234 | -44.2597
-3.5 | -0.3197 | 0.008 | -0.0204 | -39.9625
-3 | -0.2738 | 0.00778 | -0.0176 | -35.1928
-2.5 | -0.2271 | 0.0076 | -0.0148 | -29.8816
-2 | -0.1799 | 0.00745 | -0.0122 | -24.1477
-1.5 | -0.1349 | 0.00734 | -0.0091 | -18.3787
-1 | -0.0895 | 0.00728 | -0.0062 | -12.294
-0.5 | -0.0442 | 0.00728 | -0.0032 | -6.0714
0 | 0 | 0.00726 | 0 | 0
0.5 | 0.0441 | 0.00728 | 0.0032 | 6.0577
1 | 0.0896 | 0.00728 | 0.0061 | 12.3077
1.5 | 0.1348 | 0.00735 | 0.0092 | 18.3401
2 | 0.1799 | 0.00745 | 0.0122 | 24.1477
2.5 | 0.2271 | 0.0076 | 0.0148 | 29.8816
3 | 0.2738 | 0.00778 | 0.0176 | 35.1928
3.5 | 0.3197 | 0.008 | 0.0204 | 39.9625
4 | 0.3648 | 0.00824 | 0.0234 | 44.2718
4.5 | 0.408 | 0.0085 | 0.0268 | 48
5 | 0.447 | 0.00871 | 0.031 | 51.3203
5.5 | 0.4861 | 0.00899 | 0.0351 | 54.0712
6 | 0.524 | 0.00934 | 0.0394 | 56.1028
6.5 | 0.5614 | 0.00972 | 0.0437 | 57.7572
7 | 0.5975 | 0.01015 | 0.048 | 58.867
8 | 0.6689 | 0.01112 | 0.0565 | 60.1529
8.5 | 0.7229 | 0.01173 | 0.0568 | 61.6283
9 | 0.8104 | 0.01268 | 0.0499 | 63.9117
9.5 | 0.8962 | 0.01375 | 0.0433 | 65.1782
10 | 0.9658 | 0.01489 | 0.0399 | 64.8623
10.5 | 1.0258 | 0.01618 | 0.038 | 63.3993
11 | 1.0868 | 0.01765 | 0.0356 | 61.5751
11.5 | 1.119 | 0.01901 | 0.0382 | 58.8638
12 | 1.1333 | 0.02053 | 0.0437 | 55.2021
12.5 | 1.1493 | 0.02239 | 0.0483 | 51.331
13 | 1.1698 | 0.02434 | 0.0518 | 48.0608
13.5 | 1.1852 | 0.02688 | 0.0549 | 44.0923
14 | 1.2015 | 0.02962 | 0.0573 | 40.5638
14.5 | 1.2127 | 0.03306 | 0.0593 | 36.6818
15 | 1.2236 | 0.03682 | 0.0605 | 33.2319
15.5 | 1.2264 | 0.04164 | 0.0611 | 29.4524
16 | 1.2311 | 0.04659 | 0.061 | 26.4241
16.5 | 1.2235 | 0.05307 | 0.0601 | 23.0545
17 | 1.2165 | 0.05976 | 0.0587 | 20.3564
17.5 | 1.2088 | 0.06675 | 0.0569 | 18.1094
18 | 1.1887 | 0.0754 | 0.0541 | 15.7653
18.5 | 1.1696 | 0.08415 | 0.051 | 13.899
19 | 1.1556 | 0.09259 | 0.0477 | 12.4808
19.5 | 1.1396 | 0.1014 | 0.044 | 11.2387
20 | 1.1184 | 0.11112 | 0.0396 | 10.0648

## 47. Re 1M Mach 0.50 (1)
BIGFOIL.COM POLAR EXPORT
GA 30-019
GA 30-019 |  |  |  | Cl Max: | 1.252 | at alpha= | 10.5 | deg
JavaFoil+Calcfoil stall+Eppler ext transition |  |  |  | L/D Max: | 69.71 | at alpha= | 5.5 | deg
Re: | 1000000 |  |  | Cd Min: | 0.00832 | at alpha= | 0.5 | deg
Mach: | 0.5 |  |  | Cl=0 at alpha= | 0 | deg
|  |  |  | @ Cl=0.1, Cd= | 0.0083446
|  |  |  | @ Cl=0.4, Cd= | 0.0094907
|  |  |  | @ Cl=0.6, Cd= | 0.01055
alpha (deg) | Cl | Cd | Cm | Cl/Cd
-15.5 | -0.913 | 0.15988 | 0.015 | -5.709
-15 | -0.888 | 0.15908 | 0.015 | -5.579
-14.5 | -0.859 | 0.14685 | 0.014 | -5.848
-14 | -0.826 | 0.14017 | 0.013 | -5.896
-13.5 | -0.795 | 0.1345 | 0.012 | -5.911
-13 | -0.766 | 0.12921 | 0.011 | -5.927
-12.5 | -0.739 | 0.11649 | 0.012 | -6.343
-12 | -0.999 | 0.08024 | 0.015 | -12.448
-11.5 | -1.171 | 0.05447 | 0.016 | -21.494
-11 | -1.233 | 0.04123 | 0.017 | -29.909
-10.5 | -1.252 | 0.03355 | 0.016 | -37.328
-10 | -1.245 | 0.02865 | 0.016 | -43.445
-9.5 | -1.22 | 0.02526 | 0.015 | -48.272
-9 | -1.184 | 0.02256 | 0.015 | -52.492
-8.5 | -1.141 | 0.02023 | 0.014 | -56.372
-8 | -1.09 | 0.01838 | 0.013 | -59.326
-7.5 | -1.036 | 0.01734 | 0.012 | -59.776
-7 | -0.979 | 0.01559 | 0.012 | -62.781
-6.5 | -0.918 | 0.01483 | 0.011 | -61.882
-6 | -0.862 | 0.01254 | 0.01 | -68.731
-5.5 | -0.794 | 0.01167 | 0.009 | -68.017
-5 | -0.724 | 0.01098 | 0.009 | -65.941
-4.5 | -0.653 | 0.01014 | 0.008 | -64.429
-4 | -0.582 | 0.00965 | 0.007 | -60.293
-3.5 | -0.51 | 0.0092 | 0.006 | -55.446
-3 | -0.438 | 0.00895 | 0.005 | -48.938
-2.5 | -0.365 | 0.00946 | 0.004 | -38.633
-2 | -0.293 | 0.00936 | 0.003 | -31.286
-1.5 | -0.22 | 0.00921 | 0.003 | -23.862
-1 | -0.147 | 0.00844 | 0.002 | -17.377
-0.5 | -0.073 | 0.00837 | 0.001 | -8.768
0 | 0 | 0.00839 | 0 | 0
0.5 | 0.074 | 0.00832 | -0.001 | 8.889
1 | 0.148 | 0.00839 | -0.002 | 17.619
1.5 | 0.222 | 0.00853 | -0.003 | 25.976
2 | 0.295 | 0.00931 | -0.003 | 31.736
2.5 | 0.369 | 0.00941 | -0.004 | 39.2
3 | 0.442 | 0.0096 | -0.005 | 46.037
3.5 | 0.515 | 0.00993 | -0.006 | 51.831
4 | 0.587 | 0.01046 | -0.007 | 56.139
4.5 | 0.659 | 0.01096 | -0.008 | 60.142
5 | 0.731 | 0.01079 | -0.009 | 67.7
5.5 | 0.801 | 0.01149 | -0.009 | 69.71
6 | 0.87 | 0.01319 | -0.01 | 65.971
6.5 | 0.918 | 0.01464 | -0.011 | 62.687
7 | 0.979 | 0.0158 | -0.012 | 61.937
7.5 | 1.036 | 0.01734 | -0.012 | 59.776
8 | 1.09 | 0.01895 | -0.013 | 57.541
8.5 | 1.141 | 0.02076 | -0.014 | 54.936
9 | 1.184 | 0.02308 | -0.014 | 51.308
9.5 | 1.22 | 0.02526 | -0.015 | 48.272
10 | 1.245 | 0.02865 | -0.016 | 43.445
10.5 | 1.252 | 0.03355 | -0.016 | 37.328
11 | 1.233 | 0.04101 | -0.016 | 30.063
11.5 | 1.169 | 0.0549 | -0.016 | 21.29
12 | 1.002 | 0.07776 | -0.015 | 12.89
12.5 | 0.739 | 0.11735 | -0.011 | 6.296
13 | 0.766 | 0.12921 | -0.011 | 5.927
13.5 | 0.795 | 0.13471 | -0.012 | 5.902
14 | 0.826 | 0.14095 | -0.013 | 5.861
14.5 | 0.859 | 0.143 | -0.014 | 6.004
15 | 0.888 | 0.15932 | -0.015 | 5.571
15.5 | 0.913 | 0.16123 | -0.014 | 5.662

## 48. Re 1M Mach 0.50 (2)
BIGFOIL.COM POLAR EXPORT
GA 30-019
GA 30-019 |  |  |  | Cl Max: | 1.0275 | at alpha= | 11 | deg
XFOIL ncrit=9 |  |  |  | L/D Max: | 45.4252 | at alpha= | 7 | deg
Re: | 1000000 |  |  | Cd Min: | 0.10599 | at alpha= | 16 | deg
Mach: | 0.5 |  |  | Cl=0 at alpha= | 0 | deg
|  |  |  | @ Cl=0.1, Cd= | 0.0082637
|  |  |  | @ Cl=0.4, Cd= | 0.0097908
|  |  |  | @ Cl=0.6, Cd= | 0.013308
alpha (deg) | Cl | Cd | Cm | Cl/Cd
-16 | -0.908 | 0.10589 | -0.057 | -8.5749
-15.5 | -0.9244 | 0.09663 | -0.0612 | -9.5664
-15 | -0.9421 | 0.08757 | -0.0648 | -10.7583
-14.5 | -0.961 | 0.07873 | -0.0681 | -12.2063
-14 | -0.9774 | 0.07043 | -0.0706 | -13.8776
-13.5 | -0.9918 | 0.06267 | -0.0724 | -15.8258
-13 | -1.0095 | 0.05491 | -0.0738 | -18.3846
-12.5 | -1.0171 | 0.04832 | -0.074 | -21.0493
-12 | -1.026 | 0.04198 | -0.0735 | -24.4402
-11.5 | -1.0261 | 0.03678 | -0.0717 | -27.8983
-11 | -1.027 | 0.03213 | -0.0687 | -31.9639
-10.5 | -1.0235 | 0.02858 | -0.0639 | -35.8118
-10 | -0.9748 | 0.02464 | -0.0661 | -39.5617
-9.5 | -0.9198 | 0.0214 | -0.0682 | -42.9813
-9 | -0.8398 | 0.01865 | -0.0737 | -45.0295
-8.5 | -0.7325 | 0.01633 | -0.0835 | -44.8561
-8 | -0.6553 | 0.01474 | -0.0869 | -44.4573
-7.5 | -0.6128 | 0.01366 | -0.0831 | -44.8609
-7 | -0.5768 | 0.0127 | -0.0778 | -45.4173
-6 | -0.5034 | 0.01116 | -0.0666 | -45.1075
-5.5 | -0.4643 | 0.01055 | -0.061 | -44.0095
-5 | -0.4238 | 0.01005 | -0.0554 | -42.1692
-4.5 | -0.3823 | 0.0096 | -0.0499 | -39.8229
-4 | -0.3409 | 0.00918 | -0.0443 | -37.1351
-3.5 | -0.2992 | 0.00882 | -0.0386 | -33.9229
-3 | -0.2589 | 0.00856 | -0.0326 | -30.2453
-2.5 | -0.2205 | 0.0084 | -0.0261 | -26.25
-2 | -0.1795 | 0.0083 | -0.0202 | -21.6265
-1.5 | -0.1359 | 0.00828 | -0.0149 | -16.413
-1 | -0.0917 | 0.00826 | -0.0097 | -11.1017
-0.5 | -0.0463 | 0.00823 | -0.0047 | -5.6258
0 | 0 | 0.00825 | 0 | 0
0.5 | 0.0462 | 0.00823 | 0.0048 | 5.6136
1 | 0.0919 | 0.00826 | 0.0096 | 11.1259
1.5 | 0.1359 | 0.00828 | 0.0148 | 16.413
2 | 0.1795 | 0.00831 | 0.0202 | 21.6005
2.5 | 0.2205 | 0.0084 | 0.0261 | 26.25
3 | 0.259 | 0.00856 | 0.0326 | 30.257
3.5 | 0.2993 | 0.00882 | 0.0386 | 33.9342
4 | 0.341 | 0.00917 | 0.0442 | 37.1865
4.5 | 0.3824 | 0.0096 | 0.0498 | 39.8333
5 | 0.4239 | 0.01005 | 0.0554 | 42.1791
5.5 | 0.4645 | 0.01055 | 0.0609 | 44.0284
6 | 0.5036 | 0.01116 | 0.0665 | 45.1254
7 | 0.5769 | 0.0127 | 0.0778 | 45.4252
7.5 | 0.6134 | 0.01366 | 0.083 | 44.9048
8 | 0.6558 | 0.01473 | 0.0869 | 44.5214
8.5 | 0.7333 | 0.01632 | 0.0834 | 44.9326
9 | 0.841 | 0.01865 | 0.0735 | 45.0938
9.5 | 0.921 | 0.02139 | 0.0681 | 43.0575
10 | 0.9764 | 0.0246 | 0.0659 | 39.6911
10.5 | 1.024 | 0.02854 | 0.0639 | 35.8795
11 | 1.0275 | 0.03212 | 0.0686 | 31.9894
11.5 | 1.0271 | 0.03676 | 0.0717 | 27.9407
12 | 1.0275 | 0.04194 | 0.0734 | 24.4993
12.5 | 1.0193 | 0.04824 | 0.0739 | 21.1298
13 | 1.0111 | 0.05491 | 0.0736 | 18.4138
13.5 | 0.9934 | 0.06268 | 0.0722 | 15.8488
14 | 0.9797 | 0.0704 | 0.0704 | 13.9162
14.5 | 0.9624 | 0.0788 | 0.0678 | 12.2132
15 | 0.9438 | 0.08763 | 0.0645 | 10.7703
15.5 | 0.9265 | 0.09668 | 0.0608 | 9.5832
16 | 0.9099 | 0.10599 | 0.0567 | 8.5848

## 49. Re 2M Mach 0.00 (1)
BIGFOIL.COM POLAR EXPORT
GA 30-019
GA 30-019 |  |  |  | Cl Max: | 1.69 | at alpha= | 19 | deg
JavaFoil+Calcfoil stall+Eppler ext transition |  |  |  | L/D Max: | 97.564 | at alpha= | 9.5 | deg
Re: | 2000000 |  |  | Cd Min: | 0.00698 | at alpha= | 0 | deg
Mach: | 0 |  |  | Cl=0 at alpha= | 0 | deg
|  |  |  | @ Cl=0.1, Cd= | 0.0070725
|  |  |  | @ Cl=0.4, Cd= | 0.007743
|  |  |  | @ Cl=0.6, Cd= | 0.0081329
alpha (deg) | Cl | Cd | Cm | Cl/Cd
-20 | -1.685 | 0.07747 | 0.024 | -21.751
-19.5 | -1.689 | 0.07032 | 0.023 | -24.017
-19 | -1.69 | 0.06357 | 0.023 | -26.589
-18.5 | -1.687 | 0.05824 | 0.023 | -28.967
-18 | -1.684 | 0.05232 | 0.023 | -32.193
-17.5 | -1.679 | 0.0469 | 0.022 | -35.8
-17 | -1.671 | 0.04173 | 0.022 | -40.051
-16.5 | -1.659 | 0.03777 | 0.022 | -43.917
-16 | -1.643 | 0.03442 | 0.021 | -47.728
-15.5 | -1.622 | 0.03163 | 0.021 | -51.281
-15 | -1.599 | 0.0287 | 0.02 | -55.724
-14.5 | -1.571 | 0.02668 | 0.02 | -58.91
-14 | -1.541 | 0.02456 | 0.019 | -62.751
-13.5 | -1.508 | 0.02273 | 0.019 | -66.359
-13 | -1.472 | 0.02109 | 0.018 | -69.801
-12.5 | -1.435 | 0.01947 | 0.017 | -73.724
-12 | -1.394 | 0.01817 | 0.017 | -76.738
-11.5 | -1.351 | 0.01666 | 0.016 | -81.1
-11 | -1.306 | 0.01562 | 0.016 | -83.635
-10.5 | -1.259 | 0.01462 | 0.015 | -86.129
-10 | -1.22 | 0.0128 | 0.015 | -95.293
-9.5 | -1.165 | 0.01218 | 0.014 | -95.688
-9 | -1.109 | 0.0116 | 0.013 | -95.628
-8.5 | -1.053 | 0.01107 | 0.012 | -95.116
-8 | -0.994 | 0.01087 | 0.012 | -91.463
-7.5 | -0.935 | 0.01043 | 0.011 | -89.707
-7 | -0.876 | 0.00986 | 0.01 | -88.804
-6.5 | -0.815 | 0.00935 | 0.01 | -87.219
-6 | -0.754 | 0.00882 | 0.009 | -85.568
-5.5 | -0.693 | 0.00842 | 0.008 | -82.327
-5 | -0.631 | 0.00809 | 0.007 | -77.995
-4.5 | -0.569 | 0.00825 | 0.007 | -68.964
-4 | -0.506 | 0.00765 | 0.006 | -66.239
-3.5 | -0.444 | 0.00788 | 0.005 | -56.279
-3 | -0.381 | 0.00775 | 0.004 | -49.088
-2.5 | -0.317 | 0.00771 | 0.004 | -41.151
-2 | -0.254 | 0.00766 | 0.003 | -33.16
-1.5 | -0.191 | 0.00735 | 0.002 | -25.97
-1 | -0.127 | 0.00712 | 0.001 | -17.862
-0.5 | -0.064 | 0.00708 | 0.001 | -8.988
0 | 0 | 0.00698 | 0 | 0
0.5 | 0.064 | 0.00705 | -0.001 | 9.1
1 | 0.128 | 0.00709 | -0.001 | 18.087
1.5 | 0.192 | 0.00731 | -0.002 | 26.301
2 | 0.256 | 0.00762 | -0.003 | 33.598
2.5 | 0.32 | 0.00767 | -0.004 | 41.704
3 | 0.384 | 0.00771 | -0.004 | 49.766
3.5 | 0.447 | 0.00784 | -0.005 | 57.076
4 | 0.511 | 0.0076 | -0.006 | 67.197
4.5 | 0.574 | 0.0082 | -0.007 | 69.989
5 | 0.636 | 0.00804 | -0.007 | 79.179
5.5 | 0.699 | 0.00836 | -0.008 | 83.603
6 | 0.761 | 0.00875 | -0.009 | 86.93
6.5 | 0.822 | 0.00928 | -0.01 | 88.625
7 | 0.883 | 0.00978 | -0.01 | 90.283
7.5 | 0.944 | 0.01034 | -0.011 | 91.236
8 | 1.003 | 0.01078 | -0.012 | 93.069
8.5 | 1.062 | 0.01097 | -0.012 | 96.87
9 | 1.12 | 0.01149 | -0.013 | 97.44
9.5 | 1.176 | 0.01206 | -0.014 | 97.564
10 | 1.232 | 0.01267 | -0.015 | 97.223
10.5 | 1.259 | 0.01462 | -0.015 | 86.129
11 | 1.306 | 0.01562 | -0.016 | 83.635
11.5 | 1.351 | 0.01666 | -0.016 | 81.1
12 | 1.394 | 0.01817 | -0.017 | 76.738
12.5 | 1.435 | 0.01947 | -0.017 | 73.724
13 | 1.472 | 0.02109 | -0.018 | 69.801
13.5 | 1.508 | 0.02273 | -0.018 | 66.359
14 | 1.541 | 0.02456 | -0.019 | 62.751
14.5 | 1.571 | 0.02668 | -0.02 | 58.91
15 | 1.599 | 0.0287 | -0.02 | 55.724
15.5 | 1.622 | 0.03163 | -0.021 | 51.281
16 | 1.643 | 0.03442 | -0.021 | 47.728
16.5 | 1.659 | 0.03777 | -0.021 | 43.917
17 | 1.671 | 0.04173 | -0.022 | 40.051
17.5 | 1.679 | 0.0469 | -0.022 | 35.8
18 | 1.684 | 0.05232 | -0.022 | 32.193
18.5 | 1.687 | 0.05824 | -0.023 | 28.967
19 | 1.69 | 0.06357 | -0.023 | 26.589
19.5 | 1.689 | 0.07032 | -0.023 | 24.017
20 | 1.685 | 0.07747 | -0.023 | 21.751

## 50. Re 2M Mach 0.00 (2)
BIGFOIL.COM POLAR EXPORT
GA 30-019
GA 30-019 |  |  |  | Cl Max: | 1.4518 | at alpha= | 18.5 | deg
XFOIL ncrit=9 |  |  |  | L/D Max: | 83.7116 | at alpha= | 11 | deg
Re: | 2000000 |  |  | Cd Min: | 0.05942 | at alpha= | -20 | deg
Mach: | 0 |  |  | Cl=0 at alpha= | -0.0010352 | deg
|  |  |  | @ Cl=0.1, Cd= | 0.00644
|  |  |  | @ Cl=0.4, Cd= | 0.0070552
|  |  |  | @ Cl=0.6, Cd= | 0.0082093
alpha (deg) | Cl | Cd | Cm | Cl/Cd
-20 | -1.4422 | 0.05942 | -0.0517 | -24.2713
-19.5 | -1.4469 | 0.05332 | -0.0531 | -27.1362
-19 | -1.4451 | 0.04811 | -0.0539 | -30.0374
-18.5 | -1.4483 | 0.04263 | -0.0544 | -33.9737
-18 | -1.4414 | 0.03841 | -0.0542 | -37.5267
-17.5 | -1.4284 | 0.03492 | -0.0537 | -40.9049
-17 | -1.4183 | 0.03146 | -0.0525 | -45.0826
-16.5 | -1.4024 | 0.02865 | -0.0511 | -48.9494
-16 | -1.3834 | 0.02626 | -0.0494 | -52.6809
-15.5 | -1.3649 | 0.024 | -0.0473 | -56.8708
-15 | -1.3402 | 0.02227 | -0.0452 | -60.1796
-14.5 | -1.3193 | 0.02046 | -0.0424 | -64.4819
-14 | -1.2934 | 0.0191 | -0.0395 | -67.7173
-13.5 | -1.2727 | 0.01768 | -0.0357 | -71.9853
-13 | -1.2499 | 0.01661 | -0.0316 | -75.2498
-12 | -1.1724 | 0.01456 | -0.0289 | -80.522
-11.5 | -1.1199 | 0.01358 | -0.0298 | -82.4669
-11 | -1.0619 | 0.01268 | -0.0316 | -83.7461
-10.5 | -0.988 | 0.01187 | -0.0365 | -83.235
-10 | -0.8941 | 0.01109 | -0.0455 | -80.6222
-9.5 | -0.8057 | 0.01039 | -0.0533 | -77.5457
-9 | -0.7691 | 0.00998 | -0.05 | -77.0641
-8 | -0.7027 | 0.00921 | -0.0415 | -76.2975
-7.5 | -0.6673 | 0.00882 | -0.0375 | -75.6576
-7 | -0.6314 | 0.00849 | -0.0336 | -74.3698
-6.5 | -0.5931 | 0.00815 | -0.03 | -72.773
-6 | -0.5572 | 0.00791 | -0.0258 | -70.4425
-5.5 | -0.5157 | 0.00764 | -0.0227 | -67.5
-5 | -0.4716 | 0.00739 | -0.0202 | -63.816
-4.5 | -0.4257 | 0.00717 | -0.018 | -59.3724
-4 | -0.3786 | 0.00695 | -0.016 | -54.4748
-3.5 | -0.3313 | 0.00678 | -0.014 | -48.8643
-3 | -0.284 | 0.00662 | -0.012 | -42.9003
-2.5 | -0.2371 | 0.00652 | -0.0099 | -36.365
-2 | -0.1899 | 0.00645 | -0.0079 | -29.4419
-1.5 | -0.1429 | 0.00644 | -0.0058 | -22.1894
-1 | -0.0955 | 0.00645 | -0.0038 | -14.8062
-0.5 | -0.0482 | 0.00643 | -0.0018 | -7.4961
0 | 0.0001 | 0.00643 | 0 | 0.015552
0.5 | 0.0481 | 0.00643 | 0.0018 | 7.4806
1 | 0.0955 | 0.00644 | 0.0038 | 14.8292
1.5 | 0.1429 | 0.00644 | 0.0058 | 22.1894
2 | 0.1899 | 0.00645 | 0.0079 | 29.4419
2.5 | 0.2371 | 0.00652 | 0.0099 | 36.365
3 | 0.284 | 0.00662 | 0.012 | 42.9003
3.5 | 0.3314 | 0.00677 | 0.014 | 48.9513
4 | 0.3786 | 0.00696 | 0.016 | 54.3966
4.5 | 0.4258 | 0.00717 | 0.0179 | 59.3863
5 | 0.4716 | 0.0074 | 0.0202 | 63.7297
5.5 | 0.5157 | 0.00763 | 0.0227 | 67.5885
6 | 0.5574 | 0.00791 | 0.0258 | 70.4678
6.5 | 0.5933 | 0.00815 | 0.0299 | 72.7975
7 | 0.6317 | 0.00849 | 0.0335 | 74.4052
7.5 | 0.6671 | 0.00883 | 0.0376 | 75.5493
8 | 0.7029 | 0.0092 | 0.0415 | 76.4022
8.5 | 0.7372 | 0.0096 | 0.0456 | 76.7917
9 | 0.7697 | 0.00997 | 0.0499 | 77.2016
9.5 | 0.8062 | 0.01038 | 0.0532 | 77.6686
10 | 0.8945 | 0.01108 | 0.0454 | 80.731
10.5 | 0.9883 | 0.01187 | 0.0364 | 83.2603
11 | 1.0623 | 0.01269 | 0.0315 | 83.7116
11.5 | 1.1209 | 0.01356 | 0.0296 | 82.6622
12 | 1.1734 | 0.01454 | 0.0287 | 80.7015
12.5 | 1.2329 | 0.01557 | 0.0262 | 79.1843
13 | 1.2503 | 0.0166 | 0.0315 | 75.3193
13.5 | 1.2732 | 0.01767 | 0.0356 | 72.0543
14 | 1.2946 | 0.01907 | 0.0394 | 67.8867
14.5 | 1.3206 | 0.02043 | 0.0422 | 64.6402
15 | 1.3416 | 0.02225 | 0.045 | 60.2966
15.5 | 1.3666 | 0.02396 | 0.0471 | 57.0367
16 | 1.3857 | 0.02619 | 0.0492 | 52.9095
16.5 | 1.4048 | 0.02858 | 0.0508 | 49.1533
17 | 1.4206 | 0.0314 | 0.0522 | 45.242
17.5 | 1.4314 | 0.03482 | 0.0533 | 41.1086
18 | 1.4442 | 0.03832 | 0.0538 | 37.6879
18.5 | 1.4518 | 0.04248 | 0.054 | 34.1761
19 | 1.4495 | 0.0479 | 0.0536 | 30.261
19.5 | 1.4511 | 0.05313 | 0.0527 | 27.3123
20 | 1.4464 | 0.05924 | 0.0513 | 24.4159

## 51. Re 2M Mach 0.10 (1)
BIGFOIL.COM POLAR EXPORT
GA 30-019
GA 30-019 |  |  |  | Cl Max: | 1.668 | at alpha= | 18 | deg
JavaFoil+Calcfoil stall+Eppler ext transition |  |  |  | L/D Max: | 96.828 | at alpha= | 9.5 | deg
Re: | 2000000 |  |  | Cd Min: | 0.00704 | at alpha= | 0 | deg
Mach: | 0.1 |  |  | Cl=0 at alpha= | 0 | deg
|  |  |  | @ Cl=0.1, Cd= | 0.0070821
|  |  |  | @ Cl=0.4, Cd= | 0.0078089
|  |  |  | @ Cl=0.6, Cd= | 0.0081812
alpha (deg) | Cl | Cd | Cm | Cl/Cd
-20 | -1.657 | 0.08214 | 0.023 | -20.173
-19.5 | -1.663 | 0.07471 | 0.023 | -22.265
-19 | -1.667 | 0.06747 | 0.023 | -24.713
-18.5 | -1.668 | 0.06127 | 0.023 | -27.224
-18 | -1.668 | 0.05489 | 0.023 | -30.383
-17.5 | -1.665 | 0.04912 | 0.022 | -33.891
-17 | -1.659 | 0.04403 | 0.022 | -37.672
-16.5 | -1.65 | 0.0392 | 0.022 | -42.094
-16 | -1.635 | 0.03586 | 0.021 | -45.6
-15.5 | -1.618 | 0.03257 | 0.021 | -49.665
-15 | -1.596 | 0.02965 | 0.02 | -53.82
-14.5 | -1.57 | 0.02732 | 0.02 | -57.473
-14 | -1.541 | 0.0251 | 0.019 | -61.394
-13.5 | -1.509 | 0.02318 | 0.019 | -65.091
-13 | -1.474 | 0.02148 | 0.018 | -68.605
-12.5 | -1.437 | 0.01991 | 0.018 | -72.17
-12 | -1.396 | 0.01855 | 0.017 | -75.294
-11.5 | -1.354 | 0.017 | 0.016 | -79.659
-11 | -1.309 | 0.01591 | 0.016 | -82.298
-10.5 | -1.263 | 0.01484 | 0.015 | -85.072
-10 | -1.222 | 0.01369 | 0.015 | -89.245
-9.5 | -1.17 | 0.01232 | 0.014 | -94.963
-9 | -1.114 | 0.01174 | 0.013 | -94.931
-8.5 | -1.057 | 0.01116 | 0.013 | -94.746
-8 | -0.999 | 0.01095 | 0.012 | -91.196
-7.5 | -0.94 | 0.0105 | 0.011 | -89.492
-7 | -0.88 | 0.00994 | 0.01 | -88.487
-6.5 | -0.819 | 0.0094 | 0.01 | -87.105
-6 | -0.758 | 0.00889 | 0.009 | -85.263
-5.5 | -0.696 | 0.00849 | 0.008 | -82.036
-5 | -0.634 | 0.00816 | 0.007 | -77.733
-4.5 | -0.572 | 0.00829 | 0.007 | -68.984
-4 | -0.509 | 0.00767 | 0.006 | -66.391
-3.5 | -0.446 | 0.00795 | 0.005 | -56.04
-3 | -0.382 | 0.00783 | 0.004 | -48.878
-2.5 | -0.319 | 0.00775 | 0.004 | -41.191
-2 | -0.255 | 0.00764 | 0.003 | -33.436
-1.5 | -0.192 | 0.00736 | 0.002 | -26.039
-1 | -0.128 | 0.00714 | 0.001 | -17.909
-0.5 | -0.064 | 0.0071 | 0.001 | -9.016
0 | 0 | 0.00704 | 0 | 0
0.5 | 0.064 | 0.00706 | -0.001 | 9.128
1 | 0.129 | 0.0071 | -0.001 | 18.137
1.5 | 0.193 | 0.00733 | -0.002 | 26.371
2 | 0.257 | 0.0076 | -0.003 | 33.878
2.5 | 0.322 | 0.0077 | -0.004 | 41.748
3 | 0.386 | 0.00778 | -0.004 | 49.556
3.5 | 0.449 | 0.00791 | -0.005 | 56.838
4 | 0.513 | 0.00762 | -0.006 | 67.351
4.5 | 0.576 | 0.00823 | -0.007 | 70.017
5 | 0.64 | 0.0081 | -0.007 | 78.918
5.5 | 0.702 | 0.00843 | -0.008 | 83.313
6 | 0.765 | 0.00883 | -0.009 | 86.626
6.5 | 0.826 | 0.00933 | -0.01 | 88.517
7 | 0.887 | 0.00987 | -0.01 | 89.955
7.5 | 0.948 | 0.01042 | -0.011 | 91.025
8 | 1.008 | 0.01086 | -0.012 | 92.804
8.5 | 1.067 | 0.01106 | -0.013 | 96.5
9 | 1.125 | 0.01163 | -0.013 | 96.733
9.5 | 1.181 | 0.0122 | -0.014 | 96.828
10 | 1.222 | 0.01369 | -0.015 | 89.245
10.5 | 1.263 | 0.01484 | -0.015 | 85.072
11 | 1.309 | 0.01591 | -0.016 | 82.298
11.5 | 1.354 | 0.017 | -0.016 | 79.659
12 | 1.396 | 0.01855 | -0.017 | 75.294
12.5 | 1.437 | 0.01991 | -0.017 | 72.17
13 | 1.474 | 0.02148 | -0.018 | 68.605
13.5 | 1.509 | 0.02318 | -0.019 | 65.091
14 | 1.541 | 0.0251 | -0.019 | 61.394
14.5 | 1.57 | 0.02732 | -0.02 | 57.473
15 | 1.596 | 0.02965 | -0.02 | 53.82
15.5 | 1.618 | 0.03257 | -0.021 | 49.665
16 | 1.635 | 0.03586 | -0.021 | 45.6
16.5 | 1.65 | 0.0392 | -0.021 | 42.094
17 | 1.659 | 0.04403 | -0.022 | 37.672
17.5 | 1.665 | 0.04912 | -0.022 | 33.891
18 | 1.668 | 0.05489 | -0.022 | 30.383
18.5 | 1.668 | 0.06127 | -0.023 | 27.224
19 | 1.667 | 0.06747 | -0.023 | 24.713
19.5 | 1.663 | 0.07471 | -0.023 | 22.265
20 | 1.657 | 0.08214 | -0.023 | 20.173

## 52. Re 2M Mach 0.10 (2)
BIGFOIL.COM POLAR EXPORT
GA 30-019
GA 30-019 |  |  |  | Cl Max: | 1.4385 | at alpha= | 18.5 | deg
XFOIL ncrit=9 |  |  |  | L/D Max: | 82.4845 | at alpha= | 11 | deg
Re: | 2000000 |  |  | Cd Min: | 0.0639 | at alpha= | -20 | deg
Mach: | 0.1 |  |  | Cl=0 at alpha= | -0.0010288 | deg
|  |  |  | @ Cl=0.1, Cd= | 0.0064691
|  |  |  | @ Cl=0.4, Cd= | 0.0070804
|  |  |  | @ Cl=0.6, Cd= | 0.0082683
alpha (deg) | Cl | Cd | Cm | Cl/Cd
-20 | -1.4198 | 0.0639 | -0.0519 | -22.2191
-19.5 | -1.43 | 0.057 | -0.0537 | -25.0877
-19 | -1.4322 | 0.0512 | -0.0548 | -27.9727
-18.5 | -1.4348 | 0.04558 | -0.0555 | -31.4787
-18 | -1.4325 | 0.04072 | -0.0556 | -35.1793
-17.5 | -1.4231 | 0.03673 | -0.0553 | -38.7449
-17 | -1.4115 | 0.03321 | -0.0544 | -42.5023
-16.5 | -1.3992 | 0.02997 | -0.0531 | -46.6867
-16 | -1.379 | 0.02753 | -0.0516 | -50.0908
-15.5 | -1.3627 | 0.02499 | -0.0494 | -54.5298
-15 | -1.34 | 0.02304 | -0.0472 | -58.1597
-14.5 | -1.3187 | 0.02117 | -0.0445 | -62.291
-14 | -1.2945 | 0.01963 | -0.0416 | -65.945
-13.5 | -1.2726 | 0.01817 | -0.0379 | -70.0385
-13 | -1.2495 | 0.01703 | -0.0339 | -73.3705
-12.5 | -1.2323 | 0.01593 | -0.0285 | -77.3572
-12 | -1.1768 | 0.01487 | -0.0302 | -79.1392
-11.5 | -1.1231 | 0.01385 | -0.0312 | -81.0903
-11 | -1.0653 | 0.01291 | -0.0329 | -82.5174
-10.5 | -0.9922 | 0.01204 | -0.0375 | -82.4086
-10 | -0.8981 | 0.01122 | -0.0465 | -80.0446
-9.5 | -0.8066 | 0.01052 | -0.0548 | -76.673
-9 | -0.7687 | 0.01009 | -0.0517 | -76.1843
-8 | -0.7022 | 0.0093 | -0.043 | -75.5054
-7.5 | -0.667 | 0.0089 | -0.0389 | -74.9438
-7 | -0.6308 | 0.00856 | -0.0349 | -73.6916
-6.5 | -0.5926 | 0.0082 | -0.0312 | -72.2683
-6 | -0.5562 | 0.00794 | -0.0271 | -70.0504
-5.5 | -0.5164 | 0.00767 | -0.0236 | -67.3272
-5 | -0.4726 | 0.00742 | -0.0209 | -63.6927
-4.5 | -0.427 | 0.0072 | -0.0185 | -59.3056
-4 | -0.3794 | 0.00699 | -0.0165 | -54.2775
-3.5 | -0.332 | 0.00681 | -0.0144 | -48.7518
-3 | -0.2846 | 0.00665 | -0.0124 | -42.797
-2.5 | -0.2379 | 0.00655 | -0.0102 | -36.3206
-2 | -0.1907 | 0.00648 | -0.008 | -29.429
-1.5 | -0.1436 | 0.00646 | -0.0059 | -22.2291
-1 | -0.0957 | 0.00647 | -0.0039 | -14.7913
-0.5 | -0.0485 | 0.00646 | -0.0018 | -7.5077
0 | 0.0001 | 0.00645 | 0 | 0.015504
0.5 | 0.0484 | 0.00647 | 0.0019 | 7.4807
1 | 0.0957 | 0.00647 | 0.0039 | 14.7913
1.5 | 0.1436 | 0.00646 | 0.0059 | 22.2291
2 | 0.1907 | 0.00648 | 0.008 | 29.429
2.5 | 0.2379 | 0.00655 | 0.0102 | 36.3206
3 | 0.2846 | 0.00665 | 0.0124 | 42.797
3.5 | 0.3321 | 0.00681 | 0.0144 | 48.7665
4 | 0.3795 | 0.00699 | 0.0165 | 54.2918
4.5 | 0.4271 | 0.0072 | 0.0185 | 59.3194
5 | 0.4726 | 0.00742 | 0.0209 | 63.6927
5.5 | 0.5165 | 0.00767 | 0.0235 | 67.3403
6 | 0.5565 | 0.00794 | 0.027 | 70.0882
6.5 | 0.5929 | 0.0082 | 0.0312 | 72.3049
7.5 | 0.6667 | 0.00891 | 0.039 | 74.826
8 | 0.7025 | 0.00929 | 0.043 | 75.6189
9 | 0.7692 | 0.01009 | 0.0516 | 76.2339
9.5 | 0.8071 | 0.01051 | 0.0547 | 76.7935
10 | 0.8985 | 0.01121 | 0.0464 | 80.1517
10.5 | 0.9926 | 0.01205 | 0.0375 | 82.3734
11 | 1.0657 | 0.01292 | 0.0328 | 82.4845
11.5 | 1.1242 | 0.01383 | 0.0311 | 81.2871
12 | 1.1778 | 0.01486 | 0.03 | 79.2598
12.5 | 1.2327 | 0.01591 | 0.0284 | 77.4796
13 | 1.2501 | 0.01701 | 0.0338 | 73.4921
13.5 | 1.2731 | 0.01817 | 0.0379 | 70.066
14 | 1.2956 | 0.0196 | 0.0414 | 66.102
14.5 | 1.32 | 0.02114 | 0.0443 | 62.4409
15 | 1.3416 | 0.02301 | 0.047 | 58.3051
15.5 | 1.3645 | 0.02496 | 0.0492 | 54.6675
16 | 1.381 | 0.02748 | 0.0513 | 50.2547
16.5 | 1.4015 | 0.02991 | 0.0528 | 46.8572
17 | 1.4139 | 0.03314 | 0.0541 | 42.6645
17.5 | 1.426 | 0.03665 | 0.055 | 38.9086
18 | 1.4353 | 0.04064 | 0.0553 | 35.3174
18.5 | 1.4385 | 0.04543 | 0.0552 | 31.6641
19 | 1.4374 | 0.0509 | 0.0545 | 28.2397
19.5 | 1.4343 | 0.0568 | 0.0533 | 25.2518
20 | 1.424 | 0.06374 | 0.0515 | 22.3408

## 53. Re 2M Mach 0.25 (1)
BIGFOIL.COM POLAR EXPORT
GA 30-019
GA 30-019 |  |  |  | Cl Max: | 1.569 | at alpha= | 15.5 | deg
JavaFoil+Calcfoil stall+Eppler ext transition |  |  |  | L/D Max: | 94.216 | at alpha= | 8.5 | deg
Re: | 2000000 |  |  | Cd Min: | 0.00713 | at alpha= | 0 | deg
Mach: | 0.25 |  |  | Cl=0 at alpha= | 0 | deg
|  |  |  | @ Cl=0.1, Cd= | 0.0073285
|  |  |  | @ Cl=0.4, Cd= | 0.0079512
|  |  |  | @ Cl=0.6, Cd= | 0.0082926
alpha (deg) | Cl | Cd | Cm | Cl/Cd
-20 | -1.439 | 0.11214 | 0.023 | -12.834
-19.5 | -1.469 | 0.10188 | 0.023 | -14.417
-19 | -1.496 | 0.09078 | 0.022 | -16.484
-18.5 | -1.517 | 0.08244 | 0.022 | -18.401
-18 | -1.533 | 0.07516 | 0.022 | -20.398
-17.5 | -1.549 | 0.06617 | 0.022 | -23.415
-17 | -1.56 | 0.05897 | 0.022 | -26.449
-16.5 | -1.567 | 0.05215 | 0.021 | -30.051
-16 | -1.569 | 0.04665 | 0.021 | -33.632
-15.5 | -1.569 | 0.04057 | 0.021 | -38.688
-15 | -1.563 | 0.03601 | 0.02 | -43.39
-14.5 | -1.548 | 0.0326 | 0.02 | -47.493
-14 | -1.528 | 0.02944 | 0.02 | -51.918
-13.5 | -1.504 | 0.0268 | 0.019 | -56.115
-13 | -1.476 | 0.02442 | 0.018 | -60.448
-12.5 | -1.443 | 0.02248 | 0.018 | -64.21
-12 | -1.406 | 0.02081 | 0.017 | -67.566
-11.5 | -1.367 | 0.01888 | 0.017 | -72.421
-11 | -1.325 | 0.01746 | 0.016 | -75.874
-10.5 | -1.28 | 0.0162 | 0.015 | -79.048
-10 | -1.233 | 0.01505 | 0.015 | -81.932
-9.5 | -1.185 | 0.01407 | 0.014 | -84.216
-9 | -1.14 | 0.01235 | 0.014 | -92.3
-8.5 | -1.082 | 0.0117 | 0.013 | -92.491
-8 | -1.023 | 0.01121 | 0.012 | -91.262
-7.5 | -0.963 | 0.01095 | 0.011 | -87.942
-7 | -0.902 | 0.01048 | 0.011 | -86.052
-6.5 | -0.84 | 0.00978 | 0.01 | -85.923
-6 | -0.778 | 0.00917 | 0.009 | -84.827
-5.5 | -0.715 | 0.00875 | 0.008 | -81.684
-5 | -0.651 | 0.00838 | 0.008 | -77.703
-4.5 | -0.587 | 0.00827 | 0.007 | -70.966
-4 | -0.523 | 0.00787 | 0.006 | -66.396
-3.5 | -0.458 | 0.00802 | 0.005 | -57.067
-3 | -0.393 | 0.008 | 0.005 | -49.105
-2.5 | -0.328 | 0.00789 | 0.004 | -41.524
-2 | -0.262 | 0.00788 | 0.003 | -33.298
-1.5 | -0.197 | 0.00732 | 0.002 | -26.918
-1 | -0.131 | 0.00748 | 0.002 | -17.557
-0.5 | -0.066 | 0.00725 | 0.001 | -9.067
0 | 0 | 0.00713 | 0 | 0
0.5 | 0.066 | 0.00721 | -0.001 | 9.183
1 | 0.132 | 0.00744 | -0.002 | 17.782
1.5 | 0.198 | 0.00728 | -0.002 | 27.274
2 | 0.264 | 0.00784 | -0.003 | 33.748
2.5 | 0.33 | 0.00785 | -0.004 | 42.096
3 | 0.396 | 0.00795 | -0.005 | 49.797
3.5 | 0.462 | 0.00797 | -0.005 | 57.896
4 | 0.527 | 0.00782 | -0.006 | 67.378
4.5 | 0.592 | 0.00822 | -0.007 | 72.029
5 | 0.657 | 0.00881 | -0.008 | 74.516
5.5 | 0.721 | 0.00869 | -0.008 | 82.981
6 | 0.785 | 0.0091 | -0.009 | 86.198
6.5 | 0.848 | 0.00971 | -0.01 | 87.336
7 | 0.91 | 0.0104 | -0.011 | 87.502
7.5 | 0.972 | 0.01086 | -0.011 | 89.466
8 | 1.033 | 0.01112 | -0.012 | 92.904
8.5 | 1.093 | 0.0116 | -0.013 | 94.216
9 | 1.151 | 0.01223 | -0.014 | 94.076
9.5 | 1.185 | 0.01407 | -0.014 | 84.216
10 | 1.233 | 0.01505 | -0.015 | 81.932
10.5 | 1.28 | 0.0162 | -0.015 | 79.048
11 | 1.325 | 0.01746 | -0.016 | 75.874
11.5 | 1.367 | 0.01888 | -0.017 | 72.421
12 | 1.406 | 0.02081 | -0.017 | 67.566
12.5 | 1.443 | 0.02248 | -0.018 | 64.21
13 | 1.476 | 0.02442 | -0.018 | 60.448
13.5 | 1.504 | 0.0268 | -0.019 | 56.115
14 | 1.528 | 0.02944 | -0.019 | 51.918
14.5 | 1.548 | 0.0326 | -0.02 | 47.493
15 | 1.563 | 0.03601 | -0.02 | 43.39
15.5 | 1.569 | 0.04057 | -0.021 | 38.688
16 | 1.569 | 0.04665 | -0.021 | 33.632
16.5 | 1.567 | 0.05215 | -0.021 | 30.051
17 | 1.56 | 0.05897 | -0.021 | 26.449
17.5 | 1.549 | 0.06617 | -0.022 | 23.415
18 | 1.533 | 0.07516 | -0.022 | 20.398
18.5 | 1.516 | 0.08273 | -0.022 | 18.328
19 | 1.496 | 0.09078 | -0.022 | 16.484
19.5 | 1.469 | 0.10188 | -0.022 | 14.417
20 | 1.439 | 0.11214 | -0.022 | 12.834

## 54. Re 2M Mach 0.25 (2)
BIGFOIL.COM POLAR EXPORT
GA 30-019
GA 30-019 |  |  |  | Cl Max: | 1.3704 | at alpha= | 17 | deg
XFOIL ncrit=9 |  |  |  | L/D Max: | 76.236 | at alpha= | 11 | deg
Re: | 2000000 |  |  | Cd Min: | 0.09229 | at alpha= | -20 | deg
Mach: | 0.25 |  |  | Cl=0 at alpha= | -0.0010183 | deg
|  |  |  | @ Cl=0.1, Cd= | 0.0066303
|  |  |  | @ Cl=0.4, Cd= | 0.0072049
|  |  |  | @ Cl=0.6, Cd= | 0.0085795
alpha (deg) | Cl | Cd | Cm | Cl/Cd
-20 | -1.2673 | 0.09229 | -0.0481 | -13.7317
-19.5 | -1.2998 | 0.08179 | -0.0524 | -15.8919
-19 | -1.3257 | 0.07244 | -0.0558 | -18.3007
-18.5 | -1.3433 | 0.06431 | -0.0583 | -20.8879
-18 | -1.3528 | 0.05728 | -0.06 | -23.6173
-17.5 | -1.3651 | 0.05023 | -0.0614 | -27.177
-17 | -1.3674 | 0.04445 | -0.0619 | -30.7627
-16.5 | -1.3616 | 0.03969 | -0.0617 | -34.3059
-16 | -1.3558 | 0.03521 | -0.061 | -38.5061
-15.5 | -1.3436 | 0.03158 | -0.0596 | -42.5459
-15 | -1.327 | 0.02854 | -0.0578 | -46.4961
-14.5 | -1.3103 | 0.02577 | -0.0554 | -50.8459
-14 | -1.2891 | 0.02351 | -0.0527 | -54.832
-13.5 | -1.2686 | 0.02144 | -0.0494 | -59.1698
-13 | -1.2463 | 0.01973 | -0.0456 | -63.1678
-12.5 | -1.226 | 0.01821 | -0.041 | -67.3256
-12 | -1.1992 | 0.01685 | -0.0371 | -71.1691
-11.5 | -1.1377 | 0.0155 | -0.0395 | -73.4
-10.5 | -1.0137 | 0.01314 | -0.0435 | -77.1461
-9.5 | -0.8153 | 0.01122 | -0.0619 | -72.6649
-9 | -0.7699 | 0.01066 | -0.06 | -72.2233
-8 | -0.703 | 0.00972 | -0.0506 | -72.3251
-7.5 | -0.6667 | 0.00927 | -0.0463 | -71.9202
-7 | -0.6299 | 0.00888 | -0.042 | -70.9347
-6.5 | -0.5907 | 0.00849 | -0.038 | -69.576
-6 | -0.5524 | 0.00816 | -0.0338 | -67.6961
-5.5 | -0.5127 | 0.00786 | -0.0297 | -65.229
-5 | -0.4745 | 0.0076 | -0.0253 | -62.4342
-4.5 | -0.4315 | 0.00736 | -0.0219 | -58.6277
-4 | -0.3847 | 0.00713 | -0.0192 | -53.9551
-3.5 | -0.337 | 0.00695 | -0.0167 | -48.4892
-3 | -0.2894 | 0.00681 | -0.0142 | -42.4963
-2.5 | -0.241 | 0.00671 | -0.0118 | -35.9165
-2 | -0.1935 | 0.00667 | -0.0093 | -29.0105
-1.5 | -0.1465 | 0.00664 | -0.0067 | -22.0633
-1 | -0.0983 | 0.00663 | -0.0043 | -14.8265
-0.5 | -0.049 | 0.00662 | -0.0022 | -7.4018
0 | 0.0001 | 0.00664 | 0 | 0.01506
0.5 | 0.049 | 0.00662 | 0.0022 | 7.4018
1 | 0.0984 | 0.00663 | 0.0043 | 14.8416
1.5 | 0.1465 | 0.00664 | 0.0067 | 22.0633
2 | 0.1934 | 0.00667 | 0.0093 | 28.9955
2.5 | 0.241 | 0.00671 | 0.0118 | 35.9165
3 | 0.2895 | 0.00681 | 0.0142 | 42.511
3.5 | 0.3371 | 0.00695 | 0.0167 | 48.5036
4 | 0.3848 | 0.00713 | 0.0192 | 53.9691
4.5 | 0.4315 | 0.00736 | 0.0219 | 58.6277
5 | 0.4744 | 0.00761 | 0.0253 | 62.339
5.5 | 0.5128 | 0.00786 | 0.0297 | 65.2417
6 | 0.5526 | 0.00816 | 0.0337 | 67.7206
6.5 | 0.591 | 0.00849 | 0.038 | 69.6113
7 | 0.6302 | 0.00888 | 0.0419 | 70.9685
7.5 | 0.6667 | 0.00927 | 0.0463 | 71.9202
8 | 0.7031 | 0.00971 | 0.0506 | 72.4099
9 | 0.7702 | 0.01066 | 0.0599 | 72.2514
9.5 | 0.8158 | 0.01121 | 0.0619 | 72.7743
11 | 1.0856 | 0.01424 | 0.0397 | 76.236
11.5 | 1.1388 | 0.01548 | 0.0393 | 73.5659
12.5 | 1.2267 | 0.01819 | 0.0409 | 67.4382
13 | 1.2473 | 0.0197 | 0.0455 | 63.3147
13.5 | 1.2697 | 0.02141 | 0.0492 | 59.3041
14 | 1.2906 | 0.02347 | 0.0525 | 54.9893
14.5 | 1.312 | 0.02573 | 0.0552 | 50.9911
15 | 1.3288 | 0.0285 | 0.0576 | 46.6246
15.5 | 1.3457 | 0.03153 | 0.0594 | 42.68
16 | 1.3579 | 0.03517 | 0.0607 | 38.6096
16.5 | 1.364 | 0.03964 | 0.0614 | 34.4097
17 | 1.3704 | 0.04435 | 0.0616 | 30.8997
17.5 | 1.3677 | 0.0502 | 0.061 | 27.245
18 | 1.3548 | 0.05732 | 0.0596 | 23.6357
18.5 | 1.3475 | 0.06414 | 0.0579 | 21.0087
19 | 1.3294 | 0.07234 | 0.0554 | 18.3771
19.5 | 1.3047 | 0.08157 | 0.0521 | 15.9949
20 | 1.2717 | 0.09216 | 0.0477 | 13.7988

## 55. Re 2M Mach 0.50 (1)
BIGFOIL.COM POLAR EXPORT
GA 30-019
GA 30-019 |  |  |  | Cl Max: | 1.268 | at alpha= | 10.5 | deg
JavaFoil+Calcfoil stall+Eppler ext transition |  |  |  | L/D Max: | 80.399 | at alpha= | 6.5 | deg
Re: | 2000000 |  |  | Cd Min: | 0.00769 | at alpha= | 0.5 | deg
Mach: | 0.5 |  |  | Cl=0 at alpha= | 0 | deg
|  |  |  | @ Cl=0.1, Cd= | 0.0077322
|  |  |  | @ Cl=0.4, Cd= | 0.0088092
|  |  |  | @ Cl=0.6, Cd= | 0.0095314
alpha (deg) | Cl | Cd | Cm | Cl/Cd
-15.5 | -0.914 | 0.14022 | 0.015 | -6.521
-15 | -0.891 | 0.14276 | 0.015 | -6.24
-14.5 | -0.865 | 0.12714 | 0.015 | -6.805
-14 | -0.833 | 0.12083 | 0.014 | -6.898
-13.5 | -0.797 | 0.11906 | 0.013 | -6.697
-13 | -0.767 | 0.11177 | 0.012 | -6.863
-12.5 | -0.753 | 0.0998 | 0.014 | -7.545
-12 | -1.021 | 0.06484 | 0.016 | -15.755
-11.5 | -1.195 | 0.04345 | 0.017 | -27.504
-11 | -1.257 | 0.03271 | 0.017 | -38.417
-10.5 | -1.268 | 0.02786 | 0.017 | -45.495
-10 | -1.256 | 0.02415 | 0.016 | -52.007
-9.5 | -1.229 | 0.0214 | 0.015 | -57.454
-9 | -1.193 | 0.01915 | 0.015 | -62.279
-8.5 | -1.15 | 0.01715 | 0.014 | -67.044
-8 | -1.099 | 0.01563 | 0.013 | -70.296
-7.5 | -1.044 | 0.01479 | 0.013 | -70.58
-7 | -0.989 | 0.01324 | 0.012 | -74.701
-6.5 | -0.929 | 0.01188 | 0.011 | -78.212
-6 | -0.862 | 0.01111 | 0.01 | -77.633
-5.5 | -0.794 | 0.01031 | 0.009 | -77.007
-5 | -0.724 | 0.00934 | 0.009 | -77.487
-4.5 | -0.653 | 0.0091 | 0.008 | -71.781
-4 | -0.582 | 0.00872 | 0.007 | -66.771
-3.5 | -0.51 | 0.00845 | 0.006 | -60.372
-3 | -0.438 | 0.00839 | 0.005 | -52.226
-2.5 | -0.366 | 0.00878 | 0.004 | -41.658
-2 | -0.293 | 0.00865 | 0.003 | -33.833
-1.5 | -0.22 | 0.00855 | 0.003 | -25.709
-1 | -0.147 | 0.00786 | 0.002 | -18.67
-0.5 | -0.073 | 0.00774 | 0.001 | -9.485
0 | 0 | 0.00773 | 0 | 0
0.5 | 0.074 | 0.00769 | -0.001 | 9.617
1 | 0.148 | 0.00781 | -0.002 | 18.932
1.5 | 0.222 | 0.00786 | -0.003 | 28.193
2 | 0.295 | 0.0086 | -0.003 | 34.323
2.5 | 0.369 | 0.00872 | -0.004 | 42.269
3 | 0.442 | 0.00893 | -0.005 | 49.483
3.5 | 0.515 | 0.0092 | -0.006 | 55.932
4 | 0.587 | 0.00947 | -0.007 | 62.036
4.5 | 0.659 | 0.00981 | -0.008 | 67.179
5 | 0.731 | 0.00957 | -0.009 | 76.326
5.5 | 0.801 | 0.01019 | -0.009 | 78.65
6 | 0.87 | 0.01163 | -0.01 | 74.826
6.5 | 0.938 | 0.01167 | -0.011 | 80.399
7 | 0.988 | 0.0135 | -0.012 | 73.198
7.5 | 1.044 | 0.01479 | -0.012 | 70.58
8 | 1.099 | 0.0161 | -0.013 | 68.265
8.5 | 1.15 | 0.01761 | -0.014 | 65.29
9 | 1.193 | 0.0196 | -0.015 | 60.857
9.5 | 1.229 | 0.0214 | -0.015 | 57.454
10 | 1.256 | 0.02415 | -0.016 | 52.007
10.5 | 1.268 | 0.02786 | -0.016 | 45.495
11 | 1.256 | 0.03288 | -0.017 | 38.216
11.5 | 1.193 | 0.04424 | -0.017 | 26.966
12 | 1.022 | 0.06431 | -0.016 | 15.893
12.5 | 0.751 | 0.10148 | -0.014 | 7.402
13 | 0.767 | 0.11177 | -0.012 | 6.863
13.5 | 0.798 | 0.11835 | -0.013 | 6.74
14 | 0.833 | 0.12151 | -0.014 | 6.855
14.5 | 0.865 | 0.12765 | -0.015 | 6.775
15 | 0.891 | 0.14299 | -0.015 | 6.23
15.5 | 0.914 | 0.13812 | -0.015 | 6.62

## 56. Re 2M Mach 0.50 (2)
BIGFOIL.COM POLAR EXPORT
GA 30-019
GA 30-019 |  |  |  | Cl Max: | 1.1603 | at alpha= | 12.5 | deg
XFOIL ncrit=9 |  |  |  | L/D Max: | 57.3708 | at alpha= | 7 | deg
Re: | 2000000 |  |  | Cd Min: | 0.12547 | at alpha= | 17.5 | deg
Mach: | 0.5 |  |  | Cl=0 at alpha= | -0.00096899 | deg
|  |  |  | @ Cl=0.1, Cd= | 0.0073394
|  |  |  | @ Cl=0.4, Cd= | 0.0080726
|  |  |  | @ Cl=0.6, Cd= | 0.010484
alpha (deg) | Cl | Cd | Cm | Cl/Cd
-17.5 | -0.9501 | 0.12531 | -0.048 | -7.582
-17 | -0.9688 | 0.11525 | -0.0534 | -8.4061
-16.5 | -0.9883 | 0.10549 | -0.0583 | -9.3687
-16 | -1.0148 | 0.0953 | -0.0631 | -10.6485
-15.5 | -1.043 | 0.08533 | -0.0675 | -12.2231
-15 | -1.0692 | 0.07596 | -0.0711 | -14.0758
-14.5 | -1.0943 | 0.06701 | -0.0739 | -16.3304
-14 | -1.1232 | 0.05809 | -0.0763 | -19.3355
-13.5 | -1.142 | 0.05036 | -0.0774 | -22.6767
-13 | -1.1513 | 0.04371 | -0.0774 | -26.3395
-12.5 | -1.1585 | 0.03759 | -0.0763 | -30.8194
-12 | -1.1538 | 0.03285 | -0.0739 | -35.1233
-11.5 | -1.149 | 0.0287 | -0.0701 | -40.0348
-11 | -1.1152 | 0.02507 | -0.0693 | -44.4834
-10.5 | -1.0642 | 0.02176 | -0.0701 | -48.9062
-10 | -0.9803 | 0.01888 | -0.0758 | -51.9227
-9.5 | -0.8652 | 0.01649 | -0.0865 | -52.4682
-9 | -0.7827 | 0.01479 | -0.0908 | -52.9209
-8.5 | -0.7398 | 0.01358 | -0.087 | -54.4772
-8 | -0.7009 | 0.01254 | -0.0822 | -55.8931
-7.5 | -0.6616 | 0.01163 | -0.0771 | -56.8874
-7 | -0.6215 | 0.01084 | -0.0719 | -57.3339
-6.5 | -0.5817 | 0.01019 | -0.0663 | -57.0854
-6 | -0.5404 | 0.00957 | -0.0609 | -56.4681
-5.5 | -0.4998 | 0.00903 | -0.0552 | -55.3488
-5 | -0.4585 | 0.00858 | -0.0496 | -53.4382
-4.5 | -0.4158 | 0.00819 | -0.044 | -50.7692
-4 | -0.3719 | 0.00787 | -0.0386 | -47.2554
-2.5 | -0.2481 | 0.00747 | -0.0208 | -33.2129
-1.5 | -0.1535 | 0.00736 | -0.0115 | -20.856
-1 | -0.1033 | 0.00734 | -0.0075 | -14.0736
-0.5 | -0.0515 | 0.00733 | -0.0038 | -7.0259
0 | 0.0001 | 0.00735 | 0 | 0.013605
0.5 | 0.0514 | 0.00733 | 0.0038 | 7.0123
1 | 0.1033 | 0.00734 | 0.0075 | 14.0736
1.5 | 0.1535 | 0.00736 | 0.0115 | 20.856
2.5 | 0.2482 | 0.00747 | 0.0208 | 33.2262
3 | 0.2892 | 0.00752 | 0.0268 | 38.4574
4 | 0.3722 | 0.00787 | 0.0386 | 47.2935
4.5 | 0.4161 | 0.00819 | 0.044 | 50.8059
5 | 0.4587 | 0.00858 | 0.0495 | 53.4615
5.5 | 0.5002 | 0.00903 | 0.0552 | 55.3931
6 | 0.5409 | 0.00956 | 0.0608 | 56.5795
6.5 | 0.5819 | 0.01019 | 0.0663 | 57.105
7 | 0.6219 | 0.01084 | 0.0718 | 57.3708
7.5 | 0.6622 | 0.01162 | 0.077 | 56.988
8 | 0.7012 | 0.01254 | 0.0821 | 55.9171
8.5 | 0.7409 | 0.01356 | 0.0869 | 54.6386
9 | 0.7835 | 0.0148 | 0.0906 | 52.9392
9.5 | 0.8663 | 0.01648 | 0.0864 | 52.5667
10.5 | 1.0654 | 0.02175 | 0.0699 | 48.9839
11 | 1.117 | 0.02507 | 0.0691 | 44.5552
11.5 | 1.1501 | 0.02866 | 0.0701 | 40.1291
12 | 1.1552 | 0.0328 | 0.0738 | 35.2195
12.5 | 1.1603 | 0.03754 | 0.0762 | 30.9084
13 | 1.1524 | 0.04373 | 0.0772 | 26.3526
13.5 | 1.1437 | 0.05036 | 0.0772 | 22.7105
14 | 1.1255 | 0.05805 | 0.0761 | 19.3885
14.5 | 1.0967 | 0.067 | 0.0737 | 16.3687
15 | 1.0709 | 0.07602 | 0.0707 | 14.0871
15.5 | 1.0451 | 0.08538 | 0.0671 | 12.2406
16 | 1.0163 | 0.09542 | 0.0627 | 10.6508
16.5 | 0.9906 | 0.10555 | 0.0579 | 9.3851
17 | 0.9707 | 0.11539 | 0.053 | 8.4123
17.5 | 0.952 | 0.12547 | 0.0476 | 7.5875

## 57. Re 3M Mach 0.00 (1)
BIGFOIL.COM POLAR EXPORT
GA 30-019
GA 30-019 |  |  |  | Cl Max: | 1.705 | at alpha= | 18.5 | deg
JavaFoil+Calcfoil stall+Eppler ext transition |  |  |  | L/D Max: | 104.085 | at alpha= | 9.5 | deg
Re: | 3000000 |  |  | Cd Min: | 0.00681 | at alpha= | 0 | deg
Mach: | 0 |  |  | Cl=0 at alpha= | 0 | deg
|  |  |  | @ Cl=0.1, Cd= | 0.0068869
|  |  |  | @ Cl=0.4, Cd= | 0.0076481
|  |  |  | @ Cl=0.6, Cd= | 0.007831
alpha (deg) | Cl | Cd | Cm | Cl/Cd
-20 | -1.699 | 0.06948 | 0.024 | -24.454
-19.5 | -1.703 | 0.06275 | 0.024 | -27.146
-19 | -1.705 | 0.05635 | 0.023 | -30.264
-18.5 | -1.705 | 0.05064 | 0.023 | -33.666
-18 | -1.701 | 0.04543 | 0.023 | -37.445
-17.5 | -1.695 | 0.04091 | 0.023 | -41.431
-17 | -1.684 | 0.03726 | 0.022 | -45.194
-16.5 | -1.67 | 0.03361 | 0.022 | -49.7
-16 | -1.652 | 0.0309 | 0.021 | -53.474
-15.5 | -1.631 | 0.0285 | 0.021 | -57.227
-15 | -1.607 | 0.02621 | 0.02 | -61.308
-14.5 | -1.579 | 0.02424 | 0.02 | -65.137
-14 | -1.548 | 0.02233 | 0.019 | -69.306
-13.5 | -1.515 | 0.02066 | 0.019 | -73.32
-13 | -1.479 | 0.01923 | 0.018 | -76.916
-12.5 | -1.442 | 0.01754 | 0.018 | -82.188
-12 | -1.4 | 0.01639 | 0.017 | -85.403
-11.5 | -1.356 | 0.01537 | 0.016 | -88.264
-11 | -1.311 | 0.0144 | 0.016 | -91.009
-10.5 | -1.273 | 0.01262 | 0.015 | -100.87
-10 | -1.22 | 0.01201 | 0.015 | -101.583
-9.5 | -1.165 | 0.01142 | 0.014 | -102.079
-9 | -1.11 | 0.01092 | 0.013 | -101.588
-8.5 | -1.053 | 0.01042 | 0.012 | -101.077
-8 | -0.994 | 0.01027 | 0.012 | -96.833
-7.5 | -0.935 | 0.00958 | 0.011 | -97.638
-7 | -0.876 | 0.00942 | 0.01 | -92.956
-6.5 | -0.815 | 0.00895 | 0.01 | -91.114
-6 | -0.755 | 0.00841 | 0.009 | -89.717
-5.5 | -0.693 | 0.00811 | 0.008 | -85.507
-5 | -0.631 | 0.00773 | 0.007 | -81.655
-4.5 | -0.569 | 0.00799 | 0.007 | -71.216
-4 | -0.506 | 0.00742 | 0.006 | -68.232
-3.5 | -0.444 | 0.0078 | 0.005 | -56.85
-3 | -0.381 | 0.00766 | 0.004 | -49.712
-2.5 | -0.317 | 0.00753 | 0.004 | -42.155
-2 | -0.254 | 0.00743 | 0.003 | -34.192
-1.5 | -0.191 | 0.00712 | 0.002 | -26.802
-1 | -0.127 | 0.00693 | 0.001 | -18.358
-0.5 | -0.064 | 0.00691 | 0.001 | -9.215
0 | 0 | 0.00681 | 0 | 0
0.5 | 0.064 | 0.00687 | -0.001 | 9.33
1 | 0.128 | 0.0069 | -0.001 | 18.588
1.5 | 0.192 | 0.00708 | -0.002 | 27.139
2 | 0.256 | 0.0074 | -0.003 | 34.638
2.5 | 0.32 | 0.00749 | -0.004 | 42.717
3 | 0.384 | 0.00761 | -0.004 | 50.39
3.5 | 0.447 | 0.00776 | -0.005 | 57.645
4 | 0.511 | 0.00738 | -0.006 | 69.206
4.5 | 0.574 | 0.00794 | -0.007 | 72.272
5 | 0.636 | 0.00768 | -0.007 | 82.888
5.5 | 0.699 | 0.00805 | -0.008 | 86.833
6 | 0.761 | 0.00835 | -0.009 | 91.14
6.5 | 0.822 | 0.00888 | -0.01 | 92.589
7 | 0.883 | 0.00935 | -0.01 | 94.499
7.5 | 0.944 | 0.0095 | -0.011 | 99.33
8 | 1.003 | 0.01018 | -0.012 | 98.539
8.5 | 1.062 | 0.01032 | -0.012 | 102.939
9 | 1.12 | 0.01082 | -0.013 | 103.527
9.5 | 1.176 | 0.0113 | -0.014 | 104.085
10 | 1.232 | 0.01188 | -0.015 | 103.646
10.5 | 1.286 | 0.01248 | -0.015 | 102.987
11 | 1.311 | 0.0144 | -0.016 | 91.009
11.5 | 1.356 | 0.01537 | -0.016 | 88.264
12 | 1.4 | 0.01639 | -0.017 | 85.403
12.5 | 1.442 | 0.01754 | -0.017 | 82.188
13 | 1.479 | 0.01923 | -0.018 | 76.916
13.5 | 1.515 | 0.02066 | -0.019 | 73.32
14 | 1.548 | 0.02233 | -0.019 | 69.306
14.5 | 1.579 | 0.02424 | -0.02 | 65.137
15 | 1.607 | 0.02621 | -0.02 | 61.308
15.5 | 1.631 | 0.0285 | -0.021 | 57.227
16 | 1.652 | 0.0309 | -0.021 | 53.474
16.5 | 1.67 | 0.03361 | -0.022 | 49.7
17 | 1.684 | 0.03726 | -0.022 | 45.194
17.5 | 1.695 | 0.04091 | -0.022 | 41.431
18 | 1.701 | 0.04543 | -0.023 | 37.445
18.5 | 1.705 | 0.05064 | -0.023 | 33.666
19 | 1.705 | 0.05635 | -0.023 | 30.264
19.5 | 1.703 | 0.06275 | -0.024 | 27.146
20 | 1.699 | 0.06948 | -0.024 | 24.454

## 58. Re 3M Mach 0.00 (2)
BIGFOIL.COM POLAR EXPORT
GA 30-019
GA 30-019 |  |  |  | Cl Max: | 1.5266 | at alpha= | 20 | deg
XFOIL ncrit=9 |  |  |  | L/D Max: | 90.8557 | at alpha= | 11.5 | deg
Re: | 3000000 |  |  | Cd Min: | 0.05066 | at alpha= | -20 | deg
Mach: | 0 |  |  | Cl=0 at alpha= | 0 | deg
|  |  |  | @ Cl=0.1, Cd= | 0.0061817
|  |  |  | @ Cl=0.4, Cd= | 0.0065949
|  |  |  | @ Cl=0.6, Cd= | 0.0076386
alpha (deg) | Cl | Cd | Cm | Cl/Cd
-20 | -1.5229 | 0.05066 | -0.053 | -30.0612
-19.5 | -1.5224 | 0.04548 | -0.0537 | -33.4741
-19 | -1.5149 | 0.04121 | -0.0538 | -36.7605
-18.5 | -1.5113 | 0.03677 | -0.0535 | -41.1014
-18 | -1.4998 | 0.03328 | -0.0528 | -45.0661
-17.5 | -1.4832 | 0.03041 | -0.0517 | -48.7734
-17 | -1.4689 | 0.02754 | -0.0502 | -53.337
-16.5 | -1.4498 | 0.0252 | -0.0484 | -57.5317
-16 | -1.4271 | 0.02324 | -0.0465 | -61.4071
-15.5 | -1.4064 | 0.0213 | -0.044 | -66.0282
-15 | -1.3799 | 0.01981 | -0.0417 | -69.6567
-14.5 | -1.3565 | 0.01832 | -0.0387 | -74.0448
-14 | -1.3312 | 0.01711 | -0.0353 | -77.8025
-13.5 | -1.3093 | 0.01598 | -0.0311 | -81.9337
-12.5 | -1.2229 | 0.01404 | -0.03 | -87.1011
-12 | -1.1743 | 0.01311 | -0.03 | -89.5728
-11.5 | -1.1139 | 0.01229 | -0.0323 | -90.6347
-11 | -1.0343 | 0.01148 | -0.0384 | -90.0958
-10.5 | -0.9318 | 0.01069 | -0.0493 | -87.1656
-10 | -0.8522 | 0.01015 | -0.0552 | -83.9606
-9.5 | -0.8223 | 0.00977 | -0.0505 | -84.1658
-9 | -0.7892 | 0.00939 | -0.0463 | -84.0469
-8.5 | -0.755 | 0.009 | -0.0423 | -83.8889
-8 | -0.7204 | 0.00864 | -0.0382 | -83.3796
-7.5 | -0.6823 | 0.00827 | -0.0347 | -82.503
-7 | -0.6458 | 0.00797 | -0.0307 | -81.0289
-6.5 | -0.6071 | 0.00768 | -0.0271 | -79.0495
-6 | -0.5694 | 0.00746 | -0.0233 | -76.3271
-5.5 | -0.5245 | 0.00721 | -0.0209 | -72.7462
-5 | -0.4793 | 0.00696 | -0.0186 | -68.8649
-4.5 | -0.4338 | 0.00674 | -0.0163 | -64.362
-4 | -0.3871 | 0.00654 | -0.0142 | -59.1896
-3.5 | -0.339 | 0.00639 | -0.0124 | -53.0516
-3 | -0.2913 | 0.0063 | -0.0105 | -46.2381
-2.5 | -0.2436 | 0.00626 | -0.0085 | -38.9137
-2 | -0.1957 | 0.00624 | -0.0067 | -31.3622
-1.5 | -0.1475 | 0.00623 | -0.0049 | -23.6758
-1 | -0.0987 | 0.00619 | -0.0032 | -15.9451
-0.5 | -0.0499 | 0.00619 | -0.0015 | -8.0614
0 | 0 | 0.00618 | 0 | 0
0.5 | 0.0498 | 0.00619 | 0.0015 | 8.0452
1 | 0.0986 | 0.00618 | 0.0032 | 15.9547
1.5 | 0.1474 | 0.00624 | 0.0049 | 23.6218
2 | 0.1958 | 0.00624 | 0.0067 | 31.3782
2.5 | 0.2436 | 0.00626 | 0.0085 | 38.9137
3 | 0.2912 | 0.0063 | 0.0105 | 46.2222
3.5 | 0.3391 | 0.00639 | 0.0124 | 53.0673
4 | 0.3872 | 0.00654 | 0.0142 | 59.2049
4.5 | 0.4338 | 0.00674 | 0.0163 | 64.362
5 | 0.4794 | 0.00696 | 0.0186 | 68.8793
5.5 | 0.5246 | 0.00721 | 0.0209 | 72.7601
6 | 0.5694 | 0.00746 | 0.0233 | 76.3271
6.5 | 0.6071 | 0.00768 | 0.0271 | 79.0495
7.5 | 0.6823 | 0.00828 | 0.0347 | 82.4034
8 | 0.7206 | 0.00864 | 0.0381 | 83.4028
8.5 | 0.7555 | 0.00899 | 0.0422 | 84.0378
9 | 0.7896 | 0.00938 | 0.0463 | 84.1791
9.5 | 0.8226 | 0.00976 | 0.0505 | 84.2828
10 | 0.8526 | 0.01014 | 0.0552 | 84.0828
10.5 | 0.9321 | 0.0107 | 0.0493 | 87.1121
11 | 1.0347 | 0.01147 | 0.0384 | 90.2092
11.5 | 1.1148 | 0.01227 | 0.0322 | 90.8557
12 | 1.1752 | 0.0131 | 0.0299 | 89.7099
12.5 | 1.224 | 0.01403 | 0.0298 | 87.2416
13.5 | 1.3103 | 0.01595 | 0.031 | 82.1505
14 | 1.332 | 0.0171 | 0.0352 | 77.8947
14.5 | 1.358 | 0.01827 | 0.0385 | 74.3295
15 | 1.3812 | 0.01979 | 0.0415 | 69.7928
15.5 | 1.4078 | 0.02128 | 0.0438 | 66.156
16 | 1.4291 | 0.02319 | 0.0462 | 61.6257
16.5 | 1.4518 | 0.02516 | 0.0481 | 57.7027
17 | 1.4714 | 0.02747 | 0.0499 | 53.5639
17.5 | 1.4861 | 0.03031 | 0.0514 | 49.03
18 | 1.5024 | 0.03322 | 0.0524 | 45.2258
18.5 | 1.5141 | 0.0367 | 0.0531 | 41.2561
19 | 1.5176 | 0.04115 | 0.0534 | 36.8797
19.5 | 1.5265 | 0.04529 | 0.0533 | 33.705
20 | 1.5266 | 0.05053 | 0.0526 | 30.2118

## 59. Re 3M Mach 0.10 (1)
BIGFOIL.COM POLAR EXPORT
GA 30-019
GA 30-019 |  |  |  | Cl Max: | 1.684 | at alpha= | 19 | deg
JavaFoil+Calcfoil stall+Eppler ext transition |  |  |  | L/D Max: | 103.266 | at alpha= | 9.5 | deg
Re: | 3000000 |  |  | Cd Min: | 0.00688 | at alpha= | 0 | deg
Mach: | 0.1 |  |  | Cl=0 at alpha= | 0 | deg
|  |  |  | @ Cl=0.1, Cd= | 0.0068966
|  |  |  | @ Cl=0.4, Cd= | 0.0076233
|  |  |  | @ Cl=0.6, Cd= | 0.0078587
alpha (deg) | Cl | Cd | Cm | Cl/Cd
-20 | -1.672 | 0.07302 | 0.024 | -22.9
-19.5 | -1.679 | 0.06612 | 0.024 | -25.388
-19 | -1.684 | 0.05926 | 0.023 | -28.412
-18.5 | -1.683 | 0.0542 | 0.023 | -31.061
-18 | -1.683 | 0.04836 | 0.023 | -34.8
-17.5 | -1.681 | 0.04276 | 0.023 | -39.314
-17 | -1.674 | 0.03868 | 0.022 | -43.268
-16.5 | -1.661 | 0.03515 | 0.022 | -47.266
-16 | -1.646 | 0.03186 | 0.021 | -51.687
-15.5 | -1.626 | 0.02953 | 0.021 | -55.077
-15 | -1.604 | 0.02708 | 0.02 | -59.231
-14.5 | -1.577 | 0.02481 | 0.02 | -63.591
-14 | -1.548 | 0.02282 | 0.019 | -67.833
-13.5 | -1.515 | 0.02122 | 0.019 | -71.405
-13 | -1.481 | 0.0196 | 0.018 | -75.542
-12.5 | -1.443 | 0.01794 | 0.018 | -80.443
-12 | -1.403 | 0.01673 | 0.017 | -83.838
-11.5 | -1.359 | 0.01559 | 0.016 | -87.2
-11 | -1.314 | 0.0146 | 0.016 | -90.025
-10.5 | -1.274 | 0.01355 | 0.015 | -94.071
-10 | -1.225 | 0.01216 | 0.015 | -100.759
-9.5 | -1.17 | 0.01155 | 0.014 | -101.273
-9 | -1.114 | 0.01102 | 0.013 | -101.092
-8.5 | -1.057 | 0.01048 | 0.013 | -100.898
-8 | -0.999 | 0.01035 | 0.012 | -96.548
-7.5 | -0.94 | 0.00967 | 0.011 | -97.151
-7 | -0.88 | 0.00951 | 0.01 | -92.533
-6.5 | -0.819 | 0.00904 | 0.01 | -90.612
-6 | -0.758 | 0.00849 | 0.009 | -89.312
-5.5 | -0.697 | 0.00817 | 0.008 | -85.21
-5 | -0.634 | 0.0078 | 0.007 | -81.352
-4.5 | -0.572 | 0.00798 | 0.007 | -71.64
-4 | -0.509 | 0.0075 | 0.006 | -67.899
-3.5 | -0.446 | 0.00778 | 0.005 | -57.269
-3 | -0.383 | 0.00763 | 0.004 | -50.138
-2.5 | -0.319 | 0.00755 | 0.004 | -42.255
-2 | -0.255 | 0.00745 | 0.003 | -34.28
-1.5 | -0.192 | 0.00719 | 0.002 | -26.682
-1 | -0.128 | 0.00695 | 0.001 | -18.41
-0.5 | -0.064 | 0.00691 | 0.001 | -9.253
0 | 0 | 0.00688 | 0 | 0
0.5 | 0.064 | 0.00688 | -0.001 | 9.368
1 | 0.129 | 0.00691 | -0.001 | 18.642
1.5 | 0.193 | 0.00715 | -0.002 | 27.02
2 | 0.257 | 0.00741 | -0.003 | 34.731
2.5 | 0.322 | 0.00751 | -0.004 | 42.822
3 | 0.386 | 0.00759 | -0.004 | 50.823
3.5 | 0.449 | 0.00774 | -0.005 | 58.07
4 | 0.513 | 0.00745 | -0.006 | 68.873
4.5 | 0.576 | 0.00793 | -0.007 | 72.703
5 | 0.64 | 0.00774 | -0.007 | 82.587
5.5 | 0.702 | 0.00812 | -0.008 | 86.537
6 | 0.765 | 0.00843 | -0.009 | 90.735
6.5 | 0.826 | 0.00897 | -0.01 | 92.084
7 | 0.887 | 0.00943 | -0.01 | 94.075
7.5 | 0.948 | 0.00959 | -0.011 | 98.84
8 | 1.008 | 0.01026 | -0.012 | 98.257
8.5 | 1.067 | 0.01038 | -0.013 | 102.766
9 | 1.125 | 0.01092 | -0.013 | 103.027
9.5 | 1.181 | 0.01144 | -0.014 | 103.266
10 | 1.237 | 0.01203 | -0.015 | 102.808
10.5 | 1.274 | 0.01355 | -0.015 | 94.071
11 | 1.314 | 0.0146 | -0.016 | 90.025
11.5 | 1.359 | 0.01559 | -0.016 | 87.2
12 | 1.403 | 0.01673 | -0.017 | 83.838
12.5 | 1.443 | 0.01794 | -0.018 | 80.443
13 | 1.481 | 0.0196 | -0.018 | 75.542
13.5 | 1.515 | 0.02122 | -0.019 | 71.405
14 | 1.548 | 0.02282 | -0.019 | 67.833
14.5 | 1.577 | 0.02481 | -0.02 | 63.591
15 | 1.604 | 0.02708 | -0.02 | 59.231
15.5 | 1.626 | 0.02953 | -0.021 | 55.077
16 | 1.646 | 0.03186 | -0.021 | 51.687
16.5 | 1.661 | 0.03515 | -0.022 | 47.266
17 | 1.674 | 0.03868 | -0.022 | 43.268
17.5 | 1.681 | 0.04276 | -0.022 | 39.314
18 | 1.683 | 0.04836 | -0.023 | 34.8
18.5 | 1.683 | 0.0542 | -0.023 | 31.061
19 | 1.684 | 0.05926 | -0.023 | 28.412
19.5 | 1.679 | 0.06612 | -0.023 | 25.388
20 | 1.672 | 0.07302 | -0.024 | 22.9

## 60. Re 3M Mach 0.10 (2)
BIGFOIL.COM POLAR EXPORT
GA 30-019
GA 30-019 |  |  |  | Cl Max: | 1.5141 | at alpha= | 19.5 | deg
XFOIL ncrit=9 |  |  |  | L/D Max: | 89.4644 | at alpha= | 11.5 | deg
Re: | 3000000 |  |  | Cd Min: | 0.05436 | at alpha= | -20 | deg
Mach: | 0.1 |  |  | Cl=0 at alpha= | 0 | deg
|  |  |  | @ Cl=0.1, Cd= | 0.0062111
|  |  |  | @ Cl=0.4, Cd= | 0.0066206
|  |  |  | @ Cl=0.6, Cd= | 0.0076597
alpha (deg) | Cl | Cd | Cm | Cl/Cd
-20 | -1.5062 | 0.05436 | -0.0539 | -27.7079
-19.5 | -1.5097 | 0.04861 | -0.0549 | -31.0574
-19 | -1.5054 | 0.04382 | -0.0553 | -34.3542
-18.5 | -1.5019 | 0.03918 | -0.0552 | -38.3333
-18 | -1.4939 | 0.03519 | -0.0547 | -42.4524
-17.5 | -1.4807 | 0.03188 | -0.0537 | -46.446
-17 | -1.4639 | 0.02904 | -0.0524 | -50.4098
-16.5 | -1.4479 | 0.02635 | -0.0506 | -54.9488
-16 | -1.4262 | 0.02421 | -0.0487 | -58.9095
-15.5 | -1.4065 | 0.0221 | -0.0463 | -63.6425
-15 | -1.3815 | 0.02044 | -0.0438 | -67.5881
-14.5 | -1.3568 | 0.01892 | -0.041 | -71.7125
-14 | -1.3327 | 0.01757 | -0.0376 | -75.8509
-13.5 | -1.309 | 0.01642 | -0.0336 | -79.7199
-12.5 | -1.2282 | 0.01433 | -0.0313 | -85.7083
-12 | -1.1779 | 0.01338 | -0.0316 | -88.0344
-11.5 | -1.1182 | 0.01253 | -0.0336 | -89.2418
-11 | -1.0393 | 0.01168 | -0.0395 | -88.9812
-10.5 | -0.9368 | 0.01083 | -0.0502 | -86.5005
-10 | -0.8534 | 0.01025 | -0.0568 | -83.2585
-9.5 | -0.8228 | 0.00986 | -0.0522 | -83.4483
-9 | -0.7895 | 0.00947 | -0.0479 | -83.3685
-8.5 | -0.7555 | 0.00907 | -0.0437 | -83.2966
-8 | -0.7208 | 0.0087 | -0.0396 | -82.8506
-7.5 | -0.6825 | 0.00832 | -0.036 | -82.0312
-7 | -0.6462 | 0.00802 | -0.0319 | -80.5736
-6.5 | -0.6067 | 0.0077 | -0.0284 | -78.7922
-6 | -0.5701 | 0.00748 | -0.0242 | -76.2166
-5.5 | -0.5258 | 0.00723 | -0.0216 | -72.7248
-5 | -0.4803 | 0.007 | -0.0192 | -68.6143
-4.5 | -0.4347 | 0.00677 | -0.0169 | -64.2097
-4 | -0.3881 | 0.00657 | -0.0147 | -59.0715
-3.5 | -0.3401 | 0.00642 | -0.0128 | -52.9751
-3 | -0.2926 | 0.00633 | -0.0107 | -46.2243
-2.5 | -0.2447 | 0.00628 | -0.0088 | -38.965
-2 | -0.1966 | 0.00626 | -0.0068 | -31.4058
-1.5 | -0.148 | 0.00625 | -0.005 | -23.68
-1 | -0.099 | 0.00622 | -0.0033 | -15.9164
-0.5 | -0.0501 | 0.00621 | -0.0015 | -8.0676
0 | 0 | 0.0062 | 0 | 0
0.5 | 0.0501 | 0.00621 | 0.0015 | 8.0676
1 | 0.0989 | 0.00621 | 0.0033 | 15.9259
1.5 | 0.148 | 0.00626 | 0.005 | 23.6422
2 | 0.1966 | 0.00626 | 0.0068 | 31.4058
2.5 | 0.2447 | 0.00628 | 0.0087 | 38.965
3 | 0.2924 | 0.00632 | 0.0108 | 46.2658
3.5 | 0.3402 | 0.00641 | 0.0127 | 53.0733
4 | 0.3882 | 0.00657 | 0.0147 | 59.0868
4.5 | 0.4348 | 0.00677 | 0.0169 | 64.2245
5 | 0.4803 | 0.00699 | 0.0192 | 68.7124
5.5 | 0.5259 | 0.00723 | 0.0216 | 72.7386
6 | 0.5701 | 0.00748 | 0.0242 | 76.2166
6.5 | 0.6067 | 0.0077 | 0.0284 | 78.7922
7 | 0.6463 | 0.00802 | 0.0319 | 80.586
7.5 | 0.6825 | 0.00833 | 0.036 | 81.9328
8 | 0.7211 | 0.0087 | 0.0395 | 82.8851
8.5 | 0.7561 | 0.00906 | 0.0436 | 83.4547
9 | 0.7901 | 0.00946 | 0.0478 | 83.5201
9.5 | 0.823 | 0.00986 | 0.0521 | 83.4686
10 | 0.8538 | 0.01024 | 0.0567 | 83.3789
10.5 | 0.937 | 0.01084 | 0.0502 | 86.4391
11 | 1.0397 | 0.01166 | 0.0394 | 89.1681
11.5 | 1.1192 | 0.01251 | 0.0334 | 89.4644
12 | 1.1787 | 0.01338 | 0.0315 | 88.0942
12.5 | 1.2294 | 0.01432 | 0.0311 | 85.852
13 | 1.2869 | 0.01537 | 0.029 | 83.728
13.5 | 1.31 | 0.01639 | 0.0334 | 79.9268
14 | 1.3337 | 0.01754 | 0.0374 | 76.0376
14.5 | 1.3585 | 0.01887 | 0.0408 | 71.9926
15 | 1.3831 | 0.0204 | 0.0436 | 67.799
15.5 | 1.4078 | 0.02208 | 0.0461 | 63.7591
16 | 1.4281 | 0.02416 | 0.0485 | 59.1101
16.5 | 1.4499 | 0.02631 | 0.0503 | 55.1083
17 | 1.4666 | 0.02896 | 0.0521 | 50.6423
17.5 | 1.4833 | 0.03181 | 0.0534 | 46.63
18 | 1.4965 | 0.03513 | 0.0543 | 42.5989
18.5 | 1.5044 | 0.03913 | 0.0549 | 38.4462
19 | 1.5093 | 0.04366 | 0.0549 | 34.5694
19.5 | 1.5141 | 0.0484 | 0.0545 | 31.2831
20 | 1.5098 | 0.05424 | 0.0535 | 27.8355

## 61. Re 3M Mach 0.25 (1)
BIGFOIL.COM POLAR EXPORT
GA 30-019
GA 30-019 |  |  |  | Cl Max: | 1.585 | at alpha= | 16 | deg
JavaFoil+Calcfoil stall+Eppler ext transition |  |  |  | L/D Max: | 100.313 | at alpha= | 8.5 | deg
Re: | 3000000 |  |  | Cd Min: | 0.00695 | at alpha= | 0 | deg
Mach: | 0.25 |  |  | Cl=0 at alpha= | 0 | deg
|  |  |  | @ Cl=0.1, Cd= | 0.0071179
|  |  |  | @ Cl=0.4, Cd= | 0.0078194
|  |  |  | @ Cl=0.6, Cd= | 0.0079652
alpha (deg) | Cl | Cd | Cm | Cl/Cd
-20 | -1.451 | 0.10171 | 0.023 | -14.263
-19.5 | -1.481 | 0.09222 | 0.023 | -16.064
-19 | -1.509 | 0.08164 | 0.023 | -18.486
-18.5 | -1.532 | 0.07323 | 0.023 | -20.918
-18 | -1.548 | 0.0666 | 0.022 | -23.244
-17.5 | -1.563 | 0.05916 | 0.022 | -26.422
-17 | -1.575 | 0.05243 | 0.022 | -30.033
-16.5 | -1.584 | 0.0454 | 0.022 | -34.893
-16 | -1.585 | 0.04067 | 0.021 | -38.97
-15.5 | -1.583 | 0.03578 | 0.021 | -44.24
-15 | -1.573 | 0.03238 | 0.021 | -48.572
-14.5 | -1.557 | 0.02924 | 0.02 | -53.256
-14 | -1.536 | 0.02672 | 0.02 | -57.499
-13.5 | -1.511 | 0.02437 | 0.019 | -61.999
-13 | -1.483 | 0.02224 | 0.019 | -66.648
-12.5 | -1.449 | 0.02036 | 0.018 | -71.156
-12 | -1.412 | 0.01873 | 0.017 | -75.404
-11.5 | -1.373 | 0.01728 | 0.017 | -79.432
-11 | -1.33 | 0.01602 | 0.016 | -83.055
-10.5 | -1.285 | 0.01493 | 0.016 | -86.072
-10 | -1.238 | 0.01395 | 0.015 | -88.738
-9.5 | -1.196 | 0.01221 | 0.014 | -97.911
-9 | -1.14 | 0.01159 | 0.014 | -98.341
-8.5 | -1.083 | 0.01099 | 0.013 | -98.462
-8 | -1.023 | 0.01079 | 0.012 | -94.846
-7.5 | -0.963 | 0.01006 | 0.011 | -95.768
-7 | -0.902 | 0.00986 | 0.011 | -91.495
-6.5 | -0.84 | 0.00942 | 0.01 | -89.223
-6 | -0.778 | 0.0088 | 0.009 | -88.451
-5.5 | -0.715 | 0.00838 | 0.008 | -85.273
-5 | -0.651 | 0.00804 | 0.008 | -80.946
-4.5 | -0.587 | 0.00796 | 0.007 | -73.788
-4 | -0.523 | 0.00763 | 0.006 | -68.462
-3.5 | -0.458 | 0.00786 | 0.005 | -58.249
-3 | -0.393 | 0.00787 | 0.005 | -49.947
-2.5 | -0.328 | 0.00773 | 0.004 | -42.39
-2 | -0.262 | 0.00762 | 0.003 | -34.431
-1.5 | -0.197 | 0.0071 | 0.002 | -27.74
-1 | -0.131 | 0.00725 | 0.002 | -18.129
-0.5 | -0.066 | 0.00705 | 0.001 | -9.319
0 | 0 | 0.00695 | 0 | 0
0.5 | 0.066 | 0.00702 | -0.001 | 9.437
1 | 0.132 | 0.00721 | -0.002 | 18.361
1.5 | 0.198 | 0.00706 | -0.002 | 28.102
2 | 0.264 | 0.00758 | -0.003 | 34.891
2.5 | 0.33 | 0.00769 | -0.004 | 42.969
3 | 0.396 | 0.00782 | -0.005 | 50.644
3.5 | 0.462 | 0.00781 | -0.005 | 59.089
4 | 0.527 | 0.00759 | -0.006 | 69.462
4.5 | 0.592 | 0.0079 | -0.007 | 74.885
5 | 0.657 | 0.00843 | -0.008 | 77.865
5.5 | 0.721 | 0.00832 | -0.008 | 86.619
6 | 0.785 | 0.00873 | -0.009 | 89.884
6.5 | 0.848 | 0.00935 | -0.01 | 90.692
7 | 0.91 | 0.00978 | -0.011 | 93.044
7.5 | 0.972 | 0.00997 | -0.011 | 97.456
8 | 1.033 | 0.0107 | -0.012 | 96.544
8.5 | 1.093 | 0.01089 | -0.013 | 100.313
9 | 1.151 | 0.01148 | -0.014 | 100.25
9.5 | 1.207 | 0.01209 | -0.014 | 99.872
10 | 1.238 | 0.01395 | -0.015 | 88.738
10.5 | 1.285 | 0.01493 | -0.015 | 86.072
11 | 1.33 | 0.01602 | -0.016 | 83.055
11.5 | 1.373 | 0.01728 | -0.017 | 79.432
12 | 1.412 | 0.01873 | -0.017 | 75.404
12.5 | 1.449 | 0.02036 | -0.018 | 71.156
13 | 1.483 | 0.02224 | -0.018 | 66.648
13.5 | 1.511 | 0.02437 | -0.019 | 61.999
14 | 1.536 | 0.02672 | -0.02 | 57.499
14.5 | 1.557 | 0.02924 | -0.02 | 53.256
15 | 1.573 | 0.03238 | -0.02 | 48.572
15.5 | 1.583 | 0.03578 | -0.021 | 44.24
16 | 1.585 | 0.04067 | -0.021 | 38.97
16.5 | 1.584 | 0.0454 | -0.022 | 34.893
17 | 1.575 | 0.05243 | -0.022 | 30.033
17.5 | 1.563 | 0.05916 | -0.022 | 26.422
18 | 1.548 | 0.0666 | -0.022 | 23.244
18.5 | 1.529 | 0.07442 | -0.022 | 20.55
19 | 1.509 | 0.08164 | -0.023 | 18.486
19.5 | 1.481 | 0.09222 | -0.023 | 16.064
20 | 1.451 | 0.10171 | -0.023 | 14.263

## 62. Re 3M Mach 0.25 (2)
BIGFOIL.COM POLAR EXPORT
GA 30-019
GA 30-019 |  |  |  | Cl Max: | 1.4425 | at alpha= | 17.5 | deg
XFOIL ncrit=9 |  |  |  | L/D Max: | 83.4429 | at alpha= | 11 | deg
Re: | 3000000 |  |  | Cd Min: | 0.07962 | at alpha= | -20 | deg
Mach: | 0.25 |  |  | Cl=0 at alpha= | 0 | deg
|  |  |  | @ Cl=0.1, Cd= | 0.0063497
|  |  |  | @ Cl=0.4, Cd= | 0.0067668
|  |  |  | @ Cl=0.6, Cd= | 0.0078929
alpha (deg) | Cl | Cd | Cm | Cl/Cd
-20 | -1.3742 | 0.07962 | -0.0536 | -17.2595
-19.5 | -1.4018 | 0.07024 | -0.0569 | -19.9573
-19 | -1.4233 | 0.06187 | -0.0594 | -23.0047
-18.5 | -1.4348 | 0.05477 | -0.061 | -26.1968
-18 | -1.4382 | 0.04874 | -0.0619 | -29.5076
-17.5 | -1.4401 | 0.0431 | -0.0623 | -33.413
-17 | -1.4365 | 0.03824 | -0.062 | -37.5654
-16.5 | -1.4249 | 0.03432 | -0.0611 | -41.5181
-16 | -1.4124 | 0.03074 | -0.0597 | -45.9466
-15.5 | -1.397 | 0.02763 | -0.0577 | -50.561
-15 | -1.3755 | 0.02518 | -0.0555 | -54.6267
-14.5 | -1.3568 | 0.02275 | -0.0526 | -59.6396
-14 | -1.3313 | 0.02094 | -0.0496 | -63.5769
-13.5 | -1.3104 | 0.01912 | -0.0458 | -68.5356
-13 | -1.2862 | 0.01773 | -0.0416 | -72.5437
-12.5 | -1.2534 | 0.01633 | -0.0389 | -76.7544
-12 | -1.1929 | 0.01504 | -0.0409 | -79.3152
-11.5 | -1.1425 | 0.01388 | -0.0405 | -82.3127
-11 | -1.0659 | 0.01279 | -0.0453 | -83.3385
-10.5 | -0.9648 | 0.01181 | -0.0548 | -81.6935
-10 | -0.859 | 0.01098 | -0.0653 | -78.2332
-9.5 | -0.8242 | 0.0105 | -0.0611 | -78.4952
-9 | -0.7907 | 0.01001 | -0.0565 | -78.991
-8.5 | -0.7559 | 0.00954 | -0.0521 | -79.2348
-8 | -0.7205 | 0.00912 | -0.0476 | -79.0022
-7.5 | -0.6823 | 0.00868 | -0.0435 | -78.606
-7 | -0.6449 | 0.00831 | -0.0392 | -77.6053
-6.5 | -0.6055 | 0.00794 | -0.0352 | -76.2594
-6 | -0.5671 | 0.00761 | -0.0309 | -74.5204
-5.5 | -0.5285 | 0.00738 | -0.0266 | -71.6125
-5 | -0.4861 | 0.00713 | -0.023 | -68.1767
-4.5 | -0.4399 | 0.00691 | -0.0202 | -63.6614
-4 | -0.3926 | 0.00672 | -0.0176 | -58.4226
-3.5 | -0.3449 | 0.00658 | -0.0151 | -52.4164
-3 | -0.2974 | 0.00648 | -0.0126 | -45.8951
-2.5 | -0.2494 | 0.00644 | -0.0101 | -38.7267
-2 | -0.2011 | 0.00641 | -0.0078 | -31.3729
-1.5 | -0.1512 | 0.00636 | -0.0057 | -23.7736
-1 | -0.1015 | 0.00636 | -0.0037 | -15.9591
-0.5 | -0.0502 | 0.00634 | -0.0019 | -7.918
0 | 0 | 0.00634 | 0 | 0
0.5 | 0.0502 | 0.00634 | 0.0019 | 7.918
1 | 0.1014 | 0.00635 | 0.0037 | 15.9685
1.5 | 0.1512 | 0.00636 | 0.0058 | 23.7736
2 | 0.2011 | 0.00641 | 0.0078 | 31.3729
2.5 | 0.2494 | 0.00644 | 0.0101 | 38.7267
3 | 0.2973 | 0.00648 | 0.0126 | 45.8796
3.5 | 0.345 | 0.00657 | 0.0151 | 52.5114
4.5 | 0.44 | 0.00691 | 0.0202 | 63.6758
5 | 0.486 | 0.00713 | 0.023 | 68.1627
5.5 | 0.5286 | 0.00738 | 0.0265 | 71.626
6 | 0.567 | 0.00761 | 0.0309 | 74.5072
6.5 | 0.6055 | 0.00794 | 0.0352 | 76.2594
7 | 0.645 | 0.00831 | 0.0392 | 77.6173
7.5 | 0.6819 | 0.00869 | 0.0436 | 78.4695
8 | 0.7207 | 0.00911 | 0.0475 | 79.1109
8.5 | 0.7565 | 0.00953 | 0.052 | 79.3809
9.5 | 0.8247 | 0.01049 | 0.061 | 78.6177
10 | 0.8596 | 0.01097 | 0.0652 | 78.3592
10.5 | 0.9653 | 0.01182 | 0.0547 | 81.6667
11 | 1.0664 | 0.01278 | 0.0452 | 83.4429
11.5 | 1.1436 | 0.01386 | 0.0404 | 82.5108
12 | 1.1939 | 0.01504 | 0.0407 | 79.3816
12.5 | 1.2549 | 0.01631 | 0.0386 | 76.9405
13 | 1.2867 | 0.01772 | 0.0415 | 72.6129
13.5 | 1.3114 | 0.0191 | 0.0456 | 68.6597
14 | 1.3333 | 0.02088 | 0.0494 | 63.8554
14.5 | 1.3584 | 0.02271 | 0.0524 | 59.8151
15 | 1.3776 | 0.02511 | 0.0553 | 54.8626
15.5 | 1.3989 | 0.0276 | 0.0575 | 50.6848
16 | 1.4153 | 0.03064 | 0.0594 | 46.1913
16.5 | 1.4274 | 0.03426 | 0.0608 | 41.6637
17 | 1.4395 | 0.03814 | 0.0617 | 37.7425
17.5 | 1.4425 | 0.04307 | 0.0619 | 33.492
18 | 1.4414 | 0.04866 | 0.0616 | 29.6219
18.5 | 1.4387 | 0.05464 | 0.0607 | 26.3305
19 | 1.4261 | 0.06185 | 0.059 | 23.0574
19.5 | 1.4059 | 0.0701 | 0.0566 | 20.0556
20 | 1.3777 | 0.07957 | 0.0532 | 17.3143

## 63. Re 3M Mach 0.50 (1)
BIGFOIL.COM POLAR EXPORT
GA 30-019
GA 30-019 |  |  |  | Cl Max: | 1.274 | at alpha= | 10.5 | deg
JavaFoil+Calcfoil stall+Eppler ext transition |  |  |  | L/D Max: | 86.115 | at alpha= | 7 | deg
Re: | 3000000 |  |  | Cd Min: | 0.00747 | at alpha= | 0 | deg
Mach: | 0.5 |  |  | Cl=0 at alpha= | 0 | deg
|  |  |  | @ Cl=0.1, Cd= | 0.0075335
|  |  |  | @ Cl=0.4, Cd= | 0.0085352
|  |  |  | @ Cl=0.6, Cd= | 0.0092206
alpha (deg) | Cl | Cd | Cm | Cl/Cd
-15.5 | -0.916 | 0.13204 | 0.015 | -6.935
-15 | -0.891 | 0.13769 | 0.015 | -6.473
-14.5 | -0.872 | 0.11777 | 0.016 | -7.402
-14 | -0.842 | 0.11039 | 0.016 | -7.625
-13.5 | -0.804 | 0.11013 | 0.014 | -7.302
-13 | -0.769 | 0.10742 | 0.012 | -7.155
-12.5 | -0.764 | 0.08882 | 0.015 | -8.599
-12 | -1.033 | 0.05819 | 0.017 | -17.747
-11.5 | -1.209 | 0.03864 | 0.017 | -31.286
-11 | -1.266 | 0.02938 | 0.017 | -43.097
-10.5 | -1.274 | 0.02524 | 0.017 | -50.479
-10 | -1.261 | 0.02209 | 0.016 | -57.096
-9.5 | -1.234 | 0.01972 | 0.015 | -62.56
-9 | -1.198 | 0.01762 | 0.015 | -68.011
-8.5 | -1.154 | 0.01584 | 0.014 | -72.897
-8 | -1.103 | 0.01448 | 0.013 | -76.155
-7.5 | -1.047 | 0.01376 | 0.013 | -76.123
-7 | -0.995 | 0.0119 | 0.012 | -83.609
-6.5 | -0.929 | 0.0112 | 0.011 | -82.948
-6 | -0.862 | 0.01025 | 0.01 | -84.139
-5.5 | -0.794 | 0.00991 | 0.009 | -80.144
-5 | -0.724 | 0.00896 | 0.009 | -80.795
-4.5 | -0.653 | 0.00878 | 0.008 | -74.409
-4 | -0.582 | 0.0085 | 0.007 | -68.522
-3.5 | -0.51 | 0.00823 | 0.006 | -62.039
-3 | -0.438 | 0.00808 | 0.005 | -54.251
-2.5 | -0.366 | 0.00853 | 0.004 | -42.863
-2 | -0.293 | 0.00842 | 0.003 | -34.776
-1.5 | -0.22 | 0.00824 | 0.003 | -26.666
-1 | -0.147 | 0.00758 | 0.002 | -19.355
-0.5 | -0.073 | 0.00757 | 0.001 | -9.692
0 | 0 | 0.00747 | 0 | 0
0.5 | 0.074 | 0.00753 | -0.001 | 9.826
1 | 0.148 | 0.00754 | -0.002 | 19.627
1.5 | 0.222 | 0.00751 | -0.003 | 29.502
2 | 0.295 | 0.00837 | -0.003 | 35.277
2.5 | 0.369 | 0.00848 | -0.004 | 43.489
3 | 0.442 | 0.00861 | -0.005 | 51.316
3.5 | 0.515 | 0.00891 | -0.006 | 57.774
4 | 0.587 | 0.00917 | -0.007 | 64.076
4.5 | 0.659 | 0.00945 | -0.008 | 69.75
5 | 0.731 | 0.00917 | -0.009 | 79.682
5.5 | 0.801 | 0.00979 | -0.009 | 81.832
6 | 0.87 | 0.01112 | -0.01 | 78.26
6.5 | 0.938 | 0.011 | -0.011 | 85.281
7 | 1.004 | 0.01166 | -0.012 | 86.115
7.5 | 1.047 | 0.01376 | -0.012 | 76.123
8 | 1.103 | 0.01463 | -0.013 | 75.348
8.5 | 1.154 | 0.01623 | -0.014 | 71.134
9 | 1.198 | 0.018 | -0.015 | 66.575
9.5 | 1.234 | 0.01972 | -0.015 | 62.56
10 | 1.261 | 0.02209 | -0.016 | 57.096
10.5 | 1.274 | 0.02524 | -0.017 | 50.479
11 | 1.266 | 0.0295 | -0.017 | 42.899
11.5 | 1.206 | 0.03904 | -0.017 | 30.905
12 | 1.033 | 0.05757 | -0.017 | 17.952
12.5 | 0.764 | 0.08869 | -0.015 | 8.612
13 | 0.769 | 0.10742 | -0.012 | 7.155
13.5 | 0.804 | 0.10946 | -0.014 | 7.349
14 | 0.841 | 0.11224 | -0.015 | 7.49
14.5 | 0.871 | 0.11945 | -0.016 | 7.289
15 | 0.891 | 0.1377 | -0.015 | 6.472
15.5 | 0.916 | 0.13009 | -0.015 | 7.039

## 64. Re 3M Mach 0.50 (2)
BIGFOIL.COM POLAR EXPORT
GA 30-019
GA 30-019 |  |  |  | Cl Max: | 1.239 | at alpha= | 13 | deg
XFOIL ncrit=9 |  |  |  | L/D Max: | 64.4389 | at alpha= | 7 | deg
Re: | 3000000 |  |  | Cd Min: | 0.12945 | at alpha= | 18 | deg
Mach: | 0.5 |  |  | Cl=0 at alpha= | -0.00091912 | deg
|  |  |  | @ Cl=0.1, Cd= | 0.0069545
|  |  |  | @ Cl=0.4, Cd= | 0.0074167
|  |  |  | @ Cl=0.6, Cd= | 0.009353
alpha (deg) | Cl | Cd | Cm | Cl/Cd
-18 | -0.9876 | 0.12916 | -0.0468 | -7.6463
-17.5 | -1.0141 | 0.11816 | -0.0531 | -8.5824
-17 | -1.0411 | 0.1076 | -0.0588 | -9.6757
-16.5 | -1.0702 | 0.09715 | -0.064 | -11.016
-16 | -1.102 | 0.08687 | -0.0688 | -12.6856
-15.5 | -1.141 | 0.07634 | -0.0733 | -14.9463
-15 | -1.1735 | 0.06679 | -0.0767 | -17.57
-14.5 | -1.1995 | 0.05816 | -0.0789 | -20.6241
-14 | -1.2192 | 0.05035 | -0.0801 | -24.2145
-13.5 | -1.2346 | 0.04324 | -0.0802 | -28.5523
-13 | -1.2373 | 0.0374 | -0.079 | -33.0829
-12.5 | -1.2326 | 0.03257 | -0.0766 | -37.8446
-12 | -1.224 | 0.02851 | -0.0729 | -42.9323
-11.5 | -1.1861 | 0.02482 | -0.0725 | -47.7881
-10.5 | -1.0457 | 0.01879 | -0.0789 | -55.6519
-10 | -0.941 | 0.01656 | -0.0873 | -56.8237
-9.5 | -0.8594 | 0.01488 | -0.091 | -57.7554
-9 | -0.8102 | 0.01359 | -0.0883 | -59.6174
-8.5 | -0.7669 | 0.01249 | -0.0842 | -61.4011
-8 | -0.7253 | 0.01154 | -0.0794 | -62.851
-7.5 | -0.6842 | 0.01072 | -0.0743 | -63.8246
-7 | -0.6424 | 0.00999 | -0.0691 | -64.3043
-6.5 | -0.6017 | 0.00939 | -0.0635 | -64.0788
-6 | -0.5587 | 0.00885 | -0.0582 | -63.1299
-5.5 | -0.5152 | 0.00839 | -0.0528 | -61.4064
-5 | -0.4735 | 0.00797 | -0.0471 | -59.4103
-4.5 | -0.4313 | 0.0076 | -0.0414 | -56.75
-4 | -0.3893 | 0.00734 | -0.0355 | -53.0381
-3.5 | -0.3475 | 0.00718 | -0.0296 | -48.3983
-3 | -0.3091 | 0.00713 | -0.023 | -43.352
-2.5 | -0.2615 | 0.00708 | -0.0183 | -36.935
-2 | -0.2117 | 0.00704 | -0.0141 | -30.071
-1.5 | -0.1592 | 0.00699 | -0.0105 | -22.7754
-1 | -0.1073 | 0.00697 | -0.0067 | -15.3945
-0.5 | -0.0543 | 0.00692 | -0.0033 | -7.8468
0 | 0.0001 | 0.0069 | 0 | 0.014493
0.5 | 0.054 | 0.00692 | 0.0033 | 7.8035
1 | 0.1073 | 0.00696 | 0.0067 | 15.4167
1.5 | 0.1592 | 0.00699 | 0.0105 | 22.7754
2 | 0.2118 | 0.00704 | 0.0141 | 30.0852
2.5 | 0.2616 | 0.00708 | 0.0183 | 36.9492
3 | 0.3089 | 0.00713 | 0.0231 | 43.324
3.5 | 0.3477 | 0.00718 | 0.0296 | 48.4262
4 | 0.3893 | 0.00735 | 0.0355 | 52.966
4.5 | 0.431 | 0.00761 | 0.0414 | 56.636
5 | 0.473 | 0.00798 | 0.0472 | 59.2732
5.5 | 0.5154 | 0.00839 | 0.0528 | 61.4303
6 | 0.559 | 0.00885 | 0.0581 | 63.1638
6.5 | 0.6022 | 0.00938 | 0.0634 | 64.2004
7 | 0.6431 | 0.00998 | 0.069 | 64.4389
7.5 | 0.6847 | 0.01072 | 0.0742 | 63.8713
8 | 0.726 | 0.01153 | 0.0793 | 62.9662
8.5 | 0.7679 | 0.01248 | 0.084 | 61.5304
9 | 0.811 | 0.01359 | 0.0882 | 59.6762
9.5 | 0.861 | 0.01487 | 0.0907 | 57.9018
10 | 0.9446 | 0.01655 | 0.0867 | 57.0755
10.5 | 1.0468 | 0.01878 | 0.0788 | 55.7401
11.5 | 1.188 | 0.02481 | 0.0723 | 47.8839
12 | 1.2246 | 0.02851 | 0.0728 | 42.9533
12.5 | 1.2344 | 0.0325 | 0.0765 | 37.9815
13 | 1.239 | 0.03736 | 0.0789 | 33.1638
13.5 | 1.2367 | 0.04319 | 0.08 | 28.6339
14 | 1.222 | 0.05028 | 0.0799 | 24.3039
14.5 | 1.2024 | 0.0581 | 0.0787 | 20.6954
15 | 1.1754 | 0.06683 | 0.0764 | 17.5879
15.5 | 1.1424 | 0.07645 | 0.0729 | 14.9431
16 | 1.1039 | 0.08696 | 0.0684 | 12.6943
16.5 | 1.0721 | 0.09727 | 0.0636 | 11.0219
17 | 1.0432 | 0.10771 | 0.0584 | 9.6853
17.5 | 1.0158 | 0.11835 | 0.0526 | 8.583
18 | 0.9886 | 0.12945 | 0.0462 | 7.6369

## 65. Re 4M Mach 0.00 (1)
BIGFOIL.COM POLAR EXPORT
GA 30-019
GA 30-019 |  |  |  | Cl Max: | 1.716 | at alpha= | 19 | deg
JavaFoil+Calcfoil stall+Eppler ext transition |  |  |  | L/D Max: | 108.203 | at alpha= | 9.5 | deg
Re: | 4000000 |  |  | Cd Min: | 0.00671 | at alpha= | 1 | deg
Mach: | 0 |  |  | Cl=0 at alpha= | 0 | deg
|  |  |  | @ Cl=0.1, Cd= | 0.0067363
|  |  |  | @ Cl=0.4, Cd= | 0.007503
|  |  |  | @ Cl=0.6, Cd= | 0.0077345
alpha (deg) | Cl | Cd | Cm | Cl/Cd
-20 | -1.708 | 0.06437 | 0.024 | -26.541
-19.5 | -1.713 | 0.0579 | 0.024 | -29.593
-19 | -1.716 | 0.05179 | 0.024 | -33.124
-18.5 | -1.713 | 0.04724 | 0.023 | -36.259
-18 | -1.709 | 0.04257 | 0.023 | -40.134
-17.5 | -1.702 | 0.03847 | 0.023 | -44.23
-17 | -1.691 | 0.03458 | 0.022 | -48.911
-16.5 | -1.676 | 0.03165 | 0.022 | -52.964
-16 | -1.657 | 0.02915 | 0.021 | -56.85
-15.5 | -1.636 | 0.02669 | 0.021 | -61.281
-15 | -1.611 | 0.02455 | 0.02 | -65.649
-14.5 | -1.583 | 0.02265 | 0.02 | -69.883
-14 | -1.552 | 0.021 | 0.019 | -73.886
-13.5 | -1.519 | 0.01952 | 0.019 | -77.798
-13 | -1.483 | 0.01788 | 0.018 | -82.971
-12.5 | -1.445 | 0.0166 | 0.018 | -87.081
-12 | -1.403 | 0.01552 | 0.017 | -90.446
-11.5 | -1.359 | 0.01457 | 0.016 | -93.3
-11 | -1.321 | 0.01348 | 0.016 | -98.03
-10.5 | -1.273 | 0.01211 | 0.015 | -105.191
-10 | -1.22 | 0.01153 | 0.015 | -105.777
-9.5 | -1.166 | 0.01098 | 0.014 | -106.108
-9 | -1.11 | 0.01076 | 0.013 | -103.128
-8.5 | -1.053 | 0.00999 | 0.012 | -105.442
-8 | -0.995 | 0.00988 | 0.012 | -100.686
-7.5 | -0.935 | 0.00946 | 0.011 | -98.879
-7 | -0.876 | 0.00908 | 0.01 | -96.418
-6.5 | -0.815 | 0.00848 | 0.01 | -96.16
-6 | -0.754 | 0.00865 | 0.009 | -87.182
-5.5 | -0.693 | 0.00791 | 0.008 | -87.63
-5 | -0.631 | 0.00768 | 0.007 | -82.218
-4.5 | -0.569 | 0.00786 | 0.007 | -72.364
-4 | -0.507 | 0.00734 | 0.006 | -68.965
-3.5 | -0.444 | 0.00764 | 0.005 | -58.05
-3 | -0.381 | 0.00751 | 0.004 | -50.708
-2.5 | -0.318 | 0.00739 | 0.004 | -42.953
-2 | -0.254 | 0.00733 | 0.003 | -34.7
-1.5 | -0.191 | 0.00703 | 0.002 | -27.158
-1 | -0.127 | 0.00675 | 0.001 | -18.86
-0.5 | -0.064 | 0.0068 | 0.001 | -9.36
0 | 0 | 0.00678 | 0 | 0
0.5 | 0.064 | 0.00677 | -0.001 | 9.474
1 | 0.128 | 0.00671 | -0.001 | 19.095
1.5 | 0.192 | 0.00699 | -0.002 | 27.498
2 | 0.256 | 0.00729 | -0.003 | 35.151
2.5 | 0.32 | 0.00735 | -0.004 | 43.52
3 | 0.384 | 0.00747 | -0.004 | 51.394
3.5 | 0.447 | 0.0076 | -0.005 | 58.854
4 | 0.511 | 0.0073 | -0.006 | 69.937
4.5 | 0.574 | 0.00781 | -0.007 | 73.426
5 | 0.636 | 0.00763 | -0.007 | 83.452
5.5 | 0.699 | 0.00786 | -0.008 | 88.98
6 | 0.761 | 0.00859 | -0.009 | 88.57
6.5 | 0.822 | 0.00841 | -0.01 | 97.73
7 | 0.883 | 0.00901 | -0.01 | 98.02
7.5 | 0.944 | 0.00938 | -0.011 | 100.575
8 | 1.003 | 0.00979 | -0.012 | 102.466
8.5 | 1.062 | 0.00989 | -0.013 | 107.395
9 | 1.12 | 0.01066 | -0.013 | 105.065
9.5 | 1.176 | 0.01087 | -0.014 | 108.203
10 | 1.232 | 0.01141 | -0.015 | 107.921
10.5 | 1.286 | 0.01197 | -0.015 | 107.397
11 | 1.321 | 0.01348 | -0.016 | 98.03
11.5 | 1.359 | 0.01457 | -0.016 | 93.3
12 | 1.403 | 0.01552 | -0.017 | 90.446
12.5 | 1.445 | 0.0166 | -0.018 | 87.081
13 | 1.483 | 0.01788 | -0.018 | 82.971
13.5 | 1.519 | 0.01952 | -0.019 | 77.798
14 | 1.552 | 0.021 | -0.019 | 73.886
14.5 | 1.583 | 0.02265 | -0.02 | 69.883
15 | 1.611 | 0.02455 | -0.02 | 65.649
15.5 | 1.636 | 0.02669 | -0.021 | 61.281
16 | 1.657 | 0.02915 | -0.021 | 56.85
16.5 | 1.676 | 0.03165 | -0.022 | 52.964
17 | 1.691 | 0.03458 | -0.022 | 48.911
17.5 | 1.702 | 0.03847 | -0.023 | 44.23
18 | 1.709 | 0.04257 | -0.023 | 40.134
18.5 | 1.713 | 0.04724 | -0.023 | 36.259
19 | 1.716 | 0.05179 | -0.024 | 33.124
19.5 | 1.713 | 0.0579 | -0.024 | 29.593
20 | 1.708 | 0.06437 | -0.024 | 26.541

## 66. Re 4M Mach 0.00 (2)
BIGFOIL.COM POLAR EXPORT
GA 30-019
GA 30-019 |  |  |  | Cl Max: | 1.574 | at alpha= | 20 | deg
XFOIL ncrit=9 |  |  |  | L/D Max: | 95.4857 | at alpha= | 12 | deg
Re: | 4000000 |  |  | Cd Min: | 0.04591 | at alpha= | -20 | deg
Mach: | 0 |  |  | Cl=0 at alpha= | 0.00099602 | deg
|  |  |  | @ Cl=0.1, Cd= | 0.0060501
|  |  |  | @ Cl=0.4, Cd= | 0.0063664
|  |  |  | @ Cl=0.6, Cd= | 0.0073007
alpha (deg) | Cl | Cd | Cm | Cl/Cd
-20 | -1.5695 | 0.04591 | -0.0533 | -34.1865
-19.5 | -1.5644 | 0.04141 | -0.0535 | -37.7783
-19 | -1.5609 | 0.03696 | -0.0532 | -42.2321
-18.5 | -1.5492 | 0.03349 | -0.0526 | -46.2586
-18 | -1.5329 | 0.03059 | -0.0516 | -50.1111
-17.5 | -1.5198 | 0.02761 | -0.0501 | -55.0453
-17 | -1.5009 | 0.02525 | -0.0483 | -59.4416
-16.5 | -1.4773 | 0.02332 | -0.0466 | -63.3491
-16 | -1.4565 | 0.02135 | -0.0442 | -68.2201
-15.5 | -1.4318 | 0.01974 | -0.0418 | -72.5329
-15 | -1.4059 | 0.01833 | -0.0392 | -76.6994
-14.5 | -1.3815 | 0.01703 | -0.0359 | -81.1216
-14 | -1.3568 | 0.01595 | -0.0322 | -85.0658
-13 | -1.2752 | 0.01397 | -0.0303 | -91.2813
-12.5 | -1.2163 | 0.01314 | -0.0324 | -92.5647
-12 | -1.1689 | 0.01225 | -0.0321 | -95.4204
-11.5 | -1.0906 | 0.01148 | -0.038 | -95
-11 | -0.9879 | 0.01073 | -0.0489 | -92.069
-10.5 | -0.8995 | 0.0101 | -0.0568 | -89.0594
-10 | -0.8697 | 0.00976 | -0.0521 | -89.1086
-9.5 | -0.8373 | 0.00937 | -0.0479 | -89.3597
-9 | -0.8026 | 0.00899 | -0.0439 | -89.277
-8.5 | -0.7671 | 0.00863 | -0.04 | -88.8876
-8 | -0.7298 | 0.00827 | -0.0364 | -88.2467
-7.5 | -0.6929 | 0.00794 | -0.0326 | -87.267
-7 | -0.6547 | 0.00763 | -0.029 | -85.806
-6.5 | -0.6179 | 0.0074 | -0.0249 | -83.5
-6 | -0.5763 | 0.00717 | -0.0219 | -80.3766
-5.5 | -0.5305 | 0.00693 | -0.0197 | -76.5512
-5 | -0.4842 | 0.00672 | -0.0176 | -72.0536
-4.5 | -0.4375 | 0.00653 | -0.0155 | -66.9985
-4 | -0.3911 | 0.00634 | -0.0134 | -61.6877
-3.5 | -0.3445 | 0.00623 | -0.0113 | -55.297
-3 | -0.2964 | 0.00616 | -0.0094 | -48.1169
-2.5 | -0.2481 | 0.00613 | -0.0077 | -40.4731
-2 | -0.1994 | 0.00611 | -0.0059 | -32.635
-1.5 | -0.1495 | 0.00607 | -0.0045 | -24.6293
-1 | -0.1002 | 0.00607 | -0.0029 | -16.5074
-0.5 | -0.0501 | 0.00604 | -0.0014 | -8.2947
0 | -0.0001 | 0.00602 | 0 | -0.016611
0.5 | 0.0501 | 0.00603 | 0.0014 | 8.3085
1.5 | 0.1496 | 0.00607 | 0.0045 | 24.6458
2 | 0.1994 | 0.00611 | 0.0059 | 32.635
2.5 | 0.2482 | 0.00613 | 0.0076 | 40.4894
3 | 0.2964 | 0.00616 | 0.0094 | 48.1169
3.5 | 0.3444 | 0.00623 | 0.0113 | 55.2809
4 | 0.3911 | 0.00633 | 0.0134 | 61.7852
4.5 | 0.4376 | 0.00652 | 0.0155 | 67.1166
5 | 0.4844 | 0.00672 | 0.0175 | 72.0833
5.5 | 0.5305 | 0.00693 | 0.0197 | 76.5512
6 | 0.5763 | 0.00717 | 0.0219 | 80.3766
6.5 | 0.618 | 0.0074 | 0.0249 | 83.5135
7 | 0.6548 | 0.00763 | 0.029 | 85.8191
7.5 | 0.6933 | 0.00794 | 0.0325 | 87.3174
8 | 0.7301 | 0.00827 | 0.0364 | 88.283
8.5 | 0.7675 | 0.00862 | 0.04 | 89.0371
9 | 0.8028 | 0.00899 | 0.0439 | 89.2992
9.5 | 0.8376 | 0.00937 | 0.0478 | 89.3917
10 | 0.87 | 0.00976 | 0.0521 | 89.1393
10.5 | 0.8991 | 0.01012 | 0.0569 | 88.8439
11 | 0.9888 | 0.01072 | 0.0487 | 92.2388
11.5 | 1.0912 | 0.01148 | 0.0379 | 95.0523
12 | 1.1697 | 0.01225 | 0.032 | 95.4857
12.5 | 1.2173 | 0.01313 | 0.0322 | 92.7113
13 | 1.2761 | 0.01397 | 0.0301 | 91.3457
13.5 | 1.3326 | 0.01491 | 0.0282 | 89.3763
14 | 1.3578 | 0.01592 | 0.032 | 85.2889
14.5 | 1.3827 | 0.01699 | 0.0358 | 81.3832
15 | 1.4075 | 0.01829 | 0.039 | 76.9546
15.5 | 1.4331 | 0.01972 | 0.0416 | 72.6724
16 | 1.4585 | 0.02131 | 0.044 | 68.442
16.5 | 1.4794 | 0.02328 | 0.0463 | 63.5481
17 | 1.5031 | 0.0252 | 0.048 | 59.6468
17.5 | 1.5218 | 0.02758 | 0.0497 | 55.1777
18 | 1.536 | 0.03049 | 0.0512 | 50.3772
18.5 | 1.5524 | 0.03339 | 0.0522 | 46.493
19 | 1.5638 | 0.03689 | 0.0529 | 42.3909
19.5 | 1.5679 | 0.04128 | 0.0531 | 37.9821
20 | 1.574 | 0.04569 | 0.0529 | 34.4496

## 67. Re 4M Mach 0.10 (1)
BIGFOIL.COM POLAR EXPORT
GA 30-019
GA 30-019 |  |  |  | Cl Max: | 1.694 | at alpha= | 18.5 | deg
JavaFoil+Calcfoil stall+Eppler ext transition |  |  |  | L/D Max: | 107.724 | at alpha= | 9.5 | deg
Re: | 4000000 |  |  | Cd Min: | 0.00673 | at alpha= | 0 | deg
Mach: | 0.1 |  |  | Cl=0 at alpha= | 0 | deg
|  |  |  | @ Cl=0.1, Cd= | 0.0067745
|  |  |  | @ Cl=0.4, Cd= | 0.0075611
|  |  |  | @ Cl=0.6, Cd= | 0.007755
alpha (deg) | Cl | Cd | Cm | Cl/Cd
-20 | -1.681 | 0.06794 | 0.024 | -24.74
-19.5 | -1.687 | 0.062 | 0.024 | -27.207
-19 | -1.694 | 0.05464 | 0.024 | -30.996
-18.5 | -1.694 | 0.04981 | 0.023 | -34.001
-18 | -1.693 | 0.04463 | 0.023 | -37.927
-17.5 | -1.688 | 0.04013 | 0.023 | -42.068
-17 | -1.68 | 0.03625 | 0.022 | -46.333
-16.5 | -1.667 | 0.03306 | 0.022 | -50.439
-16 | -1.652 | 0.03007 | 0.021 | -54.92
-15.5 | -1.631 | 0.02767 | 0.021 | -58.956
-15 | -1.608 | 0.02538 | 0.02 | -63.361
-14.5 | -1.581 | 0.02337 | 0.02 | -67.662
-14 | -1.552 | 0.02146 | 0.019 | -72.284
-13.5 | -1.52 | 0.01997 | 0.019 | -76.099
-13 | -1.485 | 0.01835 | 0.018 | -80.928
-12.5 | -1.447 | 0.01699 | 0.018 | -85.163
-12 | -1.406 | 0.01586 | 0.017 | -88.668
-11.5 | -1.363 | 0.0148 | 0.016 | -92.066
-11 | -1.319 | 0.01385 | 0.016 | -95.239
-10.5 | -1.278 | 0.01224 | 0.015 | -104.436
-10 | -1.225 | 0.01164 | 0.015 | -105.19
-9.5 | -1.17 | 0.01108 | 0.014 | -105.648
-9 | -1.115 | 0.01089 | 0.013 | -102.32
-8.5 | -1.058 | 0.0101 | 0.013 | -104.745
-8 | -0.999 | 0.00992 | 0.012 | -100.668
-7.5 | -0.94 | 0.00954 | 0.011 | -98.527
-7 | -0.88 | 0.00917 | 0.01 | -95.979
-6.5 | -0.819 | 0.00855 | 0.01 | -95.867
-6 | -0.758 | 0.00873 | 0.009 | -86.815
-5.5 | -0.697 | 0.00798 | 0.008 | -87.308
-5 | -0.634 | 0.00769 | 0.007 | -82.532
-4.5 | -0.572 | 0.00789 | 0.007 | -72.511
-4 | -0.509 | 0.00741 | 0.006 | -68.662
-3.5 | -0.446 | 0.00771 | 0.005 | -57.791
-3 | -0.383 | 0.00758 | 0.004 | -50.501
-2.5 | -0.319 | 0.00746 | 0.004 | -42.754
-2 | -0.255 | 0.00734 | 0.003 | -34.825
-1.5 | -0.192 | 0.00699 | 0.002 | -27.451
-1 | -0.128 | 0.00681 | 0.001 | -18.784
-0.5 | -0.064 | 0.00681 | 0.001 | -9.388
0 | 0 | 0.00673 | 0 | 0
0.5 | 0.064 | 0.00678 | -0.001 | 9.503
1 | 0.129 | 0.00677 | -0.001 | 19.019
1.5 | 0.193 | 0.00695 | -0.002 | 27.796
2 | 0.257 | 0.0073 | -0.003 | 35.277
2.5 | 0.322 | 0.00742 | -0.004 | 43.322
3 | 0.386 | 0.00753 | -0.004 | 51.187
3.5 | 0.449 | 0.00767 | -0.005 | 58.596
4 | 0.513 | 0.00737 | -0.006 | 69.634
4.5 | 0.576 | 0.00783 | -0.007 | 73.574
5 | 0.64 | 0.00763 | -0.007 | 83.771
5.5 | 0.702 | 0.00792 | -0.008 | 88.66
6 | 0.765 | 0.00867 | -0.009 | 88.203
6.5 | 0.826 | 0.00848 | -0.01 | 97.44
7 | 0.887 | 0.00909 | -0.01 | 97.581
7.5 | 0.948 | 0.00946 | -0.011 | 100.224
8 | 1.008 | 0.00984 | -0.012 | 102.443
8.5 | 1.067 | 0.01 | -0.013 | 106.689
9 | 1.125 | 0.01079 | -0.013 | 104.245
9.5 | 1.181 | 0.01097 | -0.014 | 107.724
10 | 1.237 | 0.01152 | -0.015 | 107.328
10.5 | 1.291 | 0.0121 | -0.015 | 106.63
11 | 1.319 | 0.01385 | -0.016 | 95.239
11.5 | 1.363 | 0.0148 | -0.016 | 92.066
12 | 1.406 | 0.01586 | -0.017 | 88.668
12.5 | 1.447 | 0.01699 | -0.018 | 85.163
13 | 1.485 | 0.01835 | -0.018 | 80.928
13.5 | 1.52 | 0.01997 | -0.019 | 76.099
14 | 1.552 | 0.02146 | -0.019 | 72.284
14.5 | 1.581 | 0.02337 | -0.02 | 67.662
15 | 1.608 | 0.02538 | -0.02 | 63.361
15.5 | 1.631 | 0.02767 | -0.021 | 58.956
16 | 1.652 | 0.03007 | -0.021 | 54.92
16.5 | 1.667 | 0.03306 | -0.022 | 50.439
17 | 1.68 | 0.03625 | -0.022 | 46.333
17.5 | 1.688 | 0.04013 | -0.023 | 42.068
18 | 1.693 | 0.04463 | -0.023 | 37.927
18.5 | 1.694 | 0.04981 | -0.023 | 34.001
19 | 1.694 | 0.05464 | -0.024 | 30.996
19.5 | 1.687 | 0.062 | -0.024 | 27.207
20 | 1.681 | 0.06794 | -0.024 | 24.74

## 68. Re 4M Mach 0.10 (2)
BIGFOIL.COM POLAR EXPORT
GA 30-019
GA 30-019 |  |  |  | Cl Max: | 0.8997 | at alpha= | 10.5 | deg
XFOIL ncrit=9 |  |  |  | L/D Max: | 88.7513 | at alpha= | 9.5 | deg
Re: | 4000000 |  |  | Cd Min: | 0.04915 | at alpha= | -20 | deg
Mach: | 0.1 |  |  | Cl=0 at alpha= | 0.00099404 | deg
|  |  |  | @ Cl=0.1, Cd= | 0.0060897
|  |  |  | @ Cl=0.4, Cd= | 0.0063832
|  |  |  | @ Cl=0.6, Cd= | 0.0073239
alpha (deg) | Cl | Cd | Cm | Cl/Cd
-20 | -1.5568 | 0.04915 | -0.0546 | -31.6745
-19.5 | -1.5531 | 0.04429 | -0.055 | -35.0666
-19 | -1.5514 | 0.03948 | -0.055 | -39.2958
-18.5 | -1.5433 | 0.03551 | -0.0545 | -43.461
-18 | -1.5306 | 0.03212 | -0.0537 | -47.6526
-17.5 | -1.5151 | 0.02918 | -0.0524 | -51.9225
-17 | -1.4988 | 0.02648 | -0.0507 | -56.6012
-16.5 | -1.4773 | 0.0243 | -0.0488 | -60.7942
-16 | -1.4555 | 0.02228 | -0.0467 | -65.3276
-15.5 | -1.4331 | 0.02044 | -0.0441 | -70.1125
-15 | -1.4059 | 0.01901 | -0.0416 | -73.9558
-14.5 | -1.3831 | 0.01753 | -0.0382 | -78.899
-14 | -1.3573 | 0.01641 | -0.0347 | -82.7118
-13.5 | -1.336 | 0.01529 | -0.0301 | -87.3774
-13 | -1.2801 | 0.01432 | -0.0318 | -89.3925
-12.5 | -1.2218 | 0.01339 | -0.0338 | -91.2472
-11.5 | -1.0963 | 0.01168 | -0.039 | -93.8613
-11 | -0.9945 | 0.01089 | -0.0496 | -91.3223
-10.5 | -0.8998 | 0.01024 | -0.0586 | -87.8711
-10 | -0.8708 | 0.00986 | -0.0537 | -88.3164
-9.5 | -0.8384 | 0.00945 | -0.0494 | -88.7196
-9 | -0.8032 | 0.00907 | -0.0455 | -88.5557
-8.5 | -0.7674 | 0.0087 | -0.0416 | -88.2069
-8 | -0.7303 | 0.00832 | -0.0378 | -87.7764
-7.5 | -0.6929 | 0.00799 | -0.034 | -86.7209
-7 | -0.6549 | 0.00767 | -0.0302 | -85.3846
-6.5 | -0.6172 | 0.00742 | -0.0263 | -83.1806
-6 | -0.5777 | 0.0072 | -0.0227 | -80.2361
-5.5 | -0.5321 | 0.00695 | -0.0204 | -76.5612
-5 | -0.4857 | 0.00674 | -0.0182 | -72.0623
-4.5 | -0.4387 | 0.00655 | -0.0161 | -66.9771
-4 | -0.3922 | 0.00637 | -0.0138 | -61.5699
-3.5 | -0.3457 | 0.00625 | -0.0116 | -55.312
-3 | -0.2977 | 0.00619 | -0.0097 | -48.0937
-2.5 | -0.2491 | 0.00615 | -0.0079 | -40.5041
-2 | -0.2001 | 0.00612 | -0.0061 | -32.6961
-1.5 | -0.1503 | 0.00609 | -0.0046 | -24.6798
-1 | -0.1006 | 0.00609 | -0.003 | -16.5189
-0.5 | -0.0501 | 0.00606 | -0.0015 | -8.2673
0 | -0.0001 | 0.00604 | 0 | -0.016556
0.5 | 0.0502 | 0.00606 | 0.0015 | 8.2838
1 | 0.1005 | 0.00609 | 0.003 | 16.5025
1.5 | 0.1503 | 0.00609 | 0.0046 | 24.6798
2 | 0.2002 | 0.00612 | 0.0061 | 32.7124
2.5 | 0.2492 | 0.00615 | 0.0078 | 40.5203
3 | 0.2977 | 0.00619 | 0.0097 | 48.0937
3.5 | 0.3457 | 0.00625 | 0.0116 | 55.312
4 | 0.3923 | 0.00635 | 0.0138 | 61.7795
4.5 | 0.4387 | 0.00655 | 0.016 | 66.9771
5 | 0.4858 | 0.00674 | 0.0181 | 72.0772
5.5 | 0.532 | 0.00695 | 0.0204 | 76.5468
6 | 0.5777 | 0.0072 | 0.0227 | 80.2361
6.5 | 0.6173 | 0.00742 | 0.0263 | 83.1941
7 | 0.6549 | 0.00767 | 0.0302 | 85.3846
7.5 | 0.6933 | 0.00799 | 0.0339 | 86.771
8 | 0.7307 | 0.00832 | 0.0378 | 87.8245
8.5 | 0.7679 | 0.00869 | 0.0415 | 88.3659
9 | 0.8034 | 0.00907 | 0.0455 | 88.5777
9.5 | 0.8387 | 0.00945 | 0.0494 | 88.7513
10 | 0.8711 | 0.00986 | 0.0537 | 88.3469
10.5 | 0.8997 | 0.01025 | 0.0586 | 87.7756

## 69. Re 4M Mach 0.25 (1)
BIGFOIL.COM POLAR EXPORT
GA 30-019
GA 30-019 |  |  |  | Cl Max: | 1.593 | at alpha= | 16 | deg
JavaFoil+Calcfoil stall+Eppler ext transition |  |  |  | L/D Max: | 104.304 | at alpha= | 9.5 | deg
Re: | 4000000 |  |  | Cd Min: | 0.00689 | at alpha= | 0.5 | deg
Mach: | 0.25 |  |  | Cl=0 at alpha= | 0 | deg
|  |  |  | @ Cl=0.1, Cd= | 0.0069776
|  |  |  | @ Cl=0.4, Cd= | 0.0076606
|  |  |  | @ Cl=0.6, Cd= | 0.0078815
alpha (deg) | Cl | Cd | Cm | Cl/Cd
-20 | -1.456 | 0.09762 | 0.023 | -14.911
-19.5 | -1.488 | 0.08702 | 0.023 | -17.101
-19 | -1.517 | 0.07645 | 0.023 | -19.846
-18.5 | -1.54 | 0.06829 | 0.023 | -22.55
-18 | -1.557 | 0.06194 | 0.023 | -25.131
-17.5 | -1.573 | 0.05483 | 0.022 | -28.679
-17 | -1.584 | 0.04826 | 0.022 | -32.825
-16.5 | -1.591 | 0.04259 | 0.022 | -37.359
-16 | -1.593 | 0.03779 | 0.022 | -42.146
-15.5 | -1.589 | 0.03365 | 0.021 | -47.209
-15 | -1.579 | 0.03023 | 0.021 | -52.227
-14.5 | -1.562 | 0.02743 | 0.02 | -56.927
-14 | -1.54 | 0.02501 | 0.02 | -61.585
-13.5 | -1.515 | 0.02297 | 0.019 | -65.96
-13 | -1.486 | 0.02092 | 0.019 | -71.033
-12.5 | -1.453 | 0.01916 | 0.018 | -75.872
-12 | -1.417 | 0.01765 | 0.017 | -80.253
-11.5 | -1.377 | 0.01635 | 0.017 | -84.198
-11 | -1.333 | 0.01526 | 0.016 | -87.354
-10.5 | -1.288 | 0.01424 | 0.016 | -90.483
-10 | -1.25 | 0.01238 | 0.015 | -100.974
-9.5 | -1.196 | 0.0117 | 0.014 | -102.257
-9 | -1.14 | 0.01145 | 0.014 | -99.588
-8.5 | -1.083 | 0.01058 | 0.013 | -102.327
-8 | -1.023 | 0.01037 | 0.012 | -98.69
-7.5 | -0.963 | 0.00991 | 0.011 | -97.15
-7 | -0.902 | 0.0095 | 0.011 | -94.931
-6.5 | -0.84 | 0.00885 | 0.01 | -94.995
-6 | -0.778 | 0.00868 | 0.009 | -89.638
-5.5 | -0.715 | 0.00824 | 0.008 | -86.797
-5 | -0.651 | 0.00792 | 0.008 | -82.262
-4.5 | -0.587 | 0.00788 | 0.007 | -74.552
-4 | -0.523 | 0.00758 | 0.006 | -68.919
-3.5 | -0.458 | 0.00772 | 0.005 | -59.301
-3 | -0.393 | 0.0077 | 0.005 | -51.002
-2.5 | -0.328 | 0.00762 | 0.004 | -43.005
-2 | -0.262 | 0.00749 | 0.003 | -35.023
-1.5 | -0.197 | 0.00695 | 0.002 | -28.334
-1 | -0.131 | 0.0071 | 0.002 | -18.506
-0.5 | -0.066 | 0.00693 | 0.001 | -9.487
0 | 0 | 0.0069 | 0 | 0
0.5 | 0.066 | 0.00689 | -0.001 | 9.606
1 | 0.132 | 0.00706 | -0.002 | 18.74
1.5 | 0.198 | 0.00691 | -0.002 | 28.704
2 | 0.264 | 0.00745 | -0.003 | 35.491
2.5 | 0.33 | 0.00758 | -0.004 | 43.591
3 | 0.396 | 0.00766 | -0.005 | 51.709
3.5 | 0.462 | 0.00767 | -0.005 | 60.148
4 | 0.527 | 0.00754 | -0.006 | 69.92
4.5 | 0.592 | 0.00782 | -0.007 | 75.655
5 | 0.657 | 0.00832 | -0.008 | 78.968
5.5 | 0.721 | 0.00818 | -0.008 | 88.167
6 | 0.785 | 0.00861 | -0.009 | 91.087
6.5 | 0.848 | 0.00878 | -0.01 | 96.58
7 | 0.91 | 0.00943 | -0.011 | 96.54
7.5 | 0.972 | 0.00983 | -0.011 | 98.847
8 | 1.033 | 0.01028 | -0.012 | 100.463
8.5 | 1.093 | 0.01048 | -0.013 | 104.258
9 | 1.151 | 0.01134 | -0.014 | 101.488
9.5 | 1.207 | 0.01158 | -0.014 | 104.304
10 | 1.263 | 0.01225 | -0.015 | 103.055
10.5 | 1.288 | 0.01424 | -0.015 | 90.483
11 | 1.333 | 0.01526 | -0.016 | 87.354
11.5 | 1.377 | 0.01635 | -0.017 | 84.198
12 | 1.417 | 0.01765 | -0.017 | 80.253
12.5 | 1.453 | 0.01916 | -0.018 | 75.872
13 | 1.486 | 0.02092 | -0.018 | 71.033
13.5 | 1.515 | 0.02297 | -0.019 | 65.96
14 | 1.54 | 0.02501 | -0.02 | 61.585
14.5 | 1.562 | 0.02743 | -0.02 | 56.927
15 | 1.579 | 0.03023 | -0.021 | 52.227
15.5 | 1.589 | 0.03365 | -0.021 | 47.209
16 | 1.593 | 0.03779 | -0.021 | 42.146
16.5 | 1.591 | 0.04259 | -0.022 | 37.359
17 | 1.584 | 0.04826 | -0.022 | 32.825
17.5 | 1.573 | 0.05483 | -0.022 | 28.679
18 | 1.557 | 0.06194 | -0.023 | 25.131
18.5 | 1.538 | 0.06938 | -0.023 | 22.167
19 | 1.517 | 0.07645 | -0.023 | 19.846
19.5 | 1.488 | 0.08702 | -0.023 | 17.101
20 | 1.456 | 0.09762 | -0.023 | 14.911

## 70. Re 4M Mach 0.25 (2)
BIGFOIL.COM POLAR EXPORT
GA 30-019
GA 30-019 |  |  |  | Cl Max: | 1.4915 | at alpha= | 18 | deg
XFOIL ncrit=9 |  |  |  | L/D Max: | 87.568 | at alpha= | 11.5 | deg
Re: | 4000000 |  |  | Cd Min: | 0.07128 | at alpha= | -20 | deg
Mach: | 0.25 |  |  | Cl=0 at alpha= | 0 | deg
|  |  |  | @ Cl=0.1, Cd= | 0.00617
|  |  |  | @ Cl=0.4, Cd= | 0.0065144
|  |  |  | @ Cl=0.6, Cd= | 0.0075083
alpha (deg) | Cl | Cd | Cm | Cl/Cd
-20 | -1.4488 | 0.07128 | -0.057 | -20.3255
-19.5 | -1.4698 | 0.06299 | -0.0595 | -23.3339
-19 | -1.4827 | 0.05576 | -0.0612 | -26.5907
-18.5 | -1.4852 | 0.04985 | -0.0621 | -29.7934
-18 | -1.4889 | 0.044 | -0.0626 | -33.8386
-17.5 | -1.4866 | 0.03899 | -0.0624 | -38.1277
-17 | -1.4767 | 0.03488 | -0.0616 | -42.3366
-16.5 | -1.4626 | 0.03136 | -0.0603 | -46.639
-16 | -1.4492 | 0.02804 | -0.0584 | -51.6833
-15.5 | -1.4283 | 0.02549 | -0.0563 | -56.0337
-15 | -1.4082 | 0.02307 | -0.0536 | -61.0403
-14.5 | -1.3855 | 0.02104 | -0.0506 | -65.8508
-14 | -1.3614 | 0.01929 | -0.0472 | -70.5754
-13.5 | -1.3379 | 0.01778 | -0.0431 | -75.2475
-12.5 | -1.2482 | 0.01517 | -0.0415 | -82.2808
-12 | -1.2021 | 0.01394 | -0.0406 | -86.2339
-11.5 | -1.1262 | 0.01288 | -0.0451 | -87.4379
-11 | -1.0299 | 0.01195 | -0.0535 | -86.1841
-10.5 | -0.9111 | 0.011 | -0.0667 | -82.8273
-10 | -0.8755 | 0.0105 | -0.0628 | -83.381
-9.5 | -0.8408 | 0.01003 | -0.0584 | -83.8285
-9 | -0.8045 | 0.00957 | -0.0543 | -84.0648
-8.5 | -0.7683 | 0.00912 | -0.05 | -84.2434
-8 | -0.7311 | 0.0087 | -0.0458 | -84.0345
-7.5 | -0.6926 | 0.00832 | -0.0417 | -83.2452
-7 | -0.6543 | 0.00795 | -0.0375 | -82.3019
-6.5 | -0.6148 | 0.00762 | -0.0334 | -80.6824
-6 | -0.5767 | 0.00732 | -0.029 | -78.7842
-5.5 | -0.5378 | 0.0071 | -0.0247 | -75.7465
-5 | -0.4925 | 0.00687 | -0.0217 | -71.6885
-4.5 | -0.4457 | 0.00667 | -0.019 | -66.8216
-4 | -0.3989 | 0.00652 | -0.0163 | -61.181
-3.5 | -0.3511 | 0.0064 | -0.0139 | -54.8594
-3 | -0.303 | 0.00633 | -0.0114 | -47.8673
-2.5 | -0.2542 | 0.0063 | -0.0092 | -40.3492
-2 | -0.2042 | 0.00625 | -0.0072 | -32.672
-1.5 | -0.1538 | 0.00621 | -0.0053 | -24.7665
-1 | -0.103 | 0.00618 | -0.0034 | -16.6667
-0.5 | -0.0518 | 0.00617 | -0.0016 | -8.3955
0 | 0 | 0.00618 | 0 | 0
0.5 | 0.0518 | 0.00617 | 0.0016 | 8.3955
1 | 0.1029 | 0.00617 | 0.0034 | 16.6775
1.5 | 0.1537 | 0.00622 | 0.0053 | 24.7106
2 | 0.2042 | 0.00626 | 0.0072 | 32.6198
2.5 | 0.2543 | 0.0063 | 0.0092 | 40.3651
3 | 0.303 | 0.00633 | 0.0114 | 47.8673
3.5 | 0.3511 | 0.0064 | 0.0139 | 54.8594
4 | 0.3987 | 0.00651 | 0.0164 | 61.2442
4.5 | 0.4457 | 0.00667 | 0.019 | 66.8216
5 | 0.4927 | 0.00686 | 0.0217 | 71.8222
5.5 | 0.5378 | 0.0071 | 0.0247 | 75.7465
6 | 0.5762 | 0.00733 | 0.0291 | 78.6085
6.5 | 0.6149 | 0.00762 | 0.0334 | 80.6955
7 | 0.6544 | 0.00795 | 0.0375 | 82.3145
7.5 | 0.6929 | 0.00831 | 0.0417 | 83.3815
8 | 0.7317 | 0.0087 | 0.0457 | 84.1034
8.5 | 0.7691 | 0.00911 | 0.0499 | 84.4237
9.5 | 0.8414 | 0.01002 | 0.0584 | 83.9721
10 | 0.8761 | 0.0105 | 0.0627 | 83.4381
10.5 | 0.9114 | 0.01101 | 0.0666 | 82.7793
11 | 1.0309 | 0.01194 | 0.0534 | 86.34
11.5 | 1.127 | 0.01287 | 0.045 | 87.568
12 | 1.2031 | 0.01393 | 0.0404 | 86.3676
12.5 | 1.2495 | 0.01515 | 0.0413 | 82.4752
13.5 | 1.3388 | 0.01775 | 0.0429 | 75.4254
14 | 1.3634 | 0.01922 | 0.0469 | 70.9365
14.5 | 1.387 | 0.021 | 0.0504 | 66.0476
15 | 1.4106 | 0.023 | 0.0534 | 61.3304
15.5 | 1.4302 | 0.02545 | 0.056 | 56.1965
16 | 1.4517 | 0.02797 | 0.0582 | 51.902
16.5 | 1.4653 | 0.03128 | 0.06 | 46.8446
17 | 1.4796 | 0.03479 | 0.0613 | 42.5295
17.5 | 1.4897 | 0.0389 | 0.062 | 38.2956
18 | 1.4915 | 0.04396 | 0.0622 | 33.9286
18.5 | 1.4898 | 0.04963 | 0.0618 | 30.0181
19 | 1.4864 | 0.05565 | 0.0608 | 26.7098
19.5 | 1.4744 | 0.0628 | 0.0591 | 23.4777
20 | 1.4531 | 0.07115 | 0.0566 | 20.423

## 71. Re 4M Mach 0.50 (1)
BIGFOIL.COM POLAR EXPORT
GA 30-019
GA 30-019 |  |  |  | Cl Max: | 1.278 | at alpha= | 10.5 | deg
JavaFoil+Calcfoil stall+Eppler ext transition |  |  |  | L/D Max: | 89.471 | at alpha= | 7 | deg
Re: | 4000000 |  |  | Cd Min: | 0.00734 | at alpha= | 0 | deg
Mach: | 0.5 |  |  | Cl=0 at alpha= | 0 | deg
|  |  |  | @ Cl=0.1, Cd= | 0.00734
|  |  |  | @ Cl=0.4, Cd= | 0.0084292
|  |  |  | @ Cl=0.6, Cd= | 0.0090722
alpha (deg) | Cl | Cd | Cm | Cl/Cd
-15.5 | -0.916 | 0.1231 | 0.015 | -7.443
-15 | -0.892 | 0.13535 | 0.016 | -6.592
-14.5 | -0.875 | 0.11146 | 0.017 | -7.852
-14 | -0.847 | 0.10436 | 0.016 | -8.118
-13.5 | -0.813 | 0.10234 | 0.015 | -7.94
-13 | -0.775 | 0.1013 | 0.013 | -7.649
-12.5 | -0.769 | 0.08331 | 0.015 | -9.232
-12 | -1.041 | 0.05325 | 0.017 | -19.55
-11.5 | -1.218 | 0.03507 | 0.018 | -34.732
-11 | -1.271 | 0.02761 | 0.017 | -46.016
-10.5 | -1.278 | 0.02385 | 0.017 | -53.582
-10 | -1.265 | 0.02129 | 0.016 | -59.411
-9.5 | -1.237 | 0.01907 | 0.015 | -64.848
-9 | -1.201 | 0.01717 | 0.015 | -69.942
-8.5 | -1.157 | 0.0151 | 0.014 | -76.643
-8 | -1.105 | 0.0138 | 0.013 | -80.092
-7.5 | -1.058 | 0.01297 | 0.013 | -81.542
-7 | -0.995 | 0.01146 | 0.012 | -86.765
-6.5 | -0.929 | 0.01077 | 0.011 | -86.299
-6 | -0.862 | 0.00984 | 0.01 | -87.642
-5.5 | -0.794 | 0.00974 | 0.009 | -81.551
-5 | -0.724 | 0.00885 | 0.009 | -81.827
-4.5 | -0.653 | 0.00868 | 0.008 | -75.316
-4 | -0.582 | 0.00829 | 0.007 | -70.186
-3.5 | -0.51 | 0.00808 | 0.006 | -63.139
-3 | -0.438 | 0.00796 | 0.005 | -55.021
-2.5 | -0.366 | 0.00839 | 0.004 | -43.582
-2 | -0.293 | 0.0082 | 0.003 | -35.733
-1.5 | -0.22 | 0.0081 | 0.003 | -27.126
-1 | -0.147 | 0.00738 | 0.002 | -19.879
-0.5 | -0.073 | 0.00738 | 0.001 | -9.948
0 | 0 | 0.00734 | 0 | 0
0.5 | 0.074 | 0.00734 | -0.001 | 10.085
1 | 0.148 | 0.00734 | -0.002 | 20.159
1.5 | 0.222 | 0.00738 | -0.003 | 30.028
2 | 0.295 | 0.00815 | -0.003 | 36.245
2.5 | 0.369 | 0.00834 | -0.004 | 44.217
3 | 0.442 | 0.00855 | -0.005 | 51.708
3.5 | 0.515 | 0.00869 | -0.006 | 59.226
4 | 0.587 | 0.009 | -0.007 | 65.225
4.5 | 0.659 | 0.0094 | -0.008 | 70.143
5 | 0.731 | 0.0091 | -0.009 | 80.278
5.5 | 0.801 | 0.0096 | -0.009 | 83.49
6 | 0.87 | 0.01072 | -0.01 | 81.227
6.5 | 0.938 | 0.01057 | -0.011 | 88.781
7 | 1.004 | 0.01122 | -0.012 | 89.471
7.5 | 1.058 | 0.01297 | -0.013 | 81.542
8 | 1.105 | 0.01423 | -0.013 | 77.67
8.5 | 1.157 | 0.01551 | -0.014 | 74.615
9 | 1.201 | 0.01685 | -0.015 | 71.289
9.5 | 1.237 | 0.01907 | -0.015 | 64.848
10 | 1.265 | 0.02129 | -0.016 | 59.411
10.5 | 1.278 | 0.02385 | -0.017 | 53.582
11 | 1.27 | 0.02764 | -0.017 | 45.964
11.5 | 1.216 | 0.03571 | -0.017 | 34.056
12 | 1.042 | 0.05295 | -0.017 | 19.675
12.5 | 0.769 | 0.08348 | -0.015 | 9.213
13 | 0.775 | 0.1013 | -0.013 | 7.649
13.5 | 0.813 | 0.1023 | -0.015 | 7.945
14 | 0.846 | 0.10535 | -0.016 | 8.03
14.5 | 0.874 | 0.11241 | -0.016 | 7.777
15 | 0.892 | 0.13534 | -0.015 | 6.593
15.5 | 0.916 | 0.12444 | -0.015 | 7.365

## 72. Re 4M Mach 0.50 (2)
BIGFOIL.COM POLAR EXPORT
GA 30-019
GA 30-019 |  |  |  | Cl Max: | 1.2969 | at alpha= | 13.5 | deg
XFOIL ncrit=9 |  |  |  | L/D Max: | 69.2511 | at alpha= | 7 | deg
Re: | 4000000 |  |  | Cd Min: | 0.13424 | at alpha= | 18.5 | deg
Mach: | 0.5 |  |  | Cl=0 at alpha= | 0.0009058 | deg
|  |  |  | @ Cl=0.1, Cd= | 0.0067111
|  |  |  | @ Cl=0.4, Cd= | 0.0070798
|  |  |  | @ Cl=0.6, Cd= | 0.0087591
alpha (deg) | Cl | Cd | Cm | Cl/Cd
-18.5 | -1.015 | 0.13408 | -0.0449 | -7.5701
-18 | -1.042 | 0.12298 | -0.0516 | -8.4729
-17.5 | -1.0713 | 0.11204 | -0.0578 | -9.5618
-17 | -1.104 | 0.10118 | -0.0636 | -10.9112
-16.5 | -1.1401 | 0.09042 | -0.0689 | -12.6089
-16 | -1.181 | 0.07964 | -0.0739 | -14.8292
-15.5 | -1.2174 | 0.06969 | -0.0777 | -17.4688
-15 | -1.2479 | 0.06063 | -0.0804 | -20.5822
-14.5 | -1.2719 | 0.05243 | -0.082 | -24.259
-14 | -1.2885 | 0.04511 | -0.0824 | -28.5635
-13.5 | -1.2948 | 0.0389 | -0.0816 | -33.2853
-13 | -1.2904 | 0.03385 | -0.0794 | -38.1211
-12.5 | -1.2829 | 0.02949 | -0.0761 | -43.5029
-12 | -1.2498 | 0.02585 | -0.0748 | -48.3482
-11.5 | -1.2072 | 0.02246 | -0.0739 | -53.7489
-11 | -1.1203 | 0.01951 | -0.0794 | -57.4218
-10.5 | -1.0443 | 0.0174 | -0.0823 | -60.0172
-10 | -0.9415 | 0.01549 | -0.0896 | -60.7811
-9.5 | -0.878 | 0.01404 | -0.0895 | -62.5356
-9 | -0.8287 | 0.01283 | -0.0865 | -64.5908
-8.5 | -0.7853 | 0.01174 | -0.0823 | -66.891
-8 | -0.7419 | 0.01089 | -0.0775 | -68.1267
-7.5 | -0.6988 | 0.01011 | -0.0726 | -69.1197
-7 | -0.6561 | 0.00948 | -0.0673 | -69.2089
-6.5 | -0.6135 | 0.00892 | -0.0618 | -68.778
-6 | -0.5695 | 0.00842 | -0.0566 | -67.6366
-5.5 | -0.5259 | 0.00801 | -0.0511 | -65.6554
-5 | -0.4835 | 0.00762 | -0.0454 | -63.4514
-4.5 | -0.4415 | 0.00731 | -0.0396 | -60.3967
-4 | -0.4009 | 0.00709 | -0.0334 | -56.5444
-3.5 | -0.3601 | 0.00699 | -0.0273 | -51.5165
-3 | -0.3184 | 0.00693 | -0.0213 | -45.9452
-2.5 | -0.2691 | 0.00687 | -0.017 | -39.1703
-2 | -0.2165 | 0.0068 | -0.0133 | -31.8382
-1.5 | -0.1631 | 0.00675 | -0.0098 | -24.163
-1 | -0.1099 | 0.00672 | -0.0063 | -16.3542
-0.5 | -0.0551 | 0.00667 | -0.0031 | -8.2609
0 | -0.0001 | 0.00665 | 0 | -0.015038
0.5 | 0.0551 | 0.00667 | 0.0031 | 8.2609
1 | 0.1097 | 0.00672 | 0.0063 | 16.3244
1.5 | 0.1632 | 0.00676 | 0.0098 | 24.142
2 | 0.2166 | 0.0068 | 0.0132 | 31.8529
2.5 | 0.2692 | 0.00687 | 0.017 | 39.1849
3 | 0.3183 | 0.00693 | 0.0214 | 45.9307
3.5 | 0.3603 | 0.00698 | 0.0273 | 51.6189
4 | 0.4001 | 0.00708 | 0.0336 | 56.5113
4.5 | 0.4416 | 0.00731 | 0.0396 | 60.4104
5 | 0.4832 | 0.00763 | 0.0455 | 63.329
5.5 | 0.526 | 0.008 | 0.0511 | 65.75
6 | 0.5699 | 0.00843 | 0.0565 | 67.6038
6.5 | 0.6138 | 0.00891 | 0.0618 | 68.8889
7 | 0.6565 | 0.00948 | 0.0672 | 69.2511
7.5 | 0.6983 | 0.01013 | 0.0726 | 68.9339
8 | 0.7429 | 0.01088 | 0.0774 | 68.2812
8.5 | 0.7856 | 0.01175 | 0.0822 | 66.8596
9 | 0.831 | 0.01277 | 0.0863 | 65.0744
9.5 | 0.8795 | 0.01403 | 0.0893 | 62.6871
10 | 0.9441 | 0.01547 | 0.0892 | 61.0278
10.5 | 1.0465 | 0.01739 | 0.082 | 60.1783
11 | 1.1212 | 0.0195 | 0.0793 | 57.4974
11.5 | 1.2089 | 0.02245 | 0.0736 | 53.8486
12 | 1.2515 | 0.02586 | 0.0745 | 48.3952
12.5 | 1.2847 | 0.02942 | 0.076 | 43.6676
13 | 1.2919 | 0.03381 | 0.0793 | 38.2106
13.5 | 1.2969 | 0.03885 | 0.0814 | 33.3822
14 | 1.2914 | 0.04502 | 0.0822 | 28.685
14.5 | 1.2745 | 0.05239 | 0.0818 | 24.3272
15 | 1.2496 | 0.06069 | 0.0801 | 20.5899
15.5 | 1.2188 | 0.0698 | 0.0773 | 17.4613
16 | 1.1834 | 0.07968 | 0.0735 | 14.8519
16.5 | 1.1429 | 0.09044 | 0.0686 | 12.6371
17 | 1.1053 | 0.10136 | 0.0631 | 10.9047
17.5 | 1.0729 | 0.11223 | 0.0573 | 9.5598
18 | 1.0437 | 0.12318 | 0.0511 | 8.473
18.5 | 1.0172 | 0.13424 | 0.0444 | 7.5775

## 73. Re 5M Mach 0.00 (1)
BIGFOIL.COM POLAR EXPORT
GA 30-019
GA 30-019 |  |  |  | Cl Max: | 1.723 | at alpha= | 19 | deg
JavaFoil+Calcfoil stall+Eppler ext transition |  |  |  | L/D Max: | 110.601 | at alpha= | 8.5 | deg
Re: | 5000000 |  |  | Cd Min: | 0.00665 | at alpha= | 1 | deg
Mach: | 0 |  |  | Cl=0 at alpha= | 0 | deg
|  |  |  | @ Cl=0.1, Cd= | 0.0066544
|  |  |  | @ Cl=0.4, Cd= | 0.007453
|  |  |  | @ Cl=0.6, Cd= | 0.0076529
alpha (deg) | Cl | Cd | Cm | Cl/Cd
-20 | -1.715 | 0.06079 | 0.024 | -28.22
-19.5 | -1.72 | 0.05454 | 0.024 | -31.54
-19 | -1.723 | 0.04873 | 0.024 | -35.348
-18.5 | -1.72 | 0.04455 | 0.024 | -38.593
-18 | -1.715 | 0.04015 | 0.023 | -42.721
-17.5 | -1.707 | 0.03655 | 0.023 | -46.703
-17 | -1.695 | 0.03318 | 0.022 | -51.087
-16.5 | -1.68 | 0.03037 | 0.022 | -55.308
-16 | -1.661 | 0.02773 | 0.021 | -59.901
-15.5 | -1.639 | 0.02561 | 0.021 | -64.005
-15 | -1.615 | 0.02355 | 0.02 | -68.548
-14.5 | -1.586 | 0.02192 | 0.02 | -72.335
-14 | -1.555 | 0.02009 | 0.019 | -77.372
-13.5 | -1.522 | 0.01849 | 0.019 | -82.308
-13 | -1.486 | 0.0172 | 0.018 | -86.389
-12.5 | -1.448 | 0.01598 | 0.018 | -90.598
-12 | -1.406 | 0.01497 | 0.017 | -93.942
-11.5 | -1.362 | 0.01403 | 0.016 | -97.109
-11 | -1.325 | 0.0123 | 0.016 | -107.724
-10.5 | -1.274 | 0.01203 | 0.015 | -105.875
-10 | -1.22 | 0.01145 | 0.015 | -106.577
-9.5 | -1.166 | 0.01094 | 0.014 | -106.582
-9 | -1.11 | 0.01044 | 0.013 | -106.352
-8.5 | -1.053 | 0.0097 | 0.012 | -108.592
-8 | -0.995 | 0.00958 | 0.012 | -103.868
-7.5 | -0.936 | 0.00922 | 0.011 | -101.527
-7 | -0.876 | 0.00884 | 0.01 | -99.099
-6.5 | -0.816 | 0.00831 | 0.01 | -98.081
-6 | -0.755 | 0.00822 | 0.009 | -91.822
-5.5 | -0.693 | 0.00823 | 0.008 | -84.243
-5 | -0.631 | 0.00761 | 0.007 | -82.959
-4.5 | -0.569 | 0.00777 | 0.007 | -73.259
-4 | -0.507 | 0.00728 | 0.006 | -69.613
-3.5 | -0.444 | 0.00759 | 0.005 | -58.422
-3 | -0.381 | 0.00747 | 0.004 | -50.99
-2.5 | -0.318 | 0.00732 | 0.004 | -43.374
-2 | -0.254 | 0.00719 | 0.003 | -35.345
-1.5 | -0.191 | 0.00693 | 0.002 | -27.548
-1 | -0.127 | 0.00668 | 0.001 | -19.042
-0.5 | -0.064 | 0.00669 | 0.001 | -9.514
0 | 0 | 0.00671 | 0 | 0
0.5 | 0.064 | 0.00666 | -0.001 | 9.63
1 | 0.128 | 0.00665 | -0.001 | 19.278
1.5 | 0.192 | 0.00689 | -0.002 | 27.892
2 | 0.256 | 0.00716 | -0.003 | 35.799
2.5 | 0.32 | 0.00728 | -0.004 | 43.944
3 | 0.384 | 0.00742 | -0.004 | 51.675
3.5 | 0.447 | 0.00755 | -0.005 | 59.227
4 | 0.511 | 0.00723 | -0.006 | 70.589
4.5 | 0.574 | 0.00772 | -0.007 | 74.322
5 | 0.636 | 0.00756 | -0.007 | 84.187
5.5 | 0.699 | 0.00817 | -0.008 | 85.54
6 | 0.761 | 0.00816 | -0.009 | 93.269
6.5 | 0.822 | 0.00825 | -0.01 | 99.684
7 | 0.883 | 0.00877 | -0.01 | 100.74
7.5 | 0.944 | 0.00914 | -0.011 | 103.261
8 | 1.003 | 0.00949 | -0.012 | 105.701
8.5 | 1.062 | 0.00961 | -0.013 | 110.601
9 | 1.12 | 0.01034 | -0.013 | 108.348
9.5 | 1.176 | 0.01083 | -0.014 | 108.657
10 | 1.232 | 0.01133 | -0.015 | 108.712
10.5 | 1.286 | 0.0119 | -0.015 | 108.069
11 | 1.338 | 0.01216 | -0.016 | 110.066
11.5 | 1.362 | 0.01403 | -0.016 | 97.109
12 | 1.406 | 0.01497 | -0.017 | 93.942
12.5 | 1.448 | 0.01598 | -0.018 | 90.598
13 | 1.486 | 0.0172 | -0.018 | 86.389
13.5 | 1.522 | 0.01849 | -0.019 | 82.308
14 | 1.555 | 0.02009 | -0.019 | 77.372
14.5 | 1.586 | 0.02192 | -0.02 | 72.335
15 | 1.615 | 0.02355 | -0.02 | 68.548
15.5 | 1.639 | 0.02561 | -0.021 | 64.005
16 | 1.661 | 0.02773 | -0.021 | 59.901
16.5 | 1.68 | 0.03037 | -0.022 | 55.308
17 | 1.695 | 0.03318 | -0.022 | 51.087
17.5 | 1.707 | 0.03655 | -0.023 | 46.703
18 | 1.715 | 0.04015 | -0.023 | 42.721
18.5 | 1.72 | 0.04455 | -0.023 | 38.593
19 | 1.723 | 0.04873 | -0.024 | 35.348
19.5 | 1.72 | 0.05454 | -0.024 | 31.54
20 | 1.715 | 0.06079 | -0.024 | 28.22

## 74. Re 5M Mach 0.00 (2)
BIGFOIL.COM POLAR EXPORT
GA 30-019
GA 30-019 |  |  |  | Cl Max: | 1.6087 | at alpha= | 20 | deg
XFOIL ncrit=9 |  |  |  | L/D Max: | 98.9957 | at alpha= | 12 | deg
Re: | 5000000 |  |  | Cd Min: | 0.04238 | at alpha= | -20 | deg
Mach: | 0 |  |  | Cl=0 at alpha= | 0.00098619 | deg
|  |  |  | @ Cl=0.1, Cd= | 0.0059694
|  |  |  | @ Cl=0.4, Cd= | 0.0062544
|  |  |  | @ Cl=0.6, Cd= | 0.0070903
alpha (deg) | Cl | Cd | Cm | Cl/Cd
-20 | -1.6055 | 0.04238 | -0.0533 | -37.8834
-19.5 | -1.599 | 0.03822 | -0.0531 | -41.8367
-19 | -1.5882 | 0.03458 | -0.0526 | -45.9283
-18.5 | -1.5739 | 0.03146 | -0.0517 | -50.0286
-18 | -1.561 | 0.02842 | -0.0504 | -54.9261
-17.5 | -1.5424 | 0.02597 | -0.0488 | -59.3916
-17 | -1.5216 | 0.02382 | -0.047 | -63.8791
-16.5 | -1.5012 | 0.02178 | -0.0448 | -68.9256
-16 | -1.4759 | 0.02016 | -0.0426 | -73.2093
-15.5 | -1.4512 | 0.01862 | -0.04 | -77.9377
-15 | -1.4259 | 0.01729 | -0.0371 | -82.4696
-14.5 | -1.4002 | 0.01617 | -0.0337 | -86.5925
-14 | -1.3776 | 0.01509 | -0.0295 | -91.2922
-13.5 | -1.3268 | 0.01417 | -0.0303 | -93.6344
-13 | -1.2706 | 0.01327 | -0.0321 | -95.7498
-12 | -1.1527 | 0.01165 | -0.0362 | -98.9442
-11.5 | -1.0595 | 0.01094 | -0.0451 | -96.8464
-11 | -0.9437 | 0.01017 | -0.0588 | -92.7925
-10.5 | -0.9146 | 0.00984 | -0.0541 | -92.9472
-10 | -0.8829 | 0.00943 | -0.0498 | -93.6267
-9.5 | -0.8471 | 0.00908 | -0.0461 | -93.293
-9 | -0.8114 | 0.00872 | -0.0424 | -93.0505
-8.5 | -0.7751 | 0.00836 | -0.0386 | -92.7153
-8 | -0.7372 | 0.00803 | -0.035 | -91.8057
-7.5 | -0.6995 | 0.00772 | -0.0313 | -90.6088
-7 | -0.6617 | 0.00743 | -0.0276 | -89.0579
-6.5 | -0.6251 | 0.00723 | -0.0235 | -86.4592
-6 | -0.5801 | 0.00698 | -0.0212 | -83.1089
-5.5 | -0.5349 | 0.00675 | -0.0188 | -79.2444
-5 | -0.4883 | 0.00656 | -0.0167 | -74.436
-4.5 | -0.4409 | 0.00639 | -0.0148 | -68.9984
-4 | -0.3953 | 0.00624 | -0.0125 | -63.3494
-3.5 | -0.348 | 0.00614 | -0.0106 | -56.6775
-3 | -0.2998 | 0.00608 | -0.0088 | -49.3092
-2.5 | -0.2512 | 0.00606 | -0.007 | -41.4521
-2 | -0.201 | 0.006 | -0.0056 | -33.5
-1.5 | -0.1514 | 0.006 | -0.0041 | -25.2333
-0.5 | -0.0506 | 0.00593 | -0.0013 | -8.5329
0 | -0.0001 | 0.00592 | 0 | -0.016892
0.5 | 0.0506 | 0.00593 | 0.0013 | 8.5329
1 | 0.1008 | 0.00597 | 0.0027 | 16.8844
1.5 | 0.1513 | 0.006 | 0.0041 | 25.2167
2 | 0.201 | 0.00601 | 0.0056 | 33.4443
2.5 | 0.2512 | 0.00606 | 0.007 | 41.4521
3 | 0.2999 | 0.00609 | 0.0087 | 49.2447
3.5 | 0.3477 | 0.00614 | 0.0106 | 56.6287
4 | 0.3948 | 0.00624 | 0.0126 | 63.2692
4.5 | 0.4416 | 0.00637 | 0.0147 | 69.325
5 | 0.4885 | 0.00656 | 0.0167 | 74.4665
5.5 | 0.5347 | 0.00675 | 0.0189 | 79.2148
6 | 0.5801 | 0.00698 | 0.0211 | 83.1089
6.5 | 0.6252 | 0.00723 | 0.0235 | 86.473
7 | 0.6618 | 0.00743 | 0.0276 | 89.0713
7.5 | 0.6999 | 0.00771 | 0.0313 | 90.7782
8 | 0.7373 | 0.00803 | 0.035 | 91.8182
8.5 | 0.7752 | 0.00836 | 0.0386 | 92.7273
9 | 0.8116 | 0.00872 | 0.0423 | 93.0734
9.5 | 0.8475 | 0.00907 | 0.0461 | 93.4399
10 | 0.8825 | 0.00946 | 0.0498 | 93.2875
10.5 | 0.915 | 0.00983 | 0.054 | 93.0824
11 | 0.9446 | 0.01016 | 0.0587 | 92.9724
11.5 | 1.06 | 0.01094 | 0.045 | 96.8921
12 | 1.1533 | 0.01165 | 0.036 | 98.9957
13 | 1.2716 | 0.01326 | 0.0319 | 95.8974
13.5 | 1.3281 | 0.01416 | 0.0301 | 93.7924
14 | 1.3783 | 0.01507 | 0.0294 | 91.4599
14.5 | 1.4013 | 0.01613 | 0.0335 | 86.8754
15 | 1.427 | 0.01726 | 0.0369 | 82.6767
15.5 | 1.4525 | 0.0186 | 0.0398 | 78.0914
16 | 1.4778 | 0.02012 | 0.0424 | 73.4493
16.5 | 1.5027 | 0.02176 | 0.0446 | 69.0579
17 | 1.5231 | 0.02382 | 0.0468 | 63.9421
17.5 | 1.545 | 0.0259 | 0.0485 | 59.6525
18 | 1.5635 | 0.02835 | 0.05 | 55.1499
18.5 | 1.5776 | 0.03131 | 0.0513 | 50.3865
19 | 1.5915 | 0.03446 | 0.0523 | 46.184
19.5 | 1.6029 | 0.03806 | 0.0527 | 42.1151
20 | 1.6087 | 0.0423 | 0.0529 | 38.0307

## 75. Re 5M Mach 0.10 (1)
BIGFOIL.COM POLAR EXPORT
GA 30-019
GA 30-019 |  |  |  | Cl Max: | 1.701 | at alpha= | 18.5 | deg
JavaFoil+Calcfoil stall+Eppler ext transition |  |  |  | L/D Max: | 110.1 | at alpha= | 8.5 | deg
Re: | 5000000 |  |  | Cd Min: | 0.00667 | at alpha= | 0 | deg
Mach: | 0.1 |  |  | Cl=0 at alpha= | 0 | deg
|  |  |  | @ Cl=0.1, Cd= | 0.0066922
|  |  |  | @ Cl=0.4, Cd= | 0.0074611
|  |  |  | @ Cl=0.6, Cd= | 0.0078475
alpha (deg) | Cl | Cd | Cm | Cl/Cd
-20 | -1.686 | 0.06529 | 0.024 | -25.816
-19.5 | -1.696 | 0.05765 | 0.024 | -29.412
-19 | -1.701 | 0.05142 | 0.024 | -33.079
-18.5 | -1.701 | 0.04684 | 0.024 | -36.307
-18 | -1.699 | 0.04211 | 0.023 | -40.356
-17.5 | -1.694 | 0.03805 | 0.023 | -44.525
-17 | -1.685 | 0.03445 | 0.022 | -48.896
-16.5 | -1.672 | 0.03138 | 0.022 | -53.269
-16 | -1.655 | 0.02884 | 0.021 | -57.361
-15.5 | -1.635 | 0.02635 | 0.021 | -62.04
-15 | -1.612 | 0.02436 | 0.02 | -66.149
-14.5 | -1.584 | 0.02262 | 0.02 | -70.028
-14 | -1.554 | 0.02059 | 0.019 | -75.484
-13.5 | -1.523 | 0.01891 | 0.019 | -80.516
-13 | -1.488 | 0.01757 | 0.018 | -84.679
-12.5 | -1.45 | 0.01628 | 0.018 | -89.042
-12 | -1.409 | 0.01521 | 0.017 | -92.634
-11.5 | -1.365 | 0.01423 | 0.017 | -95.914
-11 | -1.33 | 0.01246 | 0.016 | -106.763
-10.5 | -1.278 | 0.01211 | 0.015 | -105.538
-10 | -1.225 | 0.0116 | 0.015 | -105.577
-9.5 | -1.17 | 0.01107 | 0.014 | -105.701
-9 | -1.115 | 0.01057 | 0.013 | -105.503
-8.5 | -1.058 | 0.00978 | 0.013 | -108.093
-8 | -0.999 | 0.00965 | 0.012 | -103.556
-7.5 | -0.94 | 0.0093 | 0.011 | -101.014
-7 | -0.88 | 0.00892 | 0.01 | -98.619
-6.5 | -0.819 | 0.00832 | 0.01 | -98.542
-6 | -0.758 | 0.00823 | 0.009 | -92.082
-5.5 | -0.697 | 0.00828 | 0.008 | -84.109
-5 | -0.634 | 0.00802 | 0.007 | -79.137
-4.5 | -0.572 | 0.00783 | 0.007 | -73.006
-4 | -0.509 | 0.00734 | 0.006 | -69.322
-3.5 | -0.446 | 0.00761 | 0.005 | -58.562
-3 | -0.383 | 0.00748 | 0.004 | -51.18
-2.5 | -0.319 | 0.00739 | 0.004 | -43.197
-2 | -0.255 | 0.00726 | 0.003 | -35.181
-1.5 | -0.192 | 0.00693 | 0.002 | -27.675
-1 | -0.128 | 0.00675 | 0.001 | -18.956
-0.5 | -0.064 | 0.0067 | 0.001 | -9.55
0 | 0 | 0.00667 | 0 | 0
0.5 | 0.064 | 0.00667 | -0.001 | 9.666
1 | 0.129 | 0.00671 | -0.001 | 19.192
1.5 | 0.193 | 0.00689 | -0.002 | 28.02
2 | 0.257 | 0.00722 | -0.003 | 35.636
2.5 | 0.322 | 0.00735 | -0.004 | 43.768
3 | 0.386 | 0.00743 | -0.004 | 51.867
3.5 | 0.449 | 0.00757 | -0.005 | 59.368
4 | 0.513 | 0.0073 | -0.006 | 70.299
4.5 | 0.576 | 0.00778 | -0.007 | 74.071
5 | 0.64 | 0.00796 | -0.007 | 80.322
5.5 | 0.702 | 0.00822 | -0.008 | 85.411
6 | 0.765 | 0.00817 | -0.009 | 93.532
6.5 | 0.826 | 0.00825 | -0.01 | 100.153
7 | 0.887 | 0.00885 | -0.01 | 100.259
7.5 | 0.948 | 0.00923 | -0.011 | 102.746
8 | 1.008 | 0.00956 | -0.012 | 105.393
8.5 | 1.067 | 0.00969 | -0.013 | 110.1
9 | 1.125 | 0.01046 | -0.013 | 107.486
9.5 | 1.181 | 0.01096 | -0.014 | 107.761
10 | 1.237 | 0.01148 | -0.015 | 107.693
10.5 | 1.291 | 0.01198 | -0.015 | 107.733
11 | 1.343 | 0.01231 | -0.016 | 109.086
11.5 | 1.365 | 0.01423 | -0.016 | 95.914
12 | 1.409 | 0.01521 | -0.017 | 92.634
12.5 | 1.45 | 0.01628 | -0.018 | 89.042
13 | 1.488 | 0.01757 | -0.018 | 84.679
13.5 | 1.523 | 0.01891 | -0.019 | 80.516
14 | 1.554 | 0.02059 | -0.019 | 75.484
14.5 | 1.584 | 0.02262 | -0.02 | 70.028
15 | 1.612 | 0.02436 | -0.02 | 66.149
15.5 | 1.635 | 0.02635 | -0.021 | 62.04
16 | 1.655 | 0.02884 | -0.021 | 57.361
16.5 | 1.672 | 0.03138 | -0.022 | 53.269
17 | 1.685 | 0.03445 | -0.022 | 48.896
17.5 | 1.694 | 0.03805 | -0.023 | 44.525
18 | 1.699 | 0.04211 | -0.023 | 40.356
18.5 | 1.701 | 0.04684 | -0.023 | 36.307
19 | 1.701 | 0.05142 | -0.024 | 33.079
19.5 | 1.696 | 0.05765 | -0.024 | 29.412
20 | 1.686 | 0.06529 | -0.024 | 25.816

## 76. Re 5M Mach 0.10 (2)
BIGFOIL.COM POLAR EXPORT
GA 30-019
GA 30-019 |  |  |  | Cl Max: | 1.5953 | at alpha= | 20 | deg
XFOIL ncrit=9 |  |  |  | L/D Max: | 97.6094 | at alpha= | 12 | deg
Re: | 5000000 |  |  | Cd Min: | 0.04561 | at alpha= | -20 | deg
Mach: | 0.1 |  |  | Cl=0 at alpha= | 0.00098425 | deg
|  |  |  | @ Cl=0.1, Cd= | 0.005989
|  |  |  | @ Cl=0.4, Cd= | 0.0062803
|  |  |  | @ Cl=0.6, Cd= | 0.00711
alpha (deg) | Cl | Cd | Cm | Cl/Cd
-20 | -1.592 | 0.04561 | -0.0548 | -34.9046
-19.5 | -1.5902 | 0.04078 | -0.0549 | -38.9946
-19 | -1.583 | 0.03665 | -0.0546 | -43.1924
-18.5 | -1.5681 | 0.0334 | -0.0539 | -46.9491
-18 | -1.5574 | 0.03001 | -0.0527 | -51.896
-17.5 | -1.5418 | 0.02718 | -0.0512 | -56.7255
-17 | -1.5201 | 0.02498 | -0.0495 | -60.8527
-16.5 | -1.5001 | 0.02279 | -0.0473 | -65.8227
-16 | -1.477 | 0.02094 | -0.045 | -70.5349
-15.5 | -1.451 | 0.01938 | -0.0426 | -74.871
-15 | -1.4268 | 0.01788 | -0.0396 | -79.7987
-14.5 | -1.4005 | 0.01669 | -0.0363 | -83.9125
-14 | -1.3783 | 0.0155 | -0.0321 | -88.9226
-13 | -1.2766 | 0.01354 | -0.0336 | -94.2836
-12.5 | -1.2333 | 0.01267 | -0.0324 | -97.3402
-12 | -1.1589 | 0.01188 | -0.0373 | -97.5505
-11.5 | -1.0668 | 0.01115 | -0.0458 | -95.6771
-11 | -0.9471 | 0.01031 | -0.0601 | -91.8623
-10.5 | -0.9155 | 0.00996 | -0.0559 | -91.9177
-10 | -0.8829 | 0.00955 | -0.0516 | -92.4503
-9.5 | -0.8477 | 0.00916 | -0.0478 | -92.5437
-9 | -0.8125 | 0.00879 | -0.0438 | -92.4346
-8.5 | -0.7757 | 0.00842 | -0.0401 | -92.1259
-8 | -0.7377 | 0.00808 | -0.0365 | -91.2995
-7.5 | -0.7 | 0.00776 | -0.0327 | -90.2062
-7 | -0.6615 | 0.00746 | -0.029 | -88.6729
-6.5 | -0.6255 | 0.00725 | -0.0246 | -86.2759
-6 | -0.5817 | 0.00701 | -0.0219 | -82.9815
-5.5 | -0.5363 | 0.00678 | -0.0195 | -79.1003
-5 | -0.4896 | 0.00659 | -0.0174 | -74.2944
-4.5 | -0.4422 | 0.00642 | -0.0153 | -68.8785
-4 | -0.3967 | 0.00627 | -0.0129 | -63.2695
-3.5 | -0.3494 | 0.00616 | -0.0109 | -56.7208
-3 | -0.301 | 0.0061 | -0.009 | -49.3443
-2.5 | -0.2523 | 0.00607 | -0.0072 | -41.5651
-2 | -0.2019 | 0.00602 | -0.0058 | -33.5382
-1.5 | -0.1522 | 0.00602 | -0.0042 | -25.2824
-1 | -0.1012 | 0.00598 | -0.0028 | -16.9231
-0.5 | -0.0507 | 0.00595 | -0.0014 | -8.521
0 | -0.0001 | 0.00594 | 0 | -0.016835
0.5 | 0.0507 | 0.00595 | 0.0014 | 8.521
1 | 0.1013 | 0.00599 | 0.0028 | 16.9115
1.5 | 0.1521 | 0.00601 | 0.0042 | 25.3078
2 | 0.2019 | 0.00602 | 0.0058 | 33.5382
2.5 | 0.2523 | 0.00607 | 0.0072 | 41.5651
3 | 0.3012 | 0.0061 | 0.009 | 49.377
3.5 | 0.3491 | 0.00616 | 0.0109 | 56.6721
4 | 0.3963 | 0.00627 | 0.013 | 63.2057
4.5 | 0.4428 | 0.0064 | 0.0152 | 69.1875
5 | 0.4898 | 0.00658 | 0.0173 | 74.4377
5.5 | 0.5361 | 0.00678 | 0.0196 | 79.0708
6 | 0.5817 | 0.00701 | 0.0219 | 82.9815
6.5 | 0.6256 | 0.00725 | 0.0246 | 86.2897
7 | 0.6616 | 0.00746 | 0.0289 | 88.6863
7.5 | 0.7005 | 0.00775 | 0.0326 | 90.3871
8 | 0.7377 | 0.00808 | 0.0365 | 91.2995
8.5 | 0.7758 | 0.00842 | 0.0401 | 92.1378
9 | 0.8127 | 0.00878 | 0.0438 | 92.5626
9.5 | 0.848 | 0.00916 | 0.0478 | 92.5764
10 | 0.8828 | 0.00957 | 0.0517 | 92.2466
10.5 | 0.9159 | 0.00996 | 0.0558 | 91.9578
11 | 0.9481 | 0.0103 | 0.06 | 92.0485
11.5 | 1.0673 | 0.01115 | 0.0457 | 95.722
12 | 1.1596 | 0.01188 | 0.0371 | 97.6094
12.5 | 1.2338 | 0.01268 | 0.0322 | 97.3028
13 | 1.2778 | 0.01352 | 0.0334 | 94.5118
14 | 1.3792 | 0.01548 | 0.0319 | 89.0956
14.5 | 1.4014 | 0.01666 | 0.0361 | 84.1176
15 | 1.4281 | 0.01786 | 0.0394 | 79.9608
15.5 | 1.4523 | 0.01936 | 0.0424 | 75.0155
16 | 1.4789 | 0.0209 | 0.0447 | 70.7608
16.5 | 1.5015 | 0.02279 | 0.0471 | 65.8842
17 | 1.5225 | 0.02492 | 0.0492 | 61.0955
17.5 | 1.5442 | 0.02713 | 0.0508 | 56.9185
18 | 1.5599 | 0.02995 | 0.0523 | 52.0835
18.5 | 1.5712 | 0.0333 | 0.0536 | 47.1832
19 | 1.5862 | 0.03655 | 0.0542 | 43.3981
19.5 | 1.5944 | 0.0406 | 0.0545 | 39.2709
20 | 1.5953 | 0.04552 | 0.0544 | 35.0461

## 77. Re 5M Mach 0.25 (1)
BIGFOIL.COM POLAR EXPORT
GA 30-019
GA 30-019 |  |  |  | Cl Max: | 1.598 | at alpha= | 16 | deg
JavaFoil+Calcfoil stall+Eppler ext transition |  |  |  | L/D Max: | 107.552 | at alpha= | 8.5 | deg
Re: | 5000000 |  |  | Cd Min: | 0.00676 | at alpha= | 0.5 | deg
Mach: | 0.25 |  |  | Cl=0 at alpha= | 0 | deg
|  |  |  | @ Cl=0.1, Cd= | 0.0068785
|  |  |  | @ Cl=0.4, Cd= | 0.0076006
|  |  |  | @ Cl=0.6, Cd= | 0.0078323
alpha (deg) | Cl | Cd | Cm | Cl/Cd
-20 | -1.46 | 0.09409 | 0.023 | -15.515
-19.5 | -1.493 | 0.0833 | 0.023 | -17.924
-19 | -1.521 | 0.07403 | 0.023 | -20.539
-18.5 | -1.546 | 0.06509 | 0.023 | -23.747
-18 | -1.563 | 0.0586 | 0.023 | -26.679
-17.5 | -1.579 | 0.05186 | 0.023 | -30.45
-17 | -1.591 | 0.0455 | 0.022 | -34.969
-16.5 | -1.597 | 0.04021 | 0.022 | -39.723
-16 | -1.598 | 0.03582 | 0.022 | -44.625
-15.5 | -1.594 | 0.03196 | 0.021 | -49.865
-15 | -1.582 | 0.02904 | 0.021 | -54.467
-14.5 | -1.565 | 0.02654 | 0.02 | -58.966
-14 | -1.543 | 0.02404 | 0.02 | -64.214
-13.5 | -1.518 | 0.02187 | 0.019 | -69.405
-13 | -1.489 | 0.01999 | 0.019 | -74.486
-12.5 | -1.457 | 0.01834 | 0.018 | -79.409
-12 | -1.42 | 0.01692 | 0.017 | -83.9
-11.5 | -1.379 | 0.01568 | 0.017 | -87.98
-11 | -1.336 | 0.01464 | 0.016 | -91.281
-10.5 | -1.292 | 0.01393 | 0.016 | -92.768
-10 | -1.25 | 0.01228 | 0.015 | -101.826
-9.5 | -1.196 | 0.01166 | 0.014 | -102.598
-9 | -1.14 | 0.01108 | 0.014 | -102.862
-8.5 | -1.083 | 0.01026 | 0.013 | -105.56
-8 | -1.024 | 0.01005 | 0.012 | -101.856
-7.5 | -0.963 | 0.00965 | 0.011 | -99.791
-7 | -0.902 | 0.00925 | 0.011 | -97.566
-6.5 | -0.84 | 0.00863 | 0.01 | -97.391
-6 | -0.778 | 0.0085 | 0.009 | -91.58
-5.5 | -0.715 | 0.00815 | 0.008 | -87.786
-5 | -0.651 | 0.00826 | 0.008 | -78.809
-4.5 | -0.587 | 0.00787 | 0.007 | -74.629
-4 | -0.523 | 0.00745 | 0.006 | -70.176
-3.5 | -0.458 | 0.00766 | 0.005 | -59.782
-3 | -0.393 | 0.00765 | 0.005 | -51.39
-2.5 | -0.328 | 0.00748 | 0.004 | -43.797
-2 | -0.262 | 0.0074 | 0.003 | -35.451
-1.5 | -0.197 | 0.00689 | 0.002 | -28.578
-1 | -0.131 | 0.00703 | 0.002 | -18.693
-0.5 | -0.066 | 0.0068 | 0.001 | -9.672
0 | 0 | 0.00682 | 0 | 0
0.5 | 0.066 | 0.00676 | -0.001 | 9.793
1 | 0.132 | 0.00699 | -0.002 | 18.928
1.5 | 0.198 | 0.00686 | -0.002 | 28.949
2 | 0.264 | 0.00736 | -0.003 | 35.922
2.5 | 0.33 | 0.00744 | -0.004 | 44.387
3 | 0.396 | 0.0076 | -0.005 | 52.098
3.5 | 0.462 | 0.00761 | -0.005 | 60.632
4 | 0.527 | 0.0074 | -0.006 | 71.185
4.5 | 0.592 | 0.00782 | -0.007 | 75.724
5 | 0.657 | 0.00792 | -0.008 | 82.886
5.5 | 0.721 | 0.00809 | -0.008 | 89.155
6 | 0.785 | 0.00843 | -0.009 | 93.051
6.5 | 0.848 | 0.00856 | -0.01 | 99.023
7 | 0.91 | 0.00917 | -0.011 | 99.214
7.5 | 0.972 | 0.00957 | -0.011 | 101.528
8 | 1.033 | 0.00996 | -0.012 | 103.685
8.5 | 1.093 | 0.01016 | -0.013 | 107.552
9 | 1.151 | 0.01098 | -0.014 | 104.826
9.5 | 1.207 | 0.01154 | -0.014 | 104.624
10 | 1.263 | 0.01215 | -0.015 | 103.902
10.5 | 1.292 | 0.01393 | -0.016 | 92.768
11 | 1.336 | 0.01464 | -0.016 | 91.281
11.5 | 1.379 | 0.01568 | -0.017 | 87.98
12 | 1.42 | 0.01692 | -0.017 | 83.9
12.5 | 1.457 | 0.01834 | -0.018 | 79.409
13 | 1.489 | 0.01999 | -0.019 | 74.486
13.5 | 1.518 | 0.02187 | -0.019 | 69.405
14 | 1.543 | 0.02404 | -0.02 | 64.214
14.5 | 1.565 | 0.02654 | -0.02 | 58.966
15 | 1.582 | 0.02904 | -0.021 | 54.467
15.5 | 1.594 | 0.03196 | -0.021 | 49.865
16 | 1.598 | 0.03582 | -0.022 | 44.625
16.5 | 1.597 | 0.04021 | -0.022 | 39.723
17 | 1.591 | 0.0455 | -0.022 | 34.969
17.5 | 1.579 | 0.05186 | -0.022 | 30.45
18 | 1.563 | 0.0586 | -0.023 | 26.679
18.5 | 1.544 | 0.06609 | -0.023 | 23.361
19 | 1.521 | 0.07403 | -0.023 | 20.539
19.5 | 1.493 | 0.0833 | -0.023 | 17.924
20 | 1.46 | 0.09409 | -0.023 | 15.515

## 78. Re 5M Mach 0.25 (2)
BIGFOIL.COM POLAR EXPORT
GA 30-019
GA 30-019 |  |  |  | Cl Max: | 1.5318 | at alpha= | 18.5 | deg
XFOIL ncrit=9 |  |  |  | L/D Max: | 90.615 | at alpha= | 12 | deg
Re: | 5000000 |  |  | Cd Min: | 0.06612 | at alpha= | 20 | deg
Mach: | 0.25 |  |  | Cl=0 at alpha= | 0 | deg
|  |  |  | @ Cl=0.1, Cd= | 0.0060692
|  |  |  | @ Cl=0.4, Cd= | 0.0064036
|  |  |  | @ Cl=0.6, Cd= | 0.007239
alpha (deg) | Cl | Cd | Cm | Cl/Cd
-10.5 | -0.9225 | 0.01067 | -0.0651 | -86.4574
-10 | -0.8882 | 0.01014 | -0.0608 | -87.5937
-9.5 | -0.8528 | 0.00965 | -0.0566 | -88.3731
-9 | -0.8157 | 0.00922 | -0.0525 | -88.4707
-8.5 | -0.7781 | 0.0088 | -0.0484 | -88.4205
-8 | -0.7394 | 0.0084 | -0.0444 | -88.0238
-7.5 | -0.701 | 0.00805 | -0.0402 | -87.0807
-7 | -0.6618 | 0.00768 | -0.0361 | -86.1719
-6.5 | -0.6229 | 0.00739 | -0.0319 | -84.2896
-6 | -0.5835 | 0.00712 | -0.0277 | -81.9522
-5.5 | -0.5435 | 0.00691 | -0.0236 | -78.6541
-5 | -0.4971 | 0.0067 | -0.0208 | -74.194
-4.5 | -0.45 | 0.00654 | -0.0182 | -68.8073
-4 | -0.4032 | 0.00641 | -0.0155 | -62.9017
-3.5 | -0.3563 | 0.00631 | -0.0129 | -56.4659
-3 | -0.3074 | 0.00623 | -0.0106 | -49.3419
-2.5 | -0.2574 | 0.00617 | -0.0086 | -41.718
-2 | -0.2069 | 0.00614 | -0.0067 | -33.6971
-1.5 | -0.1554 | 0.0061 | -0.0049 | -25.4754
-1 | -0.1038 | 0.00607 | -0.0033 | -17.1005
-0.5 | -0.0523 | 0.00606 | -0.0015 | -8.6304
0.5 | 0.0523 | 0.00606 | 0.0016 | 8.6304
1 | 0.104 | 0.00607 | 0.0032 | 17.1334
1.5 | 0.1554 | 0.0061 | 0.0049 | 25.4754
2 | 0.2069 | 0.00614 | 0.0067 | 33.6971
2.5 | 0.2575 | 0.00617 | 0.0086 | 41.7342
3 | 0.3077 | 0.00624 | 0.0105 | 49.3109
3.5 | 0.3561 | 0.00631 | 0.0129 | 56.4342
4 | 0.403 | 0.00641 | 0.0155 | 62.8705
4.5 | 0.4502 | 0.00653 | 0.0181 | 68.9433
5 | 0.4974 | 0.0067 | 0.0208 | 74.2388
5.5 | 0.5434 | 0.00691 | 0.0236 | 78.6397
6 | 0.5834 | 0.00713 | 0.0277 | 81.8233
6.5 | 0.623 | 0.00739 | 0.0319 | 84.3031
7 | 0.6621 | 0.00768 | 0.0361 | 86.2109
7.5 | 0.7017 | 0.00803 | 0.0401 | 87.3848
8 | 0.7398 | 0.0084 | 0.0443 | 88.0714
8.5 | 0.7784 | 0.00879 | 0.0483 | 88.5552
9 | 0.8162 | 0.00921 | 0.0524 | 88.6211
9.5 | 0.8532 | 0.00965 | 0.0565 | 88.4145
10 | 0.8889 | 0.01014 | 0.0607 | 87.6627
10.5 | 0.9227 | 0.01068 | 0.065 | 86.3951
11 | 0.9788 | 0.01124 | 0.0648 | 87.0819
11.5 | 1.1033 | 0.01223 | 0.0506 | 90.2126
12 | 1.1934 | 0.01317 | 0.0434 | 90.615
12.5 | 1.2581 | 0.01422 | 0.0411 | 88.474
13 | 1.3056 | 0.01547 | 0.0417 | 84.3956
13.5 | 1.3601 | 0.01678 | 0.0407 | 81.0548
14 | 1.3844 | 0.01817 | 0.045 | 76.1915
14.5 | 1.4083 | 0.01979 | 0.0488 | 71.1622
15 | 1.4318 | 0.0217 | 0.052 | 65.9816
15.5 | 1.4558 | 0.02377 | 0.0547 | 61.2453
16 | 1.4749 | 0.02635 | 0.0572 | 55.9734
16.5 | 1.4943 | 0.02912 | 0.0592 | 51.3152
17 | 1.5092 | 0.03244 | 0.0608 | 46.5228
17.5 | 1.5178 | 0.03651 | 0.0619 | 41.5722
18 | 1.5289 | 0.04062 | 0.0624 | 37.6391
18.5 | 1.5318 | 0.04567 | 0.0624 | 33.5406
19 | 1.525 | 0.05188 | 0.0617 | 29.3948
19.5 | 1.5129 | 0.05885 | 0.0603 | 25.7077
20 | 1.5001 | 0.06612 | 0.0584 | 22.6875

## 79. Re 5M Mach 0.50 (1)
BIGFOIL.COM POLAR EXPORT
GA 30-019
GA 30-019 |  |  |  | Cl Max: | 1.281 | at alpha= | 10.5 | deg
JavaFoil+Calcfoil stall+Eppler ext transition |  |  |  | L/D Max: | 91.941 | at alpha= | 7 | deg
Re: | 5000000 |  |  | Cd Min: | 0.0072 | at alpha= | 0 | deg
Mach: | 0.5 |  |  | Cl=0 at alpha= | 0 | deg
|  |  |  | @ Cl=0.1, Cd= | 0.0072351
|  |  |  | @ Cl=0.4, Cd= | 0.0082892
|  |  |  | @ Cl=0.6, Cd= | 0.0089686
alpha (deg) | Cl | Cd | Cm | Cl/Cd
-15.5 | -0.919 | 0.12144 | 0.016 | -7.569
-15 | -0.893 | 0.13327 | 0.016 | -6.7
-14.5 | -0.878 | 0.1082 | 0.017 | -8.115
-14 | -0.852 | 0.09939 | 0.017 | -8.568
-13.5 | -0.818 | 0.09632 | 0.016 | -8.494
-13 | -0.781 | 0.09578 | 0.014 | -8.151
-12.5 | -0.774 | 0.07874 | 0.016 | -9.831
-12 | -1.047 | 0.0499 | 0.017 | -20.993
-11.5 | -1.223 | 0.03328 | 0.018 | -36.743
-11 | -1.274 | 0.02672 | 0.017 | -47.677
-10.5 | -1.281 | 0.02315 | 0.017 | -55.338
-10 | -1.267 | 0.02049 | 0.016 | -61.821
-9.5 | -1.24 | 0.01795 | 0.016 | -69.07
-9 | -1.203 | 0.01653 | 0.015 | -72.799
-8.5 | -1.159 | 0.01455 | 0.014 | -79.656
-8 | -1.107 | 0.01332 | 0.013 | -83.072
-7.5 | -1.058 | 0.01178 | 0.013 | -89.839
-7 | -0.995 | 0.01113 | 0.012 | -89.376
-6.5 | -0.929 | 0.01049 | 0.011 | -88.577
-6 | -0.862 | 0.01002 | 0.01 | -86.081
-5.5 | -0.794 | 0.0092 | 0.009 | -86.259
-5 | -0.724 | 0.00924 | 0.009 | -78.358
-4.5 | -0.653 | 0.00855 | 0.008 | -76.449
-4 | -0.582 | 0.00823 | 0.007 | -70.717
-3.5 | -0.51 | 0.00791 | 0.006 | -64.494
-3 | -0.438 | 0.00777 | 0.005 | -56.438
-2.5 | -0.366 | 0.00825 | 0.004 | -44.302
-2 | -0.293 | 0.00805 | 0.003 | -36.361
-1.5 | -0.22 | 0.00799 | 0.003 | -27.498
-1 | -0.147 | 0.00734 | 0.002 | -19.98
-0.5 | -0.073 | 0.00724 | 0.001 | -10.134
0 | 0 | 0.0072 | 0 | 0
0.5 | 0.074 | 0.0072 | -0.001 | 10.273
1 | 0.148 | 0.0073 | -0.002 | 20.259
1.5 | 0.222 | 0.00728 | -0.003 | 30.455
2 | 0.295 | 0.00801 | -0.003 | 36.882
2.5 | 0.369 | 0.0082 | -0.004 | 44.947
3 | 0.442 | 0.00841 | -0.005 | 52.529
3.5 | 0.515 | 0.00863 | -0.006 | 59.663
4 | 0.587 | 0.0089 | -0.007 | 66.001
4.5 | 0.659 | 0.00928 | -0.008 | 71.073
5 | 0.731 | 0.00905 | -0.009 | 80.772
5.5 | 0.801 | 0.00943 | -0.009 | 84.926
6 | 0.87 | 0.01049 | -0.01 | 82.976
6.5 | 0.938 | 0.01029 | -0.011 | 91.207
7 | 1.004 | 0.01092 | -0.012 | 91.941
7.5 | 1.068 | 0.01168 | -0.013 | 91.486
8 | 1.107 | 0.01373 | -0.013 | 80.598
8.5 | 1.159 | 0.01496 | -0.014 | 77.463
9 | 1.203 | 0.01648 | -0.015 | 73.011
9.5 | 1.24 | 0.01795 | -0.015 | 69.07
10 | 1.267 | 0.02049 | -0.016 | 61.821
10.5 | 1.281 | 0.02315 | -0.017 | 55.338
11 | 1.273 | 0.02676 | -0.017 | 47.557
11.5 | 1.221 | 0.03387 | -0.018 | 36.046
12 | 1.048 | 0.04964 | -0.017 | 21.117
12.5 | 0.774 | 0.07893 | -0.016 | 9.807
13 | 0.781 | 0.09578 | -0.014 | 8.151
13.5 | 0.818 | 0.09638 | -0.016 | 8.49
14 | 0.85 | 0.10097 | -0.016 | 8.416
14.5 | 0.877 | 0.10995 | -0.017 | 7.973
15 | 0.893 | 0.13326 | -0.016 | 6.7
15.5 | 0.92 | 0.11944 | -0.016 | 7.704

## 80. Re 5M Mach 0.50 (2)
BIGFOIL.COM POLAR EXPORT
GA 30-019
GA 30-019 |  |  |  | Cl Max: | 1.34 | at alpha= | 14 | deg
XFOIL ncrit=9 |  |  |  | L/D Max: | 72.6805 | at alpha= | 7 | deg
Re: | 5000000 |  |  | Cd Min: | 0.1407 | at alpha= | 19 | deg
Mach: | 0.5 |  |  | Cl=0 at alpha= | 0.00088652 | deg
|  |  |  | @ Cl=0.1, Cd= | 0.0065413
|  |  |  | @ Cl=0.4, Cd= | 0.0069344
|  |  |  | @ Cl=0.6, Cd= | 0.0083634
alpha (deg) | Cl | Cd | Cm | Cl/Cd
-19 | -1.0308 | 0.14043 | -0.0417 | -7.3403
-18.5 | -1.0563 | 0.12937 | -0.0487 | -8.165
-18 | -1.0838 | 0.11843 | -0.0552 | -9.1514
-17.5 | -1.1223 | 0.10683 | -0.0619 | -10.5055
-17 | -1.162 | 0.09554 | -0.0679 | -12.1624
-16.5 | -1.2005 | 0.08485 | -0.0731 | -14.1485
-16 | -1.2396 | 0.07454 | -0.0775 | -16.63
-15.5 | -1.2757 | 0.06488 | -0.0809 | -19.6625
-15 | -1.3053 | 0.05609 | -0.0832 | -23.2715
-14.5 | -1.3282 | 0.04817 | -0.0842 | -27.5732
-14 | -1.337 | 0.04162 | -0.0838 | -32.124
-13.5 | -1.3361 | 0.0361 | -0.0822 | -37.0111
-13 | -1.3316 | 0.03128 | -0.0794 | -42.5703
-12.5 | -1.3107 | 0.02742 | -0.0767 | -47.8009
-12 | -1.2563 | 0.02378 | -0.0782 | -52.8301
-11.5 | -1.2013 | 0.02074 | -0.0784 | -57.9219
-11 | -1.1221 | 0.01844 | -0.0816 | -60.8514
-10 | -0.954 | 0.01475 | -0.0891 | -64.678
-9.5 | -0.893 | 0.01336 | -0.0884 | -66.8413
-9 | -0.8422 | 0.01225 | -0.0853 | -68.751
-8.5 | -0.7971 | 0.01127 | -0.0811 | -70.7276
-8 | -0.7518 | 0.01043 | -0.0765 | -72.0805
-7.5 | -0.7083 | 0.00974 | -0.0714 | -72.7207
-7 | -0.6641 | 0.00914 | -0.0662 | -72.6586
-6.5 | -0.6201 | 0.00861 | -0.061 | -72.0209
-6 | -0.5788 | 0.00812 | -0.0552 | -71.2808
-5.5 | -0.5349 | 0.00774 | -0.0497 | -69.1085
-5 | -0.4918 | 0.00739 | -0.044 | -66.5494
-4.5 | -0.4498 | 0.00714 | -0.0381 | -62.9972
-4 | -0.4089 | 0.00696 | -0.032 | -58.75
-3.5 | -0.3699 | 0.00689 | -0.0255 | -53.6865
-3 | -0.3237 | 0.00679 | -0.0204 | -47.673
-2.5 | -0.2738 | 0.00671 | -0.0161 | -40.8048
-2 | -0.2206 | 0.00663 | -0.0125 | -33.273
-1.5 | -0.1665 | 0.00657 | -0.0091 | -25.3425
-1 | -0.1123 | 0.00655 | -0.0058 | -17.145
-0.5 | -0.0562 | 0.00651 | -0.0029 | -8.6329
0 | -0.0001 | 0.00649 | 0 | -0.015408
0.5 | 0.0563 | 0.00651 | 0.0029 | 8.6482
1 | 0.1121 | 0.00655 | 0.0059 | 17.1145
1.5 | 0.1666 | 0.00658 | 0.0091 | 25.3191
2 | 0.2207 | 0.00662 | 0.0125 | 33.3384
2.5 | 0.274 | 0.00671 | 0.0161 | 40.8346
3 | 0.3239 | 0.00679 | 0.0203 | 47.7025
3.5 | 0.3697 | 0.00688 | 0.0255 | 53.7355
4 | 0.4087 | 0.00695 | 0.032 | 58.8058
4.5 | 0.45 | 0.00714 | 0.0381 | 63.0252
5 | 0.4923 | 0.00739 | 0.044 | 66.6171
5.5 | 0.5353 | 0.00773 | 0.0496 | 69.2497
6 | 0.5786 | 0.00812 | 0.0552 | 71.2562
6.5 | 0.6208 | 0.0086 | 0.0609 | 72.186
7 | 0.6643 | 0.00914 | 0.0662 | 72.6805
7.5 | 0.7083 | 0.00975 | 0.0714 | 72.6462
8 | 0.7524 | 0.01043 | 0.0764 | 72.1381
8.5 | 0.7977 | 0.01126 | 0.081 | 70.8437
9 | 0.8442 | 0.01221 | 0.0851 | 69.14
9.5 | 0.894 | 0.01337 | 0.0882 | 66.8661
11 | 1.1236 | 0.01846 | 0.0814 | 60.8667
11.5 | 1.203 | 0.02073 | 0.0782 | 58.0318
12 | 1.2581 | 0.02377 | 0.0779 | 52.9281
12.5 | 1.3137 | 0.02736 | 0.0764 | 48.0154
13 | 1.3331 | 0.03124 | 0.0793 | 42.6729
13.5 | 1.3385 | 0.03602 | 0.082 | 37.1599
14 | 1.34 | 0.04153 | 0.0836 | 32.2658
14.5 | 1.3302 | 0.04817 | 0.084 | 27.6147
15 | 1.3078 | 0.05608 | 0.0829 | 23.3203
15.5 | 1.2775 | 0.06495 | 0.0806 | 19.669
16 | 1.2421 | 0.07457 | 0.0772 | 16.6568
16.5 | 1.2029 | 0.08491 | 0.0727 | 14.1668
17 | 1.1643 | 0.09563 | 0.0675 | 12.175
17.5 | 1.1246 | 0.10693 | 0.0615 | 10.5172
18 | 1.0861 | 0.11855 | 0.0547 | 9.1615
18.5 | 1.0589 | 0.12948 | 0.0482 | 8.1781
19 | 1.0324 | 0.1407 | 0.0412 | 7.3376

## 81. Re 6M Mach 0.00 (1)
BIGFOIL.COM POLAR EXPORT
GA 30-019
GA 30-019 |  |  |  | Cl Max: | 1.728 | at alpha= | 19 | deg
JavaFoil+Calcfoil stall+Eppler ext transition |  |  |  | L/D Max: | 114.082 | at alpha= | 9 | deg
Re: | 6000000 |  |  | Cd Min: | 0.00659 | at alpha= | 0.5 | deg
Mach: | 0 |  |  | Cl=0 at alpha= | 0 | deg
|  |  |  | @ Cl=0.1, Cd= | 0.0066013
|  |  |  | @ Cl=0.4, Cd= | 0.0073729
|  |  |  | @ Cl=0.6, Cd= | 0.0074271
alpha (deg) | Cl | Cd | Cm | Cl/Cd
-20 | -1.718 | 0.05916 | 0.024 | -29.048
-19.5 | -1.726 | 0.05209 | 0.024 | -33.133
-19 | -1.728 | 0.04668 | 0.024 | -37.018
-18.5 | -1.726 | 0.04197 | 0.024 | -41.129
-18 | -1.72 | 0.03844 | 0.023 | -44.738
-17.5 | -1.711 | 0.03495 | 0.023 | -48.941
-17 | -1.698 | 0.03187 | 0.022 | -53.294
-16.5 | -1.683 | 0.02926 | 0.022 | -57.504
-16 | -1.664 | 0.02669 | 0.021 | -62.363
-15.5 | -1.642 | 0.02465 | 0.021 | -66.628
-15 | -1.617 | 0.02283 | 0.02 | -70.802
-14.5 | -1.588 | 0.02108 | 0.02 | -75.343
-14 | -1.557 | 0.01946 | 0.019 | -80.019
-13.5 | -1.524 | 0.01788 | 0.019 | -85.247
-13 | -1.489 | 0.01657 | 0.018 | -89.838
-12.5 | -1.45 | 0.01541 | 0.018 | -94.137
-12 | -1.408 | 0.01448 | 0.017 | -97.244
-11.5 | -1.37 | 0.01341 | 0.017 | -102.227
-11 | -1.326 | 0.01226 | 0.016 | -108.106
-10.5 | -1.274 | 0.01167 | 0.015 | -109.156
-10 | -1.22 | 0.01091 | 0.015 | -111.799
-9.5 | -1.166 | 0.01066 | 0.014 | -109.325
-9 | -1.11 | 0.00992 | 0.013 | -111.941
-8.5 | -1.053 | 0.00977 | 0.012 | -107.752
-8 | -0.995 | 0.00936 | 0.012 | -106.324
-7.5 | -0.936 | 0.00905 | 0.011 | -103.356
-7 | -0.876 | 0.00847 | 0.01 | -103.467
-6.5 | -0.816 | 0.00843 | 0.01 | -96.703
-6 | -0.755 | 0.0081 | 0.009 | -93.215
-5.5 | -0.693 | 0.00825 | 0.008 | -84.008
-5 | -0.631 | 0.00757 | 0.007 | -83.403
-4.5 | -0.569 | 0.0074 | 0.007 | -76.865
-4 | -0.507 | 0.00724 | 0.006 | -70.003
-3.5 | -0.444 | 0.00748 | 0.005 | -59.3
-3 | -0.381 | 0.0074 | 0.004 | -51.479
-2.5 | -0.318 | 0.00725 | 0.004 | -43.8
-2 | -0.254 | 0.00713 | 0.003 | -35.671
-1.5 | -0.191 | 0.00682 | 0.002 | -27.971
-1 | -0.127 | 0.00664 | 0.001 | -19.175
-0.5 | -0.064 | 0.00662 | 0.001 | -9.621
0 | 0 | 0.00664 | 0 | 0
0.5 | 0.064 | 0.00659 | -0.001 | 9.738
1 | 0.128 | 0.00661 | -0.001 | 19.411
1.5 | 0.192 | 0.00679 | -0.002 | 28.316
2 | 0.256 | 0.00709 | -0.003 | 36.128
2.5 | 0.32 | 0.00721 | -0.004 | 44.372
3 | 0.384 | 0.00735 | -0.004 | 52.167
3.5 | 0.447 | 0.00744 | -0.005 | 60.108
4 | 0.511 | 0.00719 | -0.006 | 70.978
4.5 | 0.574 | 0.00736 | -0.007 | 77.965
5 | 0.636 | 0.00752 | -0.007 | 84.63
5.5 | 0.699 | 0.0082 | -0.008 | 85.288
6 | 0.761 | 0.00804 | -0.009 | 94.669
6.5 | 0.822 | 0.00837 | -0.01 | 98.246
7 | 0.883 | 0.0084 | -0.01 | 105.203
7.5 | 0.944 | 0.00898 | -0.011 | 105.122
8 | 1.003 | 0.00927 | -0.012 | 108.191
8.5 | 1.062 | 0.00968 | -0.012 | 109.703
9 | 1.12 | 0.00982 | -0.013 | 114.082
9.5 | 1.176 | 0.01056 | -0.014 | 111.447
10 | 1.232 | 0.0108 | -0.015 | 114.078
10.5 | 1.286 | 0.01154 | -0.015 | 111.419
11 | 1.338 | 0.01212 | -0.016 | 110.424
11.5 | 1.37 | 0.01341 | -0.016 | 102.227
12 | 1.408 | 0.01448 | -0.017 | 97.244
12.5 | 1.45 | 0.01541 | -0.018 | 94.137
13 | 1.489 | 0.01657 | -0.018 | 89.838
13.5 | 1.524 | 0.01788 | -0.019 | 85.247
14 | 1.557 | 0.01946 | -0.019 | 80.019
14.5 | 1.588 | 0.02108 | -0.02 | 75.343
15 | 1.617 | 0.02283 | -0.02 | 70.802
15.5 | 1.642 | 0.02465 | -0.021 | 66.628
16 | 1.664 | 0.02669 | -0.021 | 62.363
16.5 | 1.683 | 0.02926 | -0.022 | 57.504
17 | 1.698 | 0.03187 | -0.022 | 53.294
17.5 | 1.711 | 0.03495 | -0.023 | 48.941
18 | 1.72 | 0.03844 | -0.023 | 44.738
18.5 | 1.726 | 0.04197 | -0.024 | 41.129
19 | 1.728 | 0.04668 | -0.024 | 37.018
19.5 | 1.726 | 0.05209 | -0.024 | 33.133
20 | 1.718 | 0.05916 | -0.024 | 29.048

## 82. Re 6M Mach 0.00 (2)
BIGFOIL.COM POLAR EXPORT
GA 30-019
GA 30-019 |  |  |  | Cl Max: | 0.9565 | at alpha= | 11 | deg
XFOIL ncrit=9 |  |  |  | L/D Max: | 97.1769 | at alpha= | 9.5 | deg
Re: | 6000000 |  |  | Cd Min: | 0.04041 | at alpha= | -20 | deg
Mach: | 0 |  |  | Cl=0 at alpha= | 0 | deg
|  |  |  | @ Cl=0.1, Cd= | 0.0058982
|  |  |  | @ Cl=0.4, Cd= | 0.0061931
|  |  |  | @ Cl=0.6, Cd= | 0.0069171
alpha (deg) | Cl | Cd | Cm | Cl/Cd
-20 | -1.6264 | 0.04041 | -0.0531 | -40.2475
-19.5 | -1.6218 | 0.03617 | -0.0527 | -44.8383
-19 | -1.6115 | 0.03263 | -0.052 | -49.3871
-18.5 | -1.5973 | 0.02961 | -0.0509 | -53.9446
-18 | -1.5784 | 0.02711 | -0.0495 | -58.2221
-17.5 | -1.5611 | 0.02467 | -0.0477 | -63.2793
-17 | -1.5396 | 0.02263 | -0.0458 | -68.0336
-16.5 | -1.5149 | 0.02092 | -0.0437 | -72.414
-16 | -1.4923 | 0.01919 | -0.0412 | -77.7645
-15.5 | -1.4654 | 0.01784 | -0.0386 | -82.1413
-15 | -1.4396 | 0.01661 | -0.0355 | -86.6707
-14.5 | -1.4163 | 0.01547 | -0.0317 | -91.5514
-14 | -1.3777 | 0.01451 | -0.0303 | -94.9483
-13.5 | -1.3238 | 0.01356 | -0.0318 | -97.6254
-13 | -1.2726 | 0.0127 | -0.0325 | -100.2047
-12.5 | -1.2174 | 0.01195 | -0.0336 | -101.8745
-12 | -1.132 | 0.01123 | -0.041 | -100.8014
-11.5 | -1.0137 | 0.01046 | -0.0552 | -96.912
-11 | -0.9559 | 0.01003 | -0.0566 | -95.3041
-10.5 | -0.9245 | 0.0096 | -0.0524 | -96.3021
-10 | -0.8913 | 0.00919 | -0.0483 | -96.9859
-9.5 | -0.8568 | 0.00883 | -0.0444 | -97.0328
-9 | -0.8186 | 0.00848 | -0.0411 | -96.533
-8.5 | -0.7811 | 0.00816 | -0.0375 | -95.723
-8 | -0.7424 | 0.00786 | -0.0341 | -94.4529
-7.5 | -0.7048 | 0.00755 | -0.0303 | -93.351
-7 | -0.668 | 0.00731 | -0.0263 | -91.3817
-6.5 | -0.6292 | 0.00705 | -0.0227 | -89.2482
-6 | -0.5843 | 0.00684 | -0.0203 | -85.424
-5.5 | -0.5391 | 0.00662 | -0.018 | -81.435
-5 | -0.4924 | 0.00643 | -0.0159 | -76.5785
-4.5 | -0.4447 | 0.00629 | -0.0141 | -70.6995
-4 | -0.3983 | 0.00619 | -0.0119 | -64.3457
-3.5 | -0.3508 | 0.00611 | -0.01 | -57.4141
-3 | -0.302 | 0.00605 | -0.0083 | -49.9174
-2.5 | -0.2529 | 0.006 | -0.0067 | -42.15
-2 | -0.2023 | 0.00594 | -0.0054 | -34.0572
-1.5 | -0.1524 | 0.00594 | -0.0039 | -25.6566
-1 | -0.1015 | 0.00591 | -0.0026 | -17.1743
-0.5 | -0.0511 | 0.00585 | -0.0012 | -8.735
0 | 0 | 0.00584 | 0 | 0
0.5 | 0.0511 | 0.00585 | 0.0012 | 8.735
1 | 0.1018 | 0.0059 | 0.0026 | 17.2542
1.5 | 0.1523 | 0.00593 | 0.0039 | 25.683
2 | 0.2023 | 0.00595 | 0.0054 | 34
2.5 | 0.2527 | 0.006 | 0.0067 | 42.1167
3 | 0.3022 | 0.00605 | 0.0083 | 49.9504
3.5 | 0.3507 | 0.00612 | 0.01 | 57.3039
4 | 0.3982 | 0.00619 | 0.0119 | 64.3296
4.5 | 0.4452 | 0.00627 | 0.014 | 71.0048
5 | 0.4924 | 0.00644 | 0.0159 | 76.4596
5.5 | 0.5391 | 0.00662 | 0.018 | 81.435
6 | 0.5843 | 0.00684 | 0.0203 | 85.424
6.5 | 0.6291 | 0.00706 | 0.0227 | 89.1076
7 | 0.6685 | 0.0073 | 0.0262 | 91.5753
7.5 | 0.7052 | 0.00754 | 0.0303 | 93.5279
8 | 0.7428 | 0.00785 | 0.034 | 94.6242
8.5 | 0.781 | 0.00817 | 0.0375 | 95.5936
9 | 0.8191 | 0.00848 | 0.041 | 96.592
9.5 | 0.8571 | 0.00882 | 0.0444 | 97.1769
10 | 0.8914 | 0.00919 | 0.0483 | 96.9967
10.5 | 0.925 | 0.0096 | 0.0523 | 96.3542
11 | 0.9565 | 0.01002 | 0.0565 | 95.4591

## 83. Re 6M Mach 0.10 (1)
BIGFOIL.COM POLAR EXPORT
GA 30-019
GA 30-019 |  |  |  | Cl Max: | 1.706 | at alpha= | 18.5 | deg
JavaFoil+Calcfoil stall+Eppler ext transition |  |  |  | L/D Max: | 113.501 | at alpha= | 9 | deg
Re: | 6000000 |  |  | Cd Min: | 0.00659 | at alpha= | 0 | deg
Mach: | 0.1 |  |  | Cl=0 at alpha= | 0 | deg
|  |  |  | @ Cl=0.1, Cd= | 0.0066343
|  |  |  | @ Cl=0.4, Cd= | 0.0074011
|  |  |  | @ Cl=0.6, Cd= | 0.0076038
alpha (deg) | Cl | Cd | Cm | Cl/Cd
-20 | -1.691 | 0.06261 | 0.024 | -27.004
-19.5 | -1.699 | 0.05604 | 0.024 | -30.315
-19 | -1.706 | 0.04924 | 0.024 | -34.642
-18.5 | -1.706 | 0.0447 | 0.024 | -38.169
-18 | -1.704 | 0.0402 | 0.023 | -42.399
-17.5 | -1.698 | 0.0364 | 0.023 | -46.656
-17 | -1.689 | 0.03308 | 0.022 | -51.051
-16.5 | -1.675 | 0.03024 | 0.022 | -55.382
-16 | -1.658 | 0.02776 | 0.022 | -59.717
-15.5 | -1.637 | 0.02556 | 0.021 | -64.054
-15 | -1.614 | 0.02345 | 0.021 | -68.835
-14.5 | -1.587 | 0.02161 | 0.02 | -73.443
-14 | -1.557 | 0.01993 | 0.019 | -78.114
-13.5 | -1.525 | 0.01828 | 0.019 | -83.424
-13 | -1.49 | 0.01699 | 0.018 | -87.728
-12.5 | -1.452 | 0.01576 | 0.018 | -92.145
-12 | -1.411 | 0.01471 | 0.017 | -95.887
-11.5 | -1.37 | 0.01373 | 0.017 | -99.752
-11 | -1.33 | 0.01236 | 0.016 | -107.625
-10.5 | -1.278 | 0.01186 | 0.015 | -107.817
-10 | -1.225 | 0.01108 | 0.015 | -110.557
-9.5 | -1.171 | 0.0108 | 0.014 | -108.367
-9 | -1.115 | 0.01001 | 0.013 | -111.364
-8.5 | -1.058 | 0.00985 | 0.013 | -107.347
-8 | -0.999 | 0.00945 | 0.012 | -105.746
-7.5 | -0.94 | 0.00907 | 0.011 | -103.597
-7 | -0.88 | 0.00855 | 0.01 | -102.97
-6.5 | -0.819 | 0.00847 | 0.01 | -96.714
-6 | -0.758 | 0.00816 | 0.009 | -92.951
-5.5 | -0.697 | 0.00791 | 0.008 | -88.093
-5 | -0.634 | 0.00796 | 0.007 | -79.678
-4.5 | -0.572 | 0.00747 | 0.007 | -76.607
-4 | -0.509 | 0.0073 | 0.006 | -69.711
-3.5 | -0.446 | 0.00756 | 0.005 | -59.014
-3 | -0.383 | 0.00741 | 0.004 | -51.628
-2.5 | -0.319 | 0.00732 | 0.004 | -43.621
-2 | -0.255 | 0.0072 | 0.003 | -35.501
-1.5 | -0.192 | 0.00688 | 0.002 | -27.857
-1 | -0.128 | 0.0067 | 0.001 | -19.087
-0.5 | -0.064 | 0.00662 | 0.001 | -9.669
0 | 0 | 0.00659 | 0 | 0
0.5 | 0.064 | 0.00659 | -0.001 | 9.786
1 | 0.129 | 0.00667 | -0.001 | 19.323
1.5 | 0.193 | 0.00685 | -0.002 | 28.203
2 | 0.257 | 0.00716 | -0.003 | 35.957
2.5 | 0.322 | 0.00728 | -0.004 | 44.194
3 | 0.386 | 0.00737 | -0.004 | 52.317
3.5 | 0.449 | 0.00751 | -0.005 | 59.822
4 | 0.513 | 0.00726 | -0.006 | 70.687
4.5 | 0.576 | 0.00742 | -0.007 | 77.709
5 | 0.64 | 0.00791 | -0.007 | 80.866
5.5 | 0.702 | 0.00785 | -0.008 | 89.427
6 | 0.765 | 0.0081 | -0.009 | 94.409
6.5 | 0.826 | 0.00841 | -0.01 | 98.267
7 | 0.887 | 0.00848 | -0.01 | 104.703
7.5 | 0.948 | 0.009 | -0.011 | 105.365
8 | 1.008 | 0.00937 | -0.012 | 107.61
8.5 | 1.067 | 0.00976 | -0.013 | 109.3
9 | 1.125 | 0.00991 | -0.013 | 113.501
9.5 | 1.181 | 0.01069 | -0.014 | 110.473
10 | 1.237 | 0.01096 | -0.015 | 112.81
10.5 | 1.291 | 0.01173 | -0.015 | 110.068
11 | 1.343 | 0.01222 | -0.016 | 109.941
11.5 | 1.37 | 0.01373 | -0.016 | 99.752
12 | 1.411 | 0.01471 | -0.017 | 95.887
12.5 | 1.452 | 0.01576 | -0.018 | 92.145
13 | 1.49 | 0.01699 | -0.018 | 87.728
13.5 | 1.525 | 0.01828 | -0.019 | 83.424
14 | 1.557 | 0.01993 | -0.019 | 78.114
14.5 | 1.587 | 0.02161 | -0.02 | 73.443
15 | 1.614 | 0.02345 | -0.02 | 68.835
15.5 | 1.637 | 0.02556 | -0.021 | 64.054
16 | 1.658 | 0.02776 | -0.021 | 59.717
16.5 | 1.675 | 0.03024 | -0.022 | 55.382
17 | 1.689 | 0.03308 | -0.022 | 51.051
17.5 | 1.698 | 0.0364 | -0.023 | 46.656
18 | 1.704 | 0.0402 | -0.023 | 42.399
18.5 | 1.706 | 0.0447 | -0.023 | 38.169
19 | 1.706 | 0.04924 | -0.024 | 34.642
19.5 | 1.699 | 0.05604 | -0.024 | 30.315
20 | 1.691 | 0.06261 | -0.024 | 27.004

## 84. Re 6M Mach 0.10 (2)
BIGFOIL.COM POLAR EXPORT
GA 30-019
GA 30-019 |  |  |  | Cl Max: | 1.6224 | at alpha= | 20 | deg
XFOIL ncrit=9 |  |  |  | L/D Max: | 100.724 | at alpha= | 12.5 | deg
Re: | 6000000 |  |  | Cd Min: | 0.04309 | at alpha= | -20 | deg
Mach: | 0.1 |  |  | Cl=0 at alpha= | 0 | deg
|  |  |  | @ Cl=0.1, Cd= | 0.0059179
|  |  |  | @ Cl=0.4, Cd= | 0.0062106
|  |  |  | @ Cl=0.6, Cd= | 0.0069478
alpha (deg) | Cl | Cd | Cm | Cl/Cd
-20 | -1.6181 | 0.04309 | -0.0548 | -37.5516
-19.5 | -1.6127 | 0.03873 | -0.0547 | -41.6396
-19 | -1.6057 | 0.0347 | -0.0542 | -46.2738
-18.5 | -1.5938 | 0.03132 | -0.0532 | -50.8876
-18 | -1.5758 | 0.02859 | -0.0519 | -55.1172
-17.5 | -1.5586 | 0.02598 | -0.0503 | -59.9923
-17 | -1.5402 | 0.02363 | -0.0482 | -65.1799
-16.5 | -1.516 | 0.02177 | -0.0462 | -69.6371
-16 | -1.4935 | 0.01995 | -0.0437 | -74.8622
-15.5 | -1.4682 | 0.01842 | -0.041 | -79.7068
-15 | -1.4408 | 0.01717 | -0.0381 | -83.9138
-14.5 | -1.4185 | 0.0159 | -0.0341 | -89.2138
-14 | -1.3833 | 0.01491 | -0.032 | -92.7767
-13.5 | -1.3297 | 0.01387 | -0.0334 | -95.8688
-13 | -1.2841 | 0.013 | -0.0327 | -98.7769
-12.5 | -1.2243 | 0.01216 | -0.0348 | -100.6826
-12 | -1.139 | 0.0114 | -0.0419 | -99.9123
-11.5 | -1.0214 | 0.01061 | -0.0558 | -96.2677
-11 | -0.9574 | 0.01015 | -0.0584 | -94.3251
-10.5 | -0.9258 | 0.00971 | -0.0541 | -95.345
-10 | -0.8926 | 0.00928 | -0.05 | -96.1853
-9.5 | -0.8571 | 0.00891 | -0.0462 | -96.1953
-9 | -0.8189 | 0.00856 | -0.0427 | -95.6659
-8.5 | -0.7817 | 0.00823 | -0.039 | -94.9818
-7.5 | -0.7051 | 0.00759 | -0.0317 | -92.8986
-7 | -0.6672 | 0.00733 | -0.0278 | -91.0232
-6.5 | -0.6302 | 0.00709 | -0.0237 | -88.8858
-6 | -0.5856 | 0.00687 | -0.0212 | -85.2402
-5.5 | -0.5405 | 0.00665 | -0.0187 | -81.2782
-5 | -0.4939 | 0.00646 | -0.0165 | -76.4551
-4.5 | -0.4462 | 0.00632 | -0.0146 | -70.6013
-4 | -0.3998 | 0.0062 | -0.0123 | -64.4839
-3.5 | -0.3524 | 0.00613 | -0.0103 | -57.4878
-3 | -0.3034 | 0.00607 | -0.0086 | -49.9835
-2.5 | -0.2538 | 0.00602 | -0.0069 | -42.1595
-2 | -0.2031 | 0.00596 | -0.0055 | -34.0772
-1.5 | -0.1531 | 0.00596 | -0.004 | -25.6879
-1 | -0.1018 | 0.00592 | -0.0027 | -17.1959
-0.5 | -0.0512 | 0.00587 | -0.0013 | -8.7223
0 | 0 | 0.00585 | 0 | 0
0.5 | 0.0512 | 0.00587 | 0.0013 | 8.7223
1 | 0.1021 | 0.00592 | 0.0027 | 17.2466
1.5 | 0.153 | 0.00595 | 0.004 | 25.7143
2 | 0.2031 | 0.00596 | 0.0055 | 34.0772
2.5 | 0.2538 | 0.00602 | 0.007 | 42.1595
3 | 0.3035 | 0.00607 | 0.0085 | 50
4 | 0.3997 | 0.00621 | 0.0123 | 64.3639
4.5 | 0.4468 | 0.0063 | 0.0144 | 70.9206
5 | 0.4939 | 0.00646 | 0.0165 | 76.4551
5.5 | 0.5405 | 0.00665 | 0.0187 | 81.2782
6 | 0.5856 | 0.00688 | 0.0212 | 85.1163
6.5 | 0.6302 | 0.00709 | 0.0237 | 88.8858
7 | 0.6676 | 0.00732 | 0.0278 | 91.2022
7.5 | 0.7054 | 0.00759 | 0.0316 | 92.9381
8 | 0.7429 | 0.0079 | 0.0355 | 94.038
8.5 | 0.7817 | 0.00823 | 0.039 | 94.9818
9 | 0.8194 | 0.00856 | 0.0426 | 95.7243
9.5 | 0.8574 | 0.00891 | 0.0461 | 96.229
10 | 0.8927 | 0.00928 | 0.05 | 96.1961
10.5 | 0.9264 | 0.0097 | 0.054 | 95.5052
11 | 0.9578 | 0.01014 | 0.0583 | 94.4576
11.5 | 1.0227 | 0.01061 | 0.0555 | 96.3902
12 | 1.1398 | 0.0114 | 0.0418 | 99.9825
12.5 | 1.2248 | 0.01216 | 0.0347 | 100.7237
13 | 1.286 | 0.01296 | 0.0324 | 99.2284
13.5 | 1.3311 | 0.01386 | 0.0332 | 96.039
14 | 1.3846 | 0.0149 | 0.0318 | 92.9262
14.5 | 1.4194 | 0.01587 | 0.034 | 89.4392
15 | 1.4421 | 0.01714 | 0.0379 | 84.1365
15.5 | 1.4697 | 0.01839 | 0.0408 | 79.9184
16 | 1.4954 | 0.01991 | 0.0434 | 75.108
16.5 | 1.5181 | 0.02172 | 0.0459 | 69.8941
17 | 1.5422 | 0.02359 | 0.0479 | 65.3752
17.5 | 1.5609 | 0.02593 | 0.0499 | 60.1967
18 | 1.5787 | 0.02851 | 0.0516 | 55.3736
18.5 | 1.5971 | 0.03121 | 0.0528 | 51.1727
19 | 1.6095 | 0.03454 | 0.0538 | 46.5981
19.5 | 1.6165 | 0.03858 | 0.0543 | 41.8999
20 | 1.6224 | 0.04291 | 0.0544 | 37.8094

## 85. Re 6M Mach 0.25 (1)
BIGFOIL.COM POLAR EXPORT
GA 30-019
GA 30-019 |  |  |  | Cl Max: | 1.602 | at alpha= | 16 | deg
JavaFoil+Calcfoil stall+Eppler ext transition |  |  |  | L/D Max: | 110.695 | at alpha= | 9 | deg
Re: | 6000000 |  |  | Cd Min: | 0.00668 | at alpha= | 0.5 | deg
Mach: | 0.25 |  |  | Cl=0 at alpha= | 0 | deg
|  |  |  | @ Cl=0.1, Cd= | 0.0068139
|  |  |  | @ Cl=0.4, Cd= | 0.00749
|  |  |  | @ Cl=0.6, Cd= | 0.0077648
alpha (deg) | Cl | Cd | Cm | Cl/Cd
-20 | -1.463 | 0.09142 | 0.024 | -16
-19.5 | -1.496 | 0.08118 | 0.024 | -18.428
-19 | -1.525 | 0.07166 | 0.023 | -21.276
-18.5 | -1.55 | 0.06257 | 0.023 | -24.78
-18 | -1.57 | 0.05524 | 0.023 | -28.432
-17.5 | -1.584 | 0.04938 | 0.023 | -32.086
-17 | -1.596 | 0.0435 | 0.022 | -36.69
-16.5 | -1.602 | 0.0385 | 0.022 | -41.61
-16 | -1.602 | 0.03449 | 0.022 | -46.429
-15.5 | -1.596 | 0.03103 | 0.021 | -51.428
-15 | -1.585 | 0.02818 | 0.021 | -56.252
-14.5 | -1.568 | 0.02539 | 0.02 | -61.743
-14 | -1.546 | 0.02316 | 0.02 | -66.749
-13.5 | -1.52 | 0.02124 | 0.019 | -71.573
-13 | -1.492 | 0.01923 | 0.019 | -77.57
-12.5 | -1.459 | 0.01777 | 0.018 | -82.116
-12 | -1.422 | 0.01637 | 0.018 | -86.853
-11.5 | -1.382 | 0.01518 | 0.017 | -90.99
-11 | -1.338 | 0.01446 | 0.016 | -92.555
-10.5 | -1.302 | 0.01331 | 0.016 | -97.778
-10 | -1.25 | 0.01169 | 0.015 | -106.987
-9.5 | -1.196 | 0.01138 | 0.014 | -105.13
-9 | -1.14 | 0.0105 | 0.014 | -108.579
-8.5 | -1.083 | 0.01 | 0.013 | -108.34
-8 | -1.024 | 0.00988 | 0.012 | -103.652
-7.5 | -0.963 | 0.00945 | 0.011 | -101.916
-7 | -0.902 | 0.00884 | 0.011 | -102.1
-6.5 | -0.841 | 0.00874 | 0.01 | -96.143
-6 | -0.778 | 0.0084 | 0.009 | -92.594
-5.5 | -0.715 | 0.00819 | 0.008 | -87.284
-5 | -0.651 | 0.00821 | 0.008 | -79.345
-4.5 | -0.587 | 0.0078 | 0.007 | -75.254
-4 | -0.523 | 0.0074 | 0.006 | -70.671
-3.5 | -0.458 | 0.00723 | 0.005 | -63.386
-3 | -0.393 | 0.00755 | 0.005 | -52.018
-2.5 | -0.328 | 0.0074 | 0.004 | -44.277
-2 | -0.262 | 0.00733 | 0.003 | -35.826
-1.5 | -0.197 | 0.00682 | 0.002 | -28.864
-1 | -0.131 | 0.00697 | 0.002 | -18.841
-0.5 | -0.066 | 0.00671 | 0.001 | -9.795
0 | 0 | 0.00673 | 0 | 0
0.5 | 0.066 | 0.00668 | -0.001 | 9.918
1 | 0.132 | 0.00694 | -0.002 | 19.077
1.5 | 0.198 | 0.00679 | -0.002 | 29.237
2 | 0.264 | 0.00729 | -0.003 | 36.299
2.5 | 0.33 | 0.00736 | -0.004 | 44.871
3 | 0.396 | 0.00751 | -0.005 | 52.732
3.5 | 0.462 | 0.00718 | -0.005 | 64.27
4 | 0.527 | 0.00735 | -0.006 | 71.682
4.5 | 0.592 | 0.00775 | -0.007 | 76.353
5 | 0.657 | 0.00787 | -0.008 | 83.434
5.5 | 0.721 | 0.00813 | -0.008 | 88.642
6 | 0.785 | 0.00834 | -0.009 | 94.076
6.5 | 0.848 | 0.00868 | -0.01 | 97.717
7 | 0.91 | 0.00876 | -0.011 | 103.85
7.5 | 0.972 | 0.00937 | -0.011 | 103.694
8 | 1.033 | 0.00979 | -0.012 | 105.514
8.5 | 1.093 | 0.0099 | -0.013 | 110.378
9 | 1.151 | 0.0104 | -0.014 | 110.695
9.5 | 1.207 | 0.01126 | -0.014 | 107.199
10 | 1.263 | 0.01156 | -0.015 | 109.191
10.5 | 1.302 | 0.01331 | -0.016 | 97.778
11 | 1.338 | 0.01446 | -0.016 | 92.555
11.5 | 1.382 | 0.01518 | -0.017 | 90.99
12 | 1.422 | 0.01637 | -0.017 | 86.853
12.5 | 1.459 | 0.01777 | -0.018 | 82.116
13 | 1.492 | 0.01923 | -0.019 | 77.57
13.5 | 1.52 | 0.02124 | -0.019 | 71.573
14 | 1.546 | 0.02316 | -0.02 | 66.749
14.5 | 1.568 | 0.02539 | -0.02 | 61.743
15 | 1.585 | 0.02818 | -0.021 | 56.252
15.5 | 1.596 | 0.03103 | -0.021 | 51.428
16 | 1.602 | 0.03449 | -0.022 | 46.429
16.5 | 1.602 | 0.0385 | -0.022 | 41.61
17 | 1.596 | 0.0435 | -0.022 | 36.69
17.5 | 1.584 | 0.04938 | -0.023 | 32.086
18 | 1.57 | 0.05524 | -0.023 | 28.432
18.5 | 1.55 | 0.06266 | -0.023 | 24.738
19 | 1.525 | 0.07166 | -0.023 | 21.276
19.5 | 1.496 | 0.08118 | -0.023 | 18.428
20 | 1.463 | 0.09142 | -0.023 | 16

## 86. Re 6M Mach 0.25 (2)
BIGFOIL.COM POLAR EXPORT
GA 30-019
GA 30-019 |  |  |  | Cl Max: | 1.5579 | at alpha= | 19 | deg
XFOIL ncrit=9 |  |  |  | L/D Max: | 92.2947 | at alpha= | 12.5 | deg
Re: | 6000000 |  |  | Cd Min: | 0.06222 | at alpha= | -20 | deg
Mach: | 0.25 |  |  | Cl=0 at alpha= | 0 | deg
|  |  |  | @ Cl=0.1, Cd= | 0.0059975
|  |  |  | @ Cl=0.4, Cd= | 0.0063253
|  |  |  | @ Cl=0.6, Cd= | 0.0070588
alpha (deg) | Cl | Cd | Cm | Cl/Cd
-20 | -1.535 | 0.06222 | -0.0602 | -24.6705
-19.5 | -1.5488 | 0.055 | -0.0619 | -28.16
-19 | -1.5539 | 0.04888 | -0.0628 | -31.7901
-18.5 | -1.553 | 0.04351 | -0.0631 | -35.6929
-18 | -1.5527 | 0.03839 | -0.0628 | -40.4454
-17.5 | -1.543 | 0.0343 | -0.0619 | -44.9854
-17 | -1.5284 | 0.03084 | -0.0606 | -49.559
-16.5 | -1.5114 | 0.02777 | -0.0588 | -54.4256
-16 | -1.4938 | 0.02499 | -0.0565 | -59.7759
-15.5 | -1.4704 | 0.02277 | -0.054 | -64.5762
-15 | -1.4483 | 0.02069 | -0.051 | -70
-14.5 | -1.4235 | 0.01895 | -0.0476 | -75.1187
-14 | -1.3999 | 0.01742 | -0.0435 | -80.3617
-13.5 | -1.3578 | 0.01606 | -0.0423 | -84.5455
-13 | -1.3022 | 0.01474 | -0.0435 | -88.3446
-12.5 | -1.258 | 0.01365 | -0.0419 | -92.1612
-12 | -1.1732 | 0.01266 | -0.048 | -92.6698
-11 | -0.9676 | 0.01096 | -0.0676 | -88.2847
-10 | -0.8964 | 0.00988 | -0.0596 | -90.7287
-9.5 | -0.8608 | 0.0094 | -0.0553 | -91.5745
-9 | -0.8234 | 0.00895 | -0.0512 | -92
-8.5 | -0.7856 | 0.00855 | -0.0471 | -91.883
-8 | -0.7462 | 0.00818 | -0.0432 | -91.2225
-7.5 | -0.707 | 0.00783 | -0.0392 | -90.2937
-7 | -0.6684 | 0.00752 | -0.0349 | -88.883
-6.5 | -0.6276 | 0.00721 | -0.031 | -87.0458
-6 | -0.5893 | 0.007 | -0.0266 | -84.1857
-5.5 | -0.5473 | 0.0068 | -0.0229 | -80.4853
-5 | -0.5006 | 0.00661 | -0.0201 | -75.7337
-4.5 | -0.4536 | 0.00648 | -0.0175 | -70
-4 | -0.4073 | 0.00633 | -0.0147 | -64.3444
-3.5 | -0.3598 | 0.00623 | -0.0122 | -57.7528
-3 | -0.3107 | 0.00617 | -0.01 | -50.3566
-2.5 | -0.2597 | 0.00609 | -0.0081 | -42.6437
-2 | -0.2084 | 0.00605 | -0.0064 | -34.4463
-1.5 | -0.1567 | 0.00603 | -0.0047 | -25.9867
-1 | -0.1041 | 0.00599 | -0.0032 | -17.379
-0.5 | -0.052 | 0.00598 | -0.0016 | -8.6957
0 | 0 | 0.00596 | 0 | 0
0.5 | 0.052 | 0.00597 | 0.0016 | 8.7102
1 | 0.1043 | 0.006 | 0.0032 | 17.3833
1.5 | 0.1567 | 0.00602 | 0.0047 | 26.0299
2 | 0.2084 | 0.00605 | 0.0064 | 34.4463
2.5 | 0.2597 | 0.00609 | 0.0081 | 42.6437
3 | 0.3109 | 0.00617 | 0.0099 | 50.389
3.5 | 0.3594 | 0.00624 | 0.0122 | 57.5962
4 | 0.407 | 0.00634 | 0.0148 | 64.1956
4.5 | 0.4544 | 0.00645 | 0.0173 | 70.4496
5 | 0.5008 | 0.00661 | 0.0201 | 75.764
5.5 | 0.5473 | 0.0068 | 0.0229 | 80.4853
6 | 0.5892 | 0.007 | 0.0266 | 84.1714
6.5 | 0.6278 | 0.00721 | 0.031 | 87.0735
7 | 0.6686 | 0.00752 | 0.0349 | 88.9096
7.5 | 0.7074 | 0.00782 | 0.0391 | 90.4604
8 | 0.7465 | 0.00818 | 0.0431 | 91.2592
8.5 | 0.7857 | 0.00855 | 0.0471 | 91.8947
9 | 0.8238 | 0.00895 | 0.0512 | 92.0447
9.5 | 0.8611 | 0.0094 | 0.0553 | 91.6064
10 | 0.8968 | 0.00988 | 0.0595 | 90.7692
10.5 | 0.9322 | 0.01042 | 0.0636 | 89.4626
11 | 0.9689 | 0.01094 | 0.0673 | 88.5649
11.5 | 1.0811 | 0.01181 | 0.0556 | 91.5411
12.5 | 1.2589 | 0.01364 | 0.0418 | 92.2947
13 | 1.3035 | 0.01473 | 0.0433 | 88.4929
13.5 | 1.3595 | 0.01604 | 0.0421 | 84.7569
14 | 1.4014 | 0.01738 | 0.0433 | 80.6329
14.5 | 1.4247 | 0.01892 | 0.0474 | 75.3013
15 | 1.4502 | 0.02063 | 0.0507 | 70.2957
15.5 | 1.4725 | 0.02272 | 0.0538 | 64.8107
16 | 1.4961 | 0.02494 | 0.0562 | 59.988
16.5 | 1.5132 | 0.02775 | 0.0585 | 54.5297
17 | 1.5313 | 0.03075 | 0.0603 | 49.7984
17.5 | 1.5457 | 0.03423 | 0.0616 | 45.1563
18 | 1.5542 | 0.03844 | 0.0624 | 40.4318
18.5 | 1.5569 | 0.04337 | 0.0627 | 35.8981
19 | 1.5579 | 0.04874 | 0.0624 | 31.9635
19.5 | 1.5531 | 0.05484 | 0.0615 | 28.3206
20 | 1.5391 | 0.0621 | 0.0598 | 24.7842

## 87. Re 6M Mach 0.50 (1)
BIGFOIL.COM POLAR EXPORT
GA 30-019
GA 30-019 |  |  |  | Cl Max: | 1.283 | at alpha= | 10.5 | deg
JavaFoil+Calcfoil stall+Eppler ext transition |  |  |  | L/D Max: | 93.769 | at alpha= | 7 | deg
Re: | 6000000 |  |  | Cd Min: | 0.00706 | at alpha= | 0 | deg
Mach: | 0.5 |  |  | Cl=0 at alpha= | 0 | deg
|  |  |  | @ Cl=0.1, Cd= | 0.0071287
|  |  |  | @ Cl=0.4, Cd= | 0.0079638
|  |  |  | @ Cl=0.6, Cd= | 0.0088686
alpha (deg) | Cl | Cd | Cm | Cl/Cd
-15.5 | -0.924 | 0.11737 | 0.016 | -7.869
-15 | -0.894 | 0.12815 | 0.016 | -6.974
-14.5 | -0.881 | 0.10435 | 0.017 | -8.444
-14 | -0.855 | 0.09567 | 0.017 | -8.941
-13.5 | -0.824 | 0.09118 | 0.016 | -9.034
-13 | -0.786 | 0.09131 | 0.015 | -8.606
-12.5 | -0.778 | 0.07491 | 0.016 | -10.386
-12 | -1.053 | 0.04763 | 0.017 | -22.103
-11.5 | -1.226 | 0.03231 | 0.018 | -37.954
-11 | -1.275 | 0.02605 | 0.017 | -48.968
-10.5 | -1.283 | 0.02239 | 0.017 | -57.306
-10 | -1.269 | 0.01947 | 0.016 | -65.16
-9.5 | -1.242 | 0.01775 | 0.016 | -69.953
-9 | -1.205 | 0.01565 | 0.015 | -76.993
-8.5 | -1.16 | 0.0142 | 0.014 | -81.716
-8 | -1.111 | 0.01288 | 0.013 | -86.29
-7.5 | -1.058 | 0.01152 | 0.013 | -91.893
-7 | -0.995 | 0.01062 | 0.012 | -93.694
-6.5 | -0.929 | 0.01033 | 0.011 | -89.996
-6 | -0.862 | 0.00952 | 0.01 | -90.596
-5.5 | -0.794 | 0.0095 | 0.009 | -83.563
-5 | -0.724 | 0.00864 | 0.009 | -83.774
-4.5 | -0.653 | 0.0087 | 0.008 | -75.139
-4 | -0.582 | 0.00815 | 0.007 | -71.448
-3.5 | -0.51 | 0.0078 | 0.006 | -65.448
-3 | -0.438 | 0.00769 | 0.005 | -56.968
-2.5 | -0.366 | 0.00812 | 0.004 | -45.018
-2 | -0.293 | 0.00796 | 0.003 | -36.792
-1.5 | -0.22 | 0.00788 | 0.003 | -27.903
-1 | -0.147 | 0.00724 | 0.002 | -20.259
-0.5 | -0.073 | 0.00713 | 0.001 | -10.294
0 | 0 | 0.00706 | 0 | 0
0.5 | 0.074 | 0.00709 | -0.001 | 10.435
1 | 0.148 | 0.0072 | -0.002 | 20.541
1.5 | 0.222 | 0.00723 | -0.003 | 30.646
2 | 0.295 | 0.00791 | -0.003 | 37.317
2.5 | 0.369 | 0.00807 | -0.004 | 45.673
3 | 0.442 | 0.00782 | -0.005 | 56.531
3.5 | 0.515 | 0.00851 | -0.006 | 60.481
4 | 0.587 | 0.0088 | -0.007 | 66.704
4.5 | 0.659 | 0.00918 | -0.008 | 71.818
5 | 0.731 | 0.00892 | -0.009 | 81.944
5.5 | 0.801 | 0.00935 | -0.009 | 85.668
6 | 0.87 | 0.01034 | -0.01 | 84.197
6.5 | 0.938 | 0.01012 | -0.011 | 92.733
7 | 1.004 | 0.01071 | -0.012 | 93.769
7.5 | 1.068 | 0.01142 | -0.013 | 93.571
8 | 1.112 | 0.01297 | -0.013 | 85.746
8.5 | 1.161 | 0.01459 | -0.014 | 79.559
9 | 1.205 | 0.01599 | -0.015 | 75.39
9.5 | 1.242 | 0.01775 | -0.015 | 69.953
10 | 1.269 | 0.01947 | -0.016 | 65.16
10.5 | 1.283 | 0.02239 | -0.017 | 57.306
11 | 1.274 | 0.02635 | -0.017 | 48.354
11.5 | 1.224 | 0.03288 | -0.018 | 37.237
12 | 1.053 | 0.0472 | -0.017 | 22.31
12.5 | 0.778 | 0.07511 | -0.016 | 10.359
13 | 0.786 | 0.09131 | -0.015 | 8.606
13.5 | 0.824 | 0.09123 | -0.016 | 9.029
14 | 0.854 | 0.09676 | -0.017 | 8.822
14.5 | 0.88 | 0.10594 | -0.017 | 8.306
15 | 0.894 | 0.12814 | -0.016 | 6.974
15.5 | 0.926 | 0.11507 | -0.017 | 8.051

## 88. Re 6M Mach 0.50 (2)
BIGFOIL.COM POLAR EXPORT
GA 30-019
GA 30-019 |  |  |  | Cl Max: | 1.3776 | at alpha= | 14 | deg
XFOIL ncrit=9 |  |  |  | L/D Max: | 76.0747 | at alpha= | 7 | deg
Re: | 6000000 |  |  | Cd Min: | 0.13681 | at alpha= | 19 | deg
Mach: | 0.5 |  |  | Cl=0 at alpha= | 0.0017699 | deg
|  |  |  | @ Cl=0.1, Cd= | 0.0064078
|  |  |  | @ Cl=0.4, Cd= | 0.0068093
|  |  |  | @ Cl=0.6, Cd= | 0.0080563
alpha (deg) | Cl | Cd | Cm | Cl/Cd
-19 | -1.0626 | 0.1367 | -0.0448 | -7.7732
-18.5 | -1.0955 | 0.12502 | -0.0523 | -8.7626
-18 | -1.1282 | 0.11378 | -0.059 | -9.9156
-17.5 | -1.1675 | 0.10235 | -0.0655 | -11.4069
-17 | -1.2082 | 0.09126 | -0.0713 | -13.2391
-16.5 | -1.25 | 0.08048 | -0.0764 | -15.5318
-16 | -1.2902 | 0.0703 | -0.0806 | -18.3528
-15.5 | -1.3258 | 0.06089 | -0.0836 | -21.7737
-15 | -1.3509 | 0.05265 | -0.0852 | -25.6581
-14.5 | -1.3691 | 0.0452 | -0.0856 | -30.2898
-14 | -1.3749 | 0.03901 | -0.0847 | -35.2448
-13.5 | -1.3722 | 0.0338 | -0.0825 | -40.5976
-13 | -1.3606 | 0.0296 | -0.0791 | -45.9662
-12.5 | -1.3183 | 0.02564 | -0.0794 | -51.4158
-12 | -1.279 | 0.0225 | -0.0772 | -56.8444
-11.5 | -1.1912 | 0.01972 | -0.0822 | -60.4057
-11 | -1.1359 | 0.01768 | -0.0812 | -64.2477
-10.5 | -1.0661 | 0.01586 | -0.0823 | -67.2194
-10 | -0.9663 | 0.01421 | -0.0882 | -68.0014
-9.5 | -0.9028 | 0.01291 | -0.0876 | -69.9303
-9 | -0.8508 | 0.01185 | -0.0846 | -71.7975
-8.5 | -0.8045 | 0.0109 | -0.0804 | -73.8073
-8 | -0.7611 | 0.01009 | -0.0754 | -75.4311
-7.5 | -0.7164 | 0.0094 | -0.0704 | -76.2128
-7 | -0.6724 | 0.00884 | -0.0652 | -76.0633
-6.5 | -0.6284 | 0.00836 | -0.0598 | -75.1675
-6 | -0.5856 | 0.00792 | -0.0541 | -73.9394
-5.5 | -0.5415 | 0.00756 | -0.0486 | -71.627
-5 | -0.4975 | 0.00726 | -0.0431 | -68.5262
-4.5 | -0.4558 | 0.00703 | -0.0371 | -64.8364
-4 | -0.4156 | 0.00685 | -0.0308 | -60.6715
-3.5 | -0.3789 | 0.00677 | -0.0238 | -55.9675
-3 | -0.3293 | 0.00665 | -0.0194 | -49.5188
-2.5 | -0.2777 | 0.00657 | -0.0154 | -42.2679
-2 | -0.2239 | 0.0065 | -0.0119 | -34.4462
-1.5 | -0.1686 | 0.00645 | -0.0088 | -26.1395
-1 | -0.1125 | 0.00641 | -0.0058 | -17.5507
-0.5 | -0.0564 | 0.0064 | -0.0029 | -8.8125
0 | -0.0002 | 0.0064 | 0 | -0.03125
0.5 | 0.0563 | 0.0064 | 0.0029 | 8.7969
1 | 0.1126 | 0.00641 | 0.0058 | 17.5663
1.5 | 0.1685 | 0.00645 | 0.0088 | 26.124
2 | 0.2239 | 0.0065 | 0.0119 | 34.4462
2.5 | 0.278 | 0.00657 | 0.0154 | 42.3135
3 | 0.3295 | 0.00665 | 0.0193 | 49.5489
3.5 | 0.3789 | 0.00677 | 0.0238 | 55.9675
4 | 0.4165 | 0.00684 | 0.0306 | 60.8918
4.5 | 0.4556 | 0.00704 | 0.0371 | 64.7159
5 | 0.4984 | 0.00727 | 0.0429 | 68.5557
5.5 | 0.5415 | 0.00756 | 0.0486 | 71.627
6 | 0.5856 | 0.00791 | 0.0541 | 74.0329
6.5 | 0.6289 | 0.00835 | 0.0597 | 75.3174
7 | 0.6725 | 0.00884 | 0.0652 | 76.0747
7.5 | 0.716 | 0.00942 | 0.0705 | 76.0085
8 | 0.7616 | 0.01009 | 0.0754 | 75.4807
8.5 | 0.8057 | 0.01088 | 0.0802 | 74.0533
9 | 0.8523 | 0.01183 | 0.0844 | 72.0456
9.5 | 0.904 | 0.01292 | 0.0874 | 69.969
10 | 0.9685 | 0.01419 | 0.0879 | 68.2523
10.5 | 1.0694 | 0.01587 | 0.0817 | 67.385
11 | 1.1382 | 0.01768 | 0.0809 | 64.3778
11.5 | 1.1931 | 0.01971 | 0.082 | 60.5327
12 | 1.2808 | 0.02249 | 0.077 | 56.9498
12.5 | 1.3209 | 0.02559 | 0.0792 | 51.6178
13 | 1.3622 | 0.02955 | 0.079 | 46.0981
13.5 | 1.3744 | 0.03373 | 0.0824 | 40.7471
14 | 1.3776 | 0.03893 | 0.0845 | 35.3866
14.5 | 1.3712 | 0.04519 | 0.0854 | 30.343
15 | 1.3536 | 0.05262 | 0.0849 | 25.7241
15.5 | 1.3279 | 0.06092 | 0.0833 | 21.7974
16 | 1.2928 | 0.07031 | 0.0802 | 18.3871
16.5 | 1.2528 | 0.0805 | 0.0761 | 15.5627
17 | 1.2107 | 0.09132 | 0.0709 | 13.2578
17.5 | 1.1699 | 0.10244 | 0.0651 | 11.4203
18 | 1.1303 | 0.11392 | 0.0585 | 9.9219
18.5 | 1.0977 | 0.12518 | 0.0518 | 8.769
19 | 1.0654 | 0.13681 | 0.0444 | 7.7874

## 89. Re 7M Mach 0.00 (1)
BIGFOIL.COM POLAR EXPORT
GA 30-019
GA 30-019 |  |  |  | Cl Max: | 1.732 | at alpha= | 19 | deg
JavaFoil+Calcfoil stall+Eppler ext transition |  |  |  | L/D Max: | 116.323 | at alpha= | 9.5 | deg
Re: | 7000000 |  |  | Cd Min: | 0.00652 | at alpha= | 0.5 | deg
Mach: | 0 |  |  | Cl=0 at alpha= | 0 | deg
|  |  |  | @ Cl=0.1, Cd= | 0.0065369
|  |  |  | @ Cl=0.4, Cd= | 0.007237
|  |  |  | @ Cl=0.6, Cd= | 0.0074774
alpha (deg) | Cl | Cd | Cm | Cl/Cd
-20 | -1.722 | 0.05722 | 0.025 | -30.103
-19.5 | -1.728 | 0.05121 | 0.024 | -33.746
-19 | -1.732 | 0.04499 | 0.024 | -38.487
-18.5 | -1.73 | 0.0405 | 0.024 | -42.724
-18 | -1.724 | 0.03677 | 0.023 | -46.895
-17.5 | -1.714 | 0.03383 | 0.023 | -50.662
-17 | -1.701 | 0.03091 | 0.022 | -55.029
-16.5 | -1.685 | 0.02837 | 0.022 | -59.396
-16 | -1.667 | 0.02588 | 0.022 | -64.396
-15.5 | -1.644 | 0.0241 | 0.021 | -68.196
-15 | -1.619 | 0.02216 | 0.02 | -73.055
-14.5 | -1.591 | 0.02043 | 0.02 | -77.855
-14 | -1.56 | 0.01883 | 0.019 | -82.834
-13.5 | -1.527 | 0.01743 | 0.019 | -87.571
-13 | -1.491 | 0.01614 | 0.018 | -92.372
-12.5 | -1.452 | 0.01524 | 0.018 | -95.302
-12 | -1.41 | 0.01435 | 0.017 | -98.272
-11.5 | -1.376 | 0.01256 | 0.017 | -109.526
-11 | -1.326 | 0.01198 | 0.016 | -110.634
-10.5 | -1.274 | 0.0112 | 0.015 | -113.682
-10 | -1.22 | 0.01096 | 0.015 | -111.301
-9.5 | -1.166 | 0.01022 | 0.014 | -114.076
-9 | -1.11 | 0.00974 | 0.013 | -114.021
-8.5 | -1.053 | 0.00931 | 0.012 | -113.158
-8 | -0.995 | 0.00923 | 0.012 | -107.79
-7.5 | -0.936 | 0.00889 | 0.011 | -105.279
-7 | -0.876 | 0.00862 | 0.01 | -101.653
-6.5 | -0.816 | 0.00836 | 0.01 | -97.572
-6 | -0.755 | 0.00803 | 0.009 | -93.936
-5.5 | -0.693 | 0.008 | 0.008 | -86.72
-5 | -0.631 | 0.00769 | 0.007 | -82.098
-4.5 | -0.569 | 0.0074 | 0.007 | -76.869
-4 | -0.507 | 0.00723 | 0.006 | -70.044
-3.5 | -0.444 | 0.00718 | 0.005 | -61.791
-3 | -0.381 | 0.00731 | 0.004 | -52.073
-2.5 | -0.318 | 0.00719 | 0.004 | -44.173
-2 | -0.254 | 0.00707 | 0.003 | -35.947
-1.5 | -0.191 | 0.00682 | 0.002 | -27.997
-1 | -0.127 | 0.00658 | 0.001 | -19.342
-0.5 | -0.064 | 0.00655 | 0.001 | -9.721
0 | 0 | 0.00655 | 0 | 0
0.5 | 0.064 | 0.00652 | -0.001 | 9.839
1 | 0.128 | 0.00655 | -0.001 | 19.578
1.5 | 0.192 | 0.00678 | -0.002 | 28.343
2 | 0.256 | 0.00704 | -0.003 | 36.404
2.5 | 0.32 | 0.00715 | -0.004 | 44.747
3 | 0.384 | 0.00727 | -0.004 | 52.767
3.5 | 0.447 | 0.00714 | -0.005 | 62.617
4 | 0.511 | 0.00719 | -0.006 | 71.011
4.5 | 0.574 | 0.00736 | -0.007 | 77.959
5 | 0.636 | 0.00764 | -0.007 | 83.287
5.5 | 0.699 | 0.00794 | -0.008 | 88.015
6 | 0.761 | 0.00798 | -0.009 | 95.394
6.5 | 0.822 | 0.0083 | -0.01 | 99.121
7 | 0.883 | 0.00855 | -0.01 | 103.328
7.5 | 0.944 | 0.00881 | -0.011 | 107.064
8 | 1.003 | 0.00915 | -0.012 | 109.68
8.5 | 1.062 | 0.00922 | -0.013 | 115.243
9 | 1.12 | 0.00964 | -0.013 | 116.187
9.5 | 1.176 | 0.01011 | -0.014 | 116.323
10 | 1.232 | 0.01085 | -0.015 | 113.528
10.5 | 1.286 | 0.01108 | -0.015 | 116.073
11 | 1.338 | 0.01184 | -0.016 | 113.019
11.5 | 1.39 | 0.01241 | -0.017 | 111.969
12 | 1.41 | 0.01435 | -0.017 | 98.272
12.5 | 1.452 | 0.01524 | -0.018 | 95.302
13 | 1.491 | 0.01614 | -0.018 | 92.372
13.5 | 1.527 | 0.01743 | -0.019 | 87.571
14 | 1.56 | 0.01883 | -0.019 | 82.834
14.5 | 1.591 | 0.02043 | -0.02 | 77.855
15 | 1.619 | 0.02216 | -0.02 | 73.055
15.5 | 1.644 | 0.0241 | -0.021 | 68.196
16 | 1.667 | 0.02588 | -0.021 | 64.396
16.5 | 1.685 | 0.02837 | -0.022 | 59.396
17 | 1.701 | 0.03091 | -0.022 | 55.029
17.5 | 1.714 | 0.03383 | -0.023 | 50.662
18 | 1.724 | 0.03677 | -0.023 | 46.895
18.5 | 1.73 | 0.0405 | -0.024 | 42.724
19 | 1.732 | 0.04499 | -0.024 | 38.487
19.5 | 1.728 | 0.05121 | -0.024 | 33.746
20 | 1.722 | 0.05722 | -0.024 | 30.103

## 90. Re 7M Mach 0.00 (2)
BIGFOIL.COM POLAR EXPORT
GA 30-019
GA 30-019 |  |  |  | Cl Max: | 1.6545 | at alpha= | 20 | deg
XFOIL ncrit=9 |  |  |  | L/D Max: | 104.293 | at alpha= | 12.5 | deg
Re: | 7000000 |  |  | Cd Min: | 0.03821 | at alpha= | -20 | deg
Mach: | 0 |  |  | Cl=0 at alpha= | 0 | deg
|  |  |  | @ Cl=0.1, Cd= | 0.005829
|  |  |  | @ Cl=0.4, Cd= | 0.0061696
|  |  |  | @ Cl=0.6, Cd= | 0.0067879
alpha (deg) | Cl | Cd | Cm | Cl/Cd
-20 | -1.6506 | 0.03821 | -0.0528 | -43.1981
-19.5 | -1.6393 | 0.03464 | -0.0524 | -47.3239
-19 | -1.6267 | 0.03138 | -0.0515 | -51.8388
-18.5 | -1.6134 | 0.02838 | -0.0501 | -56.8499
-18 | -1.5956 | 0.02587 | -0.0486 | -61.6776
-17.5 | -1.5734 | 0.02382 | -0.0469 | -66.0537
-17 | -1.5538 | 0.02171 | -0.0448 | -71.5707
-16.5 | -1.5301 | 0.02 | -0.0425 | -76.505
-16 | -1.5036 | 0.01854 | -0.0401 | -81.1003
-15.5 | -1.4791 | 0.01714 | -0.0372 | -86.2952
-15 | -1.453 | 0.01601 | -0.0339 | -90.7558
-14.5 | -1.4273 | 0.01494 | -0.0304 | -95.5355
-14 | -1.375 | 0.01399 | -0.0316 | -98.2845
-13.5 | -1.3211 | 0.01308 | -0.033 | -101.0015
-13 | -1.2802 | 0.01231 | -0.0314 | -103.9968
-12.5 | -1.2019 | 0.01153 | -0.0374 | -104.2411
-12 | -1.1093 | 0.01086 | -0.0462 | -102.1455
-11.5 | -0.994 | 0.01017 | -0.0598 | -97.7384
-11 | -0.9664 | 0.00981 | -0.0548 | -98.5117
-10.5 | -0.9316 | 0.00943 | -0.0512 | -98.7911
-10 | -0.8974 | 0.00904 | -0.0473 | -99.2699
-9.5 | -0.8616 | 0.00865 | -0.0436 | -99.6069
-9 | -0.8253 | 0.00831 | -0.0399 | -99.3141
-8.5 | -0.7867 | 0.00797 | -0.0365 | -98.7077
-8 | -0.7491 | 0.00769 | -0.0328 | -97.4122
-7.5 | -0.7107 | 0.00738 | -0.0292 | -96.3008
-7 | -0.6743 | 0.00717 | -0.0251 | -94.0446
-6.5 | -0.6337 | 0.00694 | -0.0218 | -91.3112
-6 | -0.5881 | 0.00673 | -0.0196 | -87.3848
-5.5 | -0.5414 | 0.00653 | -0.0175 | -82.9096
-5 | -0.495 | 0.00638 | -0.0154 | -77.5862
-4.5 | -0.4475 | 0.00625 | -0.0135 | -71.6
-4 | -0.4002 | 0.00617 | -0.0115 | -64.8622
-3.5 | -0.3532 | 0.00608 | -0.0095 | -58.0921
-3 | -0.3047 | 0.00599 | -0.0078 | -50.8681
-2.5 | -0.2552 | 0.00593 | -0.0063 | -43.0354
-2 | -0.2044 | 0.00587 | -0.005 | -34.8211
-1.5 | -0.1535 | 0.00585 | -0.0037 | -26.2393
-1 | -0.1024 | 0.00583 | -0.0024 | -17.5643
-0.5 | -0.0515 | 0.00581 | -0.0012 | -8.864
0 | 0 | 0.0058 | 0 | 0
0.5 | 0.0515 | 0.00581 | 0.0012 | 8.864
1 | 0.1026 | 0.00583 | 0.0024 | 17.5986
1.5 | 0.1536 | 0.00585 | 0.0037 | 26.2564
2 | 0.2043 | 0.00587 | 0.005 | 34.8041
2.5 | 0.255 | 0.00593 | 0.0063 | 43.0017
3 | 0.3047 | 0.00598 | 0.0078 | 50.9532
3.5 | 0.3526 | 0.0061 | 0.0096 | 57.8033
4 | 0.4003 | 0.00617 | 0.0115 | 64.8784
4.5 | 0.4476 | 0.00625 | 0.0135 | 71.616
5 | 0.4951 | 0.00639 | 0.0154 | 77.4804
5.5 | 0.5416 | 0.00653 | 0.0175 | 82.9403
6 | 0.588 | 0.00673 | 0.0196 | 87.37
6.5 | 0.6336 | 0.00695 | 0.0218 | 91.1655
7 | 0.6747 | 0.00716 | 0.025 | 94.2318
7.5 | 0.7108 | 0.00738 | 0.0292 | 96.3144
8 | 0.7497 | 0.00768 | 0.0327 | 97.6172
8.5 | 0.7868 | 0.00797 | 0.0365 | 98.7202
9 | 0.8255 | 0.00831 | 0.0398 | 99.3381
9.5 | 0.8618 | 0.00865 | 0.0436 | 99.6301
10 | 0.8976 | 0.00904 | 0.0472 | 99.292
10.5 | 0.9326 | 0.00941 | 0.051 | 99.1073
11 | 0.9668 | 0.0098 | 0.0547 | 98.6531
11.5 | 0.9943 | 0.01016 | 0.0597 | 97.8642
12 | 1.1099 | 0.01086 | 0.0461 | 102.2007
12.5 | 1.2025 | 0.01153 | 0.0373 | 104.2931
13 | 1.2813 | 0.01229 | 0.0312 | 104.2555
13.5 | 1.3223 | 0.01307 | 0.0328 | 101.1706
14 | 1.3762 | 0.01398 | 0.0314 | 98.4406
14.5 | 1.4288 | 0.01493 | 0.0301 | 95.6999
15 | 1.454 | 0.01598 | 0.0338 | 90.9887
15.5 | 1.4805 | 0.01711 | 0.037 | 86.5283
16 | 1.5053 | 0.01851 | 0.0399 | 81.3236
16.5 | 1.5318 | 0.01997 | 0.0422 | 76.7051
17 | 1.5559 | 0.02167 | 0.0445 | 71.7997
17.5 | 1.5756 | 0.02377 | 0.0466 | 66.2852
18 | 1.5982 | 0.0258 | 0.0483 | 61.9457
18.5 | 1.6165 | 0.02828 | 0.0498 | 57.1605
19 | 1.6307 | 0.03122 | 0.0511 | 52.2325
19.5 | 1.6436 | 0.03444 | 0.052 | 47.7236
20 | 1.6545 | 0.03806 | 0.0524 | 43.4708

## 91. Re 7M Mach 0.10 (1)
BIGFOIL.COM POLAR EXPORT
GA 30-019
GA 30-019 |  |  |  | Cl Max: | 1.712 | at alpha= | 18.5 | deg
JavaFoil+Calcfoil stall+Eppler ext transition |  |  |  | L/D Max: | 115.919 | at alpha= | 9.5 | deg
Re: | 7000000 |  |  | Cd Min: | 0.0065 | at alpha= | 0 | deg
Mach: | 0.1 |  |  | Cl=0 at alpha= | 0 | deg
|  |  |  | @ Cl=0.1, Cd= | 0.0065699
|  |  |  | @ Cl=0.4, Cd= | 0.0072511
|  |  |  | @ Cl=0.6, Cd= | 0.0076337
alpha (deg) | Cl | Cd | Cm | Cl/Cd
-20 | -1.694 | 0.06062 | 0.024 | -27.951
-19.5 | -1.703 | 0.05425 | 0.024 | -31.388
-19 | -1.71 | 0.04745 | 0.024 | -36.047
-18.5 | -1.712 | 0.04257 | 0.024 | -40.208
-18 | -1.708 | 0.0388 | 0.023 | -44.019
-17.5 | -1.701 | 0.03522 | 0.023 | -48.308
-17 | -1.691 | 0.03203 | 0.023 | -52.811
-16.5 | -1.678 | 0.02932 | 0.022 | -57.208
-16 | -1.66 | 0.02692 | 0.022 | -61.683
-15.5 | -1.64 | 0.02479 | 0.021 | -66.136
-15 | -1.616 | 0.02275 | 0.021 | -71.066
-14.5 | -1.589 | 0.0211 | 0.02 | -75.298
-14 | -1.559 | 0.01942 | 0.019 | -80.283
-13.5 | -1.527 | 0.01782 | 0.019 | -85.704
-13 | -1.492 | 0.01647 | 0.018 | -90.632
-12.5 | -1.454 | 0.0155 | 0.018 | -93.829
-12 | -1.413 | 0.0146 | 0.017 | -96.77
-11.5 | -1.377 | 0.01349 | 0.017 | -102.085
-11 | -1.33 | 0.01214 | 0.016 | -109.531
-10.5 | -1.278 | 0.01135 | 0.015 | -112.648
-10 | -1.225 | 0.01105 | 0.015 | -110.859
-9.5 | -1.171 | 0.0103 | 0.014 | -113.671
-9 | -1.115 | 0.00981 | 0.013 | -113.657
-8.5 | -1.058 | 0.00941 | 0.013 | -112.381
-8 | -0.999 | 0.00931 | 0.012 | -107.384
-7.5 | -0.94 | 0.00897 | 0.011 | -104.741
-7 | -0.88 | 0.0087 | 0.01 | -101.191
-6.5 | -0.819 | 0.00842 | 0.01 | -97.273
-6 | -0.758 | 0.00811 | 0.009 | -93.505
-5.5 | -0.697 | 0.00805 | 0.008 | -86.517
-5 | -0.634 | 0.00809 | 0.007 | -78.424
-4.5 | -0.572 | 0.00743 | 0.007 | -76.947
-4 | -0.509 | 0.00726 | 0.006 | -70.141
-3.5 | -0.446 | 0.0072 | 0.005 | -61.978
-3 | -0.383 | 0.00732 | 0.004 | -52.272
-2.5 | -0.319 | 0.00725 | 0.004 | -44.025
-2 | -0.256 | 0.00714 | 0.003 | -35.77
-1.5 | -0.192 | 0.00682 | 0.002 | -28.131
-1 | -0.128 | 0.00664 | 0.001 | -19.264
-0.5 | -0.064 | 0.00655 | 0.001 | -9.771
0 | 0 | 0.0065 | 0 | 0
0.5 | 0.064 | 0.00652 | -0.001 | 9.889
1 | 0.129 | 0.00661 | -0.001 | 19.5
1.5 | 0.193 | 0.00678 | -0.002 | 28.478
2 | 0.257 | 0.00711 | -0.003 | 36.227
2.5 | 0.322 | 0.00721 | -0.004 | 44.601
3 | 0.386 | 0.00728 | -0.004 | 52.968
3.5 | 0.449 | 0.00715 | -0.005 | 62.813
4 | 0.513 | 0.00721 | -0.006 | 71.117
4.5 | 0.576 | 0.00739 | -0.007 | 78.045
5 | 0.64 | 0.00804 | -0.007 | 79.574
5.5 | 0.702 | 0.008 | -0.008 | 87.816
6 | 0.765 | 0.00805 | -0.009 | 94.963
6.5 | 0.826 | 0.00836 | -0.01 | 98.825
7 | 0.887 | 0.00863 | -0.01 | 102.865
7.5 | 0.948 | 0.0089 | -0.011 | 106.523
8 | 1.008 | 0.00922 | -0.012 | 109.276
8.5 | 1.067 | 0.00932 | -0.013 | 114.457
9 | 1.125 | 0.00971 | -0.013 | 115.825
9.5 | 1.181 | 0.01019 | -0.014 | 115.919
10 | 1.237 | 0.01094 | -0.015 | 113.086
10.5 | 1.291 | 0.01122 | -0.015 | 115.02
11 | 1.343 | 0.012 | -0.016 | 111.893
11.5 | 1.377 | 0.01349 | -0.017 | 102.085
12 | 1.413 | 0.0146 | -0.017 | 96.77
12.5 | 1.454 | 0.0155 | -0.018 | 93.829
13 | 1.492 | 0.01647 | -0.018 | 90.632
13.5 | 1.527 | 0.01782 | -0.019 | 85.704
14 | 1.559 | 0.01942 | -0.019 | 80.283
14.5 | 1.589 | 0.0211 | -0.02 | 75.298
15 | 1.616 | 0.02275 | -0.02 | 71.066
15.5 | 1.64 | 0.02479 | -0.021 | 66.136
16 | 1.66 | 0.02692 | -0.021 | 61.683
16.5 | 1.678 | 0.02932 | -0.022 | 57.208
17 | 1.691 | 0.03203 | -0.022 | 52.811
17.5 | 1.701 | 0.03522 | -0.023 | 48.308
18 | 1.708 | 0.0388 | -0.023 | 44.019
18.5 | 1.712 | 0.04257 | -0.024 | 40.208
19 | 1.71 | 0.04745 | -0.024 | 36.047
19.5 | 1.703 | 0.05425 | -0.024 | 31.388
20 | 1.694 | 0.06062 | -0.024 | 27.951

## 92. Re 7M Mach 0.10 (2)
BIGFOIL.COM POLAR EXPORT
GA 30-019
GA 30-019 |  |  |  | Cl Max: | 1.6463 | at alpha= | 20 | deg
XFOIL ncrit=9 |  |  |  | L/D Max: | 103.129 | at alpha= | 12.5 | deg
Re: | 7000000 |  |  | Cd Min: | 0.04084 | at alpha= | -20 | deg
Mach: | 0.1 |  |  | Cl=0 at alpha= | 0 | deg
|  |  |  | @ Cl=0.1, Cd= | 0.0058482
|  |  |  | @ Cl=0.4, Cd= | 0.0061871
|  |  |  | @ Cl=0.6, Cd= | 0.0067994
alpha (deg) | Cl | Cd | Cm | Cl/Cd
-20 | -1.6423 | 0.04084 | -0.0548 | -40.213
-19.5 | -1.6352 | 0.03672 | -0.0545 | -44.5316
-19 | -1.6209 | 0.03342 | -0.0538 | -48.5009
-18.5 | -1.6095 | 0.03008 | -0.0526 | -53.5073
-18 | -1.5957 | 0.02712 | -0.0511 | -58.8385
-17.5 | -1.5743 | 0.02489 | -0.0494 | -63.2503
-17 | -1.5531 | 0.02277 | -0.0474 | -68.2082
-16.5 | -1.5313 | 0.02083 | -0.045 | -73.5142
-16 | -1.5048 | 0.01929 | -0.0427 | -78.0093
-15.5 | -1.48 | 0.01778 | -0.0399 | -83.2396
-15 | -1.4548 | 0.01651 | -0.0365 | -88.1163
-14.5 | -1.4296 | 0.01542 | -0.0327 | -92.7108
-14 | -1.3814 | 0.01433 | -0.0333 | -96.3992
-13.5 | -1.327 | 0.0134 | -0.0346 | -99.0299
-13 | -1.2867 | 0.01255 | -0.0328 | -102.5259
-12.5 | -1.2092 | 0.01172 | -0.0385 | -103.1741
-12 | -1.1201 | 0.01106 | -0.0463 | -101.2749
-11.5 | -0.9968 | 0.0103 | -0.0614 | -96.7767
-11 | -0.967 | 0.00995 | -0.0568 | -97.1859
-10 | -0.8988 | 0.00912 | -0.0489 | -98.5526
-9.5 | -0.8629 | 0.00872 | -0.0452 | -98.9564
-9 | -0.8258 | 0.00837 | -0.0415 | -98.6619
-8.5 | -0.7876 | 0.00803 | -0.038 | -98.0822
-8 | -0.749 | 0.00774 | -0.0343 | -96.77
-7.5 | -0.7109 | 0.00742 | -0.0306 | -95.8086
-7 | -0.6731 | 0.00718 | -0.0267 | -93.7465
-6.5 | -0.6353 | 0.00697 | -0.0227 | -91.1478
-6 | -0.5899 | 0.00675 | -0.0203 | -87.3926
-5.5 | -0.5432 | 0.00655 | -0.0182 | -82.9313
-5 | -0.4968 | 0.0064 | -0.0159 | -77.625
-4.5 | -0.4493 | 0.00627 | -0.0139 | -71.6587
-4 | -0.4018 | 0.00618 | -0.0119 | -65.0162
-3.5 | -0.3545 | 0.0061 | -0.0099 | -58.1148
-3 | -0.3059 | 0.00601 | -0.0081 | -50.8985
-2.5 | -0.2562 | 0.00595 | -0.0065 | -43.0588
-2 | -0.2052 | 0.00589 | -0.0051 | -34.8387
-1.5 | -0.1543 | 0.00587 | -0.0038 | -26.2862
-1 | -0.1029 | 0.00585 | -0.0025 | -17.5897
-0.5 | -0.0518 | 0.00583 | -0.0012 | -8.8851
0 | 0 | 0.00581 | 0 | 0
0.5 | 0.0518 | 0.00582 | 0.0012 | 8.9003
1 | 0.1031 | 0.00585 | 0.0025 | 17.6239
1.5 | 0.1543 | 0.00587 | 0.0038 | 26.2862
2 | 0.2051 | 0.00589 | 0.0052 | 34.8217
2.5 | 0.256 | 0.00595 | 0.0065 | 43.0252
3 | 0.306 | 0.006 | 0.0081 | 51
3.5 | 0.3539 | 0.00612 | 0.01 | 57.8268
4 | 0.402 | 0.00619 | 0.0119 | 64.9435
4.5 | 0.4494 | 0.00627 | 0.0139 | 71.6746
5 | 0.4969 | 0.0064 | 0.0159 | 77.6406
5.5 | 0.5435 | 0.00655 | 0.0181 | 82.9771
6 | 0.5898 | 0.00675 | 0.0204 | 87.3778
6.5 | 0.6352 | 0.00697 | 0.0227 | 91.1334
7 | 0.6737 | 0.00718 | 0.0266 | 93.8301
7.5 | 0.7111 | 0.00742 | 0.0306 | 95.8356
8 | 0.7497 | 0.00773 | 0.0342 | 96.9858
8.5 | 0.7877 | 0.00803 | 0.0379 | 98.0946
9 | 0.8261 | 0.00837 | 0.0415 | 98.6977
9.5 | 0.8631 | 0.00872 | 0.0451 | 98.9794
10 | 0.899 | 0.00912 | 0.0489 | 98.5746
10.5 | 0.9332 | 0.00953 | 0.0529 | 97.9224
11 | 0.9676 | 0.00994 | 0.0567 | 97.3441
11.5 | 0.9975 | 0.01029 | 0.0613 | 96.9388
12 | 1.121 | 0.01106 | 0.0462 | 101.3562
12.5 | 1.2097 | 0.01173 | 0.0384 | 103.1287
13 | 1.2878 | 0.01253 | 0.0327 | 102.7773
13.5 | 1.3283 | 0.01338 | 0.0344 | 99.275
14 | 1.3826 | 0.01432 | 0.0331 | 96.5503
14.5 | 1.4303 | 0.0154 | 0.0326 | 92.8766
15 | 1.4559 | 0.01648 | 0.0364 | 88.3434
15.5 | 1.4814 | 0.01775 | 0.0396 | 83.4592
16 | 1.5065 | 0.01925 | 0.0425 | 78.2597
16.5 | 1.5327 | 0.02083 | 0.0448 | 73.5814
17 | 1.5549 | 0.02274 | 0.0471 | 68.3773
17.5 | 1.5768 | 0.02483 | 0.0491 | 63.5038
18 | 1.5981 | 0.02707 | 0.0507 | 59.0358
18.5 | 1.6132 | 0.02994 | 0.0522 | 53.8811
19 | 1.6246 | 0.03328 | 0.0534 | 48.8161
19.5 | 1.639 | 0.03657 | 0.0541 | 44.8182
20 | 1.6463 | 0.04068 | 0.0544 | 40.4695

## 93. Re 7M Mach 0.25 (1)
BIGFOIL.COM POLAR EXPORT
GA 30-019
GA 30-019 |  |  |  | Cl Max: | 1.607 | at alpha= | 16.5 | deg
JavaFoil+Calcfoil stall+Eppler ext transition |  |  |  | L/D Max: | 112.684 | at alpha= | 9 | deg
Re: | 7000000 |  |  | Cd Min: | 0.00664 | at alpha= | 0 | deg
Mach: | 0.25 |  |  | Cl=0 at alpha= | 0 | deg
|  |  |  | @ Cl=0.1, Cd= | 0.006763
|  |  |  | @ Cl=0.4, Cd= | 0.0072152
|  |  |  | @ Cl=0.6, Cd= | 0.0077235
alpha (deg) | Cl | Cd | Cm | Cl/Cd
-20 | -1.467 | 0.0884 | 0.024 | -16.592
-19.5 | -1.5 | 0.07833 | 0.024 | -19.154
-19 | -1.528 | 0.06971 | 0.023 | -21.914
-18.5 | -1.553 | 0.06104 | 0.023 | -25.449
-18 | -1.574 | 0.0535 | 0.023 | -29.419
-17.5 | -1.591 | 0.04692 | 0.023 | -33.899
-17 | -1.602 | 0.04141 | 0.023 | -38.674
-16.5 | -1.607 | 0.03676 | 0.022 | -43.712
-16 | -1.605 | 0.03344 | 0.022 | -47.988
-15.5 | -1.6 | 0.02983 | 0.021 | -53.619
-15 | -1.587 | 0.02734 | 0.021 | -58.062
-14.5 | -1.569 | 0.02485 | 0.02 | -63.167
-14 | -1.547 | 0.02264 | 0.02 | -68.337
-13.5 | -1.522 | 0.02061 | 0.019 | -73.836
-13 | -1.494 | 0.01876 | 0.019 | -79.641
-12.5 | -1.461 | 0.01745 | 0.018 | -83.745
-12 | -1.424 | 0.01622 | 0.018 | -87.793
-11.5 | -1.383 | 0.01506 | 0.017 | -91.818
-11 | -1.34 | 0.01409 | 0.016 | -95.051
-10.5 | -1.303 | 0.01206 | 0.016 | -108.069
-10 | -1.251 | 0.01173 | 0.015 | -106.602
-9.5 | -1.196 | 0.01086 | 0.014 | -110.135
-9 | -1.14 | 0.01032 | 0.014 | -110.545
-8.5 | -1.083 | 0.00985 | 0.013 | -109.986
-8 | -1.024 | 0.00971 | 0.012 | -105.424
-7.5 | -0.963 | 0.00935 | 0.011 | -103.065
-7 | -0.902 | 0.00899 | 0.011 | -100.357
-6.5 | -0.841 | 0.00869 | 0.01 | -96.743
-6 | -0.778 | 0.00889 | 0.009 | -87.47
-5.5 | -0.715 | 0.00821 | 0.008 | -87.055
-5 | -0.651 | 0.0084 | 0.008 | -77.564
-4.5 | -0.587 | 0.00776 | 0.007 | -75.682
-4 | -0.523 | 0.00745 | 0.006 | -70.193
-3.5 | -0.458 | 0.00749 | 0.005 | -61.123
-3 | -0.393 | 0.00724 | 0.005 | -54.303
-2.5 | -0.328 | 0.00738 | 0.004 | -44.423
-2 | -0.262 | 0.00732 | 0.003 | -35.833
-1.5 | -0.197 | 0.00675 | 0.002 | -29.18
-1 | -0.131 | 0.0069 | 0.002 | -19.049
-0.5 | -0.066 | 0.0067 | 0.001 | -9.818
0 | 0 | 0.00664 | 0 | 0
0.5 | 0.066 | 0.00666 | -0.001 | 9.94
1 | 0.132 | 0.00686 | -0.002 | 19.286
1.5 | 0.198 | 0.00672 | -0.002 | 29.555
2 | 0.264 | 0.00729 | -0.003 | 36.302
2.5 | 0.33 | 0.00734 | -0.004 | 45.015
3 | 0.396 | 0.0072 | -0.005 | 55.035
3.5 | 0.462 | 0.00745 | -0.005 | 61.985
4 | 0.527 | 0.0074 | -0.006 | 71.193
4.5 | 0.592 | 0.00771 | -0.007 | 76.781
5 | 0.657 | 0.00782 | -0.008 | 83.961
5.5 | 0.721 | 0.00816 | -0.008 | 88.385
6 | 0.785 | 0.00883 | -0.009 | 88.856
6.5 | 0.848 | 0.00862 | -0.01 | 98.318
7 | 0.91 | 0.00892 | -0.011 | 102.048
7.5 | 0.972 | 0.00927 | -0.011 | 104.858
8 | 1.033 | 0.00962 | -0.012 | 107.319
8.5 | 1.093 | 0.00975 | -0.013 | 112.054
9 | 1.151 | 0.01021 | -0.014 | 112.684
9.5 | 1.207 | 0.01075 | -0.014 | 112.339
10 | 1.263 | 0.01161 | -0.015 | 108.777
10.5 | 1.316 | 0.01192 | -0.016 | 110.376
11 | 1.34 | 0.01409 | -0.016 | 95.051
11.5 | 1.383 | 0.01506 | -0.017 | 91.818
12 | 1.424 | 0.01622 | -0.017 | 87.793
12.5 | 1.461 | 0.01745 | -0.018 | 83.745
13 | 1.494 | 0.01876 | -0.019 | 79.641
13.5 | 1.522 | 0.02061 | -0.019 | 73.836
14 | 1.547 | 0.02264 | -0.02 | 68.337
14.5 | 1.569 | 0.02485 | -0.02 | 63.167
15 | 1.587 | 0.02734 | -0.021 | 58.062
15.5 | 1.6 | 0.02983 | -0.021 | 53.619
16 | 1.605 | 0.03344 | -0.022 | 47.988
16.5 | 1.607 | 0.03676 | -0.022 | 43.712
17 | 1.602 | 0.04141 | -0.022 | 38.674
17.5 | 1.591 | 0.04692 | -0.023 | 33.899
18 | 1.574 | 0.0535 | -0.023 | 29.419
18.5 | 1.553 | 0.06083 | -0.023 | 25.535
19 | 1.528 | 0.06971 | -0.023 | 21.914
19.5 | 1.5 | 0.07833 | -0.023 | 19.154
20 | 1.467 | 0.0884 | -0.024 | 16.592

## 94. Re 7M Mach 0.25 (2)
BIGFOIL.COM POLAR EXPORT
GA 30-019
GA 30-019 |  |  |  | Cl Max: | 1.5853 | at alpha= | 19 | deg
XFOIL ncrit=9 |  |  |  | L/D Max: | 95.0939 | at alpha= | 12 | deg
Re: | 7000000 |  |  | Cd Min: | 0.05954 | at alpha= | -20 | deg
Mach: | 0.25 |  |  | Cl=0 at alpha= | 0 | deg
|  |  |  | @ Cl=0.1, Cd= | 0.0059351
|  |  |  | @ Cl=0.4, Cd= | 0.0062802
|  |  |  | @ Cl=0.6, Cd= | 0.0069407
alpha (deg) | Cl | Cd | Cm | Cl/Cd
-20 | -1.5611 | 0.05954 | -0.0611 | -26.2193
-19.5 | -1.5772 | 0.05223 | -0.0626 | -30.1972
-19 | -1.582 | 0.04625 | -0.0632 | -34.2054
-18.5 | -1.5785 | 0.04127 | -0.0632 | -38.2481
-18 | -1.5697 | 0.03696 | -0.0627 | -42.4702
-17.5 | -1.563 | 0.03272 | -0.0616 | -47.7689
-17 | -1.5479 | 0.0294 | -0.0601 | -52.6497
-16.5 | -1.5286 | 0.02658 | -0.0582 | -57.5094
-16 | -1.5089 | 0.02401 | -0.0558 | -62.8446
-15.5 | -1.4865 | 0.0218 | -0.053 | -68.1881
-15 | -1.4599 | 0.02002 | -0.0501 | -72.9221
-14.5 | -1.4386 | 0.01821 | -0.0462 | -79.0005
-14 | -1.4091 | 0.01683 | -0.0429 | -83.7255
-13.5 | -1.3566 | 0.01541 | -0.0437 | -88.0337
-13 | -1.3108 | 0.01424 | -0.0426 | -92.0506
-12.5 | -1.2464 | 0.01314 | -0.0449 | -94.8554
-12 | -1.1636 | 0.01225 | -0.0506 | -94.9878
-11.5 | -1.0308 | 0.01132 | -0.0663 | -91.0601
-11 | -0.9772 | 0.01072 | -0.0662 | -91.1567
-10.5 | -0.9408 | 0.01016 | -0.0624 | -92.5984
-10 | -0.9054 | 0.00964 | -0.0582 | -93.9212
-9.5 | -0.8674 | 0.00917 | -0.0543 | -94.5911
-9 | -0.829 | 0.00877 | -0.0503 | -94.5268
-8.5 | -0.7904 | 0.00838 | -0.0463 | -94.3198
-8 | -0.7508 | 0.00804 | -0.0424 | -93.3831
-7.5 | -0.7115 | 0.00769 | -0.0384 | -92.5228
-7 | -0.672 | 0.00738 | -0.0343 | -91.0569
-6.5 | -0.633 | 0.00709 | -0.03 | -89.2807
-6 | -0.5957 | 0.00691 | -0.0253 | -86.2084
-5.5 | -0.5516 | 0.0067 | -0.022 | -82.3284
-5 | -0.5054 | 0.00651 | -0.0192 | -77.6344
-4.5 | -0.4584 | 0.0064 | -0.0165 | -71.625
-4 | -0.4106 | 0.00628 | -0.0141 | -65.3822
-3.5 | -0.3618 | 0.00619 | -0.0118 | -58.4491
-3 | -0.3124 | 0.00614 | -0.0096 | -50.8795
-2.5 | -0.2612 | 0.00604 | -0.0078 | -43.245
-2 | -0.2096 | 0.00599 | -0.0061 | -34.9917
-1.5 | -0.1577 | 0.00598 | -0.0045 | -26.3712
-1 | -0.1048 | 0.00594 | -0.0031 | -17.6431
-0.5 | -0.0526 | 0.00589 | -0.0015 | -8.9304
0 | 0 | 0.00588 | 0 | 0
0.5 | 0.0526 | 0.00589 | 0.0015 | 8.9304
1 | 0.1051 | 0.00594 | 0.003 | 17.6936
1.5 | 0.1578 | 0.00598 | 0.0045 | 26.388
2 | 0.2094 | 0.00599 | 0.0062 | 34.9583
2.5 | 0.2609 | 0.00605 | 0.0079 | 43.124
3 | 0.3125 | 0.00613 | 0.0096 | 50.9788
3.5 | 0.3617 | 0.00621 | 0.0118 | 58.2448
4 | 0.4108 | 0.0063 | 0.014 | 65.2063
4.5 | 0.4588 | 0.00638 | 0.0165 | 71.9122
5 | 0.5053 | 0.00652 | 0.0192 | 77.5
5.5 | 0.5519 | 0.0067 | 0.022 | 82.3731
6 | 0.5954 | 0.00692 | 0.0254 | 86.0405
6.5 | 0.6331 | 0.00709 | 0.03 | 89.2948
7 | 0.6725 | 0.00738 | 0.0342 | 91.1247
7.5 | 0.7118 | 0.00769 | 0.0383 | 92.5618
8 | 0.7513 | 0.00803 | 0.0423 | 93.5616
8.5 | 0.7903 | 0.00838 | 0.0464 | 94.3079
9 | 0.8295 | 0.00876 | 0.0503 | 94.6918
9.5 | 0.8676 | 0.00917 | 0.0543 | 94.6129
10 | 0.9053 | 0.00965 | 0.0582 | 93.8135
10.5 | 0.9416 | 0.01015 | 0.0622 | 92.7685
11 | 0.978 | 0.01071 | 0.066 | 91.3165
11.5 | 1.0345 | 0.01132 | 0.0656 | 91.3869
12 | 1.1649 | 0.01225 | 0.0504 | 95.0939
12.5 | 1.2471 | 0.01313 | 0.0448 | 94.981
13 | 1.3127 | 0.0142 | 0.0423 | 92.4437
13.5 | 1.3583 | 0.01538 | 0.0434 | 88.316
14 | 1.4108 | 0.0168 | 0.0426 | 83.9762
14.5 | 1.4403 | 0.01815 | 0.046 | 79.3554
15 | 1.4617 | 0.01998 | 0.0499 | 73.1582
15.5 | 1.4885 | 0.02175 | 0.0528 | 68.4368
16 | 1.5109 | 0.02397 | 0.0555 | 63.033
16.5 | 1.5311 | 0.02651 | 0.0579 | 57.7556
17 | 1.5499 | 0.02938 | 0.0598 | 52.7536
17.5 | 1.5648 | 0.03272 | 0.0613 | 47.824
18 | 1.5718 | 0.03695 | 0.0624 | 42.5386
18.5 | 1.5829 | 0.04109 | 0.0629 | 38.5228
19 | 1.5853 | 0.04618 | 0.0629 | 34.3287
19.5 | 1.5806 | 0.05216 | 0.0622 | 30.3029
20 | 1.5651 | 0.05943 | 0.0607 | 26.3352

## 95. Re 7M Mach 0.50 (1)
BIGFOIL.COM POLAR EXPORT
GA 30-019
GA 30-019 |  |  |  | Cl Max: | 1.285 | at alpha= | 10.5 | deg
JavaFoil+Calcfoil stall+Eppler ext transition |  |  |  | L/D Max: | 97.964 | at alpha= | 7.5 | deg
Re: | 7000000 |  |  | Cd Min: | 0.00694 | at alpha= | 0 | deg
Mach: | 0.5 |  |  | Cl=0 at alpha= | 0 | deg
|  |  |  | @ Cl=0.1, Cd= | 0.0070576
|  |  |  | @ Cl=0.4, Cd= | 0.0078708
|  |  |  | @ Cl=0.6, Cd= | 0.0088714
alpha (deg) | Cl | Cd | Cm | Cl/Cd
-15.5 | -0.93 | 0.11209 | 0.017 | -8.294
-15 | -0.895 | 0.12708 | 0.016 | -7.039
-14.5 | -0.884 | 0.10136 | 0.017 | -8.718
-14 | -0.859 | 0.09152 | 0.017 | -9.388
-13.5 | -0.827 | 0.08834 | 0.016 | -9.36
-13 | -0.792 | 0.08696 | 0.015 | -9.102
-12.5 | -0.78 | 0.07327 | 0.016 | -10.643
-12 | -1.057 | 0.0455 | 0.018 | -23.232
-11.5 | -1.229 | 0.03145 | 0.018 | -39.07
-11 | -1.277 | 0.02549 | 0.017 | -50.082
-10.5 | -1.285 | 0.02147 | 0.017 | -59.823
-10 | -1.27 | 0.01893 | 0.016 | -67.107
-9.5 | -1.243 | 0.01697 | 0.016 | -73.248
-9 | -1.206 | 0.0153 | 0.015 | -78.873
-8.5 | -1.162 | 0.0139 | 0.014 | -83.604
-8 | -1.118 | 0.01253 | 0.014 | -89.22
-7.5 | -1.058 | 0.011 | 0.013 | -96.182
-7 | -0.995 | 0.01041 | 0.012 | -95.61
-6.5 | -0.929 | 0.01023 | 0.011 | -90.836
-6 | -0.862 | 0.00981 | 0.01 | -87.957
-5.5 | -0.794 | 0.00936 | 0.009 | -84.835
-5 | -0.724 | 0.00857 | 0.009 | -84.543
-4.5 | -0.653 | 0.00845 | 0.008 | -77.374
-4 | -0.582 | 0.00805 | 0.007 | -72.308
-3.5 | -0.51 | 0.00777 | 0.006 | -65.729
-3 | -0.438 | 0.00763 | 0.005 | -57.446
-2.5 | -0.366 | 0.00801 | 0.004 | -45.654
-2 | -0.293 | 0.00752 | 0.003 | -38.933
-1.5 | -0.22 | 0.00777 | 0.003 | -28.296
-1 | -0.147 | 0.00713 | 0.002 | -20.587
-0.5 | -0.073 | 0.00708 | 0.001 | -10.366
0 | 0 | 0.00694 | 0 | 0
0.5 | 0.074 | 0.00704 | -0.001 | 10.509
1 | 0.148 | 0.00709 | -0.002 | 20.873
1.5 | 0.222 | 0.00751 | -0.003 | 29.525
2 | 0.295 | 0.00748 | -0.003 | 39.483
2.5 | 0.369 | 0.00796 | -0.004 | 46.316
3 | 0.442 | 0.00775 | -0.005 | 57.008
3.5 | 0.515 | 0.0084 | -0.006 | 61.308
4 | 0.587 | 0.00881 | -0.007 | 66.647
4.5 | 0.659 | 0.00915 | -0.008 | 72.026
5 | 0.731 | 0.00883 | -0.009 | 82.697
5.5 | 0.801 | 0.00921 | -0.009 | 87.031
6 | 0.87 | 0.01024 | -0.01 | 85.037
6.5 | 0.938 | 0.01001 | -0.011 | 93.724
7 | 1.004 | 0.01053 | -0.012 | 95.394
7.5 | 1.068 | 0.01091 | -0.013 | 97.964
8 | 1.118 | 0.01293 | -0.013 | 86.474
8.5 | 1.162 | 0.01402 | -0.014 | 82.89
9 | 1.207 | 0.01562 | -0.015 | 77.261
9.5 | 1.243 | 0.01697 | -0.015 | 73.248
10 | 1.27 | 0.01893 | -0.016 | 67.107
10.5 | 1.285 | 0.02147 | -0.017 | 59.823
11 | 1.276 | 0.02565 | -0.017 | 49.75
11.5 | 1.227 | 0.03196 | -0.018 | 38.403
12 | 1.057 | 0.0454 | -0.017 | 23.289
12.5 | 0.78 | 0.07315 | -0.016 | 10.663
13 | 0.792 | 0.08696 | -0.015 | 9.102
13.5 | 0.826 | 0.08848 | -0.016 | 9.34
14 | 0.857 | 0.09363 | -0.017 | 9.151
14.5 | 0.882 | 0.10262 | -0.017 | 8.599
15 | 0.895 | 0.12688 | -0.016 | 7.051
15.5 | 0.932 | 0.11001 | -0.017 | 8.47

## 96. Re 7M Mach 0.50 (2)
BIGFOIL.COM POLAR EXPORT
GA 30-019
GA 30-019 |  |  |  | Cl Max: | 1.4077 | at alpha= | 14 | deg
XFOIL ncrit=9 |  |  |  | L/D Max: | 78.6507 | at alpha= | 7.5 | deg
Re: | 7000000 |  |  | Cd Min: | 0.13349 | at alpha= | 19 | deg
Mach: | 0.5 |  |  | Cl=0 at alpha= | 0.00087566 | deg
|  |  |  | @ Cl=0.1, Cd= | 0.0063003
|  |  |  | @ Cl=0.4, Cd= | 0.0067301
|  |  |  | @ Cl=0.6, Cd= | 0.0078581
alpha (deg) | Cl | Cd | Cm | Cl/Cd
-19 | -1.0931 | 0.13324 | -0.0478 | -8.204
-18.5 | -1.1277 | 0.12156 | -0.0552 | -9.2769
-18 | -1.1672 | 0.10985 | -0.0623 | -10.6254
-17.5 | -1.2091 | 0.09837 | -0.0688 | -12.2913
-17 | -1.2511 | 0.08738 | -0.0744 | -14.3179
-16.5 | -1.2919 | 0.07693 | -0.0791 | -16.7932
-16 | -1.33 | 0.06707 | -0.0829 | -19.83
-15.5 | -1.3652 | 0.05785 | -0.0856 | -23.599
-15 | -1.3891 | 0.04982 | -0.0868 | -27.8824
-14.5 | -1.4045 | 0.04274 | -0.0868 | -32.8615
-14 | -1.4049 | 0.03701 | -0.0853 | -37.96
-13.5 | -1.3995 | 0.03214 | -0.0826 | -43.5439
-13 | -1.3743 | 0.02796 | -0.0809 | -49.1524
-12.5 | -1.3224 | 0.0243 | -0.0817 | -54.4198
-12 | -1.2696 | 0.0213 | -0.0812 | -59.6056
-11.5 | -1.2041 | 0.01895 | -0.0821 | -63.5409
-11 | -1.1488 | 0.01702 | -0.0808 | -67.4971
-10.5 | -1.0806 | 0.01532 | -0.0811 | -70.5352
-10 | -0.9728 | 0.01372 | -0.0883 | -70.9038
-9.5 | -0.9112 | 0.01249 | -0.0871 | -72.9544
-9 | -0.8592 | 0.01148 | -0.0839 | -74.8432
-8.5 | -0.8126 | 0.01057 | -0.0796 | -76.878
-8 | -0.7673 | 0.00981 | -0.0748 | -78.2161
-7.5 | -0.7226 | 0.00919 | -0.0697 | -78.6289
-7 | -0.6775 | 0.00865 | -0.0645 | -78.3237
-6.5 | -0.6323 | 0.00818 | -0.0593 | -77.2983
-6 | -0.5905 | 0.00775 | -0.0534 | -76.1935
-5.5 | -0.5474 | 0.0074 | -0.0477 | -73.973
-5 | -0.5044 | 0.00713 | -0.0419 | -70.7433
-4.5 | -0.4632 | 0.00692 | -0.0358 | -66.9364
-4 | -0.4222 | 0.00676 | -0.0296 | -62.4556
-3.5 | -0.3828 | 0.00669 | -0.0231 | -57.2197
-3 | -0.332 | 0.00659 | -0.0189 | -50.3794
-2.5 | -0.2792 | 0.00649 | -0.0151 | -43.02
-2 | -0.2256 | 0.00642 | -0.0116 | -35.1402
-1.5 | -0.1703 | 0.00637 | -0.0085 | -26.7347
-1 | -0.1136 | 0.00631 | -0.0056 | -18.0032
-0.5 | -0.057 | 0.00628 | -0.0027 | -9.0764
0 | -0.0001 | 0.00627 | 0 | -0.015949
0.5 | 0.057 | 0.00627 | 0.0028 | 9.0909
1 | 0.1138 | 0.00631 | 0.0056 | 18.0349
1.5 | 0.1703 | 0.00637 | 0.0084 | 26.7347
2 | 0.2255 | 0.00642 | 0.0116 | 35.1246
2.5 | 0.2794 | 0.00649 | 0.0151 | 43.0508
3 | 0.3321 | 0.00659 | 0.0188 | 50.3945
3.5 | 0.3829 | 0.0067 | 0.023 | 57.1493
4 | 0.4227 | 0.00677 | 0.0295 | 62.4372
4.5 | 0.4632 | 0.00692 | 0.0358 | 66.9364
5 | 0.5059 | 0.00713 | 0.0416 | 70.9537
5.5 | 0.5474 | 0.00741 | 0.0477 | 73.8731
6 | 0.59 | 0.00776 | 0.0535 | 76.0309
6.5 | 0.6328 | 0.00818 | 0.0592 | 77.3594
7 | 0.6779 | 0.00865 | 0.0644 | 78.3699
7.5 | 0.7228 | 0.00919 | 0.0696 | 78.6507
8 | 0.7677 | 0.00981 | 0.0747 | 78.2569
8.5 | 0.8136 | 0.01055 | 0.0795 | 77.1185
9 | 0.8611 | 0.01144 | 0.0837 | 75.271
9.5 | 0.9122 | 0.0125 | 0.0869 | 72.976
10 | 0.9754 | 0.0137 | 0.0879 | 71.1971
10.5 | 1.0833 | 0.01536 | 0.0806 | 70.5273
11 | 1.1509 | 0.01702 | 0.0804 | 67.6204
11.5 | 1.2064 | 0.01892 | 0.0819 | 63.7632
12 | 1.2715 | 0.02129 | 0.081 | 59.7229
12.5 | 1.3246 | 0.02427 | 0.0815 | 54.5777
13 | 1.3769 | 0.02793 | 0.0806 | 49.2982
13.5 | 1.4014 | 0.03208 | 0.0825 | 43.6845
14 | 1.4077 | 0.03693 | 0.0851 | 38.1181
14.5 | 1.4066 | 0.04272 | 0.0866 | 32.926
15 | 1.392 | 0.04977 | 0.0866 | 27.9687
15.5 | 1.3682 | 0.05781 | 0.0853 | 23.6672
16 | 1.3327 | 0.06709 | 0.0826 | 19.8644
16.5 | 1.2946 | 0.07695 | 0.0788 | 16.8239
17 | 1.2537 | 0.08743 | 0.074 | 14.3395
17.5 | 1.2117 | 0.09844 | 0.0684 | 12.309
18 | 1.1693 | 0.11 | 0.0618 | 10.63
18.5 | 1.1293 | 0.12178 | 0.0547 | 9.2733
19 | 1.0947 | 0.13349 | 0.0472 | 8.2006

## 97. Re 8M Mach 0.00 (1)
BIGFOIL.COM POLAR EXPORT
GA 30-019
GA 30-019 |  |  |  | Cl Max: | 1.735 | at alpha= | 19 | deg
JavaFoil+Calcfoil stall+Eppler ext transition |  |  |  | L/D Max: | 118.752 | at alpha= | 10 | deg
Re: | 8000000 |  |  | Cd Min: | 0.00648 | at alpha= | 0 | deg
Mach: | 0 |  |  | Cl=0 at alpha= | 0 | deg
|  |  |  | @ Cl=0.1, Cd= | 0.0065169
|  |  |  | @ Cl=0.4, Cd= | 0.0070468
|  |  |  | @ Cl=0.6, Cd= | 0.0073645
alpha (deg) | Cl | Cd | Cm | Cl/Cd
-20 | -1.725 | 0.05588 | 0.025 | -30.876
-19.5 | -1.731 | 0.04975 | 0.024 | -34.798
-19 | -1.735 | 0.04393 | 0.024 | -39.493
-18.5 | -1.733 | 0.03941 | 0.024 | -43.973
-18 | -1.727 | 0.03576 | 0.023 | -48.292
-17.5 | -1.718 | 0.03257 | 0.023 | -52.737
-17 | -1.704 | 0.02984 | 0.023 | -57.123
-16.5 | -1.688 | 0.02741 | 0.022 | -61.593
-16 | -1.669 | 0.02524 | 0.022 | -66.13
-15.5 | -1.646 | 0.0235 | 0.021 | -70.022
-15 | -1.621 | 0.0216 | 0.021 | -75.041
-14.5 | -1.592 | 0.02002 | 0.02 | -79.495
-14 | -1.561 | 0.01845 | 0.019 | -84.615
-13.5 | -1.528 | 0.01697 | 0.019 | -90.047
-13 | -1.492 | 0.01603 | 0.018 | -93.108
-12.5 | -1.454 | 0.01486 | 0.018 | -97.844
-12 | -1.413 | 0.01395 | 0.017 | -101.299
-11.5 | -1.376 | 0.01239 | 0.017 | -111.043
-11 | -1.326 | 0.01159 | 0.016 | -114.406
-10.5 | -1.274 | 0.01104 | 0.015 | -115.33
-10 | -1.22 | 0.01049 | 0.015 | -116.386
-9.5 | -1.166 | 0.01005 | 0.014 | -115.989
-9 | -1.11 | 0.00956 | 0.013 | -116.124
-8.5 | -1.053 | 0.00916 | 0.012 | -115.028
-8 | -0.995 | 0.00908 | 0.012 | -109.562
-7.5 | -0.936 | 0.0088 | 0.011 | -106.29
-7 | -0.876 | 0.00855 | 0.01 | -102.451
-6.5 | -0.816 | 0.0083 | 0.01 | -98.276
-6 | -0.755 | 0.00846 | 0.009 | -89.162
-5.5 | -0.693 | 0.00791 | 0.008 | -87.669
-5 | -0.631 | 0.00749 | 0.007 | -84.264
-4.5 | -0.569 | 0.00735 | 0.007 | -77.408
-4 | -0.507 | 0.00718 | 0.006 | -70.609
-3.5 | -0.444 | 0.00743 | 0.005 | -59.712
-3 | -0.381 | 0.00697 | 0.004 | -54.665
-2.5 | -0.318 | 0.00694 | 0.004 | -45.78
-2 | -0.254 | 0.00684 | 0.003 | -37.19
-1.5 | -0.191 | 0.0068 | 0.002 | -28.067
-1 | -0.127 | 0.00656 | 0.001 | -19.405
-0.5 | -0.064 | 0.00653 | 0.001 | -9.745
0 | 0 | 0.00648 | 0 | 0
0.5 | 0.064 | 0.0065 | -0.001 | 9.862
1 | 0.128 | 0.00653 | -0.001 | 19.639
1.5 | 0.192 | 0.00677 | -0.002 | 28.411
2 | 0.256 | 0.0068 | -0.003 | 37.653
2.5 | 0.32 | 0.0069 | -0.004 | 46.362
3 | 0.384 | 0.00693 | -0.004 | 55.374
3.5 | 0.447 | 0.00739 | -0.005 | 60.52
4 | 0.511 | 0.00713 | -0.006 | 71.578
4.5 | 0.574 | 0.00731 | -0.007 | 78.499
5 | 0.636 | 0.00744 | -0.007 | 85.487
5.5 | 0.699 | 0.00786 | -0.008 | 88.973
6 | 0.761 | 0.0084 | -0.009 | 90.536
6.5 | 0.822 | 0.00824 | -0.01 | 99.828
7 | 0.883 | 0.00848 | -0.01 | 104.131
7.5 | 0.944 | 0.00873 | -0.011 | 108.085
8 | 1.003 | 0.009 | -0.012 | 111.484
8.5 | 1.062 | 0.00907 | -0.013 | 117.148
9 | 1.12 | 0.00946 | -0.013 | 118.333
9.5 | 1.176 | 0.00995 | -0.014 | 118.275
10 | 1.232 | 0.01037 | -0.015 | 118.752
10.5 | 1.286 | 0.01092 | -0.015 | 117.756
11 | 1.338 | 0.01145 | -0.016 | 116.898
11.5 | 1.39 | 0.01224 | -0.017 | 113.52
12 | 1.413 | 0.01395 | -0.017 | 101.299
12.5 | 1.454 | 0.01486 | -0.018 | 97.844
13 | 1.492 | 0.01603 | -0.018 | 93.108
13.5 | 1.528 | 0.01697 | -0.019 | 90.047
14 | 1.561 | 0.01845 | -0.019 | 84.615
14.5 | 1.592 | 0.02002 | -0.02 | 79.495
15 | 1.621 | 0.0216 | -0.02 | 75.041
15.5 | 1.646 | 0.0235 | -0.021 | 70.022
16 | 1.669 | 0.02524 | -0.021 | 66.13
16.5 | 1.688 | 0.02741 | -0.022 | 61.593
17 | 1.704 | 0.02984 | -0.022 | 57.123
17.5 | 1.718 | 0.03257 | -0.023 | 52.737
18 | 1.727 | 0.03576 | -0.023 | 48.292
18.5 | 1.733 | 0.03941 | -0.024 | 43.973
19 | 1.735 | 0.04393 | -0.024 | 39.493
19.5 | 1.731 | 0.04975 | -0.024 | 34.798
20 | 1.725 | 0.05588 | -0.024 | 30.876

## 98. Re 8M Mach 0.00 (2)
BIGFOIL.COM POLAR EXPORT
GA 30-019
GA 30-019 |  |  |  | Cl Max: | 1.0048 | at alpha= | 11.5 | deg
XFOIL ncrit=9 |  |  |  | L/D Max: | 102.195 | at alpha= | 10 | deg
Re: | 8000000 |  |  | Cd Min: | 0.01005 | at alpha= | 11.5 | deg
Mach: | 0 |  |  | Cl=0 at alpha= | -0.00098425 | deg
|  |  |  | @ Cl=0.1, Cd= | 0.0057888
|  |  |  | @ Cl=0.4, Cd= | 0.0061151
|  |  |  | @ Cl=0.6, Cd= | 0.0066979
alpha (deg) | Cl | Cd | Cm | Cl/Cd
-11.5 | -1.0049 | 0.01004 | -0.0578 | -100.0896
-11 | -0.9725 | 0.00967 | -0.0538 | -100.5688
-10.5 | -0.9387 | 0.00924 | -0.05 | -101.5909
-10 | -0.9032 | 0.00885 | -0.0463 | -102.0565
-9.5 | -0.868 | 0.00849 | -0.0425 | -102.2379
-9 | -0.8299 | 0.00815 | -0.0391 | -101.8282
-8.5 | -0.7911 | 0.00787 | -0.0357 | -100.521
-8 | -0.7525 | 0.00757 | -0.0322 | -99.4055
-7.5 | -0.7145 | 0.00731 | -0.0284 | -97.7428
-7 | -0.6787 | 0.0071 | -0.0242 | -95.5915
-6.5 | -0.6356 | 0.00686 | -0.0215 | -92.6531
-6 | -0.5903 | 0.00665 | -0.0192 | -88.7669
-5.5 | -0.5436 | 0.00647 | -0.0171 | -84.0185
-5 | -0.4982 | 0.00633 | -0.0148 | -78.7046
-4.5 | -0.4508 | 0.00621 | -0.0129 | -72.5926
-4 | -0.4031 | 0.00612 | -0.011 | -65.866
-3.5 | -0.3554 | 0.00604 | -0.0091 | -58.8411
-3 | -0.3059 | 0.00596 | -0.0076 | -51.3255
-2.5 | -0.2557 | 0.0059 | -0.0062 | -43.339
-2 | -0.2052 | 0.00586 | -0.0048 | -35.0171
-1.5 | -0.1538 | 0.00582 | -0.0036 | -26.4261
-1 | -0.1021 | 0.00579 | -0.0025 | -17.6339
-0.5 | -0.0507 | 0.00576 | -0.0013 | -8.8021
0 | 0.0001 | 0.00575 | 0 | 0.017391
0.5 | 0.0507 | 0.00576 | 0.0013 | 8.8021
1 | 0.1021 | 0.00579 | 0.0025 | 17.6339
1.5 | 0.1538 | 0.00582 | 0.0036 | 26.4261
2 | 0.2052 | 0.00586 | 0.0048 | 35.0171
2.5 | 0.2556 | 0.0059 | 0.0062 | 43.322
3 | 0.3058 | 0.00595 | 0.0076 | 51.395
3.5 | 0.3552 | 0.00605 | 0.0091 | 58.7107
4 | 0.4034 | 0.00612 | 0.0109 | 65.915
4.5 | 0.451 | 0.0062 | 0.0128 | 72.7419
5 | 0.4979 | 0.00634 | 0.0148 | 78.5331
5.5 | 0.5442 | 0.00646 | 0.017 | 84.2415
6 | 0.5902 | 0.00665 | 0.0192 | 88.7519
6.5 | 0.6352 | 0.00687 | 0.0215 | 92.46
7.5 | 0.7149 | 0.0073 | 0.0284 | 97.9315
8 | 0.7527 | 0.00756 | 0.0321 | 99.5635
8.5 | 0.7916 | 0.00786 | 0.0356 | 100.7125
9 | 0.8301 | 0.00815 | 0.039 | 101.8528
9.5 | 0.8678 | 0.0085 | 0.0425 | 102.0941
10 | 0.9034 | 0.00884 | 0.0463 | 102.1946
10.5 | 0.9392 | 0.00923 | 0.0499 | 101.7551
11 | 0.9725 | 0.00966 | 0.0538 | 100.6729
11.5 | 1.0048 | 0.01005 | 0.0578 | 99.9801

## 99. Re 8M Mach 0.10 (1)
BIGFOIL.COM POLAR EXPORT
GA 30-019
GA 30-019 |  |  |  | Cl Max: | 1.715 | at alpha= | 18.5 | deg
JavaFoil+Calcfoil stall+Eppler ext transition |  |  |  | L/D Max: | 118.109 | at alpha= | 10 | deg
Re: | 8000000 |  |  | Cd Min: | 0.00643 | at alpha= | 0 | deg
Mach: | 0.1 |  |  | Cl=0 at alpha= | 0 | deg
|  |  |  | @ Cl=0.1, Cd= | 0.0065211
|  |  |  | @ Cl=0.4, Cd= | 0.0070333
|  |  |  | @ Cl=0.6, Cd= | 0.007565
alpha (deg) | Cl | Cd | Cm | Cl/Cd
-20 | -1.697 | 0.0593 | 0.025 | -28.622
-19.5 | -1.706 | 0.05269 | 0.024 | -32.379
-19 | -1.713 | 0.04634 | 0.024 | -36.969
-18.5 | -1.715 | 0.0414 | 0.024 | -41.415
-18 | -1.712 | 0.03733 | 0.023 | -45.851
-17.5 | -1.705 | 0.03391 | 0.023 | -50.289
-17 | -1.694 | 0.03122 | 0.023 | -54.238
-16.5 | -1.68 | 0.02861 | 0.022 | -58.713
-16 | -1.663 | 0.02603 | 0.022 | -63.901
-15.5 | -1.642 | 0.02419 | 0.021 | -67.863
-15 | -1.618 | 0.02219 | 0.021 | -72.945
-14.5 | -1.591 | 0.02057 | 0.02 | -77.322
-14 | -1.561 | 0.01891 | 0.02 | -82.524
-13.5 | -1.529 | 0.01747 | 0.019 | -87.52
-13 | -1.494 | 0.01636 | 0.018 | -91.32
-12.5 | -1.456 | 0.01522 | 0.018 | -95.647
-12 | -1.414 | 0.01424 | 0.017 | -99.345
-11.5 | -1.381 | 0.01251 | 0.017 | -110.37
-11 | -1.33 | 0.01169 | 0.016 | -113.844
-10.5 | -1.279 | 0.01112 | 0.015 | -114.94
-10 | -1.225 | 0.01059 | 0.015 | -115.748
-9.5 | -1.171 | 0.01013 | 0.014 | -115.613
-9 | -1.115 | 0.00966 | 0.013 | -115.38
-8.5 | -1.058 | 0.00923 | 0.013 | -114.6
-8 | -0.999 | 0.00917 | 0.012 | -108.961
-7.5 | -0.94 | 0.00889 | 0.011 | -105.741
-7 | -0.88 | 0.00857 | 0.01 | -102.713
-6.5 | -0.82 | 0.00838 | 0.01 | -97.85
-6 | -0.758 | 0.00853 | 0.009 | -88.882
-5.5 | -0.697 | 0.00798 | 0.008 | -87.34
-5 | -0.634 | 0.00795 | 0.007 | -79.827
-4.5 | -0.572 | 0.00742 | 0.007 | -77.068
-4 | -0.509 | 0.00719 | 0.006 | -70.814
-3.5 | -0.446 | 0.0074 | 0.005 | -60.265
-3 | -0.383 | 0.00698 | 0.004 | -54.814
-2.5 | -0.319 | 0.00695 | 0.004 | -45.954
-2 | -0.256 | 0.00685 | 0.003 | -37.309
-1.5 | -0.192 | 0.00702 | 0.002 | -27.3
-1 | -0.128 | 0.00657 | 0.001 | -19.479
-0.5 | -0.064 | 0.00654 | 0.001 | -9.789
0 | 0 | 0.00643 | 0 | 0
0.5 | 0.064 | 0.00651 | -0.001 | 9.907
1 | 0.129 | 0.00653 | -0.001 | 19.717
1.5 | 0.193 | 0.00699 | -0.002 | 27.643
2 | 0.257 | 0.00681 | -0.003 | 37.777
2.5 | 0.322 | 0.00691 | -0.004 | 46.544
3 | 0.386 | 0.00694 | -0.004 | 55.531
3.5 | 0.449 | 0.00736 | -0.005 | 61.083
4 | 0.513 | 0.00715 | -0.006 | 71.794
4.5 | 0.576 | 0.00737 | -0.007 | 78.16
5 | 0.64 | 0.00789 | -0.007 | 81.007
5.5 | 0.702 | 0.00792 | -0.008 | 88.646
6 | 0.765 | 0.00847 | -0.009 | 90.259
6.5 | 0.826 | 0.00831 | -0.01 | 99.403
7 | 0.887 | 0.0085 | -0.01 | 104.396
7.5 | 0.948 | 0.00882 | -0.011 | 107.534
8 | 1.008 | 0.00909 | -0.012 | 110.878
8.5 | 1.067 | 0.00914 | -0.013 | 116.721
9 | 1.125 | 0.00957 | -0.013 | 117.58
9.5 | 1.181 | 0.01002 | -0.014 | 117.883
10 | 1.237 | 0.01047 | -0.015 | 118.109
10.5 | 1.291 | 0.011 | -0.015 | 117.368
11 | 1.343 | 0.01155 | -0.016 | 116.333
11.5 | 1.394 | 0.01236 | -0.017 | 112.838
12 | 1.414 | 0.01424 | -0.017 | 99.345
12.5 | 1.456 | 0.01522 | -0.018 | 95.647
13 | 1.494 | 0.01636 | -0.018 | 91.32
13.5 | 1.529 | 0.01747 | -0.019 | 87.52
14 | 1.561 | 0.01891 | -0.019 | 82.524
14.5 | 1.591 | 0.02057 | -0.02 | 77.322
15 | 1.618 | 0.02219 | -0.02 | 72.945
15.5 | 1.642 | 0.02419 | -0.021 | 67.863
16 | 1.663 | 0.02603 | -0.022 | 63.901
16.5 | 1.68 | 0.02861 | -0.022 | 58.713
17 | 1.694 | 0.03122 | -0.022 | 54.238
17.5 | 1.705 | 0.03391 | -0.023 | 50.289
18 | 1.712 | 0.03733 | -0.023 | 45.851
18.5 | 1.715 | 0.0414 | -0.024 | 41.415
19 | 1.713 | 0.04634 | -0.024 | 36.969
19.5 | 1.706 | 0.05269 | -0.024 | 32.379
20 | 1.697 | 0.0593 | -0.024 | 28.622

## 100. Re 8M Mach 0.10 (2)
BIGFOIL.COM POLAR EXPORT
GA 30-019
GA 30-019 |  |  |  | Cl Max: | 1.6642 | at alpha= | 20 | deg
XFOIL ncrit=9 |  |  |  | L/D Max: | 105.499 | at alpha= | 13 | deg
Re: | 8000000 |  |  | Cd Min: | 0.03919 | at alpha= | -20 | deg
Mach: | 0.1 |  |  | Cl=0 at alpha= | -0.00098039 | deg
|  |  |  | @ Cl=0.1, Cd= | 0.005799
|  |  |  | @ Cl=0.4, Cd= | 0.0061328
|  |  |  | @ Cl=0.6, Cd= | 0.00672
alpha (deg) | Cl | Cd | Cm | Cl/Cd
-20 | -1.6602 | 0.03919 | -0.0547 | -42.3628
-19.5 | -1.6531 | 0.03518 | -0.0541 | -46.9898
-19 | -1.64 | 0.03185 | -0.0533 | -51.4914
-18.5 | -1.6226 | 0.02906 | -0.0521 | -55.8362
-18 | -1.6081 | 0.02623 | -0.0504 | -61.3077
-17.5 | -1.5881 | 0.02396 | -0.0486 | -66.2813
-17 | -1.5641 | 0.02206 | -0.0466 | -70.9021
-16.5 | -1.5414 | 0.02022 | -0.0442 | -76.2315
-16 | -1.517 | 0.01859 | -0.0416 | -81.603
-15.5 | -1.4891 | 0.01731 | -0.0389 | -86.0254
-15 | -1.4662 | 0.01601 | -0.0352 | -91.5803
-14.5 | -1.4302 | 0.01494 | -0.0334 | -95.7296
-14 | -1.3792 | 0.0139 | -0.0343 | -99.223
-13.5 | -1.3342 | 0.01303 | -0.0337 | -102.3945
-13 | -1.2785 | 0.01216 | -0.035 | -105.1398
-12.5 | -1.1964 | 0.01144 | -0.0415 | -104.5804
-12 | -1.0745 | 0.01065 | -0.0562 | -100.892
-11.5 | -1.0068 | 0.01018 | -0.0596 | -98.8998
-11 | -0.9746 | 0.00977 | -0.0555 | -99.7544
-10.5 | -0.9394 | 0.00934 | -0.0519 | -100.5782
-10 | -0.9041 | 0.00893 | -0.0481 | -101.243
-9.5 | -0.8691 | 0.00856 | -0.0441 | -101.5304
-9 | -0.83 | 0.00822 | -0.0408 | -100.9732
-8.5 | -0.7917 | 0.00793 | -0.0372 | -99.8361
-8 | -0.7529 | 0.00761 | -0.0336 | -98.9356
-7.5 | -0.7147 | 0.00734 | -0.0299 | -97.3706
-7 | -0.6782 | 0.00711 | -0.0256 | -95.3868
-6.5 | -0.6372 | 0.00689 | -0.0224 | -92.4819
-6 | -0.5919 | 0.00668 | -0.0199 | -88.6078
-5.5 | -0.5453 | 0.0065 | -0.0178 | -83.8923
-5 | -0.4998 | 0.00635 | -0.0154 | -78.7087
-4.5 | -0.4525 | 0.00623 | -0.0133 | -72.6324
-4 | -0.4046 | 0.00614 | -0.0114 | -65.8958
-3.5 | -0.3569 | 0.00606 | -0.0094 | -58.8944
-3 | -0.3073 | 0.00597 | -0.0078 | -51.474
-2.5 | -0.257 | 0.00591 | -0.0063 | -43.4856
-2 | -0.2062 | 0.00587 | -0.005 | -35.1278
-1.5 | -0.1545 | 0.00583 | -0.0037 | -26.5009
-1 | -0.1026 | 0.0058 | -0.0026 | -17.6897
-0.5 | -0.0509 | 0.00577 | -0.0014 | -8.8215
0 | 0.0001 | 0.00576 | 0 | 0.017361
0.5 | 0.0509 | 0.00578 | 0.0014 | 8.8062
1 | 0.1026 | 0.0058 | 0.0026 | 17.6897
1.5 | 0.1545 | 0.00583 | 0.0037 | 26.5009
2 | 0.2061 | 0.00587 | 0.005 | 35.1107
2.5 | 0.2569 | 0.00591 | 0.0063 | 43.4687
3 | 0.3072 | 0.00597 | 0.0078 | 51.4573
3.5 | 0.3566 | 0.00607 | 0.0095 | 58.7479
4 | 0.405 | 0.00614 | 0.0113 | 65.9609
4.5 | 0.4527 | 0.00622 | 0.0133 | 72.7814
5 | 0.4996 | 0.00637 | 0.0154 | 78.4301
5.5 | 0.5458 | 0.00649 | 0.0177 | 84.0986
6 | 0.5918 | 0.00668 | 0.02 | 88.5928
6.5 | 0.6369 | 0.0069 | 0.0224 | 92.3043
7 | 0.6785 | 0.00712 | 0.0256 | 95.2949
7.5 | 0.7149 | 0.00734 | 0.0298 | 97.3978
8 | 0.753 | 0.00761 | 0.0336 | 98.9488
8.5 | 0.7921 | 0.00792 | 0.0371 | 100.0126
9 | 0.8303 | 0.00822 | 0.0407 | 101.0097
9.5 | 0.8689 | 0.00857 | 0.0441 | 101.3886
10 | 0.9043 | 0.00893 | 0.048 | 101.2654
10.5 | 0.9401 | 0.00933 | 0.0517 | 100.761
11 | 0.9747 | 0.00976 | 0.0555 | 99.8668
11.5 | 1.0068 | 0.01019 | 0.0596 | 98.8027
12 | 1.074 | 0.01065 | 0.0564 | 100.8451
12.5 | 1.1973 | 0.01145 | 0.0413 | 104.5677
13 | 1.2797 | 0.01213 | 0.0349 | 105.4988
13.5 | 1.3355 | 0.01302 | 0.0334 | 102.573
14 | 1.3805 | 0.01389 | 0.0341 | 99.388
14.5 | 1.4319 | 0.01493 | 0.0331 | 95.9076
15 | 1.4676 | 0.01596 | 0.035 | 91.9549
15.5 | 1.4904 | 0.01729 | 0.0387 | 86.2001
16 | 1.5186 | 0.01856 | 0.0414 | 81.8211
16.5 | 1.5426 | 0.02022 | 0.044 | 76.2908
17 | 1.5663 | 0.02201 | 0.0463 | 71.1631
17.5 | 1.59 | 0.02394 | 0.0483 | 66.416
18 | 1.61 | 0.02621 | 0.0501 | 61.4269
18.5 | 1.6258 | 0.02897 | 0.0517 | 56.1201
19 | 1.6437 | 0.03172 | 0.0529 | 51.819
19.5 | 1.6561 | 0.0351 | 0.0537 | 47.1823
20 | 1.6642 | 0.03904 | 0.0542 | 42.6281

## 101. Re 8M Mach 0.25 (1)
BIGFOIL.COM POLAR EXPORT
GA 30-019
GA 30-019 |  |  |  | Cl Max: | 1.609 | at alpha= | 16.5 | deg
JavaFoil+Calcfoil stall+Eppler ext transition |  |  |  | L/D Max: | 114.52 | at alpha= | 9 | deg
Re: | 8000000 |  |  | Cd Min: | 0.00657 | at alpha= | 0 | deg
Mach: | 0.25 |  |  | Cl=0 at alpha= | 0 | deg
|  |  |  | @ Cl=0.1, Cd= | 0.0068273
|  |  |  | @ Cl=0.4, Cd= | 0.0071288
|  |  |  | @ Cl=0.6, Cd= | 0.0077215
alpha (deg) | Cl | Cd | Cm | Cl/Cd
-20 | -1.468 | 0.08718 | 0.024 | -16.843
-19.5 | -1.501 | 0.07771 | 0.024 | -19.317
-19 | -1.529 | 0.0688 | 0.024 | -22.228
-18.5 | -1.556 | 0.05957 | 0.023 | -26.123
-18 | -1.579 | 0.0512 | 0.023 | -30.845
-17.5 | -1.593 | 0.04566 | 0.023 | -34.898
-17 | -1.605 | 0.04021 | 0.023 | -39.902
-16.5 | -1.609 | 0.03583 | 0.022 | -44.921
-16 | -1.608 | 0.03221 | 0.022 | -49.921
-15.5 | -1.601 | 0.02927 | 0.021 | -54.717
-15 | -1.589 | 0.02667 | 0.021 | -59.591
-14.5 | -1.571 | 0.02423 | 0.02 | -64.844
-14 | -1.549 | 0.02208 | 0.02 | -70.161
-13.5 | -1.523 | 0.02024 | 0.019 | -75.25
-13 | -1.495 | 0.01866 | 0.019 | -80.131
-12.5 | -1.463 | 0.01711 | 0.018 | -85.506
-12 | -1.425 | 0.01584 | 0.018 | -89.958
-11.5 | -1.385 | 0.01472 | 0.017 | -94.068
-11 | -1.344 | 0.01349 | 0.016 | -99.615
-10.5 | -1.303 | 0.01187 | 0.016 | -109.773
-10 | -1.251 | 0.01123 | 0.015 | -111.41
-9.5 | -1.196 | 0.01069 | 0.014 | -111.891
-9 | -1.14 | 0.01015 | 0.014 | -112.345
-8.5 | -1.083 | 0.00967 | 0.013 | -112.053
-8 | -1.024 | 0.00951 | 0.012 | -107.626
-7.5 | -0.963 | 0.00924 | 0.011 | -104.284
-7 | -0.902 | 0.00891 | 0.011 | -101.255
-6.5 | -0.841 | 0.00863 | 0.01 | -97.383
-6 | -0.778 | 0.00879 | 0.009 | -88.469
-5.5 | -0.715 | 0.00818 | 0.008 | -87.373
-5 | -0.651 | 0.00794 | 0.008 | -82.006
-4.5 | -0.587 | 0.00771 | 0.007 | -76.205
-4 | -0.523 | 0.00738 | 0.006 | -70.869
-3.5 | -0.458 | 0.00747 | 0.005 | -61.324
-3 | -0.393 | 0.00715 | 0.005 | -54.974
-2.5 | -0.328 | 0.00705 | 0.004 | -46.512
-2 | -0.263 | 0.00701 | 0.003 | -37.463
-1.5 | -0.197 | 0.00697 | 0.002 | -28.28
-1 | -0.131 | 0.0071 | 0.002 | -18.516
-0.5 | -0.066 | 0.00661 | 0.001 | -9.94
0 | 0 | 0.00657 | 0 | 0
0.5 | 0.066 | 0.00658 | -0.001 | 10.063
1 | 0.132 | 0.00706 | -0.002 | 18.75
1.5 | 0.198 | 0.00693 | -0.002 | 28.646
2 | 0.264 | 0.00697 | -0.003 | 37.945
2.5 | 0.33 | 0.00701 | -0.004 | 47.122
3 | 0.396 | 0.00711 | -0.005 | 55.713
3.5 | 0.462 | 0.00742 | -0.005 | 62.183
4 | 0.527 | 0.00733 | -0.006 | 71.875
4.5 | 0.592 | 0.00766 | -0.007 | 77.305
5 | 0.657 | 0.00816 | -0.008 | 80.52
5.5 | 0.721 | 0.00813 | -0.008 | 88.71
6 | 0.785 | 0.00873 | -0.009 | 89.867
6.5 | 0.848 | 0.00857 | -0.01 | 98.959
7 | 0.91 | 0.00884 | -0.011 | 102.954
7.5 | 0.972 | 0.00916 | -0.011 | 106.093
8 | 1.033 | 0.00943 | -0.012 | 109.549
8.5 | 1.093 | 0.00957 | -0.013 | 114.164
9 | 1.151 | 0.01005 | -0.014 | 114.52
9.5 | 1.207 | 0.01058 | -0.014 | 114.132
10 | 1.263 | 0.0111 | -0.015 | 113.72
10.5 | 1.316 | 0.01174 | -0.016 | 112.118
11 | 1.344 | 0.01349 | -0.016 | 99.615
11.5 | 1.385 | 0.01472 | -0.017 | 94.068
12 | 1.425 | 0.01584 | -0.017 | 89.958
12.5 | 1.463 | 0.01711 | -0.018 | 85.506
13 | 1.495 | 0.01866 | -0.019 | 80.131
13.5 | 1.523 | 0.02024 | -0.019 | 75.25
14 | 1.549 | 0.02208 | -0.02 | 70.161
14.5 | 1.571 | 0.02423 | -0.02 | 64.844
15 | 1.589 | 0.02667 | -0.021 | 59.591
15.5 | 1.601 | 0.02927 | -0.021 | 54.717
16 | 1.608 | 0.03221 | -0.022 | 49.921
16.5 | 1.609 | 0.03583 | -0.022 | 44.921
17 | 1.605 | 0.04021 | -0.023 | 39.902
17.5 | 1.593 | 0.04566 | -0.023 | 34.898
18 | 1.579 | 0.0512 | -0.023 | 30.845
18.5 | 1.556 | 0.05963 | -0.023 | 26.095
19 | 1.529 | 0.0688 | -0.023 | 22.228
19.5 | 1.501 | 0.07771 | -0.024 | 19.317
20 | 1.468 | 0.08718 | -0.024 | 16.843

## 102. Re 8M Mach 0.25 (2)
BIGFOIL.COM POLAR EXPORT
GA 30-019
GA 30-019 |  |  |  | Cl Max: | 1.6027 | at alpha= | 18.5 | deg
XFOIL ncrit=9 |  |  |  | L/D Max: | 97.2494 | at alpha= | 9 | deg
Re: | 8000000 |  |  | Cd Min: | 0.05686 | at alpha= | -20 | deg
Mach: | 0.25 |  |  | Cl=0 at alpha= | 0 | deg
|  |  |  | @ Cl=0.1, Cd= | 0.0058689
|  |  |  | @ Cl=0.4, Cd= | 0.0062464
|  |  |  | @ Cl=0.6, Cd= | 0.0068096
alpha (deg) | Cl | Cd | Cm | Cl/Cd
-20 | -1.5879 | 0.05686 | -0.0619 | -27.9265
-19.5 | -1.5957 | 0.05049 | -0.063 | -31.6043
-19 | -1.5995 | 0.04467 | -0.0634 | -35.807
-18.5 | -1.5978 | 0.03962 | -0.0633 | -40.3281
-18 | -1.5909 | 0.03521 | -0.0626 | -45.1832
-17.5 | -1.5757 | 0.03175 | -0.0614 | -49.6283
-17 | -1.5634 | 0.02828 | -0.0596 | -55.2829
-16.5 | -1.5438 | 0.02556 | -0.0575 | -60.3991
-16 | -1.5201 | 0.02329 | -0.0552 | -65.2684
-15.5 | -1.4982 | 0.02111 | -0.0523 | -70.9711
-15 | -1.4745 | 0.01924 | -0.049 | -76.6372
-14.5 | -1.4502 | 0.01768 | -0.0451 | -82.0249
-14 | -1.409 | 0.01619 | -0.044 | -87.029
-13.5 | -1.3548 | 0.01491 | -0.0448 | -90.8652
-13 | -1.3149 | 0.01378 | -0.0425 | -95.4209
-12.5 | -1.2325 | 0.01273 | -0.0483 | -96.8185
-11.5 | -1.0248 | 0.01106 | -0.068 | -92.6582
-11 | -0.9832 | 0.01052 | -0.0653 | -93.4601
-10.5 | -0.9453 | 0.00998 | -0.0617 | -94.7194
-10 | -0.9095 | 0.00947 | -0.0576 | -96.0401
-9.5 | -0.8731 | 0.00901 | -0.0534 | -96.9034
-9 | -0.834 | 0.00858 | -0.0496 | -97.2028
-8.5 | -0.7963 | 0.00822 | -0.0453 | -96.8735
-8 | -0.7566 | 0.00786 | -0.0414 | -96.2595
-7.5 | -0.7169 | 0.00755 | -0.0374 | -94.9536
-7 | -0.6778 | 0.00726 | -0.0332 | -93.3609
-6.5 | -0.6376 | 0.00698 | -0.0291 | -91.3467
-6 | -0.6001 | 0.00681 | -0.0245 | -88.1204
-5.5 | -0.5544 | 0.00662 | -0.0215 | -83.7462
-4.5 | -0.461 | 0.00638 | -0.016 | -72.2571
-4 | -0.4126 | 0.00626 | -0.0137 | -65.9105
-3.5 | -0.3644 | 0.00615 | -0.0113 | -59.252
-3 | -0.3148 | 0.00606 | -0.0092 | -51.9472
-2.5 | -0.2634 | 0.00599 | -0.0074 | -43.9733
-2 | -0.2112 | 0.00593 | -0.0058 | -35.6155
-1.5 | -0.1585 | 0.0059 | -0.0043 | -26.8644
-1 | -0.1056 | 0.00587 | -0.0029 | -17.9898
-0.5 | -0.0528 | 0.00586 | -0.0014 | -9.0102
0 | 0 | 0.00586 | 0 | 0
0.5 | 0.0528 | 0.00586 | 0.0014 | 9.0102
1 | 0.1057 | 0.00587 | 0.0029 | 18.0068
1.5 | 0.1585 | 0.00589 | 0.0043 | 26.91
2 | 0.2111 | 0.00593 | 0.0059 | 35.5987
2.5 | 0.2633 | 0.00599 | 0.0074 | 43.9566
3 | 0.3147 | 0.00605 | 0.0092 | 52.0165
3.5 | 0.3635 | 0.00618 | 0.0114 | 58.8188
4 | 0.413 | 0.00627 | 0.0136 | 65.8692
4.5 | 0.4614 | 0.00637 | 0.016 | 72.4333
5 | 0.5082 | 0.00649 | 0.0187 | 78.3051
5.5 | 0.5546 | 0.00662 | 0.0215 | 83.7764
6 | 0.6001 | 0.00681 | 0.0245 | 88.1204
6.5 | 0.6376 | 0.00698 | 0.0291 | 91.3467
7 | 0.6781 | 0.00726 | 0.0331 | 93.4022
7.5 | 0.7172 | 0.00754 | 0.0373 | 95.1194
8 | 0.7567 | 0.00786 | 0.0414 | 96.2723
8.5 | 0.7964 | 0.00822 | 0.0453 | 96.8856
9 | 0.8344 | 0.00858 | 0.0495 | 97.2494
9.5 | 0.8734 | 0.00901 | 0.0534 | 96.9367
10 | 0.9098 | 0.00947 | 0.0575 | 96.0718
10.5 | 0.9463 | 0.00996 | 0.0616 | 95.01
11 | 0.984 | 0.01049 | 0.0652 | 93.8036
12 | 1.1609 | 0.01195 | 0.0518 | 97.1464
12.5 | 1.2334 | 0.01273 | 0.0481 | 96.8892
13 | 1.3163 | 0.01376 | 0.0423 | 95.6613
13.5 | 1.3566 | 0.01488 | 0.0446 | 91.1694
14 | 1.4106 | 0.01617 | 0.0438 | 87.2356
14.5 | 1.452 | 0.01761 | 0.0449 | 82.4532
15 | 1.4759 | 0.01921 | 0.0488 | 76.8298
15.5 | 1.5005 | 0.02105 | 0.052 | 71.2827
16 | 1.5221 | 0.02325 | 0.0549 | 65.4667
16.5 | 1.5461 | 0.02551 | 0.0572 | 60.6076
17 | 1.5646 | 0.0283 | 0.0593 | 55.2862
17.5 | 1.5776 | 0.03175 | 0.061 | 49.6882
18 | 1.5939 | 0.03513 | 0.0622 | 45.3715
18.5 | 1.6027 | 0.03939 | 0.0629 | 40.688
19 | 1.6023 | 0.04464 | 0.063 | 35.8938
19.5 | 1.599 | 0.05043 | 0.0625 | 31.7073
20 | 1.5927 | 0.05666 | 0.0615 | 28.1098

## 103. Re 8M Mach 0.50 (1)
BIGFOIL.COM POLAR EXPORT
GA 30-019
GA 30-019 |  |  |  | Cl Max: | 1.286 | at alpha= | 10.5 | deg
JavaFoil+Calcfoil stall+Eppler ext transition |  |  |  | L/D Max: | 96.429 | at alpha= | 7 | deg
Re: | 8000000 |  |  | Cd Min: | 0.00699 | at alpha= | 0 | deg
Mach: | 0.5 |  |  | Cl=0 at alpha= | 0 | deg
|  |  |  | @ Cl=0.1, Cd= | 0.0073265
|  |  |  | @ Cl=0.4, Cd= | 0.0077851
|  |  |  | @ Cl=0.6, Cd= | 0.0087822
alpha (deg) | Cl | Cd | Cm | Cl/Cd
-15.5 | -0.934 | 0.10781 | 0.018 | -8.661
-15 | -0.896 | 0.12486 | 0.016 | -7.174
-14.5 | -0.886 | 0.09872 | 0.017 | -8.972
-14 | -0.861 | 0.08954 | 0.017 | -9.616
-13.5 | -0.831 | 0.08454 | 0.017 | -9.83
-13 | -0.796 | 0.08303 | 0.016 | -9.585
-12.5 | -0.783 | 0.07093 | 0.016 | -11.035
-12 | -1.06 | 0.0442 | 0.018 | -23.978
-11.5 | -1.232 | 0.03039 | 0.018 | -40.527
-11 | -1.279 | 0.02485 | 0.017 | -51.462
-10.5 | -1.286 | 0.02102 | 0.017 | -61.168
-10 | -1.272 | 0.01848 | 0.016 | -68.844
-9.5 | -1.245 | 0.01658 | 0.016 | -75.086
-9 | -1.208 | 0.01504 | 0.015 | -80.3
-8.5 | -1.163 | 0.01363 | 0.014 | -85.285
-8 | -1.119 | 0.01146 | 0.014 | -97.689
-7.5 | -1.058 | 0.01119 | 0.013 | -94.536
-7 | -0.995 | 0.01025 | 0.012 | -97.103
-6.5 | -0.93 | 0.01013 | 0.011 | -91.801
-6 | -0.862 | 0.00967 | 0.01 | -89.164
-5.5 | -0.794 | 0.00927 | 0.009 | -85.671
-5 | -0.724 | 0.00892 | 0.009 | -81.187
-4.5 | -0.654 | 0.0084 | 0.008 | -77.762
-4 | -0.582 | 0.00801 | 0.007 | -72.708
-3.5 | -0.511 | 0.00766 | 0.006 | -66.649
-3 | -0.438 | 0.00759 | 0.005 | -57.762
-2.5 | -0.366 | 0.00761 | 0.004 | -48.089
-2 | -0.293 | 0.00755 | 0.003 | -38.813
-1.5 | -0.22 | 0.00742 | 0.003 | -29.628
-1 | -0.147 | 0.00736 | 0.002 | -19.936
-0.5 | -0.073 | 0.00738 | 0.001 | -9.95
0 | 0 | 0.00699 | 0 | 0
0.5 | 0.074 | 0.00733 | -0.001 | 10.088
1 | 0.148 | 0.00732 | -0.002 | 20.216
1.5 | 0.222 | 0.00709 | -0.003 | 31.254
2 | 0.295 | 0.0075 | -0.003 | 39.361
2.5 | 0.369 | 0.00756 | -0.004 | 48.779
3 | 0.442 | 0.00809 | -0.005 | 54.653
3.5 | 0.515 | 0.00841 | -0.006 | 61.219
4 | 0.587 | 0.00871 | -0.007 | 67.396
4.5 | 0.659 | 0.00911 | -0.008 | 72.348
5 | 0.731 | 0.0087 | -0.009 | 83.963
5.5 | 0.801 | 0.00911 | -0.009 | 87.969
6 | 0.87 | 0.01013 | -0.01 | 85.883
6.5 | 0.938 | 0.01007 | -0.011 | 93.131
7 | 1.004 | 0.01041 | -0.012 | 96.429
7.5 | 1.068 | 0.0111 | -0.013 | 96.259
8 | 1.13 | 0.01178 | -0.014 | 95.961
8.5 | 1.163 | 0.01375 | -0.014 | 84.601
9 | 1.208 | 0.01537 | -0.015 | 78.557
9.5 | 1.245 | 0.01658 | -0.016 | 75.086
10 | 1.272 | 0.01848 | -0.016 | 68.844
10.5 | 1.286 | 0.02102 | -0.017 | 61.168
11 | 1.278 | 0.0248 | -0.017 | 51.515
11.5 | 1.23 | 0.03092 | -0.018 | 39.784
12 | 1.06 | 0.04403 | -0.018 | 24.079
12.5 | 0.783 | 0.07087 | -0.016 | 11.044
13 | 0.796 | 0.08303 | -0.016 | 9.585
13.5 | 0.831 | 0.0848 | -0.017 | 9.796
14 | 0.859 | 0.09148 | -0.017 | 9.388
14.5 | 0.884 | 0.10009 | -0.017 | 8.836
15 | 0.896 | 0.12465 | -0.016 | 7.187
15.5 | 0.938 | 0.10523 | -0.018 | 8.911

## 104. Re 8M Mach 0.50 (2)
BIGFOIL.COM POLAR EXPORT
GA 30-019
GA 30-019 |  |  |  | Cl Max: | 1.4352 | at alpha= | 14.5 | deg
XFOIL ncrit=9 |  |  |  | L/D Max: | 81.3281 | at alpha= | 7.5 | deg
Re: | 8000000 |  |  | Cd Min: | 0.14172 | at alpha= | 19.5 | deg
Mach: | 0.5 |  |  | Cl=0 at alpha= | 0.0013055 | deg
|  |  |  | @ Cl=0.1, Cd= | 0.0062375
|  |  |  | @ Cl=0.4, Cd= | 0.0066459
|  |  |  | @ Cl=0.6, Cd= | 0.0076692
alpha (deg) | Cl | Cd | Cm | Cl/Cd
-19.5 | -1.0904 | 0.14168 | -0.0429 | -7.6962
-19 | -1.123 | 0.12996 | -0.0507 | -8.6411
-18.5 | -1.1599 | 0.1182 | -0.0581 | -9.813
-18 | -1.1987 | 0.10678 | -0.0649 | -11.2259
-17.5 | -1.2427 | 0.09527 | -0.0713 | -13.044
-17 | -1.2857 | 0.08436 | -0.0769 | -15.2406
-16.5 | -1.3279 | 0.07394 | -0.0815 | -17.9592
-16 | -1.3666 | 0.06421 | -0.085 | -21.2833
-15.5 | -1.3972 | 0.05546 | -0.0871 | -25.1929
-15 | -1.4206 | 0.04755 | -0.0881 | -29.8759
-14.5 | -1.4331 | 0.0408 | -0.0876 | -35.125
-14 | -1.4323 | 0.03527 | -0.0857 | -40.6096
-13.5 | -1.4226 | 0.03079 | -0.0825 | -46.2033
-13 | -1.3826 | 0.0266 | -0.0827 | -51.9774
-12.5 | -1.3445 | 0.02341 | -0.0802 | -57.4327
-12 | -1.2672 | 0.02045 | -0.0836 | -61.9658
-11.5 | -1.2146 | 0.01837 | -0.0819 | -66.1187
-11 | -1.1567 | 0.01658 | -0.0805 | -69.7648
-10 | -0.9808 | 0.01338 | -0.0876 | -73.3034
-9.5 | -0.9164 | 0.0122 | -0.0868 | -75.1148
-9 | -0.8641 | 0.01122 | -0.0835 | -77.0143
-8.5 | -0.8179 | 0.01033 | -0.0791 | -79.1772
-8 | -0.7733 | 0.00958 | -0.0741 | -80.7203
-7.5 | -0.7287 | 0.00895 | -0.069 | -81.419
-7 | -0.6843 | 0.00844 | -0.0636 | -81.0782
-6.5 | -0.6394 | 0.00802 | -0.0582 | -79.7257
-6 | -0.5957 | 0.00763 | -0.0526 | -78.0734
-5.5 | -0.5516 | 0.00731 | -0.047 | -75.4583
-5 | -0.5089 | 0.00708 | -0.0411 | -71.8785
-4.5 | -0.4671 | 0.00688 | -0.0351 | -67.8924
-4 | -0.4279 | 0.00671 | -0.0285 | -63.7705
-3.5 | -0.3868 | 0.0066 | -0.0223 | -58.6061
-3 | -0.3365 | 0.00651 | -0.018 | -51.6897
-2.5 | -0.2828 | 0.00641 | -0.0145 | -44.1186
-2 | -0.2274 | 0.00632 | -0.0113 | -35.981
-1.5 | -0.1714 | 0.00628 | -0.0083 | -27.293
-1 | -0.1139 | 0.00623 | -0.0055 | -18.2825
-0.5 | -0.0576 | 0.00623 | -0.0027 | -9.2456
0.5 | 0.0573 | 0.00623 | 0.0027 | 9.1974
1 | 0.1145 | 0.00624 | 0.0054 | 18.3494
1.5 | 0.1712 | 0.00627 | 0.0083 | 27.3046
2 | 0.2273 | 0.00632 | 0.0113 | 35.9652
2.5 | 0.2828 | 0.00641 | 0.0145 | 44.1186
3 | 0.3365 | 0.0065 | 0.0181 | 51.7692
3.5 | 0.3864 | 0.00661 | 0.0224 | 58.4569
4 | 0.4281 | 0.00672 | 0.0285 | 63.7054
4.5 | 0.4678 | 0.00687 | 0.0349 | 68.0932
5 | 0.51 | 0.00707 | 0.0409 | 72.1358
5.5 | 0.5519 | 0.00732 | 0.0469 | 75.3962
6 | 0.5954 | 0.00763 | 0.0526 | 78.0341
6.5 | 0.64 | 0.00801 | 0.0581 | 79.9001
7 | 0.6846 | 0.00844 | 0.0635 | 81.1137
7.5 | 0.7287 | 0.00896 | 0.0689 | 81.3281
8 | 0.7738 | 0.00957 | 0.0741 | 80.8568
8.5 | 0.8192 | 0.01031 | 0.0789 | 79.4568
9 | 0.866 | 0.01119 | 0.0833 | 77.3905
9.5 | 0.9173 | 0.01221 | 0.0866 | 75.1269
10 | 0.9833 | 0.01337 | 0.0872 | 73.5453
10.5 | 1.0887 | 0.01495 | 0.0806 | 72.8227
11 | 1.1589 | 0.01658 | 0.0802 | 69.8975
11.5 | 1.2174 | 0.01834 | 0.0816 | 66.3795
12 | 1.2694 | 0.02044 | 0.0833 | 62.1037
12.5 | 1.3468 | 0.02338 | 0.0799 | 57.6048
13 | 1.3851 | 0.02658 | 0.0824 | 52.1106
13.5 | 1.4247 | 0.03071 | 0.0824 | 46.3921
14 | 1.435 | 0.03518 | 0.0856 | 40.7902
14.5 | 1.4352 | 0.04077 | 0.0874 | 35.2024
15 | 1.4236 | 0.04749 | 0.0879 | 29.9768
15.5 | 1.4003 | 0.05542 | 0.0869 | 25.2671
16 | 1.3693 | 0.06422 | 0.0847 | 21.322
16.5 | 1.3305 | 0.07398 | 0.0811 | 17.9846
17 | 1.2885 | 0.08439 | 0.0765 | 15.2684
17.5 | 1.2454 | 0.09534 | 0.0709 | 13.0627
18 | 1.2 | 0.10699 | 0.0644 | 11.216
18.5 | 1.1621 | 0.11835 | 0.0576 | 9.8192
19 | 1.1252 | 0.13014 | 0.0502 | 8.6461
19.5 | 1.094 | 0.14172 | 0.0425 | 7.7194

## 105. Re 10M Mach 0.00 (1)
BIGFOIL.COM POLAR EXPORT
GA 30-019
GA 30-019 |  |  |  | Cl Max: | 1.739 | at alpha= | 19 | deg
JavaFoil+Calcfoil stall+Eppler ext transition |  |  |  | L/D Max: | 121.54 | at alpha= | 10 | deg
Re: | 10000000 |  |  | Cd Min: | 0.00647 | at alpha= | 0 | deg
Mach: | 0 |  |  | Cl=0 at alpha= | 0 | deg
|  |  |  | @ Cl=0.1, Cd= | 0.0066856
|  |  |  | @ Cl=0.4, Cd= | 0.0071481
|  |  |  | @ Cl=0.6, Cd= | 0.0073403
alpha (deg) | Cl | Cd | Cm | Cl/Cd
-20 | -1.732 | 0.05305 | 0.025 | -32.644
-19.5 | -1.737 | 0.04734 | 0.025 | -36.698
-19 | -1.739 | 0.04192 | 0.024 | -41.488
-18.5 | -1.738 | 0.03742 | 0.024 | -46.449
-18 | -1.732 | 0.03395 | 0.023 | -51.009
-17.5 | -1.722 | 0.03098 | 0.023 | -55.588
-17 | -1.708 | 0.02869 | 0.023 | -59.535
-16.5 | -1.691 | 0.0265 | 0.022 | -63.811
-16 | -1.672 | 0.02442 | 0.022 | -68.471
-15.5 | -1.649 | 0.02241 | 0.021 | -73.592
-15 | -1.624 | 0.02076 | 0.021 | -78.215
-14.5 | -1.596 | 0.01905 | 0.02 | -83.767
-14 | -1.565 | 0.01788 | 0.019 | -87.499
-13.5 | -1.531 | 0.01659 | 0.019 | -92.31
-13 | -1.495 | 0.01549 | 0.018 | -96.495
-12.5 | -1.456 | 0.01437 | 0.018 | -101.358
-12 | -1.424 | 0.01328 | 0.017 | -107.234
-11.5 | -1.376 | 0.01175 | 0.017 | -117.126
-11 | -1.326 | 0.01125 | 0.016 | -117.801
-10.5 | -1.274 | 0.01076 | 0.015 | -118.419
-10 | -1.221 | 0.01025 | 0.015 | -119.127
-9.5 | -1.166 | 0.00981 | 0.014 | -118.913
-9 | -1.11 | 0.00933 | 0.013 | -118.978
-8.5 | -1.053 | 0.00897 | 0.012 | -117.411
-8 | -0.995 | 0.00871 | 0.012 | -114.182
-7.5 | -0.936 | 0.00866 | 0.011 | -108.102
-7 | -0.876 | 0.00819 | 0.01 | -107.016
-6.5 | -0.816 | 0.00818 | 0.01 | -99.763
-6 | -0.755 | 0.00798 | 0.009 | -94.651
-5.5 | -0.693 | 0.00797 | 0.008 | -87.031
-5 | -0.632 | 0.00746 | 0.007 | -84.679
-4.5 | -0.569 | 0.00734 | 0.007 | -77.577
-4 | -0.507 | 0.00713 | 0.006 | -71.056
-3.5 | -0.444 | 0.0073 | 0.005 | -60.772
-3 | -0.381 | 0.00715 | 0.004 | -53.283
-2.5 | -0.318 | 0.00678 | 0.004 | -46.821
-2 | -0.254 | 0.00676 | 0.003 | -37.631
-1.5 | -0.191 | 0.00666 | 0.002 | -28.664
-1 | -0.127 | 0.00665 | 0.001 | -19.135
-0.5 | -0.064 | 0.0068 | 0.001 | -9.364
0 | 0 | 0.00647 | 0 | 0
0.5 | 0.064 | 0.00677 | -0.001 | 9.476
1 | 0.128 | 0.00662 | -0.001 | 19.37
1.5 | 0.192 | 0.00663 | -0.002 | 29.011
2 | 0.256 | 0.00672 | -0.003 | 38.096
2.5 | 0.32 | 0.00675 | -0.004 | 47.411
3 | 0.384 | 0.00711 | -0.004 | 53.98
3.5 | 0.447 | 0.00726 | -0.005 | 61.586
4 | 0.511 | 0.00709 | -0.006 | 72.026
4.5 | 0.574 | 0.00729 | -0.007 | 78.661
5 | 0.636 | 0.00741 | -0.007 | 85.901
5.5 | 0.699 | 0.00791 | -0.008 | 88.332
6 | 0.761 | 0.00792 | -0.009 | 96.087
6.5 | 0.822 | 0.00812 | -0.01 | 101.322
7 | 0.883 | 0.00812 | -0.01 | 108.778
7.5 | 0.944 | 0.00859 | -0.011 | 109.912
8 | 1.003 | 0.00864 | -0.012 | 116.192
8.5 | 1.062 | 0.00889 | -0.013 | 119.561
9 | 1.12 | 0.00924 | -0.013 | 121.231
9.5 | 1.176 | 0.0097 | -0.014 | 121.249
10 | 1.232 | 0.01013 | -0.015 | 121.54
10.5 | 1.286 | 0.01063 | -0.015 | 120.906
11 | 1.338 | 0.01112 | -0.016 | 120.369
11.5 | 1.39 | 0.0116 | -0.017 | 119.755
12 | 1.424 | 0.01328 | -0.017 | 107.234
12.5 | 1.456 | 0.01437 | -0.018 | 101.358
13 | 1.495 | 0.01549 | -0.018 | 96.495
13.5 | 1.531 | 0.01659 | -0.019 | 92.31
14 | 1.565 | 0.01788 | -0.019 | 87.499
14.5 | 1.596 | 0.01905 | -0.02 | 83.767
15 | 1.624 | 0.02076 | -0.02 | 78.215
15.5 | 1.649 | 0.02241 | -0.021 | 73.592
16 | 1.672 | 0.02442 | -0.021 | 68.471
16.5 | 1.691 | 0.0265 | -0.022 | 63.811
17 | 1.708 | 0.02869 | -0.022 | 59.535
17.5 | 1.722 | 0.03098 | -0.023 | 55.588
18 | 1.732 | 0.03395 | -0.023 | 51.009
18.5 | 1.738 | 0.03742 | -0.024 | 46.449
19 | 1.739 | 0.04192 | -0.024 | 41.488
19.5 | 1.737 | 0.04734 | -0.024 | 36.698
20 | 1.732 | 0.05305 | -0.025 | 32.644

## 106. Re 10M Mach 0.00 (2)
BIGFOIL.COM POLAR EXPORT
GA 30-019
GA 30-019 |  |  |  | Cl Max: | 1.1653 | at alpha= | 12.5 | deg
XFOIL ncrit=9 |  |  |  | L/D Max: | 107.302 | at alpha= | 12.5 | deg
Re: | 10000000 |  |  | Cd Min: | 0.01086 | at alpha= | 12.5 | deg
Mach: | 0 |  |  | Cl=0 at alpha= | -0.00097656 | deg
|  |  |  | @ Cl=0.1, Cd= | 0.005709
|  |  |  | @ Cl=0.4, Cd= | 0.0060566
|  |  |  | @ Cl=0.6, Cd= | 0.0065411
alpha (deg) | Cl | Cd | Cm | Cl/Cd
-12 | -1.0502 | 0.01018 | -0.0596 | -103.1631
-11.5 | -1.0188 | 0.00974 | -0.0555 | -104.5996
-11 | -0.9827 | 0.00937 | -0.0521 | -104.8773
-10 | -0.9126 | 0.00861 | -0.0447 | -105.993
-9.5 | -0.875 | 0.00824 | -0.0412 | -106.1893
-9 | -0.8389 | 0.00792 | -0.0374 | -105.9217
-8.5 | -0.799 | 0.00763 | -0.0342 | -104.7182
-8 | -0.7613 | 0.00736 | -0.0305 | -103.4375
-7.5 | -0.7233 | 0.00715 | -0.0267 | -101.1608
-7 | -0.6855 | 0.00695 | -0.0228 | -98.6331
-6.5 | -0.6408 | 0.00673 | -0.0205 | -95.2155
-6 | -0.5955 | 0.00653 | -0.0181 | -91.1945
-5.5 | -0.5498 | 0.00639 | -0.0159 | -86.0407
-5 | -0.5031 | 0.00626 | -0.0138 | -80.3674
-4.5 | -0.4557 | 0.00615 | -0.0119 | -74.0976
-4 | -0.4073 | 0.00609 | -0.0101 | -66.8801
-3.5 | -0.3579 | 0.00599 | -0.0086 | -59.7496
-3 | -0.3081 | 0.0059 | -0.0071 | -52.2203
-2.5 | -0.2581 | 0.00584 | -0.0057 | -44.1952
-2 | -0.2067 | 0.00578 | -0.0045 | -35.7612
-1.5 | -0.155 | 0.00573 | -0.0034 | -27.0506
-1 | -0.103 | 0.00571 | -0.0023 | -18.0385
-0.5 | -0.0511 | 0.00569 | -0.0012 | -8.9807
0 | 0.0001 | 0.00569 | 0 | 0.017575
0.5 | 0.0509 | 0.00569 | 0.0013 | 8.9455
1 | 0.1027 | 0.00571 | 0.0024 | 17.986
1.5 | 0.155 | 0.00574 | 0.0034 | 27.0035
2 | 0.2067 | 0.00578 | 0.0045 | 35.7612
2.5 | 0.258 | 0.00584 | 0.0057 | 44.1781
3 | 0.3081 | 0.0059 | 0.0071 | 52.2203
3.5 | 0.3578 | 0.00598 | 0.0086 | 59.8328
4 | 0.4074 | 0.00607 | 0.0101 | 67.117
4.5 | 0.4555 | 0.00616 | 0.0119 | 73.9448
5 | 0.503 | 0.00627 | 0.0138 | 80.2233
5.5 | 0.5499 | 0.00639 | 0.0159 | 86.0563
6 | 0.5957 | 0.00652 | 0.0181 | 91.365
6.5 | 0.6405 | 0.00674 | 0.0205 | 95.0297
7 | 0.6852 | 0.00695 | 0.0229 | 98.5899
7.5 | 0.7238 | 0.00714 | 0.0266 | 101.3725
8 | 0.7614 | 0.00736 | 0.0305 | 103.4511
8.5 | 0.8001 | 0.00761 | 0.034 | 105.138
9 | 0.8387 | 0.00793 | 0.0375 | 105.7629
9.5 | 0.8748 | 0.00825 | 0.0413 | 106.0364
10 | 0.9129 | 0.0086 | 0.0446 | 106.1512
10.5 | 0.9474 | 0.00897 | 0.0485 | 105.6187
11 | 0.9832 | 0.00935 | 0.0521 | 105.1551
11.5 | 1.0189 | 0.00975 | 0.0555 | 104.5026
12 | 1.0507 | 0.01018 | 0.0595 | 103.2122
12.5 | 1.1653 | 0.01086 | 0.046 | 107.302

## 107. Re 10M Mach 0.10 (1)
BIGFOIL.COM POLAR EXPORT
GA 30-019
GA 30-019 |  |  |  | Cl Max: | 1.72 | at alpha= | 18.5 | deg
JavaFoil+Calcfoil stall+Eppler ext transition |  |  |  | L/D Max: | 120.76 | at alpha= | 10 | deg
Re: | 10000000 |  |  | Cd Min: | 0.00641 | at alpha= | 0 | deg
Mach: | 0.1 |  |  | Cl=0 at alpha= | 0 | deg
|  |  |  | @ Cl=0.1, Cd= | 0.0067469
|  |  |  | @ Cl=0.4, Cd= | 0.0072056
|  |  |  | @ Cl=0.6, Cd= | 0.007355
alpha (deg) | Cl | Cd | Cm | Cl/Cd
-20 | -1.703 | 0.05625 | 0.025 | -30.278
-19.5 | -1.712 | 0.0502 | 0.024 | -34.104
-19 | -1.718 | 0.04426 | 0.024 | -38.811
-18.5 | -1.72 | 0.03918 | 0.024 | -43.904
-18 | -1.717 | 0.03545 | 0.024 | -48.432
-17.5 | -1.709 | 0.03255 | 0.023 | -52.492
-17 | -1.698 | 0.02973 | 0.023 | -57.111
-16.5 | -1.684 | 0.02739 | 0.022 | -61.475
-16 | -1.666 | 0.02517 | 0.022 | -66.205
-15.5 | -1.645 | 0.02307 | 0.021 | -71.321
-15 | -1.621 | 0.02133 | 0.021 | -76.016
-14.5 | -1.594 | 0.01971 | 0.02 | -80.84
-14 | -1.564 | 0.01833 | 0.02 | -85.324
-13.5 | -1.532 | 0.01696 | 0.019 | -90.304
-13 | -1.496 | 0.01581 | 0.018 | -94.661
-12.5 | -1.458 | 0.01471 | 0.018 | -99.154
-12 | -1.422 | 0.01362 | 0.017 | -104.42
-11.5 | -1.381 | 0.01188 | 0.017 | -116.263
-11 | -1.33 | 0.01135 | 0.016 | -117.252
-10.5 | -1.279 | 0.01085 | 0.015 | -117.843
-10 | -1.225 | 0.01035 | 0.015 | -118.356
-9.5 | -1.171 | 0.0099 | 0.014 | -118.224
-9 | -1.115 | 0.00943 | 0.013 | -118.209
-8.5 | -1.058 | 0.00902 | 0.013 | -117.31
-8 | -0.999 | 0.00879 | 0.012 | -113.743
-7.5 | -0.94 | 0.00873 | 0.011 | -107.7
-7 | -0.88 | 0.00825 | 0.01 | -106.662
-6.5 | -0.82 | 0.00824 | 0.01 | -99.435
-6 | -0.758 | 0.00805 | 0.009 | -94.261
-5.5 | -0.697 | 0.00804 | 0.008 | -86.678
-5 | -0.635 | 0.00748 | 0.007 | -84.868
-4.5 | -0.572 | 0.00736 | 0.007 | -77.721
-4 | -0.509 | 0.00715 | 0.006 | -71.205
-3.5 | -0.446 | 0.00737 | 0.005 | -60.495
-3 | -0.383 | 0.00721 | 0.004 | -53.084
-2.5 | -0.319 | 0.00684 | 0.004 | -46.657
-2 | -0.256 | 0.00682 | 0.003 | -37.476
-1.5 | -0.192 | 0.00672 | 0.002 | -28.557
-1 | -0.128 | 0.00671 | 0.001 | -19.054
-0.5 | -0.064 | 0.00687 | 0.001 | -9.32
0 | 0 | 0.00641 | 0 | 0
0.5 | 0.064 | 0.00683 | -0.001 | 9.432
1 | 0.129 | 0.00668 | -0.001 | 19.289
1.5 | 0.193 | 0.00668 | -0.002 | 28.905
2 | 0.257 | 0.00679 | -0.003 | 37.942
2.5 | 0.322 | 0.00681 | -0.004 | 47.248
3 | 0.386 | 0.00717 | -0.004 | 53.782
3.5 | 0.449 | 0.00733 | -0.005 | 61.31
4 | 0.513 | 0.00711 | -0.006 | 72.184
4.5 | 0.576 | 0.00731 | -0.007 | 78.815
5 | 0.64 | 0.00743 | -0.007 | 86.102
5.5 | 0.702 | 0.00798 | -0.008 | 87.981
6 | 0.765 | 0.00799 | -0.009 | 95.697
6.5 | 0.826 | 0.00818 | -0.01 | 100.998
7 | 0.887 | 0.00818 | -0.01 | 108.427
7.5 | 0.948 | 0.00866 | -0.011 | 109.511
8 | 1.008 | 0.00871 | -0.012 | 115.754
8.5 | 1.067 | 0.00893 | -0.013 | 119.47
9 | 1.125 | 0.00934 | -0.013 | 120.455
9.5 | 1.181 | 0.0098 | -0.014 | 120.554
10 | 1.237 | 0.01024 | -0.015 | 120.76
10.5 | 1.291 | 0.01073 | -0.015 | 120.327
11 | 1.343 | 0.01121 | -0.016 | 119.817
11.5 | 1.394 | 0.01173 | -0.017 | 118.899
12 | 1.422 | 0.01362 | -0.017 | 104.42
12.5 | 1.458 | 0.01471 | -0.018 | 99.154
13 | 1.496 | 0.01581 | -0.018 | 94.661
13.5 | 1.532 | 0.01696 | -0.019 | 90.304
14 | 1.564 | 0.01833 | -0.019 | 85.324
14.5 | 1.594 | 0.01971 | -0.02 | 80.84
15 | 1.621 | 0.02133 | -0.021 | 76.016
15.5 | 1.645 | 0.02307 | -0.021 | 71.321
16 | 1.666 | 0.02517 | -0.022 | 66.205
16.5 | 1.684 | 0.02739 | -0.022 | 61.475
17 | 1.698 | 0.02973 | -0.023 | 57.111
17.5 | 1.709 | 0.03255 | -0.023 | 52.492
18 | 1.717 | 0.03545 | -0.023 | 48.432
18.5 | 1.72 | 0.03918 | -0.024 | 43.904
19 | 1.718 | 0.04426 | -0.024 | 38.811
19.5 | 1.712 | 0.0502 | -0.024 | 34.104
20 | 1.703 | 0.05625 | -0.025 | 30.278

## 108. Re 10M Mach 0.10 (2)
BIGFOIL.COM POLAR EXPORT
GA 30-019
GA 30-019 |  |  |  | Cl Max: | 1.6909 | at alpha= | 20 | deg
XFOIL ncrit=9 |  |  |  | L/D Max: | 108.236 | at alpha= | 13.5 | deg
Re: | 10000000 |  |  | Cd Min: | 0.03666 | at alpha= | 20 | deg
Mach: | 0.1 |  |  | Cl=0 at alpha= | -0.00097276 | deg
|  |  |  | @ Cl=0.1, Cd= | 0.0057282
|  |  |  | @ Cl=0.4, Cd= | 0.0060735
|  |  |  | @ Cl=0.6, Cd= | 0.0065623
alpha (deg) | Cl | Cd | Cm | Cl/Cd
-12 | -1.053 | 0.01033 | -0.0613 | -101.9361
-11.5 | -1.02 | 0.00987 | -0.0575 | -103.3435
-11 | -0.984 | 0.00948 | -0.0541 | -103.7975
-10.5 | -0.9491 | 0.00906 | -0.0503 | -104.7572
-10 | -0.9133 | 0.00869 | -0.0465 | -105.0978
-9.5 | -0.8761 | 0.0083 | -0.0429 | -105.5542
-9 | -0.84 | 0.00798 | -0.039 | -105.2632
-8.5 | -0.7992 | 0.00769 | -0.0358 | -103.9272
-8 | -0.7617 | 0.00741 | -0.032 | -102.7935
-7.5 | -0.7227 | 0.00718 | -0.0283 | -100.6546
-7 | -0.6869 | 0.00698 | -0.0239 | -98.4097
-6.5 | -0.6426 | 0.00676 | -0.0213 | -95.0592
-6 | -0.5973 | 0.00656 | -0.0189 | -91.0518
-5.5 | -0.5516 | 0.00642 | -0.0165 | -85.919
-5 | -0.505 | 0.00629 | -0.0143 | -80.2862
-4.5 | -0.4575 | 0.00617 | -0.0123 | -74.1491
-4 | -0.409 | 0.0061 | -0.0105 | -67.0492
-3.5 | -0.3595 | 0.006 | -0.0089 | -59.9167
-3 | -0.3096 | 0.00592 | -0.0074 | -52.2973
-2.5 | -0.2592 | 0.00585 | -0.0059 | -44.3077
-2 | -0.2075 | 0.0058 | -0.0047 | -35.7759
-1.5 | -0.1557 | 0.00575 | -0.0035 | -27.0783
-1 | -0.1034 | 0.00572 | -0.0024 | -18.0769
-0.5 | -0.0513 | 0.0057 | -0.0013 | -9
0 | 0.0001 | 0.00571 | 0 | 0.017513
0.5 | 0.0512 | 0.0057 | 0.0013 | 8.9825
1 | 0.1032 | 0.00573 | 0.0025 | 18.0105
1.5 | 0.1556 | 0.00575 | 0.0035 | 27.0609
2 | 0.2076 | 0.00579 | 0.0047 | 35.8549
2.5 | 0.2591 | 0.00586 | 0.0059 | 44.215
3 | 0.3096 | 0.00592 | 0.0073 | 52.2973
3.5 | 0.3594 | 0.006 | 0.0089 | 59.9
4 | 0.4091 | 0.00609 | 0.0105 | 67.1757
4.5 | 0.4573 | 0.00618 | 0.0124 | 73.9968
5 | 0.5049 | 0.00629 | 0.0144 | 80.2703
5.5 | 0.5517 | 0.00642 | 0.0165 | 85.9346
6 | 0.5975 | 0.00655 | 0.0189 | 91.2214
6.5 | 0.6423 | 0.00677 | 0.0214 | 94.8744
7 | 0.6865 | 0.00698 | 0.024 | 98.3524
7.5 | 0.7232 | 0.00716 | 0.0282 | 101.0056
8 | 0.7618 | 0.00741 | 0.0319 | 102.807
8.5 | 0.8003 | 0.00766 | 0.0356 | 104.4778
9 | 0.8398 | 0.00798 | 0.039 | 105.2381
9.5 | 0.8758 | 0.00832 | 0.043 | 105.2644
10 | 0.9138 | 0.00868 | 0.0464 | 105.2765
10.5 | 0.9493 | 0.00905 | 0.0502 | 104.895
11 | 0.9845 | 0.00947 | 0.054 | 103.9599
11.5 | 1.02 | 0.00988 | 0.0575 | 103.2389
12 | 1.0539 | 0.01033 | 0.0612 | 102.0232
12.5 | 1.1815 | 0.01107 | 0.0453 | 106.7299
13 | 1.258 | 0.01166 | 0.04 | 107.8902
13.5 | 1.3378 | 0.01236 | 0.0339 | 108.2362
14 | 1.3757 | 0.01327 | 0.036 | 103.6699
14.5 | 1.4302 | 0.01414 | 0.0347 | 101.1457
15 | 1.4776 | 0.01524 | 0.0343 | 96.9554
15.5 | 1.5099 | 0.01635 | 0.0367 | 92.3486
16 | 1.534 | 0.01771 | 0.04 | 86.6177
16.5 | 1.5618 | 0.01909 | 0.0425 | 81.8125
17 | 1.5876 | 0.0207 | 0.0448 | 76.6957
17.5 | 1.6085 | 0.0227 | 0.0471 | 70.859
18 | 1.6315 | 0.02472 | 0.049 | 65.9992
18.5 | 1.6527 | 0.02697 | 0.0506 | 61.2792
19 | 1.6677 | 0.02984 | 0.0521 | 55.8881
19.5 | 1.6797 | 0.03311 | 0.0532 | 50.7309
20 | 1.6909 | 0.03666 | 0.0539 | 46.1238

## 109. Re 10M Mach 0.25 (1)
BIGFOIL.COM POLAR EXPORT
GA 30-019
GA 30-019 |  |  |  | Cl Max: | 1.614 | at alpha= | 16.5 | deg
JavaFoil+Calcfoil stall+Eppler ext transition |  |  |  | L/D Max: | 117.599 | at alpha= | 9 | deg
Re: | 10000000 |  |  | Cd Min: | 0.00649 | at alpha= | 1 | deg
Mach: | 0.25 |  |  | Cl=0 at alpha= | 0 | deg
|  |  |  | @ Cl=0.1, Cd= | 0.0065821
|  |  |  | @ Cl=0.4, Cd= | 0.0073518
|  |  |  | @ Cl=0.6, Cd= | 0.0076692
alpha (deg) | Cl | Cd | Cm | Cl/Cd
-20 | -1.473 | 0.08363 | 0.024 | -17.613
-19.5 | -1.506 | 0.07459 | 0.024 | -20.192
-19 | -1.535 | 0.06555 | 0.024 | -23.413
-18.5 | -1.561 | 0.05695 | 0.024 | -27.403
-18 | -1.583 | 0.04931 | 0.023 | -32.114
-17.5 | -1.6 | 0.04317 | 0.023 | -37.052
-17 | -1.61 | 0.03812 | 0.023 | -42.247
-16.5 | -1.614 | 0.03433 | 0.022 | -47.007
-16 | -1.612 | 0.0308 | 0.022 | -52.352
-15.5 | -1.605 | 0.02793 | 0.021 | -57.473
-15 | -1.593 | 0.02546 | 0.021 | -62.577
-14.5 | -1.575 | 0.02314 | 0.02 | -68.043
-14 | -1.552 | 0.02126 | 0.02 | -72.992
-13.5 | -1.527 | 0.01963 | 0.019 | -77.784
-13 | -1.498 | 0.01788 | 0.019 | -83.806
-12.5 | -1.465 | 0.01655 | 0.018 | -88.51
-12 | -1.428 | 0.01523 | 0.018 | -93.764
-11.5 | -1.387 | 0.01398 | 0.017 | -99.206
-11 | -1.354 | 0.01211 | 0.016 | -111.796
-10.5 | -1.303 | 0.0115 | 0.016 | -113.33
-10 | -1.251 | 0.01096 | 0.015 | -114.166
-9.5 | -1.196 | 0.01043 | 0.014 | -114.731
-9 | -1.141 | 0.00989 | 0.014 | -115.37
-8.5 | -1.083 | 0.00945 | 0.013 | -114.59
-8 | -1.024 | 0.00938 | 0.012 | -109.122
-7.5 | -0.964 | 0.00909 | 0.011 | -105.958
-7 | -0.903 | 0.00878 | 0.011 | -102.824
-6.5 | -0.841 | 0.00854 | 0.01 | -98.44
-6 | -0.778 | 0.00869 | 0.009 | -89.511
-5.5 | -0.715 | 0.00789 | 0.008 | -90.695
-5 | -0.651 | 0.00769 | 0.008 | -84.762
-4.5 | -0.587 | 0.00767 | 0.007 | -76.559
-4 | -0.523 | 0.00726 | 0.006 | -72.03
-3.5 | -0.458 | 0.00743 | 0.005 | -61.662
-3 | -0.393 | 0.00739 | 0.005 | -53.166
-2.5 | -0.328 | 0.00699 | 0.004 | -46.885
-2 | -0.263 | 0.0069 | 0.003 | -38.043
-1.5 | -0.197 | 0.00664 | 0.002 | -29.669
-1 | -0.131 | 0.00652 | 0.002 | -20.152
-0.5 | -0.066 | 0.00671 | 0.001 | -9.795
0 | 0 | 0.00654 | 0 | 0
0.5 | 0.066 | 0.00668 | -0.001 | 9.917
1 | 0.132 | 0.00649 | -0.002 | 20.403
1.5 | 0.198 | 0.00661 | -0.002 | 30.046
2 | 0.264 | 0.00686 | -0.003 | 38.527
2.5 | 0.33 | 0.00696 | -0.004 | 47.496
3 | 0.396 | 0.00735 | -0.005 | 53.884
3.5 | 0.462 | 0.00738 | -0.005 | 62.52
4 | 0.527 | 0.00721 | -0.006 | 73.041
4.5 | 0.592 | 0.00762 | -0.007 | 77.657
5 | 0.657 | 0.00802 | -0.008 | 81.854
5.5 | 0.721 | 0.00783 | -0.008 | 92.083
6 | 0.785 | 0.00863 | -0.009 | 90.921
6.5 | 0.848 | 0.00847 | -0.01 | 100.028
7 | 0.91 | 0.00871 | -0.011 | 104.532
7.5 | 0.972 | 0.00902 | -0.011 | 107.78
8 | 1.033 | 0.0093 | -0.012 | 111.069
8.5 | 1.093 | 0.00936 | -0.013 | 116.738
9 | 1.151 | 0.00979 | -0.014 | 117.599
9.5 | 1.207 | 0.01032 | -0.014 | 117.022
10 | 1.263 | 0.01083 | -0.015 | 116.527
10.5 | 1.316 | 0.01137 | -0.016 | 115.756
11 | 1.367 | 0.01197 | -0.017 | 114.267
11.5 | 1.387 | 0.01398 | -0.017 | 99.206
12 | 1.428 | 0.01523 | -0.017 | 93.764
12.5 | 1.465 | 0.01655 | -0.018 | 88.51
13 | 1.498 | 0.01788 | -0.019 | 83.806
13.5 | 1.527 | 0.01963 | -0.019 | 77.784
14 | 1.552 | 0.02126 | -0.02 | 72.992
14.5 | 1.575 | 0.02314 | -0.02 | 68.043
15 | 1.593 | 0.02546 | -0.021 | 62.577
15.5 | 1.605 | 0.02793 | -0.021 | 57.473
16 | 1.612 | 0.0308 | -0.022 | 52.352
16.5 | 1.614 | 0.03433 | -0.022 | 47.007
17 | 1.61 | 0.03812 | -0.023 | 42.247
17.5 | 1.6 | 0.04317 | -0.023 | 37.052
18 | 1.583 | 0.04931 | -0.023 | 32.114
18.5 | 1.563 | 0.0563 | -0.023 | 27.753
19 | 1.535 | 0.06555 | -0.024 | 23.413
19.5 | 1.506 | 0.07459 | -0.024 | 20.192
20 | 1.473 | 0.08363 | -0.024 | 17.613

## 110. Re 10M Mach 0.25 (2)
BIGFOIL.COM POLAR EXPORT
GA 30-019
GA 30-019 |  |  |  | Cl Max: | 1.6417 | at alpha= | 19.5 | deg
XFOIL ncrit=9 |  |  |  | L/D Max: | 100.97 | at alpha= | 9 | deg
Re: | 10000000 |  |  | Cd Min: | 0.05256 | at alpha= | -20 | deg
Mach: | 0.25 |  |  | Cl=0 at alpha= | -0.0009434 | deg
|  |  |  | @ Cl=0.1, Cd= | 0.0057877
|  |  |  | @ Cl=0.4, Cd= | 0.0061585
|  |  |  | @ Cl=0.6, Cd= | 0.0066792
alpha (deg) | Cl | Cd | Cm | Cl/Cd
-20 | -1.6323 | 0.05256 | -0.0631 | -31.0559
-19.5 | -1.6376 | 0.04657 | -0.0638 | -35.1643
-19 | -1.6316 | 0.04182 | -0.0637 | -39.0148
-18.5 | -1.6244 | 0.03736 | -0.0633 | -43.4797
-18 | -1.619 | 0.03298 | -0.0622 | -49.0904
-17.5 | -1.6048 | 0.02959 | -0.0607 | -54.2345
-17 | -1.585 | 0.02676 | -0.0588 | -59.2302
-16.5 | -1.5651 | 0.02416 | -0.0565 | -64.7806
-16 | -1.5441 | 0.02183 | -0.0538 | -70.7329
-15.5 | -1.518 | 0.01999 | -0.0509 | -75.938
-15 | -1.4938 | 0.01828 | -0.0473 | -81.7177
-14.5 | -1.4568 | 0.01674 | -0.0456 | -87.0251
-14 | -1.4061 | 0.01537 | -0.046 | -91.4834
-13.5 | -1.3672 | 0.01415 | -0.0437 | -96.6219
-12.5 | -1.2295 | 0.0123 | -0.0498 | -99.9593
-12 | -1.0909 | 0.01133 | -0.0665 | -96.2842
-11.5 | -1.0327 | 0.0107 | -0.0672 | -96.514
-11 | -0.9942 | 0.01013 | -0.0639 | -98.1441
-10.5 | -0.9562 | 0.00962 | -0.0602 | -99.3971
-10 | -0.9187 | 0.00918 | -0.0562 | -100.0763
-9.5 | -0.8814 | 0.00871 | -0.0521 | -101.194
-9 | -0.8426 | 0.00836 | -0.0481 | -100.7895
-8.5 | -0.8027 | 0.00799 | -0.0443 | -100.4631
-8 | -0.764 | 0.00766 | -0.0401 | -99.7389
-7.5 | -0.7247 | 0.00737 | -0.0359 | -98.3311
-7 | -0.6847 | 0.00709 | -0.0319 | -96.5726
-6.5 | -0.6461 | 0.00686 | -0.0275 | -94.1837
-6 | -0.6063 | 0.0067 | -0.0233 | -90.4925
-5 | -0.5145 | 0.00643 | -0.0174 | -80.0156
-4.5 | -0.4664 | 0.0063 | -0.015 | -74.0317
-4 | -0.4172 | 0.00621 | -0.0128 | -67.182
-3.5 | -0.3677 | 0.00609 | -0.0106 | -60.3777
-3 | -0.3175 | 0.006 | -0.0087 | -52.9167
-2.5 | -0.2653 | 0.00591 | -0.0071 | -44.89
-2 | -0.2127 | 0.00586 | -0.0055 | -36.2969
-1.5 | -0.1596 | 0.00581 | -0.0041 | -27.4699
-1 | -0.1063 | 0.00579 | -0.0028 | -18.3592
-0.5 | -0.0529 | 0.00577 | -0.0014 | -9.1681
0 | 0.0001 | 0.00578 | 0 | 0.017301
0.5 | 0.0528 | 0.00577 | 0.0014 | 9.1508
1 | 0.1061 | 0.00579 | 0.0028 | 18.3247
1.5 | 0.1596 | 0.00581 | 0.0041 | 27.4699
2 | 0.2126 | 0.00586 | 0.0056 | 36.2799
2.5 | 0.2653 | 0.00591 | 0.0071 | 44.89
3 | 0.3175 | 0.006 | 0.0087 | 52.9167
3.5 | 0.3673 | 0.0061 | 0.0107 | 60.2131
4 | 0.4176 | 0.00619 | 0.0127 | 67.4637
4.5 | 0.4664 | 0.0063 | 0.015 | 74.0317
5 | 0.5144 | 0.00643 | 0.0175 | 80
5.5 | 0.5608 | 0.00655 | 0.0203 | 85.6183
6 | 0.6063 | 0.0067 | 0.0233 | 90.4925
6.5 | 0.6461 | 0.00686 | 0.0275 | 94.1837
7 | 0.6845 | 0.00708 | 0.0319 | 96.6808
7.5 | 0.7249 | 0.00736 | 0.0359 | 98.4918
8 | 0.7642 | 0.00766 | 0.0401 | 99.765
8.5 | 0.803 | 0.00798 | 0.0442 | 100.6266
9 | 0.8431 | 0.00835 | 0.048 | 100.9701
9.5 | 0.8809 | 0.00873 | 0.0522 | 100.9049
10 | 0.9194 | 0.00916 | 0.0561 | 100.3712
10.5 | 0.9569 | 0.0096 | 0.0601 | 99.6771
11 | 0.9947 | 0.01012 | 0.0638 | 98.2905
11.5 | 1.0331 | 0.01071 | 0.0672 | 96.4613
12 | 1.0935 | 0.01134 | 0.066 | 96.4286
12.5 | 1.2308 | 0.01232 | 0.0495 | 99.9026
13 | 1.2967 | 0.013 | 0.0473 | 99.7462
13.5 | 1.3688 | 0.01414 | 0.0434 | 96.8034
14 | 1.4079 | 0.01536 | 0.0457 | 91.6602
14.5 | 1.4591 | 0.01671 | 0.0453 | 87.319
15 | 1.4941 | 0.01829 | 0.0472 | 81.6894
15.5 | 1.5196 | 0.01996 | 0.0507 | 76.1323
16 | 1.5465 | 0.02176 | 0.0535 | 71.0708
16.5 | 1.5675 | 0.0241 | 0.0563 | 65.0415
17 | 1.5877 | 0.02669 | 0.0585 | 59.4867
17.5 | 1.6076 | 0.02951 | 0.0604 | 54.4764
18 | 1.6234 | 0.0328 | 0.0619 | 49.4939
18.5 | 1.629 | 0.03716 | 0.0629 | 43.8375
19 | 1.6354 | 0.04169 | 0.0634 | 39.2276
19.5 | 1.6417 | 0.04643 | 0.0634 | 35.3586
20 | 1.6373 | 0.05236 | 0.0627 | 31.2701

## 111. Re 10M Mach 0.50 (1)
BIGFOIL.COM POLAR EXPORT
GA 30-019
GA 30-019 |  |  |  | Cl Max: | 1.289 | at alpha= | 10.5 | deg
JavaFoil+Calcfoil stall+Eppler ext transition |  |  |  | L/D Max: | 101.436 | at alpha= | 7.5 | deg
Re: | 10000000 |  |  | Cd Min: | 0.00686 | at alpha= | 1 | deg
Mach: | 0.5 |  |  | Cl=0 at alpha= | 0 | deg
|  |  |  | @ Cl=0.1, Cd= | 0.0072232
|  |  |  | @ Cl=0.4, Cd= | 0.0077021
|  |  |  | @ Cl=0.6, Cd= | 0.0086642
alpha (deg) | Cl | Cd | Cm | Cl/Cd
-15.5 | -0.943 | 0.10048 | 0.018 | -9.383
-15 | -0.897 | 0.12243 | 0.016 | -7.329
-14.5 | -0.888 | 0.09603 | 0.018 | -9.247
-14 | -0.866 | 0.08462 | 0.018 | -10.232
-13.5 | -0.837 | 0.07902 | 0.017 | -10.597
-13 | -0.805 | 0.07632 | 0.016 | -10.542
-12.5 | -0.788 | 0.06672 | 0.017 | -11.803
-12 | -1.065 | 0.04173 | 0.018 | -25.527
-11.5 | -1.235 | 0.02909 | 0.018 | -42.462
-11 | -1.28 | 0.02414 | 0.018 | -53.027
-10.5 | -1.289 | 0.02013 | 0.017 | -64.021
-10 | -1.275 | 0.01814 | 0.016 | -70.259
-9.5 | -1.247 | 0.01598 | 0.016 | -78.052
-9 | -1.21 | 0.01447 | 0.015 | -83.624
-8.5 | -1.165 | 0.01326 | 0.014 | -87.835
-8 | -1.119 | 0.01125 | 0.014 | -99.493
-7.5 | -1.058 | 0.01063 | 0.013 | -99.602
-7 | -0.995 | 0.01044 | 0.012 | -95.267
-6.5 | -0.93 | 0.00994 | 0.011 | -93.569
-6 | -0.863 | 0.00949 | 0.01 | -90.932
-5.5 | -0.794 | 0.00916 | 0.009 | -86.718
-5 | -0.724 | 0.00879 | 0.009 | -82.353
-4.5 | -0.654 | 0.0083 | 0.008 | -78.783
-4 | -0.582 | 0.00787 | 0.007 | -74.002
-3.5 | -0.511 | 0.0076 | 0.006 | -67.197
-3 | -0.438 | 0.00753 | 0.005 | -58.225
-2.5 | -0.366 | 0.0075 | 0.004 | -48.764
-2 | -0.293 | 0.00738 | 0.003 | -39.703
-1.5 | -0.22 | 0.00705 | 0.003 | -31.203
-1 | -0.147 | 0.00689 | 0.002 | -21.28
-0.5 | -0.073 | 0.00746 | 0.001 | -9.841
0 | 0 | 0.00742 | 0 | 0
0.5 | 0.074 | 0.00742 | -0.001 | 9.974
1 | 0.148 | 0.00686 | -0.002 | 21.575
1.5 | 0.222 | 0.007 | -0.003 | 31.657
2 | 0.295 | 0.00734 | -0.003 | 40.259
2.5 | 0.369 | 0.00746 | -0.004 | 49.461
3 | 0.442 | 0.00803 | -0.005 | 55.075
3.5 | 0.515 | 0.00834 | -0.006 | 61.739
4 | 0.587 | 0.00861 | -0.007 | 68.203
4.5 | 0.659 | 0.00891 | -0.008 | 73.98
5 | 0.731 | 0.00856 | -0.009 | 85.337
5.5 | 0.801 | 0.0095 | -0.009 | 84.36
6 | 0.87 | 0.00991 | -0.01 | 87.801
6.5 | 0.938 | 0.00989 | -0.011 | 94.873
7 | 1.004 | 0.01022 | -0.012 | 98.295
7.5 | 1.068 | 0.01053 | -0.013 | 101.436
8 | 1.13 | 0.01131 | -0.014 | 99.892
8.5 | 1.165 | 0.0136 | -0.014 | 85.648
9 | 1.21 | 0.01481 | -0.015 | 81.728
9.5 | 1.247 | 0.01598 | -0.016 | 78.052
10 | 1.275 | 0.01814 | -0.016 | 70.259
10.5 | 1.289 | 0.02013 | -0.017 | 64.021
11 | 1.28 | 0.02393 | -0.017 | 53.501
11.5 | 1.234 | 0.02923 | -0.018 | 42.216
12 | 1.067 | 0.04077 | -0.018 | 26.173
12.5 | 0.788 | 0.06642 | -0.017 | 11.857
13 | 0.805 | 0.07632 | -0.016 | 10.542
13.5 | 0.837 | 0.07943 | -0.017 | 10.535
14 | 0.864 | 0.08639 | -0.017 | 9.999
14.5 | 0.885 | 0.0985 | -0.017 | 8.986
15 | 0.897 | 0.12224 | -0.016 | 7.34
15.5 | 0.947 | 0.09676 | -0.019 | 9.79

## 112. Re 10M Mach 0.50 (2)
BIGFOIL.COM POLAR EXPORT
GA 30-019
GA 30-019 |  |  |  | Cl Max: | 1.4808 | at alpha= | 14.5 | deg
XFOIL ncrit=9 |  |  |  | L/D Max: | 84.8502 | at alpha= | 7.5 | deg
Re: | 10000000 |  |  | Cd Min: | 0.13673 | at alpha= | 19.5 | deg
Mach: | 0.5 |  |  | Cl=0 at alpha= | 0 | deg
|  |  |  | @ Cl=0.1, Cd= | 0.0061046
|  |  |  | @ Cl=0.4, Cd= | 0.00653
|  |  |  | @ Cl=0.6, Cd= | 0.0074462
alpha (deg) | Cl | Cd | Cm | Cl/Cd
-19.5 | -1.136 | 0.13652 | -0.0475 | -8.3211
-19 | -1.174 | 0.12454 | -0.0555 | -9.4267
-18.5 | -1.2152 | 0.11268 | -0.063 | -10.7845
-18 | -1.256 | 0.10135 | -0.0696 | -12.3927
-17.5 | -1.299 | 0.09029 | -0.0756 | -14.387
-17 | -1.3438 | 0.07947 | -0.0809 | -16.9095
-16.5 | -1.3873 | 0.06918 | -0.0852 | -20.0535
-16 | -1.4231 | 0.05992 | -0.0881 | -23.75
-15.5 | -1.4531 | 0.05141 | -0.0898 | -28.2649
-15 | -1.4704 | 0.04413 | -0.0899 | -33.3197
-14.5 | -1.4785 | 0.0378 | -0.0887 | -39.1138
-14 | -1.4739 | 0.03278 | -0.086 | -44.9634
-13.5 | -1.4417 | 0.02832 | -0.0855 | -50.9075
-12.5 | -1.3366 | 0.02163 | -0.0853 | -61.7938
-12 | -1.2843 | 0.01949 | -0.0834 | -65.8953
-11.5 | -1.2311 | 0.01749 | -0.0815 | -70.3888
-10.5 | -1.1054 | 0.01417 | -0.0797 | -78.0099
-10 | -0.9881 | 0.01275 | -0.0878 | -77.498
-9.5 | -0.9274 | 0.01165 | -0.086 | -79.6052
-9 | -0.8738 | 0.01076 | -0.0828 | -81.2082
-8.5 | -0.8268 | 0.00993 | -0.0783 | -83.2628
-8 | -0.7809 | 0.00925 | -0.0733 | -84.4216
-7.5 | -0.7363 | 0.00869 | -0.068 | -84.7296
-7 | -0.692 | 0.00821 | -0.0625 | -84.2875
-6.5 | -0.6473 | 0.00781 | -0.057 | -82.8809
-5.5 | -0.5626 | 0.00717 | -0.0452 | -78.4658
-5 | -0.5201 | 0.00695 | -0.0392 | -74.8345
-4.5 | -0.4771 | 0.00675 | -0.0333 | -70.6815
-4 | -0.4376 | 0.0066 | -0.0267 | -66.303
-3.5 | -0.3925 | 0.00649 | -0.0213 | -60.4777
-3 | -0.3409 | 0.00641 | -0.0173 | -53.1825
-2.5 | -0.2857 | 0.00631 | -0.0139 | -45.2773
-2 | -0.2297 | 0.00622 | -0.0109 | -36.9293
-1.5 | -0.1725 | 0.00616 | -0.008 | -28.0032
-1 | -0.1149 | 0.00611 | -0.0054 | -18.8052
-0.5 | -0.0579 | 0.00609 | -0.0026 | -9.5074
0 | 0 | 0.00608 | 0 | 0
0.5 | 0.0578 | 0.00609 | 0.0026 | 9.491
1 | 0.1154 | 0.00611 | 0.0053 | 18.8871
1.5 | 0.1726 | 0.00615 | 0.008 | 28.065
2 | 0.2294 | 0.00622 | 0.0109 | 36.881
2.5 | 0.2856 | 0.00631 | 0.014 | 45.2615
3 | 0.3408 | 0.0064 | 0.0173 | 53.25
3.5 | 0.3918 | 0.00651 | 0.0214 | 60.1843
4 | 0.437 | 0.00662 | 0.0269 | 66.0121
4.5 | 0.4784 | 0.00672 | 0.0331 | 71.1905
5 | 0.5206 | 0.00694 | 0.0391 | 75.0144
5.5 | 0.5628 | 0.00717 | 0.0451 | 78.4937
6 | 0.6032 | 0.00747 | 0.0514 | 80.7497
6.5 | 0.6477 | 0.0078 | 0.057 | 83.0385
7 | 0.6924 | 0.0082 | 0.0625 | 84.439
7.5 | 0.7365 | 0.00868 | 0.068 | 84.8502
8 | 0.7815 | 0.00924 | 0.0733 | 84.5779
8.5 | 0.8277 | 0.00992 | 0.0782 | 83.4375
9 | 0.8755 | 0.01073 | 0.0826 | 81.5937
9.5 | 0.9285 | 0.01166 | 0.0859 | 79.6312
10 | 0.9905 | 0.01275 | 0.0874 | 77.6863
11.5 | 1.2338 | 0.01747 | 0.0811 | 70.6239
12 | 1.2866 | 0.01947 | 0.0832 | 66.0812
12.5 | 1.3387 | 0.02161 | 0.0851 | 61.9482
13 | 1.3919 | 0.02475 | 0.0855 | 56.2384
13.5 | 1.4449 | 0.02828 | 0.0852 | 51.0926
14 | 1.4761 | 0.0327 | 0.0859 | 45.1407
14.5 | 1.4808 | 0.03775 | 0.0886 | 39.2265
15 | 1.4732 | 0.04408 | 0.0897 | 33.4211
15.5 | 1.4564 | 0.05134 | 0.0895 | 28.3677
16 | 1.4257 | 0.05993 | 0.0878 | 23.7894
16.5 | 1.3898 | 0.06922 | 0.0848 | 20.078
17 | 1.3471 | 0.07946 | 0.0805 | 16.9532
17.5 | 1.3016 | 0.09036 | 0.0752 | 14.4046
18 | 1.2572 | 0.10157 | 0.0691 | 12.3777
18.5 | 1.2174 | 0.11283 | 0.0625 | 10.7897
19 | 1.1767 | 0.12467 | 0.0551 | 9.4385
19.5 | 1.1381 | 0.13673 | 0.047 | 8.3237

## 113. Re 12M Mach 0.00 (1)
BIGFOIL.COM POLAR EXPORT
GA 30-019
GA 30-019 |  |  |  | Cl Max: | 1.744 | at alpha= | 19 | deg
JavaFoil+Calcfoil stall+Eppler ext transition |  |  |  | L/D Max: | 124.357 | at alpha= | 10 | deg
Re: | 12000000 |  |  | Cd Min: | 0.00637 | at alpha= | 0.5 | deg
Mach: | 0 |  |  | Cl=0 at alpha= | 0 | deg
|  |  |  | @ Cl=0.1, Cd= | 0.0063869
|  |  |  | @ Cl=0.4, Cd= | 0.0070237
|  |  |  | @ Cl=0.6, Cd= | 0.0075477
alpha (deg) | Cl | Cd | Cm | Cl/Cd
-20 | -1.737 | 0.05064 | 0.025 | -34.301
-19.5 | -1.742 | 0.04538 | 0.025 | -38.388
-19 | -1.744 | 0.04053 | 0.024 | -43.017
-18.5 | -1.741 | 0.03642 | 0.024 | -47.798
-18 | -1.736 | 0.03262 | 0.024 | -53.201
-17.5 | -1.725 | 0.03 | 0.023 | -57.504
-17 | -1.712 | 0.02757 | 0.023 | -62.073
-16.5 | -1.694 | 0.02559 | 0.022 | -66.209
-16 | -1.675 | 0.02353 | 0.022 | -71.172
-15.5 | -1.652 | 0.02157 | 0.021 | -76.59
-15 | -1.627 | 0.01996 | 0.021 | -81.53
-14.5 | -1.599 | 0.01864 | 0.02 | -85.74
-14 | -1.567 | 0.01734 | 0.02 | -90.371
-13.5 | -1.534 | 0.0161 | 0.019 | -95.276
-13 | -1.497 | 0.01502 | 0.018 | -99.645
-12.5 | -1.459 | 0.01401 | 0.018 | -104.14
-12 | -1.425 | 0.0123 | 0.017 | -115.921
-11.5 | -1.376 | 0.01144 | 0.017 | -120.291
-11 | -1.326 | 0.01125 | 0.016 | -117.906
-10.5 | -1.274 | 0.01048 | 0.015 | -121.584
-10 | -1.221 | 0.01001 | 0.015 | -121.898
-9.5 | -1.166 | 0.00959 | 0.014 | -121.623
-9 | -1.11 | 0.00923 | 0.013 | -120.295
-8.5 | -1.053 | 0.00884 | 0.012 | -119.154
-8 | -0.995 | 0.00887 | 0.012 | -112.116
-7.5 | -0.936 | 0.00857 | 0.011 | -109.266
-7 | -0.876 | 0.0083 | 0.01 | -105.583
-6.5 | -0.816 | 0.00808 | 0.01 | -101.022
-6 | -0.755 | 0.00776 | 0.009 | -97.225
-5.5 | -0.693 | 0.00789 | 0.008 | -87.895
-5 | -0.631 | 0.00765 | 0.007 | -82.507
-4.5 | -0.569 | 0.00755 | 0.007 | -75.366
-4 | -0.507 | 0.00705 | 0.006 | -71.85
-3.5 | -0.444 | 0.00728 | 0.005 | -60.986
-3 | -0.381 | 0.00699 | 0.004 | -54.509
-2.5 | -0.318 | 0.00674 | 0.004 | -47.16
-2 | -0.254 | 0.00655 | 0.003 | -38.832
-1.5 | -0.191 | 0.00666 | 0.002 | -28.651
-1 | -0.127 | 0.00643 | 0.001 | -19.809
-0.5 | -0.064 | 0.0064 | 0.001 | -9.955
0 | 0 | 0.00667 | 0 | 0
0.5 | 0.064 | 0.00637 | -0.001 | 10.073
1 | 0.128 | 0.0064 | -0.001 | 20.046
1.5 | 0.192 | 0.00663 | -0.002 | 29.004
2 | 0.256 | 0.00652 | -0.003 | 39.314
2.5 | 0.32 | 0.0067 | -0.004 | 47.75
3 | 0.384 | 0.00695 | -0.004 | 55.222
3.5 | 0.447 | 0.00724 | -0.005 | 61.796
4 | 0.511 | 0.00701 | -0.006 | 72.826
4.5 | 0.574 | 0.00751 | -0.007 | 76.425
5 | 0.636 | 0.0076 | -0.007 | 83.704
5.5 | 0.699 | 0.00784 | -0.008 | 89.204
6 | 0.761 | 0.00771 | -0.009 | 98.705
6.5 | 0.822 | 0.00802 | -0.01 | 102.596
7 | 0.883 | 0.00823 | -0.01 | 107.279
7.5 | 0.944 | 0.00849 | -0.011 | 111.088
8 | 1.003 | 0.0088 | -0.012 | 114.054
8.5 | 1.062 | 0.00876 | -0.013 | 121.334
9 | 1.12 | 0.00914 | -0.013 | 122.568
9.5 | 1.176 | 0.00949 | -0.014 | 124.001
10 | 1.232 | 0.0099 | -0.015 | 124.357
10.5 | 1.286 | 0.01036 | -0.015 | 124.133
11 | 1.338 | 0.01111 | -0.016 | 120.436
11.5 | 1.39 | 0.0113 | -0.017 | 122.99
12 | 1.439 | 0.01214 | -0.017 | 118.597
12.5 | 1.459 | 0.01401 | -0.018 | 104.14
13 | 1.497 | 0.01502 | -0.018 | 99.645
13.5 | 1.534 | 0.0161 | -0.019 | 95.276
14 | 1.567 | 0.01734 | -0.019 | 90.371
14.5 | 1.599 | 0.01864 | -0.02 | 85.74
15 | 1.627 | 0.01996 | -0.021 | 81.53
15.5 | 1.652 | 0.02157 | -0.021 | 76.59
16 | 1.675 | 0.02353 | -0.022 | 71.172
16.5 | 1.694 | 0.02559 | -0.022 | 66.209
17 | 1.712 | 0.02757 | -0.023 | 62.073
17.5 | 1.725 | 0.03 | -0.023 | 57.504
18 | 1.736 | 0.03262 | -0.023 | 53.201
18.5 | 1.741 | 0.03642 | -0.024 | 47.798
19 | 1.744 | 0.04053 | -0.024 | 43.017
19.5 | 1.742 | 0.04538 | -0.024 | 38.388
20 | 1.737 | 0.05064 | -0.025 | 34.301

## 114. Re 12M Mach 0.00 (2)
BIGFOIL.COM POLAR EXPORT
GA 30-019
GA 30-019 |  |  |  | Cl Max: | 1.0952 | at alpha= | 12.5 | deg
XFOIL ncrit=9 |  |  |  | L/D Max: | 109.416 | at alpha= | 10.5 | deg
Re: | 12000000 |  |  | Cd Min: | 0.01037 | at alpha= | -12.5 | deg
Mach: | 0 |  |  | Cl=0 at alpha= | 0 | deg
|  |  |  | @ Cl=0.1, Cd= | 0.0056392
|  |  |  | @ Cl=0.4, Cd= | 0.0060224
|  |  |  | @ Cl=0.6, Cd= | 0.006458
alpha (deg) | Cl | Cd | Cm | Cl/Cd
-12.5 | -1.0939 | 0.01037 | -0.0614 | -105.487
-12 | -1.0613 | 0.00991 | -0.0578 | -107.0938
-11.5 | -1.0262 | 0.00952 | -0.0543 | -107.7941
-11 | -0.9915 | 0.00911 | -0.0507 | -108.8364
-10.5 | -0.9564 | 0.00874 | -0.047 | -109.4279
-10 | -0.9181 | 0.00841 | -0.0438 | -109.1677
-9.5 | -0.8817 | 0.00809 | -0.04 | -108.9864
-9 | -0.8439 | 0.00775 | -0.0365 | -108.8903
-8.5 | -0.8067 | 0.00748 | -0.0327 | -107.8476
-8 | -0.7687 | 0.00721 | -0.029 | -106.6158
-7.5 | -0.7327 | 0.00702 | -0.0248 | -104.3732
-7 | -0.6909 | 0.00683 | -0.0218 | -101.1567
-6.5 | -0.6459 | 0.00663 | -0.0195 | -97.4208
-6 | -0.6007 | 0.00647 | -0.0171 | -92.8439
-5.5 | -0.5543 | 0.00634 | -0.015 | -87.429
-5 | -0.5073 | 0.00623 | -0.013 | -81.4286
-4.5 | -0.4591 | 0.00613 | -0.0112 | -74.894
-4 | -0.4098 | 0.00604 | -0.0097 | -67.8477
-3.5 | -0.3598 | 0.00596 | -0.0082 | -60.3691
-3 | -0.3095 | 0.00586 | -0.0069 | -52.8157
-2.5 | -0.26 | 0.00578 | -0.0053 | -44.9827
-2 | -0.2082 | 0.00572 | -0.0042 | -36.3986
-1.5 | -0.1563 | 0.00567 | -0.0031 | -27.5661
-1 | -0.1042 | 0.00564 | -0.0021 | -18.4752
-0.5 | -0.0518 | 0.00563 | -0.0011 | -9.2007
0 | 0 | 0.00563 | 0 | 0
0.5 | 0.0517 | 0.00563 | 0.0011 | 9.1829
1 | 0.1041 | 0.00564 | 0.0021 | 18.4574
1.5 | 0.1564 | 0.00567 | 0.0031 | 27.5838
2 | 0.2084 | 0.00572 | 0.0042 | 36.4336
2.5 | 0.2597 | 0.00579 | 0.0054 | 44.8532
3 | 0.3098 | 0.00587 | 0.0068 | 52.7768
3.5 | 0.3597 | 0.00595 | 0.0083 | 60.4538
4 | 0.4098 | 0.00604 | 0.0097 | 67.8477
4.5 | 0.459 | 0.00614 | 0.0113 | 74.7557
5 | 0.5072 | 0.00623 | 0.013 | 81.4125
5.5 | 0.5542 | 0.00633 | 0.015 | 87.5513
6 | 0.6007 | 0.00646 | 0.0171 | 92.9876
6.5 | 0.6461 | 0.00663 | 0.0194 | 97.451
7 | 0.6907 | 0.00682 | 0.0219 | 101.2757
7.5 | 0.7328 | 0.00701 | 0.0248 | 104.5364
8 | 0.7689 | 0.00721 | 0.029 | 106.6436
8.5 | 0.8072 | 0.00747 | 0.0326 | 108.0589
9 | 0.8439 | 0.00776 | 0.0365 | 108.75
9.5 | 0.8818 | 0.00809 | 0.04 | 108.9988
10 | 0.9188 | 0.0084 | 0.0436 | 109.381
10.5 | 0.9563 | 0.00874 | 0.047 | 109.4165
11 | 0.9918 | 0.00911 | 0.0506 | 108.8694
11.5 | 1.0266 | 0.00952 | 0.0543 | 107.8361
12 | 1.0613 | 0.00992 | 0.0578 | 106.9859
12.5 | 1.0952 | 0.01036 | 0.0612 | 105.7143

## 115. Re 12M Mach 0.10 (1)
BIGFOIL.COM POLAR EXPORT
GA 30-019
GA 30-019 |  |  |  | Cl Max: | 1.723 | at alpha= | 18.5 | deg
JavaFoil+Calcfoil stall+Eppler ext transition |  |  |  | L/D Max: | 123.413 | at alpha= | 9.5 | deg
Re: | 12000000 |  |  | Cd Min: | 0.00637 | at alpha= | 0.5 | deg
Mach: | 0.1 |  |  | Cl=0 at alpha= | 0 | deg
|  |  |  | @ Cl=0.1, Cd= | 0.0063811
|  |  |  | @ Cl=0.4, Cd= | 0.0070744
|  |  |  | @ Cl=0.6, Cd= | 0.0074338
alpha (deg) | Cl | Cd | Cm | Cl/Cd
-20 | -1.708 | 0.05411 | 0.025 | -31.574
-19.5 | -1.715 | 0.04876 | 0.025 | -35.17
-19 | -1.722 | 0.04281 | 0.024 | -40.218
-18.5 | -1.723 | 0.03816 | 0.024 | -45.145
-18 | -1.719 | 0.03452 | 0.024 | -49.814
-17.5 | -1.713 | 0.03115 | 0.023 | -54.999
-17 | -1.701 | 0.02879 | 0.023 | -59.083
-16.5 | -1.686 | 0.02644 | 0.022 | -63.782
-16 | -1.669 | 0.02426 | 0.022 | -68.818
-15.5 | -1.648 | 0.0222 | 0.021 | -74.242
-15 | -1.624 | 0.02054 | 0.021 | -79.075
-14.5 | -1.597 | 0.01916 | 0.02 | -83.355
-14 | -1.567 | 0.01778 | 0.02 | -88.113
-13.5 | -1.534 | 0.01647 | 0.019 | -93.167
-13 | -1.499 | 0.01534 | 0.018 | -97.711
-12.5 | -1.461 | 0.01427 | 0.018 | -102.362
-12 | -1.43 | 0.01242 | 0.017 | -115.069
-11.5 | -1.381 | 0.01158 | 0.017 | -119.277
-11 | -1.331 | 0.0111 | 0.016 | -119.92
-10.5 | -1.279 | 0.01059 | 0.015 | -120.726
-10 | -1.225 | 0.01017 | 0.015 | -120.501
-9.5 | -1.171 | 0.00967 | 0.014 | -121.038
-9 | -1.115 | 0.0093 | 0.013 | -119.945
-8.5 | -1.058 | 0.00887 | 0.013 | -119.3
-8 | -1 | 0.00887 | 0.012 | -112.652
-7.5 | -0.94 | 0.00866 | 0.011 | -108.585
-7 | -0.88 | 0.00833 | 0.01 | -105.624
-6.5 | -0.82 | 0.00814 | 0.01 | -100.698
-6 | -0.758 | 0.0078 | 0.009 | -97.279
-5.5 | -0.697 | 0.00754 | 0.008 | -92.47
-5 | -0.635 | 0.00734 | 0.007 | -86.434
-4.5 | -0.572 | 0.00757 | 0.007 | -75.589
-4 | -0.509 | 0.00705 | 0.006 | -72.175
-3.5 | -0.446 | 0.00734 | 0.005 | -60.743
-3 | -0.383 | 0.00705 | 0.004 | -54.267
-2.5 | -0.319 | 0.0068 | 0.004 | -46.972
-2 | -0.256 | 0.00654 | 0.003 | -39.065
-1.5 | -0.192 | 0.00672 | 0.002 | -28.546
-1 | -0.128 | 0.00642 | 0.001 | -19.931
-0.5 | -0.064 | 0.0064 | 0.001 | -10.004
0 | 0 | 0.00673 | 0 | 0
0.5 | 0.064 | 0.00637 | -0.001 | 10.123
1 | 0.129 | 0.00639 | -0.001 | 20.169
1.5 | 0.193 | 0.00668 | -0.002 | 28.9
2 | 0.257 | 0.00651 | -0.003 | 39.55
2.5 | 0.322 | 0.00676 | -0.004 | 47.563
3 | 0.386 | 0.00701 | -0.004 | 54.981
3.5 | 0.449 | 0.0073 | -0.005 | 61.555
4 | 0.513 | 0.00701 | -0.006 | 73.155
4.5 | 0.576 | 0.00752 | -0.007 | 76.66
5 | 0.64 | 0.00729 | -0.007 | 87.679
5.5 | 0.702 | 0.00748 | -0.008 | 93.84
6 | 0.765 | 0.00774 | -0.009 | 98.77
6.5 | 0.826 | 0.00808 | -0.01 | 102.275
7 | 0.887 | 0.00827 | -0.01 | 107.333
7.5 | 0.948 | 0.00859 | -0.011 | 110.402
8 | 1.008 | 0.0088 | -0.012 | 114.599
8.5 | 1.067 | 0.00878 | -0.013 | 121.478
9 | 1.125 | 0.0092 | -0.013 | 122.221
9.5 | 1.181 | 0.00957 | -0.014 | 123.413
10 | 1.237 | 0.01006 | -0.015 | 122.952
10.5 | 1.291 | 0.01047 | -0.015 | 123.263
11 | 1.343 | 0.01096 | -0.016 | 122.533
11.5 | 1.394 | 0.01143 | -0.017 | 121.978
12 | 1.444 | 0.01226 | -0.017 | 117.731
12.5 | 1.461 | 0.01427 | -0.018 | 102.362
13 | 1.499 | 0.01534 | -0.018 | 97.711
13.5 | 1.534 | 0.01647 | -0.019 | 93.167
14 | 1.567 | 0.01778 | -0.019 | 88.113
14.5 | 1.597 | 0.01916 | -0.02 | 83.355
15 | 1.624 | 0.02054 | -0.021 | 79.075
15.5 | 1.648 | 0.0222 | -0.021 | 74.242
16 | 1.669 | 0.02426 | -0.022 | 68.818
16.5 | 1.686 | 0.02644 | -0.022 | 63.782
17 | 1.701 | 0.02879 | -0.023 | 59.083
17.5 | 1.713 | 0.03115 | -0.023 | 54.999
18 | 1.719 | 0.03452 | -0.023 | 49.814
18.5 | 1.723 | 0.03816 | -0.024 | 45.145
19 | 1.722 | 0.04281 | -0.024 | 40.218
19.5 | 1.715 | 0.04876 | -0.024 | 35.17
20 | 1.708 | 0.05411 | -0.025 | 31.574

## 116. Re 12M Mach 0.10 (2)
BIGFOIL.COM POLAR EXPORT
GA 30-019
GA 30-019 |  |  |  | Cl Max: | 1.102 | at alpha= | 12.5 | deg
XFOIL ncrit=9 |  |  |  | L/D Max: | 108.479 | at alpha= | 10 | deg
Re: | 12000000 |  |  | Cd Min: | 0.01053 | at alpha= | -12.5 | deg
Mach: | 0.1 |  |  | Cl=0 at alpha= | 0 | deg
|  |  |  | @ Cl=0.1, Cd= | 0.0056491
|  |  |  | @ Cl=0.4, Cd= | 0.0060369
|  |  |  | @ Cl=0.6, Cd= | 0.0064816
alpha (deg) | Cl | Cd | Cm | Cl/Cd
-12.5 | -1.1003 | 0.01053 | -0.0626 | -104.4919
-12 | -1.0639 | 0.01005 | -0.0597 | -105.8607
-11.5 | -1.0279 | 0.00964 | -0.0563 | -106.6286
-11 | -0.9925 | 0.00921 | -0.0527 | -107.7633
-10.5 | -0.9576 | 0.00883 | -0.0488 | -108.4485
-10 | -0.9193 | 0.00849 | -0.0455 | -108.2803
-9.5 | -0.8825 | 0.00815 | -0.0418 | -108.2822
-9 | -0.8452 | 0.0078 | -0.0381 | -108.359
-8.5 | -0.8068 | 0.00752 | -0.0344 | -107.2872
-8 | -0.7692 | 0.00725 | -0.0305 | -106.0966
-7.5 | -0.7311 | 0.00703 | -0.0266 | -103.9972
-7 | -0.6928 | 0.00686 | -0.0228 | -100.9913
-6.5 | -0.6479 | 0.00666 | -0.0203 | -97.2823
-6 | -0.6028 | 0.00649 | -0.0178 | -92.8814
-5.5 | -0.5565 | 0.00636 | -0.0156 | -87.5
-5 | -0.5093 | 0.00625 | -0.0135 | -81.488
-4.5 | -0.4611 | 0.00615 | -0.0116 | -74.9756
-4 | -0.4116 | 0.00606 | -0.01 | -67.9208
-3.5 | -0.3614 | 0.00597 | -0.0085 | -60.536
-3 | -0.311 | 0.00588 | -0.0071 | -52.8912
-2.5 | -0.2611 | 0.00579 | -0.0055 | -45.095
-2 | -0.2091 | 0.00573 | -0.0044 | -36.4921
-1.5 | -0.157 | 0.00568 | -0.0033 | -27.6408
-1 | -0.1046 | 0.00565 | -0.0022 | -18.5133
-0.5 | -0.052 | 0.00564 | -0.0012 | -9.2199
0 | 0 | 0.00564 | 0 | 0
0.5 | 0.0519 | 0.00564 | 0.0012 | 9.2021
1 | 0.1045 | 0.00565 | 0.0022 | 18.4956
1.5 | 0.1571 | 0.00568 | 0.0032 | 27.6585
2 | 0.2092 | 0.00573 | 0.0044 | 36.5096
2.5 | 0.2609 | 0.0058 | 0.0056 | 44.9828
3 | 0.3112 | 0.00588 | 0.007 | 52.9252
3.5 | 0.3613 | 0.00596 | 0.0085 | 60.6208
4 | 0.4116 | 0.00606 | 0.01 | 67.9208
4.5 | 0.461 | 0.00615 | 0.0116 | 74.9593
5 | 0.5092 | 0.00625 | 0.0135 | 81.472
5.5 | 0.5563 | 0.00635 | 0.0156 | 87.6063
6 | 0.6028 | 0.00649 | 0.0178 | 92.8814
6.5 | 0.6481 | 0.00665 | 0.0202 | 97.4586
7 | 0.6925 | 0.00685 | 0.0228 | 101.0949
7.5 | 0.7314 | 0.00702 | 0.0266 | 104.188
8 | 0.7694 | 0.00725 | 0.0305 | 106.1241
8.5 | 0.8075 | 0.00751 | 0.0343 | 107.5233
9 | 0.8452 | 0.00781 | 0.038 | 108.2202
9.5 | 0.8825 | 0.00815 | 0.0418 | 108.2822
10 | 0.9199 | 0.00848 | 0.0454 | 108.4788
10.5 | 0.9575 | 0.00883 | 0.0489 | 108.4371
11 | 0.9929 | 0.00921 | 0.0526 | 107.8067
11.5 | 1.0283 | 0.00964 | 0.0562 | 106.6701
12 | 1.064 | 0.01006 | 0.0596 | 105.7654
12.5 | 1.102 | 0.01053 | 0.0623 | 104.6534

## 117. Re 12M Mach 0.25 (1)
BIGFOIL.COM POLAR EXPORT
GA 30-019
GA 30-019 |  |  |  | Cl Max: | 1.618 | at alpha= | 16.5 | deg
JavaFoil+Calcfoil stall+Eppler ext transition |  |  |  | L/D Max: | 119.13 | at alpha= | 9 | deg
Re: | 12000000 |  |  | Cd Min: | 0.00658 | at alpha= | 2 | deg
Mach: | 0.25 |  |  | Cl=0 at alpha= | 0 | deg
|  |  |  | @ Cl=0.1, Cd= | 0.0066848
|  |  |  | @ Cl=0.4, Cd= | 0.0071809
|  |  |  | @ Cl=0.6, Cd= | 0.0074774
alpha (deg) | Cl | Cd | Cm | Cl/Cd
-20 | -1.476 | 0.08141 | 0.024 | -18.132
-19.5 | -1.51 | 0.07185 | 0.024 | -21.016
-19 | -1.538 | 0.06342 | 0.024 | -24.258
-18.5 | -1.567 | 0.05405 | 0.024 | -28.989
-18 | -1.588 | 0.04726 | 0.023 | -33.606
-17.5 | -1.604 | 0.04158 | 0.023 | -38.579
-17 | -1.616 | 0.03628 | 0.023 | -44.533
-16.5 | -1.618 | 0.03291 | 0.022 | -49.148
-16 | -1.616 | 0.02965 | 0.022 | -54.497
-15.5 | -1.609 | 0.02689 | 0.022 | -59.814
-15 | -1.596 | 0.02451 | 0.021 | -65.112
-14.5 | -1.578 | 0.02251 | 0.02 | -70.095
-14 | -1.555 | 0.02071 | 0.02 | -75.059
-13.5 | -1.529 | 0.01902 | 0.019 | -80.417
-13 | -1.501 | 0.01736 | 0.019 | -86.427
-12.5 | -1.467 | 0.01606 | 0.018 | -91.344
-12 | -1.43 | 0.01485 | 0.018 | -96.251
-11.5 | -1.392 | 0.01345 | 0.017 | -103.519
-11 | -1.354 | 0.01183 | 0.016 | -114.449
-10.5 | -1.303 | 0.01127 | 0.016 | -115.61
-10 | -1.251 | 0.01073 | 0.015 | -116.626
-9.5 | -1.196 | 0.01054 | 0.014 | -113.568
-9 | -1.141 | 0.00976 | 0.014 | -116.876
-8.5 | -1.083 | 0.00969 | 0.013 | -111.788
-8 | -1.024 | 0.00902 | 0.012 | -113.527
-7.5 | -0.964 | 0.00897 | 0.011 | -107.432
-7 | -0.903 | 0.00867 | 0.011 | -104.113
-6.5 | -0.841 | 0.00841 | 0.01 | -99.987
-6 | -0.778 | 0.00802 | 0.009 | -96.998
-5.5 | -0.715 | 0.00774 | 0.008 | -92.409
-5 | -0.651 | 0.00753 | 0.008 | -86.486
-4.5 | -0.587 | 0.00751 | 0.007 | -78.174
-4 | -0.523 | 0.00722 | 0.006 | -72.413
-3.5 | -0.458 | 0.00739 | 0.005 | -61.992
-3 | -0.393 | 0.00721 | 0.005 | -54.485
-2.5 | -0.328 | 0.00719 | 0.004 | -45.587
-2 | -0.263 | 0.00662 | 0.003 | -39.684
-1.5 | -0.197 | 0.0068 | 0.002 | -28.97
-1 | -0.131 | 0.00671 | 0.002 | -19.576
-0.5 | -0.066 | 0.00672 | 0.001 | -9.783
0 | 0 | 0.00687 | 0 | 0
0.5 | 0.066 | 0.00669 | -0.001 | 9.905
1 | 0.132 | 0.00668 | -0.002 | 19.815
1.5 | 0.198 | 0.00676 | -0.002 | 29.341
2 | 0.264 | 0.00658 | -0.003 | 40.193
2.5 | 0.33 | 0.00715 | -0.004 | 46.185
3 | 0.396 | 0.00717 | -0.005 | 55.221
3.5 | 0.462 | 0.00735 | -0.005 | 62.848
4 | 0.527 | 0.00718 | -0.006 | 73.423
4.5 | 0.592 | 0.00747 | -0.007 | 79.285
5 | 0.657 | 0.00753 | -0.008 | 87.259
5.5 | 0.721 | 0.00769 | -0.008 | 93.81
6 | 0.785 | 0.00796 | -0.009 | 98.518
6.5 | 0.848 | 0.00835 | -0.01 | 101.585
7 | 0.91 | 0.0086 | -0.011 | 105.839
7.5 | 0.972 | 0.00889 | -0.011 | 109.261
8 | 1.033 | 0.00894 | -0.012 | 115.559
8.5 | 1.093 | 0.0096 | -0.013 | 113.839
9 | 1.151 | 0.00966 | -0.014 | 119.13
9.5 | 1.207 | 0.01043 | -0.014 | 115.805
10 | 1.263 | 0.01061 | -0.015 | 119.026
10.5 | 1.316 | 0.01114 | -0.016 | 118.073
11 | 1.367 | 0.01169 | -0.017 | 116.973
11.5 | 1.392 | 0.01345 | -0.017 | 103.519
12 | 1.43 | 0.01485 | -0.018 | 96.251
12.5 | 1.467 | 0.01606 | -0.018 | 91.344
13 | 1.501 | 0.01736 | -0.019 | 86.427
13.5 | 1.529 | 0.01902 | -0.019 | 80.417
14 | 1.555 | 0.02071 | -0.02 | 75.059
14.5 | 1.578 | 0.02251 | -0.02 | 70.095
15 | 1.596 | 0.02451 | -0.021 | 65.112
15.5 | 1.609 | 0.02689 | -0.021 | 59.814
16 | 1.616 | 0.02965 | -0.022 | 54.497
16.5 | 1.618 | 0.03291 | -0.022 | 49.148
17 | 1.616 | 0.03628 | -0.023 | 44.533
17.5 | 1.604 | 0.04158 | -0.023 | 38.579
18 | 1.588 | 0.04726 | -0.023 | 33.606
18.5 | 1.568 | 0.05396 | -0.024 | 29.053
19 | 1.538 | 0.06342 | -0.024 | 24.258
19.5 | 1.51 | 0.07185 | -0.024 | 21.016
20 | 1.476 | 0.08141 | -0.024 | 18.132

## 118. Re 12M Mach 0.25 (2)
BIGFOIL.COM POLAR EXPORT
GA 30-019
GA 30-019 |  |  |  | Cl Max: | 1.6691 | at alpha= | 19.5 | deg
XFOIL ncrit=9 |  |  |  | L/D Max: | 104.613 | at alpha= | 9 | deg
Re: | 12000000 |  |  | Cd Min: | 0.04968 | at alpha= | 20 | deg
Mach: | 0.25 |  |  | Cl=0 at alpha= | -0.00093809 | deg
|  |  |  | @ Cl=0.1, Cd= | 0.0057188
|  |  |  | @ Cl=0.4, Cd= | 0.0060889
|  |  |  | @ Cl=0.6, Cd= | 0.0065884
alpha (deg) | Cl | Cd | Cm | Cl/Cd
-12 | -1.0831 | 0.01101 | -0.0687 | -98.3742
-11.5 | -1.0407 | 0.01037 | -0.0663 | -100.3568
-11 | -1.0016 | 0.00986 | -0.0629 | -101.5822
-10.5 | -0.9644 | 0.00938 | -0.059 | -102.8145
-10 | -0.9258 | 0.00892 | -0.0552 | -103.7892
-9.5 | -0.8889 | 0.0085 | -0.0509 | -104.5765
-9 | -0.8502 | 0.00813 | -0.0469 | -104.5756
-8.5 | -0.8098 | 0.00782 | -0.043 | -103.555
-8 | -0.7708 | 0.00751 | -0.0389 | -102.6365
-7.5 | -0.7312 | 0.00723 | -0.0348 | -101.1342
-7 | -0.6914 | 0.00696 | -0.0306 | -99.3391
-6.5 | -0.655 | 0.00679 | -0.0257 | -96.4654
-6 | -0.6126 | 0.00663 | -0.022 | -92.3982
-5.5 | -0.5666 | 0.00649 | -0.0191 | -87.3035
-5 | -0.5196 | 0.00635 | -0.0165 | -81.8268
-4.5 | -0.4715 | 0.00624 | -0.014 | -75.5609
-4 | -0.4208 | 0.00614 | -0.0121 | -68.5342
-3.5 | -0.3703 | 0.00604 | -0.0101 | -61.3079
-3 | -0.3188 | 0.00595 | -0.0084 | -53.5798
-2.5 | -0.2669 | 0.00586 | -0.0067 | -45.5461
-2 | -0.2137 | 0.0058 | -0.0054 | -36.8448
-1.5 | -0.1606 | 0.00574 | -0.0039 | -27.9791
-1 | -0.1069 | 0.00572 | -0.0027 | -18.6888
-0.5 | -0.0532 | 0.0057 | -0.0014 | -9.3333
0 | 0.0001 | 0.00571 | 0 | 0.017513
0.5 | 0.053 | 0.00571 | 0.0014 | 9.282
1 | 0.1066 | 0.00572 | 0.0027 | 18.6364
1.5 | 0.1605 | 0.00575 | 0.004 | 27.913
2 | 0.2138 | 0.0058 | 0.0053 | 36.8621
2.5 | 0.2667 | 0.00587 | 0.0068 | 45.4344
3 | 0.3189 | 0.00596 | 0.0084 | 53.5067
3.5 | 0.3701 | 0.00603 | 0.0102 | 61.3765
4 | 0.4209 | 0.00613 | 0.0121 | 68.6623
4.5 | 0.4713 | 0.00625 | 0.0141 | 75.408
5 | 0.5194 | 0.00636 | 0.0165 | 81.6667
5.5 | 0.5666 | 0.00648 | 0.0191 | 87.4383
6 | 0.6128 | 0.00663 | 0.022 | 92.4284
6.5 | 0.6548 | 0.0068 | 0.0257 | 96.2941
7 | 0.6907 | 0.00695 | 0.0308 | 99.3813
7.5 | 0.7318 | 0.00721 | 0.0346 | 101.4979
8 | 0.7712 | 0.00751 | 0.0388 | 102.6897
8.5 | 0.8111 | 0.00779 | 0.0428 | 104.1207
9 | 0.8505 | 0.00813 | 0.0468 | 104.6125
9.5 | 0.8884 | 0.00852 | 0.051 | 104.2723
10 | 0.9263 | 0.00891 | 0.0551 | 103.9618
10.5 | 0.9647 | 0.00938 | 0.0589 | 102.8465
11 | 1.002 | 0.00986 | 0.0628 | 101.6227
11.5 | 1.0411 | 0.01038 | 0.0662 | 100.2987
12 | 1.0847 | 0.01101 | 0.0684 | 98.5195
12.5 | 1.2316 | 0.01192 | 0.0502 | 103.3221
13 | 1.2939 | 0.0127 | 0.0485 | 101.8819
13.5 | 1.3614 | 0.0135 | 0.0459 | 100.8444
14 | 1.4028 | 0.01475 | 0.0477 | 95.1051
14.5 | 1.4587 | 0.01596 | 0.0467 | 91.3972
15 | 1.5052 | 0.01747 | 0.0468 | 86.1591
15.5 | 1.5372 | 0.01901 | 0.0494 | 80.8627
16 | 1.5605 | 0.02093 | 0.0527 | 74.5581
16.5 | 1.5847 | 0.02302 | 0.0554 | 68.8401
17 | 1.6083 | 0.02532 | 0.0577 | 63.519
17.5 | 1.6276 | 0.02806 | 0.0598 | 58.0043
18 | 1.641 | 0.03147 | 0.0615 | 52.1449
18.5 | 1.6559 | 0.03496 | 0.0628 | 47.3656
19 | 1.6654 | 0.03915 | 0.0635 | 42.539
19.5 | 1.6691 | 0.04396 | 0.0638 | 37.9686
20 | 1.6658 | 0.04968 | 0.0634 | 33.5306

## 119. Re 12M Mach 0.50 (1)
BIGFOIL.COM POLAR EXPORT
GA 30-019
GA 30-019 |  |  |  | Cl Max: | 1.29 | at alpha= | 10.5 | deg
JavaFoil+Calcfoil stall+Eppler ext transition |  |  |  | L/D Max: | 101.173 | at alpha= | 8 | deg
Re: | 12000000 |  |  | Cd Min: | 0.00701 | at alpha= | 2 | deg
Mach: | 0.5 |  |  | Cl=0 at alpha= | 0 | deg
|  |  |  | @ Cl=0.1, Cd= | 0.0071016
|  |  |  | @ Cl=0.4, Cd= | 0.0078992
|  |  |  | @ Cl=0.6, Cd= | 0.0084621
alpha (deg) | Cl | Cd | Cm | Cl/Cd
-15.5 | -0.923 | 0.12674 | 0.016 | -7.279
-15 | -0.899 | 0.1199 | 0.016 | -7.498
-14.5 | -0.888 | 0.0951 | 0.018 | -9.341
-14 | -0.867 | 0.08308 | 0.018 | -10.441
-13.5 | -0.841 | 0.07535 | 0.017 | -11.165
-13 | -0.811 | 0.07161 | 0.017 | -11.321
-12.5 | -0.79 | 0.06471 | 0.017 | -12.21
-12 | -1.071 | 0.03939 | 0.018 | -27.189
-11.5 | -1.238 | 0.02813 | 0.018 | -43.999
-11 | -1.283 | 0.02339 | 0.018 | -54.834
-10.5 | -1.29 | 0.01975 | 0.017 | -65.32
-10 | -1.277 | 0.01754 | 0.016 | -72.819
-9.5 | -1.25 | 0.01546 | 0.016 | -80.826
-9 | -1.212 | 0.01448 | 0.015 | -83.693
-8.5 | -1.171 | 0.01279 | 0.014 | -91.579
-8 | -1.119 | 0.01154 | 0.014 | -97.017
-7.5 | -1.058 | 0.01079 | 0.013 | -98.083
-7 | -0.995 | 0.0102 | 0.012 | -97.52
-6.5 | -0.93 | 0.00974 | 0.011 | -95.451
-6 | -0.863 | 0.00936 | 0.01 | -92.191
-5.5 | -0.794 | 0.00896 | 0.009 | -88.644
-5 | -0.724 | 0.00868 | 0.009 | -83.479
-4.5 | -0.654 | 0.00811 | 0.008 | -80.609
-4 | -0.582 | 0.00784 | 0.007 | -74.307
-3.5 | -0.511 | 0.00752 | 0.006 | -67.872
-3 | -0.438 | 0.00763 | 0.005 | -57.444
-2.5 | -0.366 | 0.00785 | 0.004 | -46.577
-2 | -0.293 | 0.00706 | 0.003 | -41.522
-1.5 | -0.22 | 0.00751 | 0.003 | -29.288
-1 | -0.147 | 0.0072 | 0.002 | -20.369
-0.5 | -0.073 | 0.00711 | 0.001 | -10.328
0 | 0 | 0.00731 | 0 | 0
0.5 | 0.074 | 0.00707 | -0.001 | 10.466
1 | 0.148 | 0.00716 | -0.002 | 20.646
1.5 | 0.222 | 0.00726 | -0.003 | 30.549
2 | 0.295 | 0.00701 | -0.003 | 42.11
2.5 | 0.369 | 0.00781 | -0.004 | 47.247
3 | 0.442 | 0.00802 | -0.005 | 55.123
3.5 | 0.515 | 0.00825 | -0.006 | 62.397
4 | 0.587 | 0.0085 | -0.007 | 69.085
4.5 | 0.659 | 0.00829 | -0.008 | 79.508
5 | 0.731 | 0.00848 | -0.009 | 86.158
5.5 | 0.801 | 0.00883 | -0.009 | 90.692
6 | 0.87 | 0.00977 | -0.01 | 89.067
6.5 | 0.938 | 0.00969 | -0.011 | 96.843
7 | 1.004 | 0.01019 | -0.012 | 98.573
7.5 | 1.068 | 0.0107 | -0.013 | 99.862
8 | 1.13 | 0.01117 | -0.014 | 101.173
8.5 | 1.171 | 0.01293 | -0.014 | 90.579
9 | 1.212 | 0.01448 | -0.015 | 83.654
9.5 | 1.25 | 0.01546 | -0.016 | 80.826
10 | 1.277 | 0.01754 | -0.016 | 72.819
10.5 | 1.29 | 0.01975 | -0.017 | 65.32
11 | 1.282 | 0.02321 | -0.017 | 55.245
11.5 | 1.237 | 0.02815 | -0.018 | 43.929
12 | 1.071 | 0.03897 | -0.018 | 27.491
12.5 | 0.79 | 0.06442 | -0.017 | 12.263
13 | 0.811 | 0.07161 | -0.017 | 11.321
13.5 | 0.84 | 0.07641 | -0.017 | 10.997
14 | 0.868 | 0.08213 | -0.018 | 10.574
14.5 | 0.889 | 0.09409 | -0.018 | 9.453
15 | 0.899 | 0.1197 | -0.016 | 7.51
15.5 | 0.924 | 0.12432 | -0.016 | 7.431

## 120. Re 12M Mach 0.50 (2)
BIGFOIL.COM POLAR EXPORT
GA 30-019
GA 30-019 |  |  |  | Cl Max: | 1.5183 | at alpha= | 14.5 | deg
XFOIL ncrit=9 |  |  |  | L/D Max: | 88.446 | at alpha= | 7.5 | deg
Re: | 12000000 |  |  | Cd Min: | 0.13232 | at alpha= | 19.5 | deg
Mach: | 0.5 |  |  | Cl=0 at alpha= | 0 | deg
|  |  |  | @ Cl=0.1, Cd= | 0.0060012
|  |  |  | @ Cl=0.4, Cd= | 0.0064506
|  |  |  | @ Cl=0.6, Cd= | 0.0072428
alpha (deg) | Cl | Cd | Cm | Cl/Cd
-19.5 | -1.1752 | 0.13228 | -0.0515 | -8.8842
-19 | -1.215 | 0.12034 | -0.0594 | -10.0964
-18.5 | -1.2596 | 0.10845 | -0.0669 | -11.6146
-18 | -1.2999 | 0.09738 | -0.0732 | -13.3487
-17.5 | -1.3441 | 0.08642 | -0.0789 | -15.5531
-17 | -1.3879 | 0.07593 | -0.0838 | -18.2787
-16 | -1.4672 | 0.05669 | -0.0904 | -25.8811
-15.5 | -1.4956 | 0.04843 | -0.0916 | -30.8817
-15 | -1.5106 | 0.04146 | -0.0912 | -36.4351
-14.5 | -1.516 | 0.03548 | -0.0894 | -42.7283
-14 | -1.4944 | 0.03069 | -0.0881 | -48.6934
-13.5 | -1.4528 | 0.02658 | -0.088 | -54.6576
-13 | -1.3835 | 0.0232 | -0.0902 | -59.6336
-12.5 | -1.3506 | 0.02077 | -0.0855 | -65.0265
-12 | -1.3005 | 0.0186 | -0.0832 | -69.9194
-11.5 | -1.2471 | 0.01673 | -0.0808 | -74.5427
-11 | -1.1888 | 0.01513 | -0.0787 | -78.5724
-10.5 | -1.0807 | 0.01352 | -0.0853 | -79.9334
-10 | -0.997 | 0.01226 | -0.0874 | -81.3214
-9.5 | -0.9335 | 0.01127 | -0.0859 | -82.8305
-9 | -0.8803 | 0.01043 | -0.0823 | -84.4008
-8.5 | -0.8338 | 0.00964 | -0.0776 | -86.4938
-8 | -0.7881 | 0.00902 | -0.0725 | -87.3725
-7.5 | -0.745 | 0.00845 | -0.0669 | -88.1657
-7 | -0.7012 | 0.00799 | -0.0612 | -87.7597
-6.5 | -0.6566 | 0.00762 | -0.0556 | -86.168
-6 | -0.6127 | 0.00733 | -0.0499 | -83.588
-5.5 | -0.572 | 0.00706 | -0.0435 | -81.0198
-5 | -0.5281 | 0.00684 | -0.0378 | -77.2076
-4.5 | -0.4844 | 0.00665 | -0.032 | -72.8421
-4 | -0.4449 | 0.00655 | -0.0254 | -67.9237
-3.5 | -0.3964 | 0.00642 | -0.0206 | -61.7445
-3 | -0.3443 | 0.00631 | -0.0166 | -54.5642
-2.5 | -0.2893 | 0.00621 | -0.0133 | -46.5862
-2 | -0.2332 | 0.00612 | -0.0102 | -38.1046
-1.5 | -0.1756 | 0.00605 | -0.0075 | -29.0248
-1 | -0.1174 | 0.00601 | -0.0049 | -19.5341
-0.5 | -0.0588 | 0.00598 | -0.0024 | -9.8328
0 | 0 | 0.00597 | 0 | 0
0.5 | 0.0587 | 0.00598 | 0.0024 | 9.8161
1 | 0.1172 | 0.00601 | 0.0049 | 19.5008
1.5 | 0.1755 | 0.00605 | 0.0075 | 29.0083
2 | 0.233 | 0.00612 | 0.0103 | 38.0719
2.5 | 0.289 | 0.00621 | 0.0134 | 46.5378
3 | 0.3444 | 0.0063 | 0.0166 | 54.6667
3.5 | 0.3952 | 0.00644 | 0.0208 | 61.3665
4 | 0.4448 | 0.00655 | 0.0254 | 67.9084
4.5 | 0.485 | 0.00665 | 0.0319 | 72.9323
5 | 0.5281 | 0.00684 | 0.0378 | 77.2076
5.5 | 0.5719 | 0.00705 | 0.0436 | 81.1206
6 | 0.6127 | 0.00733 | 0.0499 | 83.588
6.5 | 0.6568 | 0.00762 | 0.0556 | 86.1942
7 | 0.7011 | 0.00796 | 0.0613 | 88.0779
7.5 | 0.7456 | 0.00843 | 0.0668 | 88.446
8 | 0.7896 | 0.00899 | 0.0723 | 87.8309
8.5 | 0.8347 | 0.00963 | 0.0775 | 86.6771
9 | 0.8819 | 0.01041 | 0.0821 | 84.7166
9.5 | 0.9342 | 0.01128 | 0.0857 | 82.8191
10 | 0.999 | 0.01228 | 0.087 | 81.3518
10.5 | 1.114 | 0.01367 | 0.0794 | 81.4923
11 | 1.1923 | 0.01511 | 0.0783 | 78.908
11.5 | 1.25 | 0.0167 | 0.0805 | 74.8503
12 | 1.3029 | 0.01858 | 0.0829 | 70.1238
12.5 | 1.3529 | 0.02075 | 0.0853 | 65.2
13 | 1.3855 | 0.02319 | 0.0899 | 59.7456
13.5 | 1.4556 | 0.02654 | 0.0877 | 54.8455
14 | 1.4982 | 0.03061 | 0.0878 | 48.9448
14.5 | 1.5183 | 0.03542 | 0.0893 | 42.8656
15 | 1.5133 | 0.04141 | 0.091 | 36.5443
15.5 | 1.4991 | 0.04835 | 0.0914 | 31.0052
16 | 1.4693 | 0.05673 | 0.0901 | 25.8999
17 | 1.3912 | 0.07592 | 0.0835 | 18.3246
17.5 | 1.3466 | 0.0865 | 0.0785 | 15.5676
18 | 1.3016 | 0.09754 | 0.0727 | 13.3443
18.5 | 1.2611 | 0.10868 | 0.0663 | 11.6038
19 | 1.2184 | 0.12039 | 0.059 | 10.1204
19.5 | 1.1789 | 0.13232 | 0.0511 | 8.9095

## 121. Re 14M Mach 0.00 (1)
BIGFOIL.COM POLAR EXPORT
GA 30-019
GA 30-019 |  |  |  | Cl Max: | 1.746 | at alpha= | 19 | deg
JavaFoil+Calcfoil stall+Eppler ext transition |  |  |  | L/D Max: | 126.152 | at alpha= | 10 | deg
Re: | 14000000 |  |  | Cd Min: | 0.00624 | at alpha= | 0 | deg
Mach: | 0 |  |  | Cl=0 at alpha= | 0 | deg
|  |  |  | @ Cl=0.1, Cd= | 0.0065019
|  |  |  | @ Cl=0.4, Cd= | 0.0070525
|  |  |  | @ Cl=0.6, Cd= | 0.0073707
alpha (deg) | Cl | Cd | Cm | Cl/Cd
-20 | -1.741 | 0.04917 | 0.025 | -35.4
-19.5 | -1.746 | 0.0439 | 0.025 | -39.766
-19 | -1.746 | 0.0393 | 0.024 | -44.44
-18.5 | -1.744 | 0.03532 | 0.024 | -49.384
-18 | -1.737 | 0.03216 | 0.024 | -54.02
-17.5 | -1.728 | 0.02907 | 0.023 | -59.44
-17 | -1.714 | 0.02657 | 0.023 | -64.53
-16.5 | -1.697 | 0.02445 | 0.022 | -69.437
-16 | -1.678 | 0.02263 | 0.022 | -74.134
-15.5 | -1.655 | 0.02095 | 0.021 | -78.983
-15 | -1.63 | 0.01949 | 0.021 | -83.65
-14.5 | -1.601 | 0.01807 | 0.02 | -88.626
-14 | -1.57 | 0.01663 | 0.02 | -94.384
-13.5 | -1.535 | 0.0155 | 0.019 | -99.09
-13 | -1.499 | 0.01449 | 0.018 | -103.41
-12.5 | -1.466 | 0.01352 | 0.018 | -108.394
-12 | -1.425 | 0.01207 | 0.017 | -118.148
-11.5 | -1.377 | 0.01124 | 0.017 | -122.506
-11 | -1.326 | 0.011 | 0.016 | -120.55
-10.5 | -1.274 | 0.01052 | 0.015 | -121.077
-10 | -1.221 | 0.00987 | 0.015 | -123.658
-9.5 | -1.166 | 0.00982 | 0.014 | -118.792
-9 | -1.11 | 0.00908 | 0.013 | -122.296
-8.5 | -1.053 | 0.00907 | 0.012 | -116.193
-8 | -0.995 | 0.00873 | 0.012 | -114.009
-7.5 | -0.936 | 0.00846 | 0.011 | -110.61
-7 | -0.876 | 0.00824 | 0.01 | -106.302
-6.5 | -0.816 | 0.00801 | 0.01 | -101.888
-6 | -0.755 | 0.0077 | 0.009 | -98.103
-5.5 | -0.694 | 0.00739 | 0.008 | -93.887
-5 | -0.631 | 0.00756 | 0.007 | -83.49
-4.5 | -0.569 | 0.00731 | 0.007 | -77.833
-4 | -0.507 | 0.00705 | 0.006 | -71.84
-3.5 | -0.444 | 0.0071 | 0.005 | -62.49
-3 | -0.381 | 0.00709 | 0.004 | -53.751
-2.5 | -0.318 | 0.00679 | 0.004 | -46.804
-2 | -0.254 | 0.00641 | 0.003 | -39.696
-1.5 | -0.191 | 0.00675 | 0.002 | -28.258
-1 | -0.127 | 0.00658 | 0.001 | -19.342
-0.5 | -0.064 | 0.00647 | 0.001 | -9.847
0 | 0 | 0.00624 | 0 | 0
0.5 | 0.064 | 0.00644 | -0.001 | 9.961
1 | 0.128 | 0.00655 | -0.001 | 19.576
1.5 | 0.192 | 0.00672 | -0.002 | 28.601
2 | 0.256 | 0.00637 | -0.003 | 40.184
2.5 | 0.32 | 0.00675 | -0.004 | 47.4
3 | 0.384 | 0.00705 | -0.004 | 54.444
3.5 | 0.447 | 0.00706 | -0.005 | 63.321
4 | 0.511 | 0.00701 | -0.006 | 72.807
4.5 | 0.574 | 0.00727 | -0.007 | 78.903
5 | 0.636 | 0.00751 | -0.007 | 84.697
5.5 | 0.699 | 0.00734 | -0.008 | 95.265
6 | 0.761 | 0.00764 | -0.009 | 99.589
6.5 | 0.822 | 0.00795 | -0.01 | 103.468
7 | 0.883 | 0.00818 | -0.01 | 108
7.5 | 0.944 | 0.00839 | -0.011 | 112.449
8 | 1.003 | 0.00865 | -0.012 | 115.962
8.5 | 1.062 | 0.00898 | -0.012 | 118.254
9 | 1.12 | 0.00899 | -0.013 | 124.586
9.5 | 1.176 | 0.00972 | -0.014 | 121.065
10 | 1.232 | 0.00976 | -0.015 | 126.152
10.5 | 1.286 | 0.01041 | -0.015 | 123.567
11 | 1.338 | 0.01087 | -0.016 | 123.126
11.5 | 1.39 | 0.01109 | -0.017 | 125.261
12 | 1.439 | 0.01191 | -0.017 | 120.863
12.5 | 1.466 | 0.01352 | -0.018 | 108.394
13 | 1.499 | 0.01449 | -0.018 | 103.41
13.5 | 1.535 | 0.0155 | -0.019 | 99.09
14 | 1.57 | 0.01663 | -0.019 | 94.384
14.5 | 1.601 | 0.01807 | -0.02 | 88.626
15 | 1.63 | 0.01949 | -0.021 | 83.65
15.5 | 1.655 | 0.02095 | -0.021 | 78.983
16 | 1.678 | 0.02263 | -0.022 | 74.134
16.5 | 1.697 | 0.02445 | -0.022 | 69.437
17 | 1.714 | 0.02657 | -0.023 | 64.53
17.5 | 1.728 | 0.02907 | -0.023 | 59.44
18 | 1.737 | 0.03216 | -0.023 | 54.02
18.5 | 1.744 | 0.03532 | -0.024 | 49.384
19 | 1.746 | 0.0393 | -0.024 | 44.44
19.5 | 1.746 | 0.0439 | -0.025 | 39.766
20 | 1.741 | 0.04917 | -0.025 | 35.4

## 122. Re 14M Mach 0.00 (2)
BIGFOIL.COM POLAR EXPORT
GA 30-019
GA 30-019 |  |  |  | Cl Max: | 1.7391 | at alpha= | 20 | deg
XFOIL ncrit=9 |  |  |  | L/D Max: | 114.057 | at alpha= | 14 | deg
Re: | 14000000 |  |  | Cd Min: | 0.03101 | at alpha= | -20 | deg
Mach: | 0 |  |  | Cl=0 at alpha= | 0 | deg
|  |  |  | @ Cl=0.1, Cd= | 0.005609
|  |  |  | @ Cl=0.4, Cd= | 0.0059833
|  |  |  | @ Cl=0.6, Cd= | 0.0064385
alpha (deg) | Cl | Cd | Cm | Cl/Cd
-20 | -1.735 | 0.03101 | -0.0509 | -55.9497
-19.5 | -1.7182 | 0.0283 | -0.0498 | -60.7138
-19 | -1.6983 | 0.02594 | -0.0484 | -65.4703
-18.5 | -1.6779 | 0.02377 | -0.0467 | -70.589
-18 | -1.6573 | 0.02171 | -0.0447 | -76.3381
-17.5 | -1.6351 | 0.0199 | -0.0425 | -82.1658
-17 | -1.6081 | 0.01845 | -0.0403 | -87.1599
-16.5 | -1.5813 | 0.0171 | -0.0378 | -92.4737
-16 | -1.5578 | 0.01578 | -0.0345 | -98.7199
-15.5 | -1.5137 | 0.01477 | -0.0345 | -102.4848
-15 | -1.4674 | 0.01374 | -0.0349 | -106.7977
-14.5 | -1.4295 | 0.01284 | -0.0331 | -111.3318
-14 | -1.3711 | 0.01204 | -0.0353 | -113.8787
-13.5 | -1.3071 | 0.01148 | -0.0383 | -113.8589
-13 | -1.1767 | 0.01072 | -0.055 | -109.7668
-12.5 | -1.1035 | 0.01016 | -0.06 | -108.6122
-12 | -1.068 | 0.00972 | -0.0567 | -109.8765
-11.5 | -1.0337 | 0.0093 | -0.0531 | -111.1505
-11 | -0.9988 | 0.00894 | -0.0495 | -111.7226
-10.5 | -0.9615 | 0.00857 | -0.0461 | -112.1937
-10 | -0.9252 | 0.00825 | -0.0425 | -112.1455
-9.5 | -0.8879 | 0.00791 | -0.0389 | -112.2503
-9 | -0.8502 | 0.00762 | -0.0353 | -111.5748
-8.5 | -0.8121 | 0.00737 | -0.0317 | -110.19
-8 | -0.7737 | 0.00711 | -0.0281 | -108.8186
-7.5 | -0.7391 | 0.00695 | -0.0235 | -106.3453
-7 | -0.6952 | 0.00676 | -0.021 | -102.8402
-6.5 | -0.65 | 0.00658 | -0.0187 | -98.7842
-6 | -0.6045 | 0.00645 | -0.0164 | -93.7209
-5.5 | -0.5579 | 0.00633 | -0.0143 | -88.1359
-5 | -0.5099 | 0.00622 | -0.0125 | -81.9775
-4.5 | -0.4618 | 0.00611 | -0.0107 | -75.581
-4 | -0.4121 | 0.00601 | -0.0092 | -68.5691
-3.5 | -0.3616 | 0.00591 | -0.0079 | -61.1844
-3 | -0.3114 | 0.00582 | -0.0065 | -53.5052
-2.5 | -0.261 | 0.00574 | -0.0051 | -45.4704
-2 | -0.2093 | 0.00568 | -0.004 | -36.8486
-1.5 | -0.1571 | 0.00564 | -0.003 | -27.8546
-1 | -0.105 | 0.00561 | -0.0019 | -18.7166
-0.5 | -0.0524 | 0.0056 | -0.001 | -9.3571
0 | 0 | 0.0056 | 0 | 0
0.5 | 0.0525 | 0.0056 | 0.001 | 9.375
1 | 0.105 | 0.00561 | 0.0019 | 18.7166
1.5 | 0.1573 | 0.00564 | 0.0029 | 27.8901
2 | 0.2094 | 0.00568 | 0.004 | 36.8662
2.5 | 0.2608 | 0.00574 | 0.0052 | 45.4355
3 | 0.3115 | 0.00581 | 0.0065 | 53.6145
3.5 | 0.362 | 0.0059 | 0.0078 | 61.3559
4 | 0.4122 | 0.00601 | 0.0092 | 68.5857
4.5 | 0.4615 | 0.00612 | 0.0108 | 75.4085
5 | 0.5097 | 0.00621 | 0.0125 | 82.0773
5.5 | 0.5577 | 0.00633 | 0.0143 | 88.1043
6 | 0.6045 | 0.00645 | 0.0164 | 93.7209
6.5 | 0.6502 | 0.00658 | 0.0186 | 98.8146
7 | 0.6951 | 0.00675 | 0.021 | 102.9778
7.5 | 0.7391 | 0.00695 | 0.0235 | 106.3453
8 | 0.7737 | 0.00712 | 0.0281 | 108.6657
8.5 | 0.8124 | 0.00736 | 0.0316 | 110.3804
9 | 0.8506 | 0.00762 | 0.0353 | 111.6273
9.5 | 0.8878 | 0.00792 | 0.0389 | 112.096
10 | 0.9258 | 0.00824 | 0.0424 | 112.3544
10.5 | 0.9614 | 0.00858 | 0.0462 | 112.0513
11 | 0.9989 | 0.00894 | 0.0494 | 111.7338
11.5 | 1.0342 | 0.0093 | 0.0531 | 111.2043
12 | 1.0676 | 0.00974 | 0.0568 | 109.6099
12.5 | 1.1048 | 0.01013 | 0.0597 | 109.0622
13 | 1.2354 | 0.01087 | 0.0429 | 113.6523
13.5 | 1.3086 | 0.01148 | 0.038 | 113.9895
14 | 1.3721 | 0.01203 | 0.0351 | 114.0565
14.5 | 1.4308 | 0.01284 | 0.0329 | 111.433
15 | 1.4676 | 0.0138 | 0.0347 | 106.3478
15.5 | 1.5157 | 0.01475 | 0.0342 | 102.7593
16 | 1.5587 | 0.01579 | 0.0343 | 98.7144
16.5 | 1.584 | 0.01702 | 0.0375 | 93.067
17 | 1.61 | 0.01841 | 0.04 | 87.4525
17.5 | 1.6375 | 0.01984 | 0.0422 | 82.5353
18 | 1.6603 | 0.02162 | 0.0443 | 76.7946
18.5 | 1.6814 | 0.02365 | 0.0463 | 71.0951
19 | 1.7013 | 0.02586 | 0.048 | 65.7889
19.5 | 1.7218 | 0.02818 | 0.0493 | 61.1001
20 | 1.7391 | 0.03086 | 0.0505 | 56.3545

## 123. Re 14M Mach 0.10 (1)
BIGFOIL.COM POLAR EXPORT
GA 30-019
GA 30-019 |  |  |  | Cl Max: | 1.726 | at alpha= | 18.5 | deg
JavaFoil+Calcfoil stall+Eppler ext transition |  |  |  | L/D Max: | 125.518 | at alpha= | 10 | deg
Re: | 14000000 |  |  | Cd Min: | 0.00629 | at alpha= | 0 | deg
Mach: | 0.1 |  |  | Cl=0 at alpha= | 0 | deg
|  |  |  | @ Cl=0.1, Cd= | 0.0065554
|  |  |  | @ Cl=0.4, Cd= | 0.0071122
|  |  |  | @ Cl=0.6, Cd= | 0.0071475
alpha (deg) | Cl | Cd | Cm | Cl/Cd
-20 | -1.712 | 0.05222 | 0.025 | -32.783
-19.5 | -1.719 | 0.04722 | 0.025 | -36.392
-19 | -1.725 | 0.04143 | 0.024 | -41.646
-18.5 | -1.726 | 0.03689 | 0.024 | -46.796
-18 | -1.722 | 0.03356 | 0.024 | -51.314
-17.5 | -1.715 | 0.03057 | 0.023 | -56.099
-17 | -1.705 | 0.02752 | 0.023 | -61.933
-16.5 | -1.689 | 0.02547 | 0.022 | -66.322
-16 | -1.672 | 0.02357 | 0.022 | -70.939
-15.5 | -1.651 | 0.02156 | 0.021 | -76.576
-15 | -1.627 | 0.02007 | 0.021 | -81.068
-14.5 | -1.599 | 0.01857 | 0.02 | -86.153
-14 | -1.569 | 0.01704 | 0.02 | -92.089
-13.5 | -1.536 | 0.01587 | 0.019 | -96.754
-13 | -1.5 | 0.01477 | 0.018 | -101.58
-12.5 | -1.463 | 0.01392 | 0.018 | -105.138
-12 | -1.43 | 0.01224 | 0.017 | -116.786
-11.5 | -1.381 | 0.01138 | 0.017 | -121.404
-11 | -1.331 | 0.01111 | 0.016 | -119.797
-10.5 | -1.279 | 0.01065 | 0.015 | -120.124
-10 | -1.226 | 0.00996 | 0.015 | -123.028
-9.5 | -1.171 | 0.00988 | 0.014 | -118.475
-9 | -1.115 | 0.00916 | 0.013 | -121.725
-8.5 | -1.058 | 0.00918 | 0.013 | -115.272
-8 | -1 | 0.00882 | 0.012 | -113.38
-7.5 | -0.94 | 0.00855 | 0.011 | -109.941
-7 | -0.88 | 0.00826 | 0.01 | -106.584
-6.5 | -0.82 | 0.00807 | 0.01 | -101.572
-6 | -0.759 | 0.00766 | 0.009 | -99.061
-5.5 | -0.697 | 0.00745 | 0.008 | -93.512
-5 | -0.635 | 0.00725 | 0.007 | -87.485
-4.5 | -0.572 | 0.00715 | 0.007 | -80.007
-4 | -0.509 | 0.007 | 0.006 | -72.739
-3.5 | -0.446 | 0.00716 | 0.005 | -62.266
-3 | -0.383 | 0.00715 | 0.004 | -53.55
-2.5 | -0.319 | 0.00685 | 0.004 | -46.593
-2 | -0.256 | 0.00646 | 0.003 | -39.555
-1.5 | -0.192 | 0.00681 | 0.002 | -28.154
-1 | -0.128 | 0.00664 | 0.001 | -19.275
-0.5 | -0.064 | 0.00653 | 0.001 | -9.805
0 | 0 | 0.00629 | 0 | 0
0.5 | 0.064 | 0.0065 | -0.001 | 9.919
1 | 0.129 | 0.0066 | -0.001 | 19.509
1.5 | 0.193 | 0.00678 | -0.002 | 28.499
2 | 0.257 | 0.00643 | -0.003 | 40.044
2.5 | 0.322 | 0.00681 | -0.004 | 47.188
3 | 0.386 | 0.00711 | -0.004 | 54.244
3.5 | 0.449 | 0.00712 | -0.005 | 63.1
4 | 0.513 | 0.00696 | -0.006 | 73.721
4.5 | 0.576 | 0.00711 | -0.007 | 81.117
5 | 0.64 | 0.00721 | -0.007 | 88.74
5.5 | 0.702 | 0.0074 | -0.008 | 94.891
6 | 0.765 | 0.0076 | -0.009 | 100.565
6.5 | 0.826 | 0.00801 | -0.01 | 103.156
7 | 0.887 | 0.00819 | -0.01 | 108.3
7.5 | 0.948 | 0.00848 | -0.011 | 111.776
8 | 1.008 | 0.00874 | -0.012 | 115.33
8.5 | 1.067 | 0.0091 | -0.013 | 117.322
9 | 1.125 | 0.00907 | -0.013 | 124.014
9.5 | 1.181 | 0.00978 | -0.014 | 120.753
10 | 1.237 | 0.00985 | -0.015 | 125.518
10.5 | 1.291 | 0.01053 | -0.015 | 122.599
11 | 1.343 | 0.01098 | -0.016 | 122.364
11.5 | 1.394 | 0.01123 | -0.017 | 124.137
12 | 1.444 | 0.01208 | -0.017 | 119.489
12.5 | 1.463 | 0.01392 | -0.018 | 105.138
13 | 1.5 | 0.01477 | -0.018 | 101.58
13.5 | 1.536 | 0.01587 | -0.019 | 96.754
14 | 1.569 | 0.01704 | -0.02 | 92.089
14.5 | 1.599 | 0.01857 | -0.02 | 86.153
15 | 1.627 | 0.02007 | -0.021 | 81.068
15.5 | 1.651 | 0.02156 | -0.021 | 76.576
16 | 1.672 | 0.02357 | -0.022 | 70.939
16.5 | 1.689 | 0.02547 | -0.022 | 66.322
17 | 1.705 | 0.02752 | -0.023 | 61.933
17.5 | 1.715 | 0.03057 | -0.023 | 56.099
18 | 1.722 | 0.03356 | -0.023 | 51.314
18.5 | 1.726 | 0.03689 | -0.024 | 46.796
19 | 1.725 | 0.04143 | -0.024 | 41.646
19.5 | 1.719 | 0.04722 | -0.024 | 36.392
20 | 1.712 | 0.05222 | -0.025 | 32.783

## 124. Re 14M Mach 0.10 (2)
BIGFOIL.COM POLAR EXPORT
GA 30-019
GA 30-019 |  |  |  | Cl Max: | 1.7351 | at alpha= | 20 | deg
XFOIL ncrit=9 |  |  |  | L/D Max: | 112.843 | at alpha= | 13 | deg
Re: | 14000000 |  |  | Cd Min: | 0.03312 | at alpha= | -20 | deg
Mach: | 0.1 |  |  | Cl=0 at alpha= | 0 | deg
|  |  |  | @ Cl=0.1, Cd= | 0.0056179
|  |  |  | @ Cl=0.4, Cd= | 0.0059996
|  |  |  | @ Cl=0.6, Cd= | 0.0064526
alpha (deg) | Cl | Cd | Cm | Cl/Cd
-20 | -1.7305 | 0.03312 | -0.0535 | -52.2494
-19.5 | -1.7164 | 0.03003 | -0.0524 | -57.1562
-19 | -1.6996 | 0.02729 | -0.0511 | -62.2792
-18.5 | -1.6788 | 0.02498 | -0.0495 | -67.2058
-18 | -1.6592 | 0.02276 | -0.0475 | -72.8998
-17.5 | -1.6381 | 0.02075 | -0.0452 | -78.9446
-17 | -1.6127 | 0.01913 | -0.043 | -84.3021
-16.5 | -1.5848 | 0.01775 | -0.0405 | -89.2845
-16 | -1.5614 | 0.01634 | -0.0372 | -95.5569
-15.5 | -1.5207 | 0.01519 | -0.0366 | -100.1119
-15 | -1.4732 | 0.01417 | -0.0369 | -103.9661
-14.5 | -1.4194 | 0.0132 | -0.0383 | -107.5303
-14 | -1.3797 | 0.01234 | -0.0366 | -111.8071
-13.5 | -1.3146 | 0.0117 | -0.0398 | -112.359
-13 | -1.248 | 0.01109 | -0.0431 | -112.5338
-12.5 | -1.1058 | 0.01033 | -0.062 | -107.0474
-12 | -1.07 | 0.00986 | -0.0588 | -108.5193
-11.5 | -1.0361 | 0.00941 | -0.055 | -110.1063
-11 | -0.9996 | 0.00904 | -0.0515 | -110.5752
-10.5 | -0.9627 | 0.00865 | -0.048 | -111.2948
-10 | -0.9267 | 0.00831 | -0.0442 | -111.5162
-9.5 | -0.8883 | 0.00798 | -0.0408 | -111.3158
-9 | -0.851 | 0.00768 | -0.037 | -110.8073
-8.5 | -0.8125 | 0.00742 | -0.0333 | -109.5013
-8 | -0.7738 | 0.00714 | -0.0297 | -108.3754
-7.5 | -0.7386 | 0.00696 | -0.0251 | -106.1207
-7 | -0.6974 | 0.00678 | -0.0219 | -102.8614
-6.5 | -0.6523 | 0.0066 | -0.0194 | -98.8333
-6 | -0.6067 | 0.00647 | -0.017 | -93.7713
-5.5 | -0.5601 | 0.00635 | -0.0149 | -88.2047
-5 | -0.5119 | 0.00623 | -0.013 | -82.1669
-4.5 | -0.4637 | 0.00613 | -0.0111 | -75.6444
-4 | -0.4138 | 0.00602 | -0.0096 | -68.7375
-3.5 | -0.3632 | 0.00593 | -0.0082 | -61.2479
-3 | -0.3128 | 0.00583 | -0.0067 | -53.6535
-2.5 | -0.2623 | 0.00575 | -0.0053 | -45.6174
-2 | -0.2103 | 0.00569 | -0.0041 | -36.9596
-1.5 | -0.1579 | 0.00565 | -0.0031 | -27.9469
-1 | -0.1055 | 0.00562 | -0.002 | -18.7722
-0.5 | -0.0526 | 0.00561 | -0.001 | -9.3761
0 | 0 | 0.0056 | 0 | 0
0.5 | 0.0527 | 0.0056 | 0.001 | 9.4107
1 | 0.1055 | 0.00562 | 0.002 | 18.7722
1.5 | 0.1581 | 0.00565 | 0.0031 | 27.9823
2 | 0.2104 | 0.00569 | 0.0041 | 36.9772
2.5 | 0.2621 | 0.00575 | 0.0053 | 45.5826
3 | 0.3129 | 0.00583 | 0.0067 | 53.6707
3.5 | 0.3636 | 0.00592 | 0.0081 | 61.4189
4 | 0.4139 | 0.00603 | 0.0096 | 68.6401
4.5 | 0.4635 | 0.00614 | 0.0112 | 75.4886
5 | 0.5117 | 0.00623 | 0.013 | 82.1348
5.5 | 0.5599 | 0.00635 | 0.0149 | 88.1732
6 | 0.6068 | 0.00647 | 0.017 | 93.7867
6.5 | 0.6525 | 0.0066 | 0.0194 | 98.8636
7 | 0.6973 | 0.00677 | 0.0219 | 102.9985
7.5 | 0.7386 | 0.00695 | 0.0251 | 106.2734
8 | 0.7739 | 0.00715 | 0.0296 | 108.2378
8.5 | 0.8129 | 0.00741 | 0.0332 | 109.7031
9 | 0.8512 | 0.00768 | 0.0369 | 110.8333
9.5 | 0.8881 | 0.00799 | 0.0408 | 111.1514
10 | 0.9273 | 0.0083 | 0.0441 | 111.7229
10.5 | 0.9627 | 0.00865 | 0.048 | 111.2948
11 | 0.9999 | 0.00905 | 0.0515 | 110.4862
11.5 | 1.0366 | 0.0094 | 0.0549 | 110.2766
12 | 1.0698 | 0.00988 | 0.0588 | 108.2794
12.5 | 1.1075 | 0.0103 | 0.0617 | 107.5243
13 | 1.2503 | 0.01108 | 0.0427 | 112.843
13.5 | 1.3162 | 0.01169 | 0.0395 | 112.592
14 | 1.3809 | 0.01233 | 0.0364 | 111.9951
14.5 | 1.4205 | 0.0132 | 0.0382 | 107.6136
15 | 1.4736 | 0.01422 | 0.0368 | 103.6287
15.5 | 1.5228 | 0.01517 | 0.0362 | 100.3823
16 | 1.5616 | 0.01635 | 0.0372 | 95.5107
16.5 | 1.5872 | 0.01767 | 0.0402 | 89.8246
17 | 1.6144 | 0.01911 | 0.0427 | 84.4793
17.5 | 1.6404 | 0.0207 | 0.0449 | 79.2464
18 | 1.6619 | 0.02268 | 0.0472 | 73.276
18.5 | 1.6826 | 0.02485 | 0.0491 | 67.7103
19 | 1.703 | 0.02718 | 0.0507 | 62.6564
19.5 | 1.7208 | 0.02986 | 0.052 | 57.6289
20 | 1.7351 | 0.03293 | 0.0531 | 52.6906

## 125. Re 14M Mach 0.25 (1)
BIGFOIL.COM POLAR EXPORT
GA 30-019
GA 30-019 |  |  |  | Cl Max: | 1.622 | at alpha= | 16.5 | deg
JavaFoil+Calcfoil stall+Eppler ext transition |  |  |  | L/D Max: | 121.062 | at alpha= | 10 | deg
Re: | 14000000 |  |  | Cd Min: | 0.0064 | at alpha= | 0 | deg
Mach: | 0.25 |  |  | Cl=0 at alpha= | 0 | deg
|  |  |  | @ Cl=0.1, Cd= | 0.0067642
|  |  |  | @ Cl=0.4, Cd= | 0.0072797
|  |  |  | @ Cl=0.6, Cd= | 0.0072972
alpha (deg) | Cl | Cd | Cm | Cl/Cd
-20 | -1.481 | 0.07804 | 0.024 | -18.98
-19.5 | -1.515 | 0.06876 | 0.024 | -22.033
-19 | -1.541 | 0.0619 | 0.024 | -24.9
-18.5 | -1.571 | 0.05216 | 0.024 | -30.118
-18 | -1.592 | 0.04553 | 0.024 | -34.971
-17.5 | -1.607 | 0.04025 | 0.023 | -39.939
-17 | -1.617 | 0.03554 | 0.023 | -45.501
-16.5 | -1.622 | 0.03139 | 0.023 | -51.672
-16 | -1.618 | 0.0287 | 0.022 | -56.38
-15.5 | -1.611 | 0.02603 | 0.022 | -61.898
-15 | -1.598 | 0.02384 | 0.021 | -67.04
-14.5 | -1.58 | 0.02186 | 0.021 | -72.27
-14 | -1.557 | 0.01992 | 0.02 | -78.158
-13.5 | -1.532 | 0.01828 | 0.019 | -83.764
-13 | -1.503 | 0.01664 | 0.019 | -90.334
-12.5 | -1.469 | 0.0157 | 0.018 | -93.586
-12 | -1.431 | 0.01451 | 0.018 | -98.622
-11.5 | -1.398 | 0.01304 | 0.017 | -107.211
-11 | -1.354 | 0.01183 | 0.016 | -114.434
-10.5 | -1.303 | 0.0113 | 0.016 | -115.383
-10 | -1.251 | 0.01055 | 0.015 | -118.618
-9.5 | -1.197 | 0.0104 | 0.014 | -115.042
-9 | -1.141 | 0.00964 | 0.014 | -118.348
-8.5 | -1.083 | 0.00956 | 0.013 | -113.263
-8 | -1.024 | 0.0092 | 0.012 | -111.277
-7.5 | -0.964 | 0.00882 | 0.011 | -109.232
-7 | -0.903 | 0.00853 | 0.011 | -105.793
-6.5 | -0.841 | 0.00833 | 0.01 | -100.9
-6 | -0.778 | 0.00831 | 0.009 | -93.65
-5.5 | -0.715 | 0.00766 | 0.008 | -93.427
-5 | -0.651 | 0.00779 | 0.008 | -83.625
-4.5 | -0.587 | 0.00732 | 0.007 | -80.186
-4 | -0.523 | 0.00716 | 0.006 | -73.054
-3.5 | -0.458 | 0.00747 | 0.005 | -61.335
-3 | -0.393 | 0.00731 | 0.005 | -53.756
-2.5 | -0.328 | 0.00694 | 0.004 | -47.257
-2 | -0.263 | 0.00668 | 0.003 | -39.285
-1.5 | -0.197 | 0.00673 | 0.002 | -29.279
-1 | -0.131 | 0.00694 | 0.002 | -18.938
-0.5 | -0.066 | 0.00665 | 0.001 | -9.889
0 | 0 | 0.0064 | 0 | 0
0.5 | 0.066 | 0.00662 | -0.001 | 10.008
1 | 0.132 | 0.0069 | -0.002 | 19.173
1.5 | 0.198 | 0.00669 | -0.002 | 29.652
2 | 0.264 | 0.00665 | -0.003 | 39.782
2.5 | 0.33 | 0.0069 | -0.004 | 47.881
3 | 0.396 | 0.00727 | -0.005 | 54.471
3.5 | 0.462 | 0.00743 | -0.005 | 62.171
4 | 0.527 | 0.00711 | -0.006 | 74.067
4.5 | 0.592 | 0.00728 | -0.007 | 81.328
5 | 0.657 | 0.00742 | -0.008 | 88.471
5.5 | 0.721 | 0.0076 | -0.008 | 94.838
6 | 0.785 | 0.00825 | -0.009 | 95.119
6.5 | 0.848 | 0.00827 | -0.01 | 102.505
7 | 0.91 | 0.00846 | -0.011 | 107.53
7.5 | 0.972 | 0.00875 | -0.011 | 111.091
8 | 1.033 | 0.00912 | -0.012 | 113.232
8.5 | 1.093 | 0.00948 | -0.013 | 115.32
9 | 1.151 | 0.00954 | -0.014 | 120.627
9.5 | 1.207 | 0.0103 | -0.014 | 117.286
10 | 1.263 | 0.01043 | -0.015 | 121.062
10.5 | 1.316 | 0.01117 | -0.016 | 117.819
11 | 1.367 | 0.01169 | -0.017 | 116.937
11.5 | 1.398 | 0.01304 | -0.017 | 107.211
12 | 1.431 | 0.01451 | -0.018 | 98.622
12.5 | 1.469 | 0.0157 | -0.018 | 93.586
13 | 1.503 | 0.01664 | -0.019 | 90.334
13.5 | 1.532 | 0.01828 | -0.019 | 83.764
14 | 1.557 | 0.01992 | -0.02 | 78.158
14.5 | 1.58 | 0.02186 | -0.02 | 72.27
15 | 1.598 | 0.02384 | -0.021 | 67.04
15.5 | 1.611 | 0.02603 | -0.021 | 61.898
16 | 1.618 | 0.0287 | -0.022 | 56.38
16.5 | 1.622 | 0.03139 | -0.022 | 51.672
17 | 1.617 | 0.03554 | -0.023 | 45.501
17.5 | 1.607 | 0.04025 | -0.023 | 39.939
18 | 1.592 | 0.04553 | -0.023 | 34.971
18.5 | 1.57 | 0.05246 | -0.024 | 29.933
19 | 1.541 | 0.0619 | -0.024 | 24.9
19.5 | 1.515 | 0.06876 | -0.024 | 22.033
20 | 1.481 | 0.07804 | -0.024 | 18.98

## 126. Re 14M Mach 0.25 (2)
BIGFOIL.COM POLAR EXPORT
GA 30-019
GA 30-019 |  |  |  | Cl Max: | 1.0889 | at alpha= | 12 | deg
XFOIL ncrit=9 |  |  |  | L/D Max: | 106.963 | at alpha= | 9 | deg
Re: | 14000000 |  |  | Cd Min: | 0.01146 | at alpha= | -12.5 | deg
Mach: | 0.25 |  |  | Cl=0 at alpha= | 0 | deg
|  |  |  | @ Cl=0.1, Cd= | 0.0056585
|  |  |  | @ Cl=0.4, Cd= | 0.0060652
|  |  |  | @ Cl=0.6, Cd= | 0.0065233
alpha (deg) | Cl | Cd | Cm | Cl/Cd
-12.5 | -1.1574 | 0.01146 | -0.0654 | -100.9948
-12 | -1.0879 | 0.01069 | -0.0685 | -101.768
-11.5 | -1.0464 | 0.01014 | -0.0656 | -103.1953
-11 | -1.0084 | 0.00964 | -0.0619 | -104.6058
-10.5 | -0.9716 | 0.00913 | -0.0579 | -106.4184
-10 | -0.9323 | 0.00875 | -0.0541 | -106.5486
-9.5 | -0.8929 | 0.00835 | -0.0503 | -106.9341
-9 | -0.8556 | 0.008 | -0.046 | -106.95
-8.5 | -0.8168 | 0.00767 | -0.0418 | -106.4928
-8 | -0.7766 | 0.00736 | -0.0378 | -105.5163
-7.5 | -0.738 | 0.00709 | -0.0335 | -104.0903
-7 | -0.6985 | 0.00686 | -0.0293 | -101.8222
-6.5 | -0.6629 | 0.00672 | -0.0241 | -98.6458
-6 | -0.6179 | 0.00657 | -0.021 | -94.0487
-5.5 | -0.5718 | 0.00645 | -0.0182 | -88.6512
-5 | -0.5231 | 0.00632 | -0.0158 | -82.769
-4.5 | -0.4741 | 0.00622 | -0.0135 | -76.2219
-4 | -0.4229 | 0.00611 | -0.0117 | -69.2144
-3.5 | -0.3716 | 0.00601 | -0.0099 | -61.8303
-3 | -0.3204 | 0.0059 | -0.0081 | -54.3051
-2.5 | -0.269 | 0.00581 | -0.0063 | -46.2995
-2 | -0.2156 | 0.00574 | -0.005 | -37.561
-1.5 | -0.162 | 0.0057 | -0.0037 | -28.4211
-1 | -0.1082 | 0.00566 | -0.0024 | -19.1166
-0.5 | -0.0539 | 0.00565 | -0.0012 | -9.5398
0 | 0 | 0.00564 | 0 | 0
0.5 | 0.054 | 0.00565 | 0.0012 | 9.5575
1 | 0.1081 | 0.00566 | 0.0024 | 19.0989
1.5 | 0.162 | 0.0057 | 0.0037 | 28.4211
2 | 0.2157 | 0.00574 | 0.005 | 37.5784
2.5 | 0.2688 | 0.00581 | 0.0064 | 46.2651
3 | 0.3206 | 0.0059 | 0.0081 | 54.339
3.5 | 0.3717 | 0.00601 | 0.0099 | 61.8469
4 | 0.423 | 0.00611 | 0.0117 | 69.2308
4.5 | 0.474 | 0.00623 | 0.0135 | 76.0835
5 | 0.5228 | 0.00632 | 0.0159 | 82.7215
5.5 | 0.5717 | 0.00645 | 0.0182 | 88.6357
6 | 0.618 | 0.00657 | 0.021 | 94.0639
6.5 | 0.663 | 0.00673 | 0.0241 | 98.5141
7 | 0.6982 | 0.00685 | 0.0293 | 101.927
7.5 | 0.7381 | 0.00709 | 0.0335 | 104.1044
8 | 0.7771 | 0.00736 | 0.0377 | 105.5842
8.5 | 0.8173 | 0.00766 | 0.0417 | 106.6971
9 | 0.8557 | 0.008 | 0.046 | 106.9625
9.5 | 0.8928 | 0.00836 | 0.0503 | 106.7943
10 | 0.9328 | 0.00875 | 0.054 | 106.6057
10.5 | 0.9715 | 0.00914 | 0.0579 | 106.291
11 | 1.0089 | 0.00963 | 0.0619 | 104.7664
11.5 | 1.0467 | 0.01015 | 0.0656 | 103.1232
12 | 1.0889 | 0.01069 | 0.0683 | 101.8616

## 127. Re 14M Mach 0.50 (1)
BIGFOIL.COM POLAR EXPORT
GA 30-019
GA 30-019 |  |  |  | Cl Max: | 1.291 | at alpha= | 10.5 | deg
JavaFoil+Calcfoil stall+Eppler ext transition |  |  |  | L/D Max: | 102.31 | at alpha= | 7 | deg
Re: | 14000000 |  |  | Cd Min: | 0.00671 | at alpha= | 0 | deg
Mach: | 0.5 |  |  | Cl=0 at alpha= | 0 | deg
|  |  |  | @ Cl=0.1, Cd= | 0.0071035
|  |  |  | @ Cl=0.4, Cd= | 0.0077099
|  |  |  | @ Cl=0.6, Cd= | 0.0084139
alpha (deg) | Cl | Cd | Cm | Cl/Cd
-15.5 | -0.92 | 0.13647 | 0.016 | -6.741
-15 | -0.899 | 0.11767 | 0.016 | -7.643
-14.5 | -0.891 | 0.09169 | 0.018 | -9.721
-14 | -0.869 | 0.08103 | 0.018 | -10.729
-13.5 | -0.845 | 0.07191 | 0.018 | -11.755
-13 | -0.814 | 0.06882 | 0.017 | -11.823
-12.5 | -0.793 | 0.06171 | 0.017 | -12.855
-12 | -1.074 | 0.03797 | 0.018 | -28.298
-11.5 | -1.24 | 0.02713 | 0.018 | -45.688
-11 | -1.284 | 0.0229 | 0.018 | -56.062
-10.5 | -1.291 | 0.01942 | 0.017 | -66.489
-10 | -1.279 | 0.01707 | 0.016 | -74.949
-9.5 | -1.252 | 0.01508 | 0.016 | -83.014
-9 | -1.213 | 0.01422 | 0.015 | -85.327
-8.5 | -1.177 | 0.01295 | 0.014 | -90.932
-8 | -1.119 | 0.01094 | 0.014 | -102.352
-7.5 | -1.058 | 0.01071 | 0.013 | -98.846
-7 | -0.995 | 0.01005 | 0.012 | -99.025
-6.5 | -0.93 | 0.00965 | 0.011 | -96.357
-6 | -0.863 | 0.00922 | 0.01 | -93.613
-5.5 | -0.794 | 0.00891 | 0.009 | -89.174
-5 | -0.724 | 0.00853 | 0.009 | -84.905
-4.5 | -0.654 | 0.00848 | 0.008 | -77.054
-4 | -0.582 | 0.00781 | 0.007 | -74.586
-3.5 | -0.51 | 0.00824 | 0.006 | -61.948
-3 | -0.438 | 0.00737 | 0.005 | -59.521
-2.5 | -0.366 | 0.00758 | 0.004 | -48.238
-2 | -0.293 | 0.00754 | 0.003 | -38.855
-1.5 | -0.22 | 0.00711 | 0.003 | -30.92
-1 | -0.147 | 0.00739 | 0.002 | -19.849
-0.5 | -0.073 | 0.00701 | 0.001 | -10.472
0 | 0 | 0.00671 | 0 | 0
0.5 | 0.074 | 0.00697 | -0.001 | 10.612
1 | 0.148 | 0.00735 | -0.002 | 20.121
1.5 | 0.222 | 0.00686 | -0.003 | 32.315
2 | 0.295 | 0.0075 | -0.003 | 39.404
2.5 | 0.369 | 0.00754 | -0.004 | 48.937
3 | 0.442 | 0.00794 | -0.005 | 55.682
3.5 | 0.515 | 0.00815 | -0.006 | 63.172
4 | 0.587 | 0.00845 | -0.007 | 69.495
4.5 | 0.659 | 0.00825 | -0.008 | 79.948
5 | 0.731 | 0.0088 | -0.009 | 83.05
5.5 | 0.801 | 0.00883 | -0.009 | 90.745
6 | 0.87 | 0.00967 | -0.01 | 89.997
6.5 | 0.938 | 0.0094 | -0.011 | 99.772
7 | 1.004 | 0.00982 | -0.012 | 102.31
7.5 | 1.068 | 0.01062 | -0.013 | 100.632
8 | 1.13 | 0.01133 | -0.014 | 99.745
8.5 | 1.189 | 0.01169 | -0.014 | 101.746
9 | 1.213 | 0.01422 | -0.015 | 85.311
9.5 | 1.252 | 0.01508 | -0.016 | 83.014
10 | 1.279 | 0.01707 | -0.016 | 74.949
10.5 | 1.291 | 0.01942 | -0.017 | 66.489
11 | 1.284 | 0.02266 | -0.017 | 56.664
11.5 | 1.238 | 0.02763 | -0.018 | 44.802
12 | 1.075 | 0.03782 | -0.018 | 28.413
12.5 | 0.793 | 0.0619 | -0.017 | 12.814
13 | 0.814 | 0.06882 | -0.017 | 11.823
13.5 | 0.844 | 0.07264 | -0.018 | 11.623
14 | 0.87 | 0.07993 | -0.018 | 10.889
14.5 | 0.892 | 0.09096 | -0.018 | 9.81
15 | 0.899 | 0.11787 | -0.016 | 7.63
15.5 | 0.92 | 0.1371 | -0.016 | 6.712

## 128. Re 14M Mach 0.50 (2)
BIGFOIL.COM POLAR EXPORT
GA 30-019
GA 30-019 |  |  |  | Cl Max: | 1.0002 | at alpha= | 10 | deg
XFOIL ncrit=9 |  |  |  | L/D Max: | 90.8223 | at alpha= | 7.5 | deg
Re: | 14000000 |  |  | Cd Min: | 0.14038 | at alpha= | -20 | deg
Mach: | 0.5 |  |  | Cl=0 at alpha= | -0.0016963 | deg
|  |  |  | @ Cl=0.1, Cd= | 0.0059547
|  |  |  | @ Cl=0.4, Cd= | 0.0063607
|  |  |  | @ Cl=0.6, Cd= | 0.0071337
alpha (deg) | Cl | Cd | Cm | Cl/Cd
-20 | -1.1745 | 0.14038 | -0.0468 | -8.3666
-19.5 | -1.212 | 0.12847 | -0.0551 | -9.4341
-19 | -1.2489 | 0.117 | -0.0625 | -10.6744
-18.5 | -1.2943 | 0.10525 | -0.0698 | -12.2974
-18 | -1.3373 | 0.09411 | -0.0761 | -14.21
-17.5 | -1.381 | 0.08335 | -0.0817 | -16.5687
-17 | -1.4238 | 0.0731 | -0.0862 | -19.4774
-16.5 | -1.4646 | 0.06337 | -0.0898 | -23.1119
-16 | -1.5025 | 0.05419 | -0.0922 | -27.7265
-15.5 | -1.5287 | 0.0462 | -0.093 | -33.0887
-15 | -1.5434 | 0.03935 | -0.0922 | -39.2224
-14.5 | -1.542 | 0.03367 | -0.0904 | -45.7974
-14 | -1.5083 | 0.02905 | -0.09 | -51.9208
-13.5 | -1.4528 | 0.02531 | -0.0908 | -57.4002
-13 | -1.4131 | 0.02233 | -0.0879 | -63.2826
-12.5 | -1.3633 | 0.02003 | -0.0856 | -68.0629
-12 | -1.3138 | 0.01794 | -0.0828 | -73.233
-11.5 | -1.2589 | 0.01622 | -0.0802 | -77.6141
-11 | -1.197 | 0.01467 | -0.0785 | -81.5951
-10.5 | -1.09 | 0.01316 | -0.0845 | -82.8267
-10 | -0.9982 | 0.01193 | -0.088 | -83.6714
-9.5 | -0.9401 | 0.01093 | -0.0854 | -86.011
-9 | -0.8876 | 0.01012 | -0.0817 | -87.7075
-8.5 | -0.8406 | 0.0094 | -0.0769 | -89.4255
-8 | -0.7944 | 0.0088 | -0.0718 | -90.2727
-7.5 | -0.7503 | 0.00829 | -0.0662 | -90.5066
-6.5 | -0.6628 | 0.00752 | -0.0547 | -88.1383
-6 | -0.6194 | 0.00726 | -0.0488 | -85.3168
-5.5 | -0.5781 | 0.00701 | -0.0425 | -82.4679
-5 | -0.5345 | 0.00676 | -0.0367 | -79.068
-4.5 | -0.4898 | 0.00658 | -0.031 | -74.4377
-4 | -0.4516 | 0.0065 | -0.0241 | -69.4769
-3.5 | -0.401 | 0.00634 | -0.0198 | -63.2492
-3 | -0.3466 | 0.00622 | -0.0162 | -55.7235
-2.5 | -0.2906 | 0.00613 | -0.0131 | -47.4062
-2 | -0.2335 | 0.00606 | -0.0102 | -38.5314
-1.5 | -0.176 | 0.00599 | -0.0074 | -29.3823
-1 | -0.1177 | 0.00596 | -0.0048 | -19.7483
0 | 0.0002 | 0.00592 | 0 | 0.033784
0.5 | 0.0586 | 0.00593 | 0.0025 | 9.882
1.5 | 0.1759 | 0.006 | 0.0074 | 29.3167
2.5 | 0.2905 | 0.00612 | 0.0131 | 47.4673
3 | 0.3468 | 0.00622 | 0.0162 | 55.7556
3.5 | 0.3997 | 0.00636 | 0.02 | 62.8459
4 | 0.4522 | 0.00648 | 0.024 | 69.784
4.5 | 0.4918 | 0.00655 | 0.0307 | 75.084
5 | 0.5339 | 0.00676 | 0.0368 | 78.9793
5.5 | 0.5778 | 0.00699 | 0.0426 | 82.6609
6 | 0.6195 | 0.00726 | 0.0487 | 85.3306
6.5 | 0.663 | 0.00752 | 0.0546 | 88.1649
7 | 0.7069 | 0.00783 | 0.0604 | 90.281
7.5 | 0.7511 | 0.00827 | 0.0661 | 90.8222
8 | 0.7955 | 0.00879 | 0.0716 | 90.5006
8.5 | 0.8412 | 0.0094 | 0.0768 | 89.4894
9 | 0.8884 | 0.01011 | 0.0816 | 87.8734
9.5 | 0.9412 | 0.01093 | 0.0853 | 86.1116
10 | 1.0002 | 0.01193 | 0.0877 | 83.8391

## 129. Re 16M Mach 0.00 (1)
BIGFOIL.COM POLAR EXPORT
GA 30-019
GA 30-019 |  |  |  | Cl Max: | 1.749 | at alpha= | 19 | deg
JavaFoil+Calcfoil stall+Eppler ext transition |  |  |  | L/D Max: | 128.739 | at alpha= | 10.5 | deg
Re: | 16000000 |  |  | Cd Min: | 0.0062 | at alpha= | 0 | deg
Mach: | 0 |  |  | Cl=0 at alpha= | 0 | deg
|  |  |  | @ Cl=0.1, Cd= | 0.0064837
|  |  |  | @ Cl=0.4, Cd= | 0.0068881
|  |  |  | @ Cl=0.6, Cd= | 0.0070393
alpha (deg) | Cl | Cd | Cm | Cl/Cd
-20 | -1.744 | 0.04776 | 0.025 | -36.505
-19.5 | -1.749 | 0.04259 | 0.025 | -41.06
-19 | -1.749 | 0.03817 | 0.024 | -45.82
-18.5 | -1.746 | 0.0344 | 0.024 | -50.769
-18 | -1.74 | 0.03132 | 0.024 | -55.55
-17.5 | -1.729 | 0.02854 | 0.023 | -60.572
-17 | -1.716 | 0.02586 | 0.023 | -66.37
-16.5 | -1.699 | 0.02394 | 0.022 | -71.002
-16 | -1.68 | 0.02194 | 0.022 | -76.585
-15.5 | -1.657 | 0.02051 | 0.021 | -80.797
-15 | -1.632 | 0.01882 | 0.021 | -86.722
-14.5 | -1.603 | 0.01743 | 0.02 | -91.978
-14 | -1.571 | 0.01622 | 0.02 | -96.878
-13.5 | -1.537 | 0.01515 | 0.019 | -101.496
-13 | -1.501 | 0.01438 | 0.018 | -104.374
-12.5 | -1.473 | 0.01241 | 0.018 | -118.661
-12 | -1.426 | 0.01167 | 0.017 | -122.141
-11.5 | -1.377 | 0.01108 | 0.017 | -124.274
-11 | -1.326 | 0.0108 | 0.016 | -122.756
-10.5 | -1.274 | 0.0101 | 0.015 | -126.107
-10 | -1.221 | 0.00972 | 0.015 | -125.555
-9.5 | -1.166 | 0.00968 | 0.014 | -120.476
-9 | -1.11 | 0.00931 | 0.013 | -119.252
-8.5 | -1.054 | 0.00861 | 0.012 | -122.293
-8 | -0.995 | 0.00865 | 0.012 | -115.005
-7.5 | -0.936 | 0.00835 | 0.011 | -112.111
-7 | -0.876 | 0.00816 | 0.01 | -107.389
-6.5 | -0.816 | 0.00792 | 0.01 | -102.953
-6 | -0.755 | 0.00762 | 0.009 | -99.11
-5.5 | -0.694 | 0.00731 | 0.008 | -94.861
-5 | -0.632 | 0.00713 | 0.007 | -88.636
-4.5 | -0.569 | 0.00706 | 0.007 | -80.67
-4 | -0.507 | 0.00737 | 0.006 | -68.743
-3.5 | -0.444 | 0.00704 | 0.005 | -63.009
-3 | -0.381 | 0.00689 | 0.004 | -55.272
-2.5 | -0.318 | 0.00693 | 0.004 | -45.829
-2 | -0.254 | 0.00679 | 0.003 | -37.434
-1.5 | -0.191 | 0.00648 | 0.002 | -29.452
-1 | -0.127 | 0.00668 | 0.001 | -19.063
-0.5 | -0.064 | 0.0063 | 0.001 | -10.117
0 | 0 | 0.0062 | 0 | 0
0.5 | 0.064 | 0.00627 | -0.001 | 10.235
1 | 0.128 | 0.00665 | -0.001 | 19.29
1.5 | 0.192 | 0.00645 | -0.002 | 29.803
2 | 0.256 | 0.00676 | -0.003 | 37.896
2.5 | 0.32 | 0.0069 | -0.004 | 46.406
3 | 0.384 | 0.00685 | -0.004 | 55.986
3.5 | 0.447 | 0.007 | -0.005 | 63.843
4 | 0.511 | 0.00733 | -0.006 | 69.667
4.5 | 0.574 | 0.00701 | -0.007 | 81.775
5 | 0.636 | 0.00708 | -0.007 | 89.894
5.5 | 0.699 | 0.00726 | -0.008 | 96.247
6 | 0.761 | 0.00756 | -0.009 | 100.605
6.5 | 0.822 | 0.00787 | -0.01 | 104.543
7 | 0.883 | 0.0081 | -0.01 | 109.097
7.5 | 0.944 | 0.00828 | -0.011 | 113.955
8 | 1.003 | 0.00858 | -0.012 | 116.966
8.5 | 1.062 | 0.00853 | -0.013 | 124.502
9 | 1.12 | 0.00922 | -0.013 | 121.436
9.5 | 1.176 | 0.00958 | -0.014 | 122.76
10 | 1.232 | 0.00962 | -0.015 | 128.087
10.5 | 1.286 | 0.00999 | -0.015 | 128.739
11 | 1.338 | 0.01067 | -0.016 | 125.384
11.5 | 1.39 | 0.01094 | -0.017 | 127.069
12 | 1.439 | 0.01152 | -0.017 | 124.979
12.5 | 1.487 | 0.01224 | -0.018 | 121.492
13 | 1.501 | 0.01438 | -0.018 | 104.374
13.5 | 1.537 | 0.01515 | -0.019 | 101.496
14 | 1.571 | 0.01622 | -0.019 | 96.878
14.5 | 1.603 | 0.01743 | -0.02 | 91.978
15 | 1.632 | 0.01882 | -0.021 | 86.722
15.5 | 1.657 | 0.02051 | -0.021 | 80.797
16 | 1.68 | 0.02194 | -0.022 | 76.585
16.5 | 1.699 | 0.02394 | -0.022 | 71.002
17 | 1.716 | 0.02586 | -0.023 | 66.37
17.5 | 1.729 | 0.02854 | -0.023 | 60.572
18 | 1.74 | 0.03132 | -0.023 | 55.55
18.5 | 1.746 | 0.0344 | -0.024 | 50.769
19 | 1.749 | 0.03817 | -0.024 | 45.82
19.5 | 1.749 | 0.04259 | -0.025 | 41.06
20 | 1.744 | 0.04776 | -0.025 | 36.505

## 130. Re 16M Mach 0.00 (2)
BIGFOIL.COM POLAR EXPORT
GA 30-019
GA 30-019 |  |  |  | Cl Max: | 1.753 | at alpha= | 20 | deg
XFOIL ncrit=9 |  |  |  | L/D Max: | 116.394 | at alpha= | 13.5 | deg
Re: | 16000000 |  |  | Cd Min: | 0.03015 | at alpha= | -20 | deg
Mach: | 0 |  |  | Cl=0 at alpha= | 0 | deg
|  |  |  | @ Cl=0.1, Cd= | 0.005571
|  |  |  | @ Cl=0.4, Cd= | 0.0059512
|  |  |  | @ Cl=0.6, Cd= | 0.0063879
alpha (deg) | Cl | Cd | Cm | Cl/Cd
-20 | -1.7459 | 0.03015 | -0.0505 | -57.9071
-19.5 | -1.7332 | 0.02718 | -0.0491 | -63.7675
-19 | -1.715 | 0.02477 | -0.0475 | -69.237
-18.5 | -1.6921 | 0.02283 | -0.0459 | -74.1174
-18 | -1.6681 | 0.02103 | -0.044 | -79.32
-17.5 | -1.6466 | 0.01923 | -0.0416 | -85.6266
-17 | -1.6207 | 0.01776 | -0.0392 | -91.2556
-16.5 | -1.5924 | 0.01656 | -0.0367 | -96.1594
-16 | -1.558 | 0.01537 | -0.0352 | -101.3663
-15.5 | -1.5141 | 0.0143 | -0.0352 | -105.8811
-15 | -1.4624 | 0.01342 | -0.0364 | -108.9717
-14.5 | -1.4333 | 0.01248 | -0.0329 | -114.8478
-14 | -1.3626 | 0.01184 | -0.0374 | -115.0845
-13.5 | -1.3056 | 0.01124 | -0.0391 | -116.1566
-13 | -1.1456 | 0.01043 | -0.062 | -109.837
-12.5 | -1.1087 | 0.01001 | -0.0592 | -110.7592
-11.5 | -1.0396 | 0.00916 | -0.0522 | -113.4934
-11 | -1.0036 | 0.00877 | -0.0487 | -114.4356
-10.5 | -0.9692 | 0.0084 | -0.0448 | -115.381
-10 | -0.929 | 0.00812 | -0.0418 | -114.4089
-9.5 | -0.8929 | 0.00782 | -0.038 | -114.1816
-9 | -0.855 | 0.00751 | -0.0344 | -113.8482
-8.5 | -0.8179 | 0.00724 | -0.0306 | -112.9696
-8 | -0.7815 | 0.00701 | -0.0265 | -111.4836
-7.5 | -0.7449 | 0.00687 | -0.0224 | -108.4279
-7 | -0.6994 | 0.00671 | -0.0202 | -104.2325
-6.5 | -0.6548 | 0.00652 | -0.0177 | -100.4294
-6 | -0.6087 | 0.0064 | -0.0156 | -95.1094
-5.5 | -0.5618 | 0.00629 | -0.0136 | -89.3164
-5 | -0.5133 | 0.00617 | -0.0118 | -83.1929
-4.5 | -0.4642 | 0.00606 | -0.0103 | -76.6007
-4 | -0.4145 | 0.00597 | -0.0088 | -69.4305
-3.5 | -0.3635 | 0.00588 | -0.0075 | -61.8197
-3 | -0.3124 | 0.0058 | -0.0063 | -53.8621
-2.5 | -0.2609 | 0.00571 | -0.0052 | -45.6918
-2 | -0.2096 | 0.00565 | -0.004 | -37.0973
-1.5 | -0.1568 | 0.00561 | -0.0031 | -27.9501
-1 | -0.1051 | 0.00558 | -0.0019 | -18.8351
-0.5 | -0.0523 | 0.00558 | -0.001 | -9.3728
0 | 0 | 0.00559 | 0 | 0
0.5 | 0.0526 | 0.00558 | 0.001 | 9.4265
1 | 0.1051 | 0.00557 | 0.0019 | 18.8689
1.5 | 0.1572 | 0.00561 | 0.003 | 28.0214
2 | 0.2096 | 0.00564 | 0.004 | 37.1631
2.5 | 0.2609 | 0.00572 | 0.0051 | 45.6119
3 | 0.3123 | 0.0058 | 0.0063 | 53.8448
3.5 | 0.3637 | 0.00588 | 0.0075 | 61.8537
4 | 0.4147 | 0.00598 | 0.0087 | 69.3478
4.5 | 0.4642 | 0.00607 | 0.0103 | 76.4745
5 | 0.5132 | 0.00616 | 0.0119 | 83.3117
5.5 | 0.5618 | 0.00629 | 0.0136 | 89.3164
6 | 0.6086 | 0.00641 | 0.0156 | 94.9454
6.5 | 0.655 | 0.00653 | 0.0177 | 100.3063
7 | 0.6998 | 0.0067 | 0.0201 | 104.4478
7.5 | 0.7448 | 0.00687 | 0.0224 | 108.4134
8 | 0.7812 | 0.00702 | 0.0266 | 111.2821
8.5 | 0.8179 | 0.00724 | 0.0306 | 112.9696
9 | 0.8551 | 0.0075 | 0.0344 | 114.0133
9.5 | 0.8929 | 0.00782 | 0.038 | 114.1816
10 | 0.9302 | 0.0081 | 0.0416 | 114.8395
10.5 | 0.9687 | 0.00843 | 0.0449 | 114.911
11 | 1.0038 | 0.00877 | 0.0487 | 114.4584
11.5 | 1.0406 | 0.00913 | 0.052 | 113.9759
12.5 | 1.1103 | 0.00997 | 0.0589 | 111.3641
13 | 1.147 | 0.01043 | 0.0617 | 109.9712
13.5 | 1.3071 | 0.01123 | 0.0388 | 116.3936
14 | 1.3641 | 0.01185 | 0.0371 | 115.1139
14.5 | 1.4339 | 0.0125 | 0.0328 | 114.712
15 | 1.4633 | 0.01345 | 0.0362 | 108.7955
15.5 | 1.516 | 0.01429 | 0.0349 | 106.0882
16 | 1.5598 | 0.01537 | 0.0349 | 101.4834
16.5 | 1.5941 | 0.01652 | 0.0365 | 96.4952
17 | 1.6224 | 0.01773 | 0.0389 | 91.5059
17.5 | 1.6488 | 0.01918 | 0.0412 | 85.9645
18 | 1.671 | 0.02095 | 0.0436 | 79.7613
18.5 | 1.6948 | 0.02275 | 0.0455 | 74.4967
19 | 1.7176 | 0.02472 | 0.0472 | 69.4822
19.5 | 1.7377 | 0.02699 | 0.0487 | 64.3831
20 | 1.753 | 0.02976 | 0.05 | 58.9046

## 131. Re 16M Mach 0.10 (1)
BIGFOIL.COM POLAR EXPORT
GA 30-019
GA 30-019 |  |  |  | Cl Max: | 1.728 | at alpha= | 18.5 | deg
JavaFoil+Calcfoil stall+Eppler ext transition |  |  |  | L/D Max: | 127.577 | at alpha= | 10.5 | deg
Re: | 16000000 |  |  | Cd Min: | 0.00626 | at alpha= | 0 | deg
Mach: | 0.1 |  |  | Cl=0 at alpha= | 0 | deg
|  |  |  | @ Cl=0.1, Cd= | 0.0065037
|  |  |  | @ Cl=0.4, Cd= | 0.0069433
|  |  |  | @ Cl=0.6, Cd= | 0.0071025
alpha (deg) | Cl | Cd | Cm | Cl/Cd
-20 | -1.715 | 0.05106 | 0.025 | -33.589
-19.5 | -1.724 | 0.04535 | 0.025 | -38.003
-19 | -1.728 | 0.04017 | 0.024 | -43.02
-18.5 | -1.728 | 0.03605 | 0.024 | -47.944
-18 | -1.725 | 0.03265 | 0.024 | -52.831
-17.5 | -1.717 | 0.02968 | 0.023 | -57.851
-17 | -1.707 | 0.0268 | 0.023 | -63.673
-16.5 | -1.692 | 0.02476 | 0.022 | -68.349
-16 | -1.674 | 0.02263 | 0.022 | -73.983
-15.5 | -1.653 | 0.02113 | 0.021 | -78.241
-15 | -1.629 | 0.01937 | 0.021 | -84.11
-14.5 | -1.602 | 0.0179 | 0.02 | -89.464
-14 | -1.571 | 0.01662 | 0.02 | -94.551
-13.5 | -1.538 | 0.01548 | 0.019 | -99.348
-13 | -1.502 | 0.01465 | 0.019 | -102.509
-12.5 | -1.469 | 0.01353 | 0.018 | -108.555
-12 | -1.43 | 0.01186 | 0.017 | -120.595
-11.5 | -1.381 | 0.01123 | 0.017 | -123.02
-11 | -1.331 | 0.01094 | 0.016 | -121.688
-10.5 | -1.279 | 0.01023 | 0.015 | -124.966
-10 | -1.226 | 0.00981 | 0.015 | -124.883
-9.5 | -1.171 | 0.00943 | 0.014 | -124.214
-9 | -1.115 | 0.00944 | 0.013 | -118.089
-8.5 | -1.058 | 0.00868 | 0.013 | -121.861
-8 | -1 | 0.00873 | 0.012 | -114.543
-7.5 | -0.94 | 0.00843 | 0.011 | -111.611
-7 | -0.88 | 0.00822 | 0.01 | -107.132
-6.5 | -0.82 | 0.00793 | 0.01 | -103.402
-6 | -0.759 | 0.00758 | 0.009 | -100.113
-5.5 | -0.697 | 0.00737 | 0.008 | -94.58
-5 | -0.635 | 0.00719 | 0.007 | -88.306
-4.5 | -0.572 | 0.00712 | 0.007 | -80.31
-4 | -0.509 | 0.00732 | 0.006 | -69.557
-3.5 | -0.446 | 0.0071 | 0.005 | -62.788
-3 | -0.383 | 0.00695 | 0.004 | -55.065
-2.5 | -0.319 | 0.00693 | 0.004 | -46.049
-2 | -0.256 | 0.00685 | 0.003 | -37.305
-1.5 | -0.192 | 0.00654 | 0.002 | -29.323
-1 | -0.128 | 0.00673 | 0.001 | -18.997
-0.5 | -0.064 | 0.00629 | 0.001 | -10.178
0 | 0 | 0.00626 | 0 | 0
0.5 | 0.064 | 0.00626 | -0.001 | 10.297
1 | 0.129 | 0.0067 | -0.001 | 19.224
1.5 | 0.193 | 0.00651 | -0.002 | 29.674
2 | 0.257 | 0.00682 | -0.003 | 37.768
2.5 | 0.322 | 0.0069 | -0.004 | 46.629
3 | 0.386 | 0.00691 | -0.004 | 55.78
3.5 | 0.449 | 0.00706 | -0.005 | 63.624
4 | 0.513 | 0.00728 | -0.006 | 70.495
4.5 | 0.576 | 0.00708 | -0.007 | 81.417
5 | 0.64 | 0.00714 | -0.007 | 89.566
5.5 | 0.702 | 0.00732 | -0.008 | 95.97
6 | 0.765 | 0.00752 | -0.009 | 101.626
6.5 | 0.826 | 0.00787 | -0.01 | 104.999
7 | 0.887 | 0.00815 | -0.01 | 108.846
7.5 | 0.948 | 0.00836 | -0.011 | 113.455
8 | 1.008 | 0.00865 | -0.012 | 116.505
8.5 | 1.067 | 0.0086 | -0.013 | 124.073
9 | 1.125 | 0.00935 | -0.013 | 120.254
9.5 | 1.181 | 0.00933 | -0.014 | 126.624
10 | 1.237 | 0.00971 | -0.015 | 127.41
10.5 | 1.291 | 0.01012 | -0.015 | 127.577
11 | 1.343 | 0.01081 | -0.016 | 124.297
11.5 | 1.394 | 0.01108 | -0.017 | 125.788
12 | 1.444 | 0.0117 | -0.017 | 123.417
12.5 | 1.469 | 0.01353 | -0.018 | 108.555
13 | 1.502 | 0.01465 | -0.018 | 102.509
13.5 | 1.538 | 0.01548 | -0.019 | 99.348
14 | 1.571 | 0.01662 | -0.02 | 94.551
14.5 | 1.602 | 0.0179 | -0.02 | 89.464
15 | 1.629 | 0.01937 | -0.021 | 84.11
15.5 | 1.653 | 0.02113 | -0.021 | 78.241
16 | 1.674 | 0.02263 | -0.022 | 73.983
16.5 | 1.692 | 0.02476 | -0.022 | 68.349
17 | 1.707 | 0.0268 | -0.023 | 63.673
17.5 | 1.717 | 0.02968 | -0.023 | 57.851
18 | 1.725 | 0.03265 | -0.024 | 52.831
18.5 | 1.728 | 0.03605 | -0.024 | 47.944
19 | 1.728 | 0.04017 | -0.024 | 43.02
19.5 | 1.724 | 0.04535 | -0.025 | 38.003
20 | 1.715 | 0.05106 | -0.025 | 33.589

## 132. Re 16M Mach 0.10 (2)
BIGFOIL.COM POLAR EXPORT
GA 30-019
GA 30-019 |  |  |  | Cl Max: | 1.1548 | at alpha= | 13 | deg
XFOIL ncrit=9 |  |  |  | L/D Max: | 113.99 | at alpha= | 10 | deg
Re: | 16000000 |  |  | Cd Min: | 0.01061 | at alpha= | -13 | deg
Mach: | 0.1 |  |  | Cl=0 at alpha= | 0 | deg
|  |  |  | @ Cl=0.1, Cd= | 0.0055811
|  |  |  | @ Cl=0.4, Cd= | 0.0059577
|  |  |  | @ Cl=0.6, Cd= | 0.0064021
alpha (deg) | Cl | Cd | Cm | Cl/Cd
-13 | -1.1528 | 0.01061 | -0.0632 | -108.6522
-12.5 | -1.1114 | 0.01017 | -0.0612 | -109.2822
-12 | -1.0773 | 0.00966 | -0.0576 | -111.5217
-11.5 | -1.0413 | 0.00927 | -0.0542 | -112.3301
-11 | -1.0058 | 0.00886 | -0.0505 | -113.5214
-10.5 | -0.97 | 0.00848 | -0.0468 | -114.3868
-10 | -0.9303 | 0.00819 | -0.0436 | -113.5897
-9.5 | -0.8943 | 0.00787 | -0.0397 | -113.6341
-9 | -0.8558 | 0.00756 | -0.0361 | -113.2011
-8.5 | -0.8189 | 0.00728 | -0.0321 | -112.4863
-8 | -0.781 | 0.00704 | -0.0283 | -110.9375
-7.5 | -0.7464 | 0.00689 | -0.0236 | -108.3309
-7 | -0.7014 | 0.00674 | -0.0211 | -104.0653
-6.5 | -0.6571 | 0.00655 | -0.0185 | -100.3206
-6 | -0.6109 | 0.00642 | -0.0162 | -95.1558
-5.5 | -0.564 | 0.00631 | -0.0141 | -89.3819
-5 | -0.5154 | 0.00618 | -0.0123 | -83.3981
-4.5 | -0.4662 | 0.00607 | -0.0106 | -76.804
-4 | -0.4164 | 0.00598 | -0.0091 | -69.6321
-3.5 | -0.3652 | 0.00589 | -0.0078 | -62.0034
-3 | -0.3138 | 0.00581 | -0.0065 | -54.0103
-2.5 | -0.2621 | 0.00572 | -0.0053 | -45.8217
-2 | -0.2105 | 0.00566 | -0.0041 | -37.1908
-1.5 | -0.1575 | 0.00562 | -0.0032 | -28.0249
-1 | -0.1056 | 0.00559 | -0.002 | -18.8909
-0.5 | -0.0525 | 0.00559 | -0.0011 | -9.3918
0 | 0 | 0.0056 | 0 | 0
0.5 | 0.0528 | 0.00559 | 0.001 | 9.4454
1 | 0.1056 | 0.00558 | 0.002 | 18.9247
1.5 | 0.1579 | 0.00562 | 0.0031 | 28.0961
2 | 0.2105 | 0.00565 | 0.0041 | 37.2566
2.5 | 0.2621 | 0.00573 | 0.0053 | 45.7417
3 | 0.3138 | 0.0058 | 0.0065 | 54.1034
3.5 | 0.3654 | 0.00589 | 0.0078 | 62.0374
4 | 0.4165 | 0.00599 | 0.0091 | 69.5326
4.5 | 0.4662 | 0.00608 | 0.0106 | 76.6776
5 | 0.5153 | 0.00618 | 0.0124 | 83.3819
5.5 | 0.564 | 0.00631 | 0.0141 | 89.3819
6 | 0.6109 | 0.00643 | 0.0162 | 95.0078
6.5 | 0.6573 | 0.00655 | 0.0184 | 100.3511
7 | 0.7019 | 0.00672 | 0.021 | 104.4494
7.5 | 0.7464 | 0.0069 | 0.0236 | 108.1739
8 | 0.7807 | 0.00705 | 0.0283 | 110.7376
8.5 | 0.819 | 0.00728 | 0.0321 | 112.5
9 | 0.8559 | 0.00755 | 0.0361 | 113.3642
9.5 | 0.8944 | 0.00787 | 0.0397 | 113.6468
10 | 0.9313 | 0.00817 | 0.0434 | 113.9902
10.5 | 0.9694 | 0.00851 | 0.0469 | 113.913
11 | 1.0061 | 0.00886 | 0.0505 | 113.5553
11.5 | 1.0422 | 0.00924 | 0.054 | 112.7922
12 | 1.0774 | 0.00967 | 0.0576 | 111.4168
12.5 | 1.113 | 0.01014 | 0.0609 | 109.7633
13 | 1.1548 | 0.0106 | 0.0628 | 108.9434

## 133. Re 16M Mach 0.25 (1)
BIGFOIL.COM POLAR EXPORT
GA 30-019
GA 30-019 |  |  |  | Cl Max: | 1.624 | at alpha= | 16.5 | deg
JavaFoil+Calcfoil stall+Eppler ext transition |  |  |  | L/D Max: | 122.735 | at alpha= | 10.5 | deg
Re: | 16000000 |  |  | Cd Min: | 0.00636 | at alpha= | 0.5 | deg
Mach: | 0.25 |  |  | Cl=0 at alpha= | 0 | deg
|  |  |  | @ Cl=0.1, Cd= | 0.0066021
|  |  |  | @ Cl=0.4, Cd= | 0.0070788
|  |  |  | @ Cl=0.6, Cd= | 0.0073678
alpha (deg) | Cl | Cd | Cm | Cl/Cd
-20 | -1.483 | 0.07698 | 0.024 | -19.261
-19.5 | -1.517 | 0.0675 | 0.024 | -22.48
-19 | -1.546 | 0.05935 | 0.024 | -26.056
-18.5 | -1.572 | 0.05168 | 0.024 | -30.418
-18 | -1.594 | 0.04458 | 0.024 | -35.763
-17.5 | -1.611 | 0.03893 | 0.023 | -41.379
-17 | -1.619 | 0.03467 | 0.023 | -46.71
-16.5 | -1.624 | 0.03076 | 0.023 | -52.791
-16 | -1.621 | 0.02786 | 0.022 | -58.175
-15.5 | -1.613 | 0.02554 | 0.022 | -63.128
-15 | -1.601 | 0.02321 | 0.021 | -68.966
-14.5 | -1.581 | 0.02116 | 0.021 | -74.732
-14 | -1.559 | 0.0194 | 0.02 | -80.374
-13.5 | -1.533 | 0.01783 | 0.019 | -85.996
-13 | -1.505 | 0.01643 | 0.019 | -91.585
-12.5 | -1.471 | 0.01532 | 0.018 | -96.023
-12 | -1.433 | 0.01403 | 0.018 | -102.094
-11.5 | -1.403 | 0.01233 | 0.017 | -113.78
-11 | -1.354 | 0.01165 | 0.016 | -116.233
-10.5 | -1.304 | 0.01085 | 0.016 | -120.181
-10 | -1.251 | 0.01067 | 0.015 | -117.198
-9.5 | -1.197 | 0.00996 | 0.014 | -120.167
-9 | -1.141 | 0.00993 | 0.014 | -114.91
-8.5 | -1.083 | 0.00909 | 0.013 | -119.12
-8 | -1.024 | 0.00912 | 0.012 | -112.264
-7.5 | -0.964 | 0.00875 | 0.011 | -110.198
-7 | -0.903 | 0.00843 | 0.011 | -107.101
-6.5 | -0.841 | 0.00824 | 0.01 | -102.057
-6 | -0.778 | 0.00785 | 0.009 | -99.173
-5.5 | -0.715 | 0.00756 | 0.008 | -94.605
-5 | -0.652 | 0.00737 | 0.008 | -88.46
-4.5 | -0.587 | 0.00736 | 0.007 | -79.844
-4 | -0.523 | 0.0072 | 0.006 | -72.588
-3.5 | -0.458 | 0.00741 | 0.005 | -61.813
-3 | -0.393 | 0.0071 | 0.005 | -55.384
-2.5 | -0.328 | 0.00708 | 0.004 | -46.326
-2 | -0.263 | 0.00692 | 0.003 | -37.91
-1.5 | -0.197 | 0.00643 | 0.002 | -30.631
-1 | -0.131 | 0.00687 | 0.002 | -19.135
-0.5 | -0.066 | 0.00639 | 0.001 | -10.284
0 | 0 | 0.00637 | 0 | 0
0.5 | 0.066 | 0.00636 | -0.001 | 10.408
1 | 0.132 | 0.00683 | -0.002 | 19.371
1.5 | 0.198 | 0.0064 | -0.002 | 31.015
2 | 0.264 | 0.00689 | -0.003 | 38.392
2.5 | 0.33 | 0.00704 | -0.004 | 46.926
3 | 0.396 | 0.00706 | -0.005 | 56.124
3.5 | 0.462 | 0.00737 | -0.005 | 62.651
4 | 0.527 | 0.00716 | -0.006 | 73.583
4.5 | 0.592 | 0.00731 | -0.007 | 80.969
5 | 0.657 | 0.00778 | -0.008 | 84.432
5.5 | 0.721 | 0.00751 | -0.008 | 96.03
6 | 0.785 | 0.00779 | -0.009 | 100.716
6.5 | 0.848 | 0.00818 | -0.01 | 103.675
7 | 0.91 | 0.00836 | -0.011 | 108.854
7.5 | 0.972 | 0.00867 | -0.011 | 112.065
8 | 1.033 | 0.00904 | -0.012 | 114.228
8.5 | 1.093 | 0.00901 | -0.013 | 121.323
9 | 1.151 | 0.00983 | -0.014 | 117.07
9.5 | 1.207 | 0.00985 | -0.014 | 122.548
10 | 1.263 | 0.01056 | -0.015 | 119.558
10.5 | 1.316 | 0.01072 | -0.016 | 122.735
11 | 1.367 | 0.01151 | -0.017 | 118.757
11.5 | 1.417 | 0.01218 | -0.017 | 116.345
12 | 1.433 | 0.01403 | -0.018 | 102.094
12.5 | 1.471 | 0.01532 | -0.018 | 96.023
13 | 1.505 | 0.01643 | -0.019 | 91.585
13.5 | 1.533 | 0.01783 | -0.019 | 85.996
14 | 1.559 | 0.0194 | -0.02 | 80.374
14.5 | 1.581 | 0.02116 | -0.02 | 74.732
15 | 1.601 | 0.02321 | -0.021 | 68.966
15.5 | 1.613 | 0.02554 | -0.021 | 63.128
16 | 1.621 | 0.02786 | -0.022 | 58.175
16.5 | 1.624 | 0.03076 | -0.022 | 52.791
17 | 1.619 | 0.03467 | -0.023 | 46.71
17.5 | 1.611 | 0.03893 | -0.023 | 41.379
18 | 1.594 | 0.04458 | -0.023 | 35.763
18.5 | 1.573 | 0.05138 | -0.024 | 30.614
19 | 1.546 | 0.05935 | -0.024 | 26.056
19.5 | 1.517 | 0.0675 | -0.024 | 22.48
20 | 1.483 | 0.07698 | -0.024 | 19.261

## 134. Re 16M Mach 0.25 (2)
BIGFOIL.COM POLAR EXPORT
GA 30-019
GA 30-019 |  |  |  | Cl Max: | 1.7106 | at alpha= | 20 | deg
XFOIL ncrit=9 |  |  |  | L/D Max: | 109.86 | at alpha= | 9 | deg
Re: | 16000000 |  |  | Cd Min: | 0.04561 | at alpha= | 20 | deg
Mach: | 0.25 |  |  | Cl=0 at alpha= | 0 | deg
|  |  |  | @ Cl=0.1, Cd= | 0.00564
|  |  |  | @ Cl=0.4, Cd= | 0.0060045
|  |  |  | @ Cl=0.6, Cd= | 0.0064886
alpha (deg) | Cl | Cd | Cm | Cl/Cd
-12.5 | -1.138 | 0.01114 | -0.0698 | -102.1544
-12 | -1.0922 | 0.01048 | -0.0681 | -104.2176
-11.5 | -1.0523 | 0.00995 | -0.0648 | -105.7588
-11 | -1.0144 | 0.00942 | -0.0611 | -107.6858
-10.5 | -0.9766 | 0.00899 | -0.0572 | -108.6318
-10 | -0.9383 | 0.00857 | -0.0532 | -109.4866
-9.5 | -0.9 | 0.0082 | -0.0491 | -109.7561
-9 | -0.8612 | 0.00785 | -0.045 | -109.707
-8.5 | -0.822 | 0.00755 | -0.0409 | -108.8742
-8 | -0.7824 | 0.00727 | -0.0368 | -107.6204
-7.5 | -0.7431 | 0.00703 | -0.0325 | -105.7041
-7 | -0.7038 | 0.00683 | -0.0282 | -103.0454
-6.5 | -0.6677 | 0.00669 | -0.0232 | -99.8057
-6 | -0.6219 | 0.00655 | -0.0203 | -94.9466
-5.5 | -0.5753 | 0.00643 | -0.0175 | -89.4712
-5 | -0.5262 | 0.00629 | -0.0152 | -83.6566
-4.5 | -0.477 | 0.00616 | -0.013 | -77.4351
-4 | -0.4261 | 0.00605 | -0.0111 | -70.4298
-3.5 | -0.374 | 0.00595 | -0.0095 | -62.8571
-3 | -0.3217 | 0.00586 | -0.0079 | -54.8976
-2.5 | -0.2689 | 0.00578 | -0.0064 | -46.5225
-2 | -0.2157 | 0.00572 | -0.005 | -37.7098
-1.5 | -0.1617 | 0.00568 | -0.0037 | -28.4683
-1 | -0.1084 | 0.00565 | -0.0024 | -19.1858
-0.5 | -0.0539 | 0.00564 | -0.0012 | -9.5567
0 | 0 | 0.00564 | 0 | 0
0.5 | 0.0542 | 0.00564 | 0.0012 | 9.6099
1 | 0.1082 | 0.00564 | 0.0024 | 19.1844
1.5 | 0.1621 | 0.00568 | 0.0037 | 28.5387
2 | 0.2157 | 0.00571 | 0.005 | 37.7758
2.5 | 0.2688 | 0.00578 | 0.0064 | 46.5052
3 | 0.3217 | 0.00585 | 0.0078 | 54.9915
3.5 | 0.3742 | 0.00595 | 0.0094 | 62.8908
4 | 0.4263 | 0.00606 | 0.0111 | 70.3465
4.5 | 0.4768 | 0.00617 | 0.013 | 77.2771
5 | 0.5259 | 0.00628 | 0.0153 | 83.742
5.5 | 0.5754 | 0.00642 | 0.0175 | 89.6262
6 | 0.622 | 0.00655 | 0.0203 | 94.9618
6.5 | 0.6679 | 0.0067 | 0.0232 | 99.6866
7 | 0.7044 | 0.00681 | 0.0281 | 103.4361
7.5 | 0.7432 | 0.00702 | 0.0325 | 105.8689
8 | 0.7825 | 0.00727 | 0.0368 | 107.6341
8.5 | 0.8227 | 0.00754 | 0.0408 | 109.1114
9 | 0.8613 | 0.00784 | 0.045 | 109.8597
9.5 | 0.8999 | 0.00821 | 0.0491 | 109.6102
10 | 0.9386 | 0.00857 | 0.0531 | 109.5216
10.5 | 0.9764 | 0.00901 | 0.0572 | 108.3685
11 | 1.0147 | 0.00942 | 0.0611 | 107.7176
11.5 | 1.0528 | 0.00994 | 0.0648 | 105.9155
12 | 1.0926 | 0.01049 | 0.068 | 104.1563
12.5 | 1.14 | 0.01113 | 0.0694 | 102.4259
13 | 1.2973 | 0.01212 | 0.0492 | 107.038
13.5 | 1.3545 | 0.01293 | 0.0485 | 104.7564
14 | 1.4107 | 0.01374 | 0.0479 | 102.671
14.5 | 1.4508 | 0.01499 | 0.0499 | 96.7845
15 | 1.5063 | 0.01631 | 0.0488 | 92.3544
15.5 | 1.552 | 0.01788 | 0.0489 | 86.8009
16 | 1.5863 | 0.01949 | 0.0509 | 81.3905
16.5 | 1.6124 | 0.02134 | 0.0539 | 75.5576
17 | 1.6344 | 0.02362 | 0.0566 | 69.1956
17.5 | 1.658 | 0.02597 | 0.0588 | 63.8429
18 | 1.6775 | 0.0288 | 0.0607 | 58.2465
18.5 | 1.6912 | 0.03222 | 0.0623 | 52.4891
19 | 1.7005 | 0.03622 | 0.0635 | 46.9492
19.5 | 1.7077 | 0.0406 | 0.0641 | 42.0616
20 | 1.7106 | 0.04561 | 0.0641 | 37.5049

## 135. Re 16M Mach 0.50 (1)
BIGFOIL.COM POLAR EXPORT
GA 30-019
GA 30-019 |  |  |  | Cl Max: | 1.292 | at alpha= | 10.5 | deg
JavaFoil+Calcfoil stall+Eppler ext transition |  |  |  | L/D Max: | 102.936 | at alpha= | 7 | deg
Re: | 16000000 |  |  | Cd Min: | 0.00663 | at alpha= | 0 | deg
Mach: | 0.5 |  |  | Cl=0 at alpha= | 0 | deg
|  |  |  | @ Cl=0.1, Cd= | 0.0070614
|  |  |  | @ Cl=0.4, Cd= | 0.007627
|  |  |  | @ Cl=0.6, Cd= | 0.0081628
alpha (deg) | Cl | Cd | Cm | Cl/Cd
-15.5 | -0.92 | 0.14192 | 0.016 | -6.485
-15 | -0.901 | 0.11644 | 0.017 | -7.735
-14.5 | -0.894 | 0.0894 | 0.018 | -9.998
-14 | -0.872 | 0.07795 | 0.018 | -11.191
-13.5 | -0.849 | 0.06899 | 0.018 | -12.312
-13 | -0.818 | 0.06541 | 0.017 | -12.513
-12.5 | -0.796 | 0.05961 | 0.017 | -13.361
-12 | -1.079 | 0.03611 | 0.018 | -29.867
-11.5 | -1.242 | 0.02657 | 0.018 | -46.75
-11 | -1.286 | 0.02214 | 0.018 | -58.052
-10.5 | -1.292 | 0.01932 | 0.017 | -66.902
-10 | -1.281 | 0.01629 | 0.016 | -78.668
-9.5 | -1.253 | 0.01516 | 0.016 | -82.636
-9 | -1.215 | 0.01397 | 0.015 | -86.947
-8.5 | -1.177 | 0.01153 | 0.014 | -102.105
-8 | -1.119 | 0.01124 | 0.014 | -99.558
-7.5 | -1.059 | 0.01058 | 0.013 | -100.012
-7 | -0.995 | 0.01 | 0.012 | -99.464
-6.5 | -0.93 | 0.00951 | 0.011 | -97.778
-6 | -0.863 | 0.00912 | 0.01 | -94.547
-5.5 | -0.794 | 0.00877 | 0.009 | -90.584
-5 | -0.724 | 0.00843 | 0.009 | -85.968
-4.5 | -0.654 | 0.00794 | 0.008 | -82.332
-4 | -0.582 | 0.0077 | 0.007 | -75.662
-3.5 | -0.511 | 0.00748 | 0.006 | -68.291
-3 | -0.438 | 0.00758 | 0.005 | -57.853
-2.5 | -0.366 | 0.00766 | 0.004 | -47.757
-2 | -0.293 | 0.00746 | 0.003 | -39.242
-1.5 | -0.22 | 0.00679 | 0.003 | -32.369
-1 | -0.147 | 0.00727 | 0.002 | -20.185
-0.5 | -0.073 | 0.00701 | 0.001 | -10.473
0 | 0 | 0.00663 | 0 | 0
0.5 | 0.074 | 0.00697 | -0.001 | 10.617
1 | 0.148 | 0.00723 | -0.002 | 20.461
1.5 | 0.222 | 0.00712 | -0.003 | 31.145
2 | 0.295 | 0.00742 | -0.003 | 39.794
2.5 | 0.369 | 0.00761 | -0.004 | 48.44
3 | 0.442 | 0.00765 | -0.005 | 57.798
3.5 | 0.515 | 0.00811 | -0.006 | 63.503
4 | 0.587 | 0.00817 | -0.007 | 71.92
4.5 | 0.659 | 0.00813 | -0.008 | 81.073
5 | 0.731 | 0.00822 | -0.009 | 88.864
5.5 | 0.801 | 0.00862 | -0.009 | 92.936
6 | 0.87 | 0.00951 | -0.01 | 91.52
6.5 | 0.938 | 0.00926 | -0.011 | 101.311
7 | 1.004 | 0.00976 | -0.012 | 102.936
7.5 | 1.068 | 0.01049 | -0.013 | 101.815
8 | 1.13 | 0.01117 | -0.014 | 101.217
8.5 | 1.189 | 0.01181 | -0.014 | 100.63
9 | 1.215 | 0.0137 | -0.015 | 88.671
9.5 | 1.253 | 0.01516 | -0.016 | 82.636
10 | 1.281 | 0.01629 | -0.016 | 78.668
10.5 | 1.292 | 0.01932 | -0.017 | 66.902
11 | 1.285 | 0.0222 | -0.017 | 57.903
11.5 | 1.241 | 0.0267 | -0.018 | 46.463
12 | 1.079 | 0.03599 | -0.018 | 29.975
12.5 | 0.796 | 0.05958 | -0.017 | 13.367
13 | 0.818 | 0.06541 | -0.017 | 12.513
13.5 | 0.848 | 0.06966 | -0.018 | 12.176
14 | 0.873 | 0.07715 | -0.018 | 11.321
14.5 | 0.895 | 0.08835 | -0.018 | 10.128
15 | 0.901 | 0.11664 | -0.017 | 7.722
15.5 | 0.92 | 0.14306 | -0.016 | 6.43

## 136. Re 16M Mach 0.50 (2)
BIGFOIL.COM POLAR EXPORT
GA 30-019
GA 30-019 |  |  |  | Cl Max: | 1.5737 | at alpha= | 15 | deg
XFOIL ncrit=9 |  |  |  | L/D Max: | 93.5018 | at alpha= | 7.5 | deg
Re: | 16000000 |  |  | Cd Min: | 0.13729 | at alpha= | 20 | deg
Mach: | 0.5 |  |  | Cl=0 at alpha= | -0.00083893 | deg
|  |  |  | @ Cl=0.1, Cd= | 0.0058675
|  |  |  | @ Cl=0.4, Cd= | 0.0063224
|  |  |  | @ Cl=0.6, Cd= | 0.0070006
alpha (deg) | Cl | Cd | Cm | Cl/Cd
-20 | -1.2049 | 0.13712 | -0.05 | -8.7872
-19.5 | -1.2393 | 0.12571 | -0.0577 | -9.8584
-19 | -1.2798 | 0.11405 | -0.0653 | -11.2214
-18.5 | -1.3257 | 0.10241 | -0.0725 | -12.945
-18 | -1.3659 | 0.0917 | -0.0784 | -14.8953
-17.5 | -1.4086 | 0.08113 | -0.0836 | -17.3623
-17 | -1.4517 | 0.07096 | -0.0881 | -20.458
-16.5 | -1.4933 | 0.06127 | -0.0915 | -24.3724
-16 | -1.5293 | 0.05236 | -0.0935 | -29.2074
-15.5 | -1.5565 | 0.04437 | -0.0941 | -35.08
-15 | -1.5712 | 0.03761 | -0.093 | -41.7761
-14.5 | -1.5578 | 0.03204 | -0.0922 | -48.6205
-14 | -1.5171 | 0.02766 | -0.0921 | -54.8482
-13.5 | -1.4899 | 0.02428 | -0.088 | -61.3633
-13 | -1.4236 | 0.02169 | -0.0881 | -65.6339
-12.5 | -1.3748 | 0.01939 | -0.0855 | -70.9025
-12 | -1.3237 | 0.0174 | -0.0826 | -76.0747
-11.5 | -1.2687 | 0.01573 | -0.0798 | -80.6548
-11 | -1.21 | 0.01419 | -0.0776 | -85.2713
-10.5 | -1.0821 | 0.01275 | -0.0868 | -84.8706
-10 | -1.0043 | 0.01159 | -0.0877 | -86.6523
-9.5 | -0.9444 | 0.01066 | -0.0853 | -88.5929
-9 | -0.8926 | 0.00989 | -0.0813 | -90.2528
-8.5 | -0.8457 | 0.00921 | -0.0764 | -91.8241
-8 | -0.7995 | 0.00866 | -0.0711 | -92.321
-7.5 | -0.7575 | 0.00813 | -0.0652 | -93.1734
-7 | -0.7147 | 0.00775 | -0.0592 | -92.2194
-6.5 | -0.671 | 0.00741 | -0.0533 | -90.5533
-5.5 | -0.5843 | 0.00693 | -0.0415 | -84.3146
-5 | -0.5406 | 0.00669 | -0.0356 | -80.8072
-4.5 | -0.4951 | 0.00651 | -0.0301 | -76.0522
-4 | -0.4548 | 0.00644 | -0.0235 | -70.6211
-3.5 | -0.4033 | 0.00632 | -0.0194 | -63.8133
-3 | -0.3496 | 0.00616 | -0.0157 | -56.7532
-2.5 | -0.2937 | 0.00606 | -0.0125 | -48.4653
-2 | -0.236 | 0.00598 | -0.0097 | -39.4649
-1.5 | -0.1779 | 0.00591 | -0.0071 | -30.1015
-1 | -0.1189 | 0.00587 | -0.0046 | -20.2555
-0.5 | -0.0595 | 0.00584 | -0.0023 | -10.1884
0 | 0.0001 | 0.00583 | 0 | 0.017153
0.5 | 0.0594 | 0.00584 | 0.0023 | 10.1712
1 | 0.1184 | 0.00588 | 0.0047 | 20.1361
1.5 | 0.1779 | 0.00591 | 0.0071 | 30.1015
2 | 0.2362 | 0.00598 | 0.0097 | 39.4983
2.5 | 0.2938 | 0.00606 | 0.0125 | 48.4818
3 | 0.3498 | 0.00617 | 0.0157 | 56.6937
3.5 | 0.4025 | 0.00633 | 0.0195 | 63.5861
4 | 0.4552 | 0.00644 | 0.0235 | 70.6832
4.5 | 0.4958 | 0.00651 | 0.0299 | 76.1598
5 | 0.5403 | 0.00669 | 0.0356 | 80.7623
5.5 | 0.5842 | 0.00691 | 0.0415 | 84.5441
6 | 0.6278 | 0.00716 | 0.0474 | 87.6816
6.5 | 0.6712 | 0.00742 | 0.0533 | 90.4582
7 | 0.7147 | 0.00771 | 0.0592 | 92.6978
7.5 | 0.7583 | 0.00811 | 0.0651 | 93.5018
8 | 0.8013 | 0.00863 | 0.0709 | 92.8505
8.5 | 0.846 | 0.0092 | 0.0763 | 91.9565
9 | 0.893 | 0.00989 | 0.0812 | 90.2932
9.5 | 0.9453 | 0.01066 | 0.0852 | 88.6773
10 | 1.0062 | 0.0116 | 0.0874 | 86.7414
10.5 | 1.0869 | 0.01275 | 0.086 | 85.2471
11 | 1.2127 | 0.01416 | 0.0772 | 85.6427
11.5 | 1.271 | 0.0157 | 0.0796 | 80.9554
12.5 | 1.3774 | 0.01937 | 0.0852 | 71.11
13 | 1.4263 | 0.02166 | 0.0878 | 65.8495
13.5 | 1.4923 | 0.02424 | 0.0878 | 61.5635
14 | 1.521 | 0.02761 | 0.0917 | 55.0887
14.5 | 1.5616 | 0.032 | 0.0918 | 48.8
15 | 1.5737 | 0.03755 | 0.0928 | 41.9095
15.5 | 1.5599 | 0.0443 | 0.0939 | 35.2122
16 | 1.531 | 0.05242 | 0.0932 | 29.2064
16.5 | 1.4955 | 0.06133 | 0.0912 | 24.3845
17 | 1.4547 | 0.07097 | 0.0877 | 20.4974
17.5 | 1.4109 | 0.08123 | 0.0832 | 17.3692
18 | 1.3676 | 0.09187 | 0.0779 | 14.8863
18.5 | 1.3272 | 0.10261 | 0.072 | 12.9344
19 | 1.2826 | 0.11417 | 0.0649 | 11.2341
19.5 | 1.2422 | 0.12584 | 0.0573 | 9.8713
20 | 1.2075 | 0.13729 | 0.0495 | 8.7953

## 137. Re 18M Mach 0.00 (1)
BIGFOIL.COM POLAR EXPORT
GA 30-019
GA 30-019 |  |  |  | Cl Max: | 1.751 | at alpha= | 19 | deg
JavaFoil+Calcfoil stall+Eppler ext transition |  |  |  | L/D Max: | 130.11 | at alpha= | 10.5 | deg
Re: | 18000000 |  |  | Cd Min: | 0.00627 | at alpha= | 0 | deg
Mach: | 0 |  |  | Cl=0 at alpha= | 0 | deg
|  |  |  | @ Cl=0.1, Cd= | 0.0063787
|  |  |  | @ Cl=0.4, Cd= | 0.0069651
|  |  |  | @ Cl=0.6, Cd= | 0.0070432
alpha (deg) | Cl | Cd | Cm | Cl/Cd
-20 | -1.748 | 0.04594 | 0.025 | -38.048
-19.5 | -1.751 | 0.04169 | 0.025 | -41.994
-19 | -1.751 | 0.03761 | 0.024 | -46.563
-18.5 | -1.75 | 0.03335 | 0.024 | -52.461
-18 | -1.741 | 0.03063 | 0.024 | -56.844
-17.5 | -1.731 | 0.02792 | 0.023 | -62.008
-17 | -1.718 | 0.02549 | 0.023 | -67.419
-16.5 | -1.702 | 0.02328 | 0.022 | -73.084
-16 | -1.681 | 0.02148 | 0.022 | -78.293
-15.5 | -1.66 | 0.01971 | 0.021 | -84.205
-15 | -1.634 | 0.01836 | 0.021 | -88.982
-14.5 | -1.605 | 0.01706 | 0.02 | -94.08
-14 | -1.573 | 0.01587 | 0.02 | -99.166
-13.5 | -1.539 | 0.01502 | 0.019 | -102.468
-13 | -1.502 | 0.01385 | 0.018 | -108.491
-12.5 | -1.473 | 0.01231 | 0.018 | -119.683
-12 | -1.426 | 0.01154 | 0.017 | -123.582
-11.5 | -1.377 | 0.01118 | 0.017 | -123.165
-11 | -1.326 | 0.01042 | 0.016 | -127.32
-10.5 | -1.274 | 0.01 | 0.015 | -127.456
-10 | -1.221 | 0.00994 | 0.015 | -122.775
-9.5 | -1.166 | 0.00956 | 0.014 | -121.983
-9 | -1.111 | 0.00889 | 0.013 | -124.899
-8.5 | -1.054 | 0.00853 | 0.012 | -123.482
-8 | -0.995 | 0.00862 | 0.012 | -115.411
-7.5 | -0.936 | 0.00834 | 0.011 | -112.215
-7 | -0.876 | 0.00808 | 0.01 | -108.496
-6.5 | -0.816 | 0.00788 | 0.01 | -103.522
-6 | -0.755 | 0.00753 | 0.009 | -100.332
-5.5 | -0.694 | 0.00731 | 0.008 | -94.9
-5 | -0.632 | 0.00725 | 0.007 | -87.168
-4.5 | -0.569 | 0.00697 | 0.007 | -81.628
-4 | -0.507 | 0.00703 | 0.006 | -72.056
-3.5 | -0.444 | 0.00702 | 0.005 | -63.222
-3 | -0.381 | 0.007 | 0.004 | -54.43
-2.5 | -0.318 | 0.00663 | 0.004 | -47.883
-2 | -0.254 | 0.00675 | 0.003 | -37.655
-1.5 | -0.191 | 0.00661 | 0.002 | -28.868
-1 | -0.127 | 0.0064 | 0.001 | -19.905
-0.5 | -0.064 | 0.00642 | 0.001 | -9.914
0 | 0 | 0.00627 | 0 | 0
0.5 | 0.064 | 0.00639 | -0.001 | 10.032
1 | 0.128 | 0.00637 | -0.001 | 20.137
1.5 | 0.192 | 0.00658 | -0.002 | 29.215
2 | 0.256 | 0.00672 | -0.003 | 38.116
2.5 | 0.32 | 0.0066 | -0.004 | 48.475
3 | 0.384 | 0.00696 | -0.004 | 55.122
3.5 | 0.447 | 0.00698 | -0.005 | 64.052
4 | 0.511 | 0.00699 | -0.006 | 73.009
4.5 | 0.574 | 0.00693 | -0.007 | 82.742
5 | 0.636 | 0.0072 | -0.007 | 88.384
5.5 | 0.699 | 0.00726 | -0.008 | 96.287
6 | 0.761 | 0.00747 | -0.009 | 101.84
6.5 | 0.822 | 0.00782 | -0.01 | 105.111
7 | 0.883 | 0.00801 | -0.01 | 110.215
7.5 | 0.944 | 0.00827 | -0.011 | 114.061
8 | 1.003 | 0.00855 | -0.012 | 117.365
8.5 | 1.062 | 0.00845 | -0.013 | 125.704
9 | 1.12 | 0.0088 | -0.013 | 127.224
9.5 | 1.176 | 0.00947 | -0.014 | 124.291
10 | 1.232 | 0.00984 | -0.015 | 125.199
10.5 | 1.286 | 0.00988 | -0.015 | 130.11
11 | 1.338 | 0.01029 | -0.016 | 130.059
11.5 | 1.39 | 0.01104 | -0.017 | 125.876
12 | 1.439 | 0.01138 | -0.017 | 126.451
12.5 | 1.487 | 0.01214 | -0.018 | 122.529
13 | 1.502 | 0.01385 | -0.018 | 108.491
13.5 | 1.539 | 0.01502 | -0.019 | 102.468
14 | 1.573 | 0.01587 | -0.02 | 99.166
14.5 | 1.605 | 0.01706 | -0.02 | 94.08
15 | 1.634 | 0.01836 | -0.021 | 88.982
15.5 | 1.66 | 0.01971 | -0.021 | 84.205
16 | 1.681 | 0.02148 | -0.022 | 78.293
16.5 | 1.702 | 0.02328 | -0.022 | 73.084
17 | 1.718 | 0.02549 | -0.023 | 67.419
17.5 | 1.731 | 0.02792 | -0.023 | 62.008
18 | 1.741 | 0.03063 | -0.024 | 56.844
18.5 | 1.75 | 0.03335 | -0.024 | 52.461
19 | 1.751 | 0.03761 | -0.024 | 46.563
19.5 | 1.751 | 0.04169 | -0.025 | 41.994
20 | 1.748 | 0.04594 | -0.025 | 38.048

## 138. Re 18M Mach 0.00 (2)
BIGFOIL.COM POLAR EXPORT
GA 30-019
GA 30-019 |  |  |  | Cl Max: | 1.1509 | at alpha= | 13 | deg
XFOIL ncrit=9 |  |  |  | L/D Max: | 117.181 | at alpha= | 11 | deg
Re: | 18000000 |  |  | Cd Min: | 0.02924 | at alpha= | -20 | deg
Mach: | 0 |  |  | Cl=0 at alpha= | 0 | deg
|  |  |  | @ Cl=0.1, Cd= | 0.0055379
|  |  |  | @ Cl=0.4, Cd= | 0.0059253
|  |  |  | @ Cl=0.6, Cd= | 0.0063712
alpha (deg) | Cl | Cd | Cm | Cl/Cd
-20 | -1.7575 | 0.02924 | -0.0501 | -60.106
-19.5 | -1.7421 | 0.02652 | -0.0487 | -65.69
-19 | -1.7257 | 0.02405 | -0.0469 | -71.7547
-18.5 | -1.703 | 0.02212 | -0.0451 | -76.9892
-18 | -1.6778 | 0.02044 | -0.0432 | -82.0841
-17.5 | -1.6535 | 0.01882 | -0.041 | -87.8587
-17 | -1.6281 | 0.01735 | -0.0385 | -93.8386
-16.5 | -1.6009 | 0.01611 | -0.0358 | -99.3731
-16 | -1.5579 | 0.01503 | -0.0358 | -103.6527
-15.5 | -1.513 | 0.01393 | -0.0361 | -108.6145
-15 | -1.456 | 0.01309 | -0.0382 | -111.2299
-14.5 | -1.4197 | 0.0122 | -0.0361 | -116.3689
-14 | -1.3636 | 0.01165 | -0.0376 | -117.0472
-13.5 | -1.3001 | 0.01104 | -0.0406 | -117.7627
-13 | -1.1496 | 0.01028 | -0.0615 | -111.8288
-12.5 | -1.1143 | 0.00984 | -0.0584 | -113.2419
-12 | -1.0815 | 0.00936 | -0.0546 | -115.5449
-11.5 | -1.0444 | 0.00902 | -0.0514 | -115.7871
-11 | -1.0098 | 0.00862 | -0.0476 | -117.1462
-10.5 | -0.9737 | 0.00828 | -0.044 | -117.5966
-10 | -0.9351 | 0.00801 | -0.0407 | -116.7416
-9.5 | -0.8979 | 0.00768 | -0.0371 | -116.9141
-9 | -0.8606 | 0.00743 | -0.0334 | -115.8277
-8.5 | -0.8231 | 0.00718 | -0.0296 | -114.6379
-8 | -0.7877 | 0.00698 | -0.0253 | -112.851
-7.5 | -0.7486 | 0.00684 | -0.0217 | -109.4444
-7 | -0.7034 | 0.00667 | -0.0194 | -105.4573
-6.5 | -0.658 | 0.00652 | -0.0171 | -100.9202
-6 | -0.6114 | 0.00639 | -0.015 | -95.6808
-5.5 | -0.5637 | 0.00628 | -0.0132 | -89.7611
-5 | -0.5153 | 0.00616 | -0.0115 | -83.6526
-4.5 | -0.4654 | 0.00605 | -0.01 | -76.9256
-4 | -0.4156 | 0.00594 | -0.0085 | -69.9663
-3.5 | -0.3646 | 0.00587 | -0.0073 | -62.1124
-3 | -0.3137 | 0.00579 | -0.006 | -54.1796
-2.5 | -0.2625 | 0.00568 | -0.0048 | -46.2148
-2 | -0.2107 | 0.00562 | -0.0037 | -37.4911
-1.5 | -0.1581 | 0.00557 | -0.0028 | -28.3842
-1 | -0.1056 | 0.00554 | -0.0018 | -19.0614
-0.5 | -0.0528 | 0.00552 | -0.0009 | -9.5652
0 | 0 | 0.00552 | 0 | 0
0.5 | 0.0529 | 0.00552 | 0.0009 | 9.5833
1 | 0.1056 | 0.00554 | 0.0018 | 19.0614
1.5 | 0.1582 | 0.00557 | 0.0028 | 28.4022
2 | 0.2107 | 0.00561 | 0.0037 | 37.5579
2.5 | 0.2627 | 0.00568 | 0.0048 | 46.25
3 | 0.3134 | 0.00579 | 0.0061 | 54.1278
3.5 | 0.3655 | 0.00585 | 0.0071 | 62.4786
4 | 0.4159 | 0.00596 | 0.0085 | 69.7819
4.5 | 0.4653 | 0.00606 | 0.01 | 76.7822
5 | 0.5152 | 0.00616 | 0.0115 | 83.6364
5.5 | 0.5639 | 0.00628 | 0.0131 | 89.793
6 | 0.6114 | 0.0064 | 0.015 | 95.5312
6.5 | 0.6582 | 0.00652 | 0.017 | 100.9509
7 | 0.7036 | 0.00667 | 0.0193 | 105.4873
7.5 | 0.7483 | 0.00684 | 0.0217 | 109.4006
8 | 0.7868 | 0.007 | 0.0254 | 112.4
8.5 | 0.8231 | 0.00718 | 0.0296 | 114.6379
9 | 0.8619 | 0.0074 | 0.0331 | 116.473
9.5 | 0.8978 | 0.00768 | 0.0371 | 116.901
10 | 0.9356 | 0.008 | 0.0406 | 116.95
10.5 | 0.9725 | 0.00832 | 0.0442 | 116.887
11 | 1.0101 | 0.00862 | 0.0476 | 117.181
11.5 | 1.0451 | 0.00901 | 0.0513 | 115.9933
12 | 1.0816 | 0.00936 | 0.0546 | 115.5556
12.5 | 1.1149 | 0.00983 | 0.0583 | 113.4181
13 | 1.1509 | 0.01027 | 0.0613 | 112.0643

## 139. Re 18M Mach 0.10 (1)
BIGFOIL.COM POLAR EXPORT
GA 30-019
GA 30-019 |  |  |  | Cl Max: | 1.73 | at alpha= | 18.5 | deg
JavaFoil+Calcfoil stall+Eppler ext transition |  |  |  | L/D Max: | 129.32 | at alpha= | 10.5 | deg
Re: | 18000000 |  |  | Cd Min: | 0.00621 | at alpha= | 0 | deg
Mach: | 0.1 |  |  | Cl=0 at alpha= | 0 | deg
|  |  |  | @ Cl=0.1, Cd= | 0.0064334
|  |  |  | @ Cl=0.4, Cd= | 0.0069767
|  |  |  | @ Cl=0.6, Cd= | 0.0070913
alpha (deg) | Cl | Cd | Cm | Cl/Cd
-20 | -1.72 | 0.04891 | 0.025 | -35.16
-19.5 | -1.726 | 0.04427 | 0.025 | -38.985
-19 | -1.73 | 0.03956 | 0.024 | -43.726
-18.5 | -1.73 | 0.03535 | 0.024 | -48.948
-18 | -1.727 | 0.03194 | 0.024 | -54.048
-17.5 | -1.719 | 0.02902 | 0.023 | -59.222
-17 | -1.707 | 0.02668 | 0.023 | -63.998
-16.5 | -1.694 | 0.02407 | 0.022 | -70.364
-16 | -1.676 | 0.02216 | 0.022 | -75.646
-15.5 | -1.654 | 0.0206 | 0.021 | -80.292
-15 | -1.631 | 0.0189 | 0.021 | -86.336
-14.5 | -1.604 | 0.0175 | 0.02 | -91.651
-14 | -1.573 | 0.01625 | 0.02 | -96.797
-13.5 | -1.54 | 0.01536 | 0.019 | -100.23
-13 | -1.504 | 0.01412 | 0.019 | -106.486
-12.5 | -1.476 | 0.01317 | 0.018 | -112.069
-12 | -1.43 | 0.01166 | 0.017 | -122.585
-11.5 | -1.381 | 0.0113 | 0.017 | -122.236
-11 | -1.331 | 0.01053 | 0.016 | -126.418
-10.5 | -1.279 | 0.0101 | 0.015 | -126.675
-10 | -1.226 | 0.01006 | 0.015 | -121.877
-9.5 | -1.171 | 0.00966 | 0.014 | -121.233
-9 | -1.115 | 0.00898 | 0.013 | -124.128
-8.5 | -1.058 | 0.0086 | 0.013 | -123.034
-8 | -1 | 0.00866 | 0.012 | -115.393
-7.5 | -0.94 | 0.00835 | 0.011 | -112.669
-7 | -0.88 | 0.00812 | 0.01 | -108.381
-6.5 | -0.82 | 0.00794 | 0.01 | -103.214
-6 | -0.759 | 0.00748 | 0.009 | -101.391
-5.5 | -0.697 | 0.0073 | 0.008 | -95.49
-5 | -0.635 | 0.00731 | 0.007 | -86.878
-4.5 | -0.572 | 0.00703 | 0.007 | -81.342
-4 | -0.509 | 0.00703 | 0.006 | -72.438
-3.5 | -0.446 | 0.00704 | 0.005 | -63.406
-3 | -0.383 | 0.00701 | 0.004 | -54.621
-2.5 | -0.319 | 0.00663 | 0.004 | -48.179
-2 | -0.256 | 0.00681 | 0.003 | -37.513
-1.5 | -0.192 | 0.00667 | 0.002 | -28.757
-1 | -0.128 | 0.00645 | 0.001 | -19.832
-0.5 | -0.064 | 0.00648 | 0.001 | -9.879
0 | 0 | 0.00621 | 0 | 0
0.5 | 0.064 | 0.00645 | -0.001 | 9.996
1 | 0.129 | 0.00642 | -0.001 | 20.065
1.5 | 0.193 | 0.00664 | -0.002 | 29.105
2 | 0.257 | 0.00678 | -0.003 | 37.976
2.5 | 0.322 | 0.00659 | -0.004 | 48.775
3 | 0.386 | 0.00697 | -0.004 | 55.321
3.5 | 0.449 | 0.007 | -0.005 | 64.245
4 | 0.513 | 0.00699 | -0.006 | 73.395
4.5 | 0.576 | 0.00699 | -0.007 | 82.458
5 | 0.64 | 0.00726 | -0.007 | 88.097
5.5 | 0.702 | 0.00725 | -0.008 | 96.886
6 | 0.765 | 0.00743 | -0.009 | 102.919
6.5 | 0.826 | 0.00788 | -0.01 | 104.807
7 | 0.887 | 0.00806 | -0.01 | 110.109
7.5 | 0.948 | 0.00828 | -0.011 | 114.522
8 | 1.008 | 0.00859 | -0.012 | 117.359
8.5 | 1.067 | 0.00852 | -0.013 | 125.258
9 | 1.125 | 0.0089 | -0.013 | 126.446
9.5 | 1.181 | 0.00956 | -0.014 | 123.534
10 | 1.237 | 0.00995 | -0.015 | 124.289
10.5 | 1.291 | 0.00998 | -0.015 | 129.32
11 | 1.343 | 0.0104 | -0.016 | 129.143
11.5 | 1.394 | 0.01116 | -0.017 | 124.954
12 | 1.444 | 0.01151 | -0.017 | 125.435
12.5 | 1.476 | 0.01317 | -0.018 | 112.069
13 | 1.504 | 0.01412 | -0.018 | 106.486
13.5 | 1.54 | 0.01536 | -0.019 | 100.23
14 | 1.573 | 0.01625 | -0.02 | 96.797
14.5 | 1.604 | 0.0175 | -0.02 | 91.651
15 | 1.631 | 0.0189 | -0.021 | 86.336
15.5 | 1.654 | 0.0206 | -0.021 | 80.292
16 | 1.676 | 0.02216 | -0.022 | 75.646
16.5 | 1.694 | 0.02407 | -0.022 | 70.364
17 | 1.707 | 0.02668 | -0.023 | 63.998
17.5 | 1.719 | 0.02902 | -0.023 | 59.222
18 | 1.727 | 0.03194 | -0.024 | 54.048
18.5 | 1.73 | 0.03535 | -0.024 | 48.948
19 | 1.73 | 0.03956 | -0.024 | 43.726
19.5 | 1.726 | 0.04427 | -0.025 | 38.985
20 | 1.72 | 0.04891 | -0.025 | 35.16

## 140. Re 18M Mach 0.10 (2)
BIGFOIL.COM POLAR EXPORT
GA 30-019
GA 30-019 |  |  |  | Cl Max: | 1.1549 | at alpha= | 13 | deg
XFOIL ncrit=9 |  |  |  | L/D Max: | 116.228 | at alpha= | 10 | deg
Re: | 18000000 |  |  | Cd Min: | 0.01047 | at alpha= | -13 | deg
Mach: | 0.1 |  |  | Cl=0 at alpha= | 0 | deg
|  |  |  | @ Cl=0.1, Cd= | 0.0055388
|  |  |  | @ Cl=0.4, Cd= | 0.0059379
|  |  |  | @ Cl=0.6, Cd= | 0.0063779
alpha (deg) | Cl | Cd | Cm | Cl/Cd
-13 | -1.1534 | 0.01047 | -0.0634 | -110.1624
-12.5 | -1.1177 | 0.00997 | -0.0603 | -112.1063
-12 | -1.0831 | 0.00948 | -0.0568 | -114.2511
-11.5 | -1.0461 | 0.00912 | -0.0534 | -114.7039
-11 | -1.0118 | 0.00871 | -0.0495 | -116.1653
-10.5 | -0.9747 | 0.00836 | -0.046 | -116.5909
-10 | -0.9363 | 0.00807 | -0.0425 | -116.0223
-9.5 | -0.8994 | 0.00774 | -0.0387 | -116.2016
-9 | -0.8608 | 0.00748 | -0.0352 | -115.0802
-8.5 | -0.8237 | 0.00723 | -0.0312 | -113.9281
-8 | -0.7863 | 0.007 | -0.0272 | -112.3286
-7.5 | -0.7507 | 0.00686 | -0.0227 | -109.4315
-7 | -0.7058 | 0.00669 | -0.0202 | -105.5007
-6.5 | -0.6605 | 0.00654 | -0.0178 | -100.9939
-6 | -0.6138 | 0.00641 | -0.0157 | -95.7566
-5.5 | -0.5661 | 0.00629 | -0.0137 | -90
-5 | -0.5175 | 0.00618 | -0.0119 | -83.7379
-4.5 | -0.4674 | 0.00607 | -0.0104 | -77.0016
-4 | -0.4175 | 0.00596 | -0.0089 | -70.0503
-3.5 | -0.3662 | 0.00588 | -0.0076 | -62.2789
-3 | -0.3151 | 0.0058 | -0.0063 | -54.3276
-2.5 | -0.2638 | 0.00569 | -0.005 | -46.362
-2 | -0.2118 | 0.00562 | -0.0039 | -37.6868
-1.5 | -0.1588 | 0.00558 | -0.0029 | -28.4588
-1 | -0.1061 | 0.00554 | -0.0019 | -19.1516
-0.5 | -0.053 | 0.00553 | -0.001 | -9.5841
0 | 0 | 0.00553 | 0 | 0
0.5 | 0.0531 | 0.00553 | 0.0009 | 9.6022
1 | 0.1061 | 0.00554 | 0.0019 | 19.1516
1.5 | 0.1589 | 0.00558 | 0.0029 | 28.4767
2 | 0.2117 | 0.00562 | 0.0039 | 37.669
2.5 | 0.2639 | 0.00569 | 0.005 | 46.3796
3 | 0.3148 | 0.0058 | 0.0063 | 54.2759
3.5 | 0.3671 | 0.00586 | 0.0074 | 62.6451
4 | 0.4178 | 0.00598 | 0.0088 | 69.8662
4.5 | 0.4673 | 0.00607 | 0.0104 | 76.9852
5 | 0.5173 | 0.00617 | 0.0119 | 83.8412
5.5 | 0.5663 | 0.0063 | 0.0137 | 89.8889
6 | 0.6139 | 0.00641 | 0.0156 | 95.7722
6.5 | 0.6607 | 0.00654 | 0.0178 | 101.0245
7 | 0.7061 | 0.00669 | 0.0202 | 105.5456
7.5 | 0.7505 | 0.00686 | 0.0228 | 109.4023
8 | 0.7854 | 0.00701 | 0.0274 | 112.0399
8.5 | 0.8238 | 0.00722 | 0.0312 | 114.0997
9 | 0.8621 | 0.00745 | 0.0349 | 115.7181
9.5 | 0.8993 | 0.00774 | 0.0388 | 116.1886
10 | 0.9368 | 0.00806 | 0.0425 | 116.2283
10.5 | 0.9734 | 0.00839 | 0.0462 | 116.0191
11 | 1.012 | 0.00871 | 0.0495 | 116.1883
11.5 | 1.0465 | 0.00911 | 0.0534 | 114.8738
12 | 1.083 | 0.00949 | 0.0568 | 114.1201
12.5 | 1.1184 | 0.00996 | 0.0602 | 112.2892
13 | 1.1549 | 0.01045 | 0.0631 | 110.5167

## 141. Re 18M Mach 0.25 (1)
BIGFOIL.COM POLAR EXPORT
GA 30-019
GA 30-019 |  |  |  | Cl Max: | 1.624 | at alpha= | 16.5 | deg
JavaFoil+Calcfoil stall+Eppler ext transition |  |  |  | L/D Max: | 124.86 | at alpha= | 10 | deg
Re: | 18000000 |  |  | Cd Min: | 0.00631 | at alpha= | 0 | deg
Mach: | 0.25 |  |  | Cl=0 at alpha= | 0 | deg
|  |  |  | @ Cl=0.1, Cd= | 0.006423
|  |  |  | @ Cl=0.4, Cd= | 0.0071133
|  |  |  | @ Cl=0.6, Cd= | 0.0072077
alpha (deg) | Cl | Cd | Cm | Cl/Cd
-20 | -1.486 | 0.07454 | 0.024 | -19.939
-19.5 | -1.518 | 0.06681 | 0.024 | -22.724
-19 | -1.548 | 0.0584 | 0.024 | -26.508
-18.5 | -1.574 | 0.05043 | 0.024 | -31.221
-18 | -1.596 | 0.04375 | 0.024 | -36.483
-17.5 | -1.612 | 0.03825 | 0.023 | -42.151
-17 | -1.621 | 0.03403 | 0.023 | -47.647
-16.5 | -1.624 | 0.03041 | 0.023 | -53.412
-16 | -1.623 | 0.02717 | 0.022 | -59.742
-15.5 | -1.615 | 0.02463 | 0.022 | -65.579
-15 | -1.603 | 0.02237 | 0.021 | -71.658
-14.5 | -1.583 | 0.02066 | 0.021 | -76.622
-14 | -1.561 | 0.01898 | 0.02 | -82.232
-13.5 | -1.535 | 0.01764 | 0.019 | -87.022
-13 | -1.507 | 0.01611 | 0.019 | -93.508
-12.5 | -1.472 | 0.01489 | 0.018 | -98.859
-12 | -1.435 | 0.01399 | 0.018 | -102.517
-11.5 | -1.403 | 0.0122 | 0.017 | -115.012
-11 | -1.354 | 0.01129 | 0.016 | -119.911
-10.5 | -1.304 | 0.01071 | 0.016 | -121.741
-10 | -1.251 | 0.01022 | 0.015 | -122.358
-9.5 | -1.197 | 0.01018 | 0.014 | -117.57
-9 | -1.141 | 0.00937 | 0.014 | -121.753
-8.5 | -1.083 | 0.00936 | 0.013 | -115.7
-8 | -1.024 | 0.00904 | 0.012 | -113.232
-7.5 | -0.964 | 0.00869 | 0.011 | -110.914
-7 | -0.903 | 0.00833 | 0.011 | -108.319
-6.5 | -0.841 | 0.00814 | 0.01 | -103.254
-6 | -0.778 | 0.00775 | 0.009 | -100.417
-5.5 | -0.715 | 0.00749 | 0.008 | -95.568
-5 | -0.652 | 0.00749 | 0.008 | -87.015
-4.5 | -0.587 | 0.00719 | 0.007 | -81.733
-4 | -0.523 | 0.00699 | 0.006 | -74.776
-3.5 | -0.458 | 0.00705 | 0.005 | -64.966
-3 | -0.393 | 0.00716 | 0.005 | -54.933
-2.5 | -0.328 | 0.00675 | 0.004 | -48.578
-2 | -0.263 | 0.00695 | 0.003 | -37.784
-1.5 | -0.197 | 0.00664 | 0.002 | -29.678
-1 | -0.131 | 0.00639 | 0.002 | -20.567
-0.5 | -0.066 | 0.00652 | 0.001 | -10.078
0 | 0 | 0.00631 | 0 | 0
0.5 | 0.066 | 0.00649 | -0.001 | 10.201
1 | 0.132 | 0.00636 | -0.002 | 20.819
1.5 | 0.198 | 0.0066 | -0.002 | 30.051
2 | 0.264 | 0.00691 | -0.003 | 38.264
2.5 | 0.33 | 0.00672 | -0.004 | 49.197
3 | 0.396 | 0.00712 | -0.005 | 55.658
3.5 | 0.462 | 0.00701 | -0.005 | 65.834
4 | 0.527 | 0.00695 | -0.006 | 75.805
4.5 | 0.592 | 0.00714 | -0.007 | 82.886
5 | 0.657 | 0.00769 | -0.008 | 85.36
5.5 | 0.721 | 0.00743 | -0.008 | 97.001
6 | 0.785 | 0.00769 | -0.009 | 101.974
6.5 | 0.848 | 0.00808 | -0.01 | 104.886
7 | 0.91 | 0.00827 | -0.011 | 110.087
7.5 | 0.972 | 0.00862 | -0.011 | 112.783
8 | 1.033 | 0.00896 | -0.012 | 115.205
8.5 | 1.093 | 0.00928 | -0.013 | 117.789
9 | 1.151 | 0.00928 | -0.014 | 124.074
9.5 | 1.207 | 0.01007 | -0.014 | 119.853
10 | 1.263 | 0.01011 | -0.015 | 124.86
10.5 | 1.316 | 0.01058 | -0.016 | 124.325
11 | 1.367 | 0.01116 | -0.017 | 122.541
11.5 | 1.417 | 0.01205 | -0.017 | 117.6
12 | 1.435 | 0.01399 | -0.018 | 102.517
12.5 | 1.472 | 0.01489 | -0.018 | 98.859
13 | 1.507 | 0.01611 | -0.019 | 93.508
13.5 | 1.535 | 0.01764 | -0.019 | 87.022
14 | 1.561 | 0.01898 | -0.02 | 82.232
14.5 | 1.583 | 0.02066 | -0.02 | 76.622
15 | 1.603 | 0.02237 | -0.021 | 71.658
15.5 | 1.615 | 0.02463 | -0.022 | 65.579
16 | 1.623 | 0.02717 | -0.022 | 59.742
16.5 | 1.624 | 0.03041 | -0.022 | 53.412
17 | 1.621 | 0.03403 | -0.023 | 47.647
17.5 | 1.612 | 0.03825 | -0.023 | 42.151
18 | 1.596 | 0.04375 | -0.024 | 36.483
18.5 | 1.575 | 0.0504 | -0.024 | 31.244
19 | 1.548 | 0.0584 | -0.024 | 26.508
19.5 | 1.518 | 0.06681 | -0.024 | 22.724
20 | 1.486 | 0.07454 | -0.024 | 19.939

## 142. Re 18M Mach 0.25 (2)
BIGFOIL.COM POLAR EXPORT
GA 30-019
GA 30-019 |  |  |  | Cl Max: | 1.7313 | at alpha= | 20 | deg
XFOIL ncrit=9 |  |  |  | L/D Max: | 112.028 | at alpha= | 10 | deg
Re: | 18000000 |  |  | Cd Min: | 0.04439 | at alpha= | -20 | deg
Mach: | 0.25 |  |  | Cl=0 at alpha= | 0 | deg
|  |  |  | @ Cl=0.1, Cd= | 0.0055784
|  |  |  | @ Cl=0.4, Cd= | 0.0059958
|  |  |  | @ Cl=0.6, Cd= | 0.0064435
alpha (deg) | Cl | Cd | Cm | Cl/Cd
-20 | -1.7216 | 0.04439 | -0.0648 | -38.7835
-19.5 | -1.7204 | 0.03936 | -0.0645 | -43.7093
-19 | -1.7117 | 0.03512 | -0.0638 | -48.7386
-18.5 | -1.6985 | 0.03151 | -0.0625 | -53.9035
-18 | -1.6884 | 0.02788 | -0.0607 | -60.5595
-17.5 | -1.6673 | 0.02525 | -0.0586 | -66.0317
-17 | -1.6431 | 0.02298 | -0.0563 | -71.5013
-16.5 | -1.6177 | 0.02094 | -0.0537 | -77.2541
-16 | -1.5944 | 0.019 | -0.0504 | -83.9158
-15.5 | -1.5516 | 0.01736 | -0.0499 | -89.3779
-15 | -1.5019 | 0.01592 | -0.0503 | -94.3405
-14.5 | -1.4391 | 0.01457 | -0.0528 | -98.7714
-14 | -1.4066 | 0.01361 | -0.049 | -103.3505
-13.5 | -1.355 | 0.01268 | -0.0489 | -106.8612
-13 | -1.2935 | 0.01191 | -0.0503 | -108.6062
-12.5 | -1.1383 | 0.01092 | -0.0702 | -104.2399
-12 | -1.0953 | 0.01031 | -0.0678 | -106.2367
-11.5 | -1.0587 | 0.00974 | -0.064 | -108.6961
-11 | -1.0191 | 0.00928 | -0.0604 | -109.8168
-10.5 | -0.9813 | 0.00884 | -0.0565 | -111.0068
-10 | -0.9439 | 0.00844 | -0.0523 | -111.8365
-9.5 | -0.9042 | 0.00809 | -0.0484 | -111.7676
-9 | -0.8653 | 0.00778 | -0.0443 | -111.2211
-8.5 | -0.827 | 0.00748 | -0.04 | -110.5615
-8 | -0.788 | 0.0072 | -0.0357 | -109.4444
-7.5 | -0.7491 | 0.00696 | -0.0314 | -107.6293
-7 | -0.7119 | 0.00678 | -0.0266 | -105
-6.5 | -0.6728 | 0.00665 | -0.0223 | -101.1729
-6 | -0.6263 | 0.00651 | -0.0194 | -96.2058
-5.5 | -0.5786 | 0.00639 | -0.0169 | -90.5477
-5 | -0.529 | 0.00626 | -0.0147 | -84.5048
-4.5 | -0.4783 | 0.00614 | -0.0127 | -77.899
-4 | -0.4274 | 0.00604 | -0.0108 | -70.7616
-3.5 | -0.3751 | 0.00595 | -0.0092 | -63.042
-3 | -0.3227 | 0.00586 | -0.0077 | -55.0683
-2.5 | -0.2705 | 0.00574 | -0.0061 | -47.1254
-2 | -0.2172 | 0.00567 | -0.0047 | -38.3069
-1.5 | -0.1627 | 0.00562 | -0.0035 | -28.9502
-1 | -0.1089 | 0.00558 | -0.0023 | -19.5161
-0.5 | -0.0543 | 0.00557 | -0.0012 | -9.7487
0 | 0 | 0.00557 | 0 | 0
0.5 | 0.0545 | 0.00557 | 0.0011 | 9.7846
1 | 0.1089 | 0.00558 | 0.0023 | 19.5161
1.5 | 0.163 | 0.00562 | 0.0035 | 29.0036
2 | 0.2172 | 0.00566 | 0.0047 | 38.3746
2.5 | 0.2705 | 0.00574 | 0.0061 | 47.1254
3 | 0.3227 | 0.00585 | 0.0077 | 55.1624
3.5 | 0.3758 | 0.00594 | 0.0091 | 63.266
4 | 0.4278 | 0.00606 | 0.0108 | 70.5941
4.5 | 0.4783 | 0.00614 | 0.0127 | 77.899
5 | 0.5288 | 0.00626 | 0.0147 | 84.4728
5.5 | 0.5787 | 0.00639 | 0.0168 | 90.5634
6 | 0.6265 | 0.00651 | 0.0194 | 96.2366
6.5 | 0.673 | 0.00665 | 0.0222 | 101.203
7 | 0.7127 | 0.00678 | 0.0265 | 105.118
7.5 | 0.749 | 0.00696 | 0.0314 | 107.6149
8 | 0.7879 | 0.0072 | 0.0357 | 109.4306
8.5 | 0.827 | 0.00748 | 0.04 | 110.5615
9 | 0.8656 | 0.00777 | 0.0442 | 111.4028
9.5 | 0.904 | 0.0081 | 0.0484 | 111.6049
10 | 0.9444 | 0.00843 | 0.0522 | 112.0285
10.5 | 0.9814 | 0.00884 | 0.0564 | 111.0181
11 | 1.0193 | 0.00929 | 0.0604 | 109.7201
11.5 | 1.0593 | 0.00973 | 0.0639 | 108.8695
12 | 1.0959 | 0.01031 | 0.0677 | 106.2949
12.5 | 1.14 | 0.01091 | 0.0699 | 104.4913
13 | 1.2956 | 0.01191 | 0.0499 | 108.7825
13.5 | 1.3569 | 0.01267 | 0.0486 | 107.0955
14 | 1.4089 | 0.01357 | 0.0487 | 103.8246
14.5 | 1.4401 | 0.01456 | 0.0527 | 98.908
15 | 1.5032 | 0.01594 | 0.05 | 94.3036
15.5 | 1.5544 | 0.01731 | 0.0495 | 89.7978
16 | 1.5956 | 0.01899 | 0.0502 | 84.0232
16.5 | 1.621 | 0.02083 | 0.0533 | 77.8205
17 | 1.6454 | 0.02293 | 0.056 | 71.7575
17.5 | 1.6702 | 0.02518 | 0.0583 | 66.3304
18 | 1.6902 | 0.02789 | 0.0604 | 60.6024
18.5 | 1.7017 | 0.03142 | 0.0622 | 54.1598
19 | 1.7151 | 0.03503 | 0.0634 | 48.9609
19.5 | 1.7239 | 0.03927 | 0.0641 | 43.8987
20 | 1.7313 | 0.04374 | 0.0645 | 39.5816

## 143. Re 18M Mach 0.50 (1)
BIGFOIL.COM POLAR EXPORT
GA 30-019
GA 30-019 |  |  |  | Cl Max: | 1.293 | at alpha= | 10.5 | deg
JavaFoil+Calcfoil stall+Eppler ext transition |  |  |  | L/D Max: | 103.059 | at alpha= | 7.5 | deg
Re: | 18000000 |  |  | Cd Min: | 0.00669 | at alpha= | 0 | deg
Mach: | 0.5 |  |  | Cl=0 at alpha= | 0 | deg
|  |  |  | @ Cl=0.1, Cd= | 0.006926
|  |  |  | @ Cl=0.4, Cd= | 0.0074593
|  |  |  | @ Cl=0.6, Cd= | 0.0077114
alpha (deg) | Cl | Cd | Cm | Cl/Cd
-15.5 | -0.919 | 0.15111 | 0.016 | -6.082
-15 | -0.901 | 0.11606 | 0.017 | -7.762
-14.5 | -0.896 | 0.08706 | 0.018 | -10.289
-14 | -0.875 | 0.07589 | 0.018 | -11.53
-13.5 | -0.853 | 0.06614 | 0.018 | -12.895
-13 | -0.823 | 0.06264 | 0.018 | -13.133
-12.5 | -0.799 | 0.05739 | 0.017 | -13.926
-12 | -1.082 | 0.03502 | 0.018 | -30.895
-11.5 | -1.243 | 0.02587 | 0.018 | -48.051
-11 | -1.287 | 0.02157 | 0.018 | -59.69
-10.5 | -1.293 | 0.01882 | 0.017 | -68.726
-10 | -1.282 | 0.0161 | 0.016 | -79.636
-9.5 | -1.254 | 0.01491 | 0.016 | -84.105
-9 | -1.216 | 0.01333 | 0.015 | -91.229
-8.5 | -1.177 | 0.01134 | 0.014 | -103.814
-8 | -1.119 | 0.01114 | 0.014 | -100.457
-7.5 | -1.059 | 0.01046 | 0.013 | -101.238
-7 | -0.995 | 0.00989 | 0.012 | -100.602
-6.5 | -0.93 | 0.00935 | 0.011 | -99.393
-6 | -0.863 | 0.00857 | 0.01 | -100.704
-5.5 | -0.794 | 0.0087 | 0.009 | -91.274
-5 | -0.724 | 0.00832 | 0.009 | -87.099
-4.5 | -0.654 | 0.00781 | 0.008 | -83.73
-4 | -0.582 | 0.00799 | 0.007 | -72.864
-3.5 | -0.511 | 0.00738 | 0.006 | -69.215
-3 | -0.438 | 0.00728 | 0.005 | -60.183
-2.5 | -0.366 | 0.00728 | 0.004 | -50.274
-2 | -0.293 | 0.00754 | 0.003 | -38.875
-1.5 | -0.22 | 0.00736 | 0.003 | -29.895
-1 | -0.147 | 0.00694 | 0.002 | -21.159
-0.5 | -0.073 | 0.00698 | 0.001 | -10.516
0 | 0 | 0.00669 | 0 | 0
0.5 | 0.074 | 0.00694 | -0.001 | 10.659
1 | 0.148 | 0.0069 | -0.002 | 21.443
1.5 | 0.222 | 0.00731 | -0.003 | 30.345
2 | 0.295 | 0.00749 | -0.003 | 39.419
2.5 | 0.369 | 0.00723 | -0.004 | 50.985
3 | 0.442 | 0.00777 | -0.005 | 56.858
3.5 | 0.515 | 0.00783 | -0.006 | 65.795
4 | 0.587 | 0.00765 | -0.007 | 76.812
4.5 | 0.659 | 0.00799 | -0.008 | 82.521
5 | 0.731 | 0.00817 | -0.009 | 89.422
5.5 | 0.801 | 0.00849 | -0.009 | 94.403
6 | 0.87 | 0.00935 | -0.01 | 93.074
6.5 | 0.938 | 0.00911 | -0.011 | 103.021
7 | 1.004 | 0.0103 | -0.012 | 97.501
7.5 | 1.068 | 0.01037 | -0.013 | 103.059
8 | 1.13 | 0.01104 | -0.014 | 102.38
8.5 | 1.189 | 0.01167 | -0.014 | 101.89
9 | 1.216 | 0.01349 | -0.015 | 90.131
9.5 | 1.254 | 0.01491 | -0.016 | 84.105
10 | 1.282 | 0.0161 | -0.016 | 79.636
10.5 | 1.293 | 0.01882 | -0.017 | 68.726
11 | 1.287 | 0.02207 | -0.017 | 58.285
11.5 | 1.242 | 0.02619 | -0.018 | 47.425
12 | 1.082 | 0.03465 | -0.018 | 31.236
12.5 | 0.799 | 0.05761 | -0.017 | 13.872
13 | 0.823 | 0.06264 | -0.017 | 13.133
13.5 | 0.852 | 0.06718 | -0.018 | 12.678
14 | 0.876 | 0.07496 | -0.018 | 11.686
14.5 | 0.897 | 0.08592 | -0.018 | 10.439
15 | 0.902 | 0.11368 | -0.017 | 7.937
15.5 | 0.919 | 0.14513 | -0.016 | 6.336

## 144. Re 18M Mach 0.50 (2)
BIGFOIL.COM POLAR EXPORT
GA 30-019
GA 30-019 |  |  |  | Cl Max: | 1.5842 | at alpha= | 15.5 | deg
XFOIL ncrit=9 |  |  |  | L/D Max: | 95.2494 | at alpha= | 7.5 | deg
Re: | 18000000 |  |  | Cd Min: | 0.13489 | at alpha= | 20 | deg
Mach: | 0.5 |  |  | Cl=0 at alpha= | -0.00084034 | deg
|  |  |  | @ Cl=0.1, Cd= | 0.0058343
|  |  |  | @ Cl=0.4, Cd= | 0.0062266
|  |  |  | @ Cl=0.6, Cd= | 0.0068937
alpha (deg) | Cl | Cd | Cm | Cl/Cd
-19.5 | -1.2666 | 0.12301 | -0.0604 | -10.2967
-19 | -1.3029 | 0.11191 | -0.0674 | -11.6424
-18.5 | -1.3482 | 0.10044 | -0.0744 | -13.4229
-18 | -1.3908 | 0.08964 | -0.0803 | -15.5154
-17.5 | -1.4332 | 0.07919 | -0.0854 | -18.0982
-17 | -1.4747 | 0.06923 | -0.0896 | -21.3015
-16.5 | -1.515 | 0.05973 | -0.0927 | -25.3641
-16 | -1.5527 | 0.05076 | -0.0947 | -30.589
-14.5 | -1.5699 | 0.03061 | -0.094 | -51.2872
-14 | -1.5181 | 0.02651 | -0.0946 | -57.2652
-13.5 | -1.4843 | 0.02346 | -0.0907 | -63.2694
-13 | -1.4337 | 0.0211 | -0.0882 | -67.9479
-12.5 | -1.3869 | 0.01879 | -0.0852 | -73.8105
-10.5 | -1.0851 | 0.01241 | -0.0871 | -87.4376
-10 | -1.0065 | 0.01131 | -0.088 | -88.992
-9.5 | -0.9486 | 0.01044 | -0.0851 | -90.8621
-9 | -0.8961 | 0.00974 | -0.081 | -92.0021
-8.5 | -0.8496 | 0.00909 | -0.0759 | -93.4653
-8 | -0.8041 | 0.00855 | -0.0706 | -94.0468
-7.5 | -0.762 | 0.00806 | -0.0645 | -94.5409
-7 | -0.7197 | 0.00766 | -0.0584 | -93.9556
-6.5 | -0.678 | 0.00734 | -0.0522 | -92.3706
-6 | -0.6335 | 0.0071 | -0.0464 | -89.2254
-5.5 | -0.5878 | 0.00687 | -0.0409 | -85.5604
-5 | -0.5459 | 0.00661 | -0.0347 | -82.587
-4.5 | -0.5016 | 0.00647 | -0.0289 | -77.527
-4 | -0.4587 | 0.00638 | -0.0228 | -71.8966
-3.5 | -0.4058 | 0.00624 | -0.0189 | -65.0321
-3 | -0.3503 | 0.00611 | -0.0156 | -57.3322
-2.5 | -0.2942 | 0.00601 | -0.0124 | -48.9517
-2 | -0.2359 | 0.00594 | -0.0097 | -39.7138
-1.5 | -0.1781 | 0.00587 | -0.007 | -30.3407
-1 | -0.1194 | 0.00584 | -0.0045 | -20.4452
-0.5 | -0.0594 | 0.0058 | -0.0023 | -10.2414
0 | 0.0001 | 0.00579 | 0 | 0.017271
0.5 | 0.0593 | 0.0058 | 0.0023 | 10.2241
1 | 0.1186 | 0.00585 | 0.0047 | 20.2735
1.5 | 0.1783 | 0.00589 | 0.007 | 30.2716
2 | 0.2362 | 0.00594 | 0.0097 | 39.7643
2.5 | 0.2939 | 0.00601 | 0.0125 | 48.9018
3 | 0.3503 | 0.00611 | 0.0156 | 57.3322
3.5 | 0.4057 | 0.00624 | 0.0189 | 65.016
4 | 0.4595 | 0.00637 | 0.0227 | 72.135
4.5 | 0.5025 | 0.00646 | 0.0287 | 77.7864
5 | 0.5446 | 0.00661 | 0.0349 | 82.3903
5.5 | 0.5895 | 0.00683 | 0.0406 | 86.3104
6 | 0.634 | 0.0071 | 0.0463 | 89.2958
6.5 | 0.6776 | 0.00735 | 0.0523 | 92.1905
7 | 0.7212 | 0.00764 | 0.0582 | 94.3979
7.5 | 0.7639 | 0.00802 | 0.0643 | 95.2494
8 | 0.8055 | 0.00853 | 0.0704 | 94.4314
8.5 | 0.8494 | 0.00909 | 0.076 | 93.4433
9 | 0.8964 | 0.00974 | 0.081 | 92.0329
9.5 | 0.9491 | 0.01045 | 0.085 | 90.823
10 | 1.0081 | 0.01133 | 0.0877 | 88.9762
10.5 | 1.0886 | 0.01239 | 0.0866 | 87.8612
12.5 | 1.3897 | 0.01876 | 0.0848 | 74.0778
13 | 1.4363 | 0.02108 | 0.0879 | 68.1357
13.5 | 1.487 | 0.02343 | 0.0904 | 63.4656
14 | 1.5219 | 0.02645 | 0.0943 | 57.5388
14.5 | 1.5738 | 0.03056 | 0.0937 | 51.4987
15.5 | 1.5842 | 0.04273 | 0.0949 | 37.0747
16 | 1.5545 | 0.05082 | 0.0944 | 30.5884
16.5 | 1.5169 | 0.05981 | 0.0924 | 25.362
17 | 1.4777 | 0.06924 | 0.0893 | 21.3417
17.5 | 1.4354 | 0.0793 | 0.085 | 18.1009
18 | 1.393 | 0.08975 | 0.0798 | 15.5209
18.5 | 1.3496 | 0.10064 | 0.0738 | 13.4102
19 | 1.3054 | 0.11205 | 0.0669 | 11.6502
19.5 | 1.2691 | 0.12317 | 0.0599 | 10.3036
20 | 1.2304 | 0.13489 | 0.0518 | 9.1215

## 145. Re 20M Mach 0.00 (1)
BIGFOIL.COM POLAR EXPORT
GA 30-019
GA 30-019 |  |  |  | Cl Max: | 1.754 | at alpha= | 19 | deg
JavaFoil+Calcfoil stall+Eppler ext transition |  |  |  | L/D Max: | 131.43 | at alpha= | 10.5 | deg
Re: | 20000000 |  |  | Cd Min: | 0.00635 | at alpha= | 2 | deg
Mach: | 0 |  |  | Cl=0 at alpha= | 0 | deg
|  |  |  | @ Cl=0.1, Cd= | 0.0063688
|  |  |  | @ Cl=0.4, Cd= | 0.0068664
|  |  |  | @ Cl=0.6, Cd= | 0.0070274
alpha (deg) | Cl | Cd | Cm | Cl/Cd
-20 | -1.75 | 0.04535 | 0.025 | -38.581
-19.5 | -1.754 | 0.04047 | 0.025 | -43.353
-19 | -1.754 | 0.03645 | 0.025 | -48.126
-18.5 | -1.751 | 0.03269 | 0.024 | -53.56
-18 | -1.744 | 0.02977 | 0.024 | -58.579
-17.5 | -1.733 | 0.02726 | 0.023 | -63.585
-17 | -1.72 | 0.0249 | 0.023 | -69.063
-16.5 | -1.703 | 0.02289 | 0.022 | -74.407
-16 | -1.683 | 0.02128 | 0.022 | -79.092
-15.5 | -1.661 | 0.01941 | 0.021 | -85.553
-15 | -1.636 | 0.01787 | 0.021 | -91.579
-14.5 | -1.607 | 0.01677 | 0.02 | -95.843
-14 | -1.575 | 0.01566 | 0.02 | -100.587
-13.5 | -1.541 | 0.01449 | 0.019 | -106.348
-13 | -1.507 | 0.01372 | 0.019 | -109.895
-12.5 | -1.473 | 0.01192 | 0.018 | -123.601
-12 | -1.426 | 0.01139 | 0.017 | -125.215
-11.5 | -1.377 | 0.01087 | 0.017 | -126.631
-11 | -1.326 | 0.01034 | 0.016 | -128.299
-10.5 | -1.274 | 0.0099 | 0.015 | -128.757
-10 | -1.221 | 0.00982 | 0.015 | -124.285
-9.5 | -1.166 | 0.00913 | 0.014 | -127.716
-9 | -1.111 | 0.00913 | 0.013 | -121.636
-8.5 | -1.054 | 0.00846 | 0.012 | -124.516
-8 | -0.995 | 0.0086 | 0.012 | -115.703
-7.5 | -0.936 | 0.00831 | 0.011 | -112.678
-7 | -0.876 | 0.00797 | 0.01 | -109.93
-6.5 | -0.816 | 0.00748 | 0.01 | -109.155
-6 | -0.755 | 0.00744 | 0.009 | -101.454
-5.5 | -0.694 | 0.00728 | 0.008 | -95.346
-5 | -0.632 | 0.00705 | 0.007 | -89.558
-4.5 | -0.569 | 0.00708 | 0.007 | -80.425
-4 | -0.507 | 0.00695 | 0.006 | -72.918
-3.5 | -0.444 | 0.00669 | 0.005 | -66.385
-3 | -0.381 | 0.00698 | 0.004 | -54.579
-2.5 | -0.318 | 0.00664 | 0.004 | -47.868
-2 | -0.254 | 0.00638 | 0.003 | -39.852
-1.5 | -0.191 | 0.00668 | 0.002 | -28.579
-1 | -0.127 | 0.00639 | 0.001 | -19.912
-0.5 | -0.064 | 0.00641 | 0.001 | -9.932
0 | 0 | 0.00656 | 0 | 0
0.5 | 0.064 | 0.00638 | -0.001 | 10.048
1 | 0.128 | 0.00636 | -0.001 | 20.149
1.5 | 0.192 | 0.00665 | -0.002 | 28.922
2 | 0.256 | 0.00635 | -0.003 | 40.333
2.5 | 0.32 | 0.0066 | -0.004 | 48.454
3 | 0.384 | 0.00694 | -0.004 | 55.273
3.5 | 0.447 | 0.00665 | -0.005 | 67.242
4 | 0.511 | 0.00691 | -0.006 | 73.878
4.5 | 0.574 | 0.00704 | -0.007 | 81.515
5 | 0.636 | 0.00701 | -0.007 | 90.823
5.5 | 0.699 | 0.00723 | -0.008 | 96.729
6 | 0.761 | 0.00739 | -0.009 | 102.973
6.5 | 0.822 | 0.00742 | -0.01 | 110.859
7 | 0.883 | 0.00791 | -0.01 | 111.667
7.5 | 0.944 | 0.00824 | -0.011 | 114.519
8 | 1.003 | 0.00853 | -0.012 | 117.664
8.5 | 1.062 | 0.00838 | -0.013 | 126.747
9 | 1.12 | 0.00904 | -0.013 | 123.848
9.5 | 1.176 | 0.00904 | -0.014 | 130.173
10 | 1.232 | 0.00972 | -0.015 | 126.714
10.5 | 1.286 | 0.00978 | -0.015 | 131.43
11 | 1.338 | 0.01021 | -0.016 | 131.047
11.5 | 1.39 | 0.01073 | -0.017 | 129.464
12 | 1.439 | 0.01123 | -0.017 | 128.12
12.5 | 1.487 | 0.01175 | -0.018 | 126.574
13 | 1.507 | 0.01372 | -0.018 | 109.895
13.5 | 1.541 | 0.01449 | -0.019 | 106.348
14 | 1.575 | 0.01566 | -0.02 | 100.587
14.5 | 1.607 | 0.01677 | -0.02 | 95.843
15 | 1.636 | 0.01787 | -0.021 | 91.579
15.5 | 1.661 | 0.01941 | -0.021 | 85.553
16 | 1.683 | 0.02128 | -0.022 | 79.092
16.5 | 1.703 | 0.02289 | -0.022 | 74.407
17 | 1.72 | 0.0249 | -0.023 | 69.063
17.5 | 1.733 | 0.02726 | -0.023 | 63.585
18 | 1.744 | 0.02977 | -0.024 | 58.579
18.5 | 1.751 | 0.03269 | -0.024 | 53.56
19 | 1.754 | 0.03645 | -0.024 | 48.126
19.5 | 1.754 | 0.04047 | -0.025 | 43.353
20 | 1.75 | 0.04535 | -0.025 | 38.581

## 146. Re 20M Mach 0.00 (2)
BIGFOIL.COM POLAR EXPORT
GA 30-019
GA 30-019 |  |  |  | Cl Max: | 1.7719 | at alpha= | 20 | deg
XFOIL ncrit=9 |  |  |  | L/D Max: | 119.593 | at alpha= | 10 | deg
Re: | 20000000 |  |  | Cd Min: | 0.02846 | at alpha= | -20 | deg
Mach: | 0 |  |  | Cl=0 at alpha= | -0.00094162 | deg
|  |  |  | @ Cl=0.1, Cd= | 0.00552
|  |  |  | @ Cl=0.4, Cd= | 0.0058801
|  |  |  | @ Cl=0.6, Cd= | 0.0063164
alpha (deg) | Cl | Cd | Cm | Cl/Cd
-20 | -1.7678 | 0.02846 | -0.0497 | -62.1152
-19.5 | -1.7496 | 0.02598 | -0.0483 | -67.3441
-19 | -1.7337 | 0.02352 | -0.0464 | -73.7117
-18.5 | -1.7126 | 0.02151 | -0.0445 | -79.6188
-18 | -1.6871 | 0.01988 | -0.0425 | -84.8642
-17.5 | -1.6605 | 0.01841 | -0.0404 | -90.1955
-17 | -1.6338 | 0.01704 | -0.038 | -95.8803
-16.5 | -1.6017 | 0.01576 | -0.0363 | -101.6307
-16 | -1.5576 | 0.01468 | -0.0365 | -106.1035
-15.5 | -1.5085 | 0.01366 | -0.0375 | -110.4319
-15 | -1.4473 | 0.01278 | -0.0405 | -113.2473
-14.5 | -1.4171 | 0.01208 | -0.0369 | -117.3096
-13.5 | -1.1948 | 0.01061 | -0.0628 | -112.6107
-13 | -1.1536 | 0.01016 | -0.061 | -113.5433
-12.5 | -1.1197 | 0.00967 | -0.0575 | -115.7911
-12 | -1.0856 | 0.00927 | -0.0539 | -117.109
-11.5 | -1.0508 | 0.00886 | -0.0503 | -118.6005
-11 | -1.0138 | 0.00852 | -0.047 | -118.9906
-10.5 | -0.977 | 0.00819 | -0.0434 | -119.2918
-10 | -0.9402 | 0.00789 | -0.0398 | -119.1635
-9.5 | -0.9023 | 0.00761 | -0.0363 | -118.5677
-9 | -0.8646 | 0.00736 | -0.0326 | -117.4728
-8.5 | -0.827 | 0.00711 | -0.0288 | -116.315
-8 | -0.7942 | 0.00694 | -0.0239 | -114.438
-7.5 | -0.7529 | 0.00677 | -0.0208 | -111.2112
-7 | -0.7076 | 0.00662 | -0.0186 | -106.8882
-6.5 | -0.6617 | 0.00648 | -0.0164 | -102.1142
-6 | -0.6149 | 0.00636 | -0.0143 | -96.6824
-5.5 | -0.5665 | 0.00622 | -0.0126 | -91.0772
-5 | -0.518 | 0.00612 | -0.0109 | -84.6405
-4.5 | -0.4678 | 0.00602 | -0.0096 | -77.7076
-4 | -0.417 | 0.00591 | -0.0083 | -70.5584
-3.5 | -0.3657 | 0.00582 | -0.0071 | -62.8351
-3 | -0.3143 | 0.00575 | -0.0059 | -54.6609
-2 | -0.2111 | 0.00561 | -0.0037 | -37.6292
-1.5 | -0.1581 | 0.00555 | -0.0028 | -28.4865
-1 | -0.1057 | 0.00552 | -0.0018 | -19.1486
-0.5 | -0.053 | 0.00551 | -0.0009 | -9.6189
0 | 0.0001 | 0.00552 | 0 | 0.018116
0.5 | 0.0531 | 0.00552 | 0.0008 | 9.6196
1 | 0.1058 | 0.00552 | 0.0018 | 19.1667
1.5 | 0.1582 | 0.00554 | 0.0028 | 28.556
2 | 0.2107 | 0.0056 | 0.0037 | 37.625
2.5 | 0.2625 | 0.00567 | 0.0048 | 46.2963
3 | 0.314 | 0.00575 | 0.006 | 54.6087
3.5 | 0.3659 | 0.00582 | 0.0071 | 62.8694
4 | 0.417 | 0.00591 | 0.0083 | 70.5584
4.5 | 0.4677 | 0.00602 | 0.0096 | 77.691
5 | 0.5178 | 0.00612 | 0.011 | 84.6078
5.5 | 0.5666 | 0.00622 | 0.0126 | 91.0932
6 | 0.6151 | 0.00636 | 0.0143 | 96.7138
6.5 | 0.662 | 0.00648 | 0.0163 | 102.1605
7 | 0.708 | 0.00663 | 0.0185 | 106.7873
7.5 | 0.7526 | 0.00678 | 0.0209 | 111.0029
8 | 0.7936 | 0.00694 | 0.0241 | 114.3516
8.5 | 0.8269 | 0.00711 | 0.0288 | 116.301
9 | 0.8654 | 0.00733 | 0.0324 | 118.0628
9.5 | 0.9022 | 0.00762 | 0.0363 | 118.399
10 | 0.9412 | 0.00787 | 0.0396 | 119.5934
10.5 | 0.9771 | 0.0082 | 0.0434 | 119.1585
11 | 1.0144 | 0.00851 | 0.0468 | 119.2009
11.5 | 1.0511 | 0.00885 | 0.0503 | 118.7684
12 | 1.0858 | 0.00926 | 0.0539 | 117.257
12.5 | 1.1203 | 0.00966 | 0.0574 | 115.9731
13 | 1.1546 | 0.01015 | 0.0608 | 113.7537
13.5 | 1.1974 | 0.0106 | 0.0623 | 112.9623
14 | 1.3646 | 0.01146 | 0.0379 | 119.075
14.5 | 1.4181 | 0.01211 | 0.0367 | 117.1016
15 | 1.4809 | 0.01277 | 0.0337 | 115.9671
15.5 | 1.5095 | 0.01368 | 0.0373 | 110.3436
16 | 1.5598 | 0.01465 | 0.0361 | 106.471
16.5 | 1.6048 | 0.01569 | 0.0358 | 102.2817
17 | 1.6362 | 0.01697 | 0.0376 | 96.4172
17.5 | 1.6627 | 0.01836 | 0.0401 | 90.561
18 | 1.6896 | 0.01983 | 0.0422 | 85.2042
18.5 | 1.7148 | 0.02147 | 0.0441 | 79.8696
19 | 1.7354 | 0.02352 | 0.0461 | 73.784
19.5 | 1.753 | 0.02587 | 0.0479 | 67.7619
20 | 1.7719 | 0.02831 | 0.0493 | 62.5892

## 147. Re 20M Mach 0.10 (1)
BIGFOIL.COM POLAR EXPORT
GA 30-019
GA 30-019 |  |  |  | Cl Max: | 1.733 | at alpha= | 18.5 | deg
JavaFoil+Calcfoil stall+Eppler ext transition |  |  |  | L/D Max: | 130.649 | at alpha= | 10.5 | deg
Re: | 20000000 |  |  | Cd Min: | 0.00635 | at alpha= | 2 | deg
Mach: | 0.1 |  |  | Cl=0 at alpha= | 0 | deg
|  |  |  | @ Cl=0.1, Cd= | 0.0063689
|  |  |  | @ Cl=0.4, Cd= | 0.0068289
|  |  |  | @ Cl=0.6, Cd= | 0.007075
alpha (deg) | Cl | Cd | Cm | Cl/Cd
-20 | -1.721 | 0.04833 | 0.025 | -35.612
-19.5 | -1.73 | 0.04292 | 0.025 | -40.296
-19 | -1.733 | 0.03834 | 0.025 | -45.206
-18.5 | -1.733 | 0.03427 | 0.024 | -50.583
-18 | -1.729 | 0.03103 | 0.024 | -55.722
-17.5 | -1.72 | 0.02873 | 0.023 | -59.87
-17 | -1.709 | 0.02605 | 0.023 | -65.605
-16.5 | -1.695 | 0.02367 | 0.022 | -71.62
-16 | -1.677 | 0.02196 | 0.022 | -76.359
-15.5 | -1.657 | 0.02003 | 0.021 | -82.685
-15 | -1.634 | 0.0184 | 0.021 | -88.803
-14.5 | -1.606 | 0.01731 | 0.02 | -92.742
-14 | -1.575 | 0.01613 | 0.02 | -97.628
-13.5 | -1.541 | 0.0149 | 0.019 | -103.458
-13 | -1.505 | 0.01408 | 0.019 | -106.878
-12.5 | -1.477 | 0.01207 | 0.018 | -122.309
-12 | -1.43 | 0.01177 | 0.017 | -121.474
-11.5 | -1.381 | 0.01102 | 0.017 | -125.329
-11 | -1.331 | 0.01047 | 0.016 | -127.071
-10.5 | -1.279 | 0.00999 | 0.015 | -127.984
-10 | -1.226 | 0.00989 | 0.015 | -123.919
-9.5 | -1.171 | 0.00921 | 0.014 | -127.12
-9 | -1.115 | 0.00923 | 0.013 | -120.814
-8.5 | -1.058 | 0.00852 | 0.013 | -124.188
-8 | -1 | 0.00862 | 0.012 | -116.01
-7.5 | -0.94 | 0.00827 | 0.011 | -113.656
-7 | -0.88 | 0.00803 | 0.01 | -109.58
-6.5 | -0.82 | 0.00753 | 0.01 | -108.829
-6 | -0.759 | 0.00743 | 0.009 | -102.064
-5.5 | -0.697 | 0.00723 | 0.008 | -96.47
-5 | -0.635 | 0.0074 | 0.007 | -85.759
-4.5 | -0.572 | 0.00696 | 0.007 | -82.253
-4 | -0.509 | 0.00694 | 0.006 | -73.372
-3.5 | -0.446 | 0.00669 | 0.005 | -66.671
-3 | -0.383 | 0.00692 | 0.004 | -55.317
-2.5 | -0.319 | 0.00657 | 0.004 | -48.581
-2 | -0.256 | 0.00639 | 0.003 | -40.022
-1.5 | -0.192 | 0.00668 | 0.002 | -28.711
-1 | -0.128 | 0.00639 | 0.001 | -20.015
-0.5 | -0.064 | 0.00641 | 0.001 | -9.99
0 | 0 | 0.00661 | 0 | 0
0.5 | 0.064 | 0.00638 | -0.001 | 10.108
1 | 0.129 | 0.00636 | -0.001 | 20.256
1.5 | 0.193 | 0.00665 | -0.002 | 29.058
2 | 0.257 | 0.00635 | -0.003 | 40.51
2.5 | 0.322 | 0.00654 | -0.004 | 49.178
3 | 0.386 | 0.00688 | -0.004 | 56.024
3.5 | 0.449 | 0.00665 | -0.005 | 67.54
4 | 0.513 | 0.0069 | -0.006 | 74.338
4.5 | 0.576 | 0.00691 | -0.007 | 83.377
5 | 0.64 | 0.00735 | -0.007 | 86.989
5.5 | 0.702 | 0.00718 | -0.008 | 97.875
6 | 0.765 | 0.00738 | -0.009 | 103.593
6.5 | 0.826 | 0.00748 | -0.01 | 110.537
7 | 0.887 | 0.00797 | -0.01 | 111.321
7.5 | 0.948 | 0.00821 | -0.011 | 115.517
8 | 1.008 | 0.00854 | -0.012 | 117.975
8.5 | 1.067 | 0.00844 | -0.013 | 126.424
9 | 1.125 | 0.00914 | -0.013 | 123.018
9.5 | 1.181 | 0.00912 | -0.014 | 129.574
10 | 1.237 | 0.00979 | -0.015 | 126.352
10.5 | 1.291 | 0.00988 | -0.015 | 130.649
11 | 1.343 | 0.01035 | -0.016 | 129.818
11.5 | 1.394 | 0.01088 | -0.017 | 128.133
12 | 1.444 | 0.01162 | -0.017 | 124.26
12.5 | 1.491 | 0.0119 | -0.018 | 125.275
13 | 1.505 | 0.01408 | -0.018 | 106.878
13.5 | 1.541 | 0.0149 | -0.019 | 103.458
14 | 1.575 | 0.01613 | -0.02 | 97.628
14.5 | 1.606 | 0.01731 | -0.02 | 92.742
15 | 1.634 | 0.0184 | -0.021 | 88.803
15.5 | 1.657 | 0.02003 | -0.021 | 82.685
16 | 1.677 | 0.02196 | -0.022 | 76.359
16.5 | 1.695 | 0.02367 | -0.022 | 71.62
17 | 1.709 | 0.02605 | -0.023 | 65.605
17.5 | 1.72 | 0.02873 | -0.023 | 59.87
18 | 1.729 | 0.03103 | -0.024 | 55.722
18.5 | 1.733 | 0.03427 | -0.024 | 50.583
19 | 1.733 | 0.03834 | -0.024 | 45.206
19.5 | 1.73 | 0.04292 | -0.025 | 40.296
20 | 1.721 | 0.04833 | -0.025 | 35.612

## 148. Re 20M Mach 0.10 (2)
BIGFOIL.COM POLAR EXPORT
GA 30-019
GA 30-019 |  |  |  | Cl Max: | 1.7707 | at alpha= | 20 | deg
XFOIL ncrit=9 |  |  |  | L/D Max: | 118.627 | at alpha= | 10 | deg
Re: | 20000000 |  |  | Cd Min: | 0.03029 | at alpha= | -20 | deg
Mach: | 0.1 |  |  | Cl=0 at alpha= | -0.00093809 | deg
|  |  |  | @ Cl=0.1, Cd= | 0.00553
|  |  |  | @ Cl=0.4, Cd= | 0.0058867
|  |  |  | @ Cl=0.6, Cd= | 0.0063231
alpha (deg) | Cl | Cd | Cm | Cl/Cd
-20 | -1.766 | 0.03029 | -0.0525 | -58.3031
-19.5 | -1.7487 | 0.02758 | -0.0512 | -63.4046
-19 | -1.7344 | 0.02482 | -0.0494 | -69.8791
-18.5 | -1.7161 | 0.02252 | -0.0473 | -76.2034
-18 | -1.6918 | 0.02071 | -0.0453 | -81.69
-17.5 | -1.6655 | 0.01914 | -0.0432 | -87.0167
-17 | -1.6379 | 0.01771 | -0.0408 | -92.4845
-16.5 | -1.608 | 0.01635 | -0.0387 | -98.3486
-16 | -1.5641 | 0.01518 | -0.0387 | -103.0369
-15.5 | -1.5147 | 0.01414 | -0.0396 | -107.1216
-15 | -1.4857 | 0.01312 | -0.0362 | -113.2393
-14.5 | -1.4241 | 0.01236 | -0.0388 | -115.2184
-14 | -1.3707 | 0.01172 | -0.0397 | -116.9539
-13.5 | -1.2081 | 0.01082 | -0.0629 | -111.6543
-13 | -1.1562 | 0.01034 | -0.0631 | -111.8182
-12.5 | -1.1226 | 0.00981 | -0.0596 | -114.4343
-12 | -1.0877 | 0.00939 | -0.056 | -115.836
-11.5 | -1.0518 | 0.00897 | -0.0525 | -117.2575
-11 | -1.0154 | 0.00861 | -0.0489 | -117.9326
-10.5 | -0.9789 | 0.00825 | -0.0452 | -118.6545
-10 | -0.9408 | 0.00796 | -0.0417 | -118.191
-9.5 | -0.9035 | 0.00767 | -0.038 | -117.7966
-9 | -0.8648 | 0.00741 | -0.0344 | -116.7072
-8.5 | -0.8278 | 0.00715 | -0.0304 | -115.7762
-8 | -0.7923 | 0.00694 | -0.026 | -114.1643
-7.5 | -0.7553 | 0.0068 | -0.0218 | -111.0735
-7 | -0.71 | 0.00665 | -0.0194 | -106.7669
-6.5 | -0.6643 | 0.0065 | -0.0171 | -102.2
-6 | -0.6174 | 0.00638 | -0.015 | -96.7712
-5.5 | -0.5688 | 0.00624 | -0.0132 | -91.1538
-5 | -0.5203 | 0.00614 | -0.0114 | -84.7394
-4.5 | -0.4699 | 0.00603 | -0.0099 | -77.927
-4 | -0.419 | 0.00592 | -0.0086 | -70.777
-3.5 | -0.3674 | 0.00583 | -0.0074 | -63.0189
-3 | -0.3158 | 0.00576 | -0.0061 | -54.8264
-2.5 | -0.2635 | 0.00567 | -0.0051 | -46.4727
-2 | -0.2122 | 0.00562 | -0.0038 | -37.758
-1.5 | -0.1589 | 0.00556 | -0.0029 | -28.5791
-1 | -0.1062 | 0.00552 | -0.0019 | -19.2391
-0.5 | -0.0532 | 0.00552 | -0.0009 | -9.6377
0 | 0.0001 | 0.00553 | 0 | 0.018083
0.5 | 0.0534 | 0.00553 | 0.0009 | 9.6564
1 | 0.1064 | 0.00553 | 0.0018 | 19.2405
1.5 | 0.1589 | 0.00555 | 0.0029 | 28.6306
2 | 0.2117 | 0.0056 | 0.0039 | 37.8036
2.5 | 0.2637 | 0.00568 | 0.005 | 46.4261
3 | 0.3154 | 0.00576 | 0.0062 | 54.7569
3.5 | 0.3676 | 0.00583 | 0.0073 | 63.0532
4 | 0.419 | 0.00592 | 0.0086 | 70.777
4.5 | 0.4698 | 0.00603 | 0.01 | 77.9104
5 | 0.52 | 0.00613 | 0.0114 | 84.8287
5.5 | 0.569 | 0.00624 | 0.0131 | 91.1859
6 | 0.6175 | 0.00637 | 0.0149 | 96.9388
6.5 | 0.6646 | 0.00649 | 0.017 | 102.4037
7 | 0.7105 | 0.00665 | 0.0193 | 106.8421
7.5 | 0.7549 | 0.00681 | 0.0219 | 110.8517
8 | 0.7916 | 0.00693 | 0.0261 | 114.228
8.5 | 0.8277 | 0.00714 | 0.0304 | 115.9244
9 | 0.8654 | 0.00738 | 0.0343 | 117.2629
9.5 | 0.9034 | 0.00768 | 0.038 | 117.6302
10 | 0.9419 | 0.00794 | 0.0416 | 118.6272
10.5 | 0.9791 | 0.00827 | 0.0452 | 118.3918
11 | 1.0159 | 0.0086 | 0.0488 | 118.1279
11.5 | 1.0521 | 0.00896 | 0.0525 | 117.4219
12 | 1.088 | 0.00938 | 0.056 | 115.9915
12.5 | 1.1232 | 0.0098 | 0.0595 | 114.6122
13 | 1.1572 | 0.01033 | 0.0629 | 112.0232
13.5 | 1.2151 | 0.01082 | 0.0615 | 112.3013
14 | 1.3722 | 0.01172 | 0.0395 | 117.0819
14.5 | 1.4253 | 0.01237 | 0.0386 | 115.2223
15 | 1.456 | 0.01314 | 0.0421 | 110.8067
15.5 | 1.516 | 0.01414 | 0.0393 | 107.2136
16 | 1.5667 | 0.01514 | 0.0383 | 103.4808
16.5 | 1.612 | 0.01624 | 0.0381 | 99.2611
17.5 | 1.6677 | 0.01909 | 0.0428 | 87.3599
18 | 1.6941 | 0.02066 | 0.045 | 81.999
18.5 | 1.7181 | 0.0225 | 0.047 | 76.36
19 | 1.7366 | 0.02479 | 0.0491 | 70.0524
19.5 | 1.7526 | 0.02744 | 0.0508 | 63.8703
20 | 1.7707 | 0.0301 | 0.052 | 58.8272

## 149. Re 20M Mach 0.25 (1)
BIGFOIL.COM POLAR EXPORT
GA 30-019
GA 30-019 |  |  |  | Cl Max: | 1.627 | at alpha= | 16.5 | deg
JavaFoil+Calcfoil stall+Eppler ext transition |  |  |  | L/D Max: | 125.925 | at alpha= | 9.5 | deg
Re: | 20000000 |  |  | Cd Min: | 0.00646 | at alpha= | 2 | deg
Mach: | 0.25 |  |  | Cl=0 at alpha= | 0 | deg
|  |  |  | @ Cl=0.1, Cd= | 0.0065624
|  |  |  | @ Cl=0.4, Cd= | 0.0070303
|  |  |  | @ Cl=0.6, Cd= | 0.0072317
alpha (deg) | Cl | Cd | Cm | Cl/Cd
-20 | -1.486 | 0.07425 | 0.024 | -20.018
-19.5 | -1.522 | 0.06498 | 0.024 | -23.417
-19 | -1.552 | 0.05629 | 0.024 | -27.573
-18.5 | -1.578 | 0.04866 | 0.024 | -32.438
-18 | -1.6 | 0.04227 | 0.024 | -37.859
-17.5 | -1.614 | 0.03784 | 0.023 | -42.651
-17 | -1.623 | 0.03346 | 0.023 | -48.496
-16.5 | -1.627 | 0.02958 | 0.023 | -55.001
-16 | -1.624 | 0.02687 | 0.022 | -60.437
-15.5 | -1.616 | 0.02424 | 0.022 | -66.687
-15 | -1.604 | 0.02209 | 0.021 | -72.623
-14.5 | -1.586 | 0.02014 | 0.021 | -78.731
-14 | -1.563 | 0.01867 | 0.02 | -83.748
-13.5 | -1.537 | 0.017 | 0.02 | -90.422
-13 | -1.508 | 0.01562 | 0.019 | -96.56
-12.5 | -1.473 | 0.01464 | 0.018 | -100.637
-12 | -1.437 | 0.01382 | 0.018 | -103.95
-11.5 | -1.403 | 0.01181 | 0.017 | -118.775
-11 | -1.354 | 0.01115 | 0.016 | -121.425
-10.5 | -1.304 | 0.01089 | 0.016 | -119.737
-10 | -1.251 | 0.01044 | 0.015 | -119.895
-9.5 | -1.197 | 0.00969 | 0.014 | -123.484
-9 | -1.141 | 0.00972 | 0.014 | -117.382
-8.5 | -1.083 | 0.00888 | 0.013 | -121.948
-8 | -1.024 | 0.00895 | 0.012 | -114.471
-7.5 | -0.964 | 0.00862 | 0.011 | -111.873
-7 | -0.903 | 0.00825 | 0.011 | -109.432
-6.5 | -0.841 | 0.0077 | 0.01 | -109.166
-6 | -0.778 | 0.00766 | 0.009 | -101.645
-5.5 | -0.715 | 0.00747 | 0.008 | -95.761
-5 | -0.652 | 0.00728 | 0.008 | -89.478
-4.5 | -0.587 | 0.00722 | 0.007 | -81.313
-4 | -0.523 | 0.00695 | 0.006 | -75.201
-3.5 | -0.458 | 0.00723 | 0.005 | -63.378
-3 | -0.393 | 0.00706 | 0.005 | -55.656
-2.5 | -0.328 | 0.00669 | 0.004 | -49.017
-2 | -0.263 | 0.00649 | 0.003 | -40.43
-1.5 | -0.197 | 0.00657 | 0.002 | -29.974
-1 | -0.131 | 0.00667 | 0.002 | -19.699
-0.5 | -0.066 | 0.00652 | 0.001 | -10.09
0 | 0 | 0.00673 | 0 | 0
0.5 | 0.066 | 0.00648 | -0.001 | 10.213
1 | 0.132 | 0.00664 | -0.002 | 19.94
1.5 | 0.198 | 0.00654 | -0.002 | 30.349
2 | 0.264 | 0.00646 | -0.003 | 40.938
2.5 | 0.33 | 0.00666 | -0.004 | 49.638
3 | 0.396 | 0.00702 | -0.005 | 56.388
3.5 | 0.462 | 0.00719 | -0.005 | 64.231
4 | 0.527 | 0.00691 | -0.006 | 76.229
4.5 | 0.592 | 0.00718 | -0.007 | 82.447
5 | 0.657 | 0.0076 | -0.008 | 86.365
5.5 | 0.721 | 0.00742 | -0.008 | 97.198
6 | 0.785 | 0.0076 | -0.009 | 103.217
6.5 | 0.848 | 0.00764 | -0.01 | 110.923
7 | 0.91 | 0.00818 | -0.011 | 111.211
7.5 | 0.972 | 0.00854 | -0.011 | 113.75
8 | 1.033 | 0.00887 | -0.012 | 116.459
8.5 | 1.093 | 0.0088 | -0.013 | 124.193
9 | 1.151 | 0.00962 | -0.014 | 119.576
9.5 | 1.207 | 0.00959 | -0.014 | 125.925
10 | 1.263 | 0.01032 | -0.015 | 122.3
10.5 | 1.316 | 0.01077 | -0.016 | 122.235
11 | 1.367 | 0.01102 | -0.017 | 124.086
11.5 | 1.417 | 0.01166 | -0.017 | 121.476
12 | 1.437 | 0.01382 | -0.018 | 103.95
12.5 | 1.473 | 0.01464 | -0.018 | 100.637
13 | 1.508 | 0.01562 | -0.019 | 96.56
13.5 | 1.537 | 0.017 | -0.019 | 90.422
14 | 1.563 | 0.01867 | -0.02 | 83.748
14.5 | 1.586 | 0.02014 | -0.02 | 78.731
15 | 1.604 | 0.02209 | -0.021 | 72.623
15.5 | 1.616 | 0.02424 | -0.022 | 66.687
16 | 1.624 | 0.02687 | -0.022 | 60.437
16.5 | 1.627 | 0.02958 | -0.022 | 55.001
17 | 1.623 | 0.03346 | -0.023 | 48.496
17.5 | 1.614 | 0.03784 | -0.023 | 42.651
18 | 1.6 | 0.04227 | -0.024 | 37.859
18.5 | 1.579 | 0.04864 | -0.024 | 32.455
19 | 1.552 | 0.05629 | -0.024 | 27.573
19.5 | 1.522 | 0.06498 | -0.024 | 23.417
20 | 1.486 | 0.07425 | -0.024 | 20.018

## 150. Re 20M Mach 0.25 (2)
BIGFOIL.COM POLAR EXPORT
GA 30-019
GA 30-019 |  |  |  | Cl Max: | 1.7433 | at alpha= | 20 | deg
XFOIL ncrit=9 |  |  |  | L/D Max: | 113.818 | at alpha= | 10 | deg
Re: | 20000000 |  |  | Cd Min: | 0.04322 | at alpha= | -20 | deg
Mach: | 0.25 |  |  | Cl=0 at alpha= | 0 | deg
|  |  |  | @ Cl=0.1, Cd= | 0.00557
|  |  |  | @ Cl=0.4, Cd= | 0.0059284
|  |  |  | @ Cl=0.6, Cd= | 0.0063938
alpha (deg) | Cl | Cd | Cm | Cl/Cd
-20 | -1.7347 | 0.04322 | -0.0649 | -40.1365
-19.5 | -1.7368 | 0.03798 | -0.0646 | -45.7293
-19 | -1.7244 | 0.03414 | -0.0637 | -50.5097
-18.5 | -1.7117 | 0.03052 | -0.0623 | -56.0845
-18 | -1.6961 | 0.02734 | -0.0605 | -62.0373
-17.5 | -1.6774 | 0.02459 | -0.0582 | -68.2147
-17 | -1.6552 | 0.02224 | -0.0557 | -74.4245
-16.5 | -1.6278 | 0.02036 | -0.0531 | -79.9509
-16 | -1.5961 | 0.01853 | -0.051 | -86.136
-15.5 | -1.5528 | 0.01688 | -0.0507 | -91.9905
-15 | -1.4974 | 0.01556 | -0.0518 | -96.2339
-14.5 | -1.4645 | 0.01421 | -0.0487 | -103.0612
-14 | -1.4088 | 0.01339 | -0.0492 | -105.2128
-13.5 | -1.3561 | 0.01247 | -0.0492 | -108.749
-12.5 | -1.139 | 0.01077 | -0.0704 | -105.7567
-12 | -1.1 | 0.01014 | -0.0672 | -108.4813
-11.5 | -1.0624 | 0.0096 | -0.0635 | -110.6667
-11 | -1.0244 | 0.00914 | -0.0596 | -112.0788
-10.5 | -0.9866 | 0.00868 | -0.0557 | -113.6636
-10 | -0.9472 | 0.00835 | -0.0518 | -113.4371
-9.5 | -0.9094 | 0.008 | -0.0475 | -113.675
-9 | -0.8703 | 0.00767 | -0.0434 | -113.4681
-8.5 | -0.8315 | 0.00738 | -0.0392 | -112.6694
-8 | -0.7937 | 0.00712 | -0.0347 | -111.4747
-7.5 | -0.7545 | 0.0069 | -0.0304 | -109.3478
-7 | -0.7185 | 0.00678 | -0.0253 | -105.9735
-6.5 | -0.6768 | 0.00662 | -0.0215 | -102.2356
-6 | -0.6301 | 0.00648 | -0.0187 | -97.2377
-5.5 | -0.5809 | 0.00634 | -0.0164 | -91.6246
-5 | -0.5321 | 0.00623 | -0.0141 | -85.4093
-4.5 | -0.4809 | 0.0061 | -0.0122 | -78.8361
-4 | -0.4293 | 0.00598 | -0.0105 | -71.7893
-3.5 | -0.3765 | 0.00589 | -0.009 | -63.9219
-3 | -0.324 | 0.00582 | -0.0074 | -55.6701
-2.5 | -0.2703 | 0.00572 | -0.0061 | -47.2552
-2 | -0.2177 | 0.00567 | -0.0046 | -38.3951
-1.5 | -0.1628 | 0.00562 | -0.0035 | -28.968
-1 | -0.109 | 0.00558 | -0.0023 | -19.5341
-0.5 | -0.0544 | 0.00557 | -0.0012 | -9.7666
0 | 0 | 0.00557 | 0 | 0
0.5 | 0.0547 | 0.00557 | 0.0011 | 9.8205
1 | 0.1092 | 0.00557 | 0.0022 | 19.605
1.5 | 0.1631 | 0.00561 | 0.0035 | 29.0731
2 | 0.2174 | 0.00565 | 0.0047 | 38.4779
2.5 | 0.2705 | 0.00573 | 0.0061 | 47.2077
3 | 0.3235 | 0.00581 | 0.0075 | 55.6799
3.5 | 0.3769 | 0.00588 | 0.0089 | 64.0986
4 | 0.4294 | 0.00599 | 0.0105 | 71.6861
4.5 | 0.4808 | 0.00611 | 0.0123 | 78.6907
5 | 0.5317 | 0.00622 | 0.0142 | 85.4823
5.5 | 0.5813 | 0.00634 | 0.0164 | 91.6877
6 | 0.63 | 0.00648 | 0.0187 | 97.2222
6.5 | 0.6773 | 0.00661 | 0.0214 | 102.466
7 | 0.7197 | 0.00678 | 0.0251 | 106.1504
7.5 | 0.7544 | 0.0069 | 0.0304 | 109.3333
8 | 0.7928 | 0.00712 | 0.0348 | 111.3483
8.5 | 0.8318 | 0.00737 | 0.0391 | 112.863
9 | 0.8702 | 0.00766 | 0.0435 | 113.6031
9.5 | 0.9095 | 0.008 | 0.0475 | 113.6875
10 | 0.9481 | 0.00833 | 0.0516 | 113.8175
10.5 | 0.9867 | 0.0087 | 0.0556 | 113.4138
11 | 1.0248 | 0.00914 | 0.0596 | 112.1225
11.5 | 1.0631 | 0.00958 | 0.0634 | 110.9708
12 | 1.1006 | 0.01014 | 0.0671 | 108.5404
12.5 | 1.1405 | 0.01076 | 0.0701 | 105.9944
13 | 1.2972 | 0.01171 | 0.05 | 110.7771
13.5 | 1.3585 | 0.01245 | 0.0488 | 109.1165
14 | 1.4106 | 0.01337 | 0.0489 | 105.5049
14.5 | 1.4649 | 0.01423 | 0.0486 | 102.9445
15 | 1.4989 | 0.01557 | 0.0515 | 96.2685
15.5 | 1.5558 | 0.01681 | 0.0503 | 92.5521
16 | 1.5985 | 0.01853 | 0.0506 | 86.2655
16.5 | 1.631 | 0.02026 | 0.0527 | 80.5035
17 | 1.6577 | 0.02218 | 0.0554 | 74.7385
17.5 | 1.6807 | 0.0245 | 0.0579 | 68.6
18 | 1.6974 | 0.02738 | 0.0602 | 61.9942
18.5 | 1.715 | 0.03043 | 0.0619 | 56.3589
19 | 1.7291 | 0.03395 | 0.0633 | 50.9308
19.5 | 1.7399 | 0.03791 | 0.0642 | 45.8955
20 | 1.7433 | 0.04271 | 0.0646 | 40.8171

## 151. Re 20M Mach 0.50 (1)
BIGFOIL.COM POLAR EXPORT
GA 30-019
GA 30-019 |  |  |  | Cl Max: | 1.294 | at alpha= | 10.5 | deg
JavaFoil+Calcfoil stall+Eppler ext transition |  |  |  | L/D Max: | 105.633 | at alpha= | 8.5 | deg
Re: | 20000000 |  |  | Cd Min: | 0.00657 | at alpha= | 0.5 | deg
Mach: | 0.5 |  |  | Cl=0 at alpha= | 0 | deg
|  |  |  | @ Cl=0.1, Cd= | 0.006686
|  |  |  | @ Cl=0.4, Cd= | 0.0076222
|  |  |  | @ Cl=0.6, Cd= | 0.0078475
alpha (deg) | Cl | Cd | Cm | Cl/Cd
-15.5 | -0.92 | 0.14854 | 0.016 | -6.193
-15 | -0.901 | 0.11734 | 0.017 | -7.679
-14.5 | -0.894 | 0.08948 | 0.018 | -9.986
-14 | -0.873 | 0.07695 | 0.018 | -11.349
-13.5 | -0.843 | 0.07302 | 0.018 | -11.544
-13 | -0.81 | 0.07035 | 0.017 | -11.52
-12.5 | -0.801 | 0.05593 | 0.017 | -14.33
-12 | -1.084 | 0.03389 | 0.018 | -31.991
-11.5 | -1.245 | 0.02525 | 0.018 | -49.306
-11 | -1.288 | 0.0216 | 0.018 | -59.658
-10.5 | -1.294 | 0.01856 | 0.017 | -69.709
-10 | -1.283 | 0.01602 | 0.016 | -80.082
-9.5 | -1.256 | 0.01461 | 0.016 | -85.933
-9 | -1.221 | 0.01294 | 0.015 | -94.352
-8.5 | -1.177 | 0.01119 | 0.014 | -105.24
-8 | -1.12 | 0.01105 | 0.014 | -101.319
-7.5 | -1.059 | 0.01037 | 0.013 | -102.079
-7 | -0.995 | 0.00946 | 0.012 | -105.172
-6.5 | -0.93 | 0.00925 | 0.011 | -100.49
-6 | -0.863 | 0.0089 | 0.01 | -96.9
-5.5 | -0.794 | 0.00859 | 0.009 | -92.482
-5 | -0.724 | 0.00786 | 0.009 | -92.161
-4.5 | -0.654 | 0.00776 | 0.008 | -84.221
-4 | -0.582 | 0.00754 | 0.007 | -77.287
-3.5 | -0.511 | 0.00726 | 0.006 | -70.315
-3 | -0.438 | 0.00733 | 0.005 | -59.776
-2.5 | -0.366 | 0.0076 | 0.004 | -48.135
-2 | -0.293 | 0.00723 | 0.003 | -40.492
-1.5 | -0.22 | 0.00733 | 0.003 | -29.985
-1 | -0.147 | 0.00694 | 0.002 | -21.148
-0.5 | -0.073 | 0.00661 | 0.001 | -11.109
0 | 0 | 0.00707 | 0 | 0
0.5 | 0.074 | 0.00657 | -0.001 | 11.259
1 | 0.148 | 0.0069 | -0.002 | 21.44
1.5 | 0.222 | 0.00692 | -0.003 | 32.033
2 | 0.295 | 0.00719 | -0.003 | 41.065
2.5 | 0.369 | 0.00755 | -0.004 | 48.82
3 | 0.442 | 0.00772 | -0.005 | 57.273
3.5 | 0.515 | 0.00732 | -0.006 | 70.378
4 | 0.587 | 0.00775 | -0.007 | 75.803
4.5 | 0.659 | 0.00829 | -0.008 | 79.528
5 | 0.731 | 0.00812 | -0.009 | 90.024
5.5 | 0.801 | 0.00842 | -0.009 | 95.139
6 | 0.87 | 0.00926 | -0.01 | 93.957
6.5 | 0.938 | 0.009 | -0.011 | 104.204
7 | 1.004 | 0.01023 | -0.012 | 98.178
7.5 | 1.068 | 0.01028 | -0.013 | 103.923
8 | 1.13 | 0.01094 | -0.014 | 103.314
8.5 | 1.189 | 0.01126 | -0.014 | 105.633
9 | 1.219 | 0.01352 | -0.015 | 90.136
9.5 | 1.256 | 0.01461 | -0.016 | 85.933
10 | 1.283 | 0.01602 | -0.016 | 80.082
10.5 | 1.294 | 0.01856 | -0.017 | 69.709
11 | 1.288 | 0.02145 | -0.018 | 60.018
11.5 | 1.244 | 0.02583 | -0.018 | 48.158
12 | 1.082 | 0.03445 | -0.018 | 31.419
12.5 | 0.801 | 0.05591 | -0.017 | 14.335
13 | 0.81 | 0.07035 | -0.017 | 11.52
13.5 | 0.848 | 0.06932 | -0.018 | 12.239
14 | 0.875 | 0.07599 | -0.018 | 11.509
14.5 | 0.896 | 0.08701 | -0.018 | 10.296
15 | 0.901 | 0.11735 | -0.017 | 7.679
15.5 | 0.92 | 0.14591 | -0.016 | 6.305

## 152. Re 20M Mach 0.50 (2)
BIGFOIL.COM POLAR EXPORT
GA 30-019
GA 30-019 |  |  |  | Cl Max: | 1.5797 | at alpha= | 14.5 | deg
XFOIL ncrit=9 |  |  |  | L/D Max: | 96.5327 | at alpha= | 7.5 | deg
Re: | 20000000 |  |  | Cd Min: | 0.06166 | at alpha= | 17 | deg
Mach: | 0.5 |  |  | Cl=0 at alpha= | -99 | deg
|  |  |  | @ Cl=0.1, Cd= | 0.0057934
|  |  |  | @ Cl=0.4, Cd= | 0.0061886
|  |  |  | @ Cl=0.6, Cd= | 0.0068385
alpha (deg) | Cl | Cd | Cm | Cl/Cd
0 | 0 | 0.00577 | 0 | 0
0.5 | 0.0598 | 0.00578 | 0.0022 | 10.346
1 | 0.1197 | 0.0058 | 0.0045 | 20.6379
1.5 | 0.1793 | 0.00584 | 0.0068 | 30.7021
2 | 0.2382 | 0.0059 | 0.0093 | 40.3729
2.5 | 0.2965 | 0.00597 | 0.012 | 49.665
3 | 0.3535 | 0.00607 | 0.015 | 58.2372
3.5 | 0.4084 | 0.00621 | 0.0184 | 65.7649
4 | 0.4621 | 0.00636 | 0.0222 | 72.6572
4.5 | 0.5056 | 0.00644 | 0.0281 | 78.5093
5 | 0.5475 | 0.00657 | 0.0344 | 83.3333
5.5 | 0.5933 | 0.0068 | 0.0399 | 87.25
6 | 0.6386 | 0.00706 | 0.0456 | 90.4533
6.5 | 0.6822 | 0.00732 | 0.0515 | 93.1967
7 | 0.7259 | 0.0076 | 0.0575 | 95.5132
7.5 | 0.7684 | 0.00796 | 0.0636 | 96.5327
8 | 0.8102 | 0.0084 | 0.0698 | 96.4524
8.5 | 0.8543 | 0.00894 | 0.0754 | 95.5593
9 | 0.9011 | 0.00955 | 0.0806 | 94.356
9.5 | 0.9521 | 0.01028 | 0.0848 | 92.6167
10 | 1.0092 | 0.01111 | 0.088 | 90.8371
10.5 | 1.0887 | 0.01209 | 0.0873 | 90.0496
11 | 1.2232 | 0.01354 | 0.077 | 90.3397
11.5 | 1.2891 | 0.01492 | 0.0786 | 86.4008
12 | 1.3438 | 0.01655 | 0.0817 | 81.1964
12.5 | 1.3977 | 0.01832 | 0.0848 | 76.2937
13 | 1.4478 | 0.02043 | 0.0879 | 70.8664
13.5 | 1.4966 | 0.02285 | 0.0907 | 65.4967
14 | 1.5556 | 0.02575 | 0.0914 | 60.4117
14.5 | 1.5797 | 0.02948 | 0.0954 | 53.5855
16 | 1.5729 | 0.04959 | 0.0953 | 31.7181
16.5 | 1.5368 | 0.05838 | 0.0936 | 26.3241
17 | 1.3334 | 0.06166 | 0.0888 | 21.625