## index
index | Re | Mach | Datasource
1 | 50000 | 0 | JavaFoil+Calcfoil stall+Eppler ext transition
2 | 50000 | 0 | XFOIL ncrit=9
3 | 50000 | 0.1 | JavaFoil+Calcfoil stall+Eppler ext transition
4 | 50000 | 0.1 | XFOIL ncrit=9
5 | 50000 | 0.25 | JavaFoil+Calcfoil stall+Eppler ext transition
6 | 50000 | 0.25 | XFOIL ncrit=9
7 | 50000 | 0.5 | JavaFoil+Calcfoil stall+Eppler ext transition
8 | 50000 | 0.5 | XFOIL ncrit=9
9 | 100000 | 0 | JavaFoil+Calcfoil stall+Eppler ext transition
10 | 100000 | 0 | XFOIL ncrit=9
11 | 100000 | 0.1 | JavaFoil+Calcfoil stall+Eppler ext transition
12 | 100000 | 0.1 | XFOIL ncrit=9
13 | 100000 | 0.25 | JavaFoil+Calcfoil stall+Eppler ext transition
14 | 100000 | 0.25 | XFOIL ncrit=9
15 | 100000 | 0.5 | JavaFoil+Calcfoil stall+Eppler ext transition
16 | 100000 | 0.5 | XFOIL ncrit=9
17 | 250000 | 0 | JavaFoil+Calcfoil stall+Eppler ext transition
18 | 250000 | 0 | XFOIL ncrit=9
19 | 250000 | 0.1 | JavaFoil+Calcfoil stall+Eppler ext transition
20 | 250000 | 0.1 | XFOIL ncrit=9
21 | 250000 | 0.25 | JavaFoil+Calcfoil stall+Eppler ext transition
22 | 250000 | 0.25 | XFOIL ncrit=9
23 | 250000 | 0.5 | JavaFoil+Calcfoil stall+Eppler ext transition
24 | 250000 | 0.5 | XFOIL ncrit=9
25 | 500000 | 0 | JavaFoil+Calcfoil stall+Eppler ext transition
26 | 500000 | 0 | XFOIL ncrit=9
27 | 500000 | 0.1 | JavaFoil+Calcfoil stall+Eppler ext transition
28 | 500000 | 0.1 | XFOIL ncrit=9
29 | 500000 | 0.25 | JavaFoil+Calcfoil stall+Eppler ext transition
30 | 500000 | 0.25 | XFOIL ncrit=9
31 | 500000 | 0.5 | JavaFoil+Calcfoil stall+Eppler ext transition
32 | 500000 | 0.5 | XFOIL ncrit=9
33 | 750000 | 0 | JavaFoil+Calcfoil stall+Eppler ext transition
34 | 750000 | 0 | XFOIL ncrit=9
35 | 750000 | 0.1 | JavaFoil+Calcfoil stall+Eppler ext transition
36 | 750000 | 0.1 | XFOIL ncrit=9
37 | 750000 | 0.25 | JavaFoil+Calcfoil stall+Eppler ext transition
38 | 750000 | 0.25 | XFOIL ncrit=9
39 | 750000 | 0.5 | JavaFoil+Calcfoil stall+Eppler ext transition
40 | 750000 | 0.5 | XFOIL ncrit=9
41 | 1000000 | 0 | JavaFoil+Calcfoil stall+Eppler ext transition
42 | 1000000 | 0 | XFOIL ncrit=9
43 | 1000000 | 0.1 | JavaFoil+Calcfoil stall+Eppler ext transition
44 | 1000000 | 0.1 | XFOIL ncrit=9
45 | 1000000 | 0.25 | JavaFoil+Calcfoil stall+Eppler ext transition
46 | 1000000 | 0.25 | XFOIL ncrit=9
47 | 1000000 | 0.5 | JavaFoil+Calcfoil stall+Eppler ext transition
48 | 1000000 | 0.5 | XFOIL ncrit=9
49 | 2000000 | 0 | JavaFoil+Calcfoil stall+Eppler ext transition
50 | 2000000 | 0 | XFOIL ncrit=9
51 | 2000000 | 0.1 | JavaFoil+Calcfoil stall+Eppler ext transition
52 | 2000000 | 0.1 | XFOIL ncrit=9
53 | 2000000 | 0.25 | JavaFoil+Calcfoil stall+Eppler ext transition
54 | 2000000 | 0.25 | XFOIL ncrit=9
55 | 2000000 | 0.5 | JavaFoil+Calcfoil stall+Eppler ext transition
56 | 2000000 | 0.5 | XFOIL ncrit=9
57 | 3000000 | 0 | JavaFoil+Calcfoil stall+Eppler ext transition
58 | 3000000 | 0 | XFOIL ncrit=9
59 | 3000000 | 0.1 | JavaFoil+Calcfoil stall+Eppler ext transition
60 | 3000000 | 0.1 | XFOIL ncrit=9
61 | 3000000 | 0.25 | JavaFoil+Calcfoil stall+Eppler ext transition
62 | 3000000 | 0.25 | XFOIL ncrit=9
63 | 3000000 | 0.5 | JavaFoil+Calcfoil stall+Eppler ext transition
64 | 3000000 | 0.5 | XFOIL ncrit=9
65 | 4000000 | 0 | JavaFoil+Calcfoil stall+Eppler ext transition
66 | 4000000 | 0 | XFOIL ncrit=9
67 | 4000000 | 0.1 | JavaFoil+Calcfoil stall+Eppler ext transition
68 | 4000000 | 0.1 | XFOIL ncrit=9
69 | 4000000 | 0.25 | JavaFoil+Calcfoil stall+Eppler ext transition
70 | 4000000 | 0.25 | XFOIL ncrit=9
71 | 4000000 | 0.5 | JavaFoil+Calcfoil stall+Eppler ext transition
72 | 4000000 | 0.5 | XFOIL ncrit=9
73 | 5000000 | 0 | JavaFoil+Calcfoil stall+Eppler ext transition
74 | 5000000 | 0 | XFOIL ncrit=9
75 | 5000000 | 0.1 | JavaFoil+Calcfoil stall+Eppler ext transition
76 | 5000000 | 0.1 | XFOIL ncrit=9
77 | 5000000 | 0.25 | JavaFoil+Calcfoil stall+Eppler ext transition
78 | 5000000 | 0.25 | XFOIL ncrit=9
79 | 5000000 | 0.5 | JavaFoil+Calcfoil stall+Eppler ext transition
80 | 5000000 | 0.5 | XFOIL ncrit=9
81 | 6000000 | 0 | JavaFoil+Calcfoil stall+Eppler ext transition
82 | 6000000 | 0 | XFOIL ncrit=9
83 | 6000000 | 0.1 | JavaFoil+Calcfoil stall+Eppler ext transition
84 | 6000000 | 0.1 | XFOIL ncrit=9
85 | 6000000 | 0.25 | JavaFoil+Calcfoil stall+Eppler ext transition
86 | 6000000 | 0.25 | XFOIL ncrit=9
87 | 6000000 | 0.5 | JavaFoil+Calcfoil stall+Eppler ext transition
88 | 6000000 | 0.5 | XFOIL ncrit=9
89 | 7000000 | 0 | JavaFoil+Calcfoil stall+Eppler ext transition
90 | 7000000 | 0 | XFOIL ncrit=9
91 | 7000000 | 0.1 | JavaFoil+Calcfoil stall+Eppler ext transition
92 | 7000000 | 0.1 | XFOIL ncrit=9
93 | 7000000 | 0.25 | JavaFoil+Calcfoil stall+Eppler ext transition
94 | 7000000 | 0.25 | XFOIL ncrit=9
95 | 7000000 | 0.5 | JavaFoil+Calcfoil stall+Eppler ext transition
96 | 7000000 | 0.5 | XFOIL ncrit=9
97 | 8000000 | 0 | JavaFoil+Calcfoil stall+Eppler ext transition
98 | 8000000 | 0 | XFOIL ncrit=9
99 | 8000000 | 0.1 | JavaFoil+Calcfoil stall+Eppler ext transition
100 | 8000000 | 0.1 | XFOIL ncrit=9
101 | 8000000 | 0.25 | JavaFoil+Calcfoil stall+Eppler ext transition
102 | 8000000 | 0.25 | XFOIL ncrit=9
103 | 8000000 | 0.5 | JavaFoil+Calcfoil stall+Eppler ext transition
104 | 8000000 | 0.5 | XFOIL ncrit=9
105 | 10000000 | 0 | JavaFoil+Calcfoil stall+Eppler ext transition
106 | 10000000 | 0 | XFOIL ncrit=9
107 | 10000000 | 0.1 | JavaFoil+Calcfoil stall+Eppler ext transition
108 | 10000000 | 0.1 | XFOIL ncrit=9
109 | 10000000 | 0.25 | JavaFoil+Calcfoil stall+Eppler ext transition
110 | 10000000 | 0.25 | XFOIL ncrit=9
111 | 10000000 | 0.5 | JavaFoil+Calcfoil stall+Eppler ext transition
112 | 10000000 | 0.5 | XFOIL ncrit=9
113 | 12000000 | 0 | JavaFoil+Calcfoil stall+Eppler ext transition
114 | 12000000 | 0 | XFOIL ncrit=9
115 | 12000000 | 0.1 | JavaFoil+Calcfoil stall+Eppler ext transition
116 | 12000000 | 0.1 | XFOIL ncrit=9
117 | 12000000 | 0.25 | JavaFoil+Calcfoil stall+Eppler ext transition
118 | 12000000 | 0.25 | XFOIL ncrit=9
119 | 12000000 | 0.5 | JavaFoil+Calcfoil stall+Eppler ext transition
120 | 12000000 | 0.5 | XFOIL ncrit=9
121 | 14000000 | 0 | JavaFoil+Calcfoil stall+Eppler ext transition
122 | 14000000 | 0 | XFOIL ncrit=9
123 | 14000000 | 0.1 | JavaFoil+Calcfoil stall+Eppler ext transition
124 | 14000000 | 0.1 | XFOIL ncrit=9
125 | 14000000 | 0.25 | JavaFoil+Calcfoil stall+Eppler ext transition
126 | 14000000 | 0.25 | XFOIL ncrit=9
127 | 14000000 | 0.5 | JavaFoil+Calcfoil stall+Eppler ext transition
128 | 14000000 | 0.5 | XFOIL ncrit=9
129 | 16000000 | 0 | JavaFoil+Calcfoil stall+Eppler ext transition
130 | 16000000 | 0 | XFOIL ncrit=9
131 | 16000000 | 0.1 | JavaFoil+Calcfoil stall+Eppler ext transition
132 | 16000000 | 0.1 | XFOIL ncrit=9
133 | 16000000 | 0.25 | JavaFoil+Calcfoil stall+Eppler ext transition
134 | 16000000 | 0.25 | XFOIL ncrit=9
135 | 16000000 | 0.5 | JavaFoil+Calcfoil stall+Eppler ext transition
136 | 16000000 | 0.5 | XFOIL ncrit=9
137 | 18000000 | 0 | JavaFoil+Calcfoil stall+Eppler ext transition
138 | 18000000 | 0 | XFOIL ncrit=9
139 | 18000000 | 0.1 | JavaFoil+Calcfoil stall+Eppler ext transition
140 | 18000000 | 0.1 | XFOIL ncrit=9
141 | 18000000 | 0.25 | JavaFoil+Calcfoil stall+Eppler ext transition
142 | 18000000 | 0.25 | XFOIL ncrit=9
143 | 18000000 | 0.5 | JavaFoil+Calcfoil stall+Eppler ext transition
144 | 18000000 | 0.5 | XFOIL ncrit=9
145 | 20000000 | 0 | JavaFoil+Calcfoil stall+Eppler ext transition
146 | 20000000 | 0 | XFOIL ncrit=9
147 | 20000000 | 0.1 | JavaFoil+Calcfoil stall+Eppler ext transition
148 | 20000000 | 0.1 | XFOIL ncrit=9
149 | 20000000 | 0.25 | JavaFoil+Calcfoil stall+Eppler ext transition
150 | 20000000 | 0.25 | XFOIL ncrit=9
151 | 20000000 | 0.5 | JavaFoil+Calcfoil stall+Eppler ext transition
152 | 20000000 | 0.5 | XFOIL ncrit=9

## 1. Re 50k Mach 0.00 (1)
BIGFOIL.COM POLAR EXPORT
Joukowsky 15.00% thick 9.00% camber
Joukowsky 15.00% thick 9.00% camber |  |  |  | Cl Max: | 2.404 | at alpha= | 14 | deg
JavaFoil+Calcfoil stall+Eppler ext transition |  |  |  | L/D Max: | 51.275 | at alpha= | 3 | deg
Re: | 50000 |  |  | Cd Min: | 0.02572 | at alpha= | 0 | deg
Mach: | 0 |  |  | Cl=0 at alpha= | -10.4787 | deg
|  |  |  | @ Cl=0.1, Cd= | 0.077704
|  |  |  | @ Cl=0.4, Cd= | 0.057154
|  |  |  | @ Cl=0.6, Cd= | 0.048336
alpha (deg) | Cl | Cd | Cm | Cl/Cd
-20 | -0.607 | 0.25483 | -0.109 | -2.38
-19.5 | -0.593 | 0.24102 | -0.109 | -2.46
-19 | -0.577 | 0.22604 | -0.109 | -2.554
-18.5 | -0.559 | 0.21788 | -0.109 | -2.568
-18 | -0.54 | 0.20671 | -0.11 | -2.61
-17.5 | -0.518 | 0.19664 | -0.111 | -2.632
-17 | -0.493 | 0.1864 | -0.111 | -2.646
-16.5 | -0.467 | 0.17436 | -0.112 | -2.677
-16 | -0.438 | 0.16636 | -0.113 | -2.633
-15.5 | -0.407 | 0.15718 | -0.113 | -2.592
-15 | -0.375 | 0.14818 | -0.114 | -2.528
-14.5 | -0.34 | 0.13911 | -0.115 | -2.442
-14 | -0.303 | 0.13189 | -0.116 | -2.297
-13.5 | -0.265 | 0.12391 | -0.117 | -2.135
-13 | -0.224 | 0.1172 | -0.118 | -1.913
-12.5 | -0.182 | 0.11042 | -0.119 | -1.65
-12 | -0.139 | 0.10442 | -0.12 | -1.331
-11.5 | -0.094 | 0.09856 | -0.121 | -0.958
-11 | -0.049 | 0.09271 | -0.122 | -0.526
-10.5 | -0.002 | 0.08769 | -0.124 | -0.024
-10 | 0.045 | 0.08275 | -0.125 | 0.55
-9.5 | 0.094 | 0.07822 | -0.127 | 1.199
-9 | 0.143 | 0.07401 | -0.129 | 1.93
-8.5 | 0.192 | 0.07022 | -0.13 | 2.739
-8 | 0.242 | 0.0666 | -0.132 | 3.639
-7.5 | 0.293 | 0.0633 | -0.135 | 4.625
-7 | 0.344 | 0.06026 | -0.137 | 5.701
-6.5 | 0.395 | 0.05741 | -0.14 | 6.875
-6 | 0.446 | 0.0548 | -0.143 | 8.142
-5.5 | 0.498 | 0.05243 | -0.146 | 9.497
-5 | 0.55 | 0.05026 | -0.15 | 10.947
-4.5 | 0.603 | 0.04822 | -0.155 | 12.505
-4 | 0.656 | 0.04637 | -0.159 | 14.152
-3.5 | 0.713 | 0.04457 | -0.164 | 16.004
-3 | 0.768 | 0.04292 | -0.17 | 17.899
-2.5 | 0.824 | 0.04137 | -0.175 | 19.924
-2 | 0.882 | 0.03982 | -0.181 | 22.155
-1.5 | 0.942 | 0.03841 | -0.187 | 24.511
-1 | 1.004 | 0.03696 | -0.194 | 27.158
-0.5 | 1.068 | 0.03561 | -0.2 | 30.005
0 | 1.247 | 0.02572 | -0.207 | 48.471
0.5 | 1.294 | 0.02674 | -0.217 | 48.383
1 | 1.35 | 0.0271 | -0.249 | 49.803
1.5 | 1.405 | 0.02797 | -0.249 | 50.248
2 | 1.46 | 0.02869 | -0.248 | 50.914
2.5 | 1.515 | 0.02959 | -0.248 | 51.201
3 | 1.569 | 0.03061 | -0.248 | 51.275
3.5 | 1.623 | 0.03166 | -0.247 | 51.275
4 | 1.677 | 0.03277 | -0.247 | 51.172
4.5 | 1.729 | 0.03394 | -0.247 | 50.95
5 | 1.782 | 0.03522 | -0.246 | 50.592
5.5 | 1.833 | 0.03634 | -0.246 | 50.452
6 | 1.884 | 0.03775 | -0.246 | 49.913
6.5 | 1.934 | 0.03915 | -0.245 | 49.404
7 | 1.983 | 0.04077 | -0.245 | 48.644
7.5 | 2.03 | 0.04253 | -0.244 | 47.736
8 | 2.076 | 0.04437 | -0.244 | 46.781
8.5 | 2.119 | 0.0463 | -0.243 | 45.763
9 | 2.159 | 0.04843 | -0.243 | 44.594
9.5 | 2.198 | 0.05066 | -0.242 | 43.386
10 | 2.235 | 0.05312 | -0.242 | 42.069
10.5 | 2.268 | 0.0558 | -0.242 | 40.647
11 | 2.299 | 0.0587 | -0.241 | 39.169
11.5 | 2.327 | 0.06189 | -0.241 | 37.598
12 | 2.352 | 0.06568 | -0.24 | 35.814
12.5 | 2.375 | 0.07067 | -0.24 | 33.602
13 | 2.389 | 0.07705 | -0.239 | 31.009
13.5 | 2.399 | 0.08163 | -0.238 | 29.384
14 | 2.404 | 0.08627 | -0.237 | 27.861
14.5 | 2.403 | 0.0911 | -0.235 | 26.376
15 | 2.398 | 0.09623 | -0.234 | 24.918
15.5 | 2.388 | 0.10208 | -0.232 | 23.388
16 | 2.372 | 0.10841 | -0.23 | 21.879
16.5 | 2.348 | 0.11603 | -0.227 | 20.233
17 | 2.311 | 0.12614 | -0.223 | 18.32
17.5 | 2.255 | 0.1412 | -0.215 | 15.973
18 | 2.119 | 0.17915 | -0.184 | 11.826
18.5 | 2.025 | 0.20581 | -0.139 | 9.838
19 | 1.995 | 0.21799 | -0.13 | 9.151

## 2. Re 50k Mach 0.00 (2)
BIGFOIL.COM POLAR EXPORT
Joukowsky 15.00% thick 9.00% camber
Joukowsky 15.00% thick 9.00% camber |  |  |  | Cl Max: | 1.3788 | at alpha= | 20 | deg
XFOIL ncrit=9 |  |  |  | L/D Max: | 5.9669 | at alpha= | 7.5 | deg
Re: | 50000 |  |  | Cd Min: | 0.27915 | at alpha= | 20 | deg
Mach: | 0 |  |  | Cl=0 at alpha= | 1.5891 | deg
|  |  |  | @ Cl=0.1, Cd= | 0.098559
|  |  |  | @ Cl=0.4, Cd= | 0.09897
|  |  |  | @ Cl=0.6, Cd= | 0.11237
alpha (deg) | Cl | Cd | Cm | Cl/Cd
-9.5 | -0.3335 | 0.17373 | -0.0176 | -1.9196
-9 | -0.3382 | 0.16947 | -0.0163 | -1.9956
-8.5 | -0.3289 | 0.16382 | -0.0138 | -2.0077
-8 | -0.3382 | 0.1618 | -0.0125 | -2.0902
-7.5 | -0.3841 | 0.16609 | -0.0118 | -2.3126
-7 | -0.3497 | 0.15488 | -0.0092 | -2.2579
-6.5 | -0.3585 | 0.1524 | -0.0074 | -2.3524
-6 | -0.4062 | 0.15517 | -0.0054 | -2.6178
-5.5 | -0.383 | 0.14627 | -0.0036 | -2.6184
-5 | -0.3906 | 0.14328 | -0.0009 | -2.7261
-4.5 | -0.4413 | 0.14561 | -0.0011 | -3.0307
-4 | -0.4122 | 0.13689 | 0.0022 | -3.0112
-3.5 | -0.4033 | 0.13678 | -0.0136 | -2.9485
-3 | -0.3822 | 0.12914 | -0.0056 | -2.9596
-2.5 | -0.361 | 0.12536 | -0.0149 | -2.8797
-2 | -0.317 | 0.12211 | -0.0278 | -2.596
-1.5 | -0.2778 | 0.11781 | -0.0351 | -2.358
-1 | -0.2722 | 0.11258 | -0.0279 | -2.4178
-0.5 | -0.2068 | 0.10976 | -0.0437 | -1.8841
0 | -0.1672 | 0.10607 | -0.0466 | -1.5763
0.5 | -0.1183 | 0.10334 | -0.0546 | -1.1448
1 | -0.0715 | 0.10153 | -0.0588 | -0.70423
1.5 | -0.0284 | 0.09955 | -0.0608 | -0.28528
2 | 0.131 | 0.09832 | -0.0996 | 1.3324
2.5 | 0.4 | 0.09897 | -0.1647 | 4.0416
3 | 0.4957 | 0.10429 | -0.1768 | 4.7531
3.5 | 0.5334 | 0.10651 | -0.1785 | 5.008
4 | 0.5734 | 0.10979 | -0.1811 | 5.2227
4.5 | 0.6141 | 0.11373 | -0.1835 | 5.3996
5 | 0.657 | 0.11828 | -0.1861 | 5.5546
5.5 | 0.7193 | 0.12449 | -0.1904 | 5.778
6.5 | 0.7796 | 0.13209 | -0.1917 | 5.902
7 | 0.8042 | 0.13585 | -0.1917 | 5.9198
7.5 | 0.8359 | 0.14009 | -0.1943 | 5.9669
8 | 0.8698 | 0.14583 | -0.1971 | 5.9645
8.5 | 0.9005 | 0.1514 | -0.1987 | 5.9478
9 | 0.9385 | 0.15785 | -0.2006 | 5.9455
9.5 | 0.9834 | 0.16489 | -0.2025 | 5.964
10.5 | 1.0194 | 0.17352 | -0.2039 | 5.8748
11 | 1.039 | 0.17832 | -0.205 | 5.8266
11.5 | 1.0584 | 0.18333 | -0.2063 | 5.7732
12 | 1.0787 | 0.18855 | -0.2078 | 5.721
12.5 | 1.1003 | 0.19392 | -0.2095 | 5.674
13 | 1.1221 | 0.19945 | -0.2113 | 5.626
13.5 | 1.1451 | 0.20522 | -0.2132 | 5.5799
14 | 1.1685 | 0.21106 | -0.2151 | 5.5363
14.5 | 1.193 | 0.21719 | -0.217 | 5.4929
15 | 1.2176 | 0.22352 | -0.2189 | 5.4474
15.5 | 1.2412 | 0.22983 | -0.2209 | 5.4005
16 | 1.2628 | 0.23593 | -0.223 | 5.3524
16.5 | 1.2837 | 0.24208 | -0.2252 | 5.3028
17 | 1.3041 | 0.24832 | -0.2275 | 5.2517
17.5 | 1.3249 | 0.25483 | -0.2298 | 5.1992
18 | 1.333 | 0.2583 | -0.2332 | 5.1607
19 | 1.3509 | 0.2673 | -0.241 | 5.0539
19.5 | 1.3633 | 0.27293 | -0.2448 | 4.9951
20 | 1.3788 | 0.27915 | -0.2483 | 4.9393

## 3. Re 50k Mach 0.10 (1)
BIGFOIL.COM POLAR EXPORT
Joukowsky 15.00% thick 9.00% camber
Joukowsky 15.00% thick 9.00% camber |  |  |  | Cl Max: | 2.4 | at alpha= | 14 | deg
JavaFoil+Calcfoil stall+Eppler ext transition |  |  |  | L/D Max: | 51.089 | at alpha= | 3 | deg
Re: | 50000 |  |  | Cd Min: | 0.02589 | at alpha= | 0 | deg
Mach: | 0.1 |  |  | Cl=0 at alpha= | -10.4792 | deg
|  |  |  | @ Cl=0.1, Cd= | 0.078118
|  |  |  | @ Cl=0.4, Cd= | 0.057455
|  |  |  | @ Cl=0.6, Cd= | 0.048655
alpha (deg) | Cl | Cd | Cm | Cl/Cd
-20 | -0.589 | 0.25777 | -0.108 | -2.284
-19.5 | -0.577 | 0.24488 | -0.108 | -2.358
-19 | -0.564 | 0.23068 | -0.11 | -2.444
-18.5 | -0.548 | 0.22175 | -0.109 | -2.471
-18 | -0.53 | 0.21044 | -0.11 | -2.518
-17.5 | -0.51 | 0.20123 | -0.111 | -2.532
-17 | -0.487 | 0.18777 | -0.111 | -2.592
-16.5 | -0.462 | 0.17877 | -0.112 | -2.582
-16 | -0.434 | 0.16738 | -0.113 | -2.594
-15.5 | -0.404 | 0.15806 | -0.114 | -2.559
-15 | -0.372 | 0.15052 | -0.115 | -2.475
-14.5 | -0.338 | 0.14189 | -0.115 | -2.385
-14 | -0.302 | 0.13378 | -0.116 | -2.259
-13.5 | -0.264 | 0.12601 | -0.117 | -2.096
-13 | -0.224 | 0.11843 | -0.118 | -1.892
-12.5 | -0.182 | 0.11192 | -0.119 | -1.628
-12 | -0.139 | 0.1051 | -0.12 | -1.323
-11.5 | -0.095 | 0.09935 | -0.122 | -0.952
-11 | -0.049 | 0.09366 | -0.123 | -0.521
-10.5 | -0.002 | 0.0883 | -0.124 | -0.023
-10 | 0.046 | 0.08337 | -0.125 | 0.547
-9.5 | 0.094 | 0.07864 | -0.127 | 1.197
-9 | 0.143 | 0.07438 | -0.129 | 1.928
-8.5 | 0.193 | 0.07042 | -0.131 | 2.742
-8 | 0.243 | 0.06689 | -0.133 | 3.639
-7.5 | 0.294 | 0.06358 | -0.135 | 4.624
-7 | 0.345 | 0.06039 | -0.138 | 5.714
-6.5 | 0.397 | 0.05761 | -0.14 | 6.883
-6 | 0.448 | 0.05497 | -0.144 | 8.155
-5.5 | 0.5 | 0.0526 | -0.147 | 9.511
-5 | 0.553 | 0.05042 | -0.151 | 10.963
-4.5 | 0.606 | 0.04843 | -0.155 | 12.507
-4 | 0.659 | 0.04656 | -0.16 | 14.162
-3.5 | 0.717 | 0.04482 | -0.165 | 15.987
-3 | 0.772 | 0.04312 | -0.17 | 17.895
-2.5 | 0.828 | 0.04159 | -0.176 | 19.909
-2 | 0.886 | 0.04006 | -0.182 | 22.12
-1.5 | 0.946 | 0.03866 | -0.188 | 24.465
-1 | 1.008 | 0.0373 | -0.194 | 27.012
-0.5 | 1.073 | 0.03591 | -0.2 | 29.874
0 | 1.253 | 0.02589 | -0.207 | 48.378
0.5 | 1.3 | 0.02682 | -0.216 | 48.455
1 | 1.356 | 0.02729 | -0.25 | 49.694
1.5 | 1.412 | 0.02817 | -0.25 | 50.118
2 | 1.467 | 0.02896 | -0.249 | 50.662
2.5 | 1.522 | 0.02989 | -0.249 | 50.922
3 | 1.577 | 0.03086 | -0.249 | 51.089
3.5 | 1.63 | 0.03192 | -0.249 | 51.086
4 | 1.684 | 0.03303 | -0.248 | 50.972
4.5 | 1.737 | 0.03426 | -0.248 | 50.7
5 | 1.789 | 0.03556 | -0.248 | 50.326
5.5 | 1.841 | 0.03674 | -0.247 | 50.114
6 | 1.892 | 0.03815 | -0.247 | 49.596
6.5 | 1.942 | 0.03961 | -0.246 | 49.036
7 | 1.991 | 0.04129 | -0.246 | 48.229
7.5 | 2.038 | 0.04309 | -0.245 | 47.311
8 | 2.084 | 0.04499 | -0.245 | 46.31
8.5 | 2.127 | 0.04689 | -0.244 | 45.35
9 | 2.167 | 0.04906 | -0.244 | 44.173
9.5 | 2.206 | 0.05141 | -0.243 | 42.905
10 | 2.242 | 0.05395 | -0.243 | 41.551
10.5 | 2.275 | 0.05666 | -0.243 | 40.144
11 | 2.305 | 0.05973 | -0.242 | 38.597
11.5 | 2.332 | 0.06304 | -0.242 | 36.992
12 | 2.356 | 0.06702 | -0.241 | 35.157
12.5 | 2.377 | 0.07244 | -0.241 | 32.818
13 | 2.39 | 0.07873 | -0.24 | 30.357
13.5 | 2.397 | 0.08339 | -0.239 | 28.747
14 | 2.4 | 0.08817 | -0.238 | 27.22
14.5 | 2.397 | 0.09322 | -0.236 | 25.712
15 | 2.389 | 0.09869 | -0.235 | 24.202
15.5 | 2.375 | 0.10476 | -0.233 | 22.672
16 | 2.355 | 0.11168 | -0.23 | 21.087
16.5 | 2.325 | 0.11999 | -0.227 | 19.379
17 | 2.279 | 0.13193 | -0.222 | 17.277
17.5 | 2.184 | 0.15688 | -0.205 | 13.918
18 | 2.029 | 0.19811 | -0.148 | 10.24
18.5 | 1.993 | 0.21072 | -0.134 | 9.458
19 | 1.961 | 0.22284 | -0.126 | 8.8

## 4. Re 50k Mach 0.10 (2)
BIGFOIL.COM POLAR EXPORT
Joukowsky 15.00% thick 9.00% camber
Joukowsky 15.00% thick 9.00% camber |  |  |  | Cl Max: | 1.3838 | at alpha= | 20 | deg
XFOIL ncrit=9 |  |  |  | L/D Max: | 5.9555 | at alpha= | 7.5 | deg
Re: | 50000 |  |  | Cd Min: | 0.28058 | at alpha= | 20 | deg
Mach: | 0.1 |  |  | Cl=0 at alpha= | 0.85195 | deg
|  |  |  | @ Cl=0.1, Cd= | 0.099311
|  |  |  | @ Cl=0.4, Cd= | 0.099355
|  |  |  | @ Cl=0.6, Cd= | 0.11281
alpha (deg) | Cl | Cd | Cm | Cl/Cd
-9.5 | -0.3345 | 0.17469 | -0.0177 | -1.9148
-9 | -0.3356 | 0.16965 | -0.0163 | -1.9782
-8.5 | -0.328 | 0.16439 | -0.0139 | -1.9953
-8 | -0.3382 | 0.16254 | -0.0126 | -2.0807
-7.5 | -0.3848 | 0.16705 | -0.0119 | -2.3035
-7 | -0.3483 | 0.15542 | -0.0092 | -2.241
-6.5 | -0.3581 | 0.15308 | -0.0075 | -2.3393
-6 | -0.4072 | 0.15617 | -0.0055 | -2.6074
-5.5 | -0.3799 | 0.14669 | -0.0037 | -2.5898
-5 | -0.3895 | 0.14392 | -0.0011 | -2.7064
-4.5 | -0.4417 | 0.14655 | -0.0013 | -3.014
-4 | -0.4086 | 0.13744 | 0.0019 | -2.9729
-3.5 | -0.4026 | 0.13745 | -0.0131 | -2.9291
-3 | -0.3807 | 0.1298 | -0.0055 | -2.933
-2.5 | -0.3614 | 0.12606 | -0.0145 | -2.8669
-2 | -0.3191 | 0.12292 | -0.0276 | -2.596
-1.5 | -0.3008 | 0.1179 | -0.0232 | -2.5513
-1 | -0.249 | 0.11447 | -0.038 | -2.1752
-0.5 | -0.2093 | 0.11045 | -0.0437 | -1.895
0 | -0.1677 | 0.10691 | -0.0466 | -1.5686
0.5 | -0.1191 | 0.10407 | -0.0548 | -1.1444
1.5 | 0.2193 | 0.09672 | -0.1346 | 2.2674
2 | 0.3359 | 0.09688 | -0.1578 | 3.4672
2.5 | 0.3996 | 0.09933 | -0.1653 | 4.023
3 | 0.4829 | 0.10447 | -0.1745 | 4.6224
3.5 | 0.5368 | 0.10734 | -0.1795 | 5.0009
4 | 0.5742 | 0.11037 | -0.1815 | 5.2025
4.5 | 0.6155 | 0.11428 | -0.1842 | 5.3859
5 | 0.6566 | 0.1187 | -0.1867 | 5.5316
5.5 | 0.7064 | 0.12412 | -0.1897 | 5.6913
6 | 0.761 | 0.12969 | -0.1929 | 5.8678
6.5 | 0.7847 | 0.13309 | -0.1929 | 5.896
7 | 0.8082 | 0.13672 | -0.1928 | 5.9114
7.5 | 0.838 | 0.14071 | -0.1949 | 5.9555
8 | 0.8719 | 0.14645 | -0.1979 | 5.9536
8.5 | 0.9015 | 0.15192 | -0.1994 | 5.934
9 | 0.9334 | 0.15782 | -0.201 | 5.9143
9.5 | 0.9752 | 0.16471 | -0.2029 | 5.9207
10 | 1.0095 | 0.17072 | -0.2043 | 5.9132
11.5 | 1.0638 | 0.18436 | -0.2074 | 5.7702
12 | 1.0833 | 0.18948 | -0.2089 | 5.7172
12.5 | 1.1045 | 0.1948 | -0.2106 | 5.6699
13 | 1.1256 | 0.20026 | -0.2124 | 5.6207
13.5 | 1.1475 | 0.20591 | -0.2143 | 5.5728
14 | 1.1697 | 0.21163 | -0.2163 | 5.5271
14.5 | 1.1925 | 0.21753 | -0.2184 | 5.482
15 | 1.2161 | 0.22373 | -0.2204 | 5.4356
15.5 | 1.2397 | 0.23006 | -0.2225 | 5.3886
16 | 1.2616 | 0.23624 | -0.2247 | 5.3403
16.5 | 1.283 | 0.24249 | -0.227 | 5.2909
17 | 1.3038 | 0.2488 | -0.2293 | 5.2404
17.5 | 1.325 | 0.25538 | -0.2316 | 5.1883
18 | 1.3466 | 0.26229 | -0.2339 | 5.134
19 | 1.358 | 0.26901 | -0.2423 | 5.0481
19.5 | 1.3692 | 0.27446 | -0.2463 | 4.9887
20 | 1.3838 | 0.28058 | -0.25 | 4.9319

## 5. Re 50k Mach 0.25 (1)
BIGFOIL.COM POLAR EXPORT
Joukowsky 15.00% thick 9.00% camber
Joukowsky 15.00% thick 9.00% camber |  |  |  | Cl Max: | 2.38 | at alpha= | 12.5 | deg
JavaFoil+Calcfoil stall+Eppler ext transition |  |  |  | L/D Max: | 49.909 | at alpha= | 2.5 | deg
Re: | 50000 |  |  | Cd Min: | 0.02691 | at alpha= | 0 | deg
Mach: | 0.25 |  |  | Cl=0 at alpha= | -10.4792 | deg
|  |  |  | @ Cl=0.1, Cd= | 0.081012
|  |  |  | @ Cl=0.4, Cd= | 0.059102
|  |  |  | @ Cl=0.6, Cd= | 0.05021
alpha (deg) | Cl | Cd | Cm | Cl/Cd
-20 | -0.426 | 0.33678 | -0.106 | -1.265
-19.5 | -0.436 | 0.31498 | -0.107 | -1.385
-19 | -0.442 | 0.2982 | -0.108 | -1.484
-18.5 | -0.445 | 0.26992 | -0.108 | -1.648
-18 | -0.444 | 0.25388 | -0.109 | -1.747
-17.5 | -0.438 | 0.23627 | -0.11 | -1.855
-17 | -0.429 | 0.2161 | -0.111 | -1.984
-16.5 | -0.415 | 0.20318 | -0.112 | -2.045
-16 | -0.398 | 0.1898 | -0.113 | -2.098
-15.5 | -0.377 | 0.17658 | -0.113 | -2.136
-15 | -0.353 | 0.16604 | -0.115 | -2.123
-14.5 | -0.324 | 0.15553 | -0.116 | -2.086
-14 | -0.293 | 0.14508 | -0.117 | -2.02
-13.5 | -0.259 | 0.13568 | -0.118 | -1.906
-13 | -0.221 | 0.12609 | -0.119 | -1.754
-12.5 | -0.181 | 0.11794 | -0.12 | -1.536
-12 | -0.139 | 0.11137 | -0.122 | -1.248
-11.5 | -0.095 | 0.10388 | -0.122 | -0.914
-11 | -0.049 | 0.09766 | -0.124 | -0.504
-10.5 | -0.002 | 0.09166 | -0.125 | -0.023
-10 | 0.046 | 0.08604 | -0.127 | 0.538
-9.5 | 0.096 | 0.08139 | -0.129 | 1.177
-9 | 0.146 | 0.07667 | -0.131 | 1.907
-8.5 | 0.197 | 0.07246 | -0.133 | 2.722
-8 | 0.249 | 0.06854 | -0.135 | 3.63
-7.5 | 0.301 | 0.06498 | -0.137 | 4.631
-7 | 0.353 | 0.0617 | -0.139 | 5.728
-6.5 | 0.406 | 0.05877 | -0.142 | 6.914
-6 | 0.46 | 0.05612 | -0.145 | 8.189
-5.5 | 0.513 | 0.05367 | -0.149 | 9.56
-5 | 0.567 | 0.05142 | -0.153 | 11.028
-4.5 | 0.621 | 0.04944 | -0.157 | 12.567
-4 | 0.676 | 0.04759 | -0.162 | 14.211
-3.5 | 0.735 | 0.04587 | -0.167 | 16.028
-3 | 0.791 | 0.04428 | -0.172 | 17.87
-2.5 | 0.849 | 0.0428 | -0.178 | 19.83
-2 | 0.907 | 0.04144 | -0.184 | 21.898
-1.5 | 0.968 | 0.04011 | -0.19 | 24.136
-1 | 1.031 | 0.03886 | -0.196 | 26.525
-0.5 | 1.096 | 0.03765 | -0.202 | 29.102
0 | 1.285 | 0.02691 | -0.208 | 47.755
0.5 | 1.332 | 0.02749 | -0.216 | 48.479
1 | 1.39 | 0.02911 | -0.227 | 47.743
1.5 | 1.447 | 0.0293 | -0.256 | 49.38
2 | 1.503 | 0.03025 | -0.256 | 49.694
2.5 | 1.559 | 0.03124 | -0.255 | 49.909
3 | 1.615 | 0.0324 | -0.255 | 49.851
3.5 | 1.67 | 0.03356 | -0.255 | 49.756
4 | 1.724 | 0.03479 | -0.254 | 49.562
4.5 | 1.778 | 0.03614 | -0.254 | 49.2
5 | 1.831 | 0.03764 | -0.254 | 48.653
5.5 | 1.884 | 0.039 | -0.253 | 48.311
6 | 1.936 | 0.04059 | -0.253 | 47.688
6.5 | 1.986 | 0.04223 | -0.252 | 47.035
7 | 2.036 | 0.04411 | -0.252 | 46.145
7.5 | 2.083 | 0.04615 | -0.251 | 45.128
8 | 2.127 | 0.04836 | -0.251 | 43.991
8.5 | 2.169 | 0.0506 | -0.25 | 42.873
9 | 2.208 | 0.05311 | -0.25 | 41.582
9.5 | 2.245 | 0.05587 | -0.249 | 40.18
10 | 2.278 | 0.05887 | -0.249 | 38.69
10.5 | 2.307 | 0.06219 | -0.248 | 37.098
11 | 2.333 | 0.06589 | -0.248 | 35.404
11.5 | 2.354 | 0.07019 | -0.247 | 33.537
12 | 2.371 | 0.07604 | -0.247 | 31.186
12.5 | 2.38 | 0.08355 | -0.246 | 28.481
13 | 2.379 | 0.08908 | -0.245 | 26.709
13.5 | 2.372 | 0.09458 | -0.243 | 25.085
14 | 2.359 | 0.10064 | -0.242 | 23.441
14.5 | 2.336 | 0.10716 | -0.24 | 21.8
15 | 2.304 | 0.11512 | -0.237 | 20.011
15.5 | 2.258 | 0.12497 | -0.233 | 18.064
16 | 2.18 | 0.14129 | -0.224 | 15.431
16.5 | 1.969 | 0.18632 | -0.157 | 10.566
17 | 1.908 | 0.20005 | -0.133 | 9.539
17.5 | 1.858 | 0.21304 | -0.124 | 8.722

## 6. Re 50k Mach 0.25 (2)
BIGFOIL.COM POLAR EXPORT
Joukowsky 15.00% thick 9.00% camber
Joukowsky 15.00% thick 9.00% camber |  |  |  | Cl Max: | 1.4158 | at alpha= | 20 | deg
XFOIL ncrit=9 |  |  |  | L/D Max: | 5.8952 | at alpha= | 7.5 | deg
Re: | 50000 |  |  | Cd Min: | 0.28939 | at alpha= | 20 | deg
Mach: | 0.25 |  |  | Cl=0 at alpha= | 1.5731 | deg
|  |  |  | @ Cl=0.1, Cd= | 0.10195
|  |  |  | @ Cl=0.4, Cd= | 0.10289
|  |  |  | @ Cl=0.6, Cd= | 0.11565
alpha (deg) | Cl | Cd | Cm | Cl/Cd
-20 | -0.2806 | 0.23323 | -0.0477 | -1.2031
-19.5 | -0.2784 | 0.23088 | -0.047 | -1.2058
-18.5 | -0.2767 | 0.22527 | -0.0445 | -1.2283
-18 | -0.275 | 0.2222 | -0.0427 | -1.2376
-17.5 | -0.2767 | 0.22013 | -0.0412 | -1.257
-17 | -0.2857 | 0.22095 | -0.0404 | -1.2931
-16.5 | -0.2814 | 0.21515 | -0.0382 | -1.3079
-16 | -0.2795 | 0.21147 | -0.0361 | -1.3217
-15.5 | -0.2831 | 0.20957 | -0.0347 | -1.3509
-15 | -0.298 | 0.21182 | -0.0342 | -1.4069
-14.5 | -0.2887 | 0.20389 | -0.0318 | -1.416
-14 | -0.2874 | 0.20025 | -0.0298 | -1.4352
-13.5 | -0.2918 | 0.19825 | -0.0286 | -1.4719
-13 | -0.3127 | 0.20158 | -0.0284 | -1.5512
-12.5 | -0.2969 | 0.1919 | -0.0257 | -1.5472
-12 | -0.2975 | 0.18871 | -0.024 | -1.5765
-11.5 | -0.3074 | 0.18784 | -0.0232 | -1.6365
-10.5 | -0.3086 | 0.17981 | -0.02 | -1.7163
-10 | -0.3125 | 0.17722 | -0.0185 | -1.7633
-9.5 | -0.3403 | 0.18015 | -0.0184 | -1.889
-9 | -0.326 | 0.17157 | -0.0162 | -1.9001
-8.5 | -0.3244 | 0.16762 | -0.0142 | -1.9353
-8 | -0.3402 | 0.16698 | -0.0133 | -2.0374
-7.5 | -0.355 | 0.16471 | -0.0122 | -2.1553
-7 | -0.342 | 0.15847 | -0.0096 | -2.1581
-6.5 | -0.3584 | 0.15727 | -0.0083 | -2.2789
-6 | -0.4132 | 0.16162 | -0.006 | -2.5566
-5.5 | -0.3676 | 0.14933 | -0.0044 | -2.4617
-5 | -0.3869 | 0.14783 | -0.002 | -2.6172
-4 | -0.3878 | 0.14057 | -0.0009 | -2.7588
-3.5 | -0.3956 | 0.14061 | -0.0102 | -2.8135
-3 | -0.37 | 0.13342 | -0.0062 | -2.7732
-2.5 | -0.3596 | 0.12971 | -0.0126 | -2.7723
-2 | -0.3265 | 0.12735 | -0.0263 | -2.5638
-1.5 | -0.3081 | 0.1219 | -0.0198 | -2.5275
-1 | -0.2797 | 0.11718 | -0.0251 | -2.3869
0 | -0.1794 | 0.11085 | -0.0463 | -1.6184
0.5 | -0.1488 | 0.10699 | -0.0464 | -1.3908
1 | -0.1018 | 0.10432 | -0.0535 | -0.97584
1.5 | -0.0508 | 0.10317 | -0.0578 | -0.49239
2 | 0.2965 | 0.10037 | -0.149 | 2.9541
2.5 | 0.3729 | 0.10173 | -0.1609 | 3.6656
3 | 0.4415 | 0.10466 | -0.1701 | 4.2184
3.5 | 0.5117 | 0.10899 | -0.1785 | 4.6949
4 | 0.5919 | 0.11496 | -0.1866 | 5.1487
4.5 | 0.6263 | 0.11788 | -0.1881 | 5.313
5 | 0.6642 | 0.12176 | -0.1902 | 5.455
5.5 | 0.6998 | 0.12612 | -0.1921 | 5.5487
6 | 0.7371 | 0.1309 | -0.1939 | 5.631
6.5 | 0.7794 | 0.1363 | -0.196 | 5.7183
7.5 | 0.8548 | 0.145 | -0.1983 | 5.8952
8.5 | 0.9184 | 0.15586 | -0.2043 | 5.8925
9 | 0.9439 | 0.16108 | -0.2056 | 5.8598
9.5 | 0.9694 | 0.16652 | -0.207 | 5.8215
10 | 0.997 | 0.17216 | -0.2085 | 5.7911
10.5 | 1.0286 | 0.17844 | -0.2101 | 5.7644
11 | 1.0654 | 0.18544 | -0.2119 | 5.7453
11.5 | 1.0986 | 0.19204 | -0.2134 | 5.7207
12 | 1.1181 | 0.19661 | -0.2148 | 5.6869
14 | 1.1927 | 0.21688 | -0.2227 | 5.4994
14.5 | 1.213 | 0.22255 | -0.2251 | 5.4505
15 | 1.2333 | 0.22834 | -0.2276 | 5.4012
15.5 | 1.2529 | 0.23423 | -0.2302 | 5.349
16 | 1.2727 | 0.24022 | -0.2329 | 5.2981
16.5 | 1.2925 | 0.24639 | -0.2358 | 5.2457
17 | 1.3123 | 0.25267 | -0.2387 | 5.1937
17.5 | 1.333 | 0.25928 | -0.2416 | 5.1412
18 | 1.3554 | 0.26647 | -0.2442 | 5.0865
18.5 | 1.3797 | 0.27429 | -0.2467 | 5.0301
19 | 1.4043 | 0.28256 | -0.249 | 4.9699
19.5 | 1.4069 | 0.28433 | -0.2543 | 4.9481
20 | 1.4158 | 0.28939 | -0.2593 | 4.8924

## 7. Re 50k Mach 0.50 (1)
BIGFOIL.COM POLAR EXPORT
Joukowsky 15.00% thick 9.00% camber
Joukowsky 15.00% thick 9.00% camber |  |  |  | Cl Max: | 2.319 | at alpha= | 9 | deg
JavaFoil+Calcfoil stall+Eppler ext transition |  |  |  | L/D Max: | 44.867 | at alpha= | 1.5 | deg
Re: | 50000 |  |  | Cd Min: | 0.03214 | at alpha= | 0 | deg
Mach: | 0.5 |  |  | Cl=0 at alpha= | -10.4878 | deg
|  |  |  | @ Cl=0.1, Cd= | 0.10372
|  |  |  | @ Cl=0.4, Cd= | 0.067996
|  |  |  | @ Cl=0.6, Cd= | 0.057434
alpha (deg) | Cl | Cd | Cm | Cl/Cd
-20 | -0.57 | 0.49152 | -0.164 | -1.16
-19.5 | -0.54 | 0.45053 | -0.164 | -1.199
-19 | -0.509 | 0.45785 | -0.16 | -1.111
-18.5 | -0.479 | 0.45372 | -0.16 | -1.055
-18 | -0.449 | 0.44962 | -0.16 | -0.998
-17.5 | -0.418 | 0.41646 | -0.156 | -1.003
-17 | -0.388 | 0.41699 | -0.156 | -0.929
-16.5 | -0.358 | 0.40811 | -0.156 | -0.876
-16 | -0.327 | 0.38629 | -0.152 | -0.847
-15.5 | -0.297 | 0.37359 | -0.152 | -0.796
-15 | -0.267 | 0.37001 | -0.152 | -0.723
-14.5 | -0.237 | 0.33909 | -0.147 | -0.7
-14 | -0.208 | 0.32846 | -0.147 | -0.632
-13.5 | -0.178 | 0.32366 | -0.147 | -0.55
-13 | -0.148 | 0.31814 | -0.142 | -0.465
-12.5 | -0.119 | 0.30455 | -0.142 | -0.389
-12 | -0.089 | 0.29509 | -0.136 | -0.302
-11.5 | -0.06 | 0.25868 | -0.136 | -0.231
-11 | -0.03 | 0.26139 | -0.13 | -0.116
-10.5 | -0.001 | 0.22048 | -0.124 | -0.006
-10 | 0.04 | 0.12421 | -0.125 | 0.324
-9.5 | 0.093 | 0.10507 | -0.131 | 0.889
-9 | 0.15 | 0.09408 | -0.135 | 1.592
-8.5 | 0.208 | 0.08572 | -0.138 | 2.422
-8 | 0.267 | 0.07903 | -0.141 | 3.373
-7.5 | 0.326 | 0.07369 | -0.145 | 4.427
-7 | 0.386 | 0.06887 | -0.148 | 5.611
-6.5 | 0.447 | 0.06506 | -0.151 | 6.867
-6 | 0.507 | 0.06169 | -0.155 | 8.223
-5.5 | 0.568 | 0.05874 | -0.158 | 9.664
-5 | 0.629 | 0.05625 | -0.163 | 11.174
-4.5 | 0.689 | 0.05409 | -0.167 | 12.747
-4 | 0.751 | 0.05218 | -0.172 | 14.391
-3.5 | 0.817 | 0.05059 | -0.177 | 16.159
-3 | 0.879 | 0.04924 | -0.183 | 17.851
-2.5 | 0.942 | 0.048 | -0.189 | 19.616
-2 | 1.005 | 0.04696 | -0.195 | 21.411
-1.5 | 1.07 | 0.04613 | -0.2 | 23.201
-1 | 1.137 | 0.04542 | -0.206 | 25.031
-0.5 | 1.205 | 0.04489 | -0.212 | 26.838
0 | 1.427 | 0.03214 | -0.218 | 44.379
0.5 | 1.472 | 0.03321 | -0.223 | 44.326
1 | 1.535 | 0.03441 | -0.229 | 44.601
1.5 | 1.596 | 0.03558 | -0.235 | 44.867
2 | 1.657 | 0.03741 | -0.243 | 44.3
2.5 | 1.717 | 0.03889 | -0.283 | 44.154
3 | 1.777 | 0.04066 | -0.282 | 43.698
3.5 | 1.835 | 0.04258 | -0.282 | 43.097
4 | 1.893 | 0.04468 | -0.281 | 42.361
4.5 | 1.949 | 0.04698 | -0.28 | 41.491
5 | 2.004 | 0.04947 | -0.28 | 40.517
5.5 | 2.058 | 0.05203 | -0.279 | 39.554
6 | 2.11 | 0.05495 | -0.278 | 38.4
6.5 | 2.16 | 0.05821 | -0.278 | 37.105
7 | 2.206 | 0.06177 | -0.277 | 35.718
7.5 | 2.247 | 0.06571 | -0.276 | 34.194
8 | 2.281 | 0.07026 | -0.275 | 32.46
8.5 | 2.306 | 0.07551 | -0.274 | 30.535
9 | 2.319 | 0.08159 | -0.274 | 28.426
9.5 | 2.319 | 0.089 | -0.273 | 26.057
10 | 2.299 | 0.09957 | -0.272 | 23.085
10.5 | 2.236 | 0.11597 | -0.27 | 19.281
11 | 2.101 | 0.13052 | -0.267 | 16.097
11.5 | 1.462 | 0.16492 | -0.116 | 8.862
12 | 1.219 | 0.27173 | -0.125 | 4.485
12.5 | 1.245 | 0.32152 | -0.134 | 3.873
13 | 1.272 | 0.35882 | -0.144 | 3.546
13.5 | 1.3 | 0.40018 | -0.154 | 3.25
14 | 1.327 | 0.40252 | -0.159 | 3.297

## 8. Re 50k Mach 0.50 (2)
BIGFOIL.COM POLAR EXPORT
Joukowsky 15.00% thick 9.00% camber
Joukowsky 15.00% thick 9.00% camber |  |  |  | Cl Max: | 1.5831 | at alpha= | 20 | deg
XFOIL ncrit=9 |  |  |  | L/D Max: | 5.6217 | at alpha= | 9 | deg
Re: | 50000 |  |  | Cd Min: | 0.34589 | at alpha= | 20 | deg
Mach: | 0.5 |  |  | Cl=0 at alpha= | 2.2496 | deg
|  |  |  | @ Cl=0.1, Cd= | 0.11106
|  |  |  | @ Cl=0.4, Cd= | 0.11582
|  |  |  | @ Cl=0.6, Cd= | 0.12854
alpha (deg) | Cl | Cd | Cm | Cl/Cd
-9 | -0.3163 | 0.18533 | -0.0173 | -1.7067
-8.5 | -0.3314 | 0.18538 | -0.0166 | -1.7877
-8 | -0.3363 | 0.18159 | -0.0154 | -1.852
-7.5 | -0.3265 | 0.17537 | -0.0131 | -1.8618
-7 | -0.3423 | 0.17495 | -0.0121 | -1.9566
-6.5 | -0.3543 | 0.17239 | -0.0109 | -2.0552
-6 | -0.3415 | 0.16555 | -0.0085 | -2.0628
-5.5 | -0.3561 | 0.16416 | -0.007 | -2.1692
-5 | -0.3689 | 0.16153 | -0.006 | -2.2838
-4.5 | -0.3401 | 0.15601 | -0.0086 | -2.18
-4 | -0.3824 | 0.1604 | -0.0094 | -2.384
-3.5 | -0.324 | 0.14981 | -0.0122 | -2.1627
-3 | -0.3578 | 0.15299 | -0.0158 | -2.3387
-2.5 | -0.3298 | 0.14308 | -0.0107 | -2.305
-2 | -0.339 | 0.14255 | -0.017 | -2.3781
-1.5 | -0.3102 | 0.13697 | -0.0156 | -2.2647
-1 | -0.3011 | 0.13196 | -0.0168 | -2.2818
0.5 | -0.2172 | 0.12058 | -0.032 | -1.8013
1 | -0.189 | 0.11691 | -0.0345 | -1.6166
1.5 | -0.1265 | 0.11513 | -0.0447 | -1.0988
2 | -0.086 | 0.1121 | -0.0484 | -0.76717
2.5 | 0.0863 | 0.11096 | -0.0938 | 0.77776
3 | 0.3196 | 0.11264 | -0.1515 | 2.8374
3.5 | 0.4226 | 0.11672 | -0.1693 | 3.6206
4 | 0.5351 | 0.12329 | -0.1879 | 4.3402
4.5 | 0.6096 | 0.12932 | -0.1952 | 4.7139
5 | 0.6641 | 0.13352 | -0.2016 | 4.9738
5.5 | 0.7059 | 0.13789 | -0.2047 | 5.1193
6 | 0.7519 | 0.1432 | -0.2086 | 5.2507
6.5 | 0.797 | 0.14907 | -0.212 | 5.3465
7 | 0.8461 | 0.15561 | -0.2155 | 5.4373
7.5 | 0.8983 | 0.16282 | -0.2187 | 5.5171
8 | 0.9347 | 0.16795 | -0.2205 | 5.5653
8.5 | 0.9577 | 0.1709 | -0.2215 | 5.6039
9 | 0.9987 | 0.17765 | -0.2271 | 5.6217
9.5 | 1.0326 | 0.18397 | -0.2301 | 5.6129
10 | 1.0652 | 0.19052 | -0.2326 | 5.591
10.5 | 1.1005 | 0.19777 | -0.235 | 5.5645
11 | 1.1361 | 0.20513 | -0.2374 | 5.5384
11.5 | 1.1718 | 0.21284 | -0.2397 | 5.5055
12 | 1.2057 | 0.22049 | -0.2419 | 5.4683
13 | 1.2483 | 0.23094 | -0.2473 | 5.4053
13.5 | 1.2707 | 0.23716 | -0.2504 | 5.358
14 | 1.2948 | 0.24392 | -0.2536 | 5.3083
14.5 | 1.3195 | 0.25102 | -0.2569 | 5.2566
15 | 1.344 | 0.25843 | -0.2605 | 5.2006
15.5 | 1.3689 | 0.26615 | -0.264 | 5.1433
16 | 1.3947 | 0.27436 | -0.2676 | 5.0835
16.5 | 1.4215 | 0.28308 | -0.2712 | 5.0215
17 | 1.448 | 0.29206 | -0.2747 | 4.9579
17.5 | 1.475 | 0.30155 | -0.2782 | 4.8914
18 | 1.4988 | 0.31005 | -0.2821 | 4.8341
18.5 | 1.5072 | 0.31408 | -0.2886 | 4.7988
19 | 1.5269 | 0.32276 | -0.2936 | 4.7308
19.5 | 1.5553 | 0.3344 | -0.2973 | 4.651
20 | 1.5831 | 0.34589 | -0.3008 | 4.5769

## 9. Re 100k Mach 0.00 (1)
BIGFOIL.COM POLAR EXPORT
Joukowsky 15.00% thick 9.00% camber
Joukowsky 15.00% thick 9.00% camber |  |  |  | Cl Max: | 2.424 | at alpha= | 14.5 | deg
JavaFoil+Calcfoil stall+Eppler ext transition |  |  |  | L/D Max: | 69.653 | at alpha= | 3 | deg
Re: | 100000 |  |  | Cd Min: | 0.01781 | at alpha= | -1 | deg
Mach: | 0 |  |  | Cl=0 at alpha= | -10.4792 | deg
|  |  |  | @ Cl=0.1, Cd= | 0.069283
|  |  |  | @ Cl=0.4, Cd= | 0.049559
|  |  |  | @ Cl=0.6, Cd= | 0.039427
alpha (deg) | Cl | Cd | Cm | Cl/Cd
-20 | -0.607 | 0.2188 | -0.112 | -2.774
-19.5 | -0.593 | 0.20928 | -0.112 | -2.835
-19 | -0.578 | 0.19923 | -0.113 | -2.899
-18.5 | -0.56 | 0.18869 | -0.114 | -2.967
-18 | -0.54 | 0.17847 | -0.114 | -3.025
-17.5 | -0.518 | 0.16942 | -0.115 | -3.057
-17 | -0.493 | 0.15996 | -0.115 | -3.085
-16.5 | -0.467 | 0.15149 | -0.117 | -3.083
-16 | -0.438 | 0.14213 | -0.117 | -3.084
-15.5 | -0.408 | 0.13465 | -0.118 | -3.028
-15 | -0.375 | 0.12695 | -0.119 | -2.953
-14.5 | -0.34 | 0.12003 | -0.121 | -2.833
-14 | -0.303 | 0.113 | -0.121 | -2.684
-13.5 | -0.265 | 0.1066 | -0.123 | -2.484
-13 | -0.224 | 0.10414 | -0.123 | -2.155
-12.5 | -0.182 | 0.09811 | -0.124 | -1.859
-12 | -0.139 | 0.09296 | -0.126 | -1.496
-11.5 | -0.095 | 0.08787 | -0.127 | -1.076
-11 | -0.049 | 0.08275 | -0.129 | -0.59
-10.5 | -0.002 | 0.07826 | -0.13 | -0.026
-10 | 0.046 | 0.07372 | -0.132 | 0.618
-9.5 | 0.094 | 0.06977 | -0.134 | 1.347
-9 | 0.143 | 0.06579 | -0.137 | 2.177
-8.5 | 0.193 | 0.06223 | -0.139 | 3.1
-8 | 0.243 | 0.05881 | -0.142 | 4.135
-7.5 | 0.294 | 0.05559 | -0.145 | 5.289
-7 | 0.345 | 0.05262 | -0.149 | 6.561
-6.5 | 0.397 | 0.04972 | -0.153 | 7.988
-6 | 0.45 | 0.04688 | -0.159 | 9.597
-5.5 | 0.503 | 0.04418 | -0.164 | 11.393
-5 | 0.558 | 0.04149 | -0.17 | 13.449
-4.5 | 0.614 | 0.03874 | -0.177 | 15.854
-4 | 0.672 | 0.0362 | -0.184 | 18.557
-3.5 | 0.735 | 0.03348 | -0.192 | 21.948
-3 | 0.796 | 0.03098 | -0.199 | 25.708
-2.5 | 0.861 | 0.02852 | -0.207 | 30.207
-2 | 0.932 | 0.02591 | -0.215 | 35.976
-1.5 | 1.013 | 0.02351 | -0.226 | 43.09
-1 | 1.173 | 0.01781 | -0.254 | 65.854
-0.5 | 1.234 | 0.01833 | -0.254 | 67.297
0 | 1.265 | 0.01922 | -0.253 | 65.836
0.5 | 1.313 | 0.01982 | -0.253 | 66.24
1 | 1.37 | 0.02044 | -0.253 | 67.037
1.5 | 1.427 | 0.02109 | -0.253 | 67.654
2 | 1.483 | 0.02171 | -0.253 | 68.297
2.5 | 1.538 | 0.02216 | -0.253 | 69.416
3 | 1.594 | 0.02288 | -0.252 | 69.653
3.5 | 1.648 | 0.02368 | -0.252 | 69.621
4 | 1.703 | 0.02452 | -0.252 | 69.442
4.5 | 1.756 | 0.02539 | -0.251 | 69.192
5 | 1.81 | 0.02633 | -0.251 | 68.732
5.5 | 1.862 | 0.0273 | -0.251 | 68.205
6 | 1.914 | 0.02824 | -0.25 | 67.777
6.5 | 1.965 | 0.02915 | -0.25 | 67.4
7 | 2.015 | 0.03042 | -0.249 | 66.235
7.5 | 2.062 | 0.03177 | -0.249 | 64.901
8 | 2.108 | 0.03322 | -0.249 | 63.46
8.5 | 2.151 | 0.03474 | -0.248 | 61.93
9 | 2.193 | 0.03643 | -0.248 | 60.184
9.5 | 2.231 | 0.03827 | -0.247 | 58.299
10 | 2.267 | 0.04027 | -0.246 | 56.311
10.5 | 2.3 | 0.0425 | -0.246 | 54.129
11 | 2.331 | 0.04507 | -0.245 | 51.717
11.5 | 2.357 | 0.04794 | -0.245 | 49.165
12 | 2.38 | 0.05155 | -0.244 | 46.169
12.5 | 2.397 | 0.05682 | -0.243 | 42.197
13 | 2.408 | 0.064 | -0.242 | 37.621
13.5 | 2.417 | 0.06817 | -0.24 | 35.458
14 | 2.423 | 0.07219 | -0.239 | 33.564
14.5 | 2.424 | 0.07619 | -0.238 | 31.81
15 | 2.421 | 0.08037 | -0.237 | 30.119
15.5 | 2.414 | 0.08492 | -0.236 | 28.421
16 | 2.402 | 0.0897 | -0.235 | 26.783
16.5 | 2.385 | 0.09477 | -0.233 | 25.17
17 | 2.364 | 0.10043 | -0.231 | 23.538
17.5 | 2.338 | 0.1067 | -0.23 | 21.916
18 | 2.309 | 0.11344 | -0.228 | 20.35
18.5 | 2.274 | 0.12114 | -0.225 | 18.768
19 | 2.232 | 0.13015 | -0.222 | 17.153
19.5 | 2.184 | 0.14118 | -0.219 | 15.468

## 10. Re 100k Mach 0.00 (2)
BIGFOIL.COM POLAR EXPORT
Joukowsky 15.00% thick 9.00% camber
Joukowsky 15.00% thick 9.00% camber |  |  |  | Cl Max: | 1.3339 | at alpha= | 9 | deg
XFOIL ncrit=9 |  |  |  | L/D Max: | 15.345 | at alpha= | 3.5 | deg
Re: | 100000 |  |  | Cd Min: | 0.22579 | at alpha= | -20 | deg
Mach: | 0 |  |  | Cl=0 at alpha= | -2.4413 | deg
|  |  |  | @ Cl=0.1, Cd= | 0.083451
|  |  |  | @ Cl=0.4, Cd= | 0.058576
|  |  |  | @ Cl=0.6, Cd= | 0.056265
alpha (deg) | Cl | Cd | Cm | Cl/Cd
-20 | -0.285 | 0.22579 | -0.044 | -1.2622
-19.5 | -0.2901 | 0.22454 | -0.0433 | -1.292
-19 | -0.2882 | 0.22068 | -0.0411 | -1.306
-18.5 | -0.2879 | 0.21797 | -0.0389 | -1.3208
-18 | -0.2897 | 0.21551 | -0.0371 | -1.3443
-17.5 | -0.295 | 0.21362 | -0.036 | -1.381
-17 | -0.299 | 0.21091 | -0.0347 | -1.4177
-16.5 | -0.2967 | 0.20738 | -0.0324 | -1.4307
-16 | -0.298 | 0.20472 | -0.0307 | -1.4556
-15.5 | -0.3004 | 0.20262 | -0.0323 | -1.4826
-15 | -0.2617 | 0.19426 | -0.0399 | -1.3472
-14.5 | -0.2307 | 0.18773 | -0.0465 | -1.2289
-13.5 | -0.1761 | 0.17527 | -0.0593 | -1.0047
-13 | -0.1532 | 0.16991 | -0.0646 | -0.90165
-12.5 | -0.1358 | 0.16458 | -0.071 | -0.82513
-12 | -0.1098 | 0.15858 | -0.0731 | -0.6924
-11.5 | -0.0972 | 0.15526 | -0.08 | -0.62605
-11 | -0.0782 | 0.14878 | -0.0802 | -0.52561
-10.5 | -0.0467 | 0.14289 | -0.0851 | -0.32682
-10 | -0.0705 | 0.14356 | -0.0862 | -0.49108
-9.5 | -0.0146 | 0.13348 | -0.0904 | -0.10938
-9 | -0.022 | 0.13157 | -0.0877 | -0.16721
-8.5 | -0.0608 | 0.13316 | -0.0878 | -0.45659
-8 | -0.003 | 0.1235 | -0.089 | -0.024291
-7.5 | -0.0183 | 0.12255 | -0.0859 | -0.14933
-7 | -0.0729 | 0.12477 | -0.0832 | -0.58428
-6.5 | -0.0138 | 0.11579 | -0.0827 | -0.11918
-6 | -0.0326 | 0.11475 | -0.0784 | -0.2841
-5.5 | -0.1041 | 0.11796 | -0.079 | -0.8825
-5 | -0.0678 | 0.11067 | -0.07 | -0.61263
-4.5 | -0.0746 | 0.10866 | -0.0673 | -0.68655
-4 | -0.0641 | 0.10354 | -0.0742 | -0.61908
-3.5 | -0.0763 | 0.10212 | -0.0674 | -0.74716
-3 | -0.0169 | 0.09499 | -0.0805 | -0.17791
-2.5 | -0.0253 | 0.09384 | -0.0764 | -0.26961
-1.5 | 0.4055 | 0.05812 | -0.1873 | 6.9769
-1 | 0.4987 | 0.05631 | -0.196 | 8.8563
0 | 0.6326 | 0.05625 | -0.2032 | 11.2462
1 | 0.7514 | 0.05732 | -0.2061 | 13.1089
2 | 0.8649 | 0.05872 | -0.2076 | 14.7292
2.5 | 0.8834 | 0.06207 | -0.2051 | 14.2323
3.5 | 0.9873 | 0.06434 | -0.2052 | 15.345
4 | 1.0066 | 0.068 | -0.2029 | 14.8029
5 | 1.041 | 0.07669 | -0.1989 | 13.5741
5.5 | 1.1194 | 0.07462 | -0.1993 | 15.0013
7 | 1.1559 | 0.08893 | -0.193 | 12.9979
7.5 | 1.2338 | 0.0867 | -0.1929 | 14.2307
9 | 1.3339 | 0.09464 | -0.1885 | 14.0945
9.5 | 1.3333 | 0.10174 | -0.1869 | 13.105

## 11. Re 100k Mach 0.10 (1)
BIGFOIL.COM POLAR EXPORT
Joukowsky 15.00% thick 9.00% camber
Joukowsky 15.00% thick 9.00% camber |  |  |  | Cl Max: | 2.42 | at alpha= | 14 | deg
JavaFoil+Calcfoil stall+Eppler ext transition |  |  |  | L/D Max: | 69.385 | at alpha= | 3 | deg
Re: | 100000 |  |  | Cd Min: | 0.01791 | at alpha= | -1 | deg
Mach: | 0.1 |  |  | Cl=0 at alpha= | -10.4792 | deg
|  |  |  | @ Cl=0.1, Cd= | 0.069566
|  |  |  | @ Cl=0.4, Cd= | 0.049826
|  |  |  | @ Cl=0.6, Cd= | 0.039837
alpha (deg) | Cl | Cd | Cm | Cl/Cd
-20 | -0.589 | 0.2256 | -0.111 | -2.611
-19.5 | -0.578 | 0.21427 | -0.112 | -2.696
-19 | -0.564 | 0.20278 | -0.113 | -2.782
-18.5 | -0.548 | 0.19152 | -0.114 | -2.863
-18 | -0.53 | 0.18123 | -0.115 | -2.926
-17.5 | -0.51 | 0.17166 | -0.115 | -2.97
-17 | -0.487 | 0.16237 | -0.116 | -3
-16.5 | -0.462 | 0.15404 | -0.117 | -2.999
-16 | -0.435 | 0.14522 | -0.118 | -2.992
-15.5 | -0.405 | 0.13624 | -0.119 | -2.971
-15 | -0.373 | 0.12833 | -0.12 | -2.905
-14.5 | -0.339 | 0.1212 | -0.12 | -2.794
-14 | -0.302 | 0.11412 | -0.122 | -2.651
-13.5 | -0.264 | 0.1074 | -0.123 | -2.461
-13 | -0.224 | 0.10521 | -0.123 | -2.132
-12.5 | -0.182 | 0.09925 | -0.124 | -1.838
-12 | -0.139 | 0.09362 | -0.126 | -1.487
-11.5 | -0.095 | 0.08836 | -0.128 | -1.072
-11 | -0.049 | 0.0832 | -0.129 | -0.588
-10.5 | -0.002 | 0.07865 | -0.131 | -0.026
-10 | 0.046 | 0.07426 | -0.132 | 0.616
-9.5 | 0.094 | 0.07004 | -0.135 | 1.347
-9 | 0.144 | 0.06609 | -0.137 | 2.174
-8.5 | 0.194 | 0.06245 | -0.14 | 3.102
-8 | 0.244 | 0.05902 | -0.143 | 4.138
-7.5 | 0.295 | 0.05588 | -0.145 | 5.282
-7 | 0.347 | 0.05275 | -0.15 | 6.575
-6.5 | 0.399 | 0.04988 | -0.154 | 8
-6 | 0.452 | 0.04704 | -0.159 | 9.608
-5.5 | 0.506 | 0.04436 | -0.164 | 11.398
-5 | 0.56 | 0.04168 | -0.171 | 13.446
-4.5 | 0.616 | 0.0391 | -0.177 | 15.766
-4 | 0.675 | 0.03644 | -0.184 | 18.512
-3.5 | 0.737 | 0.03385 | -0.192 | 21.781
-3 | 0.799 | 0.0313 | -0.199 | 25.544
-2.5 | 0.864 | 0.02886 | -0.207 | 29.952
-2 | 0.935 | 0.02631 | -0.215 | 35.526
-1.5 | 1.014 | 0.0239 | -0.226 | 42.439
-1 | 1.179 | 0.01791 | -0.255 | 65.807
-0.5 | 1.24 | 0.01843 | -0.255 | 67.269
0 | 1.271 | 0.01935 | -0.255 | 65.693
0.5 | 1.319 | 0.01996 | -0.255 | 66.104
1 | 1.376 | 0.02058 | -0.254 | 66.877
1.5 | 1.433 | 0.02123 | -0.254 | 67.501
2 | 1.489 | 0.02186 | -0.254 | 68.117
2.5 | 1.545 | 0.02235 | -0.254 | 69.147
3 | 1.601 | 0.02307 | -0.253 | 69.385
3.5 | 1.656 | 0.02389 | -0.253 | 69.31
4 | 1.71 | 0.02475 | -0.253 | 69.105
4.5 | 1.764 | 0.02565 | -0.253 | 68.792
5 | 1.818 | 0.02658 | -0.252 | 68.388
5.5 | 1.87 | 0.0276 | -0.252 | 67.774
6 | 1.922 | 0.02855 | -0.251 | 67.321
6.5 | 1.973 | 0.02951 | -0.251 | 66.871
7 | 2.023 | 0.03081 | -0.251 | 65.664
7.5 | 2.071 | 0.03219 | -0.25 | 64.33
8 | 2.116 | 0.03367 | -0.25 | 62.856
8.5 | 2.16 | 0.0352 | -0.249 | 61.346
9 | 2.2 | 0.03695 | -0.249 | 59.559
9.5 | 2.239 | 0.03886 | -0.248 | 57.614
10 | 2.275 | 0.04095 | -0.248 | 55.541
10.5 | 2.307 | 0.04322 | -0.247 | 53.374
11 | 2.337 | 0.04585 | -0.246 | 50.959
11.5 | 2.362 | 0.04888 | -0.246 | 48.314
12 | 2.383 | 0.05272 | -0.245 | 45.206
12.5 | 2.399 | 0.05862 | -0.244 | 40.927
13 | 2.408 | 0.06533 | -0.242 | 36.863
13.5 | 2.416 | 0.06971 | -0.241 | 34.653
14 | 2.42 | 0.0738 | -0.24 | 32.787
14.5 | 2.418 | 0.07798 | -0.239 | 31.007
15 | 2.412 | 0.08245 | -0.238 | 29.258
15.5 | 2.402 | 0.08711 | -0.237 | 27.578
16 | 2.388 | 0.09207 | -0.235 | 25.933
16.5 | 2.367 | 0.09751 | -0.234 | 24.272
17 | 2.341 | 0.10344 | -0.232 | 22.634
17.5 | 2.311 | 0.11006 | -0.23 | 20.996
18 | 2.276 | 0.11762 | -0.228 | 19.346
18.5 | 2.235 | 0.12607 | -0.225 | 17.729
19 | 2.187 | 0.13635 | -0.222 | 16.04

## 12. Re 100k Mach 0.10 (2)
BIGFOIL.COM POLAR EXPORT
Joukowsky 15.00% thick 9.00% camber
Joukowsky 15.00% thick 9.00% camber |  |  |  | Cl Max: | 1.3847 | at alpha= | 11.5 | deg
XFOIL ncrit=9 |  |  |  | L/D Max: | 15.1206 | at alpha= | 5.5 | deg
Re: | 100000 |  |  | Cd Min: | 0.22661 | at alpha= | -20 | deg
Mach: | 0.1 |  |  | Cl=0 at alpha= | -2.2207 | deg
|  |  |  | @ Cl=0.1, Cd= | 0.083094
|  |  |  | @ Cl=0.4, Cd= | 0.05879
|  |  |  | @ Cl=0.6, Cd= | 0.056815
alpha (deg) | Cl | Cd | Cm | Cl/Cd
-20 | -0.2861 | 0.22661 | -0.0439 | -1.2625
-19.5 | -0.2913 | 0.22543 | -0.0433 | -1.2922
-19 | -0.289 | 0.22146 | -0.041 | -1.305
-18.5 | -0.2888 | 0.21875 | -0.0388 | -1.3202
-18 | -0.2906 | 0.21628 | -0.0371 | -1.3436
-17.5 | -0.296 | 0.21444 | -0.036 | -1.3803
-17 | -0.2993 | 0.21156 | -0.0346 | -1.4147
-16.5 | -0.2972 | 0.20809 | -0.0323 | -1.4282
-16 | -0.2985 | 0.20542 | -0.0307 | -1.4531
-15.5 | -0.2975 | 0.20312 | -0.0338 | -1.4647
-15 | -0.2577 | 0.19442 | -0.0409 | -1.3255
-14.5 | -0.2267 | 0.18794 | -0.0477 | -1.2062
-13.5 | -0.1713 | 0.17543 | -0.0606 | -0.97646
-13 | -0.1512 | 0.17033 | -0.0653 | -0.88769
-12.5 | -0.1293 | 0.16449 | -0.0721 | -0.78607
-12 | -0.1071 | 0.15893 | -0.0737 | -0.67388
-11.5 | -0.0941 | 0.15586 | -0.0817 | -0.60375
-11 | -0.0745 | 0.14905 | -0.0809 | -0.49983
-10.5 | -0.0409 | 0.14299 | -0.0866 | -0.28603
-10 | -0.068 | 0.14412 | -0.0873 | -0.47183
-9.5 | -0.0076 | 0.13351 | -0.0918 | -0.056925
-9 | -0.0178 | 0.13185 | -0.0888 | -0.135
-8.5 | -0.0574 | 0.13348 | -0.088 | -0.43003
-8 | 0.0036 | 0.12357 | -0.0902 | 0.029133
-7.5 | -0.0158 | 0.12299 | -0.0863 | -0.12847
-7 | -0.0612 | 0.12411 | -0.0838 | -0.49311
-6.5 | -0.0077 | 0.11593 | -0.0836 | -0.066419
-6 | -0.0306 | 0.11523 | -0.0785 | -0.26556
-5.5 | -0.1025 | 0.1186 | -0.0763 | -0.86425
-5 | -0.0605 | 0.11081 | -0.0708 | -0.54598
-4.5 | -0.0754 | 0.10938 | -0.0665 | -0.68934
-4 | -0.0579 | 0.10376 | -0.0745 | -0.55802
-3.5 | -0.0747 | 0.10261 | -0.0673 | -0.728
-2.5 | -0.0243 | 0.09429 | -0.0761 | -0.25772
-2 | 0.0192 | 0.08964 | -0.0862 | 0.21419
-1.5 | 0.4042 | 0.05845 | -0.1881 | 6.9153
-1 | 0.502 | 0.05646 | -0.1969 | 8.8913
-0.5 | 0.5506 | 0.05743 | -0.1995 | 9.5873
0 | 0.6374 | 0.05635 | -0.2041 | 11.3114
1 | 0.7578 | 0.05737 | -0.2071 | 13.209
2.5 | 0.8709 | 0.06372 | -0.2048 | 13.6676
3 | 0.9085 | 0.06583 | -0.2037 | 13.8007
4 | 0.9984 | 0.06953 | -0.2029 | 14.3593
4.5 | 1.0294 | 0.07251 | -0.2016 | 14.1967
5.5 | 1.1283 | 0.07462 | -0.2001 | 15.1206
6 | 1.139 | 0.07941 | -0.1977 | 14.3433
7 | 1.1611 | 0.08927 | -0.1936 | 13.0066
7.5 | 1.2432 | 0.08667 | -0.1935 | 14.3441
8 | 1.195 | 0.09968 | -0.1912 | 11.9884
8.5 | 1.2616 | 0.09831 | -0.1902 | 12.8329
9.5 | 1.3535 | 0.10021 | -0.1874 | 13.5066
10 | 1.2916 | 0.11634 | -0.187 | 11.1019
10.5 | 1.3682 | 0.11236 | -0.1848 | 12.1769
11.5 | 1.3847 | 0.12455 | -0.1834 | 11.1176

## 13. Re 100k Mach 0.25 (1)
BIGFOIL.COM POLAR EXPORT
Joukowsky 15.00% thick 9.00% camber
Joukowsky 15.00% thick 9.00% camber |  |  |  | Cl Max: | 2.398 | at alpha= | 12.5 | deg
JavaFoil+Calcfoil stall+Eppler ext transition |  |  |  | L/D Max: | 67.66 | at alpha= | 3 | deg
Re: | 100000 |  |  | Cd Min: | 0.01906 | at alpha= | -0.5 | deg
Mach: | 0.25 |  |  | Cl=0 at alpha= | -10.4792 | deg
|  |  |  | @ Cl=0.1, Cd= | 0.071663
|  |  |  | @ Cl=0.4, Cd= | 0.051544
|  |  |  | @ Cl=0.6, Cd= | 0.04179
alpha (deg) | Cl | Cd | Cm | Cl/Cd
-20 | -0.426 | 0.28649 | -0.108 | -1.488
-19.5 | -0.436 | 0.26597 | -0.109 | -1.64
-19 | -0.443 | 0.24137 | -0.11 | -1.834
-18.5 | -0.445 | 0.22456 | -0.111 | -1.982
-18 | -0.444 | 0.20943 | -0.113 | -2.119
-17.5 | -0.438 | 0.19732 | -0.114 | -2.222
-17 | -0.429 | 0.18361 | -0.116 | -2.337
-16.5 | -0.416 | 0.17116 | -0.116 | -2.429
-16 | -0.398 | 0.1592 | -0.117 | -2.503
-15.5 | -0.377 | 0.14905 | -0.117 | -2.532
-15 | -0.353 | 0.14041 | -0.119 | -2.512
-14.5 | -0.325 | 0.13048 | -0.12 | -2.488
-14 | -0.293 | 0.1266 | -0.122 | -2.316
-13.5 | -0.259 | 0.11816 | -0.123 | -2.19
-13 | -0.221 | 0.11089 | -0.124 | -1.996
-12.5 | -0.181 | 0.10415 | -0.125 | -1.741
-12 | -0.139 | 0.09805 | -0.127 | -1.419
-11.5 | -0.095 | 0.09212 | -0.128 | -1.032
-11 | -0.049 | 0.08628 | -0.13 | -0.572
-10.5 | -0.002 | 0.08147 | -0.132 | -0.026
-10 | 0.046 | 0.07647 | -0.134 | 0.607
-9.5 | 0.096 | 0.07199 | -0.136 | 1.333
-9 | 0.146 | 0.0679 | -0.138 | 2.157
-8.5 | 0.198 | 0.06402 | -0.14 | 3.088
-8 | 0.249 | 0.06045 | -0.143 | 4.127
-7.5 | 0.302 | 0.05716 | -0.147 | 5.282
-7 | 0.355 | 0.05404 | -0.15 | 6.567
-6.5 | 0.408 | 0.0511 | -0.155 | 7.994
-6 | 0.463 | 0.04831 | -0.16 | 9.575
-5.5 | 0.518 | 0.0456 | -0.165 | 11.351
-5 | 0.574 | 0.04293 | -0.172 | 13.364
-4.5 | 0.631 | 0.04043 | -0.178 | 15.602
-4 | 0.69 | 0.0379 | -0.185 | 18.194
-3.5 | 0.754 | 0.03538 | -0.193 | 21.296
-3 | 0.816 | 0.033 | -0.2 | 24.718
-2.5 | 0.881 | 0.03071 | -0.208 | 28.682
-2 | 0.949 | 0.02845 | -0.215 | 33.365
-1.5 | 1.024 | 0.02581 | -0.224 | 39.671
-1 | 1.117 | 0.02372 | -0.237 | 47.079
-0.5 | 1.274 | 0.01906 | -0.261 | 66.841
0 | 1.304 | 0.02007 | -0.261 | 64.994
0.5 | 1.352 | 0.02074 | -0.261 | 65.215
1 | 1.411 | 0.02142 | -0.261 | 65.859
1.5 | 1.469 | 0.02214 | -0.261 | 66.333
2 | 1.526 | 0.02283 | -0.26 | 66.843
2.5 | 1.583 | 0.02342 | -0.26 | 67.618
3 | 1.64 | 0.02424 | -0.26 | 67.66
3.5 | 1.696 | 0.02514 | -0.26 | 67.464
4 | 1.752 | 0.02603 | -0.259 | 67.28
4.5 | 1.806 | 0.02708 | -0.259 | 66.717
5 | 1.861 | 0.02817 | -0.259 | 66.048
5.5 | 1.914 | 0.02918 | -0.258 | 65.586
6 | 1.967 | 0.0304 | -0.258 | 64.689
6.5 | 2.018 | 0.03153 | -0.257 | 63.999
7 | 2.068 | 0.03298 | -0.257 | 62.707
7.5 | 2.116 | 0.03461 | -0.256 | 61.13
8 | 2.161 | 0.0363 | -0.256 | 59.518
8.5 | 2.203 | 0.03812 | -0.255 | 57.796
9 | 2.242 | 0.04017 | -0.255 | 55.819
9.5 | 2.278 | 0.04241 | -0.254 | 53.731
10 | 2.311 | 0.04493 | -0.253 | 51.443
10.5 | 2.339 | 0.0477 | -0.253 | 49.04
11 | 2.364 | 0.05108 | -0.252 | 46.273
11.5 | 2.382 | 0.0551 | -0.251 | 43.236
12 | 2.395 | 0.06115 | -0.25 | 39.159
12.5 | 2.398 | 0.06941 | -0.249 | 34.552
13 | 2.398 | 0.07457 | -0.247 | 32.157
13.5 | 2.392 | 0.07936 | -0.246 | 30.148
14 | 2.381 | 0.0842 | -0.245 | 28.276
14.5 | 2.361 | 0.08952 | -0.243 | 26.372
15 | 2.334 | 0.09543 | -0.242 | 24.459
15.5 | 2.3 | 0.10169 | -0.24 | 22.62
16 | 2.259 | 0.10879 | -0.238 | 20.763
16.5 | 2.206 | 0.11689 | -0.236 | 18.876
17 | 2.144 | 0.12658 | -0.232 | 16.935
17.5 | 2.069 | 0.13914 | -0.227 | 14.867

## 14. Re 100k Mach 0.25 (2)
BIGFOIL.COM POLAR EXPORT
Joukowsky 15.00% thick 9.00% camber
Joukowsky 15.00% thick 9.00% camber |  |  |  | Cl Max: | 1.3728 | at alpha= | 12 | deg
XFOIL ncrit=9 |  |  |  | L/D Max: | 13.0725 | at alpha= | 4 | deg
Re: | 100000 |  |  | Cd Min: | 0.23127 | at alpha= | -20 | deg
Mach: | 0.25 |  |  | Cl=0 at alpha= | -2.3947 | deg
|  |  |  | @ Cl=0.1, Cd= | 0.08626
|  |  |  | @ Cl=0.4, Cd= | 0.063741
|  |  |  | @ Cl=0.6, Cd= | 0.06083
alpha (deg) | Cl | Cd | Cm | Cl/Cd
-20 | -0.2922 | 0.23127 | -0.0437 | -1.2635
-19 | -0.294 | 0.22585 | -0.0406 | -1.3017
-18.5 | -0.2939 | 0.22313 | -0.0386 | -1.3172
-18 | -0.2956 | 0.2206 | -0.037 | -1.34
-17.5 | -0.3019 | 0.21916 | -0.0362 | -1.3775
-17 | -0.3014 | 0.21528 | -0.0343 | -1.4
-16.5 | -0.3002 | 0.21206 | -0.0323 | -1.4156
-16 | -0.3015 | 0.20933 | -0.0309 | -1.4403
-15.5 | -0.2768 | 0.2042 | -0.0404 | -1.3555
-15 | -0.2384 | 0.19566 | -0.0463 | -1.2184
-14.5 | -0.2039 | 0.18929 | -0.055 | -1.0772
-14 | -0.1873 | 0.18408 | -0.0607 | -1.0175
-13.5 | -0.1523 | 0.17694 | -0.0657 | -0.86074
-13 | -0.1353 | 0.17257 | -0.0714 | -0.78403
-12.5 | -0.1138 | 0.1662 | -0.075 | -0.68472
-12 | -0.0844 | 0.16019 | -0.0794 | -0.52687
-11.5 | -0.0894 | 0.15904 | -0.0827 | -0.56212
-11 | -0.0463 | 0.14984 | -0.0867 | -0.309
-10.5 | -0.04 | 0.14641 | -0.0863 | -0.27321
-9.5 | -0.0155 | 0.13771 | -0.0895 | -0.11256
-9 | 0.0033 | 0.13421 | -0.0971 | 0.024588
-8.5 | -0.0138 | 0.13186 | -0.092 | -0.10466
-8 | 0.0063 | 0.12686 | -0.0899 | 0.049661
-7.5 | -0.0003 | 0.12571 | -0.0922 | -0.0023864
-7 | -0.0208 | 0.12352 | -0.0866 | -0.16839
-6.5 | 0.0304 | 0.11632 | -0.0903 | 0.26135
-6 | -0.0131 | 0.11744 | -0.0828 | -0.11155
-5.5 | -0.0884 | 0.12133 | -0.0757 | -0.72859
-5 | -0.0119 | 0.11085 | -0.0774 | -0.10735
-4.5 | -0.0568 | 0.11146 | -0.0687 | -0.5096
-4 | -0.0886 | 0.1103 | -0.073 | -0.80326
-3.5 | -0.0497 | 0.10427 | -0.0687 | -0.47665
-3 | -0.0495 | 0.10166 | -0.0797 | -0.48692
-2.5 | -0.004 | 0.09596 | -0.0766 | -0.041684
-2 | 0.015 | 0.09264 | -0.0859 | 0.16192
-1 | 0.416 | 0.06254 | -0.1846 | 6.6517
-0.5 | 0.5377 | 0.05969 | -0.1974 | 9.0082
0 | 0.5843 | 0.06103 | -0.2005 | 9.574
0.5 | 0.6838 | 0.05976 | -0.2065 | 11.4424
1 | 0.713 | 0.06229 | -0.2056 | 11.4465
2.5 | 0.8528 | 0.06792 | -0.2062 | 12.5559
3.5 | 0.9042 | 0.07517 | -0.2033 | 12.0287
4 | 0.979 | 0.07489 | -0.2045 | 13.0725
4.5 | 0.9982 | 0.07934 | -0.2028 | 12.5813
5.5 | 1.0433 | 0.08828 | -0.2003 | 11.8181
6 | 1.1108 | 0.08767 | -0.1998 | 12.6702
6.5 | 1.1218 | 0.09308 | -0.1979 | 12.052
7.5 | 1.2086 | 0.09657 | -0.1957 | 12.5153
8 | 1.1946 | 0.10572 | -0.1944 | 11.2997
8.5 | 1.2341 | 0.10822 | -0.1933 | 11.4036
9 | 1.2443 | 0.11452 | -0.1925 | 10.8654
10 | 1.2677 | 0.12701 | -0.1917 | 9.9811
10.5 | 1.3445 | 0.1236 | -0.189 | 10.8778
11 | 1.3077 | 0.13703 | -0.191 | 9.5432
11.5 | 1.362 | 0.13642 | -0.1889 | 9.9839
12 | 1.3728 | 0.14253 | -0.1891 | 9.6317

## 15. Re 100k Mach 0.50 (1)
BIGFOIL.COM POLAR EXPORT
Joukowsky 15.00% thick 9.00% camber
Joukowsky 15.00% thick 9.00% camber |  |  |  | Cl Max: | 2.354 | at alpha= | 9 | deg
JavaFoil+Calcfoil stall+Eppler ext transition |  |  |  | L/D Max: | 60.335 | at alpha= | 2 | deg
Re: | 100000 |  |  | Cd Min: | 0.02432 | at alpha= | 0 | deg
Mach: | 0.5 |  |  | Cl=0 at alpha= | -10.4878 | deg
|  |  |  | @ Cl=0.1, Cd= | 0.088959
|  |  |  | @ Cl=0.4, Cd= | 0.059303
|  |  |  | @ Cl=0.6, Cd= | 0.049362
alpha (deg) | Cl | Cd | Cm | Cl/Cd
-20 | -0.57 | 0.37522 | -0.165 | -1.52
-19.5 | -0.54 | 0.3467 | -0.166 | -1.558
-19 | -0.509 | 0.34957 | -0.162 | -1.456
-18.5 | -0.479 | 0.34496 | -0.162 | -1.388
-18 | -0.449 | 0.34067 | -0.162 | -1.317
-17.5 | -0.418 | 0.31527 | -0.158 | -1.325
-17 | -0.388 | 0.31545 | -0.158 | -1.229
-16.5 | -0.358 | 0.30784 | -0.159 | -1.162
-16 | -0.327 | 0.30477 | -0.154 | -1.073
-15.5 | -0.297 | 0.30099 | -0.153 | -0.987
-15 | -0.267 | 0.29701 | -0.154 | -0.9
-14.5 | -0.237 | 0.27304 | -0.149 | -0.869
-14 | -0.208 | 0.26411 | -0.149 | -0.786
-13.5 | -0.178 | 0.2597 | -0.149 | -0.685
-13 | -0.148 | 0.24079 | -0.143 | -0.615
-12.5 | -0.119 | 0.24165 | -0.143 | -0.491
-12 | -0.089 | 0.22132 | -0.138 | -0.402
-11.5 | -0.06 | 0.20523 | -0.138 | -0.291
-11 | -0.03 | 0.20364 | -0.132 | -0.149
-10.5 | -0.001 | 0.17182 | -0.125 | -0.007
-10 | 0.04 | 0.10415 | -0.128 | 0.386
-9.5 | 0.093 | 0.09 | -0.135 | 1.038
-9 | 0.15 | 0.08152 | -0.14 | 1.838
-8.5 | 0.208 | 0.07459 | -0.144 | 2.786
-8 | 0.267 | 0.06879 | -0.147 | 3.879
-7.5 | 0.327 | 0.06414 | -0.151 | 5.094
-7 | 0.387 | 0.06004 | -0.156 | 6.448
-6.5 | 0.448 | 0.05658 | -0.16 | 7.914
-6 | 0.509 | 0.05341 | -0.165 | 9.527
-5.5 | 0.57 | 0.05062 | -0.17 | 11.262
-5 | 0.632 | 0.04802 | -0.177 | 13.164
-4.5 | 0.695 | 0.04567 | -0.183 | 15.213
-4 | 0.759 | 0.04328 | -0.191 | 17.537
-3.5 | 0.829 | 0.04116 | -0.199 | 20.139
-3 | 0.895 | 0.03922 | -0.206 | 22.809
-2.5 | 0.963 | 0.03728 | -0.214 | 25.819
-2 | 1.033 | 0.03554 | -0.222 | 29.053
-1.5 | 1.105 | 0.03405 | -0.229 | 32.438
-1 | 1.18 | 0.03258 | -0.236 | 36.22
-0.5 | 1.259 | 0.03121 | -0.244 | 40.331
0 | 1.448 | 0.02432 | -0.252 | 59.557
0.5 | 1.495 | 0.02478 | -0.29 | 60.332
1 | 1.559 | 0.02584 | -0.289 | 60.323
1.5 | 1.621 | 0.02697 | -0.289 | 60.125
2 | 1.684 | 0.0279 | -0.289 | 60.335
2.5 | 1.745 | 0.02916 | -0.288 | 59.842
3 | 1.805 | 0.03053 | -0.288 | 59.129
3.5 | 1.865 | 0.03196 | -0.287 | 58.358
4 | 1.924 | 0.03355 | -0.287 | 57.33
4.5 | 1.981 | 0.03528 | -0.286 | 56.161
5 | 2.037 | 0.03721 | -0.286 | 54.758
5.5 | 2.092 | 0.03917 | -0.285 | 53.404
6 | 2.145 | 0.04147 | -0.284 | 51.73
6.5 | 2.196 | 0.04399 | -0.284 | 49.907
7 | 2.243 | 0.0468 | -0.283 | 47.913
7.5 | 2.284 | 0.04981 | -0.282 | 45.842
8 | 2.317 | 0.05355 | -0.281 | 43.277
8.5 | 2.342 | 0.05788 | -0.28 | 40.456
9 | 2.354 | 0.06297 | -0.279 | 37.389
9.5 | 2.351 | 0.06958 | -0.278 | 33.791
10 | 2.325 | 0.07963 | -0.277 | 29.191
10.5 | 2.254 | 0.09729 | -0.274 | 23.169
11 | 2.122 | 0.1102 | -0.271 | 19.254
11.5 | 1.464 | 0.13892 | -0.131 | 10.541
12 | 1.219 | 0.2109 | -0.125 | 5.779
12.5 | 1.245 | 0.2458 | -0.135 | 5.067
13 | 1.272 | 0.26697 | -0.144 | 4.766
13.5 | 1.3 | 0.29769 | -0.154 | 4.368
14 | 1.327 | 0.31601 | -0.159 | 4.199

## 16. Re 100k Mach 0.50 (2)
BIGFOIL.COM POLAR EXPORT
Joukowsky 15.00% thick 9.00% camber
Joukowsky 15.00% thick 9.00% camber |  |  |  | Cl Max: | 1.6296 | at alpha= | 20 | deg
XFOIL ncrit=9 |  |  |  | L/D Max: | 9.5954 | at alpha= | 5 | deg
Re: | 100000 |  |  | Cd Min: | 0.31414 | at alpha= | 20 | deg
Mach: | 0.5 |  |  | Cl=0 at alpha= | -0.87723 | deg
|  |  |  | @ Cl=0.1, Cd= | 0.09472
|  |  |  | @ Cl=0.4, Cd= | 0.083369
|  |  |  | @ Cl=0.6, Cd= | 0.077769
alpha (deg) | Cl | Cd | Cm | Cl/Cd
-19.5 | -0.321 | 0.25164 | -0.0419 | -1.2756
-19 | -0.3191 | 0.24822 | -0.0401 | -1.2856
-18.5 | -0.3192 | 0.2452 | -0.0388 | -1.3018
-17.5 | -0.3196 | 0.23853 | -0.0362 | -1.3399
-17 | -0.3104 | 0.23389 | -0.0365 | -1.3271
-16.5 | -0.2712 | 0.2262 | -0.0465 | -1.1989
-16 | -0.2397 | 0.21934 | -0.0552 | -1.0928
-15.5 | -0.2046 | 0.21148 | -0.0615 | -0.96747
-15 | -0.1698 | 0.20507 | -0.0705 | -0.82801
-14.5 | -0.152 | 0.19962 | -0.0749 | -0.76145
-14 | -0.1192 | 0.19219 | -0.0794 | -0.62022
-13.5 | -0.0986 | 0.18755 | -0.0849 | -0.52573
-13 | -0.0832 | 0.1822 | -0.0872 | -0.45664
-12.5 | -0.0478 | 0.17493 | -0.0922 | -0.27325
-12 | -0.0431 | 0.17169 | -0.0924 | -0.25103
-11.5 | -0.0116 | 0.16504 | -0.0989 | -0.070286
-11 | -0.0076 | 0.16142 | -0.096 | -0.047082
-10.5 | 0.0148 | 0.15781 | -0.1041 | 0.093784
-10 | 0.0103 | 0.15382 | -0.0992 | 0.066961
-9.5 | 0.0202 | 0.14961 | -0.0965 | 0.13502
-9 | 0.0249 | 0.14789 | -0.1008 | 0.16837
-8.5 | 0.0184 | 0.14411 | -0.0953 | 0.12768
-8 | 0.0619 | 0.13687 | -0.0998 | 0.45225
-7.5 | 0.0291 | 0.13769 | -0.093 | 0.21134
-7 | 0.0029 | 0.13727 | -0.089 | 0.021126
-6.5 | 0.0443 | 0.12982 | -0.0898 | 0.34124
-6 | 0.0141 | 0.12994 | -0.0834 | 0.10851
-5.5 | -0.0465 | 0.13378 | -0.0781 | -0.34759
-5 | 0.0099 | 0.12364 | -0.0779 | 0.080071
-4.5 | -0.0195 | 0.1234 | -0.0708 | -0.15802
-4 | -0.049 | 0.12282 | -0.0728 | -0.39896
-3.5 | -0.064 | 0.11971 | -0.0622 | -0.53463
-3 | -0.061 | 0.11649 | -0.059 | -0.52365
-2.5 | -0.0626 | 0.11396 | -0.0678 | -0.54932
-2 | -0.0676 | 0.11069 | -0.0586 | -0.61071
-1.5 | -0.0073 | 0.10503 | -0.0769 | -0.069504
-1 | -0.0206 | 0.103 | -0.0676 | -0.2
-0.5 | 0.0633 | 0.09722 | -0.0853 | 0.6511
0 | 0.1659 | 0.09023 | -0.1117 | 1.8386
0.5 | 0.1579 | 0.09227 | -0.1007 | 1.7113
1 | 0.5795 | 0.07677 | -0.1959 | 7.5485
1.5 | 0.6376 | 0.0796 | -0.2031 | 8.0101
2 | 0.6898 | 0.08295 | -0.2074 | 8.3159
3 | 0.8278 | 0.08768 | -0.2138 | 9.4411
3.5 | 0.8552 | 0.09238 | -0.2135 | 9.2574
4 | 0.8846 | 0.0974 | -0.2136 | 9.0821
4.5 | 0.9214 | 0.10185 | -0.2136 | 9.0466
5 | 0.9938 | 0.10357 | -0.2144 | 9.5954
5.5 | 1.0091 | 0.10991 | -0.214 | 9.1811
6 | 1.0311 | 0.11598 | -0.2141 | 8.8903
6.5 | 1.0588 | 0.12143 | -0.2142 | 8.7194
7.5 | 1.1458 | 0.12904 | -0.2134 | 8.8794
8 | 1.1596 | 0.13575 | -0.2137 | 8.5422
8.5 | 1.1708 | 0.14157 | -0.2135 | 8.2701
9 | 1.1981 | 0.1478 | -0.215 | 8.1062
9.5 | 1.2305 | 0.15305 | -0.2155 | 8.0399
10 | 1.2818 | 0.15593 | -0.2146 | 8.2204
10.5 | 1.2953 | 0.16318 | -0.2164 | 7.9379
11 | 1.3114 | 0.17021 | -0.2182 | 7.7046
11.5 | 1.329 | 0.17719 | -0.2203 | 7.5004
12 | 1.3491 | 0.18391 | -0.2223 | 7.3357
12.5 | 1.3723 | 0.1902 | -0.2241 | 7.215
13 | 1.3977 | 0.19612 | -0.2257 | 7.1268
13.5 | 1.4269 | 0.20147 | -0.2269 | 7.0824
14 | 1.4681 | 0.20445 | -0.2261 | 7.1807
14.5 | 1.4817 | 0.21233 | -0.2297 | 6.9783
15 | 1.4954 | 0.22037 | -0.2337 | 6.7859
15.5 | 1.5078 | 0.22884 | -0.2382 | 6.5889
16 | 1.5195 | 0.2377 | -0.2431 | 6.3925
16.5 | 1.5311 | 0.24702 | -0.2486 | 6.1983
17 | 1.5439 | 0.25611 | -0.2538 | 6.0283
17.5 | 1.5597 | 0.26485 | -0.2588 | 5.889
18 | 1.5802 | 0.27238 | -0.2626 | 5.8015
18.5 | 1.6033 | 0.2794 | -0.2659 | 5.7384
19 | 1.6007 | 0.29386 | -0.2766 | 5.4472
19.5 | 1.6196 | 0.30262 | -0.2814 | 5.3519
20 | 1.6296 | 0.31414 | -0.2892 | 5.1875

## 17. Re 250k Mach 0.00 (1)
BIGFOIL.COM POLAR EXPORT
Joukowsky 15.00% thick 9.00% camber
Joukowsky 15.00% thick 9.00% camber |  |  |  | Cl Max: | 2.444 | at alpha= | 14.5 | deg
JavaFoil+Calcfoil stall+Eppler ext transition |  |  |  | L/D Max: | 98.663 | at alpha= | 3 | deg
Re: | 250000 |  |  | Cd Min: | 0.01154 | at alpha= | -3 | deg
Mach: | 0 |  |  | Cl=0 at alpha= | -10.4792 | deg
|  |  |  | @ Cl=0.1, Cd= | 0.055709
|  |  |  | @ Cl=0.4, Cd= | 0.033891
|  |  |  | @ Cl=0.6, Cd= | 0.025769
alpha (deg) | Cl | Cd | Cm | Cl/Cd
-20 | -0.608 | 0.19011 | -0.122 | -3.201
-19.5 | -0.595 | 0.1824 | -0.122 | -3.26
-19 | -0.579 | 0.17223 | -0.122 | -3.362
-18.5 | -0.561 | 0.16389 | -0.123 | -3.425
-18 | -0.541 | 0.15559 | -0.125 | -3.48
-17.5 | -0.519 | 0.14755 | -0.126 | -3.52
-17 | -0.495 | 0.1401 | -0.125 | -3.532
-16.5 | -0.468 | 0.13321 | -0.127 | -3.517
-16 | -0.44 | 0.12603 | -0.128 | -3.489
-15.5 | -0.409 | 0.11879 | -0.129 | -3.443
-15 | -0.376 | 0.11228 | -0.131 | -3.35
-14.5 | -0.341 | 0.10593 | -0.133 | -3.223
-14 | -0.305 | 0.10017 | -0.134 | -3.04
-13.5 | -0.266 | 0.0942 | -0.137 | -2.824
-13 | -0.226 | 0.08886 | -0.138 | -2.538
-12.5 | -0.183 | 0.08361 | -0.14 | -2.194
-12 | -0.14 | 0.0785 | -0.142 | -1.783
-11.5 | -0.095 | 0.07363 | -0.145 | -1.292
-11 | -0.049 | 0.06885 | -0.148 | -0.714
-10.5 | -0.002 | 0.06457 | -0.15 | -0.032
-10 | 0.046 | 0.06024 | -0.154 | 0.764
-9.5 | 0.095 | 0.05614 | -0.158 | 1.694
-9 | 0.145 | 0.05183 | -0.163 | 2.802
-8.5 | 0.196 | 0.04796 | -0.167 | 4.089
-8 | 0.248 | 0.04407 | -0.172 | 5.628
-7.5 | 0.301 | 0.04039 | -0.178 | 7.452
-7 | 0.355 | 0.03682 | -0.183 | 9.642
-6.5 | 0.41 | 0.03324 | -0.19 | 12.349
-6 | 0.467 | 0.03262 | -0.195 | 14.329
-5.5 | 0.526 | 0.02906 | -0.202 | 18.1
-5 | 0.587 | 0.02639 | -0.208 | 22.222
-4.5 | 0.65 | 0.02338 | -0.215 | 27.79
-4 | 0.717 | 0.02043 | -0.222 | 35.098
-3.5 | 0.796 | 0.01774 | -0.232 | 44.869
-3 | 0.927 | 0.01154 | -0.257 | 80.282
-2.5 | 0.988 | 0.01181 | -0.257 | 83.662
-2 | 1.05 | 0.01215 | -0.257 | 86.408
-1.5 | 1.111 | 0.01252 | -0.257 | 88.739
-1 | 1.173 | 0.0129 | -0.257 | 90.92
-0.5 | 1.234 | 0.01326 | -0.257 | 93.015
0 | 1.28 | 0.01375 | -0.257 | 93.102
0.5 | 1.329 | 0.01418 | -0.257 | 93.711
1 | 1.387 | 0.01464 | -0.257 | 94.699
1.5 | 1.444 | 0.01511 | -0.256 | 95.562
2 | 1.501 | 0.01559 | -0.256 | 96.258
2.5 | 1.558 | 0.01582 | -0.256 | 98.474
3 | 1.614 | 0.01636 | -0.256 | 98.663
3.5 | 1.669 | 0.01693 | -0.255 | 98.61
4 | 1.724 | 0.01754 | -0.255 | 98.334
4.5 | 1.779 | 0.01815 | -0.255 | 98.004
5 | 1.833 | 0.01886 | -0.255 | 97.157
5.5 | 1.886 | 0.01957 | -0.254 | 96.359
6 | 1.938 | 0.02023 | -0.254 | 95.81
6.5 | 1.99 | 0.0208 | -0.253 | 95.68
7 | 2.04 | 0.02175 | -0.253 | 93.806
7.5 | 2.088 | 0.02279 | -0.253 | 91.634
8 | 2.134 | 0.02387 | -0.252 | 89.392
8.5 | 2.178 | 0.02507 | -0.252 | 86.885
9 | 2.219 | 0.02639 | -0.251 | 84.094
9.5 | 2.258 | 0.02784 | -0.251 | 81.118
10 | 2.294 | 0.02949 | -0.25 | 77.799
10.5 | 2.327 | 0.03131 | -0.249 | 74.324
11 | 2.356 | 0.03341 | -0.249 | 70.542
11.5 | 2.382 | 0.03592 | -0.248 | 66.318
12 | 2.403 | 0.03913 | -0.247 | 61.424
12.5 | 2.419 | 0.04411 | -0.246 | 54.831
13 | 2.427 | 0.05125 | -0.244 | 47.348
13.5 | 2.436 | 0.05502 | -0.243 | 44.286
14 | 2.443 | 0.05842 | -0.242 | 41.814
14.5 | 2.444 | 0.06175 | -0.241 | 39.584
15 | 2.442 | 0.06508 | -0.24 | 37.528
15.5 | 2.436 | 0.06866 | -0.239 | 35.482
16 | 2.426 | 0.07243 | -0.238 | 33.502
16.5 | 2.411 | 0.07639 | -0.237 | 31.563
17 | 2.392 | 0.08061 | -0.235 | 29.67
17.5 | 2.369 | 0.08523 | -0.234 | 27.794
18 | 2.342 | 0.08997 | -0.233 | 26.033
18.5 | 2.313 | 0.0951 | -0.231 | 24.317
19 | 2.278 | 0.10069 | -0.23 | 22.623
19.5 | 2.24 | 0.10674 | -0.228 | 20.982

## 18. Re 250k Mach 0.00 (2)
BIGFOIL.COM POLAR EXPORT
Joukowsky 15.00% thick 9.00% camber
Joukowsky 15.00% thick 9.00% camber |  |  |  | Cl Max: | 2.0054 | at alpha= | 13.5 | deg
XFOIL ncrit=9 |  |  |  | L/D Max: | 96.0443 | at alpha= | 5.5 | deg
Re: | 250000 |  |  | Cd Min: | 0.22458 | at alpha= | -20 | deg
Mach: | 0 |  |  | Cl=0 at alpha= | -14.9944 | deg
|  |  |  | @ Cl=0.1, Cd= | 0.13184
|  |  |  | @ Cl=0.4, Cd= | 0.051383
|  |  |  | @ Cl=0.6, Cd= | 0.017896
alpha (deg) | Cl | Cd | Cm | Cl/Cd
-20 | -0.3065 | 0.22458 | -0.039 | -1.3648
-19.5 | -0.2732 | 0.21685 | -0.0472 | -1.2599
-19 | -0.2383 | 0.21005 | -0.0553 | -1.1345
-18.5 | -0.2092 | 0.20266 | -0.0628 | -1.0323
-18 | -0.1802 | 0.19481 | -0.0712 | -0.925
-17.5 | -0.1435 | 0.18807 | -0.0785 | -0.76301
-17 | -0.1156 | 0.18121 | -0.085 | -0.63793
-16.5 | -0.0902 | 0.17356 | -0.0926 | -0.51971
-16 | -0.0534 | 0.16675 | -0.0993 | -0.32024
-15.5 | -0.0202 | 0.15924 | -0.1078 | -0.12685
-15 | -0.0004 | 0.15276 | -0.1119 | -0.0026185
-14.5 | 0.0352 | 0.14616 | -0.1184 | 0.24083
-14 | 0.0579 | 0.13836 | -0.1287 | 0.41847
-13.5 | 0.1047 | 0.13111 | -0.1347 | 0.79857
-13 | 0.1279 | 0.12557 | -0.1387 | 1.0186
-12.5 | 0.1594 | 0.11807 | -0.1465 | 1.35
-12 | 0.2014 | 0.1116 | -0.154 | 1.8047
-11.5 | 0.2142 | 0.10555 | -0.1593 | 2.0294
-11 | 0.2571 | 0.10009 | -0.164 | 2.5687
-10.5 | 0.2601 | 0.09477 | -0.1691 | 2.7445
-10 | 0.3047 | 0.08957 | -0.1717 | 3.4018
-9.5 | 0.2909 | 0.08572 | -0.1754 | 3.3936
-9 | 0.3446 | 0.08038 | -0.1769 | 4.2871
-7.5 | 0.3878 | 0.06936 | -0.178 | 5.5911
-7 | 0.2641 | 0.02406 | -0.2385 | 10.9767
-6.5 | 0.334 | 0.02241 | -0.2429 | 14.9041
-6 | 0.3723 | 0.05402 | -0.1819 | 6.8919
-5.5 | 0.3943 | 0.05277 | -0.1779 | 7.472
-5 | 0.5354 | 0.01843 | -0.2528 | 29.0505
-4.5 | 0.5877 | 0.01804 | -0.2526 | 32.5776
-4 | 0.6561 | 0.01724 | -0.2551 | 38.0568
-3.5 | 0.7114 | 0.0169 | -0.2553 | 42.0947
-3 | 0.7772 | 0.01636 | -0.2572 | 47.5061
-2.5 | 0.8334 | 0.01618 | -0.2574 | 51.508
-2 | 0.8967 | 0.01585 | -0.2587 | 56.5741
-1.5 | 0.9526 | 0.01581 | -0.2588 | 60.253
-1 | 1.0144 | 0.01561 | -0.2598 | 64.984
-0.5 | 1.069 | 0.01568 | -0.2596 | 68.176
0 | 1.1302 | 0.01558 | -0.2604 | 72.5417
0.5 | 1.1828 | 0.01575 | -0.2598 | 75.0984
1 | 1.2445 | 0.01574 | -0.2608 | 79.0661
1.5 | 1.2942 | 0.01593 | -0.2597 | 81.2429
2 | 1.3537 | 0.01604 | -0.2603 | 84.3953
2.5 | 1.4034 | 0.01624 | -0.2591 | 86.4163
3 | 1.456 | 0.01649 | -0.2585 | 88.2959
3.5 | 1.5108 | 0.01665 | -0.2583 | 90.7387
4 | 1.5572 | 0.01701 | -0.2567 | 91.5461
4.5 | 1.6109 | 0.01726 | -0.2563 | 93.3314
5 | 1.658 | 0.01749 | -0.2548 | 94.797
5.5 | 1.6923 | 0.01762 | -0.2506 | 96.0443
6 | 1.7405 | 0.01815 | -0.2493 | 95.8953
6.5 | 1.7817 | 0.01873 | -0.2468 | 95.1255
7 | 1.8102 | 0.0195 | -0.242 | 92.8308
7.5 | 1.8419 | 0.02031 | -0.2379 | 90.6893
8 | 1.8764 | 0.02113 | -0.2344 | 88.8027
8.5 | 1.9024 | 0.02217 | -0.2296 | 85.8097
9 | 1.9188 | 0.0236 | -0.2236 | 81.3051
9.5 | 1.9369 | 0.02521 | -0.2182 | 76.8306
10 | 1.954 | 0.02704 | -0.213 | 72.2633
10.5 | 1.9686 | 0.02916 | -0.2078 | 67.5103
11 | 1.9804 | 0.03163 | -0.2026 | 62.6114
11.5 | 1.9896 | 0.03449 | -0.1974 | 57.6863
12 | 1.9965 | 0.03777 | -0.1925 | 52.8594
12.5 | 2.0013 | 0.04153 | -0.1879 | 48.1893
13 | 2.0043 | 0.04575 | -0.1836 | 43.8098
13.5 | 2.0054 | 0.05047 | -0.1796 | 39.7345
14 | 2.0038 | 0.05579 | -0.176 | 35.9168
14.5 | 1.9993 | 0.0618 | -0.1728 | 32.3511
15 | 1.9929 | 0.06836 | -0.1701 | 29.153
15.5 | 1.9832 | 0.07565 | -0.1678 | 26.2155
16 | 1.9721 | 0.0834 | -0.1661 | 23.6463
16.5 | 1.9603 | 0.09159 | -0.165 | 21.403
17 | 1.9455 | 0.10038 | -0.1645 | 19.3814
18 | 1.9175 | 0.1182 | -0.1652 | 16.2225
18.5 | 1.9052 | 0.12699 | -0.1665 | 15.0028

## 19. Re 250k Mach 0.10 (1)
BIGFOIL.COM POLAR EXPORT
Joukowsky 15.00% thick 9.00% camber
Joukowsky 15.00% thick 9.00% camber |  |  |  | Cl Max: | 2.44 | at alpha= | 14 | deg
JavaFoil+Calcfoil stall+Eppler ext transition |  |  |  | L/D Max: | 98.305 | at alpha= | 3 | deg
Re: | 250000 |  |  | Cd Min: | 0.01159 | at alpha= | -3 | deg
Mach: | 0.1 |  |  | Cl=0 at alpha= | -10.4792 | deg
|  |  |  | @ Cl=0.1, Cd= | 0.055985
|  |  |  | @ Cl=0.4, Cd= | 0.034304
|  |  |  | @ Cl=0.6, Cd= | 0.026189
alpha (deg) | Cl | Cd | Cm | Cl/Cd
-20 | -0.59 | 0.19525 | -0.12 | -3.023
-19.5 | -0.579 | 0.18517 | -0.121 | -3.126
-19 | -0.566 | 0.17636 | -0.123 | -3.207
-18.5 | -0.55 | 0.16719 | -0.124 | -3.288
-18 | -0.532 | 0.15744 | -0.125 | -3.377
-17.5 | -0.511 | 0.15049 | -0.125 | -3.397
-17 | -0.488 | 0.14207 | -0.126 | -3.438
-16.5 | -0.463 | 0.13445 | -0.127 | -3.446
-16 | -0.436 | 0.12694 | -0.128 | -3.433
-15.5 | -0.406 | 0.12017 | -0.13 | -3.379
-15 | -0.374 | 0.11354 | -0.132 | -3.295
-14.5 | -0.34 | 0.10703 | -0.132 | -3.175
-14 | -0.304 | 0.10086 | -0.135 | -3.011
-13.5 | -0.265 | 0.09505 | -0.136 | -2.793
-13 | -0.225 | 0.08955 | -0.138 | -2.516
-12.5 | -0.183 | 0.08435 | -0.139 | -2.174
-12 | -0.14 | 0.07921 | -0.142 | -1.767
-11.5 | -0.095 | 0.07402 | -0.145 | -1.287
-11 | -0.049 | 0.06945 | -0.147 | -0.709
-10.5 | -0.002 | 0.06495 | -0.151 | -0.032
-10 | 0.046 | 0.06075 | -0.154 | 0.76
-9.5 | 0.095 | 0.05638 | -0.158 | 1.692
-9 | 0.146 | 0.05235 | -0.162 | 2.782
-8.5 | 0.197 | 0.04822 | -0.167 | 4.082
-8 | 0.249 | 0.04434 | -0.173 | 5.614
-7.5 | 0.302 | 0.04086 | -0.177 | 7.389
-7 | 0.356 | 0.03707 | -0.184 | 9.615
-6.5 | 0.412 | 0.03355 | -0.19 | 12.28
-6 | 0.469 | 0.03266 | -0.196 | 14.363
-5.5 | 0.528 | 0.02906 | -0.202 | 18.163
-5 | 0.588 | 0.02674 | -0.208 | 22.005
-4.5 | 0.652 | 0.0238 | -0.215 | 27.384
-4 | 0.719 | 0.02082 | -0.222 | 34.514
-3.5 | 0.796 | 0.0181 | -0.232 | 43.986
-3 | 0.931 | 0.01159 | -0.258 | 80.355
-2.5 | 0.993 | 0.01188 | -0.258 | 83.645
-2 | 1.055 | 0.01221 | -0.258 | 86.435
-1.5 | 1.117 | 0.01259 | -0.258 | 88.725
-1 | 1.179 | 0.01297 | -0.258 | 90.884
-0.5 | 1.24 | 0.01334 | -0.258 | 92.943
0 | 1.287 | 0.01384 | -0.258 | 92.961
0.5 | 1.335 | 0.01428 | -0.258 | 93.513
1 | 1.393 | 0.01475 | -0.258 | 94.47
1.5 | 1.451 | 0.01523 | -0.258 | 95.269
2 | 1.508 | 0.01571 | -0.257 | 96.012
2.5 | 1.565 | 0.01598 | -0.257 | 97.946
3 | 1.621 | 0.01649 | -0.257 | 98.305
3.5 | 1.677 | 0.01708 | -0.257 | 98.196
4 | 1.732 | 0.01767 | -0.256 | 97.988
4.5 | 1.787 | 0.01836 | -0.256 | 97.331
5 | 1.841 | 0.01905 | -0.256 | 96.639
5.5 | 1.894 | 0.01977 | -0.255 | 95.81
6 | 1.946 | 0.02046 | -0.255 | 95.137
6.5 | 1.998 | 0.02105 | -0.255 | 94.919
7 | 2.048 | 0.02203 | -0.254 | 92.997
7.5 | 2.097 | 0.02307 | -0.254 | 90.858
8 | 2.142 | 0.02421 | -0.253 | 88.486
8.5 | 2.186 | 0.02544 | -0.253 | 85.947
9 | 2.227 | 0.02679 | -0.252 | 83.141
9.5 | 2.266 | 0.02829 | -0.252 | 80.083
10 | 2.301 | 0.02998 | -0.251 | 76.765
10.5 | 2.333 | 0.03187 | -0.25 | 73.223
11 | 2.362 | 0.03405 | -0.25 | 69.386
11.5 | 2.387 | 0.03668 | -0.249 | 65.068
12 | 2.407 | 0.0401 | -0.248 | 60.024
12.5 | 2.42 | 0.04581 | -0.247 | 52.836
13 | 2.427 | 0.05244 | -0.245 | 46.294
13.5 | 2.435 | 0.05631 | -0.244 | 43.241
14 | 2.44 | 0.05973 | -0.243 | 40.846
14.5 | 2.439 | 0.06319 | -0.242 | 38.594
15 | 2.434 | 0.06679 | -0.241 | 36.444
15.5 | 2.425 | 0.07043 | -0.24 | 34.431
16 | 2.412 | 0.07438 | -0.239 | 32.431
16.5 | 2.393 | 0.07859 | -0.237 | 30.45
17 | 2.37 | 0.08299 | -0.236 | 28.555
17.5 | 2.343 | 0.08774 | -0.235 | 26.7
18 | 2.312 | 0.09293 | -0.233 | 24.875
18.5 | 2.277 | 0.09835 | -0.232 | 23.152
19 | 2.237 | 0.10454 | -0.23 | 21.401

## 20. Re 250k Mach 0.10 (2)
BIGFOIL.COM POLAR EXPORT
Joukowsky 15.00% thick 9.00% camber
Joukowsky 15.00% thick 9.00% camber |  |  |  | Cl Max: | 2.0046 | at alpha= | 13 | deg
XFOIL ncrit=9 |  |  |  | L/D Max: | 95.1597 | at alpha= | 5.5 | deg
Re: | 250000 |  |  | Cd Min: | 0.22486 | at alpha= | -20 | deg
Mach: | 0.1 |  |  | Cl=0 at alpha= | -15.096 | deg
|  |  |  | @ Cl=0.1, Cd= | 0.13281
|  |  |  | @ Cl=0.4, Cd= | 0.044236
|  |  |  | @ Cl=0.6, Cd= | 0.018055
alpha (deg) | Cl | Cd | Cm | Cl/Cd
-20 | -0.3041 | 0.22486 | -0.0401 | -1.3524
-19.5 | -0.2703 | 0.21715 | -0.0482 | -1.2448
-19 | -0.2353 | 0.2103 | -0.0564 | -1.1189
-18.5 | -0.2062 | 0.20285 | -0.0639 | -1.0165
-18 | -0.1764 | 0.19501 | -0.0724 | -0.90457
-17.5 | -0.1394 | 0.18821 | -0.0798 | -0.74066
-17 | -0.1125 | 0.18139 | -0.0861 | -0.62021
-16.5 | -0.0858 | 0.17369 | -0.0939 | -0.49398
-16 | -0.0486 | 0.16681 | -0.1007 | -0.29135
-15.5 | -0.0181 | 0.15959 | -0.1084 | -0.11342
-15 | 0.0043 | 0.15286 | -0.1132 | 0.02813
-14.5 | 0.0406 | 0.14617 | -0.12 | 0.27776
-14 | 0.0644 | 0.13832 | -0.1302 | 0.46559
-13.5 | 0.1114 | 0.13105 | -0.1364 | 0.85006
-13 | 0.1331 | 0.12559 | -0.1403 | 1.0598
-12.5 | 0.1658 | 0.11808 | -0.1481 | 1.4041
-12 | 0.2082 | 0.11154 | -0.1558 | 1.8666
-11.5 | 0.219 | 0.10573 | -0.1604 | 2.0713
-11 | 0.2635 | 0.10011 | -0.1655 | 2.6321
-10.5 | 0.2642 | 0.09505 | -0.1701 | 2.7796
-10 | 0.3109 | 0.08966 | -0.1731 | 3.4675
-9 | 0.3451 | 0.08086 | -0.1769 | 4.2679
-8.5 | 0.3301 | 0.07742 | -0.1804 | 4.2638
-8 | 0.3654 | 0.07324 | -0.1775 | 4.9891
-7.5 | 0.3943 | 0.06951 | -0.1792 | 5.6726
-7 | 0.3743 | 0.06536 | -0.1785 | 5.7267
-6.5 | 0.3353 | 0.05671 | -0.1801 | 5.9125
-6 | 0.3761 | 0.0535 | -0.1814 | 7.0299
-5.5 | 0.4633 | 0.0197 | -0.25 | 23.5178
-5 | 0.5309 | 0.0189 | -0.2526 | 28.0899
-4.5 | 0.5884 | 0.01819 | -0.2534 | 32.3474
-4 | 0.6591 | 0.01737 | -0.2563 | 37.9447
-3.5 | 0.7132 | 0.01702 | -0.2563 | 41.9036
-3 | 0.7813 | 0.01645 | -0.2585 | 47.4954
-2.5 | 0.8359 | 0.0163 | -0.2583 | 51.2822
-2 | 0.9017 | 0.01594 | -0.26 | 56.5684
-1.5 | 0.9558 | 0.01593 | -0.2597 | 60
-1 | 1.0203 | 0.0157 | -0.2611 | 64.9873
-0.5 | 1.0731 | 0.0158 | -0.2605 | 67.9177
0 | 1.1371 | 0.01569 | -0.2618 | 72.4729
0.5 | 1.1879 | 0.01587 | -0.2608 | 74.8519
1 | 1.25 | 0.01589 | -0.2617 | 78.6658
1.5 | 1.3006 | 0.01605 | -0.2607 | 81.0343
2 | 1.3566 | 0.01623 | -0.2606 | 83.586
2.5 | 1.4111 | 0.01637 | -0.2602 | 86.2004
3 | 1.4611 | 0.01669 | -0.2591 | 87.5434
3.5 | 1.5211 | 0.01682 | -0.2597 | 90.434
4 | 1.5643 | 0.01719 | -0.2574 | 91.0006
4.5 | 1.6145 | 0.01752 | -0.2563 | 92.1518
5 | 1.6687 | 0.01769 | -0.2559 | 94.3301
5.5 | 1.6986 | 0.01785 | -0.2508 | 95.1597
6 | 1.7427 | 0.01846 | -0.2488 | 94.4041
6.5 | 1.7925 | 0.01899 | -0.2476 | 94.3918
7 | 1.8155 | 0.01979 | -0.2418 | 91.7383
7.5 | 1.8431 | 0.02071 | -0.2369 | 88.9957
8 | 1.8738 | 0.02167 | -0.2327 | 86.4698
8.5 | 1.9053 | 0.02268 | -0.2289 | 84.0079
9 | 1.927 | 0.02403 | -0.2236 | 80.1914
9.5 | 1.9414 | 0.0258 | -0.2177 | 75.2481
10 | 1.9565 | 0.02779 | -0.2122 | 70.403
10.5 | 1.9701 | 0.03005 | -0.2068 | 65.5607
11 | 1.9813 | 0.03266 | -0.2016 | 60.6644
11.5 | 1.9898 | 0.03568 | -0.1964 | 55.7679
12 | 1.9965 | 0.03911 | -0.1916 | 51.0483
12.5 | 2.0015 | 0.04299 | -0.187 | 46.5573
13 | 2.0046 | 0.04733 | -0.1828 | 42.3537
13.5 | 2.0038 | 0.05239 | -0.1788 | 38.2478
14 | 2.0009 | 0.05805 | -0.1753 | 34.4686
14.5 | 1.9958 | 0.06427 | -0.1722 | 31.0534
15 | 1.9879 | 0.07115 | -0.1696 | 27.9396
15.5 | 1.9785 | 0.07854 | -0.1675 | 25.191
16 | 1.9673 | 0.08653 | -0.166 | 22.7355
16.5 | 1.9535 | 0.09509 | -0.1651 | 20.5437
17 | 1.9379 | 0.10407 | -0.1647 | 18.6211
17.5 | 1.9251 | 0.1129 | -0.1651 | 17.0514
18 | 1.9117 | 0.12186 | -0.166 | 15.6877

## 21. Re 250k Mach 0.25 (1)
BIGFOIL.COM POLAR EXPORT
Joukowsky 15.00% thick 9.00% camber
Joukowsky 15.00% thick 9.00% camber |  |  |  | Cl Max: | 2.417 | at alpha= | 12.5 | deg
JavaFoil+Calcfoil stall+Eppler ext transition |  |  |  | L/D Max: | 95.933 | at alpha= | 2.5 | deg
Re: | 250000 |  |  | Cd Min: | 0.01224 | at alpha= | -2.5 | deg
Mach: | 0.25 |  |  | Cl=0 at alpha= | -10.4796 | deg
|  |  |  | @ Cl=0.1, Cd= | 0.058374
|  |  |  | @ Cl=0.4, Cd= | 0.03851
|  |  |  | @ Cl=0.6, Cd= | 0.028585
alpha (deg) | Cl | Cd | Cm | Cl/Cd
-20 | -0.427 | 0.23229 | -0.114 | -1.837
-19.5 | -0.437 | 0.22034 | -0.116 | -1.983
-19 | -0.443 | 0.20299 | -0.117 | -2.183
-18.5 | -0.446 | 0.19195 | -0.119 | -2.322
-18 | -0.444 | 0.17956 | -0.12 | -2.475
-17.5 | -0.439 | 0.16714 | -0.122 | -2.627
-17 | -0.43 | 0.15783 | -0.124 | -2.724
-16.5 | -0.417 | 0.14795 | -0.125 | -2.815
-16 | -0.399 | 0.13795 | -0.125 | -2.894
-15.5 | -0.378 | 0.12965 | -0.126 | -2.916
-15 | -0.354 | 0.12201 | -0.128 | -2.898
-14.5 | -0.325 | 0.11406 | -0.131 | -2.853
-14 | -0.294 | 0.10691 | -0.133 | -2.751
-13.5 | -0.26 | 0.1004 | -0.135 | -2.585
-13 | -0.222 | 0.09434 | -0.137 | -2.354
-12.5 | -0.182 | 0.0883 | -0.139 | -2.061
-12 | -0.14 | 0.08277 | -0.141 | -1.688
-11.5 | -0.095 | 0.07743 | -0.143 | -1.233
-11 | -0.05 | 0.07226 | -0.147 | -0.686
-10.5 | -0.002 | 0.06761 | -0.149 | -0.031
-10 | 0.047 | 0.06279 | -0.154 | 0.745
-9.5 | 0.097 | 0.05861 | -0.157 | 1.652
-9 | 0.148 | 0.0546 | -0.161 | 2.71
-8.5 | 0.2 | 0.05048 | -0.166 | 3.967
-8 | 0.253 | 0.04649 | -0.172 | 5.451
-7.5 | 0.308 | 0.04276 | -0.177 | 7.195
-7 | 0.363 | 0.03912 | -0.183 | 9.281
-6.5 | 0.42 | 0.03818 | -0.189 | 10.997
-6 | 0.478 | 0.03441 | -0.196 | 13.89
-5.5 | 0.538 | 0.03178 | -0.203 | 16.922
-5 | 0.599 | 0.02863 | -0.209 | 20.934
-4.5 | 0.663 | 0.02575 | -0.216 | 25.742
-4 | 0.73 | 0.02292 | -0.223 | 31.834
-3.5 | 0.804 | 0.0199 | -0.231 | 40.411
-3 | 0.888 | 0.01757 | -0.242 | 50.509
-2.5 | 1.021 | 0.01224 | -0.265 | 83.385
-2 | 1.084 | 0.01257 | -0.265 | 86.286
-1.5 | 1.148 | 0.01294 | -0.265 | 88.686
-1 | 1.211 | 0.01338 | -0.265 | 90.514
-0.5 | 1.274 | 0.01381 | -0.265 | 92.294
0 | 1.32 | 0.01435 | -0.265 | 92.032
0.5 | 1.369 | 0.01483 | -0.265 | 92.33
1 | 1.429 | 0.01534 | -0.264 | 93.131
1.5 | 1.487 | 0.01586 | -0.264 | 93.761
2 | 1.546 | 0.0164 | -0.264 | 94.249
2.5 | 1.604 | 0.01672 | -0.264 | 95.933
3 | 1.661 | 0.01732 | -0.264 | 95.906
3.5 | 1.718 | 0.01797 | -0.263 | 95.6
4 | 1.774 | 0.01865 | -0.263 | 95.114
4.5 | 1.83 | 0.01939 | -0.263 | 94.368
5 | 1.885 | 0.02019 | -0.262 | 93.362
5.5 | 1.939 | 0.02104 | -0.262 | 92.152
6 | 1.992 | 0.02182 | -0.262 | 91.297
6.5 | 2.044 | 0.02253 | -0.261 | 90.737
7 | 2.095 | 0.02366 | -0.261 | 88.513
7.5 | 2.143 | 0.02487 | -0.26 | 86.144
8 | 2.188 | 0.02618 | -0.26 | 83.571
8.5 | 2.23 | 0.02762 | -0.259 | 80.77
9 | 2.27 | 0.02922 | -0.258 | 77.692
9.5 | 2.306 | 0.03102 | -0.258 | 74.329
10 | 2.338 | 0.03307 | -0.257 | 70.708
10.5 | 2.366 | 0.0354 | -0.256 | 66.827
11 | 2.389 | 0.03826 | -0.255 | 62.457
11.5 | 2.407 | 0.04184 | -0.254 | 57.515
12 | 2.416 | 0.04757 | -0.253 | 50.79
12.5 | 2.417 | 0.05569 | -0.251 | 43.403
13 | 2.417 | 0.06026 | -0.25 | 40.114
13.5 | 2.412 | 0.06423 | -0.249 | 37.556
14 | 2.402 | 0.06836 | -0.248 | 35.135
14.5 | 2.383 | 0.07264 | -0.247 | 32.808
15 | 2.358 | 0.07714 | -0.245 | 30.561
15.5 | 2.326 | 0.08201 | -0.244 | 28.358
16 | 2.287 | 0.08737 | -0.243 | 26.178
16.5 | 2.239 | 0.09316 | -0.241 | 24.033
17 | 2.184 | 0.09944 | -0.239 | 21.958
17.5 | 2.121 | 0.10664 | -0.237 | 19.895

## 22. Re 250k Mach 0.25 (2)
BIGFOIL.COM POLAR EXPORT
Joukowsky 15.00% thick 9.00% camber
Joukowsky 15.00% thick 9.00% camber |  |  |  | Cl Max: | 1.9963 | at alpha= | 12.5 | deg
XFOIL ncrit=9 |  |  |  | L/D Max: | 88.7165 | at alpha= | 5.5 | deg
Re: | 250000 |  |  | Cd Min: | 0.22668 | at alpha= | -20 | deg
Mach: | 0.25 |  |  | Cl=0 at alpha= | -15.4722 | deg
|  |  |  | @ Cl=0.1, Cd= | 0.13731
|  |  |  | @ Cl=0.4, Cd= | 0.023852
|  |  |  | @ Cl=0.6, Cd= | 0.018963
alpha (deg) | Cl | Cd | Cm | Cl/Cd
-20 | -0.2914 | 0.22668 | -0.0461 | -1.2855
-19.5 | -0.2544 | 0.21893 | -0.054 | -1.162
-19 | -0.2215 | 0.21187 | -0.0616 | -1.0455
-18.5 | -0.1901 | 0.20404 | -0.0705 | -0.93168
-18 | -0.1556 | 0.19614 | -0.079 | -0.79331
-17.5 | -0.1236 | 0.18957 | -0.0851 | -0.652
-17 | -0.0938 | 0.18219 | -0.0931 | -0.51485
-16.5 | -0.0608 | 0.17432 | -0.1011 | -0.34878
-16 | -0.0215 | 0.16711 | -0.1089 | -0.12866
-15.5 | -0.0019 | 0.16085 | -0.1137 | -0.011812
-15 | 0.0323 | 0.15323 | -0.1209 | 0.21079
-14.5 | 0.0712 | 0.14608 | -0.1288 | 0.4874
-14 | 0.0868 | 0.1395 | -0.1358 | 0.62222
-13.5 | 0.1286 | 0.13255 | -0.1408 | 0.9702
-13 | 0.1601 | 0.12563 | -0.1501 | 1.2744
-12.5 | 0.2025 | 0.11798 | -0.1574 | 1.7164
-12 | 0.2265 | 0.11309 | -0.16 | 2.0028
-11.5 | 0.2521 | 0.10614 | -0.1682 | 2.3752
-11 | 0.283 | 0.10162 | -0.1697 | 2.7849
-10.5 | 0.2947 | 0.09593 | -0.177 | 3.072
-10 | 0.3254 | 0.09151 | -0.1759 | 3.5559
-9.5 | 0.3191 | 0.08809 | -0.1814 | 3.6224
-9 | 0.3606 | 0.08263 | -0.1799 | 4.364
-8.5 | 0.3841 | 0.07881 | -0.1813 | 4.8737
-8 | 0.3904 | 0.07438 | -0.1827 | 5.2487
-7.5 | 0.4126 | 0.07145 | -0.1811 | 5.7747
-6.5 | 0.2926 | 0.0275 | -0.2352 | 10.64
-6 | 0.3674 | 0.025 | -0.2419 | 14.696
-5.5 | 0.4503 | 0.02208 | -0.2506 | 20.394
-5 | 0.5177 | 0.02041 | -0.2542 | 25.365
-4.5 | 0.5981 | 0.01898 | -0.259 | 31.5121
-4 | 0.6549 | 0.01848 | -0.2594 | 35.4383
-3.5 | 0.7287 | 0.01778 | -0.2622 | 40.9843
-3 | 0.7844 | 0.0175 | -0.262 | 44.8229
-2.5 | 0.8555 | 0.01695 | -0.2643 | 50.472
-2 | 0.9109 | 0.01689 | -0.2639 | 53.9313
-1.5 | 0.9804 | 0.01654 | -0.2658 | 59.2745
-1 | 1.0342 | 0.01662 | -0.265 | 62.2262
-0.5 | 1.1032 | 0.01643 | -0.2668 | 67.1455
0 | 1.1545 | 0.01662 | -0.2655 | 69.4645
0.5 | 1.22 | 0.01655 | -0.2667 | 73.716
1 | 1.2723 | 0.01675 | -0.2655 | 75.9582
1.5 | 1.3296 | 0.01695 | -0.2652 | 78.4425
2 | 1.3881 | 0.01708 | -0.265 | 81.2705
2.5 | 1.4379 | 0.01745 | -0.2634 | 82.4011
3 | 1.501 | 0.01759 | -0.264 | 85.3326
3.5 | 1.545 | 0.01803 | -0.2613 | 85.6905
4 | 1.5943 | 0.01846 | -0.2596 | 86.3651
4.5 | 1.6545 | 0.01868 | -0.2597 | 88.5707
5 | 1.6904 | 0.01927 | -0.2556 | 87.7218
5.5 | 1.7211 | 0.0194 | -0.2502 | 88.7165
6 | 1.7717 | 0.01998 | -0.2486 | 88.6737
6.5 | 1.7968 | 0.02094 | -0.2428 | 85.8071
7 | 1.8234 | 0.0221 | -0.2374 | 82.5068
7.5 | 1.8545 | 0.02327 | -0.233 | 79.6949
8 | 1.8885 | 0.02443 | -0.2291 | 77.3025
8.5 | 1.9159 | 0.02587 | -0.2243 | 74.0588
9 | 1.9293 | 0.02799 | -0.2181 | 68.9282
9.5 | 1.9444 | 0.03031 | -0.2124 | 64.1504
10 | 1.9587 | 0.0329 | -0.207 | 59.535
10.5 | 1.9704 | 0.03584 | -0.2016 | 54.9777
11 | 1.9798 | 0.03921 | -0.1965 | 50.4922
11.5 | 1.9872 | 0.04302 | -0.1916 | 46.1925
12 | 1.9928 | 0.04729 | -0.1871 | 42.14
12.5 | 1.9963 | 0.05205 | -0.1829 | 38.3535
13 | 1.995 | 0.05764 | -0.179 | 34.6114
13.5 | 1.9903 | 0.06398 | -0.1756 | 31.1082
14 | 1.9837 | 0.07088 | -0.1727 | 27.9867
14.5 | 1.9758 | 0.07824 | -0.1703 | 25.2531
15 | 1.9651 | 0.08626 | -0.1685 | 22.7811
15.5 | 1.9525 | 0.09487 | -0.1674 | 20.5808
16 | 1.9382 | 0.10389 | -0.1669 | 18.6563
16.5 | 1.924 | 0.11309 | -0.1672 | 17.013
17 | 1.9111 | 0.12225 | -0.168 | 15.6327
17.5 | 1.8976 | 0.13157 | -0.1696 | 14.4227

## 23. Re 250k Mach 0.50 (1)
BIGFOIL.COM POLAR EXPORT
Joukowsky 15.00% thick 9.00% camber
Joukowsky 15.00% thick 9.00% camber |  |  |  | Cl Max: | 2.383 | at alpha= | 9 | deg
JavaFoil+Calcfoil stall+Eppler ext transition |  |  |  | L/D Max: | 88.312 | at alpha= | -0.5 | deg
Re: | 250000 |  |  | Cd Min: | 0.01496 | at alpha= | -1.5 | deg
Mach: | 0.5 |  |  | Cl=0 at alpha= | -10.4878 | deg
|  |  |  | @ Cl=0.1, Cd= | 0.072681
|  |  |  | @ Cl=0.4, Cd= | 0.049656
|  |  |  | @ Cl=0.6, Cd= | 0.03847
alpha (deg) | Cl | Cd | Cm | Cl/Cd
-20 | -0.57 | 0.27665 | -0.165 | -2.062
-19.5 | -0.54 | 0.26852 | -0.166 | -2.011
-19 | -0.509 | 0.2681 | -0.162 | -1.898
-18.5 | -0.479 | 0.26346 | -0.162 | -1.817
-18 | -0.449 | 0.25911 | -0.162 | -1.731
-17.5 | -0.418 | 0.23865 | -0.159 | -1.75
-17 | -0.388 | 0.23931 | -0.158 | -1.62
-16.5 | -0.358 | 0.23271 | -0.159 | -1.537
-16 | -0.327 | 0.22024 | -0.155 | -1.485
-15.5 | -0.297 | 0.21413 | -0.154 | -1.388
-15 | -0.267 | 0.21027 | -0.155 | -1.272
-14.5 | -0.237 | 0.20187 | -0.15 | -1.175
-14 | -0.208 | 0.19457 | -0.15 | -1.067
-13.5 | -0.178 | 0.18279 | -0.15 | -0.973
-13 | -0.148 | 0.18266 | -0.145 | -0.811
-12.5 | -0.119 | 0.17365 | -0.145 | -0.683
-12 | -0.089 | 0.16456 | -0.14 | -0.541
-11.5 | -0.06 | 0.15254 | -0.14 | -0.392
-11 | -0.03 | 0.1464 | -0.134 | -0.208
-10.5 | -0.001 | 0.1263 | -0.128 | -0.01
-10 | 0.04 | 0.0844 | -0.134 | 0.477
-9.5 | 0.094 | 0.07309 | -0.144 | 1.28
-9 | 0.15 | 0.06927 | -0.151 | 2.169
-8.5 | 0.209 | 0.06324 | -0.159 | 3.299
-8 | 0.268 | 0.05892 | -0.164 | 4.552
-7.5 | 0.329 | 0.05441 | -0.172 | 6.048
-7 | 0.391 | 0.05017 | -0.18 | 7.796
-6.5 | 0.454 | 0.04657 | -0.187 | 9.741
-6 | 0.518 | 0.04277 | -0.196 | 12.106
-5.5 | 0.583 | 0.03932 | -0.204 | 14.822
-5 | 0.65 | 0.03597 | -0.213 | 18.06
-4.5 | 0.718 | 0.03297 | -0.221 | 21.769
-4 | 0.788 | 0.0301 | -0.229 | 26.187
-3.5 | 0.865 | 0.02762 | -0.236 | 31.319
-3 | 0.938 | 0.02536 | -0.243 | 36.994
-2.5 | 1.015 | 0.02315 | -0.251 | 43.866
-2 | 1.099 | 0.02123 | -0.26 | 51.766
-1.5 | 1.283 | 0.01496 | -0.295 | 85.796
-1 | 1.354 | 0.0155 | -0.295 | 87.368
-0.5 | 1.425 | 0.01613 | -0.294 | 88.312
0 | 1.468 | 0.01701 | -0.294 | 86.26
0.5 | 1.515 | 0.01774 | -0.294 | 85.403
1 | 1.58 | 0.01851 | -0.294 | 85.313
1.5 | 1.643 | 0.01931 | -0.293 | 85.081
2 | 1.706 | 0.02016 | -0.293 | 84.636
2.5 | 1.769 | 0.02085 | -0.293 | 84.841
3 | 1.83 | 0.02182 | -0.292 | 83.876
3.5 | 1.891 | 0.02289 | -0.292 | 82.588
4 | 1.95 | 0.0241 | -0.291 | 80.918
4.5 | 2.008 | 0.02535 | -0.291 | 79.215
5 | 2.065 | 0.0268 | -0.29 | 77.065
5.5 | 2.121 | 0.02825 | -0.29 | 75.072
6 | 2.174 | 0.02998 | -0.289 | 72.523
6.5 | 2.225 | 0.03192 | -0.288 | 69.705
7 | 2.273 | 0.03405 | -0.288 | 66.746
7.5 | 2.314 | 0.03637 | -0.287 | 63.621
8 | 2.348 | 0.03925 | -0.286 | 59.812
8.5 | 2.372 | 0.04267 | -0.285 | 55.577
9 | 2.383 | 0.04692 | -0.284 | 50.796
9.5 | 2.379 | 0.0525 | -0.282 | 45.311
10 | 2.348 | 0.06165 | -0.28 | 38.089
10.5 | 2.273 | 0.07886 | -0.277 | 28.822
11 | 2.141 | 0.09007 | -0.274 | 23.773
11.5 | 1.681 | 0.1065 | -0.27 | 15.788
12 | 1.219 | 0.16464 | -0.126 | 7.404
12.5 | 1.246 | 0.18045 | -0.136 | 6.903
13 | 1.272 | 0.20063 | -0.144 | 6.343
13.5 | 1.3 | 0.21655 | -0.154 | 6.005
14 | 1.327 | 0.22872 | -0.159 | 5.802

## 24. Re 250k Mach 0.50 (2)
BIGFOIL.COM POLAR EXPORT
Joukowsky 15.00% thick 9.00% camber
Joukowsky 15.00% thick 9.00% camber |  |  |  | Cl Max: | 1.8644 | at alpha= | 14 | deg
XFOIL ncrit=9 |  |  |  | L/D Max: | 58.814 | at alpha= | 1 | deg
Re: | 250000 |  |  | Cd Min: | 0.23913 | at alpha= | 19 | deg
Mach: | 0.5 |  |  | Cl=0 at alpha= | -16.8157 | deg
|  |  |  | @ Cl=0.1, Cd= | 0.16337
|  |  |  | @ Cl=0.4, Cd= | 0.099551
|  |  |  | @ Cl=0.6, Cd= | 0.031201
alpha (deg) | Cl | Cd | Cm | Cl/Cd
-20 | -0.239 | 0.23785 | -0.0685 | -1.0048
-19.5 | -0.1971 | 0.22943 | -0.0781 | -0.85909
-19 | -0.1612 | 0.22097 | -0.0868 | -0.72951
-18.5 | -0.1264 | 0.21237 | -0.0963 | -0.59519
-18 | -0.0818 | 0.20373 | -0.1055 | -0.40151
-17.5 | -0.0517 | 0.19656 | -0.1115 | -0.26302
-17 | -0.0174 | 0.18832 | -0.1214 | -0.092396
-16.5 | 0.0298 | 0.17952 | -0.1303 | 0.166
-16 | 0.0563 | 0.17309 | -0.1347 | 0.32526
-15.5 | 0.0888 | 0.16529 | -0.1448 | 0.53724
-15 | 0.14 | 0.15651 | -0.1533 | 0.89451
-14.5 | 0.1654 | 0.15031 | -0.1581 | 1.1004
-14 | 0.1982 | 0.14284 | -0.1654 | 1.3876
-13.5 | 0.2438 | 0.13539 | -0.1733 | 1.8007
-13 | 0.2532 | 0.13104 | -0.1766 | 1.9322
-12.5 | 0.2981 | 0.1233 | -0.1821 | 2.4177
-12 | 0.3195 | 0.11852 | -0.1838 | 2.6957
-11.5 | 0.3385 | 0.11289 | -0.19 | 2.9985
-11 | 0.3679 | 0.10799 | -0.1896 | 3.4068
-10.5 | 0.3793 | 0.10377 | -0.1953 | 3.6552
-10 | 0.4055 | 0.09843 | -0.1935 | 4.1197
-9.5 | 0.4395 | 0.09341 | -0.1969 | 4.7051
-8.5 | 0.4797 | 0.08486 | -0.199 | 5.6528
-8 | 0.4589 | 0.08328 | -0.1973 | 5.5103
-7.5 | 0.4956 | 0.07814 | -0.1959 | 6.3425
-7 | 0.5099 | 0.07483 | -0.1957 | 6.8141
-6.5 | 0.4781 | 0.07284 | -0.192 | 6.5637
-6 | 0.5394 | 0.06767 | -0.1933 | 7.971
-5.5 | 0.4857 | 0.06742 | -0.1842 | 7.2041
-5 | 0.4477 | 0.06164 | -0.1771 | 7.2631
-4.5 | 0.4699 | 0.05633 | -0.1798 | 8.3419
-4 | 0.4279 | 0.05454 | -0.1686 | 7.8456
-3.5 | 0.6281 | 0.02739 | -0.2502 | 22.9317
-3 | 0.7244 | 0.02404 | -0.2631 | 30.1331
-2.5 | 0.8501 | 0.02192 | -0.2748 | 38.7819
-2 | 0.8963 | 0.02202 | -0.2718 | 40.7039
-1.5 | 1.0085 | 0.02095 | -0.2793 | 48.1384
-1 | 1.0392 | 0.02161 | -0.2733 | 48.0888
-0.5 | 1.0932 | 0.02197 | -0.271 | 49.7588
0 | 1.1743 | 0.02177 | -0.2728 | 53.9412
0.5 | 1.2063 | 0.0229 | -0.2672 | 52.6769
1 | 1.3092 | 0.02226 | -0.2721 | 58.814
1.5 | 1.3249 | 0.02394 | -0.264 | 55.3425
2 | 1.3555 | 0.02556 | -0.2586 | 53.0321
2.5 | 1.4503 | 0.02495 | -0.2616 | 58.1283
3 | 1.4616 | 0.02736 | -0.2536 | 53.4211
3.5 | 1.4816 | 0.02986 | -0.2474 | 49.6182
4 | 1.532 | 0.03112 | -0.2447 | 49.2288
4.5 | 1.5895 | 0.03197 | -0.2427 | 49.7185
5 | 1.5994 | 0.03557 | -0.2361 | 44.9649
5.5 | 1.6129 | 0.03941 | -0.2304 | 40.9262
6 | 1.6369 | 0.04285 | -0.226 | 38.2007
6.5 | 1.7251 | 0.04183 | -0.2263 | 41.2407
7 | 1.7186 | 0.04631 | -0.2187 | 37.1108
7.5 | 1.7236 | 0.05174 | -0.2136 | 33.3127
8 | 1.7293 | 0.05747 | -0.2091 | 30.0905
8.5 | 1.7359 | 0.06343 | -0.2051 | 27.3672
9 | 1.7431 | 0.06963 | -0.2016 | 25.0337
9.5 | 1.751 | 0.07601 | -0.1985 | 23.0364
10 | 1.7593 | 0.08257 | -0.1958 | 21.3068
10.5 | 1.7679 | 0.08928 | -0.1935 | 19.8017
11 | 1.7778 | 0.09601 | -0.1915 | 18.5168
11.5 | 1.7889 | 0.10271 | -0.1899 | 17.417
12 | 1.8008 | 0.10943 | -0.1887 | 16.4562
12.5 | 1.8146 | 0.11602 | -0.1878 | 15.6404
13 | 1.8304 | 0.12239 | -0.1871 | 14.9555
13.5 | 1.8485 | 0.12853 | -0.1865 | 14.3819
14 | 1.8644 | 0.13498 | -0.1863 | 13.8124
14.5 | 1.8493 | 0.14598 | -0.1892 | 12.6682
15 | 1.8476 | 0.15523 | -0.1917 | 11.9023
15.5 | 1.8531 | 0.1635 | -0.1939 | 11.3339
16 | 1.8634 | 0.17108 | -0.196 | 10.892
16.5 | 1.8526 | 0.18221 | -0.2013 | 10.1674
17 | 1.8441 | 0.19312 | -0.2069 | 9.549
17.5 | 1.8363 | 0.20424 | -0.2133 | 8.9909
18 | 1.8273 | 0.21575 | -0.2203 | 8.4695
18.5 | 1.8189 | 0.22751 | -0.2281 | 7.9948
19 | 1.8127 | 0.23913 | -0.236 | 7.5804

## 25. Re 500k Mach 0.00 (1)
BIGFOIL.COM POLAR EXPORT
Joukowsky 15.00% thick 9.00% camber
Joukowsky 15.00% thick 9.00% camber |  |  |  | Cl Max: | 2.458 | at alpha= | 14.5 | deg
JavaFoil+Calcfoil stall+Eppler ext transition |  |  |  | L/D Max: | 123.314 | at alpha= | 3 | deg
Re: | 500000 |  |  | Cd Min: | 0.00697 | at alpha= | -4 | deg
Mach: | 0 |  |  | Cl=0 at alpha= | -10.4796 | deg
|  |  |  | @ Cl=0.1, Cd= | 0.046707
|  |  |  | @ Cl=0.4, Cd= | 0.026218
|  |  |  | @ Cl=0.6, Cd= | 0.016009
alpha (deg) | Cl | Cd | Cm | Cl/Cd
-20 | -0.611 | 0.17373 | -0.133 | -3.517
-19.5 | -0.597 | 0.16543 | -0.133 | -3.61
-19 | -0.582 | 0.1576 | -0.135 | -3.69
-18.5 | -0.564 | 0.14944 | -0.136 | -3.773
-18 | -0.544 | 0.14234 | -0.137 | -3.822
-17.5 | -0.522 | 0.13457 | -0.139 | -3.879
-17 | -0.497 | 0.12787 | -0.139 | -3.89
-16.5 | -0.471 | 0.12098 | -0.141 | -3.894
-16 | -0.442 | 0.11438 | -0.142 | -3.868
-15.5 | -0.412 | 0.10811 | -0.144 | -3.808
-15 | -0.379 | 0.10198 | -0.146 | -3.714
-14.5 | -0.344 | 0.09595 | -0.148 | -3.584
-14 | -0.307 | 0.09037 | -0.15 | -3.397
-13.5 | -0.268 | 0.08478 | -0.153 | -3.164
-13 | -0.228 | 0.07967 | -0.155 | -2.857
-12.5 | -0.185 | 0.07455 | -0.157 | -2.485
-12 | -0.141 | 0.06953 | -0.16 | -2.035
-11.5 | -0.096 | 0.06471 | -0.163 | -1.488
-11 | -0.05 | 0.05998 | -0.167 | -0.831
-10.5 | -0.002 | 0.05574 | -0.17 | -0.038
-10 | 0.047 | 0.05118 | -0.174 | 0.914
-9.5 | 0.097 | 0.04695 | -0.178 | 2.063
-9 | 0.148 | 0.04282 | -0.183 | 3.459
-8.5 | 0.2 | 0.03889 | -0.187 | 5.151
-8 | 0.254 | 0.03519 | -0.192 | 7.213
-7.5 | 0.308 | 0.03171 | -0.197 | 9.726
-7 | 0.364 | 0.02826 | -0.202 | 12.896
-6.5 | 0.422 | 0.02497 | -0.207 | 16.904
-6 | 0.482 | 0.02173 | -0.213 | 22.163
-5.5 | 0.543 | 0.01873 | -0.219 | 29.017
-5 | 0.609 | 0.01558 | -0.226 | 39.078
-4.5 | 0.682 | 0.01313 | -0.235 | 51.953
-4 | 0.8 | 0.00697 | -0.259 | 114.658
-3.5 | 0.865 | 0.00892 | -0.259 | 96.992
-3 | 0.927 | 0.00937 | -0.258 | 98.895
-2.5 | 0.988 | 0.00925 | -0.258 | 106.874
-2 | 1.05 | 0.00914 | -0.258 | 114.883
-1.5 | 1.111 | 0.01009 | -0.258 | 110.113
-1 | 1.173 | 0.0104 | -0.258 | 112.751
-0.5 | 1.234 | 0.0107 | -0.258 | 115.356
0 | 1.287 | 0.01106 | -0.258 | 116.375
0.5 | 1.336 | 0.01141 | -0.258 | 117.105
1 | 1.394 | 0.01179 | -0.258 | 118.248
1.5 | 1.452 | 0.01216 | -0.258 | 119.331
2 | 1.509 | 0.01256 | -0.258 | 120.157
2.5 | 1.566 | 0.01293 | -0.257 | 121.107
3 | 1.622 | 0.01316 | -0.257 | 123.314
3.5 | 1.678 | 0.01362 | -0.257 | 123.254
4 | 1.734 | 0.01409 | -0.257 | 123.043
4.5 | 1.789 | 0.01463 | -0.256 | 122.278
5 | 1.843 | 0.01517 | -0.256 | 121.475
5.5 | 1.896 | 0.01575 | -0.256 | 120.416
6 | 1.949 | 0.0163 | -0.255 | 119.6
6.5 | 2.001 | 0.01668 | -0.255 | 119.954
7 | 2.052 | 0.01746 | -0.255 | 117.479
7.5 | 2.1 | 0.01833 | -0.254 | 114.59
8 | 2.147 | 0.01927 | -0.254 | 111.419
8.5 | 2.191 | 0.02025 | -0.253 | 108.151
9 | 2.232 | 0.02137 | -0.253 | 104.439
9.5 | 2.271 | 0.02262 | -0.252 | 100.431
10 | 2.308 | 0.02403 | -0.252 | 96.046
10.5 | 2.34 | 0.02558 | -0.251 | 91.484
11 | 2.37 | 0.02744 | -0.25 | 86.365
11.5 | 2.396 | 0.02964 | -0.249 | 80.822
12 | 2.417 | 0.03252 | -0.249 | 74.313
12.5 | 2.432 | 0.03713 | -0.247 | 65.494
13 | 2.439 | 0.04392 | -0.246 | 55.538
13.5 | 2.449 | 0.04731 | -0.245 | 51.762
14 | 2.456 | 0.05038 | -0.244 | 48.743
14.5 | 2.458 | 0.05318 | -0.243 | 46.212
15 | 2.456 | 0.05612 | -0.242 | 43.763
15.5 | 2.451 | 0.05914 | -0.241 | 41.436
16 | 2.441 | 0.0624 | -0.24 | 39.125
16.5 | 2.426 | 0.06579 | -0.239 | 36.881
17 | 2.408 | 0.06933 | -0.238 | 34.729
17.5 | 2.385 | 0.07317 | -0.236 | 32.6
18 | 2.36 | 0.07719 | -0.235 | 30.569
18.5 | 2.331 | 0.08137 | -0.234 | 28.643
19 | 2.297 | 0.08606 | -0.233 | 26.694
19.5 | 2.26 | 0.09092 | -0.231 | 24.858

## 26. Re 500k Mach 0.00 (2)
BIGFOIL.COM POLAR EXPORT
Joukowsky 15.00% thick 9.00% camber
Joukowsky 15.00% thick 9.00% camber |  |  |  | Cl Max: | 2.0179 | at alpha= | 14 | deg
XFOIL ncrit=9 |  |  |  | L/D Max: | 124.872 | at alpha= | 4.5 | deg
Re: | 500000 |  |  | Cd Min: | 0.20833 | at alpha= | -20 | deg
Mach: | 0 |  |  | Cl=0 at alpha= | -9.6202 | deg
|  |  |  | @ Cl=0.1, Cd= | 0.017208
|  |  |  | @ Cl=0.4, Cd= | 0.012897
|  |  |  | @ Cl=0.6, Cd= | 0.011539
alpha (deg) | Cl | Cd | Cm | Cl/Cd
-20 | -0.208 | 0.20833 | -0.068 | -0.99842
-19.5 | -0.1794 | 0.20125 | -0.0749 | -0.89143
-19 | -0.1537 | 0.19253 | -0.0829 | -0.79832
-18.5 | -0.1196 | 0.18642 | -0.0897 | -0.64156
-18 | -0.0871 | 0.17962 | -0.0971 | -0.48491
-17.5 | -0.0726 | 0.17092 | -0.1043 | -0.42476
-17 | -0.0373 | 0.16487 | -0.1093 | -0.22624
-16.5 | -0.0042 | 0.15874 | -0.1157 | -0.026458
-16 | 0.0143 | 0.14933 | -0.1254 | 0.095761
-15.5 | 0.0508 | 0.14364 | -0.1295 | 0.35366
-15 | 0.0848 | 0.13771 | -0.1357 | 0.61579
-14.5 | 0.1087 | 0.12863 | -0.1451 | 0.84506
-14 | 0.1492 | 0.12316 | -0.1511 | 1.2114
-13.5 | 0.18 | 0.11738 | -0.1568 | 1.5335
-12.5 | 0.236 | 0.10522 | -0.168 | 2.2429
-12 | 0.2383 | 0.09777 | -0.1732 | 2.4374
-11.5 | 0.2755 | 0.09388 | -0.1756 | 2.9346
-11 | -0.0547 | 0.04072 | -0.1993 | -1.3433
-10.5 | -0.1025 | 0.02809 | -0.2153 | -3.649
-10 | -0.0534 | 0.02327 | -0.2262 | -2.2948
-9.5 | 0.0169 | 0.01956 | -0.2378 | 0.86401
-9 | 0.0776 | 0.01762 | -0.2423 | 4.4041
-8.5 | 0.1417 | 0.01644 | -0.2459 | 8.6192
-8 | 0.2025 | 0.01523 | -0.2485 | 13.2961
-7.5 | 0.2651 | 0.01448 | -0.2507 | 18.308
-7 | 0.3265 | 0.01367 | -0.2526 | 23.8844
-6.5 | 0.3881 | 0.01297 | -0.2543 | 29.9229
-6 | 0.4497 | 0.01259 | -0.2557 | 35.7188
-5.5 | 0.51 | 0.01207 | -0.2569 | 42.2535
-5 | 0.572 | 0.0117 | -0.2583 | 48.8889
-4.5 | 0.6313 | 0.01136 | -0.2592 | 55.5722
-4 | 0.6927 | 0.01115 | -0.2603 | 62.1256
-3.5 | 0.7506 | 0.01097 | -0.2607 | 68.423
-2.5 | 0.8683 | 0.01075 | -0.2618 | 80.7721
-2 | 0.9279 | 0.01073 | -0.2625 | 86.4772
-1.5 | 0.9842 | 0.01066 | -0.2626 | 92.3265
-1 | 1.0424 | 0.01072 | -0.263 | 97.2388
-0.5 | 1.0978 | 0.01073 | -0.2629 | 102.3113
0 | 1.1544 | 0.01085 | -0.263 | 106.3963
0.5 | 1.2089 | 0.01094 | -0.2627 | 110.5027
1 | 1.2637 | 0.01109 | -0.2625 | 113.9495
1.5 | 1.3174 | 0.01125 | -0.2621 | 117.1022
2 | 1.3697 | 0.01144 | -0.2614 | 119.729
2.5 | 1.4224 | 0.01172 | -0.2608 | 121.3652
3 | 1.4715 | 0.01193 | -0.2596 | 123.3445
3.5 | 1.5207 | 0.01224 | -0.2584 | 124.2402
4 | 1.568 | 0.01258 | -0.2568 | 124.6423
4.5 | 1.6121 | 0.01291 | -0.2547 | 124.8722
5 | 1.6525 | 0.01331 | -0.2519 | 124.1548
5.5 | 1.6903 | 0.01377 | -0.2487 | 122.7524
6 | 1.7216 | 0.0139 | -0.2442 | 123.8561
6.5 | 1.7563 | 0.01465 | -0.2406 | 119.884
7 | 1.7887 | 0.01555 | -0.2368 | 115.0289
7.5 | 1.8191 | 0.01653 | -0.2328 | 110.0484
8 | 1.8484 | 0.01765 | -0.2288 | 104.7252
8.5 | 1.8755 | 0.01897 | -0.2247 | 98.8666
9 | 1.9003 | 0.02052 | -0.2204 | 92.6072
9.5 | 1.9224 | 0.02231 | -0.216 | 86.1676
10 | 1.9422 | 0.02438 | -0.2115 | 79.6637
10.5 | 1.9597 | 0.02674 | -0.2071 | 73.2872
11 | 1.9753 | 0.02942 | -0.2027 | 67.1414
11.5 | 1.9889 | 0.03246 | -0.1985 | 61.2723
12 | 1.9999 | 0.03591 | -0.1944 | 55.692
12.5 | 2.0081 | 0.03984 | -0.1904 | 50.4041
13 | 2.0125 | 0.04437 | -0.1865 | 45.3572
13.5 | 2.0161 | 0.04926 | -0.183 | 40.9277
14 | 2.0179 | 0.05459 | -0.1798 | 36.9646
14.5 | 2.015 | 0.06069 | -0.1768 | 33.2015
15 | 2.0087 | 0.06751 | -0.1742 | 29.7541
15.5 | 2.0036 | 0.07445 | -0.1721 | 26.912
16 | 1.9944 | 0.0822 | -0.1705 | 24.2628
16.5 | 1.9823 | 0.09055 | -0.1693 | 21.8918
17 | 1.9724 | 0.0988 | -0.1687 | 19.9636
17.5 | 1.9621 | 0.10725 | -0.1686 | 18.2946
18 | 1.9515 | 0.11581 | -0.169 | 16.8509
18.5 | 1.9418 | 0.12428 | -0.17 | 15.6244
19 | 1.9329 | 0.1326 | -0.1714 | 14.5769

## 27. Re 500k Mach 0.10 (1)
BIGFOIL.COM POLAR EXPORT
Joukowsky 15.00% thick 9.00% camber
Joukowsky 15.00% thick 9.00% camber |  |  |  | Cl Max: | 2.453 | at alpha= | 14 | deg
JavaFoil+Calcfoil stall+Eppler ext transition |  |  |  | L/D Max: | 122.887 | at alpha= | 3 | deg
Re: | 500000 |  |  | Cd Min: | 0.00699 | at alpha= | -4 | deg
Mach: | 0.1 |  |  | Cl=0 at alpha= | -10.4796 | deg
|  |  |  | @ Cl=0.1, Cd= | 0.04717
|  |  |  | @ Cl=0.4, Cd= | 0.026683
|  |  |  | @ Cl=0.6, Cd= | 0.016709
alpha (deg) | Cl | Cd | Cm | Cl/Cd
-20 | -0.593 | 0.17761 | -0.132 | -3.337
-19.5 | -0.581 | 0.16879 | -0.133 | -3.444
-19 | -0.568 | 0.15952 | -0.134 | -3.56
-18.5 | -0.552 | 0.15174 | -0.135 | -3.639
-18 | -0.534 | 0.14451 | -0.137 | -3.696
-17.5 | -0.514 | 0.13672 | -0.138 | -3.756
-17 | -0.491 | 0.12975 | -0.139 | -3.783
-16.5 | -0.466 | 0.1227 | -0.14 | -3.796
-16 | -0.438 | 0.11577 | -0.142 | -3.786
-15.5 | -0.409 | 0.10931 | -0.144 | -3.738
-15 | -0.377 | 0.10304 | -0.146 | -3.654
-14.5 | -0.342 | 0.09715 | -0.147 | -3.522
-14 | -0.306 | 0.0912 | -0.15 | -3.355
-13.5 | -0.268 | 0.08566 | -0.152 | -3.124
-13 | -0.227 | 0.08042 | -0.155 | -2.827
-12.5 | -0.185 | 0.07541 | -0.157 | -2.455
-12 | -0.141 | 0.07028 | -0.16 | -2.013
-11.5 | -0.096 | 0.06527 | -0.163 | -1.477
-11 | -0.05 | 0.06066 | -0.167 | -0.823
-10.5 | -0.002 | 0.05625 | -0.17 | -0.038
-10 | 0.047 | 0.05194 | -0.174 | 0.902
-9.5 | 0.097 | 0.04741 | -0.178 | 2.048
-9 | 0.148 | 0.04333 | -0.183 | 3.427
-8.5 | 0.201 | 0.03933 | -0.187 | 5.11
-8 | 0.255 | 0.03562 | -0.192 | 7.147
-7.5 | 0.309 | 0.03213 | -0.197 | 9.627
-7 | 0.366 | 0.02864 | -0.202 | 12.763
-6.5 | 0.423 | 0.02536 | -0.207 | 16.69
-6 | 0.483 | 0.02213 | -0.213 | 21.825
-5.5 | 0.545 | 0.01912 | -0.219 | 28.493
-5 | 0.61 | 0.01627 | -0.226 | 37.489
-4.5 | 0.682 | 0.01357 | -0.235 | 50.286
-4 | 0.804 | 0.00699 | -0.26 | 114.955
-3.5 | 0.87 | 0.00896 | -0.26 | 97.045
-3 | 0.931 | 0.00908 | -0.26 | 102.637
-2.5 | 0.993 | 0.00895 | -0.26 | 110.983
-2 | 1.055 | 0.00919 | -0.26 | 114.848
-1.5 | 1.117 | 0.01015 | -0.26 | 110.07
-1 | 1.179 | 0.01046 | -0.26 | 112.673
-0.5 | 1.24 | 0.01076 | -0.259 | 115.239
0 | 1.293 | 0.01113 | -0.259 | 116.186
0.5 | 1.342 | 0.01148 | -0.259 | 116.858
1 | 1.4 | 0.01187 | -0.259 | 117.968
1.5 | 1.458 | 0.01226 | -0.259 | 118.993
2 | 1.516 | 0.01266 | -0.259 | 119.76
2.5 | 1.573 | 0.01303 | -0.259 | 120.74
3 | 1.63 | 0.01326 | -0.258 | 122.887
3.5 | 1.686 | 0.01373 | -0.258 | 122.787
4 | 1.742 | 0.01421 | -0.258 | 122.558
4.5 | 1.797 | 0.01476 | -0.258 | 121.687
5 | 1.851 | 0.01535 | -0.257 | 120.563
5.5 | 1.905 | 0.01594 | -0.257 | 119.514
6 | 1.958 | 0.01648 | -0.257 | 118.767
6.5 | 2.01 | 0.01688 | -0.256 | 119.025
7 | 2.06 | 0.01771 | -0.256 | 116.365
7.5 | 2.109 | 0.01858 | -0.255 | 113.517
8 | 2.155 | 0.01953 | -0.255 | 110.323
8.5 | 2.199 | 0.02055 | -0.254 | 106.989
9 | 2.24 | 0.02173 | -0.254 | 103.125
9.5 | 2.279 | 0.02299 | -0.253 | 99.125
10 | 2.315 | 0.02443 | -0.253 | 94.76
10.5 | 2.347 | 0.02608 | -0.252 | 89.98
11 | 2.376 | 0.02799 | -0.251 | 84.893
11.5 | 2.4 | 0.0303 | -0.251 | 79.231
12 | 2.42 | 0.03339 | -0.25 | 72.497
12.5 | 2.433 | 0.03866 | -0.248 | 62.938
13 | 2.44 | 0.04496 | -0.247 | 54.27
13.5 | 2.448 | 0.04853 | -0.246 | 50.439
14 | 2.453 | 0.05154 | -0.245 | 47.588
14.5 | 2.452 | 0.05447 | -0.244 | 45.02
15 | 2.448 | 0.05755 | -0.243 | 42.535
15.5 | 2.439 | 0.06069 | -0.242 | 40.195
16 | 2.427 | 0.06404 | -0.241 | 37.899
16.5 | 2.409 | 0.06765 | -0.24 | 35.603
17 | 2.386 | 0.07131 | -0.238 | 33.458
17.5 | 2.36 | 0.07539 | -0.237 | 31.3
18 | 2.329 | 0.07955 | -0.236 | 29.283
18.5 | 2.296 | 0.08416 | -0.235 | 27.278
19 | 2.257 | 0.0891 | -0.233 | 25.33

## 28. Re 500k Mach 0.10 (2)
BIGFOIL.COM POLAR EXPORT
Joukowsky 15.00% thick 9.00% camber
Joukowsky 15.00% thick 9.00% camber |  |  |  | Cl Max: | 2.0164 | at alpha= | 13.5 | deg
XFOIL ncrit=9 |  |  |  | L/D Max: | 123.718 | at alpha= | 4.5 | deg
Re: | 500000 |  |  | Cd Min: | 0.20863 | at alpha= | -20 | deg
Mach: | 0.1 |  |  | Cl=0 at alpha= | -16.5104 | deg
|  |  |  | @ Cl=0.1, Cd= | 0.13421
|  |  |  | @ Cl=0.4, Cd= | 0.013037
|  |  |  | @ Cl=0.6, Cd= | 0.011619
alpha (deg) | Cl | Cd | Cm | Cl/Cd
-20 | -0.2056 | 0.20863 | -0.0689 | -0.98548
-19.5 | -0.1765 | 0.20147 | -0.076 | -0.87606
-19 | -0.1503 | 0.19275 | -0.0841 | -0.77977
-18.5 | -0.1158 | 0.18658 | -0.091 | -0.62065
-18 | -0.0829 | 0.17974 | -0.0985 | -0.46122
-17.5 | -0.0689 | 0.17114 | -0.1055 | -0.40259
-17 | -0.0329 | 0.16498 | -0.1106 | -0.19942
-16.5 | 0.0007 | 0.15879 | -0.1172 | 0.0044083
-16 | 0.0198 | 0.14941 | -0.127 | 0.13252
-15.5 | 0.0555 | 0.14376 | -0.1308 | 0.38606
-15 | 0.0904 | 0.13773 | -0.1373 | 0.65636
-14.5 | 0.1152 | 0.12864 | -0.1469 | 0.89552
-14 | 0.153 | 0.12339 | -0.152 | 1.24
-13.5 | 0.1863 | 0.11739 | -0.1585 | 1.587
-13 | 0.2046 | 0.10954 | -0.1654 | 1.8678
-12.5 | 0.242 | 0.1053 | -0.1695 | 2.2982
-12 | 0.2423 | 0.09803 | -0.1743 | 2.4717
-11.5 | 0.2779 | 0.09421 | -0.1761 | 2.9498
-11 | 0.3013 | 0.09043 | -0.1777 | 3.3319
-10.5 | 0.0735 | 0.04974 | -0.1939 | 1.4777
-10 | 0.1094 | 0.0491 | -0.1932 | 2.2281
-9.5 | 0.1604 | 0.05016 | -0.1918 | 3.1978
-9 | 0.0733 | 0.0181 | -0.2424 | 4.0497
-8 | 0.1999 | 0.01549 | -0.2492 | 12.9051
-7.5 | 0.2635 | 0.01469 | -0.2516 | 17.9374
-7 | 0.3254 | 0.01384 | -0.2536 | 23.5116
-6.5 | 0.3881 | 0.01312 | -0.2554 | 29.5808
-6 | 0.4498 | 0.01269 | -0.2568 | 35.4452
-5.5 | 0.5112 | 0.01216 | -0.2581 | 42.0395
-5 | 0.5733 | 0.01177 | -0.2594 | 48.7086
-4.5 | 0.6335 | 0.01143 | -0.2603 | 55.4243
-4 | 0.6948 | 0.01124 | -0.2613 | 61.8149
-3.5 | 0.7534 | 0.01107 | -0.2618 | 68.0578
-3 | 0.8142 | 0.01094 | -0.2627 | 74.4241
-2.5 | 0.8723 | 0.0108 | -0.263 | 80.7685
-2 | 0.9319 | 0.01077 | -0.2636 | 86.5274
-1.5 | 0.989 | 0.01072 | -0.2638 | 92.2575
-1 | 1.0472 | 0.01077 | -0.2641 | 97.2331
-0.5 | 1.1034 | 0.0108 | -0.264 | 102.1667
0 | 1.1598 | 0.01091 | -0.264 | 106.3061
0.5 | 1.2151 | 0.01102 | -0.2638 | 110.2632
1 | 1.2696 | 0.01117 | -0.2634 | 113.6616
1.5 | 1.3244 | 0.01136 | -0.2632 | 116.5845
2 | 1.3761 | 0.01153 | -0.2623 | 119.3495
2.5 | 1.4285 | 0.01181 | -0.2616 | 120.9568
3 | 1.4782 | 0.01205 | -0.2603 | 122.6722
3.5 | 1.5268 | 0.01236 | -0.2589 | 123.5275
4 | 1.5749 | 0.01274 | -0.2574 | 123.6185
4.5 | 1.617 | 0.01307 | -0.2548 | 123.7184
5 | 1.6564 | 0.01348 | -0.2517 | 122.8783
5.5 | 1.6951 | 0.014 | -0.2486 | 121.0786
6 | 1.7258 | 0.01416 | -0.244 | 121.8785
6.5 | 1.7604 | 0.01493 | -0.2403 | 117.9102
7 | 1.793 | 0.01586 | -0.2365 | 113.0517
8 | 1.8522 | 0.01812 | -0.2283 | 102.2185
8.5 | 1.8793 | 0.0195 | -0.2242 | 96.3744
9 | 1.904 | 0.02111 | -0.2199 | 90.1942
9.5 | 1.926 | 0.02298 | -0.2154 | 83.812
10 | 1.9456 | 0.02514 | -0.2109 | 77.3906
10.5 | 1.9629 | 0.02762 | -0.2064 | 71.0681
11 | 1.9781 | 0.03043 | -0.2021 | 65.0049
11.5 | 1.9909 | 0.03364 | -0.1978 | 59.1825
12 | 2.0006 | 0.03732 | -0.1936 | 53.6066
12.5 | 2.0069 | 0.04157 | -0.1895 | 48.2776
13 | 2.012 | 0.04617 | -0.1858 | 43.5781
13.5 | 2.0164 | 0.05112 | -0.1824 | 39.4444
14 | 2.0162 | 0.05681 | -0.1792 | 35.4902
14.5 | 2.0103 | 0.06343 | -0.1762 | 31.6932
15 | 2.0065 | 0.0701 | -0.1739 | 28.6234
15.5 | 1.9994 | 0.07745 | -0.1719 | 25.8154
16 | 1.9871 | 0.08575 | -0.1704 | 23.1732
16.5 | 1.9773 | 0.09395 | -0.1694 | 21.0463
17 | 1.9672 | 0.10233 | -0.169 | 19.2241
17.5 | 1.9555 | 0.11108 | -0.1691 | 17.6044
18 | 1.9433 | 0.11999 | -0.1698 | 16.1955
18.5 | 1.933 | 0.12863 | -0.171 | 15.0276

## 29. Re 500k Mach 0.25 (1)
BIGFOIL.COM POLAR EXPORT
Joukowsky 15.00% thick 9.00% camber
Joukowsky 15.00% thick 9.00% camber |  |  |  | Cl Max: | 2.43 | at alpha= | 12 | deg
JavaFoil+Calcfoil stall+Eppler ext transition |  |  |  | L/D Max: | 120.177 | at alpha= | 3 | deg
Re: | 500000 |  |  | Cd Min: | 0.00899 | at alpha= | -3 | deg
Mach: | 0.25 |  |  | Cl=0 at alpha= | -10.4796 | deg
|  |  |  | @ Cl=0.1, Cd= | 0.050168
|  |  |  | @ Cl=0.4, Cd= | 0.029192
|  |  |  | @ Cl=0.6, Cd= | 0.019106
alpha (deg) | Cl | Cd | Cm | Cl/Cd
-20 | -0.428 | 0.20694 | -0.123 | -2.066
-19.5 | -0.438 | 0.19519 | -0.125 | -2.243
-19 | -0.444 | 0.18414 | -0.127 | -2.413
-18.5 | -0.447 | 0.1732 | -0.129 | -2.581
-18 | -0.446 | 0.16091 | -0.131 | -2.77
-17.5 | -0.44 | 0.15252 | -0.133 | -2.888
-17 | -0.431 | 0.14214 | -0.135 | -3.034
-16.5 | -0.418 | 0.1343 | -0.136 | -3.112
-16 | -0.401 | 0.12564 | -0.137 | -3.19
-15.5 | -0.38 | 0.11864 | -0.139 | -3.201
-15 | -0.355 | 0.11105 | -0.141 | -3.198
-14.5 | -0.327 | 0.10428 | -0.144 | -3.137
-14 | -0.296 | 0.09746 | -0.147 | -3.034
-13.5 | -0.261 | 0.09119 | -0.149 | -2.863
-13 | -0.224 | 0.08538 | -0.152 | -2.619
-12.5 | -0.183 | 0.0796 | -0.155 | -2.303
-12 | -0.141 | 0.07444 | -0.158 | -1.892
-11.5 | -0.096 | 0.0693 | -0.161 | -1.391
-11 | -0.05 | 0.06407 | -0.165 | -0.782
-10.5 | -0.002 | 0.05942 | -0.168 | -0.036
-10 | 0.047 | 0.05461 | -0.173 | 0.868
-9.5 | 0.098 | 0.05033 | -0.177 | 1.953
-9 | 0.151 | 0.04605 | -0.182 | 3.269
-8.5 | 0.204 | 0.04199 | -0.187 | 4.858
-8 | 0.259 | 0.03802 | -0.192 | 6.804
-7.5 | 0.314 | 0.0344 | -0.197 | 9.142
-7 | 0.372 | 0.03081 | -0.203 | 12.07
-6.5 | 0.431 | 0.0274 | -0.208 | 15.72
-6 | 0.491 | 0.02424 | -0.214 | 20.256
-5.5 | 0.554 | 0.02113 | -0.22 | 26.198
-5 | 0.619 | 0.01827 | -0.227 | 33.856
-4.5 | 0.688 | 0.01531 | -0.234 | 44.923
-4 | 0.767 | 0.01306 | -0.245 | 58.751
-3.5 | 0.894 | 0.00911 | -0.267 | 98.099
-3 | 0.957 | 0.00899 | -0.267 | 106.439
-2.5 | 1.021 | 0.00987 | -0.267 | 103.467
-2 | 1.084 | 0.01013 | -0.267 | 107.085
-1.5 | 1.148 | 0.01043 | -0.266 | 110.078
-1 | 1.211 | 0.01078 | -0.266 | 112.292
-0.5 | 1.274 | 0.01114 | -0.266 | 114.405
0 | 1.327 | 0.01152 | -0.266 | 115.169
0.5 | 1.377 | 0.01192 | -0.266 | 115.471
1 | 1.436 | 0.01234 | -0.266 | 116.397
1.5 | 1.495 | 0.01276 | -0.266 | 117.185
2 | 1.554 | 0.01321 | -0.266 | 117.648
2.5 | 1.613 | 0.01363 | -0.265 | 118.325
3 | 1.67 | 0.0139 | -0.265 | 120.177
3.5 | 1.728 | 0.01442 | -0.265 | 119.841
4 | 1.784 | 0.015 | -0.265 | 118.975
4.5 | 1.84 | 0.01561 | -0.264 | 117.928
5 | 1.896 | 0.01626 | -0.264 | 116.608
5.5 | 1.95 | 0.01696 | -0.264 | 114.969
6 | 2.004 | 0.01761 | -0.263 | 113.785
6.5 | 2.056 | 0.01809 | -0.263 | 113.635
7 | 2.107 | 0.01904 | -0.262 | 110.686
7.5 | 2.155 | 0.02005 | -0.262 | 107.508
8 | 2.201 | 0.02118 | -0.261 | 103.941
8.5 | 2.244 | 0.02237 | -0.261 | 100.296
9 | 2.284 | 0.02375 | -0.26 | 96.163
9.5 | 2.32 | 0.02527 | -0.26 | 91.801
10 | 2.352 | 0.02702 | -0.259 | 87.057
10.5 | 2.38 | 0.02905 | -0.258 | 81.926
11 | 2.403 | 0.03154 | -0.257 | 76.201
11.5 | 2.42 | 0.03475 | -0.256 | 69.643
12 | 2.43 | 0.04011 | -0.255 | 60.576
12.5 | 2.43 | 0.04784 | -0.253 | 50.79
13 | 2.43 | 0.05192 | -0.252 | 46.804
13.5 | 2.426 | 0.05549 | -0.251 | 43.714
14 | 2.415 | 0.05899 | -0.25 | 40.943
14.5 | 2.397 | 0.06267 | -0.249 | 38.248
15 | 2.372 | 0.06662 | -0.247 | 35.61
15.5 | 2.341 | 0.0707 | -0.246 | 33.109
16 | 2.303 | 0.0752 | -0.245 | 30.625
16.5 | 2.256 | 0.08008 | -0.244 | 28.166
17 | 2.201 | 0.08531 | -0.242 | 25.802

## 30. Re 500k Mach 0.25 (2)
BIGFOIL.COM POLAR EXPORT
Joukowsky 15.00% thick 9.00% camber
Joukowsky 15.00% thick 9.00% camber |  |  |  | Cl Max: | 2.0094 | at alpha= | 13 | deg
XFOIL ncrit=9 |  |  |  | L/D Max: | 118.502 | at alpha= | 3 | deg
Re: | 500000 |  |  | Cd Min: | 0.2103 | at alpha= | -20 | deg
Mach: | 0.25 |  |  | Cl=0 at alpha= | -16.8857 | deg
|  |  |  | @ Cl=0.1, Cd= | 0.14151
|  |  |  | @ Cl=0.4, Cd= | 0.013992
|  |  |  | @ Cl=0.6, Cd= | 0.012256
alpha (deg) | Cl | Cd | Cm | Cl/Cd
-20 | -0.1916 | 0.2103 | -0.0744 | -0.91108
-19.5 | -0.1601 | 0.20273 | -0.0822 | -0.78972
-19 | -0.1314 | 0.19398 | -0.0908 | -0.67739
-18.5 | -0.0948 | 0.18751 | -0.0982 | -0.50557
-18 | -0.068 | 0.18115 | -0.1036 | -0.37538
-17.5 | -0.0471 | 0.17223 | -0.1126 | -0.27347
-17 | -0.0083 | 0.16555 | -0.1183 | -0.050136
-16.5 | 0.028 | 0.15902 | -0.1257 | 0.17608
-16 | 0.0447 | 0.15071 | -0.1336 | 0.2966
-15.5 | 0.0842 | 0.14414 | -0.1392 | 0.58415
-15 | 0.1232 | 0.13764 | -0.147 | 0.89509
-14.5 | 0.1432 | 0.12935 | -0.1549 | 1.1071
-14 | 0.1829 | 0.12385 | -0.1603 | 1.4768
-13.5 | 0.2153 | 0.11797 | -0.1663 | 1.825
-13 | 0.2312 | 0.11043 | -0.1726 | 2.0936
-12.5 | 0.2632 | 0.10664 | -0.1746 | 2.4681
-12 | 0.2651 | 0.09953 | -0.1808 | 2.6635
-11.5 | 0.2979 | 0.09554 | -0.1809 | 3.1181
-11 | 0.3235 | 0.09189 | -0.1823 | 3.5205
-10.5 | 0.3281 | 0.08552 | -0.186 | 3.8365
-10 | 0.3532 | 0.08246 | -0.1855 | 4.2833
-9.5 | 0.3472 | 0.07646 | -0.189 | 4.5409
-9 | 0.3576 | 0.06964 | -0.1897 | 5.135
-8.5 | 0.1073 | 0.02067 | -0.2421 | 5.1911
-8 | 0.1784 | 0.01829 | -0.2492 | 9.754
-7.5 | 0.2498 | 0.01625 | -0.2549 | 15.3723
-7 | 0.3173 | 0.01515 | -0.2579 | 20.9439
-6.5 | 0.3849 | 0.01418 | -0.2605 | 27.1439
-6 | 0.4501 | 0.01337 | -0.2624 | 33.6649
-5.5 | 0.5171 | 0.01279 | -0.2643 | 40.43
-5 | 0.5798 | 0.01237 | -0.2652 | 46.8715
-4.5 | 0.6456 | 0.012 | -0.2667 | 53.8
-4 | 0.7074 | 0.01165 | -0.2674 | 60.721
-3.5 | 0.7719 | 0.01145 | -0.2685 | 67.4148
-3 | 0.8322 | 0.01126 | -0.2689 | 73.9076
-2.5 | 0.8952 | 0.01118 | -0.2697 | 80.0716
-2 | 0.9544 | 0.01109 | -0.2698 | 86.0595
-1.5 | 1.0156 | 0.01111 | -0.2702 | 91.4131
-1 | 1.0737 | 0.01112 | -0.2701 | 96.5558
-0.5 | 1.1329 | 0.01122 | -0.2702 | 100.9715
0 | 1.1901 | 0.01131 | -0.2698 | 105.2255
0.5 | 1.2468 | 0.01147 | -0.2694 | 108.701
1 | 1.3033 | 0.01167 | -0.269 | 111.6795
1.5 | 1.3565 | 0.01187 | -0.2679 | 114.2797
2 | 1.4107 | 0.01216 | -0.267 | 116.0115
2.5 | 1.4614 | 0.01242 | -0.2655 | 117.6651
3 | 1.5109 | 0.01275 | -0.2637 | 118.502
3.5 | 1.5594 | 0.01316 | -0.2618 | 118.4954
4 | 1.598 | 0.01355 | -0.2579 | 117.9336
4.5 | 1.6391 | 0.01406 | -0.2547 | 116.5789
5 | 1.6796 | 0.01469 | -0.2514 | 114.3363
5.5 | 1.7157 | 0.01535 | -0.2475 | 111.772
6 | 1.7532 | 0.01609 | -0.244 | 108.9621
6.5 | 1.7827 | 0.01675 | -0.239 | 106.4299
7 | 1.8144 | 0.01797 | -0.2347 | 100.9683
7.5 | 1.8442 | 0.01933 | -0.2304 | 95.4061
8 | 1.8722 | 0.02091 | -0.226 | 89.5361
8.5 | 1.8978 | 0.02274 | -0.2214 | 83.4565
9 | 1.9208 | 0.02485 | -0.2168 | 77.2958
9.5 | 1.9411 | 0.02728 | -0.2121 | 71.1547
10 | 1.959 | 0.03006 | -0.2075 | 65.1697
10.5 | 1.9746 | 0.03322 | -0.203 | 59.4401
11 | 1.9877 | 0.03681 | -0.1986 | 53.9989
11.5 | 1.9977 | 0.04089 | -0.1943 | 48.8555
12 | 2.0045 | 0.04554 | -0.1902 | 44.0162
12.5 | 2.0075 | 0.05081 | -0.1864 | 39.5099
13 | 2.0094 | 0.0565 | -0.1829 | 35.5646
13.5 | 2.009 | 0.06272 | -0.1799 | 32.0312
14 | 2.0034 | 0.06982 | -0.1771 | 28.6938
14.5 | 1.994 | 0.07766 | -0.1749 | 25.676
15 | 1.986 | 0.08564 | -0.1732 | 23.1901
15.5 | 1.9738 | 0.09439 | -0.172 | 20.9111
16 | 1.9594 | 0.10369 | -0.1715 | 18.8967
16.5 | 1.9487 | 0.11257 | -0.1716 | 17.311
17 | 1.9367 | 0.12173 | -0.1723 | 15.9098
17.5 | 1.925 | 0.13092 | -0.1737 | 14.7036
18.5 | 1.9063 | 0.14871 | -0.1779 | 12.8189
19 | 1.8997 | 0.15715 | -0.1806 | 12.0885
20 | 1.8905 | 0.17341 | -0.1871 | 10.9019

## 31. Re 500k Mach 0.50 (1)
BIGFOIL.COM POLAR EXPORT
Joukowsky 15.00% thick 9.00% camber
Joukowsky 15.00% thick 9.00% camber |  |  |  | Cl Max: | 2.399 | at alpha= | 9 | deg
JavaFoil+Calcfoil stall+Eppler ext transition |  |  |  | L/D Max: | 109.663 | at alpha= | -0.5 | deg
Re: | 500000 |  |  | Cd Min: | 0.01161 | at alpha= | -2 | deg
Mach: | 0.5 |  |  | Cl=0 at alpha= | -10.4878 | deg
|  |  |  | @ Cl=0.1, Cd= | 0.065757
|  |  |  | @ Cl=0.4, Cd= | 0.039261
|  |  |  | @ Cl=0.6, Cd= | 0.030707
alpha (deg) | Cl | Cd | Cm | Cl/Cd
-20 | -0.57 | 0.23429 | -0.165 | -2.434
-19.5 | -0.54 | 0.22736 | -0.166 | -2.376
-19 | -0.509 | 0.21802 | -0.162 | -2.334
-18.5 | -0.479 | 0.21339 | -0.162 | -2.243
-18 | -0.449 | 0.20898 | -0.162 | -2.146
-17.5 | -0.418 | 0.19809 | -0.159 | -2.109
-17 | -0.388 | 0.19894 | -0.159 | -1.948
-16.5 | -0.358 | 0.19288 | -0.159 | -1.854
-16 | -0.327 | 0.1869 | -0.155 | -1.751
-15.5 | -0.297 | 0.17789 | -0.155 | -1.671
-15 | -0.267 | 0.174 | -0.155 | -1.537
-14.5 | -0.237 | 0.16597 | -0.15 | -1.43
-14 | -0.208 | 0.1596 | -0.15 | -1.301
-13.5 | -0.178 | 0.15563 | -0.151 | -1.143
-13 | -0.148 | 0.14746 | -0.145 | -1.004
-12.5 | -0.119 | 0.14387 | -0.146 | -0.825
-12 | -0.089 | 0.13463 | -0.14 | -0.662
-11.5 | -0.06 | 0.12491 | -0.14 | -0.478
-11 | -0.03 | 0.12232 | -0.135 | -0.249
-10.5 | -0.001 | 0.10737 | -0.129 | -0.012
-10 | 0.04 | 0.07653 | -0.143 | 0.527
-9.5 | 0.094 | 0.06646 | -0.159 | 1.413
-9 | 0.151 | 0.05978 | -0.169 | 2.529
-8.5 | 0.21 | 0.05387 | -0.178 | 3.906
-8 | 0.271 | 0.04875 | -0.186 | 5.561
-7.5 | 0.334 | 0.04393 | -0.195 | 7.593
-7 | 0.397 | 0.03944 | -0.203 | 10.075
-6.5 | 0.462 | 0.03557 | -0.211 | 12.99
-6 | 0.528 | 0.03459 | -0.218 | 15.275
-5.5 | 0.596 | 0.03086 | -0.225 | 19.309
-5 | 0.665 | 0.02822 | -0.232 | 23.563
-4.5 | 0.736 | 0.02536 | -0.239 | 29.013
-4 | 0.809 | 0.02273 | -0.246 | 35.599
-3.5 | 0.89 | 0.0203 | -0.254 | 43.852
-3 | 0.971 | 0.01803 | -0.262 | 53.84
-2.5 | 1.07 | 0.01595 | -0.275 | 67.072
-2 | 1.212 | 0.01161 | -0.297 | 104.381
-1.5 | 1.283 | 0.01205 | -0.296 | 106.495
-1 | 1.354 | 0.01249 | -0.296 | 108.42
-0.5 | 1.425 | 0.01299 | -0.296 | 109.663
0 | 1.476 | 0.01365 | -0.296 | 108.159
0.5 | 1.524 | 0.01423 | -0.296 | 107.103
1 | 1.589 | 0.01487 | -0.296 | 106.875
1.5 | 1.653 | 0.01554 | -0.295 | 106.381
2 | 1.717 | 0.01624 | -0.295 | 105.693
2.5 | 1.779 | 0.01674 | -0.295 | 106.301
3 | 1.841 | 0.01756 | -0.294 | 104.834
3.5 | 1.902 | 0.01843 | -0.294 | 103.224
4 | 1.962 | 0.0194 | -0.293 | 101.143
4.5 | 2.021 | 0.02047 | -0.293 | 98.716
5 | 2.078 | 0.02165 | -0.292 | 96.02
5.5 | 2.134 | 0.02294 | -0.292 | 93.046
6 | 2.188 | 0.02429 | -0.291 | 90.086
6.5 | 2.24 | 0.02586 | -0.291 | 86.619
7 | 2.287 | 0.02769 | -0.29 | 82.616
7.5 | 2.329 | 0.02954 | -0.289 | 78.844
8 | 2.363 | 0.032 | -0.288 | 73.842
8.5 | 2.387 | 0.03496 | -0.287 | 68.273
9 | 2.399 | 0.03864 | -0.286 | 62.089
9.5 | 2.394 | 0.04347 | -0.285 | 55.067
10 | 2.362 | 0.05186 | -0.283 | 45.556
10.5 | 2.286 | 0.06816 | -0.279 | 33.534
11 | 2.154 | 0.07811 | -0.277 | 27.574
11.5 | 1.693 | 0.09277 | -0.273 | 18.251
12 | 1.219 | 0.13159 | -0.127 | 9.266
12.5 | 1.246 | 0.15075 | -0.137 | 8.265
13 | 1.273 | 0.1637 | -0.144 | 7.774
13.5 | 1.301 | 0.1738 | -0.154 | 7.483
14 | 1.327 | 0.18283 | -0.159 | 7.259

## 32. Re 500k Mach 0.50 (2)
BIGFOIL.COM POLAR EXPORT
Joukowsky 15.00% thick 9.00% camber
Joukowsky 15.00% thick 9.00% camber |  |  |  | Cl Max: | 1.9885 | at alpha= | 11.5 | deg
XFOIL ncrit=9 |  |  |  | L/D Max: | 95.2567 | at alpha= | 1 | deg
Re: | 500000 |  |  | Cd Min: | 0.21965 | at alpha= | -20 | deg
Mach: | 0.5 |  |  | Cl=0 at alpha= | -18.2477 | deg
|  |  |  | @ Cl=0.1, Cd= | 0.16838
|  |  |  | @ Cl=0.4, Cd= | 0.099679
|  |  |  | @ Cl=0.6, Cd= | 0.016292
alpha (deg) | Cl | Cd | Cm | Cl/Cd
-20 | -0.1307 | 0.21965 | -0.1004 | -0.59504
-19.5 | -0.0968 | 0.21057 | -0.1092 | -0.4597
-19 | -0.0592 | 0.20168 | -0.1184 | -0.29353
-18.5 | -0.0163 | 0.1939 | -0.1275 | -0.084064
-18 | 0.016 | 0.18638 | -0.1342 | 0.085846
-17.5 | 0.0494 | 0.1771 | -0.1446 | 0.27894
-17 | 0.0952 | 0.16931 | -0.1529 | 0.56228
-16.5 | 0.131 | 0.1624 | -0.1599 | 0.80665
-16 | 0.159 | 0.15403 | -0.169 | 1.0323
-15.5 | 0.2005 | 0.14708 | -0.1752 | 1.3632
-15 | 0.2322 | 0.14104 | -0.1803 | 1.6463
-14.5 | 0.2495 | 0.134 | -0.1865 | 1.8619
-14 | 0.2864 | 0.12835 | -0.1898 | 2.2314
-13.5 | 0.3105 | 0.12328 | -0.1924 | 2.5187
-12.5 | 0.3536 | 0.11227 | -0.198 | 3.1496
-12 | 0.3786 | 0.10736 | -0.2007 | 3.5265
-11.5 | 0.3839 | 0.10167 | -0.2034 | 3.7759
-11 | 0.4173 | 0.09754 | -0.2041 | 4.2782
-10.5 | 0.4316 | 0.09271 | -0.2063 | 4.6554
-10 | 0.4494 | 0.08792 | -0.2072 | 5.1115
-9.5 | 0.478 | 0.08413 | -0.2082 | 5.6817
-9 | 0.4752 | 0.07928 | -0.21 | 5.9939
-8.5 | 0.5074 | 0.07515 | -0.21 | 6.7518
-8 | 0.5029 | 0.06864 | -0.2107 | 7.3266
-7.5 | 0.5052 | 0.06282 | -0.2117 | 8.042
-7 | 0.5337 | 0.061 | -0.2102 | 8.7492
-6.5 | 0.5353 | 0.05637 | -0.2096 | 9.4962
-6 | 0.5169 | 0.0504 | -0.2086 | 10.256
-5 | 0.5693 | 0.01686 | -0.2813 | 33.7663
-4.5 | 0.6563 | 0.01525 | -0.2866 | 43.0361
-4 | 0.7412 | 0.01432 | -0.2902 | 51.7598
-3.5 | 0.8168 | 0.01375 | -0.2916 | 59.4036
-3 | 0.8923 | 0.01343 | -0.2928 | 66.4408
-2.5 | 0.964 | 0.01322 | -0.2931 | 72.9198
-2 | 1.0324 | 0.01318 | -0.2929 | 78.3308
-1.5 | 1.1029 | 0.01319 | -0.293 | 83.6164
-1 | 1.1627 | 0.01333 | -0.2912 | 87.2243
-0.5 | 1.2277 | 0.01353 | -0.2904 | 90.7391
0 | 1.2793 | 0.01378 | -0.287 | 92.8374
0.5 | 1.3329 | 0.01418 | -0.2841 | 93.9986
1 | 1.3917 | 0.01461 | -0.2821 | 95.2567
1.5 | 1.4354 | 0.01529 | -0.2776 | 93.8784
2 | 1.486 | 0.016 | -0.2743 | 92.875
2.5 | 1.5359 | 0.01678 | -0.2709 | 91.5316
3 | 1.5758 | 0.0179 | -0.2661 | 88.0335
3.5 | 1.62 | 0.01906 | -0.2621 | 84.9948
4 | 1.666 | 0.02026 | -0.2583 | 82.231
4.5 | 1.7004 | 0.02197 | -0.2532 | 77.3964
5 | 1.7369 | 0.02382 | -0.2485 | 72.9177
5.5 | 1.7736 | 0.0258 | -0.2439 | 68.7442
6 | 1.8094 | 0.02795 | -0.2394 | 64.737
6.5 | 1.8382 | 0.0307 | -0.2344 | 59.8762
7 | 1.8667 | 0.03376 | -0.2298 | 55.2932
7.5 | 1.89 | 0.0367 | -0.2245 | 51.4986
8 | 1.9134 | 0.04048 | -0.2197 | 47.2678
8.5 | 1.9339 | 0.04469 | -0.215 | 43.2737
9 | 1.9515 | 0.04937 | -0.2104 | 39.5281
9.5 | 1.9659 | 0.05457 | -0.2061 | 36.0253
10 | 1.9768 | 0.06035 | -0.202 | 32.7556
10.5 | 1.9837 | 0.06678 | -0.1982 | 29.705
11 | 1.9877 | 0.07376 | -0.1948 | 26.9482
11.5 | 1.9885 | 0.08134 | -0.1918 | 24.4468
12 | 1.9857 | 0.08957 | -0.1894 | 22.1693
12.5 | 1.9801 | 0.09835 | -0.1876 | 20.1332
13 | 1.9742 | 0.10737 | -0.1865 | 18.3869
13.5 | 1.9663 | 0.11686 | -0.1863 | 16.8261
14 | 1.9572 | 0.12664 | -0.1868 | 15.4548
14.5 | 1.9471 | 0.13667 | -0.1881 | 14.2467
15 | 1.9399 | 0.14656 | -0.1901 | 13.2362
15.5 | 1.9322 | 0.15662 | -0.1929 | 12.3369
16 | 1.9237 | 0.16692 | -0.1965 | 11.5247
16.5 | 1.918 | 0.17707 | -0.2005 | 10.8319

## 33. Re 750k Mach 0.00 (1)
BIGFOIL.COM POLAR EXPORT
Joukowsky 15.00% thick 9.00% camber
Joukowsky 15.00% thick 9.00% camber |  |  |  | Cl Max: | 2.465 | at alpha= | 14.5 | deg
JavaFoil+Calcfoil stall+Eppler ext transition |  |  |  | L/D Max: | 135.094 | at alpha= | 3 | deg
Re: | 750000 |  |  | Cd Min: | 0.0061 | at alpha= | -4.5 | deg
Mach: | 0 |  |  | Cl=0 at alpha= | -10.4796 | deg
|  |  |  | @ Cl=0.1, Cd= | 0.04231
|  |  |  | @ Cl=0.4, Cd= | 0.022794
|  |  |  | @ Cl=0.6, Cd= | 0.01325
alpha (deg) | Cl | Cd | Cm | Cl/Cd
-20 | -0.613 | 0.16527 | -0.139 | -3.708
-19.5 | -0.599 | 0.15722 | -0.14 | -3.811
-19 | -0.584 | 0.14944 | -0.142 | -3.905
-18.5 | -0.566 | 0.14178 | -0.143 | -3.99
-18 | -0.546 | 0.13477 | -0.144 | -4.051
-17.5 | -0.524 | 0.12777 | -0.146 | -4.1
-17 | -0.499 | 0.1211 | -0.147 | -4.124
-16.5 | -0.473 | 0.11452 | -0.149 | -4.131
-16 | -0.444 | 0.10804 | -0.15 | -4.113
-15.5 | -0.414 | 0.10205 | -0.152 | -4.052
-15 | -0.381 | 0.09614 | -0.154 | -3.959
-14.5 | -0.346 | 0.09035 | -0.156 | -3.825
-14 | -0.309 | 0.08489 | -0.158 | -3.636
-13.5 | -0.27 | 0.07946 | -0.161 | -3.396
-13 | -0.229 | 0.07449 | -0.163 | -3.074
-12.5 | -0.186 | 0.06945 | -0.166 | -2.685
-12 | -0.142 | 0.06454 | -0.169 | -2.207
-11.5 | -0.097 | 0.0598 | -0.172 | -1.622
-11 | -0.05 | 0.05526 | -0.175 | -0.909
-10.5 | -0.002 | 0.05107 | -0.178 | -0.042
-10 | 0.047 | 0.04661 | -0.182 | 1.013
-9.5 | 0.098 | 0.04246 | -0.186 | 2.303
-9 | 0.15 | 0.03856 | -0.19 | 3.879
-8.5 | 0.202 | 0.03473 | -0.195 | 5.831
-8 | 0.257 | 0.03109 | -0.199 | 8.255
-7.5 | 0.312 | 0.02783 | -0.204 | 11.213
-7 | 0.369 | 0.02446 | -0.209 | 15.089
-6.5 | 0.428 | 0.02129 | -0.214 | 20.1
-6 | 0.489 | 0.0181 | -0.22 | 27.021
-5.5 | 0.554 | 0.01485 | -0.227 | 37.277
-5 | 0.625 | 0.01238 | -0.236 | 50.529
-4.5 | 0.737 | 0.0061 | -0.258 | 120.779
-4 | 0.8 | 0.00636 | -0.259 | 125.636
-3.5 | 0.865 | 0.00675 | -0.259 | 128.121
-3 | 0.927 | 0.00842 | -0.259 | 110.013
-2.5 | 0.988 | 0.00881 | -0.259 | 112.152
-2 | 1.05 | 0.00931 | -0.259 | 112.725
-1.5 | 1.111 | 0.00886 | -0.259 | 125.426
-1 | 1.173 | 0.00877 | -0.259 | 133.713
-0.5 | 1.234 | 0.00975 | -0.259 | 126.516
0 | 1.289 | 0.01008 | -0.259 | 127.918
0.5 | 1.338 | 0.0104 | -0.258 | 128.646
1 | 1.397 | 0.01076 | -0.258 | 129.736
1.5 | 1.454 | 0.01113 | -0.258 | 130.728
2 | 1.512 | 0.01149 | -0.258 | 131.53
2.5 | 1.569 | 0.01186 | -0.258 | 132.233
3 | 1.626 | 0.01203 | -0.258 | 135.094
3.5 | 1.682 | 0.01247 | -0.258 | 134.841
4 | 1.737 | 0.01293 | -0.257 | 134.39
4.5 | 1.792 | 0.01343 | -0.257 | 133.426
5 | 1.847 | 0.01396 | -0.257 | 132.258
5.5 | 1.9 | 0.01451 | -0.256 | 130.99
6 | 1.953 | 0.01502 | -0.256 | 130.053
6.5 | 2.005 | 0.01533 | -0.256 | 130.776
7 | 2.056 | 0.01609 | -0.255 | 127.755
7.5 | 2.105 | 0.01692 | -0.255 | 124.43
8 | 2.151 | 0.01779 | -0.254 | 120.901
8.5 | 2.195 | 0.01873 | -0.254 | 117.216
9 | 2.237 | 0.01977 | -0.253 | 113.139
9.5 | 2.276 | 0.02094 | -0.253 | 108.692
10 | 2.313 | 0.02226 | -0.252 | 103.875
10.5 | 2.345 | 0.02371 | -0.252 | 98.91
11 | 2.376 | 0.02538 | -0.251 | 93.589
11.5 | 2.401 | 0.02735 | -0.25 | 87.812
12 | 2.423 | 0.02972 | -0.249 | 81.543
12.5 | 2.439 | 0.03375 | -0.248 | 72.258
13 | 2.446 | 0.0403 | -0.246 | 60.699
13.5 | 2.456 | 0.04344 | -0.245 | 56.535
14 | 2.463 | 0.04632 | -0.244 | 53.173
14.5 | 2.465 | 0.04894 | -0.244 | 50.368
15 | 2.464 | 0.05162 | -0.243 | 47.724
15.5 | 2.458 | 0.05442 | -0.242 | 45.172
16 | 2.449 | 0.0574 | -0.241 | 42.677
16.5 | 2.435 | 0.06047 | -0.24 | 40.264
17 | 2.416 | 0.06369 | -0.239 | 37.942
17.5 | 2.394 | 0.06716 | -0.238 | 35.647
18 | 2.369 | 0.07084 | -0.237 | 33.439
18.5 | 2.34 | 0.07456 | -0.235 | 31.384
19 | 2.307 | 0.07884 | -0.234 | 29.26
19.5 | 2.27 | 0.08322 | -0.233 | 27.281

## 34. Re 750k Mach 0.00 (2)
BIGFOIL.COM POLAR EXPORT
Joukowsky 15.00% thick 9.00% camber
Joukowsky 15.00% thick 9.00% camber |  |  |  | Cl Max: | 2.0367 | at alpha= | 14 | deg
XFOIL ncrit=9 |  |  |  | L/D Max: | 141.89 | at alpha= | 3.5 | deg
Re: | 750000 |  |  | Cd Min: | 0.20189 | at alpha= | -20 | deg
Mach: | 0 |  |  | Cl=0 at alpha= | -9.7171 | deg
|  |  |  | @ Cl=0.1, Cd= | 0.013815
|  |  |  | @ Cl=0.4, Cd= | 0.010688
|  |  |  | @ Cl=0.6, Cd= | 0.0097048
alpha (deg) | Cl | Cd | Cm | Cl/Cd
-20 | -0.1805 | 0.20189 | -0.0773 | -0.89405
-19.5 | -0.1507 | 0.19563 | -0.084 | -0.77033
-19 | -0.1304 | 0.18548 | -0.0927 | -0.70304
-18.5 | -0.0958 | 0.1798 | -0.0984 | -0.53281
-18 | -0.0688 | 0.17428 | -0.1034 | -0.39477
-17.5 | -0.0408 | 0.16795 | -0.1093 | -0.24293
-17 | -0.0205 | 0.15798 | -0.1174 | -0.12976
-16.5 | 0.0173 | 0.1523 | -0.1242 | 0.11359
-16 | 0.0475 | 0.1466 | -0.1299 | 0.32401
-15.5 | 0.0692 | 0.13633 | -0.1393 | 0.50759
-15 | 0.1124 | 0.13079 | -0.1467 | 0.85939
-13 | 0.001 | 0.06695 | -0.185 | 0.014937
-12.5 | 0.0696 | 0.07055 | -0.1828 | 0.98653
-12 | 0.0848 | 0.06638 | -0.1852 | 1.2775
-11.5 | 0.1131 | 0.06434 | -0.1859 | 1.7578
-11 | 0.1561 | 0.06438 | -0.1857 | 2.4247
-10.5 | -0.1048 | 0.02009 | -0.2299 | -5.2165
-10 | -0.0361 | 0.01676 | -0.2396 | -2.1539
-9.5 | 0.0277 | 0.01528 | -0.244 | 1.8128
-9 | 0.0907 | 0.01392 | -0.2476 | 6.5158
-8.5 | 0.1528 | 0.01322 | -0.2498 | 11.5582
-8 | 0.215 | 0.01229 | -0.2522 | 17.4939
-7.5 | 0.2768 | 0.01175 | -0.2538 | 23.5574
-7 | 0.3381 | 0.01119 | -0.2554 | 30.2145
-6.5 | 0.3997 | 0.01069 | -0.2569 | 37.3901
-6 | 0.4602 | 0.01036 | -0.258 | 44.4208
-5.5 | 0.5207 | 0.01005 | -0.259 | 51.8109
-5 | 0.5812 | 0.00978 | -0.26 | 59.4274
-4.5 | 0.6412 | 0.00954 | -0.2609 | 67.2117
-4 | 0.7009 | 0.00938 | -0.2617 | 74.7228
-3.5 | 0.76 | 0.00924 | -0.2623 | 82.2511
-3 | 0.8187 | 0.00918 | -0.2628 | 89.183
-2.5 | 0.8769 | 0.00912 | -0.2632 | 96.1513
-2 | 0.9348 | 0.00912 | -0.2635 | 102.5
-1.5 | 0.992 | 0.00913 | -0.2637 | 108.6528
-1 | 1.0489 | 0.00917 | -0.2639 | 114.3839
-0.5 | 1.1049 | 0.00925 | -0.2639 | 119.4486
0 | 1.1608 | 0.00933 | -0.2638 | 124.4159
0.5 | 1.2152 | 0.00949 | -0.2635 | 128.0506
1 | 1.2699 | 0.00959 | -0.2633 | 132.4192
1.5 | 1.3227 | 0.0098 | -0.2627 | 134.9694
2 | 1.3753 | 0.00997 | -0.2621 | 137.9438
2.5 | 1.4263 | 0.0102 | -0.2612 | 139.8333
3 | 1.4748 | 0.01051 | -0.2598 | 140.3235
3.5 | 1.5239 | 0.01074 | -0.2586 | 141.8901
4 | 1.5677 | 0.01109 | -0.2563 | 141.3616
4.5 | 1.6075 | 0.01148 | -0.2533 | 140.0261
5.5 | 1.6875 | 0.0124 | -0.2478 | 136.0887
6 | 1.7238 | 0.01302 | -0.2445 | 132.3963
6.5 | 1.7588 | 0.01325 | -0.2409 | 132.7396
7 | 1.7932 | 0.0141 | -0.2375 | 127.1773
7.5 | 1.8249 | 0.01512 | -0.2338 | 120.6944
8 | 1.8542 | 0.01633 | -0.2298 | 113.5456
9 | 1.9082 | 0.01922 | -0.2218 | 99.282
9.5 | 1.9319 | 0.02101 | -0.2177 | 91.9515
10 | 1.9527 | 0.02309 | -0.2134 | 84.5691
10.5 | 1.9718 | 0.02542 | -0.2091 | 77.5688
11 | 1.9898 | 0.028 | -0.205 | 71.0643
11.5 | 2.0051 | 0.03094 | -0.2009 | 64.8061
12 | 2.0173 | 0.03433 | -0.1969 | 58.762
12.5 | 2.0255 | 0.03826 | -0.1928 | 52.9404
13 | 2.0311 | 0.04268 | -0.1889 | 47.589
13.5 | 2.0364 | 0.04736 | -0.1855 | 42.9983
14 | 2.0367 | 0.05282 | -0.1821 | 38.5593
14.5 | 2.0337 | 0.0589 | -0.179 | 34.528
15 | 2.0322 | 0.0651 | -0.1764 | 31.2166
15.5 | 2.0259 | 0.07213 | -0.1742 | 28.0868
16 | 2.0168 | 0.07981 | -0.1724 | 25.27
16.5 | 2.0106 | 0.0873 | -0.1711 | 23.0309
17 | 2.003 | 0.09516 | -0.1702 | 21.0488
17.5 | 1.9942 | 0.10333 | -0.1699 | 19.2993
18 | 1.9853 | 0.11161 | -0.17 | 17.7878
18.5 | 1.9775 | 0.11977 | -0.1706 | 16.5108
19 | 1.9706 | 0.12777 | -0.1716 | 15.423

## 35. Re 750k Mach 0.10 (1)
BIGFOIL.COM POLAR EXPORT
Joukowsky 15.00% thick 9.00% camber
Joukowsky 15.00% thick 9.00% camber |  |  |  | Cl Max: | 2.46 | at alpha= | 14 | deg
JavaFoil+Calcfoil stall+Eppler ext transition |  |  |  | L/D Max: | 134.544 | at alpha= | 3 | deg
Re: | 750000 |  |  | Cd Min: | 0.00612 | at alpha= | -4.5 | deg
Mach: | 0.1 |  |  | Cl=0 at alpha= | -10.4796 | deg
|  |  |  | @ Cl=0.1, Cd= | 0.042868
|  |  |  | @ Cl=0.4, Cd= | 0.023288
|  |  |  | @ Cl=0.6, Cd= | 0.013745
alpha (deg) | Cl | Cd | Cm | Cl/Cd
-20 | -0.594 | 0.16784 | -0.138 | -3.54
-19.5 | -0.583 | 0.16035 | -0.139 | -3.636
-19 | -0.57 | 0.15173 | -0.141 | -3.754
-18.5 | -0.554 | 0.14407 | -0.142 | -3.844
-18 | -0.536 | 0.13671 | -0.144 | -3.92
-17.5 | -0.515 | 0.12994 | -0.145 | -3.966
-17 | -0.493 | 0.12274 | -0.146 | -4.014
-16.5 | -0.468 | 0.11618 | -0.148 | -4.024
-16 | -0.44 | 0.10957 | -0.15 | -4.017
-15.5 | -0.41 | 0.10334 | -0.152 | -3.971
-15 | -0.378 | 0.0972 | -0.154 | -3.891
-14.5 | -0.344 | 0.09149 | -0.156 | -3.759
-14 | -0.308 | 0.08585 | -0.158 | -3.582
-13.5 | -0.269 | 0.08045 | -0.16 | -3.345
-13 | -0.229 | 0.07522 | -0.163 | -3.04
-12.5 | -0.186 | 0.07026 | -0.165 | -2.652
-12 | -0.142 | 0.0653 | -0.168 | -2.182
-11.5 | -0.097 | 0.06047 | -0.172 | -1.606
-11 | -0.05 | 0.0559 | -0.175 | -0.9
-10.5 | -0.002 | 0.05168 | -0.178 | -0.041
-10 | 0.047 | 0.04739 | -0.182 | 0.998
-9.5 | 0.098 | 0.04302 | -0.186 | 2.278
-9 | 0.15 | 0.03906 | -0.19 | 3.839
-8.5 | 0.203 | 0.03522 | -0.195 | 5.765
-8 | 0.257 | 0.03158 | -0.199 | 8.149
-7.5 | 0.313 | 0.02824 | -0.204 | 11.082
-7 | 0.37 | 0.0249 | -0.209 | 14.865
-6.5 | 0.429 | 0.02173 | -0.214 | 19.75
-6 | 0.49 | 0.01856 | -0.22 | 26.425
-5.5 | 0.555 | 0.0155 | -0.227 | 35.785
-5 | 0.625 | 0.01277 | -0.235 | 48.977
-4.5 | 0.741 | 0.00612 | -0.26 | 121.068
-4 | 0.804 | 0.00638 | -0.26 | 125.964
-3.5 | 0.87 | 0.00677 | -0.26 | 128.364
-3 | 0.931 | 0.00846 | -0.26 | 110.066
-2.5 | 0.993 | 0.00888 | -0.26 | 111.872
-2 | 1.055 | 0.00897 | -0.26 | 117.608
-1.5 | 1.117 | 0.00892 | -0.26 | 125.268
-1 | 1.179 | 0.00882 | -0.26 | 133.678
-0.5 | 1.24 | 0.00981 | -0.26 | 126.392
0 | 1.295 | 0.01014 | -0.26 | 127.725
0.5 | 1.345 | 0.01047 | -0.26 | 128.392
1 | 1.403 | 0.01084 | -0.26 | 129.422
1.5 | 1.461 | 0.01121 | -0.259 | 130.379
2 | 1.519 | 0.01159 | -0.259 | 131.04
2.5 | 1.576 | 0.01195 | -0.259 | 131.847
3 | 1.633 | 0.01214 | -0.259 | 134.544
3.5 | 1.689 | 0.01258 | -0.259 | 134.309
4 | 1.745 | 0.01306 | -0.258 | 133.663
4.5 | 1.8 | 0.01356 | -0.258 | 132.788
5 | 1.855 | 0.0141 | -0.258 | 131.524
5.5 | 1.909 | 0.01467 | -0.258 | 130.106
6 | 1.962 | 0.01519 | -0.257 | 129.134
6.5 | 2.014 | 0.01554 | -0.257 | 129.602
7 | 2.065 | 0.01631 | -0.256 | 126.583
7.5 | 2.113 | 0.01714 | -0.256 | 123.272
8 | 2.16 | 0.01804 | -0.256 | 119.695
8.5 | 2.204 | 0.01901 | -0.255 | 115.932
9 | 2.245 | 0.0201 | -0.254 | 111.698
9.5 | 2.284 | 0.02132 | -0.254 | 107.123
10 | 2.32 | 0.02265 | -0.253 | 102.416
10.5 | 2.352 | 0.02416 | -0.253 | 97.372
11 | 2.381 | 0.0259 | -0.252 | 91.952
11.5 | 2.406 | 0.02794 | -0.251 | 86.106
12 | 2.427 | 0.0305 | -0.25 | 79.58
12.5 | 2.44 | 0.0352 | -0.249 | 69.318
13 | 2.447 | 0.04126 | -0.247 | 59.308
13.5 | 2.455 | 0.04457 | -0.246 | 55.086
14 | 2.46 | 0.04739 | -0.245 | 51.91
14.5 | 2.46 | 0.05011 | -0.245 | 49.09
15 | 2.456 | 0.05298 | -0.244 | 46.35
15.5 | 2.447 | 0.05582 | -0.243 | 43.843
16 | 2.435 | 0.05889 | -0.242 | 41.354
16.5 | 2.417 | 0.06212 | -0.241 | 38.909
17 | 2.395 | 0.06551 | -0.24 | 36.552
17.5 | 2.368 | 0.06921 | -0.238 | 34.221
18 | 2.338 | 0.07297 | -0.237 | 32.046
18.5 | 2.305 | 0.07716 | -0.236 | 29.874
19 | 2.267 | 0.08168 | -0.235 | 27.755

## 36. Re 750k Mach 0.10 (2)
BIGFOIL.COM POLAR EXPORT
Joukowsky 15.00% thick 9.00% camber
Joukowsky 15.00% thick 9.00% camber |  |  |  | Cl Max: | 2.0355 | at alpha= | 13.5 | deg
XFOIL ncrit=9 |  |  |  | L/D Max: | 140.708 | at alpha= | 3.5 | deg
Re: | 750000 |  |  | Cd Min: | 0.20217 | at alpha= | -20 | deg
Mach: | 0.1 |  |  | Cl=0 at alpha= | -9.6692 | deg
|  |  |  | @ Cl=0.1, Cd= | 0.13314
|  |  |  | @ Cl=0.4, Cd= | 0.0108
|  |  |  | @ Cl=0.6, Cd= | 0.0097658
alpha (deg) | Cl | Cd | Cm | Cl/Cd
-20 | -0.1777 | 0.20217 | -0.0783 | -0.87896
-19.5 | -0.1475 | 0.19586 | -0.0851 | -0.75309
-19 | -0.127 | 0.18572 | -0.094 | -0.68383
-18.5 | -0.092 | 0.17995 | -0.0997 | -0.51125
-18 | -0.0654 | 0.17447 | -0.1045 | -0.37485
-17.5 | -0.0367 | 0.16808 | -0.1106 | -0.21835
-17 | -0.0156 | 0.15806 | -0.119 | -0.098697
-16.5 | 0.0207 | 0.1525 | -0.1252 | 0.13574
-16 | 0.0531 | 0.14662 | -0.1315 | 0.36216
-15.5 | 0.0753 | 0.13635 | -0.1411 | 0.55226
-15 | 0.1168 | 0.13095 | -0.148 | 0.89194
-14.5 | 0.1508 | 0.12537 | -0.1543 | 1.2028
-12.5 | -0.0862 | 0.05067 | -0.196 | -1.7012
-12 | -0.0981 | 0.04446 | -0.1993 | -2.2065
-11.5 | -0.1292 | 0.03808 | -0.2006 | -3.3929
-11 | -0.1462 | 0.03103 | -0.2073 | -4.7116
-10.5 | -0.1136 | 0.02312 | -0.2233 | -4.9135
-10 | -0.0436 | 0.01769 | -0.2384 | -2.4647
-9.5 | 0.0223 | 0.01577 | -0.2441 | 1.4141
-9 | 0.0869 | 0.01424 | -0.2482 | 6.1025
-8.5 | 0.1499 | 0.01344 | -0.2506 | 11.1533
-8 | 0.2131 | 0.01248 | -0.2531 | 17.0753
-7.5 | 0.2754 | 0.01197 | -0.2548 | 23.0075
-7 | 0.3376 | 0.0113 | -0.2565 | 29.8761
-6.5 | 0.3999 | 0.0108 | -0.2581 | 37.0278
-6 | 0.4606 | 0.01051 | -0.259 | 43.8249
-5.5 | 0.5222 | 0.01012 | -0.2602 | 51.6008
-5 | 0.5831 | 0.00983 | -0.2613 | 59.3184
-4.5 | 0.6436 | 0.0096 | -0.2621 | 67.0417
-4 | 0.7037 | 0.00943 | -0.2629 | 74.6235
-3.5 | 0.7632 | 0.00931 | -0.2634 | 81.9764
-3 | 0.8224 | 0.00923 | -0.264 | 89.1008
-2.5 | 0.8809 | 0.00919 | -0.2643 | 95.8542
-2 | 0.9392 | 0.00918 | -0.2647 | 102.3094
-1.5 | 0.9966 | 0.00921 | -0.2648 | 108.2085
-1 | 1.0541 | 0.00923 | -0.265 | 114.2037
-0.5 | 1.1102 | 0.00933 | -0.2649 | 118.9925
0 | 1.1665 | 0.00939 | -0.2649 | 124.2279
1 | 1.276 | 0.00967 | -0.2643 | 131.9545
1.5 | 1.3292 | 0.00986 | -0.2637 | 134.8073
2 | 1.3813 | 0.01007 | -0.2629 | 137.1698
2.5 | 1.4328 | 0.01029 | -0.262 | 139.242
3 | 1.4811 | 0.01062 | -0.2605 | 139.4633
3.5 | 1.5295 | 0.01087 | -0.259 | 140.7084
4 | 1.5722 | 0.0112 | -0.2564 | 140.375
5 | 1.6531 | 0.01206 | -0.2507 | 137.073
5.5 | 1.6924 | 0.01259 | -0.2477 | 134.4241
6 | 1.7287 | 0.01326 | -0.2444 | 130.3695
6.5 | 1.7626 | 0.01357 | -0.2406 | 129.8895
7 | 1.7977 | 0.01443 | -0.2372 | 124.5807
7.5 | 1.8299 | 0.01549 | -0.2335 | 118.1343
8 | 1.8594 | 0.01673 | -0.2296 | 111.1417
8.5 | 1.8867 | 0.01818 | -0.2254 | 103.7789
9 | 1.9121 | 0.01983 | -0.2213 | 96.4246
9.5 | 1.9355 | 0.0217 | -0.2171 | 89.1935
10 | 1.9571 | 0.02381 | -0.2129 | 82.1966
10.5 | 1.9767 | 0.02621 | -0.2087 | 75.4178
11 | 1.9938 | 0.02894 | -0.2045 | 68.8943
11.5 | 2.008 | 0.03208 | -0.2003 | 62.5935
12 | 2.0183 | 0.03573 | -0.1961 | 56.4875
12.5 | 2.0244 | 0.04 | -0.1919 | 50.61
13 | 2.032 | 0.04437 | -0.1883 | 45.7967
13.5 | 2.0355 | 0.04937 | -0.1848 | 41.2295
14 | 2.0342 | 0.05516 | -0.1814 | 36.8782
14.5 | 2.0329 | 0.06121 | -0.1785 | 33.2119
15 | 2.0282 | 0.06794 | -0.176 | 29.8528
16 | 2.014 | 0.08279 | -0.1723 | 24.3266
16.5 | 2.0054 | 0.09075 | -0.1711 | 22.0981
17 | 1.9958 | 0.09904 | -0.1705 | 20.1515
17.5 | 1.986 | 0.10749 | -0.1703 | 18.4761
18 | 1.9772 | 0.11582 | -0.1707 | 17.0713
18.5 | 1.9702 | 0.12394 | -0.1715 | 15.8964

## 37. Re 750k Mach 0.25 (1)
BIGFOIL.COM POLAR EXPORT
Joukowsky 15.00% thick 9.00% camber
Joukowsky 15.00% thick 9.00% camber |  |  |  | Cl Max: | 2.437 | at alpha= | 12 | deg
JavaFoil+Calcfoil stall+Eppler ext transition |  |  |  | L/D Max: | 131.427 | at alpha= | 3 | deg
Re: | 750000 |  |  | Cd Min: | 0.00652 | at alpha= | -4 | deg
Mach: | 0.25 |  |  | Cl=0 at alpha= | -10.48 | deg
|  |  |  | @ Cl=0.1, Cd= | 0.04598
|  |  |  | @ Cl=0.4, Cd= | 0.025796
|  |  |  | @ Cl=0.6, Cd= | 0.016
alpha (deg) | Cl | Cd | Cm | Cl/Cd
-20 | -0.428 | 0.1983 | -0.129 | -2.16
-19.5 | -0.439 | 0.1863 | -0.131 | -2.354
-19 | -0.445 | 0.1729 | -0.133 | -2.575
-18.5 | -0.448 | 0.16318 | -0.135 | -2.745
-18 | -0.447 | 0.15331 | -0.138 | -2.914
-17.5 | -0.442 | 0.1442 | -0.14 | -3.062
-17 | -0.432 | 0.13553 | -0.142 | -3.191
-16.5 | -0.419 | 0.12733 | -0.143 | -3.292
-16 | -0.402 | 0.11958 | -0.145 | -3.362
-15.5 | -0.381 | 0.11231 | -0.147 | -3.392
-15 | -0.356 | 0.10509 | -0.15 | -3.392
-14.5 | -0.328 | 0.0985 | -0.152 | -3.334
-14 | -0.297 | 0.09216 | -0.155 | -3.222
-13.5 | -0.262 | 0.08618 | -0.157 | -3.044
-13 | -0.225 | 0.08028 | -0.16 | -2.799
-12.5 | -0.184 | 0.07479 | -0.163 | -2.465
-12 | -0.142 | 0.06966 | -0.166 | -2.034
-11.5 | -0.097 | 0.06461 | -0.169 | -1.501
-11 | -0.05 | 0.05955 | -0.174 | -0.847
-10.5 | -0.002 | 0.05496 | -0.177 | -0.039
-10 | 0.048 | 0.05029 | -0.182 | 0.949
-9.5 | 0.099 | 0.04606 | -0.186 | 2.152
-9 | 0.152 | 0.04181 | -0.19 | 3.634
-8.5 | 0.206 | 0.03785 | -0.195 | 5.442
-8 | 0.261 | 0.034 | -0.2 | 7.688
-7.5 | 0.318 | 0.03059 | -0.204 | 10.395
-7 | 0.376 | 0.0271 | -0.21 | 13.882
-6.5 | 0.436 | 0.02384 | -0.215 | 18.29
-6 | 0.498 | 0.02077 | -0.221 | 23.963
-5.5 | 0.562 | 0.01771 | -0.227 | 31.734
-5 | 0.63 | 0.01465 | -0.235 | 43.013
-4.5 | 0.707 | 0.01233 | -0.245 | 57.317
-4 | 0.825 | 0.00652 | -0.267 | 126.63
-3.5 | 0.894 | 0.00688 | -0.267 | 129.868
-3 | 0.957 | 0.00871 | -0.268 | 109.96
-2.5 | 1.021 | 0.00901 | -0.267 | 113.352
-2 | 1.084 | 0.0089 | -0.267 | 121.888
-1.5 | 1.148 | 0.00879 | -0.267 | 130.568
-1 | 1.211 | 0.00982 | -0.267 | 123.369
-0.5 | 1.274 | 0.01014 | -0.267 | 125.619
0 | 1.33 | 0.0105 | -0.267 | 126.611
0.5 | 1.379 | 0.01087 | -0.267 | 126.886
1 | 1.439 | 0.01126 | -0.266 | 127.808
1.5 | 1.498 | 0.01167 | -0.266 | 128.445
2 | 1.557 | 0.01209 | -0.266 | 128.849
2.5 | 1.616 | 0.0125 | -0.266 | 129.302
3 | 1.674 | 0.01274 | -0.266 | 131.427
3.5 | 1.731 | 0.01323 | -0.265 | 130.856
4 | 1.788 | 0.01376 | -0.265 | 129.932
4.5 | 1.844 | 0.01434 | -0.265 | 128.608
5 | 1.9 | 0.01496 | -0.265 | 126.992
5.5 | 1.954 | 0.01559 | -0.264 | 125.35
6 | 2.008 | 0.01624 | -0.264 | 123.685
6.5 | 2.061 | 0.01666 | -0.263 | 123.704
7 | 2.112 | 0.01754 | -0.263 | 120.412
7.5 | 2.16 | 0.01851 | -0.262 | 116.696
8 | 2.206 | 0.01957 | -0.262 | 112.739
8.5 | 2.249 | 0.0207 | -0.261 | 108.618
9 | 2.289 | 0.02198 | -0.261 | 104.101
9.5 | 2.325 | 0.02342 | -0.26 | 99.256
10 | 2.357 | 0.02505 | -0.259 | 94.1
10.5 | 2.385 | 0.02693 | -0.259 | 88.588
11 | 2.409 | 0.02914 | -0.258 | 82.656
11.5 | 2.427 | 0.03187 | -0.257 | 76.151
12 | 2.437 | 0.03648 | -0.256 | 66.788
12.5 | 2.437 | 0.04388 | -0.254 | 55.535
13 | 2.437 | 0.04778 | -0.253 | 51.01
13.5 | 2.433 | 0.05102 | -0.252 | 47.683
14 | 2.423 | 0.0543 | -0.251 | 44.62
14.5 | 2.405 | 0.05766 | -0.25 | 41.707
15 | 2.38 | 0.06123 | -0.248 | 38.867
15.5 | 2.349 | 0.06503 | -0.247 | 36.12
16 | 2.311 | 0.06909 | -0.246 | 33.456
16.5 | 2.264 | 0.0735 | -0.245 | 30.803
17 | 2.21 | 0.0783 | -0.243 | 28.227

## 38. Re 750k Mach 0.25 (2)
BIGFOIL.COM POLAR EXPORT
Joukowsky 15.00% thick 9.00% camber
Joukowsky 15.00% thick 9.00% camber |  |  |  | Cl Max: | 2.0295 | at alpha= | 13 | deg
XFOIL ncrit=9 |  |  |  | L/D Max: | 134.919 | at alpha= | 3 | deg
Re: | 750000 |  |  | Cd Min: | 0.20373 | at alpha= | -20 | deg
Mach: | 0.25 |  |  | Cl=0 at alpha= | -9.3625 | deg
|  |  |  | @ Cl=0.1, Cd= | 0.13978
|  |  |  | @ Cl=0.4, Cd= | 0.0115
|  |  |  | @ Cl=0.6, Cd= | 0.010223
alpha (deg) | Cl | Cd | Cm | Cl/Cd
-20 | -0.1624 | 0.20373 | -0.0842 | -0.79713
-19.5 | -0.1301 | 0.19714 | -0.0915 | -0.65994
-19 | -0.1043 | 0.18772 | -0.1003 | -0.55561
-18.5 | -0.0768 | 0.18144 | -0.1051 | -0.42328
-18 | -0.0452 | 0.17545 | -0.1112 | -0.25762
-17.5 | -0.0122 | 0.16859 | -0.1186 | -0.072365
-17 | 0.0108 | 0.15859 | -0.1275 | 0.0681
-16.5 | 0.0462 | 0.15304 | -0.1332 | 0.30188
-16 | 0.0845 | 0.14666 | -0.1411 | 0.57616
-15.5 | 0.1071 | 0.13663 | -0.1508 | 0.78387
-15 | 0.1452 | 0.13147 | -0.1563 | 1.1044
-14.5 | 0.1825 | 0.12569 | -0.1633 | 1.452
-14 | 0.1971 | 0.11741 | -0.1693 | 1.6787
-13.5 | 0.2276 | 0.11326 | -0.1724 | 2.0095
-13 | 0.2543 | 0.1084 | -0.1762 | 2.3459
-12.5 | 0.2597 | 0.10138 | -0.1791 | 2.5616
-12 | 0.2864 | 0.09802 | -0.1805 | 2.9219
-11.5 | 0.3073 | 0.0935 | -0.1827 | 3.2866
-11 | 0.2955 | 0.08412 | -0.1853 | 3.5128
-10.5 | 0.0161 | 0.04262 | -0.2043 | 0.37776
-10 | -0.0348 | 0.03409 | -0.2088 | -1.0208
-9.5 | -0.0205 | 0.0258 | -0.2237 | -0.79457
-8.5 | 0.1286 | 0.01533 | -0.2531 | 8.3888
-8 | 0.1979 | 0.01406 | -0.2569 | 14.0754
-7.5 | 0.2662 | 0.01289 | -0.2601 | 20.6517
-7 | 0.3326 | 0.01217 | -0.2621 | 27.3295
-6.5 | 0.3988 | 0.01151 | -0.2639 | 34.6481
-6 | 0.4643 | 0.01096 | -0.2655 | 42.3631
-5.5 | 0.529 | 0.01054 | -0.2668 | 50.1898
-5 | 0.5925 | 0.01025 | -0.2677 | 57.8049
-4.5 | 0.6558 | 0.01002 | -0.2686 | 65.4491
-4 | 0.7186 | 0.00979 | -0.2693 | 73.4014
-3.5 | 0.7809 | 0.00965 | -0.27 | 80.9223
-3 | 0.8424 | 0.00953 | -0.2705 | 88.3945
-2.5 | 0.9034 | 0.00948 | -0.2709 | 95.2954
-2 | 0.9636 | 0.00946 | -0.2711 | 101.8605
-1.5 | 1.0233 | 0.00948 | -0.2713 | 107.943
-1 | 1.0819 | 0.00955 | -0.2712 | 113.288
-0.5 | 1.1402 | 0.00962 | -0.2711 | 118.5239
0 | 1.1969 | 0.0098 | -0.2707 | 122.1327
0.5 | 1.2535 | 0.0099 | -0.2703 | 126.6162
1 | 1.3082 | 0.01012 | -0.2695 | 129.2688
1.5 | 1.3617 | 0.01032 | -0.2684 | 131.9477
2 | 1.4141 | 0.01057 | -0.2672 | 133.7843
2.5 | 1.4625 | 0.01093 | -0.2652 | 133.806
3 | 1.5084 | 0.01118 | -0.2626 | 134.9195
3.5 | 1.552 | 0.01159 | -0.2598 | 133.9085
4 | 1.593 | 0.01212 | -0.2565 | 131.4356
4.5 | 1.6362 | 0.0126 | -0.2537 | 129.8571
5 | 1.6763 | 0.01324 | -0.2504 | 126.6088
5.5 | 1.7131 | 0.01406 | -0.2467 | 121.8421
6 | 1.7527 | 0.01482 | -0.2436 | 118.2659
6.5 | 1.7906 | 0.01568 | -0.2403 | 114.1964
7 | 1.8202 | 0.01655 | -0.2357 | 109.9819
7.5 | 1.8503 | 0.01801 | -0.2314 | 102.7374
8.5 | 1.9069 | 0.02142 | -0.223 | 89.0243
9 | 1.9322 | 0.02348 | -0.2186 | 82.2913
9.5 | 1.9542 | 0.0259 | -0.2142 | 75.4517
10 | 1.9729 | 0.02871 | -0.2097 | 68.7182
11 | 2.0033 | 0.03548 | -0.2009 | 56.4628
11.5 | 2.0158 | 0.03939 | -0.1968 | 51.1754
12 | 2.0245 | 0.04389 | -0.1928 | 46.1267
12.5 | 2.0282 | 0.04909 | -0.1889 | 41.316
13 | 2.0295 | 0.05484 | -0.1854 | 37.0077
13.5 | 2.0292 | 0.06103 | -0.1822 | 33.2492
14 | 2.0237 | 0.06811 | -0.1793 | 29.7122
14.5 | 2.0172 | 0.07557 | -0.177 | 26.6931
15 | 2.0084 | 0.08362 | -0.1751 | 24.0182
15.5 | 1.9962 | 0.09234 | -0.1738 | 21.6179
16 | 1.9866 | 0.10095 | -0.1731 | 19.679
16.5 | 1.9761 | 0.10981 | -0.173 | 17.9956
17 | 1.9655 | 0.11877 | -0.1734 | 16.5488
17.5 | 1.9561 | 0.12762 | -0.1744 | 15.3275
18 | 1.9477 | 0.13629 | -0.1759 | 14.2909

## 39. Re 750k Mach 0.50 (1)
BIGFOIL.COM POLAR EXPORT
Joukowsky 15.00% thick 9.00% camber
Joukowsky 15.00% thick 9.00% camber |  |  |  | Cl Max: | 2.405 | at alpha= | 9 | deg
JavaFoil+Calcfoil stall+Eppler ext transition |  |  |  | L/D Max: | 120.392 | at alpha= | -0.5 | deg
Re: | 750000 |  |  | Cd Min: | 0.01018 | at alpha= | -2.5 | deg
Mach: | 0.5 |  |  | Cl=0 at alpha= | -10.4878 | deg
|  |  |  | @ Cl=0.1, Cd= | 0.062148
|  |  |  | @ Cl=0.4, Cd= | 0.036067
|  |  |  | @ Cl=0.6, Cd= | 0.025417
alpha (deg) | Cl | Cd | Cm | Cl/Cd
-20 | -0.57 | 0.21634 | -0.165 | -2.637
-19.5 | -0.54 | 0.20425 | -0.166 | -2.644
-19 | -0.509 | 0.20094 | -0.162 | -2.532
-18.5 | -0.479 | 0.1963 | -0.162 | -2.439
-18 | -0.449 | 0.19188 | -0.163 | -2.338
-17.5 | -0.418 | 0.1804 | -0.159 | -2.316
-17 | -0.388 | 0.18153 | -0.159 | -2.135
-16.5 | -0.358 | 0.17565 | -0.159 | -2.036
-16 | -0.327 | 0.16902 | -0.155 | -1.936
-15.5 | -0.297 | 0.16211 | -0.155 | -1.834
-15 | -0.267 | 0.15821 | -0.155 | -1.69
-14.5 | -0.237 | 0.15027 | -0.15 | -1.579
-14 | -0.208 | 0.1443 | -0.151 | -1.439
-13.5 | -0.178 | 0.14042 | -0.151 | -1.267
-13 | -0.148 | 0.13504 | -0.146 | -1.097
-12.5 | -0.119 | 0.1307 | -0.146 | -0.908
-12 | -0.089 | 0.12393 | -0.14 | -0.719
-11.5 | -0.06 | 0.11486 | -0.141 | -0.52
-11 | -0.03 | 0.11105 | -0.135 | -0.274
-10.5 | -0.001 | 0.08482 | -0.131 | -0.015
-10 | 0.04 | 0.0726 | -0.152 | 0.557
-9.5 | 0.094 | 0.06286 | -0.169 | 1.5
-9 | 0.152 | 0.05598 | -0.179 | 2.714
-8.5 | 0.212 | 0.05025 | -0.188 | 4.212
-8 | 0.273 | 0.04509 | -0.196 | 6.057
-7.5 | 0.336 | 0.04034 | -0.205 | 8.335
-7 | 0.401 | 0.036 | -0.212 | 11.131
-6.5 | 0.466 | 0.03219 | -0.219 | 14.488
-6 | 0.534 | 0.02862 | -0.227 | 18.646
-5.5 | 0.602 | 0.02532 | -0.234 | 23.78
-5 | 0.672 | 0.02245 | -0.241 | 29.95
-4.5 | 0.745 | 0.02159 | -0.247 | 34.502
-4 | 0.82 | 0.01859 | -0.254 | 44.115
-3.5 | 0.905 | 0.01709 | -0.262 | 52.95
-3 | 0.996 | 0.01501 | -0.273 | 66.356
-2.5 | 1.141 | 0.01018 | -0.297 | 112.152
-2 | 1.212 | 0.01055 | -0.297 | 114.873
-1.5 | 1.283 | 0.01095 | -0.297 | 117.217
-1 | 1.354 | 0.01137 | -0.297 | 119.126
-0.5 | 1.425 | 0.01183 | -0.297 | 120.392
0 | 1.479 | 0.01242 | -0.297 | 119.121
0.5 | 1.527 | 0.01297 | -0.297 | 117.75
1 | 1.592 | 0.01356 | -0.296 | 117.433
1.5 | 1.657 | 0.01419 | -0.296 | 116.743
2 | 1.721 | 0.01484 | -0.296 | 115.946
2.5 | 1.784 | 0.0155 | -0.295 | 115.089
3 | 1.846 | 0.01606 | -0.295 | 114.892
3.5 | 1.907 | 0.0169 | -0.295 | 112.842
4 | 1.967 | 0.01781 | -0.294 | 110.451
4.5 | 2.026 | 0.01879 | -0.294 | 107.814
5 | 2.083 | 0.01989 | -0.293 | 104.764
5.5 | 2.139 | 0.02114 | -0.293 | 101.202
6 | 2.194 | 0.02239 | -0.292 | 97.971
6.5 | 2.245 | 0.02391 | -0.291 | 93.892
7 | 2.293 | 0.02559 | -0.291 | 89.604
7.5 | 2.335 | 0.02732 | -0.29 | 85.474
8 | 2.369 | 0.02967 | -0.289 | 79.843
8.5 | 2.393 | 0.03242 | -0.288 | 73.807
9 | 2.405 | 0.03574 | -0.287 | 67.282
9.5 | 2.4 | 0.04019 | -0.285 | 59.712
10 | 2.37 | 0.04714 | -0.284 | 50.274
10.5 | 2.293 | 0.06281 | -0.28 | 36.505
11 | 2.161 | 0.07202 | -0.278 | 30
11.5 | 1.699 | 0.08561 | -0.275 | 19.85
12 | 1.219 | 0.11877 | -0.128 | 10.268
12.5 | 1.246 | 0.13628 | -0.138 | 9.145
13 | 1.273 | 0.14407 | -0.145 | 8.833
13.5 | 1.301 | 0.15533 | -0.154 | 8.373
14 | 1.327 | 0.16291 | -0.159 | 8.146

## 40. Re 750k Mach 0.50 (2)
BIGFOIL.COM POLAR EXPORT
Joukowsky 15.00% thick 9.00% camber
Joukowsky 15.00% thick 9.00% camber |  |  |  | Cl Max: | 2.0187 | at alpha= | 11 | deg
XFOIL ncrit=9 |  |  |  | L/D Max: | 108.804 | at alpha= | 0.5 | deg
Re: | 750000 |  |  | Cd Min: | 0.21299 | at alpha= | -20 | deg
Mach: | 0.5 |  |  | Cl=0 at alpha= | -18.6228 | deg
|  |  |  | @ Cl=0.1, Cd= | 0.1697
|  |  |  | @ Cl=0.4, Cd= | 0.099505
|  |  |  | @ Cl=0.6, Cd= | 0.012995
alpha (deg) | Cl | Cd | Cm | Cl/Cd
-20 | -0.1006 | 0.21299 | -0.1102 | -0.47232
-19.5 | -0.0628 | 0.20509 | -0.1188 | -0.30621
-19 | -0.0252 | 0.1953 | -0.1291 | -0.12903
-18.5 | 0.0082 | 0.18735 | -0.1363 | 0.043768
-18 | 0.0512 | 0.1799 | -0.1456 | 0.2846
-17.5 | 0.0948 | 0.17155 | -0.1559 | 0.55261
-17 | 0.1198 | 0.16267 | -0.1639 | 0.73646
-16.5 | 0.1652 | 0.15555 | -0.1722 | 1.062
-16 | 0.1961 | 0.14981 | -0.177 | 1.309
-15.5 | 0.2168 | 0.1419 | -0.1834 | 1.5278
-15 | 0.2473 | 0.13598 | -0.1872 | 1.8186
-14.5 | 0.274 | 0.13126 | -0.1899 | 2.0875
-14 | 0.2896 | 0.12437 | -0.1945 | 2.3285
-13.5 | 0.3135 | 0.11926 | -0.196 | 2.6287
-13 | 0.3397 | 0.1147 | -0.1983 | 2.9616
-12.5 | 0.3512 | 0.10867 | -0.2013 | 3.2318
-12 | 0.3733 | 0.10354 | -0.2029 | 3.6054
-11.5 | 0.4001 | 0.09949 | -0.2044 | 4.0215
-10.5 | 0.4204 | 0.0871 | -0.2085 | 4.8266
-10 | 0.4538 | 0.08517 | -0.2086 | 5.3282
-9.5 | 0.4663 | 0.07962 | -0.2098 | 5.8566
-9 | 0.476 | 0.07431 | -0.2108 | 6.4056
-8.5 | 0.4841 | 0.06899 | -0.212 | 7.017
-8 | 0.4791 | 0.06243 | -0.2132 | 7.6742
-7.5 | 0.499 | 0.05941 | -0.2129 | 8.3993
-7 | 0.4605 | 0.05043 | -0.2145 | 9.1315
-6.5 | 0.4706 | 0.04782 | -0.2122 | 9.8411
-6 | 0.3809 | 0.02157 | -0.258 | 17.6588
-5.5 | 0.5157 | 0.0143 | -0.286 | 36.0629
-5 | 0.6055 | 0.01291 | -0.2911 | 46.9016
-4.5 | 0.6862 | 0.01215 | -0.2933 | 56.4774
-4 | 0.7638 | 0.01167 | -0.2947 | 65.4499
-3.5 | 0.8384 | 0.01135 | -0.2955 | 73.8678
-3 | 0.9104 | 0.01116 | -0.2958 | 81.5771
-2.5 | 0.9806 | 0.0111 | -0.2957 | 88.3423
-2 | 1.047 | 0.01108 | -0.295 | 94.4946
-1.5 | 1.1121 | 0.01119 | -0.2941 | 99.3834
-1 | 1.1705 | 0.0113 | -0.2919 | 103.5841
-0.5 | 1.2269 | 0.01154 | -0.2894 | 106.3172
0 | 1.2827 | 0.01188 | -0.2868 | 107.9714
0.5 | 1.3372 | 0.01229 | -0.2841 | 108.8039
1 | 1.3904 | 0.01283 | -0.2811 | 108.371
1.5 | 1.4414 | 0.01344 | -0.2779 | 107.247
2 | 1.491 | 0.01418 | -0.2745 | 105.1481
2.5 | 1.5383 | 0.01509 | -0.2708 | 101.9417
3 | 1.5844 | 0.0161 | -0.2669 | 98.4099
3.5 | 1.6295 | 0.01727 | -0.263 | 94.3544
4.5 | 1.7118 | 0.02025 | -0.2544 | 84.5333
5 | 1.7517 | 0.02199 | -0.2501 | 79.6589
5.5 | 1.7889 | 0.02402 | -0.2457 | 74.4754
6 | 1.8231 | 0.02637 | -0.241 | 69.1354
6.5 | 1.8545 | 0.02906 | -0.2363 | 63.8162
7 | 1.8863 | 0.03196 | -0.2318 | 59.0207
7.5 | 1.9169 | 0.03517 | -0.2276 | 54.5038
8 | 1.9415 | 0.03844 | -0.2228 | 50.5073
8.5 | 1.9635 | 0.0426 | -0.2181 | 46.0915
9 | 1.9821 | 0.04725 | -0.2135 | 41.9492
9.5 | 1.9968 | 0.05246 | -0.2091 | 38.0633
10 | 2.0078 | 0.05827 | -0.2049 | 34.4568
10.5 | 2.0154 | 0.06464 | -0.201 | 31.1788
11 | 2.0187 | 0.07169 | -0.1974 | 28.1587
11.5 | 2.0166 | 0.07959 | -0.1943 | 25.3374
12 | 2.0127 | 0.08795 | -0.1918 | 22.8846
12.5 | 2.0092 | 0.09652 | -0.1898 | 20.8164
13 | 2.0003 | 0.10593 | -0.1886 | 18.8832
13.5 | 1.9883 | 0.11589 | -0.1882 | 17.1568
14 | 1.9794 | 0.12566 | -0.1886 | 15.752
14.5 | 1.97 | 0.13565 | -0.1897 | 14.5227
15 | 1.9594 | 0.14593 | -0.1917 | 13.427
15.5 | 1.9518 | 0.15599 | -0.1944 | 12.5123
16 | 1.9456 | 0.16598 | -0.1976 | 11.7219

## 41. Re 1M Mach 0.00 (1)
BIGFOIL.COM POLAR EXPORT
Joukowsky 15.00% thick 9.00% camber
Joukowsky 15.00% thick 9.00% camber |  |  |  | Cl Max: | 2.47 | at alpha= | 14.5 | deg
JavaFoil+Calcfoil stall+Eppler ext transition |  |  |  | L/D Max: | 146.759 | at alpha= | 0 | deg
Re: | 1000000 |  |  | Cd Min: | 0.00555 | at alpha= | -5 | deg
Mach: | 0 |  |  | Cl=0 at alpha= | -10.4796 | deg
|  |  |  | @ Cl=0.1, Cd= | 0.039587
|  |  |  | @ Cl=0.4, Cd= | 0.02065
|  |  |  | @ Cl=0.6, Cd= | 0.010355
alpha (deg) | Cl | Cd | Cm | Cl/Cd
-20 | -0.614 | 0.15942 | -0.143 | -3.851
-19.5 | -0.6 | 0.15147 | -0.144 | -3.964
-19 | -0.585 | 0.14398 | -0.146 | -4.062
-18.5 | -0.567 | 0.13704 | -0.147 | -4.138
-18 | -0.547 | 0.13001 | -0.148 | -4.21
-17.5 | -0.525 | 0.12328 | -0.15 | -4.261
-17 | -0.501 | 0.11656 | -0.151 | -4.297
-16.5 | -0.474 | 0.11034 | -0.153 | -4.299
-16 | -0.446 | 0.10395 | -0.155 | -4.288
-15.5 | -0.415 | 0.09812 | -0.157 | -4.229
-15 | -0.382 | 0.09235 | -0.159 | -4.135
-14.5 | -0.347 | 0.08677 | -0.161 | -3.997
-14 | -0.31 | 0.08135 | -0.163 | -3.808
-13.5 | -0.271 | 0.07612 | -0.165 | -3.558
-13 | -0.23 | 0.07115 | -0.168 | -3.231
-12.5 | -0.187 | 0.06622 | -0.17 | -2.828
-12 | -0.143 | 0.06142 | -0.173 | -2.33
-11.5 | -0.098 | 0.05672 | -0.176 | -1.719
-11 | -0.05 | 0.05232 | -0.18 | -0.965
-10.5 | -0.002 | 0.04818 | -0.183 | -0.045
-10 | 0.047 | 0.0438 | -0.187 | 1.084
-9.5 | 0.098 | 0.03973 | -0.191 | 2.477
-9 | 0.151 | 0.03595 | -0.195 | 4.187
-8.5 | 0.204 | 0.03218 | -0.199 | 6.336
-8 | 0.259 | 0.02863 | -0.203 | 9.031
-7.5 | 0.315 | 0.02543 | -0.208 | 12.371
-7 | 0.372 | 0.02212 | -0.213 | 16.831
-6.5 | 0.432 | 0.01897 | -0.218 | 22.774
-6 | 0.495 | 0.01576 | -0.225 | 31.395
-5.5 | 0.562 | 0.01279 | -0.233 | 43.985
-5 | 0.675 | 0.00555 | -0.258 | 121.612
-4.5 | 0.737 | 0.00579 | -0.258 | 127.269
-4 | 0.8 | 0.00604 | -0.259 | 132.476
-3.5 | 0.865 | 0.00641 | -0.259 | 135.007
-3 | 0.927 | 0.00671 | -0.259 | 138.083
-2.5 | 0.988 | 0.00832 | -0.259 | 118.851
-2 | 1.05 | 0.00876 | -0.259 | 119.838
-1.5 | 1.111 | 0.00929 | -0.259 | 119.616
-1 | 1.173 | 0.009 | -0.259 | 130.328
-0.5 | 1.234 | 0.00888 | -0.259 | 138.883
0 | 1.29 | 0.00879 | -0.259 | 146.759
0.5 | 1.339 | 0.00987 | -0.259 | 135.679
1 | 1.398 | 0.01022 | -0.259 | 136.806
1.5 | 1.456 | 0.01057 | -0.258 | 137.75
2 | 1.513 | 0.01093 | -0.258 | 138.483
2.5 | 1.57 | 0.01129 | -0.258 | 139.111
3 | 1.627 | 0.01144 | -0.258 | 142.249
3.5 | 1.683 | 0.01186 | -0.258 | 141.944
4 | 1.739 | 0.01231 | -0.258 | 141.306
4.5 | 1.794 | 0.0128 | -0.257 | 140.21
5 | 1.849 | 0.01331 | -0.257 | 138.9
5.5 | 1.903 | 0.01384 | -0.257 | 137.43
6 | 1.956 | 0.01433 | -0.256 | 136.456
6.5 | 2.008 | 0.01464 | -0.256 | 137.144
7 | 2.058 | 0.01537 | -0.256 | 133.963
7.5 | 2.107 | 0.01616 | -0.255 | 130.423
8 | 2.154 | 0.01701 | -0.255 | 126.604
8.5 | 2.198 | 0.01794 | -0.254 | 122.478
9 | 2.24 | 0.01899 | -0.254 | 117.931
9.5 | 2.279 | 0.02015 | -0.253 | 113.073
10 | 2.315 | 0.02143 | -0.253 | 108.019
10.5 | 2.348 | 0.02291 | -0.252 | 102.487
11 | 2.378 | 0.02459 | -0.251 | 96.697
11.5 | 2.404 | 0.02657 | -0.25 | 90.465
12 | 2.425 | 0.02901 | -0.25 | 83.6
12.5 | 2.442 | 0.03221 | -0.249 | 75.831
13 | 2.451 | 0.03797 | -0.247 | 64.554
13.5 | 2.461 | 0.041 | -0.246 | 60.029
14 | 2.468 | 0.04368 | -0.245 | 56.497
14.5 | 2.47 | 0.04619 | -0.244 | 53.484
15 | 2.469 | 0.0487 | -0.243 | 50.698
15.5 | 2.464 | 0.05133 | -0.242 | 48
16 | 2.455 | 0.05412 | -0.241 | 45.359
16.5 | 2.44 | 0.05701 | -0.241 | 42.806
17 | 2.422 | 0.05997 | -0.239 | 40.387
17.5 | 2.4 | 0.06328 | -0.238 | 37.931
18 | 2.375 | 0.06667 | -0.237 | 35.622
18.5 | 2.346 | 0.07022 | -0.236 | 33.414
19 | 2.313 | 0.07417 | -0.235 | 31.19
19.5 | 2.277 | 0.07826 | -0.234 | 29.093

## 42. Re 1M Mach 0.00 (2)
BIGFOIL.COM POLAR EXPORT
Joukowsky 15.00% thick 9.00% camber
Joukowsky 15.00% thick 9.00% camber |  |  |  | Cl Max: | 2.0525 | at alpha= | 14 | deg
XFOIL ncrit=9 |  |  |  | L/D Max: | 154.109 | at alpha= | 3.5 | deg
Re: | 1000000 |  |  | Cd Min: | 0.19957 | at alpha= | -20 | deg
Mach: | 0 |  |  | Cl=0 at alpha= | -9.7915 | deg
|  |  |  | @ Cl=0.1, Cd= | 0.012186
|  |  |  | @ Cl=0.4, Cd= | 0.0096055
|  |  |  | @ Cl=0.6, Cd= | 0.0087957
alpha (deg) | Cl | Cd | Cm | Cl/Cd
-20 | -0.1649 | 0.19957 | -0.0818 | -0.82628
-19.5 | -0.1464 | 0.189 | -0.0897 | -0.7746
-19 | -0.1143 | 0.1834 | -0.0956 | -0.62323
-18.5 | -0.0857 | 0.17827 | -0.1008 | -0.48073
-18 | -0.0581 | 0.1721 | -0.1067 | -0.33759
-17.5 | -0.0398 | 0.16125 | -0.115 | -0.24682
-17 | -0.0043 | 0.15595 | -0.1211 | -0.027573
-15.5 | 0.0916 | 0.13365 | -0.145 | 0.68537
-14 | -0.1354 | 0.06087 | -0.1889 | -2.2244
-13.5 | -0.138 | 0.05518 | -0.1924 | -2.5009
-13 | -0.1474 | 0.04896 | -0.1958 | -3.0106
-12.5 | -0.1639 | 0.04268 | -0.1987 | -3.8402
-12 | -0.1954 | 0.03657 | -0.1999 | -5.3432
-11.5 | -0.2024 | 0.02891 | -0.2096 | -7.001
-11 | -0.1595 | 0.02004 | -0.2289 | -7.9591
-10.5 | -0.0892 | 0.01564 | -0.241 | -5.7033
-10 | -0.0266 | 0.01432 | -0.2446 | -1.8575
-9.5 | 0.0372 | 0.01296 | -0.2485 | 2.8704
-9 | 0.0989 | 0.0122 | -0.2506 | 8.1066
-8.5 | 0.1612 | 0.01139 | -0.2528 | 14.1528
-8 | 0.2222 | 0.01092 | -0.2542 | 20.348
-7.5 | 0.2842 | 0.01031 | -0.256 | 27.5655
-7 | 0.3451 | 0.00993 | -0.2572 | 34.7533
-6.5 | 0.406 | 0.00957 | -0.2584 | 42.4242
-6 | 0.4666 | 0.00926 | -0.2595 | 50.3888
-5.5 | 0.5273 | 0.00897 | -0.2605 | 58.7848
-5 | 0.5867 | 0.00884 | -0.2612 | 66.3688
-4.5 | 0.6467 | 0.00864 | -0.262 | 74.8495
-4 | 0.7058 | 0.00854 | -0.2626 | 82.6464
-3.5 | 0.7654 | 0.00839 | -0.2633 | 91.2277
-3 | 0.8236 | 0.00837 | -0.2637 | 98.399
-2.5 | 0.8825 | 0.00828 | -0.2642 | 106.5821
-2 | 0.9397 | 0.00832 | -0.2644 | 112.9447
-1.5 | 0.9977 | 0.0083 | -0.2648 | 120.2048
-1 | 1.0541 | 0.00838 | -0.2648 | 125.7876
-0.5 | 1.1108 | 0.00843 | -0.2649 | 131.7675
0 | 1.1663 | 0.00854 | -0.2648 | 136.5691
0.5 | 1.2211 | 0.00866 | -0.2646 | 141.0046
1 | 1.2757 | 0.0088 | -0.2643 | 144.9659
2 | 1.3815 | 0.00917 | -0.2631 | 150.6543
2.5 | 1.4319 | 0.00942 | -0.2621 | 152.0064
3 | 1.4815 | 0.00967 | -0.261 | 153.2058
3.5 | 1.5303 | 0.00993 | -0.2597 | 154.1088
4 | 1.5714 | 0.01029 | -0.2569 | 152.7114
4.5 | 1.6139 | 0.01063 | -0.2544 | 151.825
5 | 1.6556 | 0.01104 | -0.2519 | 149.9638
5.5 | 1.694 | 0.01158 | -0.2488 | 146.2867
6 | 1.7317 | 0.01218 | -0.2458 | 142.1757
6.5 | 1.7715 | 0.01274 | -0.2432 | 139.0502
7 | 1.8043 | 0.01318 | -0.2395 | 136.8968
7.5 | 1.837 | 0.01416 | -0.2359 | 129.7316
8 | 1.8676 | 0.0153 | -0.2321 | 122.0654
8.5 | 1.896 | 0.01663 | -0.2281 | 114.0108
9 | 1.9224 | 0.01815 | -0.2241 | 105.9174
9.5 | 1.9469 | 0.01987 | -0.22 | 97.9819
10 | 1.9692 | 0.02183 | -0.2158 | 90.2061
10.5 | 1.989 | 0.0241 | -0.2116 | 82.5311
11 | 2.0057 | 0.02672 | -0.2072 | 75.0636
11.5 | 2.0186 | 0.02982 | -0.2028 | 67.6928
12 | 2.0305 | 0.03318 | -0.1986 | 61.1965
12.5 | 2.041 | 0.03688 | -0.1947 | 55.3416
13 | 2.0464 | 0.04125 | -0.1907 | 49.6097
13.5 | 2.0503 | 0.04601 | -0.187 | 44.5621
14 | 2.0525 | 0.05121 | -0.1836 | 40.0801
14.5 | 2.0494 | 0.05726 | -0.1804 | 35.7911
15 | 2.0473 | 0.06346 | -0.1777 | 32.2613
15.5 | 2.044 | 0.07006 | -0.1754 | 29.175
16 | 2.0385 | 0.07718 | -0.1735 | 26.4123
16.5 | 2.0302 | 0.08492 | -0.1721 | 23.9072
17 | 2.0235 | 0.09261 | -0.1711 | 21.8497
17.5 | 2.0175 | 0.10036 | -0.1706 | 20.1026
18 | 2.011 | 0.10822 | -0.1705 | 18.5825
18.5 | 2.0047 | 0.11609 | -0.1709 | 17.2685
19 | 1.9987 | 0.12395 | -0.1717 | 16.1251

## 43. Re 1M Mach 0.10 (1)
BIGFOIL.COM POLAR EXPORT
Joukowsky 15.00% thick 9.00% camber
Joukowsky 15.00% thick 9.00% camber |  |  |  | Cl Max: | 2.465 | at alpha= | 14 | deg
JavaFoil+Calcfoil stall+Eppler ext transition |  |  |  | L/D Max: | 146.519 | at alpha= | 0 | deg
Re: | 1000000 |  |  | Cd Min: | 0.00556 | at alpha= | -5 | deg
Mach: | 0.1 |  |  | Cl=0 at alpha= | -10.48 | deg
|  |  |  | @ Cl=0.1, Cd= | 0.040255
|  |  |  | @ Cl=0.4, Cd= | 0.021167
|  |  |  | @ Cl=0.6, Cd= | 0.010755
alpha (deg) | Cl | Cd | Cm | Cl/Cd
-20 | -0.595 | 0.16274 | -0.142 | -3.659
-19.5 | -0.584 | 0.15458 | -0.143 | -3.779
-19 | -0.571 | 0.14658 | -0.145 | -3.894
-18.5 | -0.555 | 0.13913 | -0.146 | -3.99
-18 | -0.537 | 0.13213 | -0.148 | -4.065
-17.5 | -0.517 | 0.12548 | -0.149 | -4.117
-17 | -0.494 | 0.1184 | -0.151 | -4.172
-16.5 | -0.469 | 0.11199 | -0.152 | -4.187
-16 | -0.441 | 0.10541 | -0.154 | -4.187
-15.5 | -0.412 | 0.09938 | -0.156 | -4.141
-15 | -0.379 | 0.09353 | -0.158 | -4.057
-14.5 | -0.345 | 0.08788 | -0.16 | -3.927
-14 | -0.309 | 0.0824 | -0.163 | -3.746
-13.5 | -0.27 | 0.07701 | -0.165 | -3.508
-13 | -0.23 | 0.07196 | -0.168 | -3.19
-12.5 | -0.187 | 0.06703 | -0.17 | -2.792
-12 | -0.143 | 0.06217 | -0.173 | -2.302
-11.5 | -0.098 | 0.05745 | -0.176 | -1.698
-11 | -0.051 | 0.05295 | -0.18 | -0.955
-10.5 | -0.002 | 0.04885 | -0.183 | -0.044
-10 | 0.048 | 0.0446 | -0.186 | 1.066
-9.5 | 0.099 | 0.04033 | -0.191 | 2.445
-9 | 0.151 | 0.03644 | -0.195 | 4.142
-8.5 | 0.204 | 0.0327 | -0.199 | 6.251
-8 | 0.259 | 0.02914 | -0.203 | 8.896
-7.5 | 0.315 | 0.02585 | -0.208 | 12.202
-7 | 0.373 | 0.02258 | -0.213 | 16.536
-6.5 | 0.433 | 0.01944 | -0.219 | 22.278
-6 | 0.496 | 0.01625 | -0.225 | 30.508
-5.5 | 0.563 | 0.01322 | -0.232 | 42.561
-5 | 0.678 | 0.00556 | -0.26 | 121.856
-4.5 | 0.741 | 0.0058 | -0.26 | 127.667
-4 | 0.804 | 0.00605 | -0.26 | 132.818
-3.5 | 0.87 | 0.00643 | -0.26 | 135.269
-3 | 0.931 | 0.00799 | -0.26 | 116.625
-2.5 | 0.993 | 0.00836 | -0.26 | 118.811
-2 | 1.055 | 0.00881 | -0.261 | 119.731
-1.5 | 1.117 | 0.00911 | -0.26 | 122.581
-1 | 1.179 | 0.00868 | -0.26 | 135.802
-0.5 | 1.24 | 0.00857 | -0.26 | 144.765
0 | 1.296 | 0.00885 | -0.26 | 146.519
0.5 | 1.346 | 0.00993 | -0.26 | 135.49
1 | 1.404 | 0.01029 | -0.26 | 136.496
1.5 | 1.463 | 0.01065 | -0.26 | 137.38
2 | 1.52 | 0.01101 | -0.26 | 138.048
2.5 | 1.578 | 0.01138 | -0.259 | 138.693
3 | 1.635 | 0.01154 | -0.259 | 141.692
3.5 | 1.691 | 0.01196 | -0.259 | 141.388
4 | 1.747 | 0.01242 | -0.259 | 140.672
4.5 | 1.802 | 0.01292 | -0.259 | 139.526
5 | 1.857 | 0.01344 | -0.258 | 138.148
5.5 | 1.911 | 0.01398 | -0.258 | 136.676
6 | 1.964 | 0.01452 | -0.258 | 135.31
6.5 | 2.016 | 0.01481 | -0.257 | 136.14
7 | 2.067 | 0.01558 | -0.257 | 132.704
7.5 | 2.116 | 0.01638 | -0.256 | 129.184
8 | 2.162 | 0.01728 | -0.256 | 125.148
8.5 | 2.206 | 0.01822 | -0.255 | 121.124
9 | 2.248 | 0.0193 | -0.255 | 116.48
9.5 | 2.287 | 0.02048 | -0.254 | 111.626
10 | 2.322 | 0.02181 | -0.254 | 106.501
10.5 | 2.355 | 0.02334 | -0.253 | 100.871
11 | 2.384 | 0.02508 | -0.252 | 95.07
11.5 | 2.409 | 0.02717 | -0.251 | 88.66
12 | 2.429 | 0.02978 | -0.251 | 81.565
12.5 | 2.445 | 0.03318 | -0.25 | 73.666
13 | 2.452 | 0.03886 | -0.248 | 63.085
13.5 | 2.46 | 0.04205 | -0.247 | 58.495
14 | 2.465 | 0.04468 | -0.246 | 55.167
14.5 | 2.465 | 0.04729 | -0.245 | 52.125
15 | 2.461 | 0.04996 | -0.244 | 49.258
15.5 | 2.453 | 0.05271 | -0.243 | 46.533
16 | 2.441 | 0.05558 | -0.242 | 43.92
16.5 | 2.423 | 0.05856 | -0.241 | 41.372
17 | 2.4 | 0.06173 | -0.24 | 38.886
17.5 | 2.374 | 0.06515 | -0.239 | 36.447
18 | 2.345 | 0.0688 | -0.238 | 34.079
18.5 | 2.311 | 0.07261 | -0.237 | 31.834
19 | 2.273 | 0.07681 | -0.236 | 29.599

## 44. Re 1M Mach 0.10 (2)
BIGFOIL.COM POLAR EXPORT
Joukowsky 15.00% thick 9.00% camber
Joukowsky 15.00% thick 9.00% camber |  |  |  | Cl Max: | 2.0504 | at alpha= | 14 | deg
XFOIL ncrit=9 |  |  |  | L/D Max: | 153.061 | at alpha= | 3.5 | deg
Re: | 1000000 |  |  | Cd Min: | 0.15014 | at alpha= | -16.5 | deg
Mach: | 0.1 |  |  | Cl=0 at alpha= | -9.7523 | deg
|  |  |  | @ Cl=0.1, Cd= | 0.13326
|  |  |  | @ Cl=0.4, Cd= | 0.0096884
|  |  |  | @ Cl=0.6, Cd= | 0.0088669
alpha (deg) | Cl | Cd | Cm | Cl/Cd
-16.5 | 0.0352 | 0.15014 | -0.1296 | 0.23445
-16 | 0.0571 | 0.13922 | -0.14 | 0.41014
-15.5 | 0.0965 | 0.13377 | -0.1464 | 0.72139
-15 | 0.1344 | 0.1282 | -0.1537 | 1.0484
-13.5 | -0.1099 | 0.05867 | -0.1915 | -1.8732
-13 | -0.1164 | 0.05251 | -0.1951 | -2.2167
-12.5 | -0.1309 | 0.04604 | -0.1984 | -2.8432
-12 | -0.1546 | 0.03965 | -0.2006 | -3.8991
-11.5 | -0.1817 | 0.03299 | -0.2047 | -5.5077
-11 | -0.1657 | 0.02476 | -0.2189 | -6.6922
-10.5 | -0.0975 | 0.01666 | -0.2396 | -5.8523
-10 | -0.0323 | 0.0148 | -0.2449 | -2.1824
-9.5 | 0.0329 | 0.01331 | -0.2492 | 2.4718
-9 | 0.0956 | 0.01243 | -0.2515 | 7.6911
-8.5 | 0.1587 | 0.01159 | -0.2538 | 13.6928
-8 | 0.2207 | 0.01104 | -0.2554 | 19.9909
-7.5 | 0.2833 | 0.01042 | -0.2572 | 27.1881
-7 | 0.3443 | 0.01011 | -0.2582 | 34.0554
-6.5 | 0.4064 | 0.00964 | -0.2596 | 42.1577
-6 | 0.4677 | 0.00932 | -0.2607 | 50.1824
-5.5 | 0.5287 | 0.00905 | -0.2617 | 58.4199
-5 | 0.5886 | 0.00891 | -0.2623 | 66.0606
-4.5 | 0.6494 | 0.00868 | -0.2632 | 74.8157
-4 | 0.709 | 0.00857 | -0.2639 | 82.7305
-3.5 | 0.7689 | 0.00843 | -0.2645 | 91.21
-3 | 0.8276 | 0.0084 | -0.2649 | 98.5238
-2.5 | 0.8867 | 0.00833 | -0.2654 | 106.4466
-2 | 0.9446 | 0.00835 | -0.2657 | 113.1257
-1.5 | 1.0026 | 0.00835 | -0.2659 | 120.0719
-1 | 1.0596 | 0.00842 | -0.266 | 125.8432
-0.5 | 1.1161 | 0.00849 | -0.266 | 131.4605
0 | 1.1723 | 0.00859 | -0.2659 | 136.4726
0.5 | 1.2267 | 0.00875 | -0.2655 | 140.1943
1 | 1.2821 | 0.00886 | -0.2653 | 144.7065
1.5 | 1.3344 | 0.00909 | -0.2646 | 146.7987
2 | 1.3877 | 0.00925 | -0.264 | 150.0216
2.5 | 1.4387 | 0.00949 | -0.263 | 151.6017
3 | 1.4868 | 0.0098 | -0.2614 | 151.7143
3.5 | 1.5352 | 0.01003 | -0.2599 | 153.0608
4 | 1.5765 | 0.01039 | -0.2571 | 151.7324
4.5 | 1.6173 | 0.01082 | -0.2542 | 149.4732
5 | 1.6603 | 0.01122 | -0.2518 | 147.9768
5.5 | 1.6994 | 0.01176 | -0.2489 | 144.5068
6 | 1.7358 | 0.01244 | -0.2455 | 139.5338
6.5 | 1.7752 | 0.01306 | -0.2428 | 135.9265
7 | 1.8091 | 0.01349 | -0.2392 | 134.1067
7.5 | 1.842 | 0.01452 | -0.2356 | 126.8595
8 | 1.8726 | 0.01571 | -0.2317 | 119.198
8.5 | 1.9013 | 0.01708 | -0.2278 | 111.3173
9 | 1.9279 | 0.01866 | -0.2237 | 103.3173
9.5 | 1.952 | 0.02047 | -0.2195 | 95.3591
10 | 1.9736 | 0.02255 | -0.2153 | 87.5211
10.5 | 1.9925 | 0.02497 | -0.2109 | 79.7958
11 | 2.0081 | 0.02777 | -0.2065 | 72.3118
11.5 | 2.0205 | 0.03102 | -0.202 | 65.1354
12 | 2.0339 | 0.03439 | -0.198 | 59.1422
12.5 | 2.0426 | 0.03836 | -0.194 | 53.2482
13 | 2.0456 | 0.04311 | -0.1899 | 47.4507
13.5 | 2.0503 | 0.04794 | -0.1863 | 42.768
14 | 2.0504 | 0.05352 | -0.1829 | 38.3109
14.5 | 2.0476 | 0.05968 | -0.1799 | 34.3097
15 | 2.0458 | 0.06601 | -0.1773 | 30.9923
15.5 | 2.0393 | 0.07317 | -0.1751 | 27.8707
16 | 2.0321 | 0.0807 | -0.1733 | 25.1809
16.5 | 2.0259 | 0.08826 | -0.1721 | 22.9538
17 | 2.0197 | 0.09599 | -0.1713 | 21.0407
17.5 | 2.0127 | 0.10401 | -0.1709 | 19.351
18 | 2.0053 | 0.11211 | -0.171 | 17.8869
18.5 | 1.9988 | 0.12011 | -0.1716 | 16.6414
19 | 1.993 | 0.128 | -0.1726 | 15.5703

## 45. Re 1M Mach 0.25 (1)
BIGFOIL.COM POLAR EXPORT
Joukowsky 15.00% thick 9.00% camber
Joukowsky 15.00% thick 9.00% camber |  |  |  | Cl Max: | 2.442 | at alpha= | 12.5 | deg
JavaFoil+Calcfoil stall+Eppler ext transition |  |  |  | L/D Max: | 141.038 | at alpha= | -1 | deg
Re: | 1000000 |  |  | Cd Min: | 0.00587 | at alpha= | -4.5 | deg
Mach: | 0.25 |  |  | Cl=0 at alpha= | -10.48 | deg
|  |  |  | @ Cl=0.1, Cd= | 0.04342
|  |  |  | @ Cl=0.4, Cd= | 0.023745
|  |  |  | @ Cl=0.6, Cd= | 0.01428
alpha (deg) | Cl | Cd | Cm | Cl/Cd
-20 | -0.429 | 0.19099 | -0.133 | -2.246
-19.5 | -0.439 | 0.17879 | -0.135 | -2.457
-19 | -0.446 | 0.16681 | -0.137 | -2.673
-18.5 | -0.449 | 0.15737 | -0.139 | -2.851
-18 | -0.447 | 0.14759 | -0.142 | -3.032
-17.5 | -0.442 | 0.13891 | -0.144 | -3.185
-17 | -0.433 | 0.13073 | -0.146 | -3.314
-16.5 | -0.42 | 0.12295 | -0.148 | -3.416
-16 | -0.403 | 0.11506 | -0.15 | -3.502
-15.5 | -0.382 | 0.10818 | -0.152 | -3.531
-15 | -0.357 | 0.10114 | -0.154 | -3.534
-14.5 | -0.329 | 0.09489 | -0.157 | -3.471
-14 | -0.298 | 0.08872 | -0.16 | -3.357
-13.5 | -0.263 | 0.08271 | -0.162 | -3.181
-13 | -0.225 | 0.07709 | -0.165 | -2.924
-12.5 | -0.185 | 0.07167 | -0.168 | -2.581
-12 | -0.142 | 0.06666 | -0.171 | -2.134
-11.5 | -0.097 | 0.06164 | -0.175 | -1.58
-11 | -0.051 | 0.05671 | -0.178 | -0.894
-10.5 | -0.002 | 0.05216 | -0.182 | -0.041
-10 | 0.048 | 0.04762 | -0.186 | 1.008
-9.5 | 0.1 | 0.04342 | -0.19 | 2.295
-9 | 0.153 | 0.03924 | -0.195 | 3.895
-8.5 | 0.207 | 0.03536 | -0.199 | 5.862
-8 | 0.263 | 0.03162 | -0.204 | 8.321
-7.5 | 0.32 | 0.02821 | -0.209 | 11.352
-7 | 0.379 | 0.02485 | -0.214 | 15.255
-6.5 | 0.44 | 0.02164 | -0.22 | 20.326
-6 | 0.502 | 0.01859 | -0.225 | 27.019
-5.5 | 0.568 | 0.01552 | -0.232 | 36.625
-5 | 0.64 | 0.01273 | -0.24 | 50.272
-4.5 | 0.761 | 0.00587 | -0.267 | 129.61
-4 | 0.825 | 0.00618 | -0.267 | 133.568
-3.5 | 0.894 | 0.00653 | -0.267 | 136.801
-3 | 0.957 | 0.00821 | -0.268 | 116.611
-2.5 | 1.021 | 0.00866 | -0.268 | 117.93
-2 | 1.084 | 0.00873 | -0.267 | 124.155
-1.5 | 1.148 | 0.00866 | -0.267 | 132.58
-1 | 1.211 | 0.00859 | -0.267 | 141.038
-0.5 | 1.274 | 0.00962 | -0.267 | 132.478
0 | 1.331 | 0.00996 | -0.267 | 133.695
0.5 | 1.38 | 0.01031 | -0.267 | 133.907
1 | 1.44 | 0.01068 | -0.267 | 134.824
1.5 | 1.5 | 0.01109 | -0.267 | 135.283
2 | 1.559 | 0.01149 | -0.266 | 135.681
2.5 | 1.618 | 0.0119 | -0.266 | 135.979
3 | 1.676 | 0.01211 | -0.266 | 138.334
3.5 | 1.733 | 0.01259 | -0.266 | 137.612
4 | 1.79 | 0.01311 | -0.266 | 136.575
4.5 | 1.846 | 0.01365 | -0.265 | 135.276
5 | 1.902 | 0.01424 | -0.265 | 133.581
5.5 | 1.956 | 0.01488 | -0.265 | 131.504
6 | 2.01 | 0.0155 | -0.264 | 129.706
6.5 | 2.063 | 0.01589 | -0.264 | 129.824
7 | 2.114 | 0.01674 | -0.263 | 126.259
7.5 | 2.163 | 0.01769 | -0.263 | 122.268
8 | 2.209 | 0.01872 | -0.262 | 117.968
8.5 | 2.251 | 0.01983 | -0.262 | 113.52
9 | 2.291 | 0.02112 | -0.261 | 108.5
9.5 | 2.328 | 0.02254 | -0.261 | 103.269
10 | 2.36 | 0.02417 | -0.26 | 97.658
10.5 | 2.388 | 0.02606 | -0.259 | 91.643
11 | 2.412 | 0.02831 | -0.258 | 85.182
11.5 | 2.429 | 0.0311 | -0.257 | 78.109
12 | 2.44 | 0.03487 | -0.256 | 69.991
12.5 | 2.442 | 0.04139 | -0.254 | 58.998
13 | 2.442 | 0.04507 | -0.253 | 54.182
13.5 | 2.438 | 0.0482 | -0.252 | 50.581
14 | 2.428 | 0.05125 | -0.251 | 47.378
14.5 | 2.41 | 0.05449 | -0.25 | 44.228
15 | 2.386 | 0.05786 | -0.249 | 41.229
15.5 | 2.355 | 0.06135 | -0.248 | 38.379
16 | 2.317 | 0.06519 | -0.247 | 35.543
16.5 | 2.27 | 0.06935 | -0.246 | 32.731
17 | 2.216 | 0.07379 | -0.244 | 30.032
17.5 | 2.156 | 0.07861 | -0.243 | 27.421

## 46. Re 1M Mach 0.25 (2)
BIGFOIL.COM POLAR EXPORT
Joukowsky 15.00% thick 9.00% camber
Joukowsky 15.00% thick 9.00% camber |  |  |  | Cl Max: | 2.0477 | at alpha= | 13 | deg
XFOIL ncrit=9 |  |  |  | L/D Max: | 146.599 | at alpha= | 3 | deg
Re: | 1000000 |  |  | Cd Min: | 0.13284 | at alpha= | 18 | deg
Mach: | 0.25 |  |  | Cl=0 at alpha= | -9.4395 | deg
|  |  |  | @ Cl=0.1, Cd= | 0.013942
|  |  |  | @ Cl=0.4, Cd= | 0.010239
|  |  |  | @ Cl=0.6, Cd= | 0.0091605
alpha (deg) | Cl | Cd | Cm | Cl/Cd
-11.5 | -0.0013 | 0.05026 | -0.2015 | -0.025865
-11 | -0.0371 | 0.0422 | -0.2051 | -0.87915
-10.5 | -0.0703 | 0.03566 | -0.2074 | -1.9714
-10 | -0.0688 | 0.02783 | -0.2195 | -2.4722
-9.5 | -0.0098 | 0.01907 | -0.2408 | -0.5139
-9 | 0.0712 | 0.01451 | -0.254 | 4.907
-8.5 | 0.1407 | 0.01314 | -0.258 | 10.7078
-8 | 0.2092 | 0.01202 | -0.261 | 17.4043
-7.5 | 0.2754 | 0.01136 | -0.2629 | 24.243
-7 | 0.3421 | 0.01063 | -0.2648 | 32.1825
-6.5 | 0.4072 | 0.01019 | -0.2661 | 39.9607
-6 | 0.4719 | 0.00979 | -0.2673 | 48.2022
-5.5 | 0.5359 | 0.00948 | -0.2683 | 56.5295
-5 | 0.6001 | 0.00916 | -0.2693 | 65.5131
-4.5 | 0.6626 | 0.009 | -0.27 | 73.6222
-4 | 0.7256 | 0.0088 | -0.2707 | 82.4545
-3.5 | 0.7868 | 0.00875 | -0.2711 | 89.92
-3 | 0.8488 | 0.00863 | -0.2717 | 98.3546
-2.5 | 0.9089 | 0.00864 | -0.2719 | 105.1968
-2 | 0.9697 | 0.00861 | -0.2722 | 112.6249
-1.5 | 1.0287 | 0.00867 | -0.2722 | 118.6505
-1 | 1.0878 | 0.00871 | -0.2722 | 124.8909
-0.5 | 1.1458 | 0.00882 | -0.272 | 129.9093
0 | 1.2025 | 0.00895 | -0.2716 | 134.3575
0.5 | 1.2594 | 0.00908 | -0.2712 | 138.7004
1 | 1.3128 | 0.00933 | -0.2702 | 140.7074
1.5 | 1.368 | 0.00948 | -0.2695 | 144.3038
2 | 1.4195 | 0.00974 | -0.268 | 145.7392
2.5 | 1.4663 | 0.01003 | -0.2657 | 146.1914
3 | 1.5129 | 0.01032 | -0.2633 | 146.5988
3.5 | 1.5559 | 0.01077 | -0.2603 | 144.4661
4 | 1.5995 | 0.01123 | -0.2575 | 142.431
4.5 | 1.6434 | 0.01172 | -0.2548 | 140.2218
5 | 1.6831 | 0.01238 | -0.2515 | 135.9532
5.5 | 1.7212 | 0.01316 | -0.248 | 130.7903
6 | 1.7621 | 0.0139 | -0.245 | 126.7698
6.5 | 1.7998 | 0.01482 | -0.2417 | 121.444
7 | 1.8325 | 0.01557 | -0.2376 | 117.6943
7.5 | 1.8636 | 0.01698 | -0.2335 | 109.7527
8 | 1.8924 | 0.0186 | -0.2292 | 101.7419
8.5 | 1.9213 | 0.02033 | -0.2251 | 94.5057
9 | 1.9467 | 0.02238 | -0.2207 | 86.9839
9.5 | 1.9686 | 0.02479 | -0.2162 | 79.4111
10 | 1.9896 | 0.02744 | -0.2119 | 72.5073
10.5 | 2.008 | 0.03044 | -0.2076 | 65.9658
11 | 2.0228 | 0.0339 | -0.2032 | 59.6696
11.5 | 2.0332 | 0.03796 | -0.1988 | 53.5616
12.5 | 2.0459 | 0.04753 | -0.1907 | 43.0444
13 | 2.0477 | 0.05314 | -0.187 | 38.5341
13.5 | 2.0444 | 0.05961 | -0.1836 | 34.2963
14 | 2.0421 | 0.06627 | -0.1807 | 30.8148
14.5 | 2.0343 | 0.07383 | -0.1782 | 27.5538
15 | 2.0268 | 0.08167 | -0.1763 | 24.8169
15.5 | 2.0178 | 0.08995 | -0.1748 | 22.4325
16 | 2.007 | 0.09867 | -0.174 | 20.3405
16.5 | 1.9975 | 0.10735 | -0.1736 | 18.6074
17 | 1.9898 | 0.11588 | -0.1738 | 17.1712
17.5 | 1.9821 | 0.12447 | -0.1745 | 15.9243
18 | 1.9757 | 0.13284 | -0.1757 | 14.8728

## 47. Re 1M Mach 0.50 (1)
BIGFOIL.COM POLAR EXPORT
Joukowsky 15.00% thick 9.00% camber
Joukowsky 15.00% thick 9.00% camber |  |  |  | Cl Max: | 2.408 | at alpha= | 9 | deg
JavaFoil+Calcfoil stall+Eppler ext transition |  |  |  | L/D Max: | 126.962 | at alpha= | -0.5 | deg
Re: | 1000000 |  |  | Cd Min: | 0.0093 | at alpha= | -3 | deg
Mach: | 0.5 |  |  | Cl=0 at alpha= | -10.4881 | deg
|  |  |  | @ Cl=0.1, Cd= | 0.059767
|  |  |  | @ Cl=0.4, Cd= | 0.034125
|  |  |  | @ Cl=0.6, Cd= | 0.023731
alpha (deg) | Cl | Cd | Cm | Cl/Cd
-20 | -0.57 | 0.20204 | -0.166 | -2.823
-19.5 | -0.54 | 0.19168 | -0.166 | -2.818
-19 | -0.509 | 0.19101 | -0.162 | -2.664
-18.5 | -0.479 | 0.18638 | -0.162 | -2.568
-18 | -0.449 | 0.18195 | -0.163 | -2.465
-17.5 | -0.418 | 0.17329 | -0.159 | -2.411
-17 | -0.388 | 0.1713 | -0.159 | -2.263
-16.5 | -0.358 | 0.16552 | -0.159 | -2.161
-16 | -0.327 | 0.15828 | -0.156 | -2.068
-15.5 | -0.297 | 0.15274 | -0.155 | -1.946
-15 | -0.267 | 0.14884 | -0.155 | -1.797
-14.5 | -0.237 | 0.1409 | -0.151 | -1.684
-14 | -0.208 | 0.13515 | -0.151 | -1.536
-13.5 | -0.178 | 0.13132 | -0.151 | -1.355
-13 | -0.148 | 0.12754 | -0.146 | -1.162
-12.5 | -0.119 | 0.12264 | -0.146 | -0.967
-12 | -0.089 | 0.11486 | -0.141 | -0.776
-11.5 | -0.06 | 0.10856 | -0.142 | -0.551
-11 | -0.03 | 0.10372 | -0.136 | -0.294
-10.5 | -0.001 | 0.083 | -0.134 | -0.015
-10 | 0.041 | 0.06964 | -0.159 | 0.582
-9.5 | 0.095 | 0.06036 | -0.175 | 1.567
-9 | 0.152 | 0.0536 | -0.185 | 2.845
-8.5 | 0.213 | 0.048 | -0.194 | 4.428
-8 | 0.274 | 0.04281 | -0.202 | 6.41
-7.5 | 0.338 | 0.03816 | -0.21 | 8.855
-7 | 0.403 | 0.03393 | -0.217 | 11.873
-6.5 | 0.469 | 0.03016 | -0.224 | 15.556
-6 | 0.537 | 0.02668 | -0.231 | 20.124
-5.5 | 0.606 | 0.02345 | -0.238 | 25.855
-5 | 0.677 | 0.02061 | -0.245 | 32.854
-4.5 | 0.751 | 0.01794 | -0.252 | 41.853
-4 | 0.828 | 0.01709 | -0.259 | 48.453
-3.5 | 0.917 | 0.01479 | -0.268 | 62.008
-3 | 1.07 | 0.0093 | -0.298 | 115.118
-2.5 | 1.141 | 0.00963 | -0.298 | 118.499
-2 | 1.212 | 0.00998 | -0.298 | 121.429
-1.5 | 1.283 | 0.01037 | -0.297 | 123.724
-1 | 1.354 | 0.01077 | -0.297 | 125.756
-0.5 | 1.425 | 0.01122 | -0.297 | 126.962
0 | 1.481 | 0.01177 | -0.297 | 125.84
0.5 | 1.529 | 0.0123 | -0.297 | 124.335
1 | 1.594 | 0.01286 | -0.297 | 123.976
1.5 | 1.659 | 0.01346 | -0.296 | 123.243
2 | 1.723 | 0.0141 | -0.296 | 122.182
2.5 | 1.786 | 0.01474 | -0.296 | 121.155
3 | 1.848 | 0.01528 | -0.295 | 120.972
3.5 | 1.909 | 0.01608 | -0.295 | 118.727
4 | 1.97 | 0.01695 | -0.295 | 116.225
4.5 | 2.029 | 0.01789 | -0.294 | 113.367
5 | 2.086 | 0.01897 | -0.294 | 109.966
5.5 | 2.142 | 0.02017 | -0.293 | 106.229
6 | 2.197 | 0.02138 | -0.292 | 102.743
6.5 | 2.248 | 0.02284 | -0.292 | 98.419
7 | 2.296 | 0.0245 | -0.291 | 93.731
7.5 | 2.338 | 0.02618 | -0.29 | 89.313
8 | 2.372 | 0.02845 | -0.289 | 83.367
8.5 | 2.396 | 0.03115 | -0.288 | 76.923
9 | 2.408 | 0.03453 | -0.287 | 69.741
9.5 | 2.403 | 0.03899 | -0.286 | 61.627
10 | 2.373 | 0.04584 | -0.284 | 51.761
10.5 | 2.298 | 0.05933 | -0.281 | 38.726
11 | 2.166 | 0.06824 | -0.279 | 31.737
11.5 | 1.704 | 0.08106 | -0.276 | 21.019
12 | 1.22 | 0.11239 | -0.129 | 10.852
12.5 | 1.247 | 0.12786 | -0.139 | 9.749
13 | 1.273 | 0.13532 | -0.145 | 9.405
13.5 | 1.301 | 0.14445 | -0.154 | 9.004
14 | 1.327 | 0.15112 | -0.159 | 8.782

## 48. Re 1M Mach 0.50 (2)
BIGFOIL.COM POLAR EXPORT
Joukowsky 15.00% thick 9.00% camber
Joukowsky 15.00% thick 9.00% camber |  |  |  | Cl Max: | 2.0415 | at alpha= | 11 | deg
XFOIL ncrit=9 |  |  |  | L/D Max: | 118.291 | at alpha= | 0.5 | deg
Re: | 1000000 |  |  | Cd Min: | 0.2103 | at alpha= | -20 | deg
Mach: | 0.5 |  |  | Cl=0 at alpha= | -18.8966 | deg
|  |  |  | @ Cl=0.1, Cd= | 0.16871
|  |  |  | @ Cl=0.4, Cd= | 0.095741
|  |  |  | @ Cl=0.6, Cd= | 0.011626
alpha (deg) | Cl | Cd | Cm | Cl/Cd
-20 | -0.0838 | 0.2103 | -0.1152 | -0.39848
-19.5 | -0.0467 | 0.20043 | -0.1252 | -0.233
-18.5 | 0.0307 | 0.18427 | -0.1431 | 0.1666
-18 | 0.0753 | 0.1763 | -0.1535 | 0.42711
-17.5 | 0.1056 | 0.16699 | -0.1621 | 0.63237
-17 | 0.144 | 0.15925 | -0.1704 | 0.90424
-16.5 | 0.1786 | 0.15343 | -0.1763 | 1.164
-16 | 0.2073 | 0.14753 | -0.1809 | 1.4051
-15.5 | 0.2234 | 0.13916 | -0.1863 | 1.6053
-15 | 0.2514 | 0.13446 | -0.1886 | 1.8697
-14.5 | 0.2774 | 0.12974 | -0.1914 | 2.1381
-14 | 0.2888 | 0.12244 | -0.1951 | 2.3587
-13.5 | 0.3139 | 0.11765 | -0.1968 | 2.6681
-13 | 0.3382 | 0.11302 | -0.199 | 2.9924
-12 | 0.3651 | 0.10098 | -0.204 | 3.6156
-11.5 | 0.3951 | 0.09753 | -0.2046 | 4.0511
-11 | 0.4103 | 0.09198 | -0.2064 | 4.4608
-10.5 | 0.4237 | 0.08648 | -0.208 | 4.8994
-10 | 0.4314 | 0.08028 | -0.2099 | 5.3737
-9.5 | 0.4392 | 0.07466 | -0.2112 | 5.8827
-9 | 0.4596 | 0.0709 | -0.212 | 6.4824
-8.5 | 0.449 | 0.06351 | -0.2139 | 7.0698
-7.5 | 0.416 | 0.05003 | -0.2166 | 8.315
-7 | 0.3502 | 0.04177 | -0.2163 | 8.384
-6.5 | 0.3044 | 0.02502 | -0.2464 | 12.1663
-6 | 0.4434 | 0.01399 | -0.2856 | 31.6941
-5.5 | 0.5375 | 0.0122 | -0.2921 | 44.0574
-4.5 | 0.7008 | 0.0107 | -0.2966 | 65.4953
-4 | 0.776 | 0.01038 | -0.2973 | 74.7592
-3.5 | 0.8499 | 0.01012 | -0.2978 | 83.9822
-3 | 0.9203 | 0.01002 | -0.2976 | 91.8463
-2.5 | 0.9889 | 0.00997 | -0.2972 | 99.1876
-2 | 1.055 | 0.01002 | -0.2964 | 105.2894
-1.5 | 1.1144 | 0.01014 | -0.2943 | 109.9014
-1 | 1.1738 | 0.01028 | -0.2922 | 114.1829
-0.5 | 1.2295 | 0.01059 | -0.2896 | 116.1001
0 | 1.2873 | 0.01091 | -0.2873 | 117.9927
0.5 | 1.3426 | 0.01135 | -0.2847 | 118.2907
1 | 1.3934 | 0.01194 | -0.2814 | 116.7002
1.5 | 1.4477 | 0.0125 | -0.2787 | 115.816
2 | 1.4976 | 0.01327 | -0.2753 | 112.8561
2.5 | 1.5446 | 0.01419 | -0.2716 | 108.8513
3 | 1.5941 | 0.01513 | -0.2683 | 105.3602
3.5 | 1.6392 | 0.01632 | -0.2644 | 100.4412
4 | 1.6797 | 0.0178 | -0.2599 | 94.3652
4.5 | 1.725 | 0.01921 | -0.2562 | 89.797
5 | 1.7661 | 0.02092 | -0.252 | 84.4216
5.5 | 1.803 | 0.02297 | -0.2475 | 78.4937
6 | 1.8364 | 0.02539 | -0.2427 | 72.3277
6.5 | 1.872 | 0.02787 | -0.2384 | 67.169
7.5 | 1.9356 | 0.03387 | -0.2295 | 57.1479
8 | 1.9654 | 0.03743 | -0.2256 | 52.5087
8.5 | 1.9853 | 0.04121 | -0.2204 | 48.1752
9 | 2.004 | 0.04584 | -0.2157 | 43.7173
9.5 | 2.0189 | 0.05103 | -0.2112 | 39.563
10 | 2.0305 | 0.05676 | -0.2069 | 35.7734
10.5 | 2.0383 | 0.06307 | -0.2029 | 32.3181
11 | 2.0415 | 0.07011 | -0.1992 | 29.1185
11.5 | 2.0382 | 0.0781 | -0.1959 | 26.0973
12 | 2.034 | 0.08648 | -0.1932 | 23.5199
12.5 | 2.0292 | 0.09516 | -0.1911 | 21.3241
13 | 2.0191 | 0.1047 | -0.1898 | 19.2846
13.5 | 2.0063 | 0.11473 | -0.1892 | 17.4871
14 | 1.9978 | 0.12446 | -0.1894 | 16.0517
14.5 | 1.9874 | 0.13455 | -0.1905 | 14.7707
15 | 1.9764 | 0.14486 | -0.1923 | 13.6435
15.5 | 1.97 | 0.15474 | -0.1947 | 12.731
16 | 1.9634 | 0.16478 | -0.1978 | 11.9153

## 49. Re 2M Mach 0.00 (1)
BIGFOIL.COM POLAR EXPORT
Joukowsky 15.00% thick 9.00% camber
Joukowsky 15.00% thick 9.00% camber |  |  |  | Cl Max: | 2.482 | at alpha= | 14.5 | deg
JavaFoil+Calcfoil stall+Eppler ext transition |  |  |  | L/D Max: | 165.228 | at alpha= | 1 | deg
Re: | 2000000 |  |  | Cd Min: | 0.00479 | at alpha= | -5.5 | deg
Mach: | 0 |  |  | Cl=0 at alpha= | -10.48 | deg
|  |  |  | @ Cl=0.1, Cd= | 0.03408
|  |  |  | @ Cl=0.4, Cd= | 0.015952
|  |  |  | @ Cl=0.6, Cd= | 0.0055137
alpha (deg) | Cl | Cd | Cm | Cl/Cd
-20 | -0.617 | 0.14846 | -0.151 | -4.155
-19.5 | -0.603 | 0.14092 | -0.152 | -4.281
-19 | -0.588 | 0.1339 | -0.153 | -4.39
-18.5 | -0.57 | 0.12706 | -0.155 | -4.487
-18 | -0.55 | 0.12037 | -0.156 | -4.571
-17.5 | -0.528 | 0.11403 | -0.158 | -4.632
-17 | -0.504 | 0.10758 | -0.16 | -4.684
-16.5 | -0.477 | 0.10189 | -0.161 | -4.685
-16 | -0.449 | 0.09562 | -0.163 | -4.693
-15.5 | -0.418 | 0.09001 | -0.165 | -4.641
-15 | -0.385 | 0.0846 | -0.167 | -4.547
-14.5 | -0.349 | 0.07929 | -0.169 | -4.407
-14 | -0.312 | 0.07405 | -0.172 | -4.217
-13.5 | -0.273 | 0.06913 | -0.174 | -3.951
-13 | -0.232 | 0.06432 | -0.176 | -3.606
-12.5 | -0.189 | 0.05957 | -0.179 | -3.173
-12 | -0.145 | 0.05497 | -0.182 | -2.63
-11.5 | -0.099 | 0.05041 | -0.185 | -1.955
-11 | -0.051 | 0.04623 | -0.188 | -1.104
-10.5 | -0.002 | 0.04222 | -0.192 | -0.051
-10 | 0.048 | 0.03801 | -0.196 | 1.265
-9.5 | 0.1 | 0.03408 | -0.199 | 2.926
-9 | 0.153 | 0.03049 | -0.203 | 5.008
-8.5 | 0.207 | 0.02683 | -0.208 | 7.718
-8 | 0.263 | 0.02341 | -0.212 | 11.235
-7.5 | 0.32 | 0.0203 | -0.217 | 15.787
-7 | 0.38 | 0.01699 | -0.223 | 22.392
-6.5 | 0.443 | 0.01372 | -0.229 | 32.326
-6 | 0.514 | 0.0107 | -0.239 | 48.059
-5.5 | 0.612 | 0.00479 | -0.258 | 127.692
-5 | 0.675 | 0.00501 | -0.258 | 134.572
-4.5 | 0.737 | 0.00524 | -0.258 | 140.806
-4 | 0.8 | 0.00542 | -0.259 | 147.533
-3.5 | 0.865 | 0.00581 | -0.259 | 148.935
-3 | 0.927 | 0.00605 | -0.259 | 153.08
-2.5 | 0.988 | 0.00749 | -0.259 | 131.966
-2 | 1.05 | 0.00787 | -0.259 | 133.332
-1.5 | 1.111 | 0.00833 | -0.259 | 133.477
-1 | 1.173 | 0.00883 | -0.26 | 132.781
-0.5 | 1.234 | 0.00873 | -0.259 | 141.297
0 | 1.292 | 0.00866 | -0.259 | 149.22
0.5 | 1.341 | 0.00858 | -0.259 | 156.426
1 | 1.4 | 0.00847 | -0.259 | 165.228
1.5 | 1.458 | 0.00963 | -0.259 | 151.395
2 | 1.516 | 0.00998 | -0.259 | 151.873
2.5 | 1.573 | 0.01033 | -0.259 | 152.241
3 | 1.63 | 0.01048 | -0.258 | 155.562
3.5 | 1.686 | 0.01088 | -0.258 | 154.999
4 | 1.742 | 0.01131 | -0.258 | 154.109
4.5 | 1.798 | 0.01177 | -0.258 | 152.687
5 | 1.852 | 0.01225 | -0.257 | 151.168
5.5 | 1.906 | 0.01278 | -0.257 | 149.188
6 | 1.959 | 0.01335 | -0.257 | 146.744
6.5 | 2.012 | 0.0139 | -0.257 | 144.761
7 | 2.063 | 0.01422 | -0.256 | 145.007
7.5 | 2.111 | 0.015 | -0.256 | 140.745
8 | 2.158 | 0.01585 | -0.255 | 136.151
8.5 | 2.202 | 0.01678 | -0.255 | 131.227
9 | 2.244 | 0.01783 | -0.254 | 125.893
9.5 | 2.283 | 0.019 | -0.254 | 120.151
10 | 2.32 | 0.02034 | -0.253 | 114.026
10.5 | 2.352 | 0.02189 | -0.252 | 107.458
11 | 2.382 | 0.02368 | -0.252 | 100.578
11.5 | 2.407 | 0.02589 | -0.251 | 92.993
12 | 2.429 | 0.02841 | -0.25 | 85.487
12.5 | 2.447 | 0.03102 | -0.249 | 78.889
13 | 2.461 | 0.03346 | -0.248 | 73.555
13.5 | 2.473 | 0.03571 | -0.247 | 69.233
14 | 2.48 | 0.03805 | -0.246 | 65.163
14.5 | 2.482 | 0.04025 | -0.246 | 61.676
15 | 2.481 | 0.04243 | -0.245 | 58.477
15.5 | 2.477 | 0.04475 | -0.244 | 55.345
16 | 2.468 | 0.04713 | -0.243 | 52.363
16.5 | 2.454 | 0.04962 | -0.242 | 49.454
17 | 2.436 | 0.05219 | -0.241 | 46.67
17.5 | 2.414 | 0.05503 | -0.24 | 43.867
18 | 2.389 | 0.05792 | -0.239 | 41.251
18.5 | 2.361 | 0.06094 | -0.238 | 38.741
19 | 2.328 | 0.06429 | -0.237 | 36.216
19.5 | 2.292 | 0.06775 | -0.236 | 33.831

## 50. Re 2M Mach 0.00 (2)
BIGFOIL.COM POLAR EXPORT
Joukowsky 15.00% thick 9.00% camber
Joukowsky 15.00% thick 9.00% camber |  |  |  | Cl Max: | 2.0858 | at alpha= | 15.5 | deg
XFOIL ncrit=9 |  |  |  | L/D Max: | 183.396 | at alpha= | 3.5 | deg
Re: | 2000000 |  |  | Cd Min: | 0.14953 | at alpha= | -17.5 | deg
Mach: | 0 |  |  | Cl=0 at alpha= | -9.9384 | deg
|  |  |  | @ Cl=0.1, Cd= | 0.0093419
|  |  |  | @ Cl=0.4, Cd= | 0.0077418
|  |  |  | @ Cl=0.6, Cd= | 0.0072087
alpha (deg) | Cl | Cd | Cm | Cl/Cd
-17.5 | -0.0273 | 0.14953 | -0.1261 | -0.18257
-17 | -0.17 | 0.10773 | -0.1455 | -1.578
-16.5 | -0.1863 | 0.0919 | -0.1614 | -2.0272
-16 | -0.178 | 0.08195 | -0.173 | -2.1721
-15.5 | -0.1665 | 0.07503 | -0.1803 | -2.2191
-15 | -0.1697 | 0.06796 | -0.1856 | -2.4971
-14.5 | -0.1783 | 0.06115 | -0.19 | -2.9158
-14 | -0.1928 | 0.05417 | -0.1941 | -3.5592
-13.5 | -0.2132 | 0.04714 | -0.1978 | -4.5227
-13 | -0.2643 | 0.0389 | -0.2003 | -6.7943
-12.5 | -0.3201 | 0.01806 | -0.2331 | -17.7243
-12 | -0.2527 | 0.01374 | -0.2441 | -18.3916
-11.5 | -0.1921 | 0.01266 | -0.2469 | -15.1738
-11 | -0.1304 | 0.01174 | -0.2493 | -11.1073
-10.5 | -0.0686 | 0.01082 | -0.2517 | -6.3401
-10 | -0.0076 | 0.01027 | -0.2533 | -0.74002
-9.5 | 0.0541 | 0.00966 | -0.255 | 5.6004
-9 | 0.1147 | 0.00924 | -0.2562 | 12.4134
-8.5 | 0.1763 | 0.0088 | -0.2576 | 20.0341
-8 | 0.2366 | 0.00849 | -0.2586 | 27.8681
-7.5 | 0.2982 | 0.00814 | -0.2598 | 36.6339
-7 | 0.3581 | 0.00794 | -0.2606 | 45.1008
-6.5 | 0.4194 | 0.00765 | -0.2617 | 54.8235
-6 | 0.4793 | 0.00749 | -0.2624 | 63.992
-5.5 | 0.5398 | 0.00733 | -0.2632 | 73.6426
-5 | 0.5994 | 0.00721 | -0.2639 | 83.1345
-4.5 | 0.6596 | 0.00708 | -0.2647 | 93.1638
-4 | 0.7187 | 0.00701 | -0.2652 | 102.525
-3.5 | 0.7783 | 0.00694 | -0.2659 | 112.147
-3 | 0.8367 | 0.00693 | -0.2663 | 120.7359
-2.5 | 0.8958 | 0.00689 | -0.2668 | 130.0145
-1.5 | 1.0119 | 0.00694 | -0.2675 | 145.8069
-1 | 1.0685 | 0.00703 | -0.2676 | 151.9915
-0.5 | 1.126 | 0.00708 | -0.2678 | 159.0395
0 | 1.1821 | 0.00719 | -0.2678 | 164.4089
0.5 | 1.2378 | 0.00731 | -0.2678 | 169.3297
1 | 1.2934 | 0.00743 | -0.2677 | 174.0781
1.5 | 1.3468 | 0.00764 | -0.2672 | 176.2827
2 | 1.4013 | 0.00778 | -0.267 | 180.1157
2.5 | 1.4538 | 0.00799 | -0.2664 | 181.9524
3.5 | 1.5552 | 0.00848 | -0.2645 | 183.3962
4 | 1.6032 | 0.00877 | -0.263 | 182.805
4.5 | 1.6442 | 0.00912 | -0.2602 | 180.2851
5 | 1.686 | 0.00949 | -0.2576 | 177.6607
5.5 | 1.7272 | 0.00991 | -0.255 | 174.2886
6 | 1.7664 | 0.01043 | -0.2521 | 169.3576
6.5 | 1.8041 | 0.01103 | -0.249 | 163.563
7 | 1.8395 | 0.01176 | -0.2457 | 156.4201
7.5 | 1.8747 | 0.01253 | -0.2425 | 149.6169
8 | 1.9045 | 0.01326 | -0.2384 | 143.6275
8.5 | 1.9337 | 0.01446 | -0.2344 | 133.7275
9 | 1.9594 | 0.01591 | -0.2301 | 123.1552
9.5 | 1.9818 | 0.01764 | -0.2254 | 112.3469
10 | 2.0017 | 0.01963 | -0.2207 | 101.9715
10.5 | 2.0215 | 0.02177 | -0.2163 | 92.8571
11 | 2.0371 | 0.02434 | -0.2116 | 83.6935
11.5 | 2.0486 | 0.02739 | -0.2068 | 74.7937
12 | 2.0611 | 0.03058 | -0.2024 | 67.4003
12.5 | 2.0681 | 0.03443 | -0.1979 | 60.0668
13 | 2.0752 | 0.03851 | -0.1938 | 53.8873
13.5 | 2.0798 | 0.0431 | -0.19 | 48.2552
14 | 2.0802 | 0.04836 | -0.1863 | 43.0149
14.5 | 2.0835 | 0.05357 | -0.1832 | 38.893
15 | 2.085 | 0.05922 | -0.1804 | 35.2077
15.5 | 2.0858 | 0.06517 | -0.178 | 32.0055
16 | 2.0849 | 0.07154 | -0.176 | 29.1431
16.5 | 2.0831 | 0.07823 | -0.1743 | 26.6279
17 | 2.0818 | 0.08503 | -0.1731 | 24.4831
17.5 | 2.0785 | 0.09221 | -0.1721 | 22.5409
18 | 2.0763 | 0.09935 | -0.1716 | 20.8988
18.5 | 2.0734 | 0.10663 | -0.1714 | 19.4448
19 | 2.0691 | 0.11413 | -0.1716 | 18.1293
19.5 | 2.0667 | 0.12132 | -0.1722 | 17.0351
20 | 2.0651 | 0.12834 | -0.173 | 16.0909

## 51. Re 2M Mach 0.10 (1)
BIGFOIL.COM POLAR EXPORT
Joukowsky 15.00% thick 9.00% camber
Joukowsky 15.00% thick 9.00% camber |  |  |  | Cl Max: | 2.477 | at alpha= | 14 | deg
JavaFoil+Calcfoil stall+Eppler ext transition |  |  |  | L/D Max: | 164.752 | at alpha= | 1 | deg
Re: | 2000000 |  |  | Cd Min: | 0.0048 | at alpha= | -5.5 | deg
Mach: | 0.1 |  |  | Cl=0 at alpha= | -10.48 | deg
|  |  |  | @ Cl=0.1, Cd= | 0.03472
|  |  |  | @ Cl=0.4, Cd= | 0.016524
|  |  |  | @ Cl=0.6, Cd= | 0.0057618
alpha (deg) | Cl | Cd | Cm | Cl/Cd
-20 | -0.598 | 0.15104 | -0.15 | -3.96
-19.5 | -0.587 | 0.14355 | -0.151 | -4.088
-19 | -0.574 | 0.13607 | -0.153 | -4.215
-18.5 | -0.558 | 0.12937 | -0.154 | -4.312
-18 | -0.54 | 0.12246 | -0.156 | -4.409
-17.5 | -0.519 | 0.11608 | -0.157 | -4.475
-17 | -0.497 | 0.10929 | -0.159 | -4.546
-16.5 | -0.472 | 0.10323 | -0.161 | -4.569
-16 | -0.444 | 0.09714 | -0.163 | -4.572
-15.5 | -0.414 | 0.09148 | -0.165 | -4.529
-15 | -0.382 | 0.08587 | -0.167 | -4.449
-14.5 | -0.348 | 0.08033 | -0.169 | -4.327
-14 | -0.311 | 0.07522 | -0.171 | -4.135
-13.5 | -0.272 | 0.07003 | -0.174 | -3.889
-13 | -0.232 | 0.06516 | -0.176 | -3.554
-12.5 | -0.189 | 0.06035 | -0.179 | -3.13
-12 | -0.145 | 0.0557 | -0.182 | -2.595
-11.5 | -0.099 | 0.05124 | -0.185 | -1.923
-11 | -0.051 | 0.04686 | -0.188 | -1.091
-10.5 | -0.002 | 0.04295 | -0.192 | -0.051
-10 | 0.048 | 0.03882 | -0.195 | 1.241
-9.5 | 0.1 | 0.03472 | -0.199 | 2.878
-9 | 0.153 | 0.031 | -0.203 | 4.938
-8.5 | 0.208 | 0.02742 | -0.208 | 7.568
-8 | 0.264 | 0.02398 | -0.212 | 10.992
-7.5 | 0.321 | 0.02075 | -0.217 | 15.481
-7 | 0.381 | 0.01754 | -0.223 | 21.734
-6.5 | 0.444 | 0.01417 | -0.229 | 31.333
-6 | 0.513 | 0.01134 | -0.238 | 45.255
-5.5 | 0.615 | 0.0048 | -0.259 | 128.06
-5 | 0.678 | 0.00502 | -0.26 | 134.921
-4.5 | 0.741 | 0.00524 | -0.26 | 141.246
-4 | 0.804 | 0.00543 | -0.26 | 147.9
-3.5 | 0.87 | 0.00583 | -0.26 | 149.254
-3 | 0.931 | 0.00607 | -0.26 | 153.369
-2.5 | 0.993 | 0.00753 | -0.26 | 132.008
-2 | 1.055 | 0.00791 | -0.261 | 133.32
-1.5 | 1.117 | 0.00837 | -0.261 | 133.395
-1 | 1.179 | 0.00889 | -0.261 | 132.612
-0.5 | 1.24 | 0.0088 | -0.261 | 140.89
0 | 1.298 | 0.00832 | -0.26 | 156.015
0.5 | 1.348 | 0.00864 | -0.26 | 155.999
1 | 1.406 | 0.00854 | -0.26 | 164.752
1.5 | 1.465 | 0.0097 | -0.26 | 151.028
2 | 1.523 | 0.01005 | -0.26 | 151.484
2.5 | 1.58 | 0.01042 | -0.26 | 151.702
3 | 1.638 | 0.01056 | -0.26 | 155.04
3.5 | 1.694 | 0.01097 | -0.259 | 154.484
4 | 1.75 | 0.01141 | -0.259 | 153.424
4.5 | 1.806 | 0.01189 | -0.259 | 151.912
5 | 1.861 | 0.0124 | -0.259 | 150.101
5.5 | 1.915 | 0.01292 | -0.258 | 148.192
6 | 1.968 | 0.01345 | -0.258 | 146.34
6.5 | 2.02 | 0.01407 | -0.258 | 143.623
7 | 2.071 | 0.01441 | -0.257 | 143.689
7.5 | 2.12 | 0.01521 | -0.257 | 139.347
8 | 2.167 | 0.01607 | -0.256 | 134.808
8.5 | 2.211 | 0.01704 | -0.256 | 129.711
9 | 2.252 | 0.01812 | -0.255 | 124.324
9.5 | 2.291 | 0.01931 | -0.255 | 118.65
10 | 2.327 | 0.02071 | -0.254 | 112.374
10.5 | 2.359 | 0.02233 | -0.254 | 105.668
11 | 2.388 | 0.02421 | -0.253 | 98.652
11.5 | 2.412 | 0.0265 | -0.252 | 91.019
12 | 2.433 | 0.02915 | -0.251 | 83.465
12.5 | 2.449 | 0.03179 | -0.25 | 77.035
13 | 2.462 | 0.03417 | -0.249 | 72.062
13.5 | 2.471 | 0.03663 | -0.248 | 67.472
14 | 2.477 | 0.03895 | -0.247 | 63.588
14.5 | 2.477 | 0.04124 | -0.247 | 60.065
15 | 2.473 | 0.04352 | -0.246 | 56.836
15.5 | 2.466 | 0.04594 | -0.245 | 53.677
16 | 2.454 | 0.04836 | -0.244 | 50.741
16.5 | 2.436 | 0.05103 | -0.243 | 47.738
17 | 2.414 | 0.05366 | -0.242 | 44.985
17.5 | 2.388 | 0.05666 | -0.241 | 42.156
18 | 2.359 | 0.05973 | -0.24 | 39.495
18.5 | 2.326 | 0.06303 | -0.239 | 36.906
19 | 2.288 | 0.0666 | -0.238 | 34.358

## 52. Re 2M Mach 0.10 (2)
BIGFOIL.COM POLAR EXPORT
Joukowsky 15.00% thick 9.00% camber
Joukowsky 15.00% thick 9.00% camber |  |  |  | Cl Max: | 2.0843 | at alpha= | 14.5 | deg
XFOIL ncrit=9 |  |  |  | L/D Max: | 182.028 | at alpha= | 3.5 | deg
Re: | 2000000 |  |  | Cd Min: | 0.19107 | at alpha= | -20 | deg
Mach: | 0.1 |  |  | Cl=0 at alpha= | -9.9074 | deg
|  |  |  | @ Cl=0.1, Cd= | 0.0094543
|  |  |  | @ Cl=0.4, Cd= | 0.0078049
|  |  |  | @ Cl=0.6, Cd= | 0.0072534
alpha (deg) | Cl | Cd | Cm | Cl/Cd
-20 | -0.1489 | 0.19107 | -0.0909 | -0.7793
-19.5 | -0.1199 | 0.18625 | -0.0964 | -0.64376
-19 | -0.0887 | 0.17977 | -0.1036 | -0.49341
-18 | -0.0352 | 0.16281 | -0.1187 | -0.2162
-16.5 | -0.1455 | 0.09843 | -0.1589 | -1.4782
-16 | -0.1579 | 0.08509 | -0.1722 | -1.8557
-15.5 | -0.1478 | 0.07792 | -0.1796 | -1.8968
-15 | -0.1497 | 0.07085 | -0.185 | -2.1129
-14.5 | -0.1563 | 0.06409 | -0.1894 | -2.4388
-14 | -0.1658 | 0.05749 | -0.1933 | -2.884
-13.5 | -0.1794 | 0.05084 | -0.1971 | -3.5287
-13 | -0.2047 | 0.04368 | -0.2008 | -4.6864
-12.5 | -0.2824 | 0.03267 | -0.2073 | -8.644
-12 | -0.2617 | 0.0147 | -0.2435 | -17.8027
-11 | -0.1368 | 0.01221 | -0.25 | -11.2039
-10.5 | -0.0737 | 0.0111 | -0.2528 | -6.6396
-10 | -0.0115 | 0.01045 | -0.2545 | -1.1005
-9.5 | 0.0506 | 0.00987 | -0.2561 | 5.1266
-9 | 0.1124 | 0.00935 | -0.2576 | 12.0214
-8.5 | 0.1743 | 0.00896 | -0.2588 | 19.4531
-8 | 0.2357 | 0.00856 | -0.26 | 27.535
-7.5 | 0.2978 | 0.00822 | -0.2611 | 36.2287
-7 | 0.3583 | 0.008 | -0.2619 | 44.7875
-6.5 | 0.4203 | 0.00771 | -0.263 | 54.5136
-6 | 0.4805 | 0.00755 | -0.2637 | 63.6424
-5.5 | 0.5417 | 0.00737 | -0.2646 | 73.5007
-5 | 0.6017 | 0.00725 | -0.2652 | 82.9931
-4.5 | 0.6626 | 0.00711 | -0.266 | 93.1927
-4 | 0.7219 | 0.00706 | -0.2665 | 102.2521
-3.5 | 0.7822 | 0.00697 | -0.2672 | 112.2238
-3 | 0.8406 | 0.00698 | -0.2675 | 120.4298
-2.5 | 0.9004 | 0.00693 | -0.2681 | 129.9278
-2 | 0.9582 | 0.00698 | -0.2683 | 137.2779
-1.5 | 1.0171 | 0.00698 | -0.2687 | 145.7163
-1 | 1.0744 | 0.00706 | -0.2689 | 152.1813
-0.5 | 1.1318 | 0.00713 | -0.269 | 158.7377
0 | 1.1885 | 0.00723 | -0.2691 | 164.3845
0.5 | 1.2439 | 0.00738 | -0.2688 | 168.5501
1 | 1.3001 | 0.00749 | -0.2688 | 173.5781
1.5 | 1.354 | 0.00768 | -0.2683 | 176.3021
2 | 1.4081 | 0.00786 | -0.2679 | 179.1476
2.5 | 1.4611 | 0.00805 | -0.2673 | 181.5031
3 | 1.5114 | 0.00833 | -0.2662 | 181.4406
3.5 | 1.5618 | 0.00858 | -0.2651 | 182.028
4 | 1.6084 | 0.00885 | -0.2632 | 181.7401
4.5 | 1.6493 | 0.00922 | -0.2603 | 178.8829
5 | 1.6903 | 0.00965 | -0.2574 | 175.1606
5.5 | 1.7323 | 0.01008 | -0.2549 | 171.8552
6 | 1.7717 | 0.01062 | -0.2519 | 166.8267
6.5 | 1.8094 | 0.01126 | -0.2488 | 160.6927
7 | 1.8456 | 0.012 | -0.2455 | 153.8
7.5 | 1.8804 | 0.01283 | -0.2422 | 146.5627
8 | 1.9101 | 0.01361 | -0.2381 | 140.3453
8.5 | 1.9386 | 0.0149 | -0.2339 | 130.1074
9 | 1.9643 | 0.01642 | -0.2295 | 119.6285
9.5 | 1.9864 | 0.01823 | -0.2248 | 108.9632
10 | 2.0073 | 0.02025 | -0.2202 | 99.1259
10.5 | 2.0265 | 0.02251 | -0.2157 | 90.0267
11 | 2.0411 | 0.02524 | -0.2109 | 80.8677
11.5 | 2.0527 | 0.0284 | -0.2061 | 72.2782
12 | 2.0637 | 0.03182 | -0.2017 | 64.8554
12.5 | 2.0692 | 0.03595 | -0.1971 | 57.5577
13 | 2.0764 | 0.04017 | -0.1931 | 51.6903
13.5 | 2.0801 | 0.04498 | -0.1892 | 46.245
14 | 2.0814 | 0.05029 | -0.1857 | 41.3879
14.5 | 2.0843 | 0.05569 | -0.1827 | 37.4268
15 | 2.083 | 0.06183 | -0.1799 | 33.6891
15.5 | 2.082 | 0.06819 | -0.1776 | 30.5323
16 | 2.0799 | 0.07487 | -0.1757 | 27.7802
16.5 | 2.0775 | 0.08179 | -0.1741 | 25.4004
17 | 2.0758 | 0.08876 | -0.173 | 23.3867
17.5 | 2.0731 | 0.09601 | -0.1722 | 21.5925
18 | 2.0714 | 0.10318 | -0.1718 | 20.0756
18.5 | 2.069 | 0.11046 | -0.1718 | 18.7308
19 | 2.0658 | 0.11789 | -0.1721 | 17.5231
19.5 | 2.0615 | 0.12544 | -0.1729 | 16.4342

## 53. Re 2M Mach 0.25 (1)
BIGFOIL.COM POLAR EXPORT
Joukowsky 15.00% thick 9.00% camber
Joukowsky 15.00% thick 9.00% camber |  |  |  | Cl Max: | 2.454 | at alpha= | 13 | deg
JavaFoil+Calcfoil stall+Eppler ext transition |  |  |  | L/D Max: | 161.385 | at alpha= | 0 | deg
Re: | 2000000 |  |  | Cd Min: | 0.00505 | at alpha= | -5 | deg
Mach: | 0.25 |  |  | Cl=0 at alpha= | -10.4804 | deg
|  |  |  | @ Cl=0.1, Cd= | 0.038088
|  |  |  | @ Cl=0.4, Cd= | 0.019356
|  |  |  | @ Cl=0.6, Cd= | 0.010281
alpha (deg) | Cl | Cd | Cm | Cl/Cd
-20 | -0.43 | 0.17521 | -0.141 | -2.456
-19.5 | -0.441 | 0.16526 | -0.143 | -2.667
-19 | -0.447 | 0.15529 | -0.145 | -2.881
-18.5 | -0.45 | 0.14598 | -0.147 | -3.084
-18 | -0.449 | 0.13683 | -0.15 | -3.283
-17.5 | -0.444 | 0.12911 | -0.152 | -3.44
-17 | -0.435 | 0.12117 | -0.154 | -3.591
-16.5 | -0.422 | 0.11423 | -0.156 | -3.694
-16 | -0.405 | 0.10654 | -0.158 | -3.802
-15.5 | -0.384 | 0.09973 | -0.161 | -3.852
-15 | -0.36 | 0.09331 | -0.163 | -3.853
-14.5 | -0.331 | 0.08737 | -0.166 | -3.793
-14 | -0.3 | 0.0816 | -0.168 | -3.673
-13.5 | -0.265 | 0.07588 | -0.171 | -3.492
-13 | -0.227 | 0.07046 | -0.174 | -3.223
-12.5 | -0.186 | 0.06526 | -0.177 | -2.857
-12 | -0.143 | 0.06037 | -0.18 | -2.376
-11.5 | -0.098 | 0.05547 | -0.184 | -1.773
-11 | -0.051 | 0.05082 | -0.188 | -1.007
-10.5 | -0.002 | 0.04643 | -0.191 | -0.047
-10 | 0.049 | 0.04209 | -0.195 | 1.153
-9.5 | 0.101 | 0.03801 | -0.199 | 2.654
-9 | 0.155 | 0.03393 | -0.204 | 4.564
-8.5 | 0.21 | 0.03024 | -0.208 | 6.949
-8 | 0.267 | 0.02661 | -0.213 | 10.035
-7.5 | 0.325 | 0.02334 | -0.218 | 13.943
-7 | 0.386 | 0.02006 | -0.223 | 19.237
-6.5 | 0.449 | 0.01689 | -0.229 | 26.565
-6 | 0.515 | 0.01364 | -0.236 | 37.75
-5.5 | 0.589 | 0.01088 | -0.246 | 54.177
-5 | 0.696 | 0.00505 | -0.267 | 137.913
-4.5 | 0.761 | 0.00531 | -0.267 | 143.34
-4 | 0.825 | 0.00559 | -0.267 | 147.651
-3.5 | 0.894 | 0.00592 | -0.267 | 151.044
-3 | 0.957 | 0.00618 | -0.268 | 154.953
-2.5 | 1.021 | 0.00776 | -0.268 | 131.556
-2 | 1.084 | 0.00817 | -0.268 | 132.679
-1.5 | 1.148 | 0.00868 | -0.268 | 132.173
-1 | 1.211 | 0.00842 | -0.268 | 143.759
-0.5 | 1.274 | 0.00836 | -0.267 | 152.515
0 | 1.333 | 0.00826 | -0.267 | 161.385
0.5 | 1.383 | 0.00936 | -0.267 | 147.664
1 | 1.443 | 0.00972 | -0.267 | 148.43
1.5 | 1.502 | 0.01009 | -0.267 | 148.83
2 | 1.562 | 0.01048 | -0.267 | 148.975
2.5 | 1.62 | 0.01088 | -0.267 | 148.895
3 | 1.679 | 0.01106 | -0.267 | 151.727
3.5 | 1.736 | 0.01151 | -0.266 | 150.811
4 | 1.793 | 0.01202 | -0.266 | 149.221
4.5 | 1.85 | 0.01254 | -0.266 | 147.539
5 | 1.906 | 0.01312 | -0.265 | 145.289
5.5 | 1.96 | 0.01373 | -0.265 | 142.829
6 | 2.014 | 0.01432 | -0.265 | 140.673
6.5 | 2.067 | 0.01507 | -0.264 | 137.2
7 | 2.119 | 0.01582 | -0.264 | 133.928
7.5 | 2.167 | 0.01643 | -0.263 | 131.892
8 | 2.213 | 0.01744 | -0.263 | 126.877
8.5 | 2.256 | 0.01856 | -0.262 | 121.591
9 | 2.296 | 0.01983 | -0.262 | 115.794
9.5 | 2.332 | 0.02129 | -0.261 | 109.527
10 | 2.365 | 0.02299 | -0.26 | 102.863
10.5 | 2.392 | 0.02502 | -0.26 | 95.626
11 | 2.415 | 0.02747 | -0.259 | 87.918
11.5 | 2.433 | 0.03036 | -0.258 | 80.112
12 | 2.445 | 0.03352 | -0.257 | 72.954
12.5 | 2.452 | 0.03649 | -0.256 | 67.206
13 | 2.454 | 0.03929 | -0.255 | 62.455
13.5 | 2.45 | 0.04204 | -0.254 | 58.28
14 | 2.44 | 0.04475 | -0.253 | 54.537
14.5 | 2.423 | 0.04753 | -0.252 | 50.972
15 | 2.398 | 0.05041 | -0.251 | 47.572
15.5 | 2.368 | 0.05345 | -0.25 | 44.294
16 | 2.33 | 0.05681 | -0.249 | 41.023
16.5 | 2.284 | 0.06029 | -0.248 | 37.873
17 | 2.23 | 0.06417 | -0.246 | 34.751
17.5 | 2.17 | 0.0683 | -0.245 | 31.769
18 | 2.103 | 0.07275 | -0.244 | 28.913

## 54. Re 2M Mach 0.25 (2)
BIGFOIL.COM POLAR EXPORT
Joukowsky 15.00% thick 9.00% camber
Joukowsky 15.00% thick 9.00% camber |  |  |  | Cl Max: | 2.0824 | at alpha= | 13 | deg
XFOIL ncrit=9 |  |  |  | L/D Max: | 176.343 | at alpha= | 3 | deg
Re: | 2000000 |  |  | Cd Min: | 0.13174 | at alpha= | -16 | deg
Mach: | 0.25 |  |  | Cl=0 at alpha= | -9.7126 | deg
|  |  |  | @ Cl=0.1, Cd= | 0.13174
|  |  |  | @ Cl=0.4, Cd= | 0.0081777
|  |  |  | @ Cl=0.6, Cd= | 0.0074878
alpha (deg) | Cl | Cd | Cm | Cl/Cd
-16 | 0.1177 | 0.13174 | -0.1611 | 0.89343
-15.5 | 0.1276 | 0.12342 | -0.1653 | 1.0339
-14.5 | -0.0358 | 0.0806 | -0.1854 | -0.44417
-13.5 | -0.0491 | 0.0665 | -0.1941 | -0.73835
-13 | -0.0611 | 0.05943 | -0.1983 | -1.0281
-12.5 | -0.0716 | 0.05306 | -0.2019 | -1.3494
-12 | -0.0929 | 0.04625 | -0.2055 | -2.0086
-11.5 | -0.1359 | 0.03912 | -0.2072 | -3.4739
-11 | -0.1782 | 0.02585 | -0.2266 | -6.8936
-10.5 | -0.1094 | 0.01396 | -0.255 | -7.8367
-10 | -0.0388 | 0.01221 | -0.2596 | -3.1777
-9.5 | 0.0287 | 0.0111 | -0.2623 | 2.5856
-9 | 0.0957 | 0.01043 | -0.2639 | 9.1755
-8.5 | 0.1626 | 0.00965 | -0.2658 | 16.8497
-8 | 0.2286 | 0.00919 | -0.267 | 24.8749
-7.5 | 0.294 | 0.00871 | -0.2683 | 33.7543
-7 | 0.3594 | 0.00833 | -0.2694 | 43.1453
-6.5 | 0.4234 | 0.00809 | -0.2702 | 52.3362
-6 | 0.4879 | 0.00781 | -0.2711 | 62.4712
-5.5 | 0.5516 | 0.00761 | -0.2719 | 72.4836
-5 | 0.615 | 0.00745 | -0.2726 | 82.5503
-4.5 | 0.6776 | 0.00735 | -0.2731 | 92.1905
-4 | 0.7402 | 0.00725 | -0.2737 | 102.0966
-3.5 | 0.8018 | 0.00721 | -0.2741 | 111.2067
-3 | 0.8639 | 0.00716 | -0.2746 | 120.6564
-2.5 | 0.9242 | 0.00718 | -0.2749 | 128.7187
-2 | 0.9856 | 0.00717 | -0.2753 | 137.4616
-1.5 | 1.0447 | 0.00725 | -0.2753 | 144.0966
-1 | 1.1052 | 0.00728 | -0.2755 | 151.8132
-0.5 | 1.1635 | 0.00739 | -0.2754 | 157.4425
0 | 1.2217 | 0.00751 | -0.2753 | 162.6764
0.5 | 1.2794 | 0.00764 | -0.275 | 167.4607
1.5 | 1.391 | 0.008 | -0.2738 | 173.875
2 | 1.4444 | 0.00823 | -0.2727 | 175.5043
2.5 | 1.4949 | 0.00852 | -0.2711 | 175.4577
3 | 1.543 | 0.00875 | -0.2689 | 176.3429
3.5 | 1.5878 | 0.00911 | -0.2662 | 174.292
4.5 | 1.6766 | 0.00997 | -0.2607 | 168.1645
5 | 1.7195 | 0.0105 | -0.2578 | 163.7619
5.5 | 1.7594 | 0.01116 | -0.2545 | 157.6523
6 | 1.7973 | 0.01195 | -0.2509 | 150.4017
6.5 | 1.8362 | 0.01278 | -0.2476 | 143.6776
7 | 1.8727 | 0.01375 | -0.244 | 136.1964
7.5 | 1.907 | 0.01489 | -0.2402 | 128.0725
8 | 1.9379 | 0.01593 | -0.2361 | 121.651
8.5 | 1.9647 | 0.01765 | -0.2314 | 111.3144
9 | 1.9891 | 0.01963 | -0.2267 | 101.3296
9.5 | 2.0126 | 0.0218 | -0.2221 | 92.3211
10 | 2.0323 | 0.02437 | -0.2173 | 83.3935
10.5 | 2.0466 | 0.0275 | -0.2123 | 74.4218
11 | 2.0592 | 0.03099 | -0.2074 | 66.4472
11.5 | 2.0708 | 0.03479 | -0.2029 | 59.5229
12 | 2.0756 | 0.03941 | -0.1982 | 52.6668
12.5 | 2.0822 | 0.04417 | -0.1941 | 47.1406
13 | 2.0824 | 0.0498 | -0.19 | 41.8153
13.5 | 2.0808 | 0.05597 | -0.1864 | 37.1771
14 | 2.0807 | 0.06224 | -0.1834 | 33.4303
14.5 | 2.0759 | 0.06932 | -0.1806 | 29.9466
15 | 2.0708 | 0.07675 | -0.1784 | 26.9811
15.5 | 2.0666 | 0.0843 | -0.1768 | 24.5148
16 | 2.062 | 0.09207 | -0.1755 | 22.396
16.5 | 2.0576 | 0.09997 | -0.1747 | 20.5822
17 | 2.0526 | 0.10803 | -0.1744 | 19.0003
17.5 | 2.0486 | 0.116 | -0.1745 | 17.6603
18 | 2.0449 | 0.12395 | -0.175 | 16.4978

## 55. Re 2M Mach 0.50 (1)
BIGFOIL.COM POLAR EXPORT
Joukowsky 15.00% thick 9.00% camber
Joukowsky 15.00% thick 9.00% camber |  |  |  | Cl Max: | 2.413 | at alpha= | 9 | deg
JavaFoil+Calcfoil stall+Eppler ext transition |  |  |  | L/D Max: | 156.843 | at alpha= | -3.5 | deg
Re: | 2000000 |  |  | Cd Min: | 0.00637 | at alpha= | -3.5 | deg
Mach: | 0.5 |  |  | Cl=0 at alpha= | -10.4881 | deg
|  |  |  | @ Cl=0.1, Cd= | 0.054725
|  |  |  | @ Cl=0.4, Cd= | 0.030191
|  |  |  | @ Cl=0.6, Cd= | 0.02026
alpha (deg) | Cl | Cd | Cm | Cl/Cd
-20 | -0.571 | 0.18081 | -0.166 | -3.156
-19.5 | -0.54 | 0.17276 | -0.167 | -3.128
-19 | -0.509 | 0.16808 | -0.163 | -3.029
-18.5 | -0.479 | 0.16346 | -0.163 | -2.93
-18 | -0.449 | 0.15905 | -0.164 | -2.821
-17.5 | -0.418 | 0.15299 | -0.16 | -2.732
-17 | -0.388 | 0.15045 | -0.16 | -2.578
-16.5 | -0.358 | 0.14452 | -0.16 | -2.476
-16 | -0.327 | 0.14031 | -0.157 | -2.333
-15.5 | -0.297 | 0.13431 | -0.156 | -2.214
-15 | -0.268 | 0.13042 | -0.156 | -2.051
-14.5 | -0.237 | 0.12315 | -0.152 | -1.928
-14 | -0.208 | 0.11962 | -0.152 | -1.736
-13.5 | -0.178 | 0.1161 | -0.153 | -1.533
-13 | -0.148 | 0.11172 | -0.147 | -1.326
-12.5 | -0.119 | 0.1071 | -0.148 | -1.108
-12 | -0.089 | 0.10279 | -0.143 | -0.867
-11.5 | -0.06 | 0.07891 | -0.145 | -0.758
-11 | -0.03 | 0.079 | -0.142 | -0.386
-10.5 | -0.001 | 0.07623 | -0.144 | -0.017
-10 | 0.041 | 0.06409 | -0.172 | 0.636
-9.5 | 0.095 | 0.05528 | -0.187 | 1.723
-9 | 0.154 | 0.04873 | -0.196 | 3.154
-8.5 | 0.214 | 0.04331 | -0.205 | 4.951
-8 | 0.277 | 0.03818 | -0.212 | 7.26
-7.5 | 0.342 | 0.03368 | -0.22 | 10.144
-7 | 0.408 | 0.02971 | -0.227 | 13.724
-6.5 | 0.475 | 0.02604 | -0.233 | 18.254
-6 | 0.544 | 0.02271 | -0.24 | 23.979
-5.5 | 0.616 | 0.01956 | -0.247 | 31.473
-5 | 0.689 | 0.01677 | -0.254 | 41.087
-4.5 | 0.767 | 0.01386 | -0.262 | 55.303
-4 | 0.852 | 0.0119 | -0.272 | 71.575
-3.5 | 0.999 | 0.00637 | -0.299 | 156.843
-3 | 1.07 | 0.00809 | -0.298 | 132.218
-2.5 | 1.141 | 0.00803 | -0.298 | 142.138
-2 | 1.212 | 0.00902 | -0.298 | 134.388
-1.5 | 1.283 | 0.00937 | -0.298 | 136.892
-1 | 1.354 | 0.00975 | -0.298 | 138.868
-0.5 | 1.425 | 0.01017 | -0.298 | 140.048
0 | 1.484 | 0.01066 | -0.298 | 139.227
0.5 | 1.532 | 0.01115 | -0.297 | 137.398
1 | 1.598 | 0.01169 | -0.297 | 136.678
1.5 | 1.662 | 0.01225 | -0.297 | 135.685
2 | 1.726 | 0.01284 | -0.297 | 134.439
2.5 | 1.79 | 0.01346 | -0.296 | 132.931
3 | 1.852 | 0.01395 | -0.296 | 132.797
3.5 | 1.914 | 0.0147 | -0.296 | 130.173
4 | 1.974 | 0.01552 | -0.295 | 127.22
4.5 | 2.033 | 0.01642 | -0.295 | 123.796
5 | 2.091 | 0.01743 | -0.294 | 119.96
5.5 | 2.147 | 0.01856 | -0.294 | 115.688
6 | 2.202 | 0.01971 | -0.293 | 111.722
6.5 | 2.254 | 0.02113 | -0.293 | 106.648
7 | 2.302 | 0.02272 | -0.292 | 101.322
7.5 | 2.344 | 0.02456 | -0.291 | 95.436
8 | 2.378 | 0.02654 | -0.29 | 89.59
8.5 | 2.402 | 0.02928 | -0.289 | 82.034
9 | 2.413 | 0.03272 | -0.288 | 73.752
9.5 | 2.407 | 0.03745 | -0.287 | 64.274
10 | 2.377 | 0.04429 | -0.285 | 53.674
10.5 | 2.309 | 0.0519 | -0.283 | 44.495
11 | 2.177 | 0.0597 | -0.281 | 36.464
11.5 | 1.714 | 0.07119 | -0.278 | 24.071
12 | 1.419 | 0.07868 | -0.275 | 18.036
12.5 | 1.424 | 0.08602 | -0.268 | 16.558
13 | 1.273 | 0.11825 | -0.146 | 10.765
13.5 | 1.301 | 0.12394 | -0.155 | 10.497
14 | 1.328 | 0.1294 | -0.16 | 10.261

## 56. Re 2M Mach 0.50 (2)
BIGFOIL.COM POLAR EXPORT
Joukowsky 15.00% thick 9.00% camber
Joukowsky 15.00% thick 9.00% camber |  |  |  | Cl Max: | 2.1026 | at alpha= | 11.5 | deg
XFOIL ncrit=9 |  |  |  | L/D Max: | 144.408 | at alpha= | 0 | deg
Re: | 2000000 |  |  | Cd Min: | 0.20153 | at alpha= | -20 | deg
Mach: | 0.5 |  |  | Cl=0 at alpha= | -19.3756 | deg
|  |  |  | @ Cl=0.1, Cd= | 0.16867
|  |  |  | @ Cl=0.4, Cd= | 0.010893
|  |  |  | @ Cl=0.6, Cd= | 0.0090205
alpha (deg) | Cl | Cd | Cm | Cl/Cd
-20 | -0.0545 | 0.20153 | -0.1272 | -0.27043
-19.5 | -0.0109 | 0.19229 | -0.1386 | -0.056685
-19 | 0.0329 | 0.1848 | -0.1487 | 0.17803
-18 | 0.1048 | 0.16752 | -0.1668 | 0.6256
-17.5 | 0.1362 | 0.16168 | -0.1722 | 0.8424
-17 | 0.1614 | 0.15541 | -0.1765 | 1.0385
-16.5 | 0.1822 | 0.14885 | -0.18 | 1.2241
-16 | 0.1959 | 0.14093 | -0.1833 | 1.3901
-15.5 | 0.2227 | 0.1367 | -0.1861 | 1.6291
-15 | 0.2427 | 0.13076 | -0.189 | 1.8561
-14.5 | 0.2625 | 0.1251 | -0.1916 | 2.0983
-14 | 0.2705 | 0.11712 | -0.1946 | 2.3096
-13.5 | 0.2947 | 0.11257 | -0.197 | 2.6179
-13 | 0.3133 | 0.10725 | -0.1993 | 2.9212
-12.5 | 0.3292 | 0.10122 | -0.2019 | 3.2523
-12 | 0.3402 | 0.09504 | -0.2042 | 3.5795
-11.5 | 0.3618 | 0.09044 | -0.2064 | 4.0004
-11 | 0.3547 | 0.08213 | -0.2092 | 4.3188
-10.5 | 0.3798 | 0.07837 | -0.211 | 4.8462
-10 | 0.343 | 0.06765 | -0.2154 | 5.0702
-9.5 | 0.3356 | 0.061 | -0.2184 | 5.5016
-9 | 0.2706 | 0.05005 | -0.2242 | 5.4066
-8.5 | 0.2537 | 0.04445 | -0.2254 | 5.7075
-8 | 0.2208 | 0.03875 | -0.2258 | 5.6981
-7.5 | 0.2046 | 0.03072 | -0.2367 | 6.6602
-7 | 0.3115 | 0.01278 | -0.291 | 24.374
-6.5 | 0.4067 | 0.01075 | -0.2974 | 37.8326
-6 | 0.4934 | 0.00977 | -0.3001 | 50.5015
-5.5 | 0.5743 | 0.00916 | -0.3014 | 62.6965
-5 | 0.6535 | 0.00873 | -0.3023 | 74.8568
-4.5 | 0.7293 | 0.00848 | -0.3027 | 86.0024
-4 | 0.8035 | 0.00831 | -0.3029 | 96.6907
-3.5 | 0.876 | 0.00821 | -0.3029 | 106.6991
-3 | 0.9451 | 0.0082 | -0.3024 | 115.2561
-2.5 | 1.0151 | 0.00818 | -0.3021 | 124.0954
-2 | 1.0781 | 0.00829 | -0.3006 | 130.0483
-1.5 | 1.1404 | 0.00836 | -0.2989 | 136.4115
-1 | 1.1987 | 0.00855 | -0.2966 | 140.1988
-0.5 | 1.257 | 0.00883 | -0.2943 | 142.3556
0 | 1.317 | 0.00912 | -0.2924 | 144.4079
0.5 | 1.3713 | 0.00957 | -0.2896 | 143.2915
1 | 1.4278 | 0.01001 | -0.2871 | 142.6374
1.5 | 1.4825 | 0.01055 | -0.2844 | 140.5213
2 | 1.5324 | 0.0113 | -0.2809 | 135.6106
2.5 | 1.5855 | 0.01201 | -0.278 | 132.015
3 | 1.6358 | 0.01288 | -0.2746 | 127.0031
3.5 | 1.6819 | 0.014 | -0.2707 | 120.1357
4 | 1.7289 | 0.01518 | -0.2669 | 113.8933
4.5 | 1.7747 | 0.0165 | -0.263 | 107.5576
5 | 1.8165 | 0.01812 | -0.2587 | 100.2483
5.5 | 1.8549 | 0.02003 | -0.2541 | 92.6061
6 | 1.8926 | 0.02213 | -0.2495 | 85.5219
6.5 | 1.9309 | 0.02433 | -0.2451 | 79.3629
7 | 1.9653 | 0.02694 | -0.2404 | 72.951
7.5 | 1.9963 | 0.02992 | -0.2356 | 66.7213
8 | 2.0236 | 0.03336 | -0.2307 | 60.6595
8.5 | 2.0479 | 0.03724 | -0.2259 | 54.9919
9 | 2.0707 | 0.04125 | -0.2214 | 50.1988
9.5 | 2.0861 | 0.04622 | -0.2165 | 45.1341
10 | 2.0964 | 0.05185 | -0.2116 | 40.432
11 | 2.1021 | 0.06536 | -0.2028 | 32.1619
11.5 | 2.1026 | 0.0728 | -0.1991 | 28.8819
12 | 2.0938 | 0.08149 | -0.1959 | 25.694
12.5 | 2.0843 | 0.09058 | -0.1934 | 23.0106
13 | 2.0752 | 0.0999 | -0.1915 | 20.7728
13.5 | 2.0607 | 0.11008 | -0.1906 | 18.72
14 | 2.051 | 0.11988 | -0.1903 | 17.1088
14.5 | 2.0408 | 0.12991 | -0.1908 | 15.7093
15 | 2.0303 | 0.14009 | -0.1922 | 14.4928
15.5 | 2.0261 | 0.1496 | -0.1939 | 13.5434
16 | 2.0222 | 0.15918 | -0.1962 | 12.7039
16.5 | 2.0194 | 0.16872 | -0.1991 | 11.9689

## 57. Re 3M Mach 0.00 (1)
BIGFOIL.COM POLAR EXPORT
Joukowsky 15.00% thick 9.00% camber
Joukowsky 15.00% thick 9.00% camber |  |  |  | Cl Max: | 2.489 | at alpha= | 14.5 | deg
JavaFoil+Calcfoil stall+Eppler ext transition |  |  |  | L/D Max: | 172.789 | at alpha= | 1.5 | deg
Re: | 3000000 |  |  | Cd Min: | 0.00439 | at alpha= | -6 | deg
Mach: | 0 |  |  | Cl=0 at alpha= | -10.48 | deg
|  |  |  | @ Cl=0.1, Cd= | 0.031182
|  |  |  | @ Cl=0.4, Cd= | 0.013291
|  |  |  | @ Cl=0.6, Cd= | 0.0045195
alpha (deg) | Cl | Cd | Cm | Cl/Cd
-20 | -0.618 | 0.14289 | -0.154 | -4.327
-19.5 | -0.605 | 0.13549 | -0.155 | -4.465
-19 | -0.589 | 0.12868 | -0.157 | -4.58
-18.5 | -0.572 | 0.12202 | -0.158 | -4.685
-18 | -0.552 | 0.11576 | -0.16 | -4.768
-17.5 | -0.53 | 0.10941 | -0.162 | -4.842
-17 | -0.506 | 0.10313 | -0.164 | -4.903
-16.5 | -0.479 | 0.09755 | -0.165 | -4.91
-16 | -0.45 | 0.09145 | -0.167 | -4.924
-15.5 | -0.419 | 0.08598 | -0.169 | -4.877
-15 | -0.386 | 0.08064 | -0.171 | -4.789
-14.5 | -0.351 | 0.07549 | -0.173 | -4.648
-14 | -0.314 | 0.07035 | -0.176 | -4.458
-13.5 | -0.274 | 0.06555 | -0.178 | -4.185
-13 | -0.233 | 0.06079 | -0.181 | -3.834
-12.5 | -0.19 | 0.05614 | -0.183 | -3.385
-12 | -0.145 | 0.05164 | -0.186 | -2.814
-11.5 | -0.099 | 0.04714 | -0.19 | -2.103
-11 | -0.051 | 0.04305 | -0.193 | -1.193
-10.5 | -0.002 | 0.03912 | -0.196 | -0.056
-10 | 0.048 | 0.03495 | -0.2 | 1.386
-9.5 | 0.101 | 0.03111 | -0.204 | 3.231
-9 | 0.154 | 0.0276 | -0.208 | 5.579
-8.5 | 0.209 | 0.024 | -0.212 | 8.709
-8 | 0.266 | 0.02061 | -0.217 | 12.889
-7.5 | 0.324 | 0.0175 | -0.222 | 18.53
-7 | 0.386 | 0.01387 | -0.228 | 27.823
-6.5 | 0.453 | 0.0111 | -0.237 | 40.816
-6 | 0.549 | 0.00439 | -0.258 | 125.277
-5.5 | 0.612 | 0.00455 | -0.258 | 134.584
-5 | 0.675 | 0.0048 | -0.258 | 140.617
-4.5 | 0.737 | 0.00502 | -0.258 | 146.917
-4 | 0.8 | 0.00519 | -0.259 | 153.956
-3.5 | 0.865 | 0.00557 | -0.259 | 155.198
-3 | 0.927 | 0.00582 | -0.259 | 159.226
-2.5 | 0.988 | 0.00616 | -0.259 | 160.447
-2 | 1.05 | 0.00754 | -0.259 | 139.179
-1.5 | 1.111 | 0.00799 | -0.259 | 139.032
-1 | 1.173 | 0.00846 | -0.26 | 138.572
-0.5 | 1.234 | 0.00898 | -0.26 | 137.366
0 | 1.293 | 0.0087 | -0.259 | 148.547
0.5 | 1.342 | 0.00863 | -0.259 | 155.617
1 | 1.401 | 0.00853 | -0.259 | 164.274
1.5 | 1.459 | 0.00844 | -0.259 | 172.789
2 | 1.517 | 0.00966 | -0.259 | 156.986
2.5 | 1.574 | 0.01001 | -0.259 | 157.235
3 | 1.631 | 0.01034 | -0.259 | 157.773
3.5 | 1.688 | 0.01055 | -0.258 | 159.99
4 | 1.744 | 0.01096 | -0.258 | 159.107
4.5 | 1.799 | 0.01143 | -0.258 | 157.439
5 | 1.854 | 0.01193 | -0.258 | 155.449
5.5 | 1.908 | 0.01245 | -0.257 | 153.244
6 | 1.961 | 0.01302 | -0.257 | 150.672
6.5 | 2.013 | 0.01358 | -0.257 | 148.271
7 | 2.064 | 0.01424 | -0.256 | 144.954
7.5 | 2.113 | 0.01465 | -0.256 | 144.205
8 | 2.16 | 0.01551 | -0.255 | 139.24
8.5 | 2.204 | 0.01647 | -0.255 | 133.854
9 | 2.246 | 0.01754 | -0.254 | 128.033
9.5 | 2.285 | 0.01875 | -0.254 | 121.859
10 | 2.321 | 0.02014 | -0.253 | 115.237
10.5 | 2.354 | 0.02179 | -0.253 | 108.019
11 | 2.384 | 0.02368 | -0.252 | 100.645
11.5 | 2.409 | 0.02574 | -0.251 | 93.614
12 | 2.432 | 0.0279 | -0.25 | 87.147
12.5 | 2.451 | 0.02985 | -0.25 | 82.107
13 | 2.466 | 0.03174 | -0.249 | 77.698
13.5 | 2.478 | 0.03355 | -0.248 | 73.865
14 | 2.486 | 0.03544 | -0.247 | 70.14
14.5 | 2.489 | 0.03735 | -0.246 | 66.637
15 | 2.488 | 0.03931 | -0.246 | 63.294
15.5 | 2.484 | 0.04132 | -0.245 | 60.111
16 | 2.475 | 0.04348 | -0.244 | 56.928
16.5 | 2.461 | 0.04577 | -0.243 | 53.78
17 | 2.444 | 0.04815 | -0.242 | 50.752
17.5 | 2.422 | 0.05073 | -0.241 | 47.746
18 | 2.397 | 0.0534 | -0.24 | 44.894
18.5 | 2.369 | 0.05614 | -0.239 | 42.198
19 | 2.336 | 0.05919 | -0.238 | 39.476
19.5 | 2.3 | 0.06236 | -0.237 | 36.888

## 58. Re 3M Mach 0.00 (2)
BIGFOIL.COM POLAR EXPORT
Joukowsky 15.00% thick 9.00% camber
Joukowsky 15.00% thick 9.00% camber |  |  |  | Cl Max: | 2.1157 | at alpha= | 17.5 | deg
XFOIL ncrit=9 |  |  |  | L/D Max: | 198.73 | at alpha= | 3 | deg
Re: | 3000000 |  |  | Cd Min: | 0.12559 | at alpha= | -18.5 | deg
Mach: | 0 |  |  | Cl=0 at alpha= | -9.9959 | deg
|  |  |  | @ Cl=0.1, Cd= | 0.0083186
|  |  |  | @ Cl=0.4, Cd= | 0.0070299
|  |  |  | @ Cl=0.6, Cd= | 0.0065769
alpha (deg) | Cl | Cd | Cm | Cl/Cd
-18.5 | -0.2399 | 0.12559 | -0.1268 | -1.9102
-18 | -0.2398 | 0.11472 | -0.1363 | -2.0903
-17.5 | -0.2323 | 0.10327 | -0.1488 | -2.2494
-17 | -0.2078 | 0.09409 | -0.1614 | -2.2085
-16.5 | -0.196 | 0.08491 | -0.1723 | -2.3083
-16 | -0.1949 | 0.07737 | -0.1789 | -2.5191
-15.5 | -0.1992 | 0.07028 | -0.1841 | -2.8344
-15 | -0.2087 | 0.06314 | -0.189 | -3.3054
-14.5 | -0.2306 | 0.05513 | -0.1943 | -4.1828
-14 | -0.3043 | 0.04283 | -0.2016 | -7.1048
-13.5 | -0.4314 | 0.01889 | -0.231 | -22.8375
-13 | -0.3659 | 0.01335 | -0.2444 | -27.4082
-12.5 | -0.3058 | 0.01224 | -0.2471 | -24.9837
-12 | -0.2447 | 0.01143 | -0.2493 | -21.4086
-11.5 | -0.1839 | 0.0106 | -0.2513 | -17.3491
-11 | -0.1225 | 0.00993 | -0.2531 | -12.3364
-10.5 | -0.0618 | 0.00947 | -0.2544 | -6.5259
-10 | -0.0005 | 0.00894 | -0.2559 | -0.055928
-9.5 | 0.0607 | 0.00852 | -0.2572 | 7.1244
-9 | 0.1212 | 0.00821 | -0.2582 | 14.7625
-8.5 | 0.1828 | 0.00783 | -0.2595 | 23.3461
-8 | 0.243 | 0.00762 | -0.2603 | 31.8898
-7.5 | 0.3045 | 0.00732 | -0.2614 | 41.5984
-7 | 0.3647 | 0.00714 | -0.2622 | 51.0784
-6.5 | 0.4256 | 0.00695 | -0.2632 | 61.2374
-6 | 0.4857 | 0.0068 | -0.2639 | 71.4265
-5.5 | 0.5464 | 0.00664 | -0.2648 | 82.2892
-5 | 0.6059 | 0.00657 | -0.2654 | 92.2222
-4.5 | 0.6662 | 0.00648 | -0.2661 | 102.8086
-4 | 0.7253 | 0.00644 | -0.2666 | 112.6242
-3.5 | 0.7852 | 0.00636 | -0.2673 | 123.4591
-3 | 0.8437 | 0.00637 | -0.2677 | 132.449
-2.5 | 0.9031 | 0.00634 | -0.2683 | 142.4448
-2 | 0.9612 | 0.00638 | -0.2687 | 150.6583
-1.5 | 1.0196 | 0.0064 | -0.2691 | 159.3125
-1 | 1.0772 | 0.00646 | -0.2694 | 166.7492
-0.5 | 1.1342 | 0.00655 | -0.2695 | 173.1603
0 | 1.1915 | 0.00662 | -0.2697 | 179.9849
0.5 | 1.247 | 0.00677 | -0.2697 | 184.195
1 | 1.3033 | 0.00688 | -0.2697 | 189.4331
1.5 | 1.3583 | 0.00704 | -0.2695 | 192.9403
2 | 1.4118 | 0.00725 | -0.2691 | 194.731
2.5 | 1.466 | 0.00741 | -0.2688 | 197.8408
3 | 1.5183 | 0.00764 | -0.2682 | 198.7304
3.5 | 1.5687 | 0.00792 | -0.2672 | 198.0682
4 | 1.6185 | 0.00819 | -0.2661 | 197.619
4.5 | 1.6668 | 0.00848 | -0.2647 | 196.5566
5 | 1.7078 | 0.00882 | -0.2619 | 193.6281
5.5 | 1.7468 | 0.00926 | -0.2588 | 188.6393
6 | 1.7845 | 0.00978 | -0.2555 | 182.4642
6.5 | 1.8209 | 0.01039 | -0.2521 | 175.2551
7 | 1.8561 | 0.01108 | -0.2487 | 167.5181
7.5 | 1.8899 | 0.01188 | -0.2451 | 159.0825
8 | 1.9215 | 0.01282 | -0.2414 | 149.883
8.5 | 1.9481 | 0.01375 | -0.2369 | 141.68
9 | 1.9716 | 0.01524 | -0.2322 | 129.3701
9.5 | 1.9944 | 0.0169 | -0.2275 | 118.0118
10 | 2.0156 | 0.01876 | -0.2229 | 107.4414
10.5 | 2.0305 | 0.02113 | -0.2177 | 96.0956
11 | 2.0468 | 0.02361 | -0.213 | 86.6921
11.5 | 2.0594 | 0.02653 | -0.2082 | 77.6253
12 | 2.0689 | 0.0299 | -0.2035 | 69.194
12.5 | 2.0793 | 0.03343 | -0.1992 | 62.1986
13 | 2.0851 | 0.03759 | -0.195 | 55.4695
13.5 | 2.0928 | 0.04181 | -0.1913 | 50.055
14 | 2.0992 | 0.04639 | -0.1878 | 45.2511
14.5 | 2.1041 | 0.05134 | -0.1847 | 40.9836
15 | 2.1069 | 0.05675 | -0.1819 | 37.126
15.5 | 2.1086 | 0.06251 | -0.1794 | 33.7322
16 | 2.1111 | 0.06838 | -0.1773 | 30.8731
16.5 | 2.1127 | 0.07452 | -0.1756 | 28.3508
17 | 2.1146 | 0.08076 | -0.1742 | 26.1838
17.5 | 2.1157 | 0.08723 | -0.1731 | 24.2543
18 | 2.1144 | 0.09413 | -0.1723 | 22.4626
18.5 | 2.1121 | 0.10124 | -0.1718 | 20.8623
19 | 2.1112 | 0.10816 | -0.1717 | 19.5192
19.5 | 2.1103 | 0.11509 | -0.1719 | 18.3361
20 | 2.1072 | 0.12233 | -0.1725 | 17.2255

## 59. Re 3M Mach 0.10 (1)
BIGFOIL.COM POLAR EXPORT
Joukowsky 15.00% thick 9.00% camber
Joukowsky 15.00% thick 9.00% camber |  |  |  | Cl Max: | 2.484 | at alpha= | 14.5 | deg
JavaFoil+Calcfoil stall+Eppler ext transition |  |  |  | L/D Max: | 172.295 | at alpha= | 1.5 | deg
Re: | 3000000 |  |  | Cd Min: | 0.00443 | at alpha= | -6 | deg
Mach: | 0.1 |  |  | Cl=0 at alpha= | -10.48 | deg
|  |  |  | @ Cl=0.1, Cd= | 0.031856
|  |  |  | @ Cl=0.4, Cd= | 0.014071
|  |  |  | @ Cl=0.6, Cd= | 0.004529
alpha (deg) | Cl | Cd | Cm | Cl/Cd
-20 | -0.599 | 0.14535 | -0.153 | -4.124
-19.5 | -0.588 | 0.13825 | -0.155 | -4.256
-19 | -0.575 | 0.13104 | -0.156 | -4.388
-18.5 | -0.559 | 0.12434 | -0.158 | -4.499
-18 | -0.541 | 0.11776 | -0.159 | -4.597
-17.5 | -0.521 | 0.11145 | -0.161 | -4.675
-17 | -0.498 | 0.10483 | -0.163 | -4.754
-16.5 | -0.473 | 0.09891 | -0.165 | -4.784
-16 | -0.446 | 0.093 | -0.167 | -4.793
-15.5 | -0.416 | 0.08746 | -0.169 | -4.754
-15 | -0.383 | 0.08202 | -0.171 | -4.676
-14.5 | -0.349 | 0.07654 | -0.173 | -4.561
-14 | -0.312 | 0.07152 | -0.175 | -4.367
-13.5 | -0.274 | 0.06645 | -0.178 | -4.117
-13 | -0.233 | 0.06169 | -0.18 | -3.771
-12.5 | -0.19 | 0.05693 | -0.183 | -3.334
-12 | -0.145 | 0.05238 | -0.186 | -2.774
-11.5 | -0.099 | 0.04802 | -0.189 | -2.064
-11 | -0.051 | 0.0437 | -0.193 | -1.177
-10.5 | -0.002 | 0.03989 | -0.196 | -0.055
-10 | 0.048 | 0.03579 | -0.2 | 1.355
-9.5 | 0.101 | 0.03178 | -0.204 | 3.168
-9 | 0.154 | 0.02812 | -0.208 | 5.488
-8.5 | 0.209 | 0.02462 | -0.212 | 8.506
-8 | 0.266 | 0.02121 | -0.217 | 12.552
-7.5 | 0.325 | 0.01798 | -0.222 | 18.076
-7 | 0.386 | 0.01472 | -0.228 | 26.254
-6.5 | 0.452 | 0.01166 | -0.236 | 38.798
-6 | 0.552 | 0.00443 | -0.259 | 124.577
-5.5 | 0.615 | 0.00456 | -0.259 | 134.957
-5 | 0.678 | 0.00481 | -0.26 | 140.967
-4.5 | 0.741 | 0.00503 | -0.26 | 147.412
-4 | 0.804 | 0.0052 | -0.26 | 154.397
-3.5 | 0.87 | 0.00559 | -0.26 | 155.591
-3 | 0.931 | 0.00584 | -0.26 | 159.588
-2.5 | 0.993 | 0.00722 | -0.26 | 137.553
-2 | 1.055 | 0.00759 | -0.261 | 138.938
-1.5 | 1.117 | 0.00804 | -0.261 | 138.941
-1 | 1.179 | 0.00851 | -0.261 | 138.405
-0.5 | 1.24 | 0.00905 | -0.261 | 137.074
0 | 1.299 | 0.00837 | -0.261 | 155.171
0.5 | 1.349 | 0.00829 | -0.261 | 162.683
1 | 1.407 | 0.00859 | -0.26 | 163.749
1.5 | 1.466 | 0.00851 | -0.26 | 172.295
2 | 1.524 | 0.00973 | -0.26 | 156.564
2.5 | 1.582 | 0.01009 | -0.26 | 156.765
3 | 1.639 | 0.01043 | -0.26 | 157.152
3.5 | 1.695 | 0.01064 | -0.26 | 159.361
4 | 1.752 | 0.01108 | -0.259 | 158.153
4.5 | 1.807 | 0.01153 | -0.259 | 156.755
5 | 1.862 | 0.01205 | -0.259 | 154.566
5.5 | 1.916 | 0.01257 | -0.259 | 152.386
6 | 1.97 | 0.01317 | -0.258 | 149.58
6.5 | 2.022 | 0.01374 | -0.258 | 147.197
7 | 2.073 | 0.01442 | -0.258 | 143.8
7.5 | 2.122 | 0.01516 | -0.257 | 139.975
8 | 2.169 | 0.01573 | -0.257 | 137.841
8.5 | 2.213 | 0.01671 | -0.256 | 132.416
9 | 2.254 | 0.01782 | -0.256 | 126.525
9.5 | 2.293 | 0.01906 | -0.255 | 120.279
10 | 2.329 | 0.02053 | -0.254 | 113.413
10.5 | 2.361 | 0.02222 | -0.254 | 106.241
11 | 2.39 | 0.02418 | -0.253 | 98.845
11.5 | 2.414 | 0.02635 | -0.252 | 91.624
12 | 2.436 | 0.0285 | -0.251 | 85.449
12.5 | 2.453 | 0.03049 | -0.251 | 80.467
13 | 2.467 | 0.0324 | -0.25 | 76.154
13.5 | 2.477 | 0.03431 | -0.249 | 72.21
14 | 2.483 | 0.03627 | -0.248 | 68.46
14.5 | 2.484 | 0.03826 | -0.247 | 64.926
15 | 2.48 | 0.0403 | -0.247 | 61.545
15.5 | 2.473 | 0.04237 | -0.246 | 58.361
16 | 2.461 | 0.04465 | -0.245 | 55.126
16.5 | 2.444 | 0.04706 | -0.244 | 51.923
17 | 2.422 | 0.04954 | -0.243 | 48.888
17.5 | 2.396 | 0.05224 | -0.242 | 45.874
18 | 2.367 | 0.055 | -0.241 | 43.032
18.5 | 2.334 | 0.05803 | -0.24 | 40.222
19 | 2.297 | 0.06132 | -0.239 | 37.45
19.5 | 2.255 | 0.06472 | -0.238 | 34.849

## 60. Re 3M Mach 0.10 (2)
BIGFOIL.COM POLAR EXPORT
Joukowsky 15.00% thick 9.00% camber
Joukowsky 15.00% thick 9.00% camber |  |  |  | Cl Max: | 2.1123 | at alpha= | 17.5 | deg
XFOIL ncrit=9 |  |  |  | L/D Max: | 198.208 | at alpha= | 3 | deg
Re: | 3000000 |  |  | Cd Min: | 0.12628 | at alpha= | 20 | deg
Mach: | 0.1 |  |  | Cl=0 at alpha= | -9.9646 | deg
|  |  |  | @ Cl=0.1, Cd= | 0.0084397
|  |  |  | @ Cl=0.4, Cd= | 0.0070752
|  |  |  | @ Cl=0.6, Cd= | 0.0066033
alpha (deg) | Cl | Cd | Cm | Cl/Cd
-18 | -0.208 | 0.11985 | -0.1355 | -1.7355
-17.5 | -0.2052 | 0.1073 | -0.1485 | -1.9124
-17 | -0.1883 | 0.09719 | -0.1609 | -1.9374
-16 | -0.1722 | 0.08092 | -0.1777 | -2.128
-15.5 | -0.1746 | 0.07389 | -0.1829 | -2.363
-15 | -0.1812 | 0.0669 | -0.1878 | -2.7085
-14.5 | -0.192 | 0.05989 | -0.1924 | -3.2059
-14 | -0.2337 | 0.05006 | -0.1988 | -4.6684
-13.5 | -0.3299 | 0.03788 | -0.2037 | -8.7091
-13 | -0.3762 | 0.01449 | -0.2437 | -25.9627
-12.5 | -0.3143 | 0.0128 | -0.2479 | -24.5547
-12 | -0.252 | 0.01179 | -0.2504 | -21.374
-11.5 | -0.1908 | 0.01105 | -0.2522 | -17.267
-11 | -0.1279 | 0.01016 | -0.2545 | -12.5886
-10.5 | -0.0663 | 0.00963 | -0.2559 | -6.8847
-10 | -0.0044 | 0.00913 | -0.2572 | -0.48193
-9.5 | 0.0578 | 0.00864 | -0.2586 | 6.6898
-9 | 0.1189 | 0.00835 | -0.2596 | 14.2395
-8.5 | 0.1814 | 0.00792 | -0.2609 | 22.904
-8 | 0.2422 | 0.0077 | -0.2617 | 31.4545
-7.5 | 0.3044 | 0.00737 | -0.2629 | 41.3026
-7 | 0.365 | 0.0072 | -0.2636 | 50.6944
-6.5 | 0.4267 | 0.00698 | -0.2646 | 61.1318
-6 | 0.4872 | 0.00684 | -0.2653 | 71.2281
-5.5 | 0.5485 | 0.00668 | -0.2661 | 82.1108
-4.5 | 0.6693 | 0.0065 | -0.2675 | 102.9692
-4 | 0.7288 | 0.00647 | -0.268 | 112.643
-3.5 | 0.7892 | 0.00639 | -0.2687 | 123.5055
-3 | 0.8482 | 0.00639 | -0.2691 | 132.7387
-2.5 | 0.9079 | 0.00637 | -0.2696 | 142.5275
-2 | 0.9665 | 0.0064 | -0.27 | 151.0156
-1.5 | 1.025 | 0.00644 | -0.2704 | 159.1615
-1 | 1.0832 | 0.00649 | -0.2707 | 166.9029
-0.5 | 1.1403 | 0.0066 | -0.2708 | 172.7727
0 | 1.1981 | 0.00666 | -0.271 | 179.8949
0.5 | 1.2541 | 0.00681 | -0.2709 | 184.1557
1 | 1.3102 | 0.00694 | -0.2708 | 188.7896
1.5 | 1.3658 | 0.00708 | -0.2707 | 192.9096
2 | 1.4194 | 0.0073 | -0.2702 | 194.4384
2.5 | 1.4735 | 0.00748 | -0.2698 | 196.992
3 | 1.5262 | 0.0077 | -0.2691 | 198.2078
3.5 | 1.5768 | 0.00799 | -0.2681 | 197.3467
4 | 1.6258 | 0.00829 | -0.2667 | 196.1158
4.5 | 1.6722 | 0.00857 | -0.2648 | 195.1225
5 | 1.7127 | 0.00893 | -0.2618 | 191.7917
5.5 | 1.7525 | 0.00938 | -0.2588 | 186.8337
6 | 1.7908 | 0.00992 | -0.2556 | 180.5242
6.5 | 1.8273 | 0.01056 | -0.2521 | 173.0398
7 | 1.8621 | 0.0113 | -0.2485 | 164.7876
7.5 | 1.8955 | 0.01215 | -0.2448 | 156.0082
8 | 1.9277 | 0.01313 | -0.2411 | 146.8165
8.5 | 1.9546 | 0.0141 | -0.2366 | 138.6241
9 | 1.9778 | 0.01568 | -0.2318 | 126.1352
9.5 | 2.0005 | 0.0174 | -0.2271 | 114.9713
10 | 2.0209 | 0.01937 | -0.2223 | 104.3314
10.5 | 2.0357 | 0.02185 | -0.2171 | 93.167
11 | 2.0517 | 0.02444 | -0.2124 | 83.9484
11.5 | 2.0638 | 0.02751 | -0.2076 | 75.02
12 | 2.0736 | 0.03097 | -0.2029 | 66.9551
12.5 | 2.0829 | 0.03471 | -0.1986 | 60.0086
13 | 2.0868 | 0.03919 | -0.1942 | 53.2483
13.5 | 2.0938 | 0.04363 | -0.1906 | 47.9899
14 | 2.0987 | 0.0485 | -0.1871 | 43.2722
14.5 | 2.1023 | 0.05377 | -0.184 | 39.098
15 | 2.1052 | 0.05932 | -0.1813 | 35.4889
15.5 | 2.1072 | 0.06519 | -0.1789 | 32.324
16 | 2.1095 | 0.07123 | -0.1769 | 29.6153
16.5 | 2.1106 | 0.07757 | -0.1753 | 27.209
17 | 2.1116 | 0.08408 | -0.174 | 25.1142
17.5 | 2.1123 | 0.09074 | -0.173 | 23.2786
18 | 2.1112 | 0.09774 | -0.1723 | 21.6002
18.5 | 2.1092 | 0.10491 | -0.172 | 20.1049
19 | 2.1058 | 0.11231 | -0.1721 | 18.7499
19.5 | 2.1065 | 0.11905 | -0.1724 | 17.6942
20 | 2.104 | 0.12628 | -0.1731 | 16.6614

## 61. Re 3M Mach 0.25 (1)
BIGFOIL.COM POLAR EXPORT
Joukowsky 15.00% thick 9.00% camber
Joukowsky 15.00% thick 9.00% camber |  |  |  | Cl Max: | 2.46 | at alpha= | 13 | deg
JavaFoil+Calcfoil stall+Eppler ext transition |  |  |  | L/D Max: | 168.484 | at alpha= | 0.5 | deg
Re: | 3000000 |  |  | Cd Min: | 0.00463 | at alpha= | -5.5 | deg
Mach: | 0.25 |  |  | Cl=0 at alpha= | -10.4804 | deg
|  |  |  | @ Cl=0.1, Cd= | 0.035342
|  |  |  | @ Cl=0.4, Cd= | 0.016917
|  |  |  | @ Cl=0.6, Cd= | 0.0066011
alpha (deg) | Cl | Cd | Cm | Cl/Cd
-20 | -0.431 | 0.16862 | -0.145 | -2.556
-19.5 | -0.441 | 0.15834 | -0.147 | -2.788
-19 | -0.448 | 0.14925 | -0.149 | -3.003
-18.5 | -0.451 | 0.14027 | -0.151 | -3.216
-18 | -0.45 | 0.13183 | -0.153 | -3.415
-17.5 | -0.445 | 0.12422 | -0.155 | -3.584
-17 | -0.436 | 0.11676 | -0.158 | -3.735
-16.5 | -0.423 | 0.1099 | -0.16 | -3.849
-16 | -0.406 | 0.10233 | -0.162 | -3.969
-15.5 | -0.385 | 0.09566 | -0.165 | -4.028
-15 | -0.361 | 0.08943 | -0.167 | -4.033
-14.5 | -0.332 | 0.0836 | -0.17 | -3.976
-14 | -0.301 | 0.07798 | -0.172 | -3.857
-13.5 | -0.266 | 0.07242 | -0.175 | -3.673
-13 | -0.228 | 0.06708 | -0.178 | -3.4
-12.5 | -0.187 | 0.06197 | -0.182 | -3.022
-12 | -0.144 | 0.05719 | -0.185 | -2.52
-11.5 | -0.099 | 0.05234 | -0.188 | -1.888
-11 | -0.051 | 0.04781 | -0.192 | -1.076
-10.5 | -0.002 | 0.04346 | -0.196 | -0.051
-10 | 0.049 | 0.03923 | -0.2 | 1.245
-9.5 | 0.102 | 0.03519 | -0.204 | 2.886
-9 | 0.156 | 0.03118 | -0.208 | 5.002
-8.5 | 0.212 | 0.02755 | -0.213 | 7.689
-8 | 0.269 | 0.024 | -0.218 | 11.226
-7.5 | 0.329 | 0.02074 | -0.223 | 15.84
-7 | 0.39 | 0.01746 | -0.228 | 22.357
-6.5 | 0.455 | 0.01393 | -0.235 | 32.66
-6 | 0.525 | 0.01137 | -0.243 | 46.147
-5.5 | 0.631 | 0.00463 | -0.267 | 136.242
-5 | 0.696 | 0.00483 | -0.267 | 144.113
-4.5 | 0.761 | 0.00508 | -0.267 | 149.745
-4 | 0.825 | 0.00536 | -0.267 | 153.985
-3.5 | 0.894 | 0.00568 | -0.267 | 157.435
-3 | 0.957 | 0.00593 | -0.268 | 161.29
-2.5 | 1.021 | 0.00744 | -0.268 | 137.158
-2 | 1.084 | 0.00783 | -0.268 | 138.417
-1.5 | 1.148 | 0.00829 | -0.268 | 138.379
-1 | 1.211 | 0.00887 | -0.268 | 136.496
-0.5 | 1.274 | 0.00837 | -0.268 | 152.166
0 | 1.334 | 0.00829 | -0.268 | 160.961
0.5 | 1.384 | 0.00821 | -0.268 | 168.484
1 | 1.444 | 0.00938 | -0.267 | 153.981
1.5 | 1.503 | 0.00975 | -0.267 | 154.254
2 | 1.563 | 0.01013 | -0.267 | 154.226
2.5 | 1.622 | 0.01054 | -0.267 | 153.831
3 | 1.68 | 0.01094 | -0.267 | 153.628
3.5 | 1.738 | 0.01118 | -0.267 | 155.475
4 | 1.795 | 0.01166 | -0.266 | 153.968
4.5 | 1.851 | 0.01218 | -0.266 | 151.984
5 | 1.907 | 0.01275 | -0.266 | 149.617
5.5 | 1.962 | 0.01336 | -0.265 | 146.883
6 | 2.016 | 0.01401 | -0.265 | 143.881
6.5 | 2.069 | 0.01468 | -0.265 | 140.916
7 | 2.12 | 0.01547 | -0.264 | 137.093
7.5 | 2.169 | 0.01635 | -0.264 | 132.66
8 | 2.215 | 0.01707 | -0.263 | 129.745
8.5 | 2.258 | 0.01822 | -0.263 | 123.939
9 | 2.298 | 0.01953 | -0.262 | 117.693
9.5 | 2.334 | 0.02104 | -0.261 | 110.944
10 | 2.367 | 0.0228 | -0.261 | 103.798
10.5 | 2.394 | 0.02496 | -0.26 | 95.906
11 | 2.417 | 0.02738 | -0.259 | 88.274
11.5 | 2.435 | 0.02986 | -0.258 | 81.555
12 | 2.449 | 0.03233 | -0.257 | 75.747
12.5 | 2.457 | 0.03458 | -0.256 | 71.057
13 | 2.46 | 0.03681 | -0.255 | 66.815
13.5 | 2.456 | 0.03909 | -0.255 | 62.845
14 | 2.447 | 0.04148 | -0.254 | 58.993
14.5 | 2.43 | 0.04396 | -0.253 | 55.263
15 | 2.406 | 0.04661 | -0.252 | 51.611
15.5 | 2.375 | 0.04941 | -0.251 | 48.069
16 | 2.338 | 0.05244 | -0.25 | 44.589
16.5 | 2.291 | 0.05565 | -0.249 | 41.168
17 | 2.238 | 0.05919 | -0.248 | 37.808
17.5 | 2.178 | 0.06294 | -0.246 | 34.599
18 | 2.111 | 0.06704 | -0.245 | 31.494

## 62. Re 3M Mach 0.25 (2)
BIGFOIL.COM POLAR EXPORT
Joukowsky 15.00% thick 9.00% camber
Joukowsky 15.00% thick 9.00% camber |  |  |  | Cl Max: | 2.1011 | at alpha= | 13.5 | deg
XFOIL ncrit=9 |  |  |  | L/D Max: | 192.519 | at alpha= | 2.5 | deg
Re: | 3000000 |  |  | Cd Min: | 0.12676 | at alpha= | 18.5 | deg
Mach: | 0.25 |  |  | Cl=0 at alpha= | -9.791 | deg
|  |  |  | @ Cl=0.1, Cd= | 0.0089693
|  |  |  | @ Cl=0.4, Cd= | 0.0073578
|  |  |  | @ Cl=0.6, Cd= | 0.0068203
alpha (deg) | Cl | Cd | Cm | Cl/Cd
-16.5 | -0.0259 | 0.11245 | -0.1645 | -0.23032
-16 | -0.0722 | 0.09679 | -0.1742 | -0.74594
-15.5 | -0.0713 | 0.08961 | -0.1791 | -0.79567
-15 | -0.0733 | 0.08241 | -0.1839 | -0.88946
-14.5 | -0.0773 | 0.07539 | -0.1886 | -1.0253
-14 | -0.0804 | 0.06886 | -0.1928 | -1.1676
-13.5 | -0.0864 | 0.0623 | -0.197 | -1.3868
-13 | -0.1063 | 0.05451 | -0.2024 | -1.9501
-12.5 | -0.1408 | 0.04613 | -0.2076 | -3.0522
-12 | -0.214 | 0.03658 | -0.2116 | -5.8502
-11.5 | -0.2331 | 0.01408 | -0.2552 | -16.5554
-11 | -0.1637 | 0.01234 | -0.2596 | -13.2658
-10.5 | -0.0957 | 0.01108 | -0.2625 | -8.6372
-10 | -0.0275 | 0.01015 | -0.2646 | -2.7094
-9.5 | 0.0383 | 0.0096 | -0.2658 | 3.9896
-9 | 0.1058 | 0.00891 | -0.2675 | 11.8743
-8.5 | 0.171 | 0.00853 | -0.2684 | 20.0469
-8 | 0.2373 | 0.00806 | -0.2696 | 29.4417
-7.5 | 0.3018 | 0.00781 | -0.2703 | 38.6428
-7 | 0.3672 | 0.00747 | -0.2714 | 49.1566
-6.5 | 0.4315 | 0.00725 | -0.2721 | 59.5172
-6 | 0.4955 | 0.00708 | -0.2729 | 69.9859
-5.5 | 0.5592 | 0.00691 | -0.2736 | 80.9262
-5 | 0.6229 | 0.00677 | -0.2743 | 92.0089
-4.5 | 0.6855 | 0.00669 | -0.2748 | 102.4664
-4 | 0.7485 | 0.0066 | -0.2755 | 113.4091
-3.5 | 0.8101 | 0.00659 | -0.2759 | 122.9287
-3 | 0.8725 | 0.00654 | -0.2764 | 133.4098
-2.5 | 0.9332 | 0.00658 | -0.2767 | 141.8237
-2 | 0.9949 | 0.00657 | -0.2772 | 151.4307
-1.5 | 1.0549 | 0.00664 | -0.2773 | 158.8705
-1 | 1.115 | 0.0067 | -0.2775 | 166.4179
-0.5 | 1.1746 | 0.00679 | -0.2776 | 172.9897
0 | 1.2326 | 0.00694 | -0.2774 | 177.6081
0.5 | 1.2914 | 0.00704 | -0.2774 | 183.4375
1 | 1.3482 | 0.00722 | -0.277 | 186.7313
1.5 | 1.4043 | 0.00741 | -0.2764 | 189.5142
2 | 1.4601 | 0.0076 | -0.2758 | 192.1184
2.5 | 1.5132 | 0.00786 | -0.2747 | 192.5191
3 | 1.5645 | 0.00814 | -0.2732 | 192.199
3.5 | 1.6112 | 0.0084 | -0.2707 | 191.8095
4 | 1.6553 | 0.00876 | -0.2678 | 188.9612
4.5 | 1.6976 | 0.00923 | -0.2647 | 183.922
5 | 1.7406 | 0.00971 | -0.2617 | 179.2585
5.5 | 1.7828 | 0.01026 | -0.2587 | 173.7622
6 | 1.8221 | 0.01094 | -0.2552 | 166.5539
6.5 | 1.8593 | 0.01176 | -0.2515 | 158.1037
7 | 1.8951 | 0.0127 | -0.2476 | 149.2205
7.5 | 1.9284 | 0.01383 | -0.2435 | 139.436
8 | 1.9582 | 0.0152 | -0.2391 | 128.8289
8.5 | 1.9851 | 0.01652 | -0.2345 | 120.1634
9 | 2.0082 | 0.01848 | -0.2295 | 108.6688
9.5 | 2.0303 | 0.02065 | -0.2246 | 98.3196
10 | 2.0476 | 0.0233 | -0.2194 | 87.8798
10.5 | 2.0618 | 0.02636 | -0.2142 | 78.217
11 | 2.0761 | 0.02964 | -0.2094 | 70.0439
11.5 | 2.0826 | 0.03378 | -0.2042 | 61.6519
12 | 2.0909 | 0.03806 | -0.1997 | 54.9369
12.5 | 2.0947 | 0.043 | -0.1953 | 48.714
13 | 2.0979 | 0.0483 | -0.1913 | 43.4348
13.5 | 2.1011 | 0.05388 | -0.1878 | 38.9959
14 | 2.0986 | 0.06036 | -0.1846 | 34.7681
14.5 | 2.098 | 0.06693 | -0.1818 | 31.3462
15 | 2.098 | 0.07362 | -0.1796 | 28.4977
15.5 | 2.0976 | 0.08059 | -0.1777 | 26.028
16 | 2.096 | 0.0879 | -0.1763 | 23.8453
16.5 | 2.093 | 0.09553 | -0.1753 | 21.9093
17 | 2.0899 | 0.10329 | -0.1747 | 20.2333
17.5 | 2.0858 | 0.11123 | -0.1745 | 18.7521
18 | 2.0826 | 0.11908 | -0.1747 | 17.4891
18.5 | 2.0805 | 0.12676 | -0.1753 | 16.4129

## 63. Re 3M Mach 0.50 (1)
BIGFOIL.COM POLAR EXPORT
Joukowsky 15.00% thick 9.00% camber
Joukowsky 15.00% thick 9.00% camber |  |  |  | Cl Max: | 2.415 | at alpha= | 9 | deg
JavaFoil+Calcfoil stall+Eppler ext transition |  |  |  | L/D Max: | 163.587 | at alpha= | -3.5 | deg
Re: | 3000000 |  |  | Cd Min: | 0.00568 | at alpha= | -4 | deg
Mach: | 0.5 |  |  | Cl=0 at alpha= | -10.4881 | deg
|  |  |  | @ Cl=0.1, Cd= | 0.05237
|  |  |  | @ Cl=0.4, Cd= | 0.028151
|  |  |  | @ Cl=0.6, Cd= | 0.018436
alpha (deg) | Cl | Cd | Cm | Cl/Cd
-20 | -0.571 | 0.17082 | -0.167 | -3.342
-19.5 | -0.541 | 0.16147 | -0.167 | -3.347
-19 | -0.509 | 0.1588 | -0.164 | -3.207
-18.5 | -0.479 | 0.15419 | -0.164 | -3.107
-18 | -0.449 | 0.14982 | -0.164 | -2.997
-17.5 | -0.418 | 0.14463 | -0.161 | -2.891
-17 | -0.388 | 0.142 | -0.161 | -2.732
-16.5 | -0.358 | 0.13562 | -0.161 | -2.639
-16 | -0.328 | 0.13017 | -0.158 | -2.517
-15.5 | -0.298 | 0.12789 | -0.157 | -2.326
-15 | -0.268 | 0.12403 | -0.158 | -2.158
-14.5 | -0.238 | 0.11496 | -0.154 | -2.066
-14 | -0.208 | 0.09999 | -0.155 | -2.079
-13.5 | -0.178 | 0.09146 | -0.155 | -1.948
-13 | -0.148 | 0.09504 | -0.15 | -1.561
-12.5 | -0.119 | 0.08511 | -0.153 | -1.397
-12 | -0.089 | 0.08719 | -0.147 | -1.024
-11.5 | -0.06 | 0.07657 | -0.152 | -0.783
-11 | -0.031 | 0.07689 | -0.149 | -0.397
-10.5 | -0.001 | 0.07297 | -0.155 | -0.018
-10 | 0.041 | 0.06147 | -0.178 | 0.665
-9.5 | 0.096 | 0.05282 | -0.192 | 1.81
-9 | 0.154 | 0.04629 | -0.202 | 3.335
-8.5 | 0.215 | 0.04097 | -0.21 | 5.259
-8 | 0.279 | 0.03586 | -0.218 | 7.771
-7.5 | 0.344 | 0.03146 | -0.225 | 10.927
-7 | 0.41 | 0.02756 | -0.231 | 14.892
-6.5 | 0.479 | 0.02394 | -0.238 | 19.996
-6 | 0.549 | 0.02066 | -0.245 | 26.572
-5.5 | 0.621 | 0.01752 | -0.252 | 35.456
-5 | 0.697 | 0.01473 | -0.259 | 47.272
-4.5 | 0.778 | 0.01224 | -0.268 | 63.547
-4 | 0.921 | 0.00568 | -0.299 | 162.125
-3.5 | 0.999 | 0.00611 | -0.299 | 163.587
-3 | 1.07 | 0.00807 | -0.299 | 132.675
-2.5 | 1.141 | 0.00803 | -0.298 | 142.176
-2 | 1.212 | 0.00794 | -0.298 | 152.608
-1.5 | 1.283 | 0.009 | -0.298 | 142.554
-1 | 1.354 | 0.00936 | -0.298 | 144.646
-0.5 | 1.425 | 0.00977 | -0.298 | 145.848
0 | 1.485 | 0.01026 | -0.298 | 144.802
0.5 | 1.533 | 0.01072 | -0.298 | 142.99
1 | 1.599 | 0.01125 | -0.298 | 142.191
1.5 | 1.664 | 0.0118 | -0.297 | 141.023
2 | 1.728 | 0.01239 | -0.297 | 139.517
2.5 | 1.791 | 0.01301 | -0.297 | 137.669
3 | 1.854 | 0.01346 | -0.296 | 137.706
3.5 | 1.915 | 0.0142 | -0.296 | 134.851
4 | 1.976 | 0.015 | -0.296 | 131.691
4.5 | 2.035 | 0.0159 | -0.295 | 127.98
5 | 2.093 | 0.0169 | -0.295 | 123.863
5.5 | 2.15 | 0.01798 | -0.294 | 119.559
6 | 2.204 | 0.01916 | -0.294 | 115.051
6.5 | 2.256 | 0.02055 | -0.293 | 109.806
7 | 2.304 | 0.02214 | -0.292 | 104.097
7.5 | 2.346 | 0.024 | -0.291 | 97.742
8 | 2.38 | 0.0262 | -0.291 | 90.854
8.5 | 2.404 | 0.02877 | -0.29 | 83.555
9 | 2.415 | 0.03236 | -0.288 | 74.643
9.5 | 2.409 | 0.03716 | -0.287 | 64.837
10 | 2.381 | 0.04302 | -0.285 | 55.338
10.5 | 2.315 | 0.04889 | -0.284 | 47.348
11 | 2.184 | 0.05543 | -0.282 | 39.401
11.5 | 1.719 | 0.06598 | -0.279 | 26.058
12 | 1.425 | 0.07269 | -0.277 | 19.605
12.5 | 1.447 | 0.07774 | -0.275 | 18.617
13 | 1.273 | 0.1106 | -0.147 | 11.515
13.5 | 1.301 | 0.11435 | -0.156 | 11.38
14 | 1.328 | 0.11951 | -0.161 | 11.114

## 64. Re 3M Mach 0.50 (2)
BIGFOIL.COM POLAR EXPORT
Joukowsky 15.00% thick 9.00% camber
Joukowsky 15.00% thick 9.00% camber |  |  |  | Cl Max: | 2.1396 | at alpha= | 11 | deg
XFOIL ncrit=9 |  |  |  | L/D Max: | 162.249 | at alpha= | 0 | deg
Re: | 3000000 |  |  | Cd Min: | 0.19832 | at alpha= | -20 | deg
Mach: | 0.5 |  |  | Cl=0 at alpha= | -19.6436 | deg
|  |  |  | @ Cl=0.1, Cd= | 0.16728
|  |  |  | @ Cl=0.4, Cd= | 0.0093974
|  |  |  | @ Cl=0.6, Cd= | 0.0080923
alpha (deg) | Cl | Cd | Cm | Cl/Cd
-20 | -0.0325 | 0.19832 | -0.1347 | -0.16388
-19.5 | 0.0131 | 0.18865 | -0.147 | 0.069441
-19 | 0.0448 | 0.17853 | -0.1561 | 0.25094
-18.5 | 0.0806 | 0.17215 | -0.1635 | 0.4682
-17.5 | 0.1308 | 0.15956 | -0.1724 | 0.81975
-17 | 0.1506 | 0.15278 | -0.1759 | 0.98573
-16.5 | 0.1638 | 0.14486 | -0.1793 | 1.1307
-16 | 0.1866 | 0.13935 | -0.1826 | 1.3391
-15.5 | 0.2117 | 0.13457 | -0.1855 | 1.5732
-15 | 0.228 | 0.12783 | -0.1886 | 1.7836
-14.5 | 0.242 | 0.12097 | -0.1917 | 2.0005
-14 | 0.2662 | 0.11631 | -0.1943 | 2.2887
-13.5 | 0.2838 | 0.11036 | -0.1972 | 2.5716
-13 | 0.2839 | 0.10196 | -0.2005 | 2.7844
-12.5 | 0.3128 | 0.09815 | -0.2028 | 3.187
-12 | 0.3005 | 0.08866 | -0.2067 | 3.3894
-11.5 | 0.3243 | 0.08435 | -0.209 | 3.8447
-11 | 0.2768 | 0.07212 | -0.2152 | 3.838
-10.5 | 0.2707 | 0.06513 | -0.2193 | 4.1563
-10 | 0.2441 | 0.05706 | -0.2239 | 4.278
-9.5 | 0.2294 | 0.05058 | -0.2274 | 4.5354
-9 | 0.2139 | 0.04487 | -0.2294 | 4.7671
-8.5 | 0.1827 | 0.03956 | -0.229 | 4.6183
-8 | 0.1626 | 0.03165 | -0.2393 | 5.1374
-7.5 | 0.2479 | 0.01178 | -0.2964 | 21.0441
-7 | 0.3428 | 0.01003 | -0.3013 | 34.1775
-6.5 | 0.4287 | 0.00908 | -0.3034 | 47.2137
-6 | 0.5124 | 0.00846 | -0.3047 | 60.5674
-5.5 | 0.5907 | 0.00813 | -0.3051 | 72.6568
-5 | 0.6696 | 0.00781 | -0.3057 | 85.7362
-4.5 | 0.7449 | 0.00763 | -0.3059 | 97.6278
-4 | 0.8197 | 0.0075 | -0.3061 | 109.2933
-3.5 | 0.8924 | 0.00743 | -0.3061 | 120.1077
-3 | 0.9629 | 0.00744 | -0.3058 | 129.422
-2.5 | 1.0334 | 0.00744 | -0.3056 | 138.8978
-2 | 1.0993 | 0.00756 | -0.3046 | 145.4101
-1.5 | 1.1655 | 0.00762 | -0.3037 | 152.9528
-1 | 1.2234 | 0.00778 | -0.3012 | 157.2494
-0.5 | 1.2818 | 0.00801 | -0.2989 | 160.025
0 | 1.3418 | 0.00827 | -0.2969 | 162.2491
0.5 | 1.3974 | 0.00867 | -0.2942 | 161.1765
1 | 1.4551 | 0.00905 | -0.2919 | 160.7845
1.5 | 1.5102 | 0.00954 | -0.2891 | 158.3019
2 | 1.5614 | 0.0102 | -0.2857 | 153.0784
2.5 | 1.6154 | 0.01083 | -0.2828 | 149.1597
3 | 1.6666 | 0.01162 | -0.2794 | 143.4251
3.5 | 1.7137 | 0.01263 | -0.2755 | 135.6849
4 | 1.7606 | 0.01375 | -0.2716 | 128.0436
4.5 | 1.8089 | 0.0149 | -0.2678 | 121.4027
5 | 1.8525 | 0.01634 | -0.2635 | 113.3721
5.5 | 1.8924 | 0.01808 | -0.2588 | 104.6681
6 | 1.9296 | 0.0201 | -0.2539 | 96
6.5 | 1.967 | 0.02226 | -0.2492 | 88.3648
7 | 2.0022 | 0.02471 | -0.2443 | 81.0279
7.5 | 2.0336 | 0.02755 | -0.2393 | 73.8149
8 | 2.0614 | 0.03082 | -0.2341 | 66.8851
8.5 | 2.085 | 0.03458 | -0.2289 | 60.295
9 | 2.105 | 0.03887 | -0.2237 | 54.1549
9.5 | 2.1219 | 0.04355 | -0.2191 | 48.7233
10 | 2.1326 | 0.04908 | -0.214 | 43.4515
10.5 | 2.1393 | 0.05519 | -0.2092 | 38.7625
11 | 2.1396 | 0.0622 | -0.2047 | 34.3987
11.5 | 2.1329 | 0.07024 | -0.2006 | 30.3659
12 | 2.1291 | 0.07833 | -0.1972 | 27.1812
12.5 | 2.1159 | 0.08775 | -0.1944 | 24.1128
13 | 2.1053 | 0.09718 | -0.1923 | 21.6639
13.5 | 2.0952 | 0.10681 | -0.1909 | 19.6161
14 | 2.0807 | 0.11715 | -0.1905 | 17.761
14.5 | 2.0737 | 0.12679 | -0.1906 | 16.3554
15 | 2.0676 | 0.13636 | -0.1914 | 15.1628
15.5 | 2.0607 | 0.14617 | -0.193 | 14.098
16 | 2.0582 | 0.15555 | -0.1949 | 13.2318

## 65. Re 4M Mach 0.00 (1)
BIGFOIL.COM POLAR EXPORT
Joukowsky 15.00% thick 9.00% camber
Joukowsky 15.00% thick 9.00% camber |  |  |  | Cl Max: | 2.493 | at alpha= | 14.5 | deg
JavaFoil+Calcfoil stall+Eppler ext transition |  |  |  | L/D Max: | 176.371 | at alpha= | 2 | deg
Re: | 4000000 |  |  | Cd Min: | 0.00421 | at alpha= | -6.5 | deg
Mach: | 0 |  |  | Cl=0 at alpha= | -10.4804 | deg
|  |  |  | @ Cl=0.1, Cd= | 0.029164
|  |  |  | @ Cl=0.4, Cd= | 0.011469
|  |  |  | @ Cl=0.6, Cd= | 0.0043995
alpha (deg) | Cl | Cd | Cm | Cl/Cd
-20 | -0.619 | 0.1394 | -0.156 | -4.443
-19.5 | -0.606 | 0.13209 | -0.158 | -4.588
-19 | -0.591 | 0.12538 | -0.159 | -4.71
-18.5 | -0.573 | 0.11879 | -0.161 | -4.822
-18 | -0.553 | 0.11255 | -0.162 | -4.914
-17.5 | -0.531 | 0.10618 | -0.164 | -5.001
-17 | -0.507 | 0.10012 | -0.166 | -5.062
-16.5 | -0.48 | 0.09472 | -0.168 | -5.069
-16 | -0.451 | 0.08862 | -0.17 | -5.095
-15.5 | -0.42 | 0.08322 | -0.172 | -5.052
-15 | -0.387 | 0.078 | -0.174 | -4.965
-14.5 | -0.352 | 0.07294 | -0.176 | -4.825
-14 | -0.315 | 0.06788 | -0.178 | -4.635
-13.5 | -0.275 | 0.06316 | -0.181 | -4.357
-13 | -0.234 | 0.05845 | -0.183 | -4.001
-12.5 | -0.191 | 0.05385 | -0.186 | -3.542
-12 | -0.146 | 0.04939 | -0.189 | -2.954
-11.5 | -0.1 | 0.04494 | -0.192 | -2.215
-11 | -0.052 | 0.0409 | -0.196 | -1.262
-10.5 | -0.002 | 0.03701 | -0.199 | -0.059
-10 | 0.049 | 0.03292 | -0.203 | 1.479
-9.5 | 0.101 | 0.02909 | -0.207 | 3.474
-9 | 0.155 | 0.02563 | -0.211 | 6.045
-8.5 | 0.21 | 0.02205 | -0.215 | 9.542
-8 | 0.268 | 0.01867 | -0.22 | 14.342
-7.5 | 0.327 | 0.01552 | -0.226 | 21.094
-7 | 0.391 | 0.01222 | -0.233 | 31.984
-6.5 | 0.487 | 0.00421 | -0.258 | 115.67
-6 | 0.549 | 0.00427 | -0.258 | 128.563
-5.5 | 0.612 | 0.00443 | -0.258 | 138.089
-5 | 0.675 | 0.00468 | -0.258 | 144.022
-4.5 | 0.737 | 0.0049 | -0.258 | 150.455
-4 | 0.8 | 0.00507 | -0.259 | 157.579
-3.5 | 0.865 | 0.00545 | -0.259 | 158.706
-3 | 0.927 | 0.00569 | -0.259 | 162.764
-2.5 | 0.988 | 0.00604 | -0.259 | 163.631
-2 | 1.05 | 0.0074 | -0.259 | 141.91
-1.5 | 1.111 | 0.00782 | -0.259 | 142.141
-1 | 1.173 | 0.00829 | -0.26 | 141.491
-0.5 | 1.234 | 0.00879 | -0.26 | 140.369
0 | 1.293 | 0.00852 | -0.259 | 151.737
0.5 | 1.343 | 0.00846 | -0.259 | 158.686
1 | 1.401 | 0.00837 | -0.259 | 167.406
1.5 | 1.459 | 0.0087 | -0.259 | 167.814
2 | 1.517 | 0.0086 | -0.259 | 176.371
2.5 | 1.575 | 0.00986 | -0.259 | 159.677
3 | 1.632 | 0.01022 | -0.259 | 159.683
3.5 | 1.688 | 0.01039 | -0.259 | 162.483
4 | 1.744 | 0.01083 | -0.258 | 161.107
4.5 | 1.8 | 0.01128 | -0.258 | 159.588
5 | 1.855 | 0.01178 | -0.258 | 157.476
5.5 | 1.909 | 0.0123 | -0.258 | 155.157
6 | 1.962 | 0.01288 | -0.257 | 152.39
6.5 | 2.014 | 0.01343 | -0.257 | 149.958
7 | 2.065 | 0.01413 | -0.257 | 146.142
7.5 | 2.114 | 0.01489 | -0.256 | 142.008
8 | 2.161 | 0.01539 | -0.256 | 140.449
8.5 | 2.206 | 0.01637 | -0.255 | 134.752
9 | 2.247 | 0.01745 | -0.255 | 128.755
9.5 | 2.286 | 0.01871 | -0.254 | 122.216
10 | 2.323 | 0.02016 | -0.253 | 115.206
10.5 | 2.355 | 0.02179 | -0.253 | 108.073
11 | 2.385 | 0.02359 | -0.252 | 101.11
11.5 | 2.411 | 0.02545 | -0.251 | 94.749
12 | 2.434 | 0.0272 | -0.251 | 89.507
12.5 | 2.454 | 0.02886 | -0.25 | 85.036
13 | 2.47 | 0.03052 | -0.249 | 80.919
13.5 | 2.482 | 0.03217 | -0.248 | 77.141
14 | 2.49 | 0.03393 | -0.248 | 73.385
14.5 | 2.493 | 0.03566 | -0.247 | 69.925
15 | 2.493 | 0.03752 | -0.246 | 66.438
15.5 | 2.488 | 0.0394 | -0.245 | 63.158
16 | 2.48 | 0.04137 | -0.245 | 59.943
16.5 | 2.466 | 0.04351 | -0.244 | 56.675
17 | 2.448 | 0.04575 | -0.243 | 53.514
17.5 | 2.427 | 0.0481 | -0.242 | 50.463
18 | 2.402 | 0.05065 | -0.241 | 47.431
18.5 | 2.374 | 0.05335 | -0.24 | 44.504
19 | 2.342 | 0.0561 | -0.239 | 41.74
19.5 | 2.306 | 0.05914 | -0.238 | 38.986

## 66. Re 4M Mach 0.00 (2)
BIGFOIL.COM POLAR EXPORT
Joukowsky 15.00% thick 9.00% camber
Joukowsky 15.00% thick 9.00% camber |  |  |  | Cl Max: | 2.1439 | at alpha= | 18 | deg
XFOIL ncrit=9 |  |  |  | L/D Max: | 208.47 | at alpha= | 3 | deg
Re: | 4000000 |  |  | Cd Min: | 0.12756 | at alpha= | -19 | deg
Mach: | 0 |  |  | Cl=0 at alpha= | -10.0256 | deg
|  |  |  | @ Cl=0.1, Cd= | 0.0077353
|  |  |  | @ Cl=0.4, Cd= | 0.0066028
|  |  |  | @ Cl=0.6, Cd= | 0.0062073
alpha (deg) | Cl | Cd | Cm | Cl/Cd
-19 | -0.2757 | 0.12756 | -0.1242 | -2.1613
-18.5 | -0.2644 | 0.11891 | -0.1324 | -2.2235
-18 | -0.2585 | 0.1098 | -0.1407 | -2.3543
-17.5 | -0.2326 | 0.09943 | -0.1553 | -2.3393
-17 | -0.2157 | 0.09053 | -0.1663 | -2.3826
-16.5 | -0.2094 | 0.08265 | -0.1742 | -2.5336
-15.5 | -0.2546 | 0.06345 | -0.189 | -4.0126
-15 | -0.3014 | 0.05252 | -0.1968 | -5.7388
-14.5 | -0.4736 | 0.03286 | -0.208 | -14.4127
-14 | -0.4819 | 0.01425 | -0.2417 | -33.8175
-13.5 | -0.4222 | 0.01289 | -0.2451 | -32.7541
-13 | -0.3622 | 0.01199 | -0.2474 | -30.2085
-12.5 | -0.3011 | 0.01092 | -0.25 | -27.5733
-12 | -0.2406 | 0.01021 | -0.2518 | -23.5651
-11.5 | -0.1796 | 0.00967 | -0.2533 | -18.5729
-11 | -0.1191 | 0.00916 | -0.2546 | -13.0022
-10.5 | -0.0574 | 0.00864 | -0.2561 | -6.6435
-10 | 0.0031 | 0.00831 | -0.2572 | 0.37304
-9.5 | 0.0646 | 0.00791 | -0.2584 | 8.1669
-9 | 0.1254 | 0.00761 | -0.2595 | 16.4783
-8.5 | 0.1865 | 0.00733 | -0.2605 | 25.4434
-8 | 0.2474 | 0.00708 | -0.2615 | 34.9435
-7.5 | 0.3082 | 0.00688 | -0.2624 | 44.7965
-7 | 0.3689 | 0.00669 | -0.2633 | 55.142
-6.5 | 0.4295 | 0.00652 | -0.2641 | 65.8742
-6 | 0.49 | 0.00639 | -0.2649 | 76.6823
-5.5 | 0.5501 | 0.00629 | -0.2656 | 87.4563
-5 | 0.6104 | 0.00619 | -0.2664 | 98.6107
-4.5 | 0.6703 | 0.00612 | -0.267 | 109.5261
-4 | 0.73 | 0.00607 | -0.2677 | 120.2636
-3.5 | 0.7895 | 0.00603 | -0.2683 | 130.9287
-3 | 0.8484 | 0.00604 | -0.2687 | 140.4636
-2.5 | 0.9077 | 0.00602 | -0.2693 | 150.7807
-2 | 0.9657 | 0.00608 | -0.2696 | 158.8322
-1.5 | 1.0245 | 0.00609 | -0.2701 | 168.2266
-1 | 1.082 | 0.00617 | -0.2703 | 175.3647
-0.5 | 1.1397 | 0.00624 | -0.2706 | 182.6442
0 | 1.1968 | 0.00633 | -0.2708 | 189.0679
0.5 | 1.2527 | 0.00647 | -0.2708 | 193.6167
1 | 1.3094 | 0.00657 | -0.2709 | 199.2998
1.5 | 1.3645 | 0.00673 | -0.2708 | 202.7489
2 | 1.4186 | 0.00693 | -0.2705 | 204.7042
2.5 | 1.473 | 0.0071 | -0.2702 | 207.4648
3 | 1.526 | 0.00732 | -0.2697 | 208.4699
3.5 | 1.577 | 0.0076 | -0.2689 | 207.5
4 | 1.627 | 0.00788 | -0.2679 | 206.4721
4.5 | 1.6761 | 0.00817 | -0.2666 | 205.153
5 | 1.7216 | 0.00851 | -0.2648 | 202.3032
5.5 | 1.7596 | 0.0089 | -0.2614 | 197.7079
6 | 1.797 | 0.0094 | -0.258 | 191.1702
6.5 | 1.8331 | 0.00998 | -0.2545 | 183.6774
7 | 1.8666 | 0.0107 | -0.2507 | 174.4486
7.5 | 1.897 | 0.01159 | -0.2464 | 163.6756
8 | 1.9252 | 0.01265 | -0.242 | 152.1897
8.5 | 1.9551 | 0.01372 | -0.2382 | 142.5
9.5 | 1.9996 | 0.01661 | -0.2284 | 120.3853
10 | 2.0208 | 0.01844 | -0.2238 | 109.5879
10.5 | 2.0354 | 0.0208 | -0.2185 | 97.8558
11 | 2.0516 | 0.02326 | -0.2138 | 88.2029
11.5 | 2.0648 | 0.02609 | -0.209 | 79.1414
12 | 2.0739 | 0.02948 | -0.2042 | 70.3494
12.5 | 2.0857 | 0.03286 | -0.2 | 63.4723
13 | 2.0951 | 0.03666 | -0.196 | 57.1495
13.5 | 2.1013 | 0.04099 | -0.1921 | 51.2637
14 | 2.1103 | 0.04527 | -0.1888 | 46.6159
14.5 | 2.1178 | 0.04987 | -0.1858 | 42.4664
15 | 2.1245 | 0.05478 | -0.183 | 38.7824
15.5 | 2.1302 | 0.05997 | -0.1806 | 35.5211
16 | 2.1344 | 0.06551 | -0.1784 | 32.5813
16.5 | 2.1382 | 0.07127 | -0.1765 | 30.0014
17 | 2.14 | 0.07742 | -0.175 | 27.6414
17.5 | 2.1421 | 0.08369 | -0.1737 | 25.5957
18 | 2.1439 | 0.09006 | -0.1728 | 23.8052
18.5 | 2.1437 | 0.0968 | -0.1721 | 22.1457
19 | 2.1422 | 0.10376 | -0.1718 | 20.6457
19.5 | 2.1424 | 0.11045 | -0.1718 | 19.397
20 | 2.1392 | 0.11766 | -0.1721 | 18.1812

## 67. Re 4M Mach 0.10 (1)
BIGFOIL.COM POLAR EXPORT
Joukowsky 15.00% thick 9.00% camber
Joukowsky 15.00% thick 9.00% camber |  |  |  | Cl Max: | 2.488 | at alpha= | 14.5 | deg
JavaFoil+Calcfoil stall+Eppler ext transition |  |  |  | L/D Max: | 175.661 | at alpha= | 1.5 | deg
Re: | 4000000 |  |  | Cd Min: | 0.00428 | at alpha= | -6 | deg
Mach: | 0.1 |  |  | Cl=0 at alpha= | -10.4804 | deg
|  |  |  | @ Cl=0.1, Cd= | 0.029866
|  |  |  | @ Cl=0.4, Cd= | 0.012378
|  |  |  | @ Cl=0.6, Cd= | 0.0044019
alpha (deg) | Cl | Cd | Cm | Cl/Cd
-20 | -0.6 | 0.14189 | -0.155 | -4.232
-19.5 | -0.589 | 0.1346 | -0.157 | -4.378
-19 | -0.576 | 0.12769 | -0.158 | -4.511
-18.5 | -0.56 | 0.12108 | -0.16 | -4.628
-18 | -0.542 | 0.11471 | -0.162 | -4.728
-17.5 | -0.522 | 0.10852 | -0.163 | -4.811
-17 | -0.499 | 0.10187 | -0.165 | -4.903
-16.5 | -0.474 | 0.0961 | -0.167 | -4.936
-16 | -0.447 | 0.09019 | -0.169 | -4.954
-15.5 | -0.417 | 0.08471 | -0.171 | -4.921
-15 | -0.384 | 0.07942 | -0.173 | -4.841
-14.5 | -0.35 | 0.074 | -0.176 | -4.731
-14 | -0.313 | 0.0691 | -0.178 | -4.533
-13.5 | -0.274 | 0.06406 | -0.181 | -4.284
-13 | -0.233 | 0.05935 | -0.183 | -3.933
-12.5 | -0.191 | 0.05464 | -0.186 | -3.487
-12 | -0.146 | 0.05015 | -0.189 | -2.908
-11.5 | -0.1 | 0.04583 | -0.192 | -2.172
-11 | -0.052 | 0.04158 | -0.196 | -1.242
-10.5 | -0.002 | 0.03781 | -0.199 | -0.058
-10 | 0.049 | 0.03376 | -0.203 | 1.444
-9.5 | 0.101 | 0.02979 | -0.207 | 3.398
-9 | 0.155 | 0.02615 | -0.211 | 5.937
-8.5 | 0.211 | 0.02269 | -0.215 | 9.289
-8 | 0.268 | 0.0193 | -0.22 | 13.896
-7.5 | 0.328 | 0.01604 | -0.226 | 20.436
-7 | 0.391 | 0.0128 | -0.232 | 30.534
-6.5 | 0.465 | 0.00933 | -0.244 | 49.789
-6 | 0.552 | 0.00428 | -0.259 | 128.84
-5.5 | 0.615 | 0.00444 | -0.259 | 138.522
-5 | 0.678 | 0.00469 | -0.26 | 144.435
-4.5 | 0.741 | 0.00491 | -0.26 | 150.951
-4 | 0.804 | 0.00509 | -0.26 | 158.017
-3.5 | 0.87 | 0.00547 | -0.26 | 159.017
-3 | 0.931 | 0.00571 | -0.26 | 163.116
-2.5 | 0.993 | 0.00606 | -0.26 | 163.948
-2 | 1.055 | 0.00744 | -0.261 | 141.886
-1.5 | 1.117 | 0.00786 | -0.261 | 142.15
-1 | 1.179 | 0.00833 | -0.261 | 141.408
-0.5 | 1.24 | 0.00885 | -0.261 | 140.11
0 | 1.3 | 0.00858 | -0.261 | 151.405
0.5 | 1.349 | 0.00852 | -0.261 | 158.372
1 | 1.408 | 0.00844 | -0.261 | 166.896
1.5 | 1.466 | 0.00835 | -0.26 | 175.661
2 | 1.525 | 0.00957 | -0.26 | 159.287
2.5 | 1.582 | 0.00994 | -0.26 | 159.186
3 | 1.639 | 0.0103 | -0.26 | 159.136
3.5 | 1.696 | 0.01048 | -0.26 | 161.91
4 | 1.752 | 0.01093 | -0.26 | 160.385
4.5 | 1.808 | 0.01138 | -0.259 | 158.872
5 | 1.863 | 0.01188 | -0.259 | 156.786
5.5 | 1.917 | 0.01243 | -0.259 | 154.281
6 | 1.971 | 0.01303 | -0.258 | 151.256
6.5 | 2.023 | 0.0136 | -0.258 | 148.737
7 | 2.074 | 0.0143 | -0.258 | 144.998
7.5 | 2.123 | 0.01508 | -0.257 | 140.844
8 | 2.17 | 0.0159 | -0.257 | 136.481
8.5 | 2.214 | 0.0166 | -0.256 | 133.362
9 | 2.256 | 0.01775 | -0.256 | 127.063
9.5 | 2.294 | 0.01905 | -0.255 | 120.46
10 | 2.33 | 0.02054 | -0.255 | 113.434
10.5 | 2.362 | 0.02223 | -0.254 | 106.246
11 | 2.391 | 0.02409 | -0.253 | 99.254
11.5 | 2.416 | 0.02597 | -0.252 | 93.043
12 | 2.438 | 0.02777 | -0.252 | 87.816
12.5 | 2.457 | 0.02948 | -0.251 | 83.327
13 | 2.471 | 0.03115 | -0.25 | 79.309
13.5 | 2.481 | 0.03287 | -0.249 | 75.484
14 | 2.487 | 0.03468 | -0.249 | 71.716
14.5 | 2.488 | 0.03652 | -0.248 | 68.132
15 | 2.485 | 0.03845 | -0.247 | 64.629
15.5 | 2.477 | 0.04042 | -0.246 | 61.297
16 | 2.466 | 0.04255 | -0.246 | 57.958
16.5 | 2.449 | 0.0447 | -0.245 | 54.777
17 | 2.427 | 0.04704 | -0.244 | 51.589
17.5 | 2.401 | 0.04965 | -0.243 | 48.37
18 | 2.372 | 0.05231 | -0.242 | 45.352
18.5 | 2.339 | 0.05503 | -0.241 | 42.509
19 | 2.302 | 0.05805 | -0.24 | 39.657
19.5 | 2.261 | 0.06129 | -0.239 | 36.887

## 68. Re 4M Mach 0.10 (2)
BIGFOIL.COM POLAR EXPORT
Joukowsky 15.00% thick 9.00% camber
Joukowsky 15.00% thick 9.00% camber |  |  |  | Cl Max: | 2.1374 | at alpha= | 18.5 | deg
XFOIL ncrit=9 |  |  |  | L/D Max: | 208.182 | at alpha= | 3 | deg
Re: | 4000000 |  |  | Cd Min: | 0.15355 | at alpha= | -20 | deg
Mach: | 0.1 |  |  | Cl=0 at alpha= | -9.9968 | deg
|  |  |  | @ Cl=0.1, Cd= | 0.0078192
|  |  |  | @ Cl=0.4, Cd= | 0.0066453
|  |  |  | @ Cl=0.6, Cd= | 0.0062416
alpha (deg) | Cl | Cd | Cm | Cl/Cd
-20 | -0.2529 | 0.15355 | -0.1067 | -1.647
-19.5 | -0.2463 | 0.14353 | -0.1148 | -1.716
-19 | -0.2496 | 0.13211 | -0.1236 | -1.8893
-18 | -0.2344 | 0.11363 | -0.1404 | -2.0628
-17.5 | -0.2095 | 0.10302 | -0.1549 | -2.0336
-17 | -0.1951 | 0.09411 | -0.1652 | -2.0731
-16.5 | -0.1874 | 0.08637 | -0.1728 | -2.1697
-16 | -0.1927 | 0.07838 | -0.1792 | -2.4585
-15.5 | -0.2145 | 0.06891 | -0.1863 | -3.1128
-15 | -0.2395 | 0.05988 | -0.193 | -3.9997
-14.5 | -0.3062 | 0.0474 | -0.2017 | -6.4599
-13.5 | -0.4326 | 0.01368 | -0.2455 | -31.6228
-13 | -0.3713 | 0.01247 | -0.2484 | -29.7755
-12.5 | -0.3095 | 0.01142 | -0.251 | -27.1016
-12 | -0.2476 | 0.01051 | -0.2532 | -23.5585
-11.5 | -0.1856 | 0.00987 | -0.2548 | -18.8045
-11 | -0.1246 | 0.00943 | -0.2559 | -13.2131
-10.5 | -0.0617 | 0.00879 | -0.2576 | -7.0193
-10 | -0.0004 | 0.00841 | -0.2587 | -0.047562
-9.5 | 0.0618 | 0.00803 | -0.2599 | 7.6961
-9 | 0.1234 | 0.00769 | -0.261 | 16.0468
-8.5 | 0.1851 | 0.00742 | -0.2619 | 24.9461
-8 | 0.2467 | 0.00714 | -0.2629 | 34.5518
-7.5 | 0.3081 | 0.00694 | -0.2638 | 44.3948
-7 | 0.3695 | 0.00673 | -0.2647 | 54.9034
-6.5 | 0.4307 | 0.00656 | -0.2655 | 65.6555
-6 | 0.4916 | 0.00644 | -0.2663 | 76.3354
-5.5 | 0.5524 | 0.00632 | -0.267 | 87.4051
-5 | 0.6131 | 0.00622 | -0.2677 | 98.5691
-4.5 | 0.6736 | 0.00614 | -0.2684 | 109.7068
-4 | 0.7335 | 0.0061 | -0.269 | 120.2459
-3.5 | 0.7936 | 0.00606 | -0.2696 | 130.9571
-3 | 0.8528 | 0.00607 | -0.2701 | 140.4942
-2.5 | 0.9126 | 0.00605 | -0.2706 | 150.843
-2 | 0.971 | 0.00611 | -0.271 | 158.9198
-1.5 | 1.0302 | 0.00612 | -0.2714 | 168.3333
-1 | 1.0882 | 0.0062 | -0.2717 | 175.5161
-0.5 | 1.146 | 0.00628 | -0.2719 | 182.4841
0 | 1.2036 | 0.00636 | -0.2721 | 189.2453
0.5 | 1.2598 | 0.00651 | -0.2721 | 193.5177
1 | 1.3167 | 0.00661 | -0.2722 | 199.1982
1.5 | 1.3723 | 0.00677 | -0.272 | 202.7031
2 | 1.4264 | 0.00699 | -0.2716 | 204.0629
2.5 | 1.481 | 0.00716 | -0.2713 | 206.8436
3 | 1.5343 | 0.00737 | -0.2708 | 208.1818
3.5 | 1.5856 | 0.00765 | -0.2698 | 207.268
4 | 1.6351 | 0.00797 | -0.2686 | 205.1568
4.5 | 1.6838 | 0.00826 | -0.2672 | 203.8499
5 | 1.7264 | 0.00859 | -0.2646 | 200.9779
5.5 | 1.7652 | 0.00901 | -0.2613 | 195.9156
6 | 1.8028 | 0.00953 | -0.2579 | 189.171
6.5 | 1.8389 | 0.01015 | -0.2543 | 181.1724
7 | 1.8727 | 0.0109 | -0.2504 | 171.8073
7.5 | 1.9038 | 0.01182 | -0.2463 | 161.066
8 | 1.9322 | 0.01292 | -0.2418 | 149.5511
8.5 | 1.9613 | 0.01407 | -0.2378 | 139.3959
9 | 1.9852 | 0.01528 | -0.233 | 129.9215
9.5 | 2.005 | 0.01713 | -0.2279 | 117.0461
10 | 2.0258 | 0.01906 | -0.2231 | 106.2854
10.5 | 2.0401 | 0.02154 | -0.2178 | 94.7122
11 | 2.056 | 0.02411 | -0.2131 | 85.2758
11.5 | 2.069 | 0.02708 | -0.2083 | 76.4032
12 | 2.0781 | 0.03058 | -0.2035 | 67.9562
12.5 | 2.0898 | 0.03409 | -0.1994 | 61.3024
13 | 2.0982 | 0.03811 | -0.1953 | 55.0564
13.5 | 2.1041 | 0.0426 | -0.1915 | 49.392
14 | 2.1122 | 0.0471 | -0.1882 | 44.845
14.5 | 2.1185 | 0.052 | -0.1851 | 40.7404
15 | 2.1237 | 0.05724 | -0.1824 | 37.1017
15.5 | 2.1284 | 0.0627 | -0.18 | 33.9458
16 | 2.1317 | 0.06854 | -0.1779 | 31.1015
16.5 | 2.1346 | 0.07455 | -0.1762 | 28.6331
17 | 2.136 | 0.08094 | -0.1747 | 26.3899
17.5 | 2.1362 | 0.08759 | -0.1735 | 24.3886
18 | 2.1371 | 0.09424 | -0.1727 | 22.6772
18.5 | 2.1374 | 0.10103 | -0.1722 | 21.1561
19 | 2.1347 | 0.10828 | -0.1721 | 19.7146
19.5 | 2.1355 | 0.11499 | -0.1722 | 18.5712
20 | 2.1325 | 0.12225 | -0.1728 | 17.4438

## 69. Re 4M Mach 0.25 (1)
BIGFOIL.COM POLAR EXPORT
Joukowsky 15.00% thick 9.00% camber
Joukowsky 15.00% thick 9.00% camber |  |  |  | Cl Max: | 2.463 | at alpha= | 13 | deg
JavaFoil+Calcfoil stall+Eppler ext transition |  |  |  | L/D Max: | 172.858 | at alpha= | 1 | deg
Re: | 4000000 |  |  | Cd Min: | 0.00438 | at alpha= | -6 | deg
Mach: | 0.25 |  |  | Cl=0 at alpha= | -10.4804 | deg
|  |  |  | @ Cl=0.1, Cd= | 0.033441
|  |  |  | @ Cl=0.4, Cd= | 0.015364
|  |  |  | @ Cl=0.6, Cd= | 0.0044532
alpha (deg) | Cl | Cd | Cm | Cl/Cd
-20 | -0.431 | 0.16436 | -0.147 | -2.625
-19.5 | -0.442 | 0.15415 | -0.149 | -2.867
-19 | -0.449 | 0.14514 | -0.151 | -3.092
-18.5 | -0.452 | 0.13701 | -0.153 | -3.297
-18 | -0.451 | 0.12839 | -0.156 | -3.511
-17.5 | -0.446 | 0.12102 | -0.158 | -3.684
-17 | -0.437 | 0.11362 | -0.16 | -3.845
-16.5 | -0.424 | 0.10696 | -0.162 | -3.961
-16 | -0.407 | 0.09961 | -0.165 | -4.085
-15.5 | -0.386 | 0.09302 | -0.168 | -4.151
-15 | -0.361 | 0.08685 | -0.17 | -4.162
-14.5 | -0.333 | 0.08117 | -0.173 | -4.105
-14 | -0.302 | 0.07563 | -0.175 | -3.987
-13.5 | -0.267 | 0.0701 | -0.178 | -3.805
-13 | -0.229 | 0.06486 | -0.181 | -3.526
-12.5 | -0.188 | 0.05981 | -0.184 | -3.141
-12 | -0.145 | 0.05506 | -0.188 | -2.626
-11.5 | -0.099 | 0.05025 | -0.191 | -1.973
-11 | -0.052 | 0.04579 | -0.195 | -1.128
-10.5 | -0.002 | 0.04146 | -0.199 | -0.053
-10 | 0.049 | 0.03728 | -0.203 | 1.316
-9.5 | 0.102 | 0.03329 | -0.207 | 3.065
-9 | 0.157 | 0.0293 | -0.211 | 5.351
-8.5 | 0.213 | 0.02571 | -0.216 | 8.286
-8 | 0.271 | 0.0222 | -0.221 | 12.213
-7.5 | 0.331 | 0.01896 | -0.226 | 17.456
-7 | 0.394 | 0.01565 | -0.232 | 25.158
-6.5 | 0.46 | 0.01251 | -0.239 | 36.77
-6 | 0.566 | 0.00438 | -0.266 | 129.204
-5.5 | 0.631 | 0.00452 | -0.267 | 139.758
-5 | 0.696 | 0.00471 | -0.267 | 147.75
-4.5 | 0.761 | 0.00496 | -0.267 | 153.255
-4 | 0.825 | 0.00524 | -0.267 | 157.58
-3.5 | 0.894 | 0.00555 | -0.267 | 161.054
-3 | 0.957 | 0.00581 | -0.268 | 164.834
-2.5 | 1.021 | 0.00727 | -0.268 | 140.323
-2 | 1.084 | 0.00766 | -0.268 | 141.491
-1.5 | 1.148 | 0.00811 | -0.268 | 141.603
-1 | 1.211 | 0.00866 | -0.268 | 139.797
-0.5 | 1.274 | 0.00857 | -0.268 | 148.607
0 | 1.334 | 0.00853 | -0.268 | 156.515
0.5 | 1.384 | 0.00844 | -0.268 | 163.918
1 | 1.444 | 0.00836 | -0.268 | 172.858
1.5 | 1.504 | 0.00959 | -0.267 | 156.848
2 | 1.564 | 0.00997 | -0.267 | 156.773
2.5 | 1.622 | 0.01037 | -0.267 | 156.425
3 | 1.681 | 0.01077 | -0.267 | 156.076
3.5 | 1.739 | 0.01101 | -0.267 | 157.902
4 | 1.796 | 0.01149 | -0.266 | 156.317
4.5 | 1.852 | 0.01202 | -0.266 | 154.084
5 | 1.908 | 0.01259 | -0.266 | 151.552
5.5 | 1.963 | 0.0132 | -0.266 | 148.691
6 | 2.018 | 0.01387 | -0.265 | 145.418
6.5 | 2.07 | 0.01454 | -0.265 | 142.401
7 | 2.122 | 0.01535 | -0.264 | 138.259
7.5 | 2.171 | 0.01624 | -0.264 | 133.66
8 | 2.217 | 0.01724 | -0.263 | 128.599
8.5 | 2.26 | 0.01811 | -0.263 | 124.755
9 | 2.299 | 0.01945 | -0.262 | 118.226
9.5 | 2.335 | 0.021 | -0.261 | 111.203
10 | 2.368 | 0.02282 | -0.261 | 103.762
10.5 | 2.395 | 0.02491 | -0.26 | 96.147
11 | 2.419 | 0.02708 | -0.259 | 89.342
11.5 | 2.438 | 0.02917 | -0.258 | 83.555
12 | 2.452 | 0.03123 | -0.258 | 78.515
12.5 | 2.461 | 0.03327 | -0.257 | 73.973
13 | 2.463 | 0.03528 | -0.256 | 69.817
13.5 | 2.461 | 0.03744 | -0.255 | 65.716
14 | 2.451 | 0.0396 | -0.254 | 61.903
14.5 | 2.434 | 0.04194 | -0.253 | 58.036
15 | 2.41 | 0.04437 | -0.252 | 54.321
15.5 | 2.38 | 0.04701 | -0.251 | 50.627
16 | 2.343 | 0.04984 | -0.25 | 47.006
16.5 | 2.296 | 0.05285 | -0.249 | 43.447
17 | 2.243 | 0.05611 | -0.248 | 39.967
17.5 | 2.183 | 0.05963 | -0.247 | 36.606
18 | 2.117 | 0.0636 | -0.246 | 33.279

## 70. Re 4M Mach 0.25 (2)
BIGFOIL.COM POLAR EXPORT
Joukowsky 15.00% thick 9.00% camber
Joukowsky 15.00% thick 9.00% camber |  |  |  | Cl Max: | 2.1178 | at alpha= | 15 | deg
XFOIL ncrit=9 |  |  |  | L/D Max: | 203.119 | at alpha= | 3 | deg
Re: | 4000000 |  |  | Cd Min: | 0.14478 | at alpha= | 20 | deg
Mach: | 0.25 |  |  | Cl=0 at alpha= | -9.8341 | deg
|  |  |  | @ Cl=0.1, Cd= | 0.0083492
|  |  |  | @ Cl=0.4, Cd= | 0.0069181
|  |  |  | @ Cl=0.6, Cd= | 0.0064404
alpha (deg) | Cl | Cd | Cm | Cl/Cd
-17 | -0.0983 | 0.10969 | -0.1636 | -0.89616
-16.5 | -0.0964 | 0.10166 | -0.1696 | -0.94826
-16 | -0.095 | 0.09411 | -0.175 | -1.0095
-15.5 | -0.0926 | 0.0871 | -0.1801 | -1.0631
-15 | -0.0938 | 0.07993 | -0.1853 | -1.1735
-14.5 | -0.1024 | 0.07233 | -0.1907 | -1.4157
-14 | -0.1122 | 0.06506 | -0.1958 | -1.7246
-13.5 | -0.131 | 0.05712 | -0.2016 | -2.2934
-13 | -0.1571 | 0.04912 | -0.2071 | -3.1983
-12.5 | -0.2495 | 0.03783 | -0.2121 | -6.5953
-12 | -0.2939 | 0.01374 | -0.2566 | -21.3901
-11.5 | -0.225 | 0.01197 | -0.2608 | -18.797
-11 | -0.1564 | 0.01071 | -0.2636 | -14.6032
-10.5 | -0.0893 | 0.00996 | -0.2652 | -8.9659
-10 | -0.0222 | 0.00925 | -0.2667 | -2.4
-9.5 | 0.0447 | 0.00867 | -0.268 | 5.1557
-9 | 0.1102 | 0.00829 | -0.2689 | 13.2931
-8.5 | 0.1768 | 0.00782 | -0.2701 | 22.6087
-8 | 0.2415 | 0.00756 | -0.2708 | 31.9444
-7.5 | 0.3074 | 0.00722 | -0.2718 | 42.5762
-7 | 0.3716 | 0.00701 | -0.2725 | 53.01
-6.5 | 0.4365 | 0.0068 | -0.2733 | 64.1912
-6 | 0.5002 | 0.00664 | -0.274 | 75.3313
-5.5 | 0.5644 | 0.00648 | -0.2747 | 87.0988
-5 | 0.6273 | 0.00641 | -0.2753 | 97.8627
-4.5 | 0.6907 | 0.00631 | -0.276 | 109.4612
-4 | 0.7532 | 0.00627 | -0.2765 | 120.1276
-3.5 | 0.8158 | 0.00622 | -0.2771 | 131.1576
-3 | 0.8777 | 0.00621 | -0.2775 | 141.3366
-2.5 | 0.9391 | 0.00622 | -0.2779 | 150.9807
-2 | 1.0006 | 0.00624 | -0.2784 | 160.3526
-1.5 | 1.0607 | 0.00632 | -0.2785 | 167.8323
-1 | 1.1216 | 0.00636 | -0.2789 | 176.3522
-0.5 | 1.1809 | 0.00647 | -0.2789 | 182.5193
0 | 1.2401 | 0.00658 | -0.279 | 188.465
0.5 | 1.2989 | 0.0067 | -0.2789 | 193.8657
1 | 1.3559 | 0.00689 | -0.2786 | 196.7925
1.5 | 1.4132 | 0.00705 | -0.2782 | 200.4539
2 | 1.4694 | 0.00724 | -0.2777 | 202.9558
2.5 | 1.5232 | 0.0075 | -0.2767 | 203.0933
3 | 1.5762 | 0.00776 | -0.2755 | 203.1186
3.5 | 1.6276 | 0.00802 | -0.274 | 202.9426
4 | 1.6705 | 0.00835 | -0.2708 | 200.0599
4.5 | 1.7128 | 0.00879 | -0.2676 | 194.8578
5 | 1.7543 | 0.00928 | -0.2643 | 189.0409
5.5 | 1.7956 | 0.00982 | -0.261 | 182.8513
6 | 1.8347 | 0.01048 | -0.2574 | 175.0668
6.5 | 1.8723 | 0.01125 | -0.2537 | 166.4267
7 | 1.906 | 0.01223 | -0.2495 | 155.8463
7.5 | 1.9364 | 0.01343 | -0.2449 | 144.1847
8 | 1.9655 | 0.0148 | -0.2402 | 132.8041
9 | 2.0181 | 0.0179 | -0.231 | 112.743
9.5 | 2.0355 | 0.0203 | -0.2254 | 100.2709
10 | 2.0554 | 0.02275 | -0.2204 | 90.3473
10.5 | 2.0688 | 0.02583 | -0.2151 | 80.0929
11 | 2.0813 | 0.02922 | -0.21 | 71.2286
11.5 | 2.0922 | 0.03297 | -0.2052 | 63.4577
12 | 2.0976 | 0.03746 | -0.2004 | 55.9957
12.5 | 2.1044 | 0.0421 | -0.1962 | 49.9857
13 | 2.1075 | 0.04739 | -0.1921 | 44.4714
13.5 | 2.1119 | 0.0528 | -0.1886 | 39.9981
14 | 2.1162 | 0.05849 | -0.1855 | 36.1805
14.5 | 2.1177 | 0.0647 | -0.1828 | 32.7311
15 | 2.1178 | 0.07136 | -0.1804 | 29.6777
15.5 | 2.1168 | 0.07834 | -0.1784 | 27.0207
16 | 2.1167 | 0.0854 | -0.1769 | 24.7857
16.5 | 2.1167 | 0.09258 | -0.1757 | 22.8635
17 | 2.1169 | 0.09982 | -0.1749 | 21.2072
17.5 | 2.1156 | 0.10734 | -0.1744 | 19.7093
18 | 2.1132 | 0.115 | -0.1744 | 18.3757
18.5 | 2.1105 | 0.12275 | -0.1748 | 17.1935
19 | 2.1109 | 0.12998 | -0.1755 | 16.2402
19.5 | 2.1091 | 0.13747 | -0.1766 | 15.3423
20 | 2.1084 | 0.14478 | -0.1781 | 14.5628

## 71. Re 4M Mach 0.50 (1)
BIGFOIL.COM POLAR EXPORT
Joukowsky 15.00% thick 9.00% camber
Joukowsky 15.00% thick 9.00% camber |  |  |  | Cl Max: | 2.417 | at alpha= | 9 | deg
JavaFoil+Calcfoil stall+Eppler ext transition |  |  |  | L/D Max: | 167.478 | at alpha= | -3.5 | deg
Re: | 4000000 |  |  | Cd Min: | 0.00555 | at alpha= | -4 | deg
Mach: | 0.5 |  |  | Cl=0 at alpha= | -10.4881 | deg
|  |  |  | @ Cl=0.1, Cd= | 0.050712
|  |  |  | @ Cl=0.4, Cd= | 0.02675
|  |  |  | @ Cl=0.6, Cd= | 0.017243
alpha (deg) | Cl | Cd | Cm | Cl/Cd
-20 | -0.571 | 0.16242 | -0.167 | -3.515
-19.5 | -0.541 | 0.15661 | -0.168 | -3.452
-19 | -0.509 | 0.15395 | -0.164 | -3.309
-18.5 | -0.479 | 0.14935 | -0.165 | -3.209
-18 | -0.449 | 0.145 | -0.165 | -3.097
-17.5 | -0.418 | 0.14007 | -0.163 | -2.987
-17 | -0.388 | 0.1352 | -0.162 | -2.871
-16.5 | -0.358 | 0.11652 | -0.162 | -3.074
-16 | -0.328 | 0.12597 | -0.16 | -2.602
-15.5 | -0.298 | 0.1119 | -0.159 | -2.661
-15 | -0.268 | 0.1029 | -0.161 | -2.604
-14.5 | -0.238 | 0.1098 | -0.155 | -2.164
-14 | -0.208 | 0.09787 | -0.157 | -2.125
-13.5 | -0.178 | 0.08883 | -0.159 | -2.008
-13 | -0.148 | 0.09323 | -0.153 | -1.593
-12.5 | -0.119 | 0.08198 | -0.161 | -1.454
-12 | -0.089 | 0.08341 | -0.149 | -1.071
-11.5 | -0.06 | 0.07352 | -0.166 | -0.819
-11 | -0.031 | 0.07433 | -0.157 | -0.412
-10.5 | -0.001 | 0.07051 | -0.161 | -0.018
-10 | 0.041 | 0.05968 | -0.182 | 0.686
-9.5 | 0.096 | 0.05115 | -0.195 | 1.873
-9 | 0.155 | 0.04469 | -0.205 | 3.465
-8.5 | 0.216 | 0.0394 | -0.213 | 5.486
-8 | 0.28 | 0.03434 | -0.221 | 8.146
-7.5 | 0.345 | 0.02996 | -0.228 | 11.523
-7 | 0.412 | 0.02605 | -0.235 | 15.828
-6.5 | 0.481 | 0.02252 | -0.241 | 21.368
-6 | 0.552 | 0.01926 | -0.248 | 28.66
-5.5 | 0.626 | 0.01615 | -0.256 | 38.738
-5 | 0.702 | 0.01319 | -0.263 | 53.237
-4.5 | 0.789 | 0.0109 | -0.274 | 72.322
-4 | 0.921 | 0.00555 | -0.299 | 165.95
-3.5 | 0.999 | 0.00597 | -0.299 | 167.478
-3 | 1.07 | 0.00784 | -0.299 | 136.435
-2.5 | 1.141 | 0.00819 | -0.299 | 139.275
-2 | 1.212 | 0.00813 | -0.299 | 149.103
-1.5 | 1.283 | 0.00806 | -0.298 | 159.19
-1 | 1.354 | 0.00918 | -0.298 | 147.566
-0.5 | 1.425 | 0.00958 | -0.298 | 148.707
0 | 1.486 | 0.01004 | -0.298 | 147.996
0.5 | 1.534 | 0.01052 | -0.298 | 145.841
1 | 1.6 | 0.01104 | -0.298 | 144.896
1.5 | 1.665 | 0.01159 | -0.297 | 143.67
2 | 1.729 | 0.01217 | -0.297 | 142.12
2.5 | 1.793 | 0.01279 | -0.297 | 140.108
3 | 1.855 | 0.01325 | -0.297 | 140.014
3.5 | 1.917 | 0.01397 | -0.296 | 137.166
4 | 1.977 | 0.01477 | -0.296 | 133.892
4.5 | 2.037 | 0.01565 | -0.295 | 130.172
5 | 2.095 | 0.01665 | -0.295 | 125.844
5.5 | 2.151 | 0.01773 | -0.294 | 121.302
6 | 2.206 | 0.0189 | -0.294 | 116.727
6.5 | 2.258 | 0.0203 | -0.293 | 111.201
7 | 2.306 | 0.02188 | -0.292 | 105.365
7.5 | 2.348 | 0.02379 | -0.292 | 98.679
8 | 2.382 | 0.02603 | -0.291 | 91.503
8.5 | 2.406 | 0.02859 | -0.29 | 84.129
9 | 2.417 | 0.03223 | -0.289 | 74.992
9.5 | 2.411 | 0.03676 | -0.287 | 65.598
10 | 2.384 | 0.04184 | -0.286 | 56.966
10.5 | 2.319 | 0.04696 | -0.284 | 49.378
11 | 2.188 | 0.0529 | -0.282 | 41.359
11.5 | 1.723 | 0.06257 | -0.28 | 27.542
12 | 1.429 | 0.06897 | -0.278 | 20.717
12.5 | 1.452 | 0.07331 | -0.276 | 19.81
13 | 1.477 | 0.07437 | -0.275 | 19.864
13.5 | 1.302 | 0.11258 | -0.157 | 11.562
14 | 1.329 | 0.11414 | -0.162 | 11.641

## 72. Re 4M Mach 0.50 (2)
BIGFOIL.COM POLAR EXPORT
Joukowsky 15.00% thick 9.00% camber
Joukowsky 15.00% thick 9.00% camber |  |  |  | Cl Max: | 2.1616 | at alpha= | 10.5 | deg
XFOIL ncrit=9 |  |  |  | L/D Max: | 174.673 | at alpha= | 0.5 | deg
Re: | 4000000 |  |  | Cd Min: | 0.19272 | at alpha= | -20 | deg
Mach: | 0.5 |  |  | Cl=0 at alpha= | -19.708 | deg
|  |  |  | @ Cl=0.1, Cd= | 0.1619
|  |  |  | @ Cl=0.4, Cd= | 0.0085677
|  |  |  | @ Cl=0.6, Cd= | 0.0075083
alpha (deg) | Cl | Cd | Cm | Cl/Cd
-20 | -0.0254 | 0.19272 | -0.1405 | -0.1318
-19.5 | 0.0181 | 0.1856 | -0.1505 | 0.097522
-19 | 0.0501 | 0.17816 | -0.1577 | 0.28121
-18.5 | 0.0738 | 0.17022 | -0.1632 | 0.43356
-17.5 | 0.1165 | 0.15666 | -0.1715 | 0.74365
-17 | 0.1418 | 0.15142 | -0.1751 | 0.93647
-16.5 | 0.1622 | 0.14504 | -0.1786 | 1.1183
-16 | 0.1721 | 0.13673 | -0.1821 | 1.2587
-15 | 0.2199 | 0.12635 | -0.1885 | 1.7404
-14.5 | 0.2277 | 0.1184 | -0.1919 | 1.9231
-14 | 0.2494 | 0.11303 | -0.1951 | 2.2065
-13.5 | 0.2667 | 0.10727 | -0.198 | 2.4862
-13 | 0.262 | 0.09823 | -0.2022 | 2.6672
-12.5 | 0.2811 | 0.09308 | -0.2049 | 3.02
-12 | 0.2538 | 0.08213 | -0.2109 | 3.0902
-11.5 | 0.2417 | 0.07408 | -0.2155 | 3.2627
-11 | 0.2289 | 0.06638 | -0.2204 | 3.4483
-10.5 | 0.2218 | 0.05985 | -0.2244 | 3.7059
-10 | 0.213 | 0.05364 | -0.2279 | 3.9709
-9.5 | 0.2 | 0.04757 | -0.2312 | 4.2043
-9 | 0.1763 | 0.04192 | -0.2323 | 4.2056
-8.5 | 0.136 | 0.03477 | -0.2373 | 3.9114
-8 | 0.1685 | 0.01244 | -0.2961 | 13.545
-7.5 | 0.2681 | 0.01 | -0.3031 | 26.81
-7 | 0.3568 | 0.0089 | -0.3054 | 40.0899
-6.5 | 0.4413 | 0.00825 | -0.3065 | 53.4909
-6 | 0.5225 | 0.00783 | -0.3071 | 66.7305
-5.5 | 0.602 | 0.0075 | -0.3076 | 80.2667
-5 | 0.6797 | 0.00727 | -0.3079 | 93.4938
-4.5 | 0.7551 | 0.00714 | -0.308 | 105.7563
-4 | 0.8302 | 0.00703 | -0.3083 | 118.0939
-3.5 | 0.9023 | 0.00702 | -0.3081 | 128.5328
-3 | 0.9752 | 0.00698 | -0.3082 | 139.7135
-2.5 | 1.0448 | 0.00704 | -0.3078 | 148.4091
-2 | 1.114 | 0.00709 | -0.3075 | 157.1227
-1.5 | 1.1811 | 0.0072 | -0.3067 | 164.0417
-1 | 1.2421 | 0.00737 | -0.3048 | 168.5346
-0.5 | 1.3016 | 0.00751 | -0.3027 | 173.3156
0 | 1.3591 | 0.00779 | -0.3002 | 174.4673
0.5 | 1.4166 | 0.00811 | -0.2977 | 174.6732
1 | 1.4743 | 0.00847 | -0.2953 | 174.0614
1.5 | 1.5285 | 0.00896 | -0.2923 | 170.5915
2 | 1.5828 | 0.00948 | -0.2894 | 166.962
2.5 | 1.6364 | 0.01009 | -0.2863 | 162.1804
3 | 1.6868 | 0.01086 | -0.2827 | 155.3223
3.5 | 1.7357 | 0.01176 | -0.2789 | 147.5935
4 | 1.7851 | 0.01273 | -0.2752 | 140.2278
4.5 | 1.8313 | 0.0139 | -0.2711 | 131.7482
5 | 1.8743 | 0.01532 | -0.2666 | 122.3433
5.5 | 1.9146 | 0.01697 | -0.2618 | 112.8226
6 | 1.9563 | 0.0187 | -0.2572 | 104.615
6.5 | 1.9944 | 0.02074 | -0.2524 | 96.162
7 | 2.029 | 0.02312 | -0.2472 | 87.7595
7.5 | 2.0603 | 0.02588 | -0.242 | 79.6097
8 | 2.0877 | 0.02907 | -0.2366 | 71.8163
8.5 | 2.1101 | 0.03283 | -0.231 | 64.2735
9 | 2.1268 | 0.03723 | -0.2254 | 57.126
9.5 | 2.1401 | 0.04219 | -0.22 | 50.7253
10 | 2.1573 | 0.04713 | -0.2156 | 45.7734
10.5 | 2.1616 | 0.0534 | -0.2105 | 40.4794
11.5 | 2.1572 | 0.06809 | -0.2016 | 31.6816
12 | 2.1474 | 0.07674 | -0.1979 | 27.9828
12.5 | 2.1379 | 0.08572 | -0.195 | 24.9405
13 | 2.127 | 0.09516 | -0.1927 | 22.3518
13.5 | 2.1135 | 0.10516 | -0.1913 | 20.0979
14 | 2.1062 | 0.11463 | -0.1904 | 18.3739
14.5 | 2.0971 | 0.1245 | -0.1904 | 16.8442
15 | 2.0899 | 0.13422 | -0.1911 | 15.5707
15.5 | 2.0876 | 0.14342 | -0.1921 | 14.5558

## 73. Re 5M Mach 0.00 (1)
BIGFOIL.COM POLAR EXPORT
Joukowsky 15.00% thick 9.00% camber
Joukowsky 15.00% thick 9.00% camber |  |  |  | Cl Max: | 2.497 | at alpha= | 14.5 | deg
JavaFoil+Calcfoil stall+Eppler ext transition |  |  |  | L/D Max: | 178.137 | at alpha= | 2 | deg
Re: | 5000000 |  |  | Cd Min: | 0.00414 | at alpha= | -6.5 | deg
Mach: | 0 |  |  | Cl=0 at alpha= | -10.4804 | deg
|  |  |  | @ Cl=0.1, Cd= | 0.027693
|  |  |  | @ Cl=0.4, Cd= | 0.01046
|  |  |  | @ Cl=0.6, Cd= | 0.0043295
alpha (deg) | Cl | Cd | Cm | Cl/Cd
-20 | -0.62 | 0.13732 | -0.157 | -4.515
-19.5 | -0.607 | 0.12985 | -0.159 | -4.673
-19 | -0.591 | 0.12329 | -0.161 | -4.796
-18.5 | -0.574 | 0.11683 | -0.162 | -4.91
-18 | -0.554 | 0.1106 | -0.164 | -5.006
-17.5 | -0.532 | 0.10457 | -0.165 | -5.084
-17 | -0.508 | 0.09821 | -0.168 | -5.168
-16.5 | -0.481 | 0.09259 | -0.169 | -5.194
-16 | -0.452 | 0.08685 | -0.172 | -5.207
-15.5 | -0.421 | 0.08149 | -0.174 | -5.169
-15 | -0.388 | 0.07604 | -0.176 | -5.104
-14.5 | -0.353 | 0.07105 | -0.178 | -4.964
-14 | -0.315 | 0.06626 | -0.18 | -4.758
-13.5 | -0.276 | 0.06134 | -0.183 | -4.498
-13 | -0.235 | 0.05668 | -0.185 | -4.138
-12.5 | -0.191 | 0.05198 | -0.188 | -3.68
-12 | -0.146 | 0.04762 | -0.191 | -3.073
-11.5 | -0.1 | 0.04328 | -0.195 | -2.307
-11 | -0.052 | 0.03927 | -0.198 | -1.318
-10.5 | -0.002 | 0.03543 | -0.201 | -0.062
-10 | 0.049 | 0.03134 | -0.205 | 1.56
-9.5 | 0.102 | 0.02755 | -0.209 | 3.685
-9 | 0.156 | 0.02411 | -0.213 | 6.457
-8.5 | 0.212 | 0.02055 | -0.218 | 10.298
-8 | 0.269 | 0.01715 | -0.223 | 15.712
-7.5 | 0.33 | 0.0138 | -0.229 | 23.907
-7 | 0.396 | 0.01075 | -0.237 | 36.828
-6.5 | 0.487 | 0.00414 | -0.258 | 117.701
-6 | 0.549 | 0.0042 | -0.258 | 130.71
-5.5 | 0.612 | 0.00436 | -0.258 | 140.312
-5 | 0.675 | 0.00461 | -0.258 | 146.196
-4.5 | 0.737 | 0.00483 | -0.258 | 152.635
-4 | 0.8 | 0.00501 | -0.259 | 159.701
-3.5 | 0.865 | 0.00539 | -0.259 | 160.61
-3 | 0.927 | 0.00563 | -0.259 | 164.607
-2.5 | 0.988 | 0.00598 | -0.259 | 165.391
-2 | 1.05 | 0.00731 | -0.259 | 143.611
-1.5 | 1.111 | 0.00772 | -0.259 | 143.906
-1 | 1.173 | 0.00818 | -0.26 | 143.396
-0.5 | 1.234 | 0.00868 | -0.26 | 142.218
0 | 1.295 | 0.00928 | -0.26 | 139.473
0.5 | 1.343 | 0.00878 | -0.259 | 152.996
1 | 1.402 | 0.00871 | -0.259 | 160.931
1.5 | 1.46 | 0.00861 | -0.259 | 169.542
2 | 1.518 | 0.00852 | -0.259 | 178.137
2.5 | 1.575 | 0.00979 | -0.259 | 160.981
3 | 1.632 | 0.01015 | -0.259 | 160.813
3.5 | 1.689 | 0.01032 | -0.259 | 163.685
4 | 1.745 | 0.01075 | -0.258 | 162.324
4.5 | 1.801 | 0.01122 | -0.258 | 160.525
5 | 1.855 | 0.0117 | -0.258 | 158.536
5.5 | 1.91 | 0.01224 | -0.258 | 155.994
6 | 1.963 | 0.01283 | -0.257 | 152.985
6.5 | 2.015 | 0.0134 | -0.257 | 150.431
7 | 2.066 | 0.01408 | -0.257 | 146.758
7.5 | 2.115 | 0.01486 | -0.256 | 142.373
8 | 2.162 | 0.0157 | -0.256 | 137.719
8.5 | 2.206 | 0.01633 | -0.255 | 135.072
9 | 2.248 | 0.01746 | -0.255 | 128.793
9.5 | 2.287 | 0.01874 | -0.254 | 122.087
10 | 2.323 | 0.02019 | -0.254 | 115.056
10.5 | 2.356 | 0.02176 | -0.253 | 108.268
11 | 2.387 | 0.02339 | -0.252 | 102.044
11.5 | 2.413 | 0.02499 | -0.252 | 96.563
12 | 2.436 | 0.02655 | -0.251 | 91.785
12.5 | 2.456 | 0.02805 | -0.25 | 87.576
13 | 2.472 | 0.02959 | -0.25 | 83.56
13.5 | 2.485 | 0.03115 | -0.249 | 79.758
14 | 2.493 | 0.03277 | -0.248 | 76.087
14.5 | 2.497 | 0.03442 | -0.247 | 72.531
15 | 2.496 | 0.03615 | -0.247 | 69.046
15.5 | 2.492 | 0.03796 | -0.246 | 65.636
16 | 2.484 | 0.03985 | -0.245 | 62.325
16.5 | 2.47 | 0.04186 | -0.244 | 59
17 | 2.452 | 0.04405 | -0.243 | 55.664
17.5 | 2.431 | 0.0463 | -0.242 | 52.51
18 | 2.406 | 0.04869 | -0.241 | 49.415
18.5 | 2.378 | 0.05126 | -0.24 | 46.397
19 | 2.346 | 0.05391 | -0.239 | 43.509
19.5 | 2.31 | 0.05686 | -0.238 | 40.621

## 74. Re 5M Mach 0.00 (2)
BIGFOIL.COM POLAR EXPORT
Joukowsky 15.00% thick 9.00% camber
Joukowsky 15.00% thick 9.00% camber |  |  |  | Cl Max: | 2.1652 | at alpha= | 18 | deg
XFOIL ncrit=9 |  |  |  | L/D Max: | 214.656 | at alpha= | 3 | deg
Re: | 5000000 |  |  | Cd Min: | 0.13303 | at alpha= | -19.5 | deg
Mach: | 0 |  |  | Cl=0 at alpha= | -10.0511 | deg
|  |  |  | @ Cl=0.1, Cd= | 0.0073757
|  |  |  | @ Cl=0.4, Cd= | 0.0063338
|  |  |  | @ Cl=0.6, Cd= | 0.0059599
alpha (deg) | Cl | Cd | Cm | Cl/Cd
-19.5 | -0.2934 | 0.13303 | -0.1196 | -2.2055
-19 | -0.2826 | 0.1253 | -0.1263 | -2.2554
-18.5 | -0.2759 | 0.11704 | -0.1332 | -2.3573
-18 | -0.2704 | 0.1088 | -0.1403 | -2.4853
-17.5 | -0.2472 | 0.09691 | -0.1571 | -2.5508
-17 | -0.2364 | 0.08759 | -0.1682 | -2.6989
-16 | -0.2501 | 0.07019 | -0.1838 | -3.5632
-15.5 | -0.2961 | 0.05832 | -0.1931 | -5.0772
-15 | -0.4187 | 0.04086 | -0.2049 | -10.2472
-14.5 | -0.5391 | 0.01471 | -0.2404 | -36.6485
-14 | -0.4795 | 0.01272 | -0.2452 | -37.6965
-13.5 | -0.4193 | 0.01164 | -0.2479 | -36.0223
-13 | -0.3592 | 0.01089 | -0.2497 | -32.9844
-12.5 | -0.299 | 0.0103 | -0.2512 | -29.0291
-12 | -0.2377 | 0.00956 | -0.2531 | -24.864
-11.5 | -0.1771 | 0.00904 | -0.2545 | -19.5907
-11 | -0.116 | 0.00863 | -0.2557 | -13.4415
-10.5 | -0.0553 | 0.00821 | -0.257 | -6.7357
-10 | 0.0063 | 0.00781 | -0.2582 | 0.80666
-9.5 | 0.0668 | 0.00757 | -0.2591 | 8.8243
-9 | 0.1283 | 0.00721 | -0.2603 | 17.7947
-8.5 | 0.1889 | 0.00701 | -0.2612 | 26.9472
-8 | 0.2502 | 0.00675 | -0.2622 | 37.0667
-7.5 | 0.3107 | 0.00659 | -0.2631 | 47.1472
-7 | 0.3717 | 0.00639 | -0.264 | 58.169
-6.5 | 0.4321 | 0.00627 | -0.2647 | 68.9155
-6 | 0.4927 | 0.00613 | -0.2656 | 80.3752
-5.5 | 0.553 | 0.00603 | -0.2663 | 91.7081
-5 | 0.6133 | 0.00594 | -0.267 | 103.2492
-4.5 | 0.6729 | 0.0059 | -0.2676 | 114.0508
-4 | 0.7329 | 0.00585 | -0.2683 | 125.2821
-3.5 | 0.792 | 0.00585 | -0.2688 | 135.3846
-3 | 0.8518 | 0.0058 | -0.2695 | 146.8621
-2.5 | 0.9104 | 0.00584 | -0.2699 | 155.8904
-2 | 0.9694 | 0.00584 | -0.2704 | 165.9932
-1.5 | 1.0277 | 0.00589 | -0.2708 | 174.4822
-1 | 1.0855 | 0.00596 | -0.2711 | 182.1309
-0.5 | 1.1435 | 0.00602 | -0.2714 | 189.9502
0 | 1.2001 | 0.00614 | -0.2715 | 195.456
0.5 | 1.2572 | 0.00624 | -0.2717 | 201.4744
1 | 1.3134 | 0.00637 | -0.2718 | 206.1852
1.5 | 1.3682 | 0.00656 | -0.2716 | 208.5671
2 | 1.4235 | 0.00671 | -0.2715 | 212.1461
2.5 | 1.4778 | 0.00689 | -0.2712 | 214.4848
3 | 1.5305 | 0.00713 | -0.2707 | 214.6564
3.5 | 1.5819 | 0.00741 | -0.2699 | 213.4818
4 | 1.6329 | 0.00767 | -0.2691 | 212.8944
4.5 | 1.6822 | 0.00797 | -0.2679 | 211.0665
5 | 1.729 | 0.00832 | -0.2663 | 207.8125
5.5 | 1.7679 | 0.00872 | -0.2631 | 202.7408
6 | 1.8042 | 0.0092 | -0.2594 | 196.1087
6.5 | 1.8385 | 0.00981 | -0.2556 | 187.4108
7 | 1.8703 | 0.01057 | -0.2514 | 176.9442
7.5 | 1.9 | 0.01147 | -0.247 | 165.6495
8 | 1.93 | 0.01244 | -0.2429 | 155.1447
8.5 | 1.9562 | 0.01366 | -0.2383 | 143.2064
9.5 | 2.0052 | 0.01631 | -0.2294 | 122.943
10 | 2.021 | 0.01842 | -0.2239 | 109.7177
10.5 | 2.0405 | 0.02048 | -0.2193 | 99.6338
11 | 2.0549 | 0.02302 | -0.2143 | 89.2659
11.5 | 2.0673 | 0.0259 | -0.2094 | 79.8185
12 | 2.0819 | 0.02883 | -0.2051 | 72.213
12.5 | 2.0911 | 0.03238 | -0.2006 | 64.58
13 | 2.1009 | 0.03612 | -0.1966 | 58.1645
13.5 | 2.1121 | 0.03994 | -0.193 | 52.8818
14 | 2.1222 | 0.04405 | -0.1898 | 48.1771
14.5 | 2.1301 | 0.04856 | -0.1867 | 43.8653
15 | 2.1386 | 0.05322 | -0.1839 | 40.1841
15.5 | 2.145 | 0.05827 | -0.1814 | 36.8114
16 | 2.1512 | 0.06351 | -0.1792 | 33.8718
16.5 | 2.1562 | 0.06905 | -0.1773 | 31.2266
17 | 2.1583 | 0.07508 | -0.1756 | 28.7467
17.5 | 2.1618 | 0.08109 | -0.1743 | 26.6593
18 | 2.1652 | 0.08719 | -0.1732 | 24.8331
18.5 | 2.1641 | 0.09398 | -0.1724 | 23.0272
19 | 2.1646 | 0.10061 | -0.172 | 21.5148
19.5 | 2.1645 | 0.10731 | -0.1718 | 20.1705
20 | 2.1642 | 0.11403 | -0.1719 | 18.9792

## 75. Re 5M Mach 0.10 (1)
BIGFOIL.COM POLAR EXPORT
Joukowsky 15.00% thick 9.00% camber
Joukowsky 15.00% thick 9.00% camber |  |  |  | Cl Max: | 2.491 | at alpha= | 14.5 | deg
JavaFoil+Calcfoil stall+Eppler ext transition |  |  |  | L/D Max: | 177.633 | at alpha= | 2 | deg
Re: | 5000000 |  |  | Cd Min: | 0.00415 | at alpha= | -6.5 | deg
Mach: | 0.1 |  |  | Cl=0 at alpha= | -10.4804 | deg
|  |  |  | @ Cl=0.1, Cd= | 0.028419
|  |  |  | @ Cl=0.4, Cd= | 0.011014
|  |  |  | @ Cl=0.6, Cd= | 0.0043319
alpha (deg) | Cl | Cd | Cm | Cl/Cd
-20 | -0.601 | 0.13963 | -0.157 | -4.304
-19.5 | -0.59 | 0.13252 | -0.158 | -4.452
-19 | -0.577 | 0.12562 | -0.16 | -4.591
-18.5 | -0.561 | 0.11904 | -0.161 | -4.713
-18 | -0.543 | 0.11264 | -0.163 | -4.822
-17.5 | -0.523 | 0.10662 | -0.165 | -4.903
-17 | -0.5 | 0.10016 | -0.167 | -4.994
-16.5 | -0.475 | 0.09392 | -0.169 | -5.059
-16 | -0.448 | 0.08816 | -0.171 | -5.078
-15.5 | -0.418 | 0.08275 | -0.173 | -5.047
-15 | -0.385 | 0.07747 | -0.175 | -4.974
-14.5 | -0.351 | 0.07236 | -0.177 | -4.847
-14 | -0.314 | 0.06725 | -0.18 | -4.668
-13.5 | -0.275 | 0.06226 | -0.183 | -4.419
-13 | -0.234 | 0.05773 | -0.185 | -4.054
-12.5 | -0.191 | 0.05279 | -0.188 | -3.62
-12 | -0.146 | 0.04839 | -0.191 | -3.023
-11.5 | -0.1 | 0.04418 | -0.194 | -2.26
-11 | -0.052 | 0.03995 | -0.198 | -1.297
-10.5 | -0.002 | 0.03624 | -0.201 | -0.061
-10 | 0.049 | 0.03222 | -0.205 | 1.518
-9.5 | 0.102 | 0.02827 | -0.209 | 3.597
-9 | 0.156 | 0.02466 | -0.213 | 6.326
-8.5 | 0.212 | 0.02122 | -0.218 | 9.986
-8 | 0.27 | 0.01781 | -0.223 | 15.147
-7.5 | 0.33 | 0.01422 | -0.229 | 23.236
-7 | 0.395 | 0.0114 | -0.236 | 34.664
-6.5 | 0.489 | 0.00415 | -0.259 | 117.977
-6 | 0.552 | 0.00421 | -0.259 | 130.981
-5.5 | 0.615 | 0.00437 | -0.259 | 140.804
-5 | 0.678 | 0.00462 | -0.26 | 146.606
-4.5 | 0.741 | 0.00484 | -0.26 | 153.079
-4 | 0.804 | 0.00502 | -0.26 | 160.177
-3.5 | 0.87 | 0.0054 | -0.26 | 160.988
-3 | 0.931 | 0.00565 | -0.26 | 164.947
-2.5 | 0.993 | 0.006 | -0.26 | 165.688
-2 | 1.055 | 0.00734 | -0.261 | 143.669
-1.5 | 1.117 | 0.00777 | -0.261 | 143.828
-1 | 1.179 | 0.00823 | -0.261 | 143.144
-0.5 | 1.24 | 0.00876 | -0.261 | 141.477
0 | 1.301 | 0.00935 | -0.261 | 139.147
0.5 | 1.349 | 0.00884 | -0.261 | 152.597
1 | 1.408 | 0.00877 | -0.261 | 160.508
1.5 | 1.467 | 0.00867 | -0.261 | 169.13
2 | 1.525 | 0.00858 | -0.26 | 177.633
2.5 | 1.583 | 0.00986 | -0.26 | 160.473
3 | 1.64 | 0.01023 | -0.26 | 160.259
3.5 | 1.697 | 0.01041 | -0.26 | 163.023
4 | 1.753 | 0.01084 | -0.26 | 161.648
4.5 | 1.809 | 0.01132 | -0.259 | 159.796
5 | 1.864 | 0.01183 | -0.259 | 157.513
5.5 | 1.918 | 0.01236 | -0.259 | 155.158
6 | 1.971 | 0.01296 | -0.259 | 152.117
6.5 | 2.024 | 0.01357 | -0.258 | 149.206
7 | 2.075 | 0.01425 | -0.258 | 145.6
7.5 | 2.124 | 0.01506 | -0.257 | 141.069
8 | 2.171 | 0.01593 | -0.257 | 136.257
8.5 | 2.215 | 0.01659 | -0.256 | 133.516
9 | 2.256 | 0.01774 | -0.256 | 127.199
9.5 | 2.295 | 0.01905 | -0.255 | 120.476
10 | 2.331 | 0.02054 | -0.255 | 113.458
10.5 | 2.363 | 0.02217 | -0.254 | 106.611
11 | 2.393 | 0.02386 | -0.253 | 100.285
11.5 | 2.418 | 0.02548 | -0.253 | 94.893
12 | 2.441 | 0.02709 | -0.252 | 90.1
12.5 | 2.459 | 0.02863 | -0.251 | 85.889
13 | 2.474 | 0.03021 | -0.251 | 81.87
13.5 | 2.484 | 0.03183 | -0.25 | 78.048
14 | 2.49 | 0.03349 | -0.249 | 74.355
14.5 | 2.491 | 0.03525 | -0.248 | 70.673
15 | 2.488 | 0.03704 | -0.248 | 67.172
15.5 | 2.481 | 0.03893 | -0.247 | 63.723
16 | 2.47 | 0.04099 | -0.246 | 60.256
16.5 | 2.452 | 0.04311 | -0.245 | 56.889
17 | 2.431 | 0.04529 | -0.244 | 53.67
17.5 | 2.405 | 0.04768 | -0.243 | 50.449
18 | 2.376 | 0.05021 | -0.242 | 47.317
18.5 | 2.343 | 0.0529 | -0.241 | 44.297
19 | 2.306 | 0.05582 | -0.24 | 41.308
19.5 | 2.265 | 0.05885 | -0.239 | 38.481

## 76. Re 5M Mach 0.10 (2)
BIGFOIL.COM POLAR EXPORT
Joukowsky 15.00% thick 9.00% camber
Joukowsky 15.00% thick 9.00% camber |  |  |  | Cl Max: | 2.1625 | at alpha= | 18 | deg
XFOIL ncrit=9 |  |  |  | L/D Max: | 214.373 | at alpha= | 3 | deg
Re: | 5000000 |  |  | Cd Min: | 0.12781 | at alpha= | -19 | deg
Mach: | 0.1 |  |  | Cl=0 at alpha= | -10.0232 | deg
|  |  |  | @ Cl=0.1, Cd= | 0.0074386
|  |  |  | @ Cl=0.4, Cd= | 0.0063801
|  |  |  | @ Cl=0.6, Cd= | 0.0059964
alpha (deg) | Cl | Cd | Cm | Cl/Cd
-19 | -0.2685 | 0.12781 | -0.1265 | -2.1008
-18.5 | -0.2619 | 0.11933 | -0.1336 | -2.1948
-18 | -0.2476 | 0.11253 | -0.1398 | -2.2003
-17.5 | -0.2243 | 0.10069 | -0.1563 | -2.2276
-17 | -0.2206 | 0.0906 | -0.1672 | -2.4349
-16.5 | -0.2188 | 0.08231 | -0.1752 | -2.6582
-16 | -0.2199 | 0.07485 | -0.1815 | -2.9379
-15.5 | -0.2332 | 0.06652 | -0.1882 | -3.5057
-15 | -0.3081 | 0.05203 | -0.1993 | -5.9216
-14.5 | -0.4485 | 0.03589 | -0.2073 | -12.4965
-14 | -0.4909 | 0.01381 | -0.245 | -35.5467
-13.5 | -0.4292 | 0.01222 | -0.2489 | -35.1227
-13 | -0.3681 | 0.01126 | -0.2511 | -32.6909
-12.5 | -0.3067 | 0.01057 | -0.2528 | -29.0161
-12 | -0.2448 | 0.00988 | -0.2545 | -24.7773
-11.5 | -0.183 | 0.00923 | -0.2561 | -19.8267
-11 | -0.121 | 0.00876 | -0.2574 | -13.8128
-10.5 | -0.0596 | 0.00838 | -0.2584 | -7.1122
-10 | 0.0029 | 0.00791 | -0.2598 | 0.36662
-9.5 | 0.0642 | 0.00764 | -0.2607 | 8.4031
-9 | 0.1264 | 0.00729 | -0.2618 | 17.3388
-8.5 | 0.1877 | 0.00706 | -0.2627 | 26.5864
-8 | 0.2496 | 0.00681 | -0.2637 | 36.652
-7.5 | 0.3108 | 0.00663 | -0.2645 | 46.8778
-7 | 0.3724 | 0.00643 | -0.2654 | 57.916
-6.5 | 0.4332 | 0.00632 | -0.2661 | 68.5443
-6 | 0.4946 | 0.00616 | -0.267 | 80.2922
-5.5 | 0.5552 | 0.00607 | -0.2677 | 91.4662
-5 | 0.6161 | 0.00597 | -0.2684 | 103.1993
-4.5 | 0.6761 | 0.00594 | -0.269 | 113.8215
-4 | 0.7367 | 0.00587 | -0.2697 | 125.5026
-3.5 | 0.7962 | 0.00587 | -0.2702 | 135.6388
-3 | 0.8564 | 0.00583 | -0.2708 | 146.8954
-2.5 | 0.9155 | 0.00586 | -0.2713 | 156.2287
-2 | 0.9748 | 0.00587 | -0.2718 | 166.0647
-1.5 | 1.0336 | 0.00591 | -0.2722 | 174.89
-1 | 1.0916 | 0.006 | -0.2724 | 181.9333
-0.5 | 1.1501 | 0.00605 | -0.2728 | 190.0992
0 | 1.2071 | 0.00617 | -0.2729 | 195.6402
0.5 | 1.2643 | 0.00628 | -0.273 | 201.3217
1 | 1.321 | 0.0064 | -0.2731 | 206.4062
1.5 | 1.3762 | 0.00659 | -0.2728 | 208.8316
2 | 1.4314 | 0.00676 | -0.2726 | 211.7456
2.5 | 1.4861 | 0.00694 | -0.2724 | 214.1354
3 | 1.5392 | 0.00718 | -0.2718 | 214.3733
3.5 | 1.5905 | 0.00747 | -0.2709 | 212.9183
4 | 1.6413 | 0.00775 | -0.2699 | 211.7806
4.5 | 1.6905 | 0.00805 | -0.2686 | 210
5 | 1.736 | 0.0084 | -0.2666 | 206.6667
5.5 | 1.7731 | 0.00881 | -0.2629 | 201.2599
6 | 1.8101 | 0.00933 | -0.2593 | 194.0086
6.5 | 1.8451 | 0.00996 | -0.2555 | 185.251
7 | 1.8772 | 0.01075 | -0.2513 | 174.6233
7.5 | 1.9072 | 0.01168 | -0.2469 | 163.2877
8 | 1.9369 | 0.0127 | -0.2427 | 152.5118
8.5 | 1.9628 | 0.01398 | -0.238 | 140.4006
9 | 1.987 | 0.01519 | -0.2334 | 130.8097
9.5 | 2.0103 | 0.01683 | -0.2287 | 119.4474
10 | 2.0261 | 0.01903 | -0.2233 | 106.4687
10.5 | 2.0443 | 0.02125 | -0.2185 | 96.2024
11 | 2.0592 | 0.02387 | -0.2135 | 86.2673
11.5 | 2.071 | 0.02692 | -0.2086 | 76.9316
12 | 2.0851 | 0.03 | -0.2043 | 69.5033
12.5 | 2.0942 | 0.0337 | -0.1999 | 62.1424
13 | 2.1043 | 0.03755 | -0.1959 | 56.0399
13.5 | 2.1149 | 0.04155 | -0.1924 | 50.9001
14 | 2.1246 | 0.04583 | -0.1891 | 46.3583
14.5 | 2.1317 | 0.05058 | -0.186 | 42.1451
15 | 2.1397 | 0.05543 | -0.1833 | 38.6018
15.5 | 2.1455 | 0.06068 | -0.1809 | 35.3576
16 | 2.1511 | 0.06614 | -0.1787 | 32.5234
16.5 | 2.156 | 0.07184 | -0.1769 | 30.0111
17 | 2.158 | 0.07804 | -0.1753 | 27.6525
17.5 | 2.1595 | 0.08445 | -0.174 | 25.5713
18 | 2.1625 | 0.09073 | -0.1731 | 23.8345
18.5 | 2.1623 | 0.09753 | -0.1724 | 22.1706
19 | 2.1608 | 0.10456 | -0.1721 | 20.6656
19.5 | 2.1611 | 0.11129 | -0.172 | 19.4186
20 | 2.1586 | 0.11846 | -0.1724 | 18.2222

## 77. Re 5M Mach 0.25 (1)
BIGFOIL.COM POLAR EXPORT
Joukowsky 15.00% thick 9.00% camber
Joukowsky 15.00% thick 9.00% camber |  |  |  | Cl Max: | 2.466 | at alpha= | 13 | deg
JavaFoil+Calcfoil stall+Eppler ext transition |  |  |  | L/D Max: | 174.851 | at alpha= | 1 | deg
Re: | 5000000 |  |  | Cd Min: | 0.00431 | at alpha= | -6 | deg
Mach: | 0.25 |  |  | Cl=0 at alpha= | -10.4804 | deg
|  |  |  | @ Cl=0.1, Cd= | 0.031999
|  |  |  | @ Cl=0.4, Cd= | 0.013886
|  |  |  | @ Cl=0.6, Cd= | 0.004378
alpha (deg) | Cl | Cd | Cm | Cl/Cd
-20 | -0.432 | 0.16072 | -0.148 | -2.687
-19.5 | -0.442 | 0.15214 | -0.15 | -2.907
-19 | -0.449 | 0.14322 | -0.153 | -3.136
-18.5 | -0.452 | 0.13513 | -0.155 | -3.346
-18 | -0.451 | 0.12639 | -0.157 | -3.57
-17.5 | -0.446 | 0.11868 | -0.159 | -3.761
-17 | -0.437 | 0.11143 | -0.162 | -3.925
-16.5 | -0.424 | 0.10494 | -0.164 | -4.043
-16 | -0.407 | 0.09797 | -0.166 | -4.158
-15.5 | -0.387 | 0.09134 | -0.169 | -4.233
-15 | -0.362 | 0.08498 | -0.172 | -4.261
-14.5 | -0.334 | 0.07929 | -0.175 | -4.21
-14 | -0.302 | 0.07386 | -0.177 | -4.09
-13.5 | -0.267 | 0.06836 | -0.18 | -3.909
-13 | -0.229 | 0.06319 | -0.183 | -3.627
-12.5 | -0.188 | 0.05817 | -0.186 | -3.237
-12 | -0.145 | 0.05334 | -0.19 | -2.718
-11.5 | -0.099 | 0.04859 | -0.193 | -2.047
-11 | -0.052 | 0.04424 | -0.197 | -1.171
-10.5 | -0.002 | 0.03994 | -0.201 | -0.055
-10 | 0.049 | 0.03581 | -0.205 | 1.374
-9.5 | 0.102 | 0.03185 | -0.209 | 3.216
-9 | 0.157 | 0.02788 | -0.214 | 5.647
-8.5 | 0.214 | 0.02432 | -0.218 | 8.802
-8 | 0.272 | 0.02081 | -0.223 | 13.091
-7.5 | 0.333 | 0.01758 | -0.228 | 18.94
-7 | 0.397 | 0.01401 | -0.235 | 28.313
-6.5 | 0.465 | 0.01121 | -0.243 | 41.506
-6 | 0.566 | 0.00431 | -0.266 | 131.337
-5.5 | 0.631 | 0.00444 | -0.267 | 142.061
-5 | 0.696 | 0.0046 | -0.267 | 151.284
-4.5 | 0.761 | 0.00489 | -0.267 | 155.524
-4 | 0.825 | 0.00516 | -0.267 | 159.876
-3.5 | 0.894 | 0.00548 | -0.267 | 163.084
-3 | 0.957 | 0.00574 | -0.268 | 166.72
-2.5 | 1.021 | 0.00611 | -0.268 | 166.974
-2 | 1.084 | 0.00757 | -0.268 | 143.24
-1.5 | 1.148 | 0.00803 | -0.268 | 142.971
-1 | 1.211 | 0.00854 | -0.268 | 141.801
-0.5 | 1.274 | 0.00916 | -0.268 | 139.06
0 | 1.335 | 0.00843 | -0.268 | 158.367
0.5 | 1.385 | 0.00835 | -0.268 | 165.762
1 | 1.445 | 0.00826 | -0.268 | 174.851
1.5 | 1.505 | 0.0095 | -0.267 | 158.359
2 | 1.564 | 0.00989 | -0.267 | 158.095
2.5 | 1.623 | 0.0103 | -0.267 | 157.626
3 | 1.681 | 0.0107 | -0.267 | 157.089
3.5 | 1.739 | 0.01092 | -0.267 | 159.234
4 | 1.797 | 0.01141 | -0.267 | 157.514
4.5 | 1.853 | 0.01193 | -0.266 | 155.277
5 | 1.909 | 0.01251 | -0.266 | 152.641
5.5 | 1.964 | 0.01312 | -0.266 | 149.679
6 | 2.018 | 0.01379 | -0.265 | 146.397
6.5 | 2.071 | 0.01448 | -0.265 | 143.084
7 | 2.123 | 0.0153 | -0.264 | 138.697
7.5 | 2.172 | 0.0162 | -0.264 | 134.014
8 | 2.218 | 0.01723 | -0.263 | 128.72
8.5 | 2.261 | 0.0181 | -0.263 | 124.894
9 | 2.3 | 0.01946 | -0.262 | 118.191
9.5 | 2.336 | 0.02103 | -0.262 | 111.116
10 | 2.369 | 0.02281 | -0.261 | 103.845
10.5 | 2.397 | 0.02476 | -0.26 | 96.805
11 | 2.421 | 0.0267 | -0.259 | 90.686
11.5 | 2.44 | 0.02853 | -0.259 | 85.514
12 | 2.455 | 0.0304 | -0.258 | 80.739
12.5 | 2.464 | 0.03227 | -0.257 | 76.359
13 | 2.466 | 0.03417 | -0.256 | 72.177
13.5 | 2.464 | 0.03616 | -0.256 | 68.132
14 | 2.455 | 0.03824 | -0.255 | 64.196
14.5 | 2.438 | 0.04042 | -0.254 | 60.311
15 | 2.414 | 0.04272 | -0.253 | 56.504
15.5 | 2.384 | 0.04529 | -0.252 | 52.625
16 | 2.347 | 0.04802 | -0.251 | 48.87
16.5 | 2.3 | 0.05085 | -0.25 | 45.235
17 | 2.247 | 0.05401 | -0.249 | 41.596
17.5 | 2.187 | 0.05744 | -0.248 | 38.068
18 | 2.12 | 0.06101 | -0.246 | 34.757

## 78. Re 5M Mach 0.25 (2)
BIGFOIL.COM POLAR EXPORT
Joukowsky 15.00% thick 9.00% camber
Joukowsky 15.00% thick 9.00% camber |  |  |  | Cl Max: | 2.1381 | at alpha= | 17 | deg
XFOIL ncrit=9 |  |  |  | L/D Max: | 211.213 | at alpha= | 3 | deg
Re: | 5000000 |  |  | Cd Min: | 0.14152 | at alpha= | 20 | deg
Mach: | 0.25 |  |  | Cl=0 at alpha= | -9.8598 | deg
|  |  |  | @ Cl=0.1, Cd= | 0.0078658
|  |  |  | @ Cl=0.4, Cd= | 0.006617
|  |  |  | @ Cl=0.6, Cd= | 0.0061884
alpha (deg) | Cl | Cd | Cm | Cl/Cd
-17.5 | -0.1287 | 0.11531 | -0.1567 | -1.1161
-17 | -0.1171 | 0.10771 | -0.1635 | -1.0872
-16.5 | -0.1144 | 0.09995 | -0.1694 | -1.1446
-16 | -0.113 | 0.09214 | -0.1756 | -1.2264
-15.5 | -0.1099 | 0.08501 | -0.1812 | -1.2928
-15 | -0.1095 | 0.07806 | -0.1865 | -1.4028
-14.5 | -0.1144 | 0.07086 | -0.1919 | -1.6145
-14 | -0.1442 | 0.06111 | -0.1995 | -2.3597
-13.5 | -0.1868 | 0.05106 | -0.2071 | -3.6584
-12.5 | -0.3569 | 0.01379 | -0.257 | -25.8811
-12 | -0.2883 | 0.01193 | -0.2613 | -24.166
-11.5 | -0.2203 | 0.01087 | -0.2636 | -20.2668
-11 | -0.1526 | 0.00995 | -0.2654 | -15.3367
-10.5 | -0.0852 | 0.00922 | -0.267 | -9.2408
-10 | -0.0187 | 0.00872 | -0.268 | -2.1445
-9.5 | 0.048 | 0.00818 | -0.2692 | 5.868
-9 | 0.1142 | 0.00778 | -0.2701 | 14.6787
-8.5 | 0.1798 | 0.00744 | -0.271 | 24.1667
-8 | 0.2455 | 0.00714 | -0.2718 | 34.3838
-7.5 | 0.3103 | 0.0069 | -0.2726 | 44.971
-7 | 0.3753 | 0.00669 | -0.2734 | 56.0987
-6.5 | 0.4396 | 0.0065 | -0.2741 | 67.6308
-6 | 0.5039 | 0.00634 | -0.2748 | 79.4795
-5.5 | 0.5673 | 0.00625 | -0.2754 | 90.768
-5 | 0.631 | 0.00613 | -0.2761 | 102.9364
-4.5 | 0.6941 | 0.00606 | -0.2767 | 114.538
-4 | 0.7569 | 0.00601 | -0.2773 | 125.9401
-3.5 | 0.8195 | 0.00598 | -0.2779 | 137.0401
-3 | 0.8812 | 0.00599 | -0.2783 | 147.1119
-2.5 | 0.9433 | 0.00598 | -0.2788 | 157.7425
-2 | 1.004 | 0.00604 | -0.2791 | 166.2252
-1.5 | 1.0654 | 0.00607 | -0.2795 | 175.5189
-1 | 1.1257 | 0.00615 | -0.2797 | 183.0407
-0.5 | 1.1853 | 0.00625 | -0.2798 | 189.648
0 | 1.2452 | 0.00634 | -0.28 | 196.4038
0.5 | 1.3033 | 0.00651 | -0.2798 | 200.1997
1 | 1.3615 | 0.00665 | -0.2797 | 204.7368
1.5 | 1.4191 | 0.00681 | -0.2794 | 208.3847
2 | 1.4748 | 0.00704 | -0.2788 | 209.4886
2.5 | 1.5296 | 0.00728 | -0.278 | 210.1099
3 | 1.5841 | 0.0075 | -0.2771 | 211.2133
3.5 | 1.6359 | 0.00779 | -0.2757 | 210
4 | 1.681 | 0.00813 | -0.2729 | 206.7651
4.5 | 1.722 | 0.00854 | -0.2694 | 201.6393
5 | 1.7642 | 0.00899 | -0.2662 | 196.2403
5.5 | 1.8051 | 0.00952 | -0.2628 | 189.6113
6 | 1.844 | 0.01016 | -0.2592 | 181.4961
6.5 | 1.8796 | 0.01097 | -0.255 | 171.34
7 | 1.9116 | 0.01199 | -0.2505 | 159.4329
7.5 | 1.9419 | 0.01317 | -0.2458 | 147.4487
8 | 1.9716 | 0.01448 | -0.2412 | 136.1602
8.5 | 1.9972 | 0.01611 | -0.2362 | 123.9727
9 | 2.0189 | 0.01809 | -0.231 | 111.6031
9.5 | 2.042 | 0.01989 | -0.2263 | 102.6647
10 | 2.0585 | 0.02252 | -0.2209 | 91.4076
10.5 | 2.072 | 0.02558 | -0.2156 | 81.0008
11 | 2.0861 | 0.02883 | -0.2106 | 72.3587
11.5 | 2.0946 | 0.03276 | -0.2056 | 63.9377
12 | 2.1056 | 0.03675 | -0.2012 | 57.2952
12.5 | 2.1115 | 0.04144 | -0.1968 | 50.9532
13 | 2.1161 | 0.04655 | -0.1928 | 45.4586
13.5 | 2.1232 | 0.05165 | -0.1894 | 41.1075
14 | 2.1272 | 0.05734 | -0.1862 | 37.098
14.5 | 2.1311 | 0.06323 | -0.1834 | 33.7039
15 | 2.1338 | 0.06951 | -0.181 | 30.6977
15.5 | 2.1364 | 0.07596 | -0.179 | 28.1253
16 | 2.137 | 0.08288 | -0.1773 | 25.7843
16.5 | 2.1374 | 0.08995 | -0.176 | 23.7621
17 | 2.1381 | 0.09708 | -0.175 | 22.0241
17.5 | 2.1372 | 0.10452 | -0.1745 | 20.4478
18 | 2.134 | 0.11229 | -0.1743 | 19.0044
18.5 | 2.1336 | 0.11968 | -0.1745 | 17.8275
19 | 2.1336 | 0.12697 | -0.175 | 16.804
19.5 | 2.1314 | 0.13451 | -0.176 | 15.8457
20 | 2.1325 | 0.14152 | -0.1772 | 15.0685

## 79. Re 5M Mach 0.50 (1)
BIGFOIL.COM POLAR EXPORT
Joukowsky 15.00% thick 9.00% camber
Joukowsky 15.00% thick 9.00% camber |  |  |  | Cl Max: | 2.418 | at alpha= | 9 | deg
JavaFoil+Calcfoil stall+Eppler ext transition |  |  |  | L/D Max: | 169.919 | at alpha= | -3.5 | deg
Re: | 5000000 |  |  | Cd Min: | 0.00546 | at alpha= | -4 | deg
Mach: | 0.5 |  |  | Cl=0 at alpha= | -10.4881 | deg
|  |  |  | @ Cl=0.1, Cd= | 0.049503
|  |  |  | @ Cl=0.4, Cd= | 0.025779
|  |  |  | @ Cl=0.6, Cd= | 0.016313
alpha (deg) | Cl | Cd | Cm | Cl/Cd
-20 | -0.571 | 0.15963 | -0.168 | -3.578
-19.5 | -0.541 | 0.15359 | -0.169 | -3.521
-19 | -0.51 | 0.14708 | -0.165 | -3.465
-18.5 | -0.479 | 0.13601 | -0.166 | -3.525
-18 | -0.449 | 0.1266 | -0.166 | -3.549
-17.5 | -0.419 | 0.13719 | -0.164 | -3.051
-17 | -0.388 | 0.1238 | -0.163 | -3.137
-16.5 | -0.358 | 0.11412 | -0.164 | -3.141
-16 | -0.328 | 0.1217 | -0.161 | -2.694
-15.5 | -0.298 | 0.10987 | -0.161 | -2.712
-15 | -0.268 | 0.10077 | -0.163 | -2.662
-14.5 | -0.238 | 0.10897 | -0.157 | -2.182
-14 | -0.208 | 0.09499 | -0.16 | -2.192
-13.5 | -0.179 | 0.08676 | -0.166 | -2.063
-13 | -0.149 | 0.09036 | -0.155 | -1.644
-12.5 | -0.12 | 0.07965 | -0.167 | -1.501
-12 | -0.089 | 0.08309 | -0.154 | -1.076
-11.5 | -0.06 | 0.0711 | -0.173 | -0.85
-11 | -0.031 | 0.07215 | -0.164 | -0.426
-10.5 | -0.001 | 0.06879 | -0.166 | -0.019
-10 | 0.041 | 0.05836 | -0.184 | 0.703
-9.5 | 0.096 | 0.04994 | -0.198 | 1.922
-9 | 0.155 | 0.04349 | -0.207 | 3.568
-8.5 | 0.217 | 0.03824 | -0.215 | 5.668
-8 | 0.281 | 0.0332 | -0.223 | 8.452
-7.5 | 0.346 | 0.02894 | -0.23 | 11.964
-7 | 0.414 | 0.02496 | -0.237 | 16.577
-6.5 | 0.483 | 0.02145 | -0.244 | 22.533
-6 | 0.555 | 0.01821 | -0.251 | 30.472
-5.5 | 0.629 | 0.01509 | -0.258 | 41.692
-5 | 0.708 | 0.01243 | -0.267 | 56.949
-4.5 | 0.807 | 0.00938 | -0.282 | 85.965
-4 | 0.921 | 0.00546 | -0.299 | 168.444
-3.5 | 0.999 | 0.00588 | -0.299 | 169.919
-3 | 1.07 | 0.00773 | -0.299 | 138.474
-2.5 | 1.141 | 0.00828 | -0.299 | 137.893
-2 | 1.212 | 0.00801 | -0.299 | 151.3
-1.5 | 1.283 | 0.00794 | -0.299 | 161.564
-1 | 1.354 | 0.00907 | -0.298 | 149.355
-0.5 | 1.425 | 0.00947 | -0.298 | 150.393
0 | 1.486 | 0.00993 | -0.298 | 149.71
0.5 | 1.535 | 0.01041 | -0.298 | 147.485
1 | 1.601 | 0.01092 | -0.298 | 146.526
1.5 | 1.666 | 0.01147 | -0.298 | 145.147
2 | 1.73 | 0.01205 | -0.297 | 143.575
2.5 | 1.793 | 0.01268 | -0.297 | 141.47
3 | 1.856 | 0.01312 | -0.297 | 141.415
3.5 | 1.918 | 0.01384 | -0.296 | 138.591
4 | 1.978 | 0.01464 | -0.296 | 135.105
4.5 | 2.038 | 0.01553 | -0.296 | 131.229
5 | 2.096 | 0.01651 | -0.295 | 126.924
5.5 | 2.152 | 0.0176 | -0.295 | 122.288
6 | 2.207 | 0.01884 | -0.294 | 117.113
6.5 | 2.259 | 0.02017 | -0.293 | 111.986
7 | 2.307 | 0.02176 | -0.293 | 106.019
7.5 | 2.349 | 0.02367 | -0.292 | 99.239
8 | 2.383 | 0.02596 | -0.291 | 91.791
8.5 | 2.407 | 0.0288 | -0.29 | 83.56
9 | 2.418 | 0.03211 | -0.289 | 75.316
9.5 | 2.413 | 0.03631 | -0.287 | 66.453
10 | 2.386 | 0.04078 | -0.286 | 58.518
10.5 | 2.322 | 0.04549 | -0.285 | 51.044
11 | 2.191 | 0.05105 | -0.283 | 42.923
11.5 | 1.727 | 0.06001 | -0.281 | 28.77
12 | 1.432 | 0.06625 | -0.279 | 21.609
12.5 | 1.455 | 0.07022 | -0.277 | 20.725
13 | 1.482 | 0.07131 | -0.276 | 20.778
13.5 | 1.302 | 0.10848 | -0.158 | 12.001
14 | 1.531 | 0.07516 | -0.274 | 20.375

## 80. Re 5M Mach 0.50 (2)
BIGFOIL.COM POLAR EXPORT
Joukowsky 15.00% thick 9.00% camber
Joukowsky 15.00% thick 9.00% camber |  |  |  | Cl Max: | 2.1776 | at alpha= | 10.5 | deg
XFOIL ncrit=9 |  |  |  | L/D Max: | 185.44 | at alpha= | 0.5 | deg
Re: | 5000000 |  |  | Cd Min: | 0.22358 | at alpha= | 20 | deg
Mach: | 0.5 |  |  | Cl=0 at alpha= | -19.6869 | deg
|  |  |  | @ Cl=0.1, Cd= | 0.15759
|  |  |  | @ Cl=0.4, Cd= | 0.008062
|  |  |  | @ Cl=0.6, Cd= | 0.0071514
alpha (deg) | Cl | Cd | Cm | Cl/Cd
-20 | -0.0211 | 0.19126 | -0.1426 | -0.11032
-19.5 | 0.0126 | 0.18372 | -0.1505 | 0.068583
-19 | 0.0434 | 0.17696 | -0.1569 | 0.24525
-18.5 | 0.0708 | 0.17051 | -0.1622 | 0.41522
-18 | 0.0878 | 0.16227 | -0.1666 | 0.54107
-17.5 | 0.1065 | 0.15509 | -0.1707 | 0.6867
-17 | 0.1332 | 0.14989 | -0.1746 | 0.88865
-16.5 | 0.1557 | 0.14398 | -0.1782 | 1.0814
-16 | 0.1626 | 0.13514 | -0.182 | 1.2032
-15.5 | 0.1859 | 0.12963 | -0.1855 | 1.4341
-15 | 0.209 | 0.12436 | -0.1887 | 1.6806
-14.5 | 0.2085 | 0.115 | -0.193 | 1.813
-14 | 0.2342 | 0.11041 | -0.1959 | 2.1212
-13.5 | 0.2336 | 0.1019 | -0.2001 | 2.2924
-13 | 0.2329 | 0.09387 | -0.2045 | 2.4811
-12.5 | 0.2205 | 0.08484 | -0.2099 | 2.599
-12 | 0.2129 | 0.07705 | -0.2148 | 2.7631
-11.5 | 0.2116 | 0.07034 | -0.2191 | 3.0082
-11 | 0.2089 | 0.06392 | -0.2232 | 3.2681
-10.5 | 0.2027 | 0.0576 | -0.2272 | 3.5191
-10 | 0.1887 | 0.05104 | -0.2313 | 3.6971
-9.5 | 0.168 | 0.04478 | -0.2344 | 3.7517
-9 | 0.1327 | 0.03908 | -0.2348 | 3.3956
-8.5 | 0.0958 | 0.02939 | -0.2492 | 3.2596
-8 | 0.1872 | 0.0104 | -0.3036 | 18
-7.5 | 0.2788 | 0.00907 | -0.3064 | 30.7387
-7 | 0.3658 | 0.00826 | -0.3077 | 44.2857
-6.5 | 0.4487 | 0.00778 | -0.3083 | 57.6735
-6 | 0.53 | 0.00739 | -0.3088 | 71.7185
-5.5 | 0.6092 | 0.00712 | -0.3091 | 85.5618
-5 | 0.6862 | 0.00696 | -0.3093 | 98.592
-4.5 | 0.7626 | 0.00682 | -0.3095 | 111.8182
-4 | 0.8365 | 0.00676 | -0.3096 | 123.7426
-3.5 | 0.9109 | 0.00669 | -0.3098 | 136.1584
-3 | 0.9822 | 0.00672 | -0.3096 | 146.1607
-2.5 | 1.0537 | 0.00674 | -0.3096 | 156.3353
-2 | 1.1231 | 0.00681 | -0.3092 | 164.9192
-1.5 | 1.1902 | 0.00694 | -0.3085 | 171.4986
-1 | 1.2573 | 0.00704 | -0.3078 | 178.5938
-0.5 | 1.3154 | 0.00723 | -0.3053 | 181.9364
0 | 1.373 | 0.00744 | -0.3028 | 184.543
0.5 | 1.4316 | 0.00772 | -0.3005 | 185.4404
1 | 1.4869 | 0.00812 | -0.2976 | 183.1158
1.5 | 1.5438 | 0.00851 | -0.2951 | 181.4101
2 | 1.5984 | 0.009 | -0.2921 | 177.6
2.5 | 1.6499 | 0.00964 | -0.2886 | 171.1515
3 | 1.7021 | 0.01033 | -0.2852 | 164.7725
3.5 | 1.7527 | 0.01113 | -0.2816 | 157.4753
4 | 1.8003 | 0.01212 | -0.2775 | 148.5396
4.5 | 1.8454 | 0.0133 | -0.2732 | 138.7519
5 | 1.8908 | 0.01457 | -0.2689 | 129.7735
5.5 | 1.9348 | 0.01601 | -0.2644 | 120.8495
6 | 1.9744 | 0.01777 | -0.2595 | 111.1086
6.5 | 2.0113 | 0.01982 | -0.2544 | 101.4783
7 | 2.0451 | 0.0222 | -0.2491 | 92.1216
7.5 | 2.076 | 0.02493 | -0.2436 | 83.2732
8 | 2.1036 | 0.02804 | -0.2381 | 75.0214
8.5 | 2.1273 | 0.03164 | -0.2325 | 67.2345
9 | 2.1453 | 0.03586 | -0.2268 | 59.8243
9.5 | 2.1557 | 0.04095 | -0.221 | 52.6422
10 | 2.1656 | 0.04642 | -0.2157 | 46.6523
10.5 | 2.1776 | 0.0521 | -0.2115 | 41.7965
11.5 | 2.1704 | 0.06698 | -0.2022 | 32.4037
12 | 2.1625 | 0.07541 | -0.1985 | 28.6766
12.5 | 2.1511 | 0.08455 | -0.1954 | 25.4418
13 | 2.1438 | 0.09356 | -0.193 | 22.9136
13.5 | 2.1301 | 0.10359 | -0.1915 | 20.5628
14 | 2.1224 | 0.11309 | -0.1905 | 18.7674
14.5 | 2.1161 | 0.12259 | -0.1902 | 17.2616
15 | 2.1107 | 0.1321 | -0.1906 | 15.978
16 | 2.1069 | 0.15047 | -0.1929 | 14.0021
16.5 | 2.1084 | 0.15934 | -0.1947 | 13.2321
17 | 2.1106 | 0.16813 | -0.1969 | 12.5534
17.5 | 2.1133 | 0.17695 | -0.1996 | 11.9429
18 | 2.1165 | 0.18576 | -0.2026 | 11.3937
18.5 | 2.1188 | 0.19483 | -0.2063 | 10.8751
19 | 2.1193 | 0.20419 | -0.2106 | 10.3791
19.5 | 2.1207 | 0.21356 | -0.2152 | 9.9302
20 | 2.1182 | 0.22358 | -0.2207 | 9.474

## 81. Re 6M Mach 0.00 (1)
BIGFOIL.COM POLAR EXPORT
Joukowsky 15.00% thick 9.00% camber
Joukowsky 15.00% thick 9.00% camber |  |  |  | Cl Max: | 2.499 | at alpha= | 14.5 | deg
JavaFoil+Calcfoil stall+Eppler ext transition |  |  |  | L/D Max: | 179.219 | at alpha= | 2 | deg
Re: | 6000000 |  |  | Cd Min: | 0.00409 | at alpha= | -6.5 | deg
Mach: | 0 |  |  | Cl=0 at alpha= | -10.4804 | deg
|  |  |  | @ Cl=0.1, Cd= | 0.026583
|  |  |  | @ Cl=0.4, Cd= | 0.0094254
|  |  |  | @ Cl=0.6, Cd= | 0.0042895
alpha (deg) | Cl | Cd | Cm | Cl/Cd
-20 | -0.62 | 0.13558 | -0.158 | -4.577
-19.5 | -0.607 | 0.12811 | -0.16 | -4.741
-19 | -0.592 | 0.12169 | -0.162 | -4.863
-18.5 | -0.574 | 0.11532 | -0.163 | -4.979
-18 | -0.554 | 0.10905 | -0.165 | -5.083
-17.5 | -0.532 | 0.10308 | -0.167 | -5.164
-17 | -0.508 | 0.09725 | -0.168 | -5.223
-16.5 | -0.482 | 0.0912 | -0.171 | -5.28
-16 | -0.453 | 0.08551 | -0.173 | -5.295
-15.5 | -0.422 | 0.08022 | -0.175 | -5.257
-15 | -0.389 | 0.07477 | -0.177 | -5.198
-14.5 | -0.353 | 0.06978 | -0.179 | -5.062
-14 | -0.316 | 0.06504 | -0.181 | -4.855
-13.5 | -0.276 | 0.06013 | -0.184 | -4.596
-13 | -0.235 | 0.05547 | -0.187 | -4.236
-12.5 | -0.192 | 0.05081 | -0.19 | -3.772
-12 | -0.147 | 0.04626 | -0.193 | -3.172
-11.5 | -0.1 | 0.04212 | -0.196 | -2.376
-11 | -0.052 | 0.03798 | -0.199 | -1.367
-10.5 | -0.002 | 0.0343 | -0.203 | -0.064
-10 | 0.049 | 0.03024 | -0.207 | 1.622
-9.5 | 0.102 | 0.02644 | -0.211 | 3.852
-9 | 0.156 | 0.02289 | -0.215 | 6.831
-8.5 | 0.212 | 0.01947 | -0.22 | 10.914
-8 | 0.271 | 0.01603 | -0.225 | 16.893
-7.5 | 0.332 | 0.01272 | -0.232 | 26.141
-7 | 0.403 | 0.00928 | -0.243 | 43.375
-6.5 | 0.487 | 0.00409 | -0.258 | 119.101
-6 | 0.549 | 0.00416 | -0.258 | 132.086
-5.5 | 0.612 | 0.00432 | -0.258 | 141.708
-5 | 0.675 | 0.00457 | -0.258 | 147.519
-4.5 | 0.737 | 0.00479 | -0.258 | 153.913
-4 | 0.8 | 0.00497 | -0.259 | 160.968
-3.5 | 0.865 | 0.00535 | -0.259 | 161.751
-3 | 0.927 | 0.00559 | -0.259 | 165.728
-2.5 | 0.988 | 0.00594 | -0.259 | 166.333
-2 | 1.05 | 0.00726 | -0.259 | 144.697
-1.5 | 1.111 | 0.00768 | -0.259 | 144.61
-1 | 1.173 | 0.00813 | -0.26 | 144.143
-0.5 | 1.234 | 0.00863 | -0.26 | 142.929
0 | 1.295 | 0.0092 | -0.26 | 140.759
0.5 | 1.343 | 0.00872 | -0.259 | 154.146
1 | 1.402 | 0.00865 | -0.259 | 162.07
1.5 | 1.46 | 0.00855 | -0.259 | 170.777
2 | 1.518 | 0.00847 | -0.259 | 179.219
2.5 | 1.576 | 0.00975 | -0.259 | 161.571
3 | 1.633 | 0.01012 | -0.259 | 161.286
3.5 | 1.689 | 0.01028 | -0.259 | 164.345
4 | 1.746 | 0.01072 | -0.259 | 162.861
4.5 | 1.801 | 0.01118 | -0.258 | 161.144
5 | 1.856 | 0.01168 | -0.258 | 158.862
5.5 | 1.91 | 0.01221 | -0.258 | 156.374
6 | 1.963 | 0.01279 | -0.257 | 153.467
6.5 | 2.016 | 0.01337 | -0.257 | 150.727
7 | 2.067 | 0.01407 | -0.257 | 146.85
7.5 | 2.116 | 0.01487 | -0.256 | 142.328
8 | 2.163 | 0.01571 | -0.256 | 137.625
8.5 | 2.207 | 0.01667 | -0.255 | 132.367
9 | 2.249 | 0.01748 | -0.255 | 128.666
9.5 | 2.288 | 0.01873 | -0.254 | 122.129
10 | 2.324 | 0.02015 | -0.254 | 115.324
10.5 | 2.357 | 0.02165 | -0.253 | 108.875
11 | 2.388 | 0.02311 | -0.252 | 103.323
11.5 | 2.415 | 0.02456 | -0.252 | 98.308
12 | 2.439 | 0.02598 | -0.251 | 93.863
12.5 | 2.459 | 0.02741 | -0.25 | 89.701
13 | 2.475 | 0.02881 | -0.25 | 85.902
13.5 | 2.487 | 0.03029 | -0.249 | 82.107
14 | 2.496 | 0.03186 | -0.248 | 78.329
14.5 | 2.499 | 0.03342 | -0.248 | 74.78
15 | 2.499 | 0.0351 | -0.247 | 71.194
15.5 | 2.495 | 0.03685 | -0.246 | 67.697
16 | 2.487 | 0.03866 | -0.245 | 64.32
16.5 | 2.473 | 0.0406 | -0.245 | 60.902
17 | 2.455 | 0.0427 | -0.244 | 57.492
17.5 | 2.434 | 0.04488 | -0.243 | 54.242
18 | 2.409 | 0.0472 | -0.242 | 51.042
18.5 | 2.381 | 0.04965 | -0.241 | 47.963
19 | 2.349 | 0.05226 | -0.24 | 44.947
19.5 | 2.313 | 0.05498 | -0.239 | 42.074

## 82. Re 6M Mach 0.00 (2)
BIGFOIL.COM POLAR EXPORT
Joukowsky 15.00% thick 9.00% camber
Joukowsky 15.00% thick 9.00% camber |  |  |  | Cl Max: | 2.1863 | at alpha= | 19 | deg
XFOIL ncrit=9 |  |  |  | L/D Max: | 218.772 | at alpha= | 3.5 | deg
Re: | 6000000 |  |  | Cd Min: | 0.11106 | at alpha= | 20 | deg
Mach: | 0 |  |  | Cl=0 at alpha= | -10.0646 | deg
|  |  |  | @ Cl=0.1, Cd= | 0.0071033
|  |  |  | @ Cl=0.4, Cd= | 0.006139
|  |  |  | @ Cl=0.6, Cd= | 0.00581
alpha (deg) | Cl | Cd | Cm | Cl/Cd
-17 | -0.269 | 0.08288 | -0.1715 | -3.2457
-16.5 | -0.2916 | 0.07144 | -0.1824 | -4.0817
-16 | -0.3255 | 0.06055 | -0.1917 | -5.3757
-15 | -0.5961 | 0.01462 | -0.2405 | -40.7729
-14.5 | -0.5375 | 0.01314 | -0.2441 | -40.9056
-14 | -0.4777 | 0.01201 | -0.2468 | -39.7752
-13.5 | -0.4176 | 0.01096 | -0.2493 | -38.1022
-13 | -0.3573 | 0.01023 | -0.2511 | -34.9267
-12.5 | -0.2967 | 0.00967 | -0.2525 | -30.6825
-12 | -0.2364 | 0.00921 | -0.2538 | -25.6678
-11.5 | -0.1749 | 0.00862 | -0.2554 | -20.29
-11 | -0.1143 | 0.00823 | -0.2565 | -13.8882
-10.5 | -0.0532 | 0.00791 | -0.2576 | -6.7257
-10 | 0.0079 | 0.00752 | -0.2588 | 1.0505
-9.5 | 0.0692 | 0.00722 | -0.2599 | 9.5845
-9 | 0.1299 | 0.00699 | -0.2608 | 18.5837
-8.5 | 0.1912 | 0.00672 | -0.2619 | 28.4524
-8 | 0.2519 | 0.00655 | -0.2627 | 38.458
-7.5 | 0.313 | 0.00634 | -0.2636 | 49.3691
-7 | 0.3735 | 0.0062 | -0.2644 | 60.2419
-6.5 | 0.4343 | 0.00606 | -0.2653 | 71.6667
-6 | 0.4947 | 0.00595 | -0.266 | 83.1429
-5.5 | 0.5552 | 0.00584 | -0.2668 | 95.0685
-5 | 0.615 | 0.0058 | -0.2674 | 106.0345
-4.5 | 0.6753 | 0.00572 | -0.2682 | 118.0594
-4 | 0.7347 | 0.0057 | -0.2687 | 128.8947
-3.5 | 0.7948 | 0.00565 | -0.2694 | 140.6726
-3 | 0.8537 | 0.00567 | -0.2699 | 150.5644
-2.5 | 0.9131 | 0.00566 | -0.2705 | 161.3251
-2 | 0.9717 | 0.0057 | -0.2709 | 170.4737
-1.5 | 1.0299 | 0.00575 | -0.2713 | 179.113
-1 | 1.0884 | 0.00579 | -0.2717 | 187.9793
-0.5 | 1.1455 | 0.00591 | -0.2719 | 193.824
0 | 1.2031 | 0.00598 | -0.2722 | 201.1873
0.5 | 1.2599 | 0.0061 | -0.2723 | 206.541
1 | 1.3155 | 0.00627 | -0.2722 | 209.8086
1.5 | 1.3716 | 0.00639 | -0.2723 | 214.6479
2 | 1.4267 | 0.00656 | -0.2722 | 217.4848
2.5 | 1.4805 | 0.00678 | -0.2718 | 218.3628
3 | 1.5333 | 0.00702 | -0.2713 | 218.4188
3.5 | 1.5861 | 0.00725 | -0.2708 | 218.7724
4 | 1.6371 | 0.00752 | -0.2699 | 217.6995
4.5 | 1.6863 | 0.00784 | -0.2688 | 215.0893
5 | 1.7331 | 0.00821 | -0.2671 | 211.0962
5.5 | 1.7737 | 0.00861 | -0.2643 | 206.0046
6 | 1.8085 | 0.0091 | -0.2603 | 198.7363
6.5 | 1.8417 | 0.00972 | -0.2562 | 189.4753
7 | 1.8723 | 0.01051 | -0.2518 | 178.1446
7.5 | 1.9029 | 0.01136 | -0.2476 | 167.5088
8 | 1.9316 | 0.01237 | -0.2432 | 156.152
8.5 | 1.9558 | 0.01367 | -0.2383 | 143.0724
9 | 1.9824 | 0.01498 | -0.234 | 132.3364
10 | 2.0239 | 0.01826 | -0.2244 | 110.8379
10.5 | 2.0431 | 0.02031 | -0.2197 | 100.5958
11 | 2.056 | 0.02294 | -0.2145 | 89.6251
11.5 | 2.0725 | 0.02551 | -0.21 | 81.2426
12 | 2.0865 | 0.02845 | -0.2057 | 73.3392
12.5 | 2.0969 | 0.03188 | -0.2012 | 65.7748
13 | 2.1095 | 0.03534 | -0.1974 | 59.6916
13.5 | 2.1222 | 0.03896 | -0.1939 | 54.4713
14 | 2.1331 | 0.04294 | -0.1906 | 49.6763
14.5 | 2.1433 | 0.04716 | -0.1876 | 45.4474
15 | 2.1524 | 0.05167 | -0.1848 | 41.6567
15.5 | 2.1605 | 0.05646 | -0.1823 | 38.266
16 | 2.1675 | 0.06151 | -0.18 | 35.2382
16.5 | 2.1727 | 0.06696 | -0.178 | 32.4477
17 | 2.1773 | 0.07262 | -0.1762 | 29.9821
17.5 | 2.1827 | 0.07828 | -0.1748 | 27.8832
18 | 2.1844 | 0.08455 | -0.1736 | 25.8356
18.5 | 2.1853 | 0.09099 | -0.1727 | 24.0169
19 | 2.1863 | 0.09751 | -0.1721 | 22.4213
19.5 | 2.1851 | 0.10435 | -0.1718 | 20.9401
20 | 2.1846 | 0.11106 | -0.1718 | 19.6704

## 83. Re 6M Mach 0.10 (1)
BIGFOIL.COM POLAR EXPORT
Joukowsky 15.00% thick 9.00% camber
Joukowsky 15.00% thick 9.00% camber |  |  |  | Cl Max: | 2.494 | at alpha= | 14.5 | deg
JavaFoil+Calcfoil stall+Eppler ext transition |  |  |  | L/D Max: | 178.726 | at alpha= | 2 | deg
Re: | 6000000 |  |  | Cd Min: | 0.0041 | at alpha= | -6.5 | deg
Mach: | 0.1 |  |  | Cl=0 at alpha= | -10.4804 | deg
|  |  |  | @ Cl=0.1, Cd= | 0.027339
|  |  |  | @ Cl=0.4, Cd= | 0.01011
|  |  |  | @ Cl=0.6, Cd= | 0.0042843
alpha (deg) | Cl | Cd | Cm | Cl/Cd
-20 | -0.602 | 0.13796 | -0.158 | -4.36
-19.5 | -0.59 | 0.13104 | -0.159 | -4.506
-19 | -0.577 | 0.12421 | -0.161 | -4.647
-18.5 | -0.562 | 0.11761 | -0.163 | -4.775
-18 | -0.544 | 0.11124 | -0.164 | -4.888
-17.5 | -0.523 | 0.10522 | -0.166 | -4.974
-17 | -0.501 | 0.09875 | -0.168 | -5.071
-16.5 | -0.476 | 0.09301 | -0.17 | -5.113
-16 | -0.448 | 0.08683 | -0.172 | -5.161
-15.5 | -0.418 | 0.08143 | -0.174 | -5.135
-15 | -0.386 | 0.07622 | -0.176 | -5.062
-14.5 | -0.351 | 0.07115 | -0.179 | -4.936
-14 | -0.314 | 0.06606 | -0.181 | -4.76
-13.5 | -0.276 | 0.06108 | -0.184 | -4.512
-13 | -0.234 | 0.05657 | -0.186 | -4.144
-12.5 | -0.191 | 0.05164 | -0.19 | -3.708
-12 | -0.147 | 0.04727 | -0.193 | -3.101
-11.5 | -0.1 | 0.04287 | -0.196 | -2.335
-11 | -0.052 | 0.03885 | -0.199 | -1.337
-10.5 | -0.002 | 0.03496 | -0.203 | -0.063
-10 | 0.049 | 0.03113 | -0.206 | 1.576
-9.5 | 0.102 | 0.02719 | -0.211 | 3.751
-9 | 0.156 | 0.02369 | -0.215 | 6.606
-8.5 | 0.213 | 0.02002 | -0.22 | 10.633
-8 | 0.271 | 0.01659 | -0.225 | 16.348
-7.5 | 0.332 | 0.01333 | -0.231 | 24.928
-7 | 0.4 | 0.01011 | -0.241 | 39.585
-6.5 | 0.489 | 0.0041 | -0.259 | 119.374
-6 | 0.552 | 0.00417 | -0.259 | 132.475
-5.5 | 0.615 | 0.00432 | -0.259 | 142.198
-5 | 0.678 | 0.00458 | -0.26 | 147.924
-4.5 | 0.741 | 0.0048 | -0.26 | 154.346
-4 | 0.804 | 0.00498 | -0.26 | 161.39
-3.5 | 0.87 | 0.00536 | -0.26 | 162.199
-3 | 0.931 | 0.00561 | -0.26 | 166.093
-2.5 | 0.993 | 0.00596 | -0.26 | 166.616
-2 | 1.055 | 0.00731 | -0.261 | 144.424
-1.5 | 1.117 | 0.00772 | -0.261 | 144.605
-1 | 1.179 | 0.00818 | -0.261 | 144.057
-0.5 | 1.24 | 0.00869 | -0.261 | 142.765
0 | 1.301 | 0.0093 | -0.261 | 139.958
0.5 | 1.35 | 0.00879 | -0.261 | 153.574
1 | 1.409 | 0.00871 | -0.261 | 161.651
1.5 | 1.467 | 0.00862 | -0.261 | 170.155
2 | 1.525 | 0.00853 | -0.26 | 178.726
2.5 | 1.583 | 0.00983 | -0.26 | 161.115
3 | 1.64 | 0.0102 | -0.26 | 160.807
3.5 | 1.697 | 0.01037 | -0.26 | 163.724
4 | 1.753 | 0.01082 | -0.26 | 162.133
4.5 | 1.809 | 0.0113 | -0.26 | 160.157
5 | 1.864 | 0.01179 | -0.259 | 158.15
5.5 | 1.919 | 0.01233 | -0.259 | 155.56
6 | 1.972 | 0.01295 | -0.259 | 152.285
6.5 | 2.025 | 0.01354 | -0.258 | 149.488
7 | 2.076 | 0.01426 | -0.258 | 145.566
7.5 | 2.125 | 0.01506 | -0.258 | 141.122
8 | 2.171 | 0.01593 | -0.257 | 136.337
8.5 | 2.216 | 0.01692 | -0.257 | 130.956
9 | 2.257 | 0.01777 | -0.256 | 127.039
9.5 | 2.296 | 0.01907 | -0.255 | 120.372
10 | 2.332 | 0.02053 | -0.255 | 113.6
10.5 | 2.364 | 0.02205 | -0.254 | 107.226
11 | 2.394 | 0.02356 | -0.253 | 101.62
11.5 | 2.42 | 0.02503 | -0.253 | 96.665
12 | 2.443 | 0.02651 | -0.252 | 92.144
12.5 | 2.462 | 0.02798 | -0.252 | 87.971
13 | 2.476 | 0.02942 | -0.251 | 84.158
13.5 | 2.487 | 0.03095 | -0.25 | 80.335
14 | 2.493 | 0.03257 | -0.249 | 76.546
14.5 | 2.494 | 0.03422 | -0.249 | 72.895
15 | 2.491 | 0.03596 | -0.248 | 69.273
15.5 | 2.484 | 0.03778 | -0.247 | 65.744
16 | 2.473 | 0.03974 | -0.246 | 62.223
16.5 | 2.455 | 0.04176 | -0.245 | 58.795
17 | 2.434 | 0.04391 | -0.245 | 55.422
17.5 | 2.408 | 0.04628 | -0.244 | 52.041
18 | 2.379 | 0.04871 | -0.243 | 48.846
18.5 | 2.347 | 0.05129 | -0.242 | 45.75
19 | 2.309 | 0.05411 | -0.241 | 42.675
19.5 | 2.268 | 0.057 | -0.24 | 39.79

## 84. Re 6M Mach 0.10 (2)
BIGFOIL.COM POLAR EXPORT
Joukowsky 15.00% thick 9.00% camber
Joukowsky 15.00% thick 9.00% camber |  |  |  | Cl Max: | 2.1794 | at alpha= | 19 | deg
XFOIL ncrit=9 |  |  |  | L/D Max: | 218.343 | at alpha= | 2.5 | deg
Re: | 6000000 |  |  | Cd Min: | 0.13503 | at alpha= | -19.5 | deg
Mach: | 0.1 |  |  | Cl=0 at alpha= | -10.0365 | deg
|  |  |  | @ Cl=0.1, Cd= | 0.0071759
|  |  |  | @ Cl=0.4, Cd= | 0.0061826
|  |  |  | @ Cl=0.6, Cd= | 0.0058418
alpha (deg) | Cl | Cd | Cm | Cl/Cd
-19.5 | -0.2799 | 0.13503 | -0.1205 | -2.0729
-19 | -0.2793 | 0.1261 | -0.1271 | -2.2149
-18.5 | -0.2752 | 0.11799 | -0.1334 | -2.3324
-18 | -0.2691 | 0.11043 | -0.1394 | -2.4368
-17.5 | -0.2523 | 0.10264 | -0.148 | -2.4581
-17 | -0.2408 | 0.08812 | -0.1683 | -2.7326
-16.5 | -0.2472 | 0.07853 | -0.1777 | -3.1478
-16 | -0.2672 | 0.06863 | -0.1864 | -3.8933
-15.5 | -0.3115 | 0.05702 | -0.1959 | -5.463
-15 | -0.4291 | 0.04028 | -0.2077 | -10.6529
-14.5 | -0.5495 | 0.01411 | -0.2443 | -38.944
-14 | -0.4887 | 0.01276 | -0.2475 | -38.2994
-13.5 | -0.4276 | 0.01151 | -0.2504 | -37.1503
-13 | -0.366 | 0.01058 | -0.2526 | -34.5936
-12.5 | -0.3044 | 0.00992 | -0.2542 | -30.6855
-12 | -0.2431 | 0.00942 | -0.2554 | -25.8068
-11.5 | -0.1808 | 0.00883 | -0.2569 | -20.4757
-11 | -0.1192 | 0.00836 | -0.2582 | -14.2584
-10.5 | -0.0572 | 0.008 | -0.2593 | -7.15
-10 | 0.0045 | 0.00764 | -0.2604 | 0.58901
-9.5 | 0.0667 | 0.00729 | -0.2615 | 9.1495
-9 | 0.128 | 0.00708 | -0.2623 | 18.0791
-8.5 | 0.1901 | 0.00677 | -0.2634 | 28.0798
-8 | 0.2512 | 0.00661 | -0.2642 | 38.003
-7.5 | 0.3131 | 0.00638 | -0.2651 | 49.0752
-7 | 0.3741 | 0.00625 | -0.2659 | 59.856
-6.5 | 0.4356 | 0.00609 | -0.2667 | 71.5271
-6 | 0.4964 | 0.00598 | -0.2675 | 83.01
-5.5 | 0.5575 | 0.00587 | -0.2682 | 94.9744
-5 | 0.6178 | 0.00583 | -0.2688 | 105.9691
-4.5 | 0.6787 | 0.00574 | -0.2696 | 118.2404
-4 | 0.7385 | 0.00572 | -0.2701 | 129.1084
-3.5 | 0.799 | 0.00567 | -0.2708 | 140.9171
-3 | 0.8584 | 0.00569 | -0.2713 | 150.8612
-2.5 | 0.9181 | 0.00569 | -0.2718 | 161.3533
-2 | 0.9772 | 0.00572 | -0.2723 | 170.8392
-1.5 | 1.0357 | 0.00578 | -0.2726 | 179.1869
-1 | 1.0947 | 0.00582 | -0.273 | 188.0928
-0.5 | 1.1522 | 0.00593 | -0.2732 | 194.3002
0 | 1.21 | 0.00602 | -0.2735 | 200.9967
0.5 | 1.2673 | 0.00613 | -0.2736 | 206.7374
1 | 1.3232 | 0.0063 | -0.2735 | 210.0317
1.5 | 1.3795 | 0.00644 | -0.2735 | 214.2081
2 | 1.4351 | 0.0066 | -0.2734 | 217.4394
2.5 | 1.4891 | 0.00682 | -0.273 | 218.3431
3 | 1.542 | 0.00708 | -0.2724 | 217.7966
3.5 | 1.5948 | 0.00731 | -0.2717 | 218.1669
4 | 1.646 | 0.00758 | -0.2708 | 217.1504
4.5 | 1.6951 | 0.00791 | -0.2695 | 214.2984
5 | 1.7416 | 0.00828 | -0.2678 | 210.3382
5.5 | 1.779 | 0.00869 | -0.2641 | 204.7181
6 | 1.8151 | 0.0092 | -0.2603 | 197.2935
6.5 | 1.8489 | 0.00985 | -0.2563 | 187.7056
7 | 1.8798 | 0.01066 | -0.2518 | 176.3415
7.5 | 1.9099 | 0.01157 | -0.2474 | 165.0735
8 | 1.9386 | 0.01262 | -0.243 | 153.6133
8.5 | 1.9626 | 0.01398 | -0.238 | 140.3863
9 | 1.9876 | 0.01541 | -0.2334 | 128.9812
10 | 2.028 | 0.01891 | -0.2236 | 107.2448
10.5 | 2.0473 | 0.02105 | -0.2189 | 97.2589
11 | 2.0598 | 0.02382 | -0.2137 | 86.4736
11.5 | 2.0753 | 0.02658 | -0.2092 | 78.0775
12 | 2.0892 | 0.02967 | -0.2048 | 70.4146
12.5 | 2.0992 | 0.03326 | -0.2004 | 63.1149
13 | 2.1111 | 0.03692 | -0.1966 | 57.1804
13.5 | 2.123 | 0.04076 | -0.1931 | 52.0854
14 | 2.1334 | 0.04495 | -0.1898 | 47.4616
14.5 | 2.1425 | 0.04943 | -0.1868 | 43.3441
15 | 2.1511 | 0.05416 | -0.1841 | 39.7175
15.5 | 2.1581 | 0.05923 | -0.1816 | 36.4359
16 | 2.1647 | 0.06452 | -0.1794 | 33.5508
16.5 | 2.1694 | 0.0702 | -0.1774 | 30.9031
17 | 2.1721 | 0.07625 | -0.1758 | 28.4866
17.5 | 2.1771 | 0.08214 | -0.1745 | 26.5047
18 | 2.1788 | 0.08855 | -0.1734 | 24.6053
18.5 | 2.1783 | 0.09535 | -0.1726 | 22.8453
19 | 2.1794 | 0.10197 | -0.1722 | 21.373
19.5 | 2.177 | 0.10909 | -0.1721 | 19.956
20 | 2.1777 | 0.11575 | -0.1722 | 18.8138

## 85. Re 6M Mach 0.25 (1)
BIGFOIL.COM POLAR EXPORT
Joukowsky 15.00% thick 9.00% camber
Joukowsky 15.00% thick 9.00% camber |  |  |  | Cl Max: | 2.469 | at alpha= | 13 | deg
JavaFoil+Calcfoil stall+Eppler ext transition |  |  |  | L/D Max: | 175.997 | at alpha= | 1.5 | deg
Re: | 6000000 |  |  | Cd Min: | 0.00426 | at alpha= | -6 | deg
Mach: | 0.25 |  |  | Cl=0 at alpha= | -10.4804 | deg
|  |  |  | @ Cl=0.1, Cd= | 0.030891
|  |  |  | @ Cl=0.4, Cd= | 0.01302
|  |  |  | @ Cl=0.6, Cd= | 0.0043123
alpha (deg) | Cl | Cd | Cm | Cl/Cd
-20 | -0.432 | 0.15887 | -0.149 | -2.72
-19.5 | -0.443 | 0.14977 | -0.151 | -2.955
-19 | -0.45 | 0.1411 | -0.154 | -3.186
-18.5 | -0.452 | 0.13303 | -0.156 | -3.401
-18 | -0.452 | 0.12483 | -0.158 | -3.618
-17.5 | -0.447 | 0.1173 | -0.161 | -3.808
-17 | -0.438 | 0.10998 | -0.163 | -3.98
-16.5 | -0.425 | 0.10366 | -0.165 | -4.097
-16 | -0.408 | 0.09669 | -0.168 | -4.217
-15.5 | -0.387 | 0.09022 | -0.17 | -4.289
-15 | -0.363 | 0.08379 | -0.173 | -4.326
-14.5 | -0.334 | 0.07818 | -0.176 | -4.275
-14 | -0.303 | 0.07248 | -0.179 | -4.174
-13.5 | -0.268 | 0.06728 | -0.182 | -3.978
-13 | -0.23 | 0.06212 | -0.185 | -3.695
-12.5 | -0.189 | 0.0571 | -0.188 | -3.303
-12 | -0.145 | 0.05239 | -0.191 | -2.772
-11.5 | -0.1 | 0.04754 | -0.195 | -2.096
-11 | -0.052 | 0.043 | -0.199 | -1.208
-10.5 | -0.002 | 0.0389 | -0.202 | -0.057
-10 | 0.049 | 0.03464 | -0.207 | 1.425
-9.5 | 0.103 | 0.03067 | -0.211 | 3.35
-9 | 0.158 | 0.02689 | -0.215 | 5.872
-8.5 | 0.215 | 0.02339 | -0.22 | 9.181
-8 | 0.274 | 0.01983 | -0.225 | 13.794
-7.5 | 0.334 | 0.01657 | -0.23 | 20.177
-7 | 0.399 | 0.01306 | -0.237 | 30.55
-6.5 | 0.47 | 0.01019 | -0.247 | 46.143
-6 | 0.566 | 0.00426 | -0.266 | 132.922
-5.5 | 0.631 | 0.00436 | -0.267 | 144.773
-5 | 0.696 | 0.00456 | -0.267 | 152.743
-4.5 | 0.761 | 0.00485 | -0.267 | 156.84
-4 | 0.825 | 0.00512 | -0.267 | 161.086
-3.5 | 0.894 | 0.00544 | -0.267 | 164.246
-3 | 0.957 | 0.0057 | -0.268 | 167.894
-2.5 | 1.021 | 0.00608 | -0.268 | 167.93
-2 | 1.084 | 0.00752 | -0.268 | 144.133
-1.5 | 1.148 | 0.00796 | -0.268 | 144.258
-1 | 1.211 | 0.00849 | -0.268 | 142.618
-0.5 | 1.274 | 0.00907 | -0.268 | 140.441
0 | 1.335 | 0.00879 | -0.268 | 151.949
0.5 | 1.385 | 0.00871 | -0.268 | 158.918
1 | 1.445 | 0.00863 | -0.268 | 167.505
1.5 | 1.505 | 0.00855 | -0.268 | 175.997
2 | 1.564 | 0.00985 | -0.267 | 158.811
2.5 | 1.623 | 0.01025 | -0.267 | 158.296
3 | 1.682 | 0.01067 | -0.267 | 157.561
3.5 | 1.74 | 0.01088 | -0.267 | 159.846
4 | 1.797 | 0.01137 | -0.267 | 158.091
4.5 | 1.854 | 0.0119 | -0.266 | 155.772
5 | 1.91 | 0.01247 | -0.266 | 153.185
5.5 | 1.965 | 0.01309 | -0.266 | 150.144
6 | 2.019 | 0.01377 | -0.265 | 146.66
6.5 | 2.072 | 0.01445 | -0.265 | 143.347
7 | 2.123 | 0.01527 | -0.265 | 139.026
7.5 | 2.172 | 0.0162 | -0.264 | 134.093
8 | 2.218 | 0.01723 | -0.264 | 128.722
8.5 | 2.261 | 0.0184 | -0.263 | 122.915
9 | 2.301 | 0.01948 | -0.262 | 118.125
9.5 | 2.337 | 0.02103 | -0.262 | 111.164
10 | 2.37 | 0.02277 | -0.261 | 104.103
10.5 | 2.398 | 0.02449 | -0.26 | 97.903
11 | 2.423 | 0.02625 | -0.26 | 92.281
11.5 | 2.442 | 0.02796 | -0.259 | 87.35
12 | 2.457 | 0.02968 | -0.258 | 82.776
12.5 | 2.466 | 0.03142 | -0.257 | 78.481
13 | 2.469 | 0.03324 | -0.257 | 74.288
13.5 | 2.466 | 0.03511 | -0.256 | 70.239
14 | 2.458 | 0.03712 | -0.255 | 66.212
14.5 | 2.44 | 0.03923 | -0.254 | 62.218
15 | 2.417 | 0.04146 | -0.253 | 58.289
15.5 | 2.387 | 0.04392 | -0.252 | 54.344
16 | 2.35 | 0.04652 | -0.251 | 50.503
16.5 | 2.303 | 0.0493 | -0.25 | 46.719
17 | 2.25 | 0.05223 | -0.249 | 43.072
17.5 | 2.19 | 0.05561 | -0.248 | 39.379
18 | 2.124 | 0.05913 | -0.247 | 35.913

## 86. Re 6M Mach 0.25 (2)
BIGFOIL.COM POLAR EXPORT
Joukowsky 15.00% thick 9.00% camber
Joukowsky 15.00% thick 9.00% camber |  |  |  | Cl Max: | 2.1566 | at alpha= | 17 | deg
XFOIL ncrit=9 |  |  |  | L/D Max: | 216.836 | at alpha= | 2.5 | deg
Re: | 6000000 |  |  | Cd Min: | 0.13891 | at alpha= | 20 | deg
Mach: | 0.25 |  |  | Cl=0 at alpha= | -9.8803 | deg
|  |  |  | @ Cl=0.1, Cd= | 0.0075604
|  |  |  | @ Cl=0.4, Cd= | 0.0063875
|  |  |  | @ Cl=0.6, Cd= | 0.0059923
alpha (deg) | Cl | Cd | Cm | Cl/Cd
-17.5 | -0.1448 | 0.11375 | -0.1564 | -1.273
-17 | -0.1369 | 0.10603 | -0.1629 | -1.2911
-16.5 | -0.1225 | 0.09937 | -0.169 | -1.2328
-16 | -0.131 | 0.08992 | -0.1767 | -1.4569
-15.5 | -0.1297 | 0.08258 | -0.1827 | -1.5706
-15 | -0.1367 | 0.07457 | -0.1892 | -1.8332
-14.5 | -0.1467 | 0.06675 | -0.1955 | -2.1978
-14 | -0.1633 | 0.05877 | -0.2017 | -2.7786
-13.5 | -0.2248 | 0.04722 | -0.2105 | -4.7607
-12.5 | -0.3538 | 0.01262 | -0.2601 | -28.0349
-12 | -0.2847 | 0.01104 | -0.2635 | -25.788
-11.5 | -0.2172 | 0.01013 | -0.2653 | -21.4413
-11 | -0.1501 | 0.00949 | -0.2666 | -15.8166
-10.5 | -0.0825 | 0.00876 | -0.268 | -9.4178
-10 | -0.0159 | 0.00827 | -0.269 | -1.9226
-9.5 | 0.0505 | 0.00786 | -0.2699 | 6.4249
-9 | 0.1166 | 0.00746 | -0.2709 | 15.63
-8.5 | 0.1823 | 0.00718 | -0.2716 | 25.39
-8 | 0.2477 | 0.00688 | -0.2725 | 36.0029
-7.5 | 0.3129 | 0.00666 | -0.2732 | 46.982
-7 | 0.3775 | 0.00645 | -0.274 | 58.5271
-6.5 | 0.4423 | 0.00627 | -0.2747 | 70.5423
-6 | 0.506 | 0.00617 | -0.2753 | 82.0097
-5.5 | 0.5701 | 0.00603 | -0.2761 | 94.5439
-5 | 0.6335 | 0.00595 | -0.2767 | 106.4706
-4.5 | 0.6967 | 0.00588 | -0.2773 | 118.4864
-4 | 0.7595 | 0.00584 | -0.2779 | 130.0514
-3.5 | 0.8218 | 0.00583 | -0.2784 | 140.9605
-3 | 0.8843 | 0.00581 | -0.2789 | 152.2031
-2.5 | 0.9454 | 0.00586 | -0.2793 | 161.3311
-2 | 1.0074 | 0.00586 | -0.2798 | 171.9113
-1.5 | 1.0681 | 0.00593 | -0.2801 | 180.118
-1 | 1.1286 | 0.006 | -0.2803 | 188.1
-0.5 | 1.1889 | 0.00608 | -0.2806 | 195.5428
0 | 1.2477 | 0.00623 | -0.2805 | 200.2729
0.5 | 1.3072 | 0.00633 | -0.2806 | 206.5087
1 | 1.3656 | 0.00648 | -0.2805 | 210.7407
1.5 | 1.4223 | 0.00669 | -0.2801 | 212.6009
2 | 1.4792 | 0.00687 | -0.2797 | 215.313
2.5 | 1.5352 | 0.00708 | -0.2791 | 216.8362
3 | 1.5889 | 0.00735 | -0.2781 | 216.1769
3.5 | 1.6403 | 0.00767 | -0.2766 | 213.8592
4 | 1.6892 | 0.00798 | -0.2746 | 211.6792
4.5 | 1.7309 | 0.00832 | -0.2712 | 208.0409
5 | 1.7724 | 0.00876 | -0.2678 | 202.3288
5.5 | 1.8124 | 0.0093 | -0.2642 | 194.8817
6 | 1.85 | 0.00996 | -0.2603 | 185.743
6.5 | 1.8847 | 0.01078 | -0.2559 | 174.833
7 | 1.9165 | 0.01178 | -0.2513 | 162.691
7.5 | 1.9453 | 0.01301 | -0.2464 | 149.5234
8 | 1.9748 | 0.01431 | -0.2417 | 138.0014
8.5 | 1.9998 | 0.01595 | -0.2366 | 125.3793
9 | 2.0203 | 0.01797 | -0.2312 | 112.4263
9.5 | 2.0457 | 0.01993 | -0.2269 | 102.6443
10.5 | 2.0753 | 0.02533 | -0.216 | 81.9305
11 | 2.0892 | 0.02859 | -0.211 | 73.0745
11.5 | 2.0988 | 0.03241 | -0.206 | 64.7578
12 | 2.1105 | 0.03633 | -0.2016 | 58.0925
12.5 | 2.1178 | 0.04085 | -0.1973 | 51.8433
13 | 2.1256 | 0.04561 | -0.1935 | 46.6038
13.5 | 2.1325 | 0.05071 | -0.19 | 42.0528
14 | 2.1385 | 0.05614 | -0.1868 | 38.0923
14.5 | 2.1431 | 0.06193 | -0.184 | 34.6052
15 | 2.1472 | 0.06798 | -0.1815 | 31.5858
15.5 | 2.1513 | 0.07421 | -0.1795 | 28.9894
16 | 2.1535 | 0.08086 | -0.1777 | 26.6325
16.5 | 2.1561 | 0.08759 | -0.1763 | 24.6158
17 | 2.1566 | 0.09469 | -0.1752 | 22.7754
17.5 | 2.1558 | 0.10207 | -0.1745 | 21.1208
18 | 2.156 | 0.10932 | -0.1741 | 19.7219
18.5 | 2.1557 | 0.11665 | -0.1741 | 18.4801
19 | 2.1534 | 0.12425 | -0.1746 | 17.3312
19.5 | 2.1543 | 0.13134 | -0.1753 | 16.4025
20 | 2.1515 | 0.13891 | -0.1765 | 15.4884

## 87. Re 6M Mach 0.50 (1)
BIGFOIL.COM POLAR EXPORT
Joukowsky 15.00% thick 9.00% camber
Joukowsky 15.00% thick 9.00% camber |  |  |  | Cl Max: | 2.419 | at alpha= | 9 | deg
JavaFoil+Calcfoil stall+Eppler ext transition |  |  |  | L/D Max: | 171.265 | at alpha= | -3.5 | deg
Re: | 6000000 |  |  | Cd Min: | 0.00514 | at alpha= | -4.5 | deg
Mach: | 0.5 |  |  | Cl=0 at alpha= | -10.4881 | deg
|  |  |  | @ Cl=0.1, Cd= | 0.048553
|  |  |  | @ Cl=0.4, Cd= | 0.024971
|  |  |  | @ Cl=0.6, Cd= | 0.01562
alpha (deg) | Cl | Cd | Cm | Cl/Cd
-20 | -0.571 | 0.14456 | -0.169 | -3.952
-19.5 | -0.541 | 0.1367 | -0.169 | -3.958
-19 | -0.51 | 0.14556 | -0.166 | -3.503
-18.5 | -0.48 | 0.13402 | -0.167 | -3.58
-18 | -0.45 | 0.12498 | -0.168 | -3.598
-17.5 | -0.419 | 0.1337 | -0.165 | -3.132
-17 | -0.389 | 0.12142 | -0.165 | -3.201
-16.5 | -0.359 | 0.11171 | -0.167 | -3.213
-16 | -0.328 | 0.12187 | -0.161 | -2.691
-15.5 | -0.298 | 0.10835 | -0.163 | -2.752
-15 | -0.269 | 0.09874 | -0.167 | -2.722
-14.5 | -0.238 | 0.10631 | -0.157 | -2.237
-14 | -0.209 | 0.09388 | -0.163 | -2.221
-13.5 | -0.179 | 0.08463 | -0.172 | -2.12
-13 | -0.149 | 0.08847 | -0.159 | -1.681
-12.5 | -0.12 | 0.07772 | -0.173 | -1.542
-12 | -0.09 | 0.08139 | -0.158 | -1.1
-11.5 | -0.061 | 0.06923 | -0.178 | -0.875
-11 | -0.031 | 0.07072 | -0.168 | -0.435
-10.5 | -0.001 | 0.06762 | -0.169 | -0.019
-10 | 0.041 | 0.0574 | -0.186 | 0.715
-9.5 | 0.096 | 0.04899 | -0.2 | 1.963
-9 | 0.155 | 0.04255 | -0.209 | 3.654
-8.5 | 0.217 | 0.03732 | -0.217 | 5.821
-8 | 0.281 | 0.03233 | -0.225 | 8.699
-7.5 | 0.347 | 0.02805 | -0.232 | 12.378
-7 | 0.415 | 0.0241 | -0.239 | 17.222
-6.5 | 0.485 | 0.0206 | -0.246 | 23.537
-6 | 0.557 | 0.01738 | -0.253 | 32.054
-5.5 | 0.632 | 0.01431 | -0.26 | 44.149
-5 | 0.712 | 0.01178 | -0.269 | 60.464
-4.5 | 0.848 | 0.00514 | -0.298 | 164.924
-4 | 0.921 | 0.00542 | -0.299 | 169.977
-3.5 | 0.999 | 0.00583 | -0.299 | 171.265
-3 | 1.07 | 0.00767 | -0.299 | 139.503
-2.5 | 1.141 | 0.00819 | -0.299 | 139.423
-2 | 1.212 | 0.00794 | -0.299 | 152.672
-1.5 | 1.283 | 0.00788 | -0.299 | 162.919
-1 | 1.354 | 0.009 | -0.298 | 150.412
-0.5 | 1.425 | 0.00941 | -0.298 | 151.445
0 | 1.487 | 0.00987 | -0.298 | 150.714
0.5 | 1.535 | 0.01034 | -0.298 | 148.492
1 | 1.601 | 0.01086 | -0.298 | 147.453
1.5 | 1.666 | 0.0114 | -0.298 | 146.077
2 | 1.73 | 0.01198 | -0.297 | 144.459
2.5 | 1.794 | 0.01259 | -0.297 | 142.436
3 | 1.856 | 0.01322 | -0.297 | 140.436
3.5 | 1.918 | 0.01378 | -0.297 | 139.237
4 | 1.979 | 0.01458 | -0.296 | 135.712
4.5 | 2.038 | 0.01545 | -0.296 | 131.894
5 | 2.097 | 0.01644 | -0.295 | 127.523
5.5 | 2.153 | 0.01754 | -0.295 | 122.727
6 | 2.208 | 0.01877 | -0.294 | 117.591
6.5 | 2.26 | 0.0201 | -0.293 | 112.413
7 | 2.308 | 0.02174 | -0.293 | 106.182
7.5 | 2.35 | 0.02363 | -0.292 | 99.446
8 | 2.384 | 0.02591 | -0.291 | 91.998
8.5 | 2.408 | 0.02874 | -0.29 | 83.778
9 | 2.419 | 0.0322 | -0.289 | 75.143
9.5 | 2.415 | 0.03585 | -0.288 | 67.359
10 | 2.388 | 0.03983 | -0.286 | 59.968
10.5 | 2.324 | 0.04423 | -0.285 | 52.548
11 | 2.194 | 0.04958 | -0.283 | 44.249
11.5 | 1.729 | 0.05801 | -0.281 | 29.808
12 | 1.434 | 0.06406 | -0.279 | 22.38
12.5 | 1.458 | 0.06764 | -0.278 | 21.556
13 | 1.485 | 0.06871 | -0.277 | 21.608
13.5 | 1.512 | 0.06881 | -0.276 | 21.981
14 | 1.535 | 0.07307 | -0.275 | 21.011

## 88. Re 6M Mach 0.50 (2)
BIGFOIL.COM POLAR EXPORT
Joukowsky 15.00% thick 9.00% camber
Joukowsky 15.00% thick 9.00% camber |  |  |  | Cl Max: | 2.1853 | at alpha= | 11 | deg
XFOIL ncrit=9 |  |  |  | L/D Max: | 192.701 | at alpha= | 0.5 | deg
Re: | 6000000 |  |  | Cd Min: | 0.19175 | at alpha= | -20 | deg
Mach: | 0.5 |  |  | Cl=0 at alpha= | -19.5957 | deg
|  |  |  | @ Cl=0.1, Cd= | 0.15394
|  |  |  | @ Cl=0.4, Cd= | 0.0077362
|  |  |  | @ Cl=0.6, Cd= | 0.0069111
alpha (deg) | Cl | Cd | Cm | Cl/Cd
-20 | -0.0245 | 0.19175 | -0.1413 | -0.12777
-19.5 | 0.0058 | 0.18288 | -0.1495 | 0.031715
-19 | 0.0367 | 0.17597 | -0.1561 | 0.20856
-18.5 | 0.0639 | 0.16971 | -0.1612 | 0.37652
-18 | 0.0831 | 0.16202 | -0.1657 | 0.5129
-17.5 | 0.0998 | 0.15398 | -0.1704 | 0.64814
-17 | 0.1266 | 0.14878 | -0.1742 | 0.85092
-16.5 | 0.148 | 0.14251 | -0.1781 | 1.0385
-16 | 0.1545 | 0.13366 | -0.1821 | 1.1559
-15.5 | 0.1766 | 0.1279 | -0.1858 | 1.3808
-15 | 0.198 | 0.12223 | -0.1893 | 1.6199
-14.5 | 0.1928 | 0.11241 | -0.194 | 1.7151
-14 | 0.218 | 0.10764 | -0.1971 | 2.0253
-13.5 | 0.1936 | 0.09618 | -0.2032 | 2.0129
-13 | 0.1993 | 0.08927 | -0.2076 | 2.2326
-12.5 | 0.1983 | 0.08195 | -0.2123 | 2.4198
-12 | 0.1962 | 0.0748 | -0.2171 | 2.623
-11.5 | 0.1939 | 0.06816 | -0.2215 | 2.8448
-11 | 0.1932 | 0.06196 | -0.2257 | 3.1181
-10.5 | 0.1876 | 0.05579 | -0.2296 | 3.3626
-10 | 0.1755 | 0.04955 | -0.2334 | 3.5419
-9.5 | 0.1411 | 0.04251 | -0.2371 | 3.3192
-9 | 0.0926 | 0.03569 | -0.2403 | 2.5946
-8.5 | 0.0958 | 0.01208 | -0.3001 | 7.9305
-8 | 0.1952 | 0.00961 | -0.3065 | 20.3122
-7.5 | 0.2863 | 0.00847 | -0.3086 | 33.8017
-7 | 0.3709 | 0.00791 | -0.309 | 46.89
-6.5 | 0.4546 | 0.00741 | -0.3097 | 61.3495
-6 | 0.5351 | 0.0071 | -0.3099 | 75.3662
-5.5 | 0.6141 | 0.00687 | -0.3102 | 89.3886
-5 | 0.6916 | 0.0067 | -0.3104 | 103.2239
-4.5 | 0.7675 | 0.00659 | -0.3106 | 116.4643
-4 | 0.8429 | 0.0065 | -0.3108 | 129.6769
-3.5 | 0.9156 | 0.0065 | -0.3108 | 140.8615
-3 | 0.9891 | 0.00647 | -0.311 | 152.8748
-2.5 | 1.0596 | 0.00653 | -0.3108 | 162.2665
-2 | 1.1299 | 0.00659 | -0.3106 | 171.4568
-1.5 | 1.1987 | 0.00669 | -0.3102 | 179.1779
-1 | 1.2641 | 0.00686 | -0.3092 | 184.2711
-0.5 | 1.3293 | 0.00699 | -0.3081 | 190.1717
0 | 1.3846 | 0.00719 | -0.305 | 192.573
0.5 | 1.4414 | 0.00748 | -0.3024 | 192.7005
1 | 1.4998 | 0.00779 | -0.3 | 192.5289
1.5 | 1.5542 | 0.00822 | -0.2969 | 189.0754
2 | 1.6084 | 0.00871 | -0.2938 | 184.6613
2.5 | 1.6632 | 0.00923 | -0.2908 | 180.195
3 | 1.7137 | 0.00993 | -0.2871 | 172.578
3.5 | 1.7616 | 0.0108 | -0.283 | 163.1111
4 | 1.8131 | 0.01163 | -0.2795 | 155.8985
4.5 | 1.8603 | 0.01269 | -0.2754 | 146.5957
5 | 1.9042 | 0.01398 | -0.2708 | 136.2089
5.5 | 1.9454 | 0.01551 | -0.2659 | 125.4288
6 | 1.9836 | 0.0173 | -0.2607 | 114.659
6.5 | 2.0208 | 0.01931 | -0.2556 | 104.6504
7 | 2.0553 | 0.02161 | -0.2502 | 95.1087
7.5 | 2.0862 | 0.0243 | -0.2447 | 85.8519
8 | 2.112 | 0.02749 | -0.2389 | 76.8279
8.5 | 2.1355 | 0.03107 | -0.2332 | 68.7319
9 | 2.1557 | 0.0351 | -0.2276 | 61.416
9.5 | 2.1699 | 0.03985 | -0.2219 | 54.4517
10 | 2.1748 | 0.04563 | -0.2162 | 47.6616
10.5 | 2.1813 | 0.05169 | -0.2112 | 42.1997
11 | 2.1853 | 0.05842 | -0.2071 | 37.4067
11.5 | 2.1779 | 0.06637 | -0.2026 | 32.8145
12 | 2.1759 | 0.0742 | -0.1989 | 29.3248
12.5 | 2.1624 | 0.08354 | -0.1957 | 25.8846
13 | 2.1547 | 0.09258 | -0.1933 | 23.2739
13.5 | 2.1451 | 0.10212 | -0.1915 | 21.0057
14.5 | 2.1307 | 0.12116 | -0.1901 | 17.5858
15 | 2.1296 | 0.13013 | -0.1901 | 16.3652
15.5 | 2.1264 | 0.13939 | -0.1908 | 15.255
16 | 2.1253 | 0.14851 | -0.1921 | 14.3108

## 89. Re 7M Mach 0.00 (1)
BIGFOIL.COM POLAR EXPORT
Joukowsky 15.00% thick 9.00% camber
Joukowsky 15.00% thick 9.00% camber |  |  |  | Cl Max: | 2.502 | at alpha= | 14.5 | deg
JavaFoil+Calcfoil stall+Eppler ext transition |  |  |  | L/D Max: | 179.815 | at alpha= | 2.5 | deg
Re: | 7000000 |  |  | Cd Min: | 0.004 | at alpha= | -7 | deg
Mach: | 0 |  |  | Cl=0 at alpha= | -10.4804 | deg
|  |  |  | @ Cl=0.1, Cd= | 0.025882
|  |  |  | @ Cl=0.4, Cd= | 0.006192
|  |  |  | @ Cl=0.6, Cd= | 0.0042595
alpha (deg) | Cl | Cd | Cm | Cl/Cd
-20 | -0.621 | 0.13392 | -0.16 | -4.637
-19.5 | -0.608 | 0.12703 | -0.161 | -4.784
-19 | -0.592 | 0.12055 | -0.163 | -4.912
-18.5 | -0.575 | 0.11416 | -0.164 | -5.033
-18 | -0.555 | 0.10793 | -0.166 | -5.14
-17.5 | -0.533 | 0.10194 | -0.168 | -5.226
-17 | -0.508 | 0.09618 | -0.169 | -5.286
-16.5 | -0.482 | 0.09045 | -0.171 | -5.327
-16 | -0.453 | 0.08414 | -0.174 | -5.388
-15.5 | -0.422 | 0.07887 | -0.176 | -5.355
-15 | -0.389 | 0.07378 | -0.178 | -5.273
-14.5 | -0.354 | 0.06882 | -0.18 | -5.139
-14 | -0.316 | 0.06409 | -0.182 | -4.933
-13.5 | -0.277 | 0.05918 | -0.185 | -4.677
-13 | -0.235 | 0.05455 | -0.188 | -4.313
-12.5 | -0.192 | 0.0499 | -0.191 | -3.848
-12 | -0.147 | 0.04535 | -0.194 | -3.241
-11.5 | -0.1 | 0.04121 | -0.197 | -2.433
-11 | -0.052 | 0.03726 | -0.2 | -1.396
-10.5 | -0.002 | 0.0334 | -0.204 | -0.066
-10 | 0.049 | 0.02951 | -0.208 | 1.665
-9.5 | 0.102 | 0.02574 | -0.212 | 3.967
-9 | 0.157 | 0.02216 | -0.216 | 7.073
-8.5 | 0.213 | 0.0186 | -0.221 | 11.46
-8 | 0.272 | 0.01524 | -0.227 | 17.834
-7.5 | 0.334 | 0.01222 | -0.233 | 27.312
-7 | 0.424 | 0.004 | -0.257 | 105.951
-6.5 | 0.487 | 0.00406 | -0.258 | 119.926
-6 | 0.549 | 0.00413 | -0.258 | 133.072
-5.5 | 0.612 | 0.00429 | -0.258 | 142.597
-5 | 0.675 | 0.00455 | -0.258 | 148.363
-4.5 | 0.737 | 0.00476 | -0.258 | 154.803
-4 | 0.8 | 0.00495 | -0.259 | 161.695
-3.5 | 0.865 | 0.00532 | -0.259 | 162.535
-3 | 0.927 | 0.00557 | -0.259 | 166.517
-2.5 | 0.988 | 0.00592 | -0.259 | 166.877
-2 | 1.05 | 0.00723 | -0.259 | 145.18
-1.5 | 1.111 | 0.00764 | -0.259 | 145.53
-1 | 1.173 | 0.00809 | -0.26 | 144.975
-0.5 | 1.234 | 0.00858 | -0.26 | 143.758
0 | 1.295 | 0.00917 | -0.26 | 141.24
0.5 | 1.344 | 0.00868 | -0.26 | 154.8
1 | 1.402 | 0.00862 | -0.259 | 162.724
1.5 | 1.46 | 0.00853 | -0.259 | 171.294
2 | 1.518 | 0.00887 | -0.259 | 171.103
2.5 | 1.576 | 0.00876 | -0.259 | 179.815
3 | 1.633 | 0.01011 | -0.259 | 161.541
3.5 | 1.69 | 0.01026 | -0.259 | 164.729
4 | 1.746 | 0.0107 | -0.259 | 163.12
4.5 | 1.801 | 0.01116 | -0.258 | 161.377
5 | 1.856 | 0.01167 | -0.258 | 159.077
5.5 | 1.911 | 0.01221 | -0.258 | 156.469
6 | 1.964 | 0.01279 | -0.257 | 153.541
6.5 | 2.016 | 0.01339 | -0.257 | 150.598
7 | 2.068 | 0.0141 | -0.257 | 146.648
7.5 | 2.116 | 0.01486 | -0.256 | 142.442
8 | 2.163 | 0.01574 | -0.256 | 137.464
8.5 | 2.208 | 0.0167 | -0.255 | 132.178
9 | 2.25 | 0.0178 | -0.255 | 126.393
9.5 | 2.289 | 0.01876 | -0.254 | 122.034
10 | 2.325 | 0.02009 | -0.254 | 115.723
10.5 | 2.359 | 0.02147 | -0.253 | 109.854
11 | 2.389 | 0.02284 | -0.253 | 104.625
11.5 | 2.416 | 0.02416 | -0.252 | 100.036
12 | 2.44 | 0.02549 | -0.251 | 95.744
12.5 | 2.461 | 0.02682 | -0.251 | 91.753
13 | 2.477 | 0.0282 | -0.25 | 87.836
13.5 | 2.489 | 0.02962 | -0.249 | 84.049
14 | 2.498 | 0.03106 | -0.249 | 80.417
14.5 | 2.502 | 0.03262 | -0.248 | 76.692
15 | 2.501 | 0.03426 | -0.247 | 73.014
15.5 | 2.497 | 0.03591 | -0.246 | 69.548
16 | 2.489 | 0.03773 | -0.246 | 65.973
16.5 | 2.475 | 0.03958 | -0.245 | 62.546
17 | 2.458 | 0.04158 | -0.244 | 59.108
17.5 | 2.437 | 0.04367 | -0.243 | 55.798
18 | 2.412 | 0.04593 | -0.242 | 52.515
18.5 | 2.384 | 0.0483 | -0.241 | 49.361
19 | 2.352 | 0.05084 | -0.24 | 46.257
19.5 | 2.316 | 0.05356 | -0.239 | 43.242

## 90. Re 7M Mach 0.00 (2)
BIGFOIL.COM POLAR EXPORT
Joukowsky 15.00% thick 9.00% camber
Joukowsky 15.00% thick 9.00% camber |  |  |  | Cl Max: | 2.201 | at alpha= | 19.5 | deg
XFOIL ncrit=9 |  |  |  | L/D Max: | 223.343 | at alpha= | 3 | deg
Re: | 7000000 |  |  | Cd Min: | 0.13892 | at alpha= | -20 | deg
Mach: | 0 |  |  | Cl=0 at alpha= | -10.0776 | deg
|  |  |  | @ Cl=0.1, Cd= | 0.0068986
|  |  |  | @ Cl=0.4, Cd= | 0.0059883
|  |  |  | @ Cl=0.6, Cd= | 0.0056652
alpha (deg) | Cl | Cd | Cm | Cl/Cd
-20 | -0.3083 | 0.13892 | -0.1149 | -2.2193
-19.5 | -0.308 | 0.1301 | -0.1213 | -2.3674
-19 | -0.3128 | 0.12084 | -0.1277 | -2.5885
-18.5 | -0.3108 | 0.11289 | -0.1337 | -2.7531
-18 | -0.2988 | 0.10609 | -0.1398 | -2.8165
-17 | -0.3032 | 0.07811 | -0.175 | -3.8817
-16.5 | -0.3377 | 0.06531 | -0.1876 | -5.1707
-16 | -0.4164 | 0.05011 | -0.2003 | -8.3097
-15.5 | -0.6545 | 0.01821 | -0.2321 | -35.9418
-15 | -0.5952 | 0.01332 | -0.2435 | -44.6847
-14.5 | -0.536 | 0.01218 | -0.2462 | -44.0066
-14 | -0.4765 | 0.01138 | -0.2481 | -41.8717
-13.5 | -0.4165 | 0.01055 | -0.2501 | -39.4787
-13 | -0.3557 | 0.00979 | -0.252 | -36.333
-12.5 | -0.2955 | 0.00926 | -0.2533 | -31.9114
-12 | -0.2345 | 0.00881 | -0.2546 | -26.6175
-11.5 | -0.1738 | 0.00837 | -0.2559 | -20.7646
-11 | -0.1124 | 0.00792 | -0.2572 | -14.1919
-10.5 | -0.0517 | 0.00762 | -0.2582 | -6.7848
-10 | 0.0095 | 0.0073 | -0.2593 | 1.3014
-9.5 | 0.0706 | 0.007 | -0.2604 | 10.0857
-9 | 0.1315 | 0.00679 | -0.2613 | 19.3667
-8.5 | 0.1927 | 0.00653 | -0.2623 | 29.51
-8 | 0.2535 | 0.00637 | -0.2631 | 39.7959
-7.5 | 0.3144 | 0.00617 | -0.264 | 50.9562
-7 | 0.375 | 0.00605 | -0.2648 | 61.9835
-6.5 | 0.4358 | 0.0059 | -0.2657 | 73.8644
-6 | 0.4963 | 0.0058 | -0.2664 | 85.569
-5.5 | 0.5565 | 0.00573 | -0.2671 | 97.1204
-5 | 0.6169 | 0.00564 | -0.2679 | 109.3794
-4.5 | 0.6767 | 0.0056 | -0.2685 | 120.8393
-4 | 0.7368 | 0.00555 | -0.2692 | 132.7568
-3.5 | 0.796 | 0.00556 | -0.2697 | 143.1655
-3 | 0.8558 | 0.00553 | -0.2703 | 154.7559
-2.5 | 0.9145 | 0.00557 | -0.2708 | 164.1831
-2 | 0.9734 | 0.00559 | -0.2713 | 174.1324
-1.5 | 1.032 | 0.00563 | -0.2717 | 183.3037
-1 | 1.0896 | 0.00573 | -0.272 | 190.1571
-0.5 | 1.1478 | 0.00578 | -0.2724 | 198.5813
0 | 1.2049 | 0.00589 | -0.2726 | 204.5671
0.5 | 1.2615 | 0.00602 | -0.2727 | 209.5515
1 | 1.3183 | 0.00612 | -0.2728 | 215.4085
1.5 | 1.3738 | 0.00629 | -0.2728 | 218.4102
2 | 1.4283 | 0.0065 | -0.2725 | 219.7385
2.5 | 1.4829 | 0.00667 | -0.2723 | 222.3238
3 | 1.5366 | 0.00688 | -0.272 | 223.343
3.5 | 1.5889 | 0.00714 | -0.2713 | 222.535
4 | 1.6395 | 0.00744 | -0.2704 | 220.3629
4.5 | 1.6885 | 0.00777 | -0.2692 | 217.3102
5 | 1.7353 | 0.00815 | -0.2676 | 212.9202
5.5 | 1.7774 | 0.00856 | -0.2651 | 207.6402
6 | 1.8111 | 0.00905 | -0.2609 | 200.1215
6.5 | 1.844 | 0.00967 | -0.2567 | 190.6929
7 | 1.8737 | 0.01047 | -0.2521 | 178.9589
7.5 | 1.904 | 0.01133 | -0.2478 | 168.0494
8 | 1.9326 | 0.01234 | -0.2434 | 156.6126
8.5 | 1.9559 | 0.01367 | -0.2383 | 143.0797
9 | 1.9829 | 0.01494 | -0.2341 | 132.7242
9.5 | 2.0048 | 0.01658 | -0.2293 | 120.9168
11 | 2.0583 | 0.02278 | -0.2148 | 90.3556
11.5 | 2.0753 | 0.0253 | -0.2104 | 82.0277
12 | 2.0903 | 0.02815 | -0.2061 | 74.2558
12.5 | 2.1021 | 0.03144 | -0.2018 | 66.8607
13 | 2.1155 | 0.0348 | -0.198 | 60.7902
13.5 | 2.1286 | 0.03836 | -0.1945 | 55.4901
14 | 2.1407 | 0.04219 | -0.1912 | 50.7395
14.5 | 2.1518 | 0.04628 | -0.1882 | 46.4952
15 | 2.1614 | 0.05069 | -0.1854 | 42.6396
15.5 | 2.1702 | 0.05537 | -0.1828 | 39.1945
16 | 2.1773 | 0.06037 | -0.1805 | 36.0659
16.5 | 2.1848 | 0.06549 | -0.1785 | 33.3608
17 | 2.1914 | 0.07085 | -0.1768 | 30.9301
17.5 | 2.1946 | 0.07674 | -0.1752 | 28.5979
18 | 2.1988 | 0.08263 | -0.174 | 26.6102
18.5 | 2.2 | 0.089 | -0.173 | 24.7191
19 | 2.1998 | 0.09564 | -0.1723 | 23.0008
19.5 | 2.201 | 0.10211 | -0.1719 | 21.5552
20 | 2.1988 | 0.10906 | -0.1718 | 20.1614

## 91. Re 7M Mach 0.10 (1)
BIGFOIL.COM POLAR EXPORT
Joukowsky 15.00% thick 9.00% camber
Joukowsky 15.00% thick 9.00% camber |  |  |  | Cl Max: | 2.496 | at alpha= | 14.5 | deg
JavaFoil+Calcfoil stall+Eppler ext transition |  |  |  | L/D Max: | 179.322 | at alpha= | 2 | deg
Re: | 7000000 |  |  | Cd Min: | 0.00406 | at alpha= | -6.5 | deg
Mach: | 0.1 |  |  | Cl=0 at alpha= | -10.4804 | deg
|  |  |  | @ Cl=0.1, Cd= | 0.026469
|  |  |  | @ Cl=0.4, Cd= | 0.0093558
|  |  |  | @ Cl=0.6, Cd= | 0.0042619
alpha (deg) | Cl | Cd | Cm | Cl/Cd
-20 | -0.602 | 0.13671 | -0.159 | -4.403
-19.5 | -0.591 | 0.12975 | -0.16 | -4.554
-19 | -0.578 | 0.1226 | -0.162 | -4.712
-18.5 | -0.562 | 0.1165 | -0.163 | -4.824
-18 | -0.544 | 0.10997 | -0.165 | -4.948
-17.5 | -0.524 | 0.10409 | -0.167 | -5.031
-17 | -0.501 | 0.09768 | -0.169 | -5.13
-16.5 | -0.476 | 0.09195 | -0.171 | -5.176
-16 | -0.449 | 0.08583 | -0.173 | -5.227
-15.5 | -0.419 | 0.08045 | -0.175 | -5.204
-15 | -0.386 | 0.07523 | -0.177 | -5.134
-14.5 | -0.352 | 0.06989 | -0.18 | -5.032
-14 | -0.315 | 0.0651 | -0.182 | -4.836
-13.5 | -0.276 | 0.06013 | -0.185 | -4.588
-13 | -0.235 | 0.05583 | -0.187 | -4.203
-12.5 | -0.192 | 0.05108 | -0.19 | -3.752
-12 | -0.147 | 0.04635 | -0.194 | -3.168
-11.5 | -0.1 | 0.04195 | -0.197 | -2.391
-11 | -0.052 | 0.03794 | -0.2 | -1.372
-10.5 | -0.002 | 0.03407 | -0.204 | -0.065
-10 | 0.049 | 0.03027 | -0.208 | 1.625
-9.5 | 0.102 | 0.02632 | -0.212 | 3.885
-9 | 0.157 | 0.02273 | -0.216 | 6.906
-8.5 | 0.213 | 0.01931 | -0.221 | 11.055
-8 | 0.272 | 0.01581 | -0.227 | 17.215
-7.5 | 0.334 | 0.01261 | -0.233 | 26.487
-7 | 0.406 | 0.00906 | -0.245 | 44.747
-6.5 | 0.489 | 0.00406 | -0.259 | 120.312
-6 | 0.552 | 0.00414 | -0.259 | 133.388
-5.5 | 0.615 | 0.0043 | -0.259 | 143.08
-5 | 0.678 | 0.00456 | -0.26 | 148.816
-4.5 | 0.741 | 0.00477 | -0.26 | 155.23
-4 | 0.804 | 0.00495 | -0.26 | 162.231
-3.5 | 0.87 | 0.00534 | -0.26 | 162.895
-3 | 0.931 | 0.00558 | -0.26 | 166.841
-2.5 | 0.993 | 0.00594 | -0.26 | 167.229
-2 | 1.055 | 0.00727 | -0.261 | 145.196
-1.5 | 1.117 | 0.00768 | -0.261 | 145.35
-1 | 1.179 | 0.00816 | -0.261 | 144.499
-0.5 | 1.24 | 0.00866 | -0.261 | 143.212
0 | 1.301 | 0.00923 | -0.261 | 140.935
0.5 | 1.35 | 0.00875 | -0.261 | 154.314
1 | 1.409 | 0.00869 | -0.261 | 162.205
1.5 | 1.467 | 0.00859 | -0.261 | 170.883
2 | 1.526 | 0.00851 | -0.261 | 179.322
2.5 | 1.583 | 0.00981 | -0.26 | 161.46
3 | 1.641 | 0.01019 | -0.26 | 161.043
3.5 | 1.698 | 0.01034 | -0.26 | 164.141
4 | 1.754 | 0.0108 | -0.26 | 162.462
4.5 | 1.81 | 0.01128 | -0.26 | 160.403
5 | 1.865 | 0.01178 | -0.259 | 158.348
5.5 | 1.919 | 0.01233 | -0.259 | 155.666
6 | 1.973 | 0.01295 | -0.259 | 152.378
6.5 | 2.025 | 0.01354 | -0.258 | 149.563
7 | 2.076 | 0.01426 | -0.258 | 145.56
7.5 | 2.125 | 0.01506 | -0.258 | 141.115
8 | 2.172 | 0.01595 | -0.257 | 136.18
8.5 | 2.216 | 0.01696 | -0.257 | 130.712
9 | 2.258 | 0.01807 | -0.256 | 124.928
9.5 | 2.297 | 0.01907 | -0.256 | 120.441
10 | 2.333 | 0.02044 | -0.255 | 114.134
10.5 | 2.365 | 0.02184 | -0.254 | 108.29
11 | 2.395 | 0.02326 | -0.254 | 102.967
11.5 | 2.422 | 0.02462 | -0.253 | 98.373
12 | 2.445 | 0.02598 | -0.252 | 94.076
12.5 | 2.463 | 0.02739 | -0.252 | 89.956
13 | 2.478 | 0.0288 | -0.251 | 86.04
13.5 | 2.489 | 0.03026 | -0.25 | 82.25
14 | 2.495 | 0.0318 | -0.25 | 78.483
14.5 | 2.496 | 0.03341 | -0.249 | 74.721
15 | 2.493 | 0.03506 | -0.248 | 71.122
15.5 | 2.486 | 0.03687 | -0.247 | 67.44
16 | 2.475 | 0.03871 | -0.247 | 63.945
16.5 | 2.458 | 0.04065 | -0.246 | 60.458
17 | 2.436 | 0.04279 | -0.245 | 56.936
17.5 | 2.411 | 0.04503 | -0.244 | 53.544
18 | 2.382 | 0.04739 | -0.243 | 50.261
18.5 | 2.349 | 0.0499 | -0.242 | 47.078
19 | 2.312 | 0.05265 | -0.241 | 43.91
19.5 | 2.271 | 0.0555 | -0.24 | 40.92

## 92. Re 7M Mach 0.10 (2)
BIGFOIL.COM POLAR EXPORT
Joukowsky 15.00% thick 9.00% camber
Joukowsky 15.00% thick 9.00% camber |  |  |  | Cl Max: | 2.1984 | at alpha= | 19.5 | deg
XFOIL ncrit=9 |  |  |  | L/D Max: | 223.001 | at alpha= | 3 | deg
Re: | 7000000 |  |  | Cd Min: | 0.14079 | at alpha= | -20 | deg
Mach: | 0.1 |  |  | Cl=0 at alpha= | -10.05 | deg
|  |  |  | @ Cl=0.1, Cd= | 0.0069557
|  |  |  | @ Cl=0.4, Cd= | 0.0060249
|  |  |  | @ Cl=0.6, Cd= | 0.0056926
alpha (deg) | Cl | Cd | Cm | Cl/Cd
-20 | -0.2993 | 0.14079 | -0.1153 | -2.1259
-19.5 | -0.2842 | 0.13446 | -0.1205 | -2.1136
-19 | -0.2885 | 0.12502 | -0.1271 | -2.3076
-18.5 | -0.2887 | 0.11672 | -0.1331 | -2.4734
-18 | -0.2844 | 0.10853 | -0.1399 | -2.6205
-17.5 | -0.2802 | 0.10065 | -0.1466 | -2.7839
-17 | -0.2675 | 0.08477 | -0.1702 | -3.1556
-16.5 | -0.2802 | 0.07409 | -0.1812 | -3.7819
-16 | -0.3327 | 0.06034 | -0.1935 | -5.5138
-15.5 | -0.4231 | 0.04515 | -0.2055 | -9.371
-15 | -0.6082 | 0.01477 | -0.2427 | -41.1781
-14.5 | -0.5478 | 0.01289 | -0.2471 | -42.4981
-14 | -0.4872 | 0.01185 | -0.2495 | -41.1139
-13.5 | -0.4264 | 0.01107 | -0.2514 | -38.5185
-13 | -0.3645 | 0.01015 | -0.2535 | -35.9113
-12.5 | -0.3031 | 0.0095 | -0.255 | -31.9053
-12 | -0.2411 | 0.00898 | -0.2564 | -26.8486
-11.5 | -0.1798 | 0.00858 | -0.2574 | -20.9557
-11 | -0.1173 | 0.00806 | -0.2588 | -14.5533
-10.5 | -0.0558 | 0.00771 | -0.2599 | -7.2374
-10 | 0.0062 | 0.00741 | -0.2609 | 0.83671
-9.5 | 0.068 | 0.00708 | -0.2619 | 9.6045
-9 | 0.1298 | 0.00684 | -0.2629 | 18.9766
-8.5 | 0.1915 | 0.00659 | -0.2638 | 29.0592
-8 | 0.2531 | 0.0064 | -0.2647 | 39.5469
-7.5 | 0.3145 | 0.00622 | -0.2655 | 50.5627
-7 | 0.3759 | 0.00608 | -0.2663 | 61.8257
-6.5 | 0.4371 | 0.00594 | -0.2671 | 73.5859
-6 | 0.4982 | 0.00583 | -0.2679 | 85.4545
-5.5 | 0.5588 | 0.00576 | -0.2685 | 97.0139
-5 | 0.6199 | 0.00566 | -0.2693 | 109.523
-4.5 | 0.68 | 0.00563 | -0.2699 | 120.7815
-4 | 0.7407 | 0.00557 | -0.2706 | 132.9803
-3.5 | 0.8002 | 0.00558 | -0.2711 | 143.405
-3 | 0.8604 | 0.00556 | -0.2717 | 154.7482
-2.5 | 0.9197 | 0.00559 | -0.2722 | 164.5259
-2 | 0.9789 | 0.00562 | -0.2726 | 174.1815
-1.5 | 1.0379 | 0.00566 | -0.2731 | 183.3746
-1 | 1.0959 | 0.00575 | -0.2733 | 190.5913
-0.5 | 1.1545 | 0.00581 | -0.2737 | 198.7091
0 | 1.2121 | 0.00591 | -0.2739 | 205.0931
0.5 | 1.2688 | 0.00606 | -0.274 | 209.3729
1 | 1.326 | 0.00616 | -0.2741 | 215.2597
1.5 | 1.382 | 0.00632 | -0.2741 | 218.6709
2 | 1.4367 | 0.00653 | -0.2738 | 220.0153
2.5 | 1.4915 | 0.00672 | -0.2735 | 221.9494
3 | 1.5454 | 0.00693 | -0.2731 | 223.0014
3.5 | 1.598 | 0.00719 | -0.2724 | 222.2531
4 | 1.6487 | 0.00749 | -0.2714 | 220.1202
4.5 | 1.6976 | 0.00783 | -0.2701 | 216.8072
5 | 1.7441 | 0.00822 | -0.2683 | 212.1776
5.5 | 1.7827 | 0.00863 | -0.2649 | 206.5701
6 | 1.8178 | 0.00914 | -0.2609 | 198.884
6.5 | 1.8513 | 0.00979 | -0.2567 | 189.1011
7 | 1.8813 | 0.01062 | -0.2521 | 177.1469
7.5 | 1.9109 | 0.01154 | -0.2476 | 165.5893
8 | 1.9394 | 0.01259 | -0.2431 | 154.0429
8.5 | 1.9625 | 0.01398 | -0.238 | 140.3791
9 | 1.9879 | 0.01538 | -0.2334 | 129.2523
9.5 | 2.0106 | 0.01705 | -0.2288 | 117.9238
10.5 | 2.0492 | 0.02093 | -0.2192 | 97.9073
11 | 2.0621 | 0.02365 | -0.214 | 87.1924
11.5 | 2.0785 | 0.02633 | -0.2096 | 78.9404
12 | 2.0933 | 0.02933 | -0.2053 | 71.3706
12.5 | 2.1045 | 0.0328 | -0.201 | 64.1616
13 | 2.1168 | 0.0364 | -0.1971 | 58.1538
13.5 | 2.1295 | 0.04013 | -0.1936 | 53.065
14 | 2.1412 | 0.04416 | -0.1904 | 48.4873
14.5 | 2.1518 | 0.04845 | -0.1874 | 44.4128
15 | 2.1609 | 0.05308 | -0.1847 | 40.7102
15.5 | 2.1691 | 0.05798 | -0.1822 | 37.4112
16.5 | 2.1821 | 0.06863 | -0.178 | 31.7951
17 | 2.1883 | 0.07418 | -0.1763 | 29.4999
17.5 | 2.1917 | 0.08022 | -0.1748 | 27.3211
18 | 2.1944 | 0.08646 | -0.1737 | 25.3805
18.5 | 2.1962 | 0.09285 | -0.1728 | 23.6532
19 | 2.1945 | 0.09985 | -0.1723 | 21.978
19.5 | 2.1984 | 0.10599 | -0.1719 | 20.7416
20 | 2.1951 | 0.1132 | -0.172 | 19.3913

## 93. Re 7M Mach 0.25 (1)
BIGFOIL.COM POLAR EXPORT
Joukowsky 15.00% thick 9.00% camber
Joukowsky 15.00% thick 9.00% camber |  |  |  | Cl Max: | 2.471 | at alpha= | 13 | deg
JavaFoil+Calcfoil stall+Eppler ext transition |  |  |  | L/D Max: | 176.858 | at alpha= | 1.5 | deg
Re: | 7000000 |  |  | Cd Min: | 0.00423 | at alpha= | -6 | deg
Mach: | 0.25 |  |  | Cl=0 at alpha= | -10.4804 | deg
|  |  |  | @ Cl=0.1, Cd= | 0.030241
|  |  |  | @ Cl=0.4, Cd= | 0.012579
|  |  |  | @ Cl=0.6, Cd= | 0.0042823
alpha (deg) | Cl | Cd | Cm | Cl/Cd
-20 | -0.432 | 0.15741 | -0.15 | -2.747
-19.5 | -0.443 | 0.14851 | -0.152 | -2.982
-19 | -0.45 | 0.14004 | -0.154 | -3.212
-18.5 | -0.453 | 0.13171 | -0.157 | -3.437
-18 | -0.452 | 0.12358 | -0.159 | -3.657
-17.5 | -0.447 | 0.11616 | -0.161 | -3.848
-17 | -0.438 | 0.10906 | -0.164 | -4.017
-16.5 | -0.425 | 0.10266 | -0.166 | -4.139
-16 | -0.408 | 0.0957 | -0.168 | -4.264
-15.5 | -0.387 | 0.08933 | -0.171 | -4.336
-15 | -0.363 | 0.08286 | -0.174 | -4.379
-14.5 | -0.335 | 0.07726 | -0.177 | -4.33
-14 | -0.303 | 0.07158 | -0.18 | -4.231
-13.5 | -0.268 | 0.0664 | -0.183 | -4.034
-13 | -0.23 | 0.06125 | -0.186 | -3.752
-12.5 | -0.189 | 0.05625 | -0.189 | -3.358
-12 | -0.145 | 0.05156 | -0.192 | -2.82
-11.5 | -0.1 | 0.04666 | -0.196 | -2.139
-11 | -0.052 | 0.04218 | -0.2 | -1.233
-10.5 | -0.002 | 0.0381 | -0.203 | -0.058
-10 | 0.049 | 0.03383 | -0.208 | 1.462
-9.5 | 0.103 | 0.03003 | -0.212 | 3.428
-9 | 0.158 | 0.02608 | -0.217 | 6.071
-8.5 | 0.215 | 0.02261 | -0.221 | 9.525
-8 | 0.274 | 0.01901 | -0.227 | 14.433
-7.5 | 0.336 | 0.01569 | -0.232 | 21.406
-7 | 0.401 | 0.01253 | -0.239 | 31.998
-6.5 | 0.477 | 0.00899 | -0.252 | 53.086
-6 | 0.566 | 0.00423 | -0.266 | 133.802
-5.5 | 0.631 | 0.00433 | -0.267 | 145.69
-5 | 0.696 | 0.00453 | -0.267 | 153.703
-4.5 | 0.761 | 0.00482 | -0.267 | 157.734
-4 | 0.825 | 0.0051 | -0.267 | 161.861
-3.5 | 0.894 | 0.00541 | -0.267 | 165.086
-3 | 0.957 | 0.00568 | -0.268 | 168.67
-2.5 | 1.021 | 0.00606 | -0.268 | 168.473
-2 | 1.084 | 0.00748 | -0.268 | 144.97
-1.5 | 1.148 | 0.00793 | -0.268 | 144.697
-1 | 1.211 | 0.00844 | -0.268 | 143.51
-0.5 | 1.274 | 0.00904 | -0.268 | 140.982
0 | 1.335 | 0.00875 | -0.268 | 152.657
0.5 | 1.385 | 0.00867 | -0.268 | 159.667
1 | 1.445 | 0.00859 | -0.268 | 168.207
1.5 | 1.505 | 0.00851 | -0.268 | 176.858
2 | 1.565 | 0.00983 | -0.267 | 159.212
2.5 | 1.624 | 0.01024 | -0.267 | 158.608
3 | 1.682 | 0.01065 | -0.267 | 157.877
3.5 | 1.74 | 0.01086 | -0.267 | 160.282
4 | 1.798 | 0.01135 | -0.267 | 158.38
4.5 | 1.854 | 0.01188 | -0.266 | 156.037
5 | 1.91 | 0.01246 | -0.266 | 153.34
5.5 | 1.965 | 0.01308 | -0.266 | 150.27
6 | 2.019 | 0.01377 | -0.265 | 146.679
6.5 | 2.073 | 0.01447 | -0.265 | 143.262
7 | 2.124 | 0.01528 | -0.265 | 138.958
7.5 | 2.173 | 0.0162 | -0.264 | 134.088
8 | 2.219 | 0.01724 | -0.264 | 128.686
8.5 | 2.262 | 0.01843 | -0.263 | 122.722
9 | 2.302 | 0.01976 | -0.263 | 116.497
9.5 | 2.338 | 0.02099 | -0.262 | 111.388
10 | 2.371 | 0.02258 | -0.261 | 104.978
10.5 | 2.399 | 0.02423 | -0.26 | 99.045
11 | 2.424 | 0.02585 | -0.26 | 93.791
11.5 | 2.444 | 0.02746 | -0.259 | 88.992
12 | 2.459 | 0.02908 | -0.258 | 84.562
12.5 | 2.468 | 0.03076 | -0.258 | 80.236
13 | 2.471 | 0.03245 | -0.257 | 76.158
13.5 | 2.469 | 0.03428 | -0.256 | 72.011
14 | 2.46 | 0.03624 | -0.255 | 67.876
14.5 | 2.443 | 0.03824 | -0.254 | 63.884
15 | 2.419 | 0.04048 | -0.254 | 59.765
15.5 | 2.389 | 0.04275 | -0.253 | 55.883
16 | 2.352 | 0.0453 | -0.252 | 51.925
16.5 | 2.306 | 0.04803 | -0.251 | 48.007
17 | 2.252 | 0.05097 | -0.25 | 44.186
17.5 | 2.192 | 0.05413 | -0.249 | 40.497
18 | 2.126 | 0.05761 | -0.247 | 36.908

## 94. Re 7M Mach 0.25 (2)
BIGFOIL.COM POLAR EXPORT
Joukowsky 15.00% thick 9.00% camber
Joukowsky 15.00% thick 9.00% camber |  |  |  | Cl Max: | 2.1712 | at alpha= | 17.5 | deg
XFOIL ncrit=9 |  |  |  | L/D Max: | 219.97 | at alpha= | 2 | deg
Re: | 7000000 |  |  | Cd Min: | 0.13671 | at alpha= | 20 | deg
Mach: | 0.25 |  |  | Cl=0 at alpha= | -9.8959 | deg
|  |  |  | @ Cl=0.1, Cd= | 0.0073251
|  |  |  | @ Cl=0.4, Cd= | 0.006215
|  |  |  | @ Cl=0.6, Cd= | 0.0058458
alpha (deg) | Cl | Cd | Cm | Cl/Cd
-18 | -0.1888 | 0.12348 | -0.1405 | -1.529
-17.5 | -0.1752 | 0.11438 | -0.1499 | -1.5317
-17 | -0.1485 | 0.10467 | -0.1633 | -1.4187
-16.5 | -0.135 | 0.09812 | -0.1691 | -1.3759
-16 | -0.1418 | 0.08866 | -0.1773 | -1.5994
-15.5 | -0.1466 | 0.08026 | -0.1846 | -1.8266
-15 | -0.1588 | 0.07168 | -0.1918 | -2.2154
-14.5 | -0.1858 | 0.06206 | -0.1998 | -2.9939
-14 | -0.229 | 0.05174 | -0.2082 | -4.426
-13.5 | -0.3384 | 0.03821 | -0.2164 | -8.8563
-13 | -0.4191 | 0.01322 | -0.2591 | -31.702
-12.5 | -0.351 | 0.01174 | -0.2623 | -29.8978
-12 | -0.2827 | 0.01052 | -0.2648 | -26.8726
-11.5 | -0.215 | 0.00964 | -0.2665 | -22.3029
-11 | -0.1476 | 0.00902 | -0.2676 | -16.3636
-10.5 | -0.0809 | 0.00847 | -0.2687 | -9.5514
-10 | -0.0137 | 0.00794 | -0.2698 | -1.7254
-9.5 | 0.0521 | 0.00762 | -0.2705 | 6.8373
-9 | 0.1187 | 0.00721 | -0.2715 | 16.4632
-8.5 | 0.184 | 0.00695 | -0.2722 | 26.4748
-8 | 0.2499 | 0.00666 | -0.2731 | 37.5225
-7.5 | 0.3144 | 0.00648 | -0.2737 | 48.5185
-7 | 0.3797 | 0.00625 | -0.2745 | 60.752
-6.5 | 0.4436 | 0.00614 | -0.2751 | 72.2476
-6 | 0.5083 | 0.00598 | -0.2759 | 85
-5.5 | 0.5718 | 0.00589 | -0.2765 | 97.0798
-5 | 0.6356 | 0.00579 | -0.2771 | 109.7755
-4.5 | 0.6985 | 0.00575 | -0.2777 | 121.4783
-4 | 0.7614 | 0.00571 | -0.2783 | 133.345
-3.5 | 0.824 | 0.00569 | -0.2789 | 144.8155
-3 | 0.8859 | 0.0057 | -0.2793 | 155.4211
-2.5 | 0.9482 | 0.0057 | -0.2799 | 166.3509
-2 | 1.0091 | 0.00577 | -0.2802 | 174.8873
-1.5 | 1.0706 | 0.00579 | -0.2806 | 184.905
-1 | 1.1311 | 0.00587 | -0.2809 | 192.6917
-0.5 | 1.1909 | 0.00599 | -0.281 | 198.8147
0 | 1.2511 | 0.00607 | -0.2812 | 206.112
0.5 | 1.3098 | 0.00622 | -0.2812 | 210.5788
1 | 1.3678 | 0.00639 | -0.281 | 214.0532
1.5 | 1.4261 | 0.00653 | -0.2809 | 218.392
2 | 1.4826 | 0.00674 | -0.2804 | 219.9703
2.5 | 1.5375 | 0.007 | -0.2796 | 219.6429
3 | 1.5919 | 0.00726 | -0.2787 | 219.27
3.5 | 1.6452 | 0.00751 | -0.2776 | 219.0679
4 | 1.6958 | 0.00783 | -0.2759 | 216.5773
4.5 | 1.737 | 0.0082 | -0.2724 | 211.8293
5 | 1.7769 | 0.00866 | -0.2686 | 205.1848
5.5 | 1.8157 | 0.00921 | -0.2648 | 197.1444
6 | 1.8531 | 0.00986 | -0.2608 | 187.9412
6.5 | 1.888 | 0.01066 | -0.2566 | 177.1107
7 | 1.9202 | 0.01163 | -0.252 | 165.1075
7.5 | 1.9473 | 0.01291 | -0.2467 | 150.8366
8 | 1.976 | 0.01425 | -0.2419 | 138.6667
8.5 | 2.002 | 0.01583 | -0.2369 | 126.4687
9 | 2.0213 | 0.01789 | -0.2313 | 112.9849
9.5 | 2.0449 | 0.01991 | -0.2266 | 102.7072
10.5 | 2.0775 | 0.02517 | -0.2163 | 82.5387
11 | 2.0919 | 0.02837 | -0.2113 | 73.7363
11.5 | 2.1016 | 0.03218 | -0.2063 | 65.3076
12 | 2.115 | 0.03593 | -0.2021 | 58.8645
12.5 | 2.1239 | 0.0403 | -0.1978 | 52.7022
13 | 2.1325 | 0.04495 | -0.194 | 47.4416
13.5 | 2.1416 | 0.04977 | -0.1905 | 43.0299
14 | 2.1498 | 0.05492 | -0.1874 | 39.1442
14.5 | 2.1547 | 0.06063 | -0.1845 | 35.5385
15 | 2.1602 | 0.06648 | -0.182 | 32.494
15.5 | 2.164 | 0.07272 | -0.1799 | 29.758
16 | 2.1668 | 0.07924 | -0.178 | 27.3448
16.5 | 2.1687 | 0.08604 | -0.1765 | 25.2057
17 | 2.1686 | 0.09318 | -0.1753 | 23.2732
17.5 | 2.1712 | 0.10007 | -0.1745 | 21.6968
18 | 2.1709 | 0.10738 | -0.1741 | 20.217
18.5 | 2.1694 | 0.11486 | -0.174 | 18.8873
19 | 2.1697 | 0.12209 | -0.1743 | 17.7713
19.5 | 2.1677 | 0.12961 | -0.175 | 16.7248
20 | 2.1679 | 0.13671 | -0.1759 | 15.8577

## 95. Re 7M Mach 0.50 (1)
BIGFOIL.COM POLAR EXPORT
Joukowsky 15.00% thick 9.00% camber
Joukowsky 15.00% thick 9.00% camber |  |  |  | Cl Max: | 2.421 | at alpha= | 9 | deg
JavaFoil+Calcfoil stall+Eppler ext transition |  |  |  | L/D Max: | 172.059 | at alpha= | -3.5 | deg
Re: | 7000000 |  |  | Cd Min: | 0.00511 | at alpha= | -4.5 | deg
Mach: | 0.5 |  |  | Cl=0 at alpha= | -10.4881 | deg
|  |  |  | @ Cl=0.1, Cd= | 0.047958
|  |  |  | @ Cl=0.4, Cd= | 0.024427
|  |  |  | @ Cl=0.6, Cd= | 0.015044
alpha (deg) | Cl | Cd | Cm | Cl/Cd
-20 | -0.572 | 0.14257 | -0.17 | -4.01
-19.5 | -0.542 | 0.13457 | -0.172 | -4.027
-19 | -0.51 | 0.14298 | -0.167 | -3.567
-18.5 | -0.48 | 0.13179 | -0.168 | -3.642
-18 | -0.45 | 0.12281 | -0.169 | -3.664
-17.5 | -0.419 | 0.13168 | -0.165 | -3.181
-17 | -0.389 | 0.11962 | -0.166 | -3.251
-16.5 | -0.359 | 0.11 | -0.17 | -3.267
-16 | -0.328 | 0.11855 | -0.162 | -2.767
-15.5 | -0.298 | 0.10661 | -0.165 | -2.799
-15 | -0.269 | 0.09698 | -0.171 | -2.776
-14.5 | -0.238 | 0.10439 | -0.158 | -2.279
-14 | -0.209 | 0.09176 | -0.166 | -2.275
-13.5 | -0.18 | 0.08243 | -0.176 | -2.182
-13 | -0.149 | 0.08675 | -0.162 | -1.717
-12.5 | -0.12 | 0.07578 | -0.177 | -1.585
-12 | -0.09 | 0.07988 | -0.161 | -1.122
-11.5 | -0.061 | 0.06785 | -0.181 | -0.895
-11 | -0.031 | 0.06951 | -0.171 | -0.443
-10.5 | -0.001 | 0.06661 | -0.171 | -0.019
-10 | 0.041 | 0.05656 | -0.188 | 0.727
-9.5 | 0.096 | 0.0484 | -0.201 | 1.989
-9 | 0.156 | 0.04177 | -0.211 | 3.729
-8.5 | 0.218 | 0.03655 | -0.219 | 5.953
-8 | 0.282 | 0.03171 | -0.226 | 8.885
-7.5 | 0.348 | 0.02744 | -0.233 | 12.678
-7 | 0.416 | 0.0235 | -0.24 | 17.702
-6.5 | 0.486 | 0.02007 | -0.247 | 24.222
-6 | 0.558 | 0.01684 | -0.254 | 33.156
-5.5 | 0.634 | 0.01359 | -0.262 | 46.656
-5 | 0.716 | 0.0112 | -0.271 | 63.869
-4.5 | 0.848 | 0.00511 | -0.298 | 165.88
-4 | 0.921 | 0.00538 | -0.299 | 171.035
-3.5 | 0.999 | 0.00581 | -0.299 | 172.059
-3 | 1.07 | 0.00623 | -0.299 | 171.749
-2.5 | 1.141 | 0.00814 | -0.299 | 140.133
-2 | 1.212 | 0.00829 | -0.299 | 146.227
-1.5 | 1.283 | 0.00824 | -0.299 | 155.817
-1 | 1.354 | 0.00817 | -0.299 | 165.755
-0.5 | 1.425 | 0.00936 | -0.298 | 152.221
0 | 1.487 | 0.00983 | -0.298 | 151.275
0.5 | 1.536 | 0.0103 | -0.298 | 149.053
1 | 1.601 | 0.01081 | -0.298 | 148.106
1.5 | 1.666 | 0.01135 | -0.298 | 146.817
2 | 1.731 | 0.01193 | -0.298 | 145.108
2.5 | 1.794 | 0.01256 | -0.297 | 142.91
3 | 1.857 | 0.01321 | -0.297 | 140.623
3.5 | 1.919 | 0.01374 | -0.297 | 139.682
4 | 1.979 | 0.01453 | -0.296 | 136.215
4.5 | 2.039 | 0.0154 | -0.296 | 132.438
5 | 2.097 | 0.0164 | -0.295 | 127.907
5.5 | 2.154 | 0.0175 | -0.295 | 123.099
6 | 2.208 | 0.01873 | -0.294 | 117.901
6.5 | 2.26 | 0.02006 | -0.294 | 112.656
7 | 2.309 | 0.02171 | -0.293 | 106.332
7.5 | 2.351 | 0.02362 | -0.292 | 99.506
8 | 2.385 | 0.0259 | -0.291 | 92.056
8.5 | 2.409 | 0.02871 | -0.29 | 83.904
9 | 2.421 | 0.03198 | -0.289 | 75.688
9.5 | 2.417 | 0.03535 | -0.288 | 68.364
10 | 2.39 | 0.03915 | -0.287 | 61.061
10.5 | 2.327 | 0.04327 | -0.285 | 53.768
11 | 2.196 | 0.0484 | -0.284 | 45.38
11.5 | 1.731 | 0.05657 | -0.281 | 30.605
12 | 1.436 | 0.06216 | -0.28 | 23.1
12.5 | 1.46 | 0.06555 | -0.278 | 22.281
13 | 1.487 | 0.06695 | -0.277 | 22.207
13.5 | 1.515 | 0.06663 | -0.277 | 22.736
14 | 1.538 | 0.07063 | -0.275 | 21.778

## 96. Re 7M Mach 0.50 (2)
BIGFOIL.COM POLAR EXPORT
Joukowsky 15.00% thick 9.00% camber
Joukowsky 15.00% thick 9.00% camber |  |  |  | Cl Max: | 2.19 | at alpha= | 11 | deg
XFOIL ncrit=9 |  |  |  | L/D Max: | 199.876 | at alpha= | 0.5 | deg
Re: | 7000000 |  |  | Cd Min: | 0.19247 | at alpha= | -20 | deg
Mach: | 0.5 |  |  | Cl=0 at alpha= | -19.5026 | deg
|  |  |  | @ Cl=0.1, Cd= | 0.15145
|  |  |  | @ Cl=0.4, Cd= | 0.0074579
|  |  |  | @ Cl=0.6, Cd= | 0.0067205
alpha (deg) | Cl | Cd | Cm | Cl/Cd
-20 | -0.0386 | 0.19247 | -0.1371 | -0.20055
-19.5 | 0.0002 | 0.18211 | -0.1488 | 0.0010982
-19 | 0.0285 | 0.17517 | -0.1548 | 0.1627
-18.5 | 0.0576 | 0.16869 | -0.1606 | 0.34145
-18 | 0.0764 | 0.16092 | -0.1653 | 0.47477
-17.5 | 0.093 | 0.15292 | -0.17 | 0.60816
-17 | 0.1196 | 0.14734 | -0.1743 | 0.81173
-16.5 | 0.1397 | 0.14095 | -0.1781 | 0.99113
-16 | 0.1463 | 0.13204 | -0.1826 | 1.108
-15.5 | 0.1671 | 0.12614 | -0.1863 | 1.3247
-15 | 0.1821 | 0.11934 | -0.1903 | 1.5259
-14.5 | 0.1775 | 0.10999 | -0.1951 | 1.6138
-14 | 0.1876 | 0.10302 | -0.1994 | 1.821
-13.5 | 0.1756 | 0.09361 | -0.2051 | 1.8759
-13 | 0.1805 | 0.08674 | -0.2096 | 2.0809
-12.5 | 0.185 | 0.08009 | -0.2141 | 2.3099
-12 | 0.1879 | 0.07362 | -0.2185 | 2.5523
-11.5 | 0.1818 | 0.06653 | -0.2236 | 2.7326
-11 | 0.1776 | 0.0602 | -0.2278 | 2.9502
-10.5 | 0.1701 | 0.05388 | -0.2322 | 3.157
-10 | 0.1536 | 0.04751 | -0.236 | 3.233
-9.5 | 0.1198 | 0.04097 | -0.2387 | 2.9241
-9 | 0.0631 | 0.0325 | -0.2467 | 1.9415
-8.5 | 0.1071 | 0.01056 | -0.3055 | 10.142
-8 | 0.2025 | 0.00896 | -0.3087 | 22.6004
-7.5 | 0.2906 | 0.00811 | -0.3098 | 35.8323
-7 | 0.3762 | 0.00756 | -0.3103 | 49.7619
-6 | 0.5394 | 0.00686 | -0.3109 | 78.6297
-5.5 | 0.6176 | 0.00668 | -0.3109 | 92.4551
-5 | 0.6959 | 0.00649 | -0.3113 | 107.2265
-4.5 | 0.7717 | 0.0064 | -0.3115 | 120.5781
-4 | 0.8467 | 0.00633 | -0.3116 | 133.7599
-3.5 | 0.9208 | 0.0063 | -0.3118 | 146.1587
-3 | 0.9926 | 0.00634 | -0.3117 | 156.5615
-2.5 | 1.0653 | 0.00634 | -0.3119 | 168.0284
-2 | 1.1346 | 0.00644 | -0.3115 | 176.1801
-1.5 | 1.2041 | 0.00653 | -0.3113 | 184.3951
-1 | 1.2718 | 0.00665 | -0.3106 | 191.2481
-0.5 | 1.3356 | 0.00686 | -0.3093 | 194.6939
0 | 1.3958 | 0.007 | -0.3072 | 199.4
0.5 | 1.4511 | 0.00726 | -0.3042 | 199.876
1 | 1.5061 | 0.00763 | -0.3012 | 197.3919
1.5 | 1.5646 | 0.00796 | -0.2988 | 196.5578
2 | 1.6185 | 0.00843 | -0.2956 | 191.9929
3 | 1.7232 | 0.00962 | -0.2887 | 179.1268
3.5 | 1.7749 | 0.01035 | -0.2852 | 171.4879
4 | 1.8218 | 0.0113 | -0.2809 | 161.2212
4.5 | 1.8662 | 0.01244 | -0.2763 | 150.0161
5 | 1.9129 | 0.01361 | -0.272 | 140.5511
5.5 | 1.9568 | 0.01499 | -0.2674 | 130.5404
6 | 1.9981 | 0.0166 | -0.2626 | 120.3675
6.5 | 2.0354 | 0.01855 | -0.2573 | 109.7251
7 | 2.0693 | 0.02083 | -0.2518 | 99.3423
7.5 | 2.0995 | 0.02351 | -0.2461 | 89.3024
8 | 2.1251 | 0.02667 | -0.2402 | 79.6813
8.5 | 2.1459 | 0.03037 | -0.2342 | 70.6585
9.5 | 2.1758 | 0.03937 | -0.2223 | 55.2654
10 | 2.1845 | 0.04483 | -0.2168 | 48.7285
10.5 | 2.1863 | 0.05118 | -0.2114 | 42.7179
11 | 2.19 | 0.05792 | -0.2069 | 37.8108
11.5 | 2.1877 | 0.06554 | -0.2031 | 33.3796
12 | 2.1818 | 0.07372 | -0.1992 | 29.5958
12.5 | 2.174 | 0.08245 | -0.196 | 26.3675
13 | 2.163 | 0.09184 | -0.1935 | 23.5518
13.5 | 2.1571 | 0.10093 | -0.1916 | 21.3722
14 | 2.1475 | 0.11067 | -0.1905 | 19.4045
15 | 2.1412 | 0.12898 | -0.1899 | 16.601
15.5 | 2.1414 | 0.13782 | -0.1903 | 15.5377
16 | 2.1428 | 0.14659 | -0.1913 | 14.6176

## 97. Re 8M Mach 0.00 (1)
BIGFOIL.COM POLAR EXPORT
Joukowsky 15.00% thick 9.00% camber
Joukowsky 15.00% thick 9.00% camber |  |  |  | Cl Max: | 2.504 | at alpha= | 14.5 | deg
JavaFoil+Calcfoil stall+Eppler ext transition |  |  |  | L/D Max: | 180.325 | at alpha= | 2.5 | deg
Re: | 8000000 |  |  | Cd Min: | 0.00398 | at alpha= | -7 | deg
Mach: | 0 |  |  | Cl=0 at alpha= | -10.4804 | deg
|  |  |  | @ Cl=0.1, Cd= | 0.025123
|  |  |  | @ Cl=0.4, Cd= | 0.0060064
|  |  |  | @ Cl=0.6, Cd= | 0.0042395
alpha (deg) | Cl | Cd | Cm | Cl/Cd
-20 | -0.621 | 0.13285 | -0.16 | -4.677
-19.5 | -0.608 | 0.12613 | -0.162 | -4.82
-19 | -0.593 | 0.11961 | -0.163 | -4.954
-18.5 | -0.575 | 0.11328 | -0.165 | -5.075
-18 | -0.555 | 0.1069 | -0.167 | -5.194
-17.5 | -0.533 | 0.10104 | -0.168 | -5.276
-17 | -0.509 | 0.09525 | -0.17 | -5.341
-16.5 | -0.482 | 0.08962 | -0.172 | -5.38
-16 | -0.454 | 0.08387 | -0.174 | -5.408
-15.5 | -0.423 | 0.07807 | -0.177 | -5.415
-15 | -0.389 | 0.07297 | -0.179 | -5.336
-14.5 | -0.354 | 0.06802 | -0.181 | -5.204
-14 | -0.317 | 0.06302 | -0.184 | -5.023
-13.5 | -0.277 | 0.05842 | -0.186 | -4.743
-13 | -0.236 | 0.05378 | -0.189 | -4.381
-12.5 | -0.192 | 0.04924 | -0.192 | -3.903
-12 | -0.147 | 0.04482 | -0.195 | -3.282
-11.5 | -0.1 | 0.04046 | -0.198 | -2.482
-11 | -0.052 | 0.03652 | -0.201 | -1.427
-10.5 | -0.002 | 0.03267 | -0.205 | -0.068
-10 | 0.049 | 0.02877 | -0.209 | 1.711
-9.5 | 0.102 | 0.02498 | -0.213 | 4.097
-9 | 0.157 | 0.02141 | -0.217 | 7.339
-8.5 | 0.214 | 0.01799 | -0.222 | 11.879
-8 | 0.273 | 0.01412 | -0.228 | 19.331
-7.5 | 0.336 | 0.01141 | -0.235 | 29.418
-7 | 0.424 | 0.00398 | -0.257 | 106.545
-6.5 | 0.487 | 0.00404 | -0.258 | 120.628
-6 | 0.549 | 0.00411 | -0.258 | 133.764
-5.5 | 0.612 | 0.00427 | -0.258 | 143.216
-5 | 0.675 | 0.00453 | -0.258 | 149.006
-4.5 | 0.737 | 0.00475 | -0.258 | 155.304
-4 | 0.8 | 0.00493 | -0.259 | 162.285
-3.5 | 0.865 | 0.00531 | -0.259 | 163.052
-3 | 0.927 | 0.00555 | -0.259 | 166.848
-2.5 | 0.988 | 0.00591 | -0.259 | 167.22
-2 | 1.05 | 0.00722 | -0.259 | 145.475
-1.5 | 1.111 | 0.00763 | -0.259 | 145.709
-1 | 1.173 | 0.00808 | -0.26 | 145.206
-0.5 | 1.234 | 0.00856 | -0.26 | 144.059
0 | 1.295 | 0.00911 | -0.26 | 142.09
0.5 | 1.344 | 0.00905 | -0.26 | 148.436
1 | 1.402 | 0.00905 | -0.259 | 154.982
1.5 | 1.461 | 0.00895 | -0.259 | 163.136
2 | 1.519 | 0.00884 | -0.259 | 171.708
2.5 | 1.576 | 0.00874 | -0.259 | 180.325
3 | 1.633 | 0.0101 | -0.259 | 161.676
3.5 | 1.69 | 0.01026 | -0.259 | 164.673
4 | 1.746 | 0.01069 | -0.259 | 163.278
4.5 | 1.802 | 0.01116 | -0.258 | 161.414
5 | 1.857 | 0.01166 | -0.258 | 159.168
5.5 | 1.911 | 0.01221 | -0.258 | 156.539
6 | 1.964 | 0.0128 | -0.258 | 153.516
6.5 | 2.017 | 0.01347 | -0.257 | 149.756
7 | 2.068 | 0.0141 | -0.257 | 146.671
7.5 | 2.117 | 0.01488 | -0.256 | 142.233
8 | 2.164 | 0.01576 | -0.256 | 137.263
8.5 | 2.208 | 0.01673 | -0.256 | 131.991
9 | 2.25 | 0.0178 | -0.255 | 126.384
9.5 | 2.29 | 0.0187 | -0.254 | 122.419
10 | 2.326 | 0.01999 | -0.254 | 116.373
10.5 | 2.36 | 0.02126 | -0.253 | 110.967
11 | 2.391 | 0.02254 | -0.253 | 106.087
11.5 | 2.418 | 0.02378 | -0.252 | 101.678
12 | 2.442 | 0.02505 | -0.251 | 97.483
12.5 | 2.462 | 0.02632 | -0.251 | 93.541
13 | 2.479 | 0.02764 | -0.25 | 89.656
13.5 | 2.491 | 0.02904 | -0.25 | 85.79
14 | 2.5 | 0.03046 | -0.249 | 82.084
14.5 | 2.504 | 0.03194 | -0.248 | 78.377
15 | 2.503 | 0.03349 | -0.247 | 74.753
15.5 | 2.499 | 0.03514 | -0.247 | 71.121
16 | 2.491 | 0.03691 | -0.246 | 67.5
16.5 | 2.478 | 0.03872 | -0.245 | 63.993
17 | 2.46 | 0.04067 | -0.244 | 60.494
17.5 | 2.439 | 0.04266 | -0.243 | 57.168
18 | 2.414 | 0.04486 | -0.242 | 53.818
18.5 | 2.386 | 0.04718 | -0.242 | 50.585
19 | 2.354 | 0.04973 | -0.241 | 47.333
19.5 | 2.318 | 0.05229 | -0.24 | 44.335

## 98. Re 8M Mach 0.00 (2)
BIGFOIL.COM POLAR EXPORT
Joukowsky 15.00% thick 9.00% camber
Joukowsky 15.00% thick 9.00% camber |  |  |  | Cl Max: | 2.2171 | at alpha= | 20 | deg
XFOIL ncrit=9 |  |  |  | L/D Max: | 225.326 | at alpha= | 2.5 | deg
Re: | 8000000 |  |  | Cd Min: | 0.13809 | at alpha= | -20 | deg
Mach: | 0 |  |  | Cl=0 at alpha= | -10.0869 | deg
|  |  |  | @ Cl=0.1, Cd= | 0.0067236
|  |  |  | @ Cl=0.4, Cd= | 0.0058571
|  |  |  | @ Cl=0.6, Cd= | 0.005561
alpha (deg) | Cl | Cd | Cm | Cl/Cd
-20 | -0.3135 | 0.13809 | -0.1152 | -2.2703
-19.5 | -0.312 | 0.12991 | -0.1208 | -2.4017
-19 | -0.3226 | 0.11971 | -0.1278 | -2.6948
-18.5 | -0.3241 | 0.11102 | -0.1345 | -2.9193
-18 | -0.3267 | 0.10248 | -0.1412 | -3.1879
-17.5 | -0.3254 | 0.09382 | -0.1492 | -3.4683
-17 | -0.3321 | 0.07355 | -0.1794 | -4.5153
-16.5 | -0.3783 | 0.06005 | -0.1924 | -6.2998
-16 | -0.5048 | 0.04141 | -0.2067 | -12.1903
-15.5 | -0.6529 | 0.01432 | -0.241 | -45.5936
-15 | -0.5945 | 0.0126 | -0.245 | -47.1825
-14.5 | -0.535 | 0.01157 | -0.2475 | -46.2403
-14 | -0.4756 | 0.01084 | -0.2492 | -43.8745
-13.5 | -0.4153 | 0.01023 | -0.2508 | -40.5963
-13 | -0.355 | 0.00952 | -0.2525 | -37.2899
-12.5 | -0.294 | 0.00893 | -0.254 | -32.9227
-12 | -0.2334 | 0.00851 | -0.2552 | -27.4266
-11.5 | -0.1726 | 0.00816 | -0.2563 | -21.152
-11 | -0.1114 | 0.00772 | -0.2576 | -14.4301
-10.5 | -0.0504 | 0.00739 | -0.2587 | -6.82
-10 | 0.0106 | 0.00713 | -0.2597 | 1.4867
-9.5 | 0.0717 | 0.00683 | -0.2607 | 10.4978
-9 | 0.1329 | 0.0066 | -0.2617 | 20.1364
-8.5 | 0.1937 | 0.0064 | -0.2626 | 30.2656
-8 | 0.2549 | 0.0062 | -0.2635 | 41.1129
-7.5 | 0.3155 | 0.00606 | -0.2643 | 52.0627
-7 | 0.3764 | 0.0059 | -0.2652 | 63.7966
-6.5 | 0.4369 | 0.00579 | -0.266 | 75.4577
-6 | 0.4975 | 0.00569 | -0.2667 | 87.4341
-5.5 | 0.5578 | 0.00561 | -0.2675 | 99.4296
-5 | 0.6181 | 0.00554 | -0.2682 | 111.5704
-4.5 | 0.6782 | 0.00549 | -0.2688 | 123.5337
-4 | 0.7378 | 0.00547 | -0.2694 | 134.8812
-3.5 | 0.7976 | 0.00544 | -0.2701 | 146.6176
-3 | 0.8565 | 0.00548 | -0.2705 | 156.2956
-2.5 | 0.9161 | 0.00546 | -0.2711 | 167.7839
-2 | 0.9746 | 0.00551 | -0.2716 | 176.8784
-1.5 | 1.0332 | 0.00556 | -0.272 | 185.8273
-1 | 1.0916 | 0.00561 | -0.2724 | 194.5811
-0.5 | 1.1488 | 0.00572 | -0.2726 | 200.8392
0 | 1.2065 | 0.0058 | -0.2729 | 208.0172
0.5 | 1.2636 | 0.00591 | -0.2731 | 213.8071
1 | 1.3194 | 0.00608 | -0.2731 | 217.0066
1.5 | 1.3752 | 0.00623 | -0.2731 | 220.7384
2 | 1.4308 | 0.00638 | -0.273 | 224.2633
2.5 | 1.4849 | 0.00659 | -0.2727 | 225.3263
3 | 1.5378 | 0.00685 | -0.2722 | 224.4964
3.5 | 1.5897 | 0.00712 | -0.2715 | 223.2725
4 | 1.6406 | 0.00741 | -0.2707 | 221.4035
4.5 | 1.6898 | 0.00774 | -0.2695 | 218.3204
5 | 1.7365 | 0.00813 | -0.2679 | 213.5916
5.5 | 1.7788 | 0.00857 | -0.2654 | 207.5613
6 | 1.8121 | 0.00904 | -0.2611 | 200.4535
6.5 | 1.8455 | 0.00964 | -0.257 | 191.4419
7 | 1.8755 | 0.01042 | -0.2525 | 179.9904
7.5 | 1.9038 | 0.01134 | -0.2478 | 167.8836
8 | 1.9332 | 0.01232 | -0.2435 | 156.9156
8.5 | 1.9566 | 0.01364 | -0.2384 | 143.4457
9 | 1.9828 | 0.01494 | -0.2341 | 132.7175
10 | 2.0261 | 0.01813 | -0.2248 | 111.754
10.5 | 2.046 | 0.02012 | -0.2201 | 101.6899
11 | 2.0615 | 0.02255 | -0.2152 | 91.4191
11.5 | 2.0772 | 0.02516 | -0.2107 | 82.5596
12 | 2.0939 | 0.02787 | -0.2065 | 75.131
12.5 | 2.1079 | 0.03095 | -0.2024 | 68.1066
13 | 2.1218 | 0.03424 | -0.1986 | 61.9685
13.5 | 2.134 | 0.03785 | -0.195 | 56.3804
14 | 2.1466 | 0.04161 | -0.1917 | 51.5886
14.5 | 2.1582 | 0.04563 | -0.1887 | 47.2978
15 | 2.1692 | 0.04985 | -0.1859 | 43.5145
15.5 | 2.18 | 0.05427 | -0.1834 | 40.1695
16 | 2.1887 | 0.05904 | -0.1811 | 37.0715
16.5 | 2.1962 | 0.06411 | -0.1791 | 34.2567
17 | 2.2014 | 0.0696 | -0.1772 | 31.6293
17.5 | 2.2085 | 0.07494 | -0.1757 | 29.4702
18 | 2.2113 | 0.08096 | -0.1743 | 27.3135
18.5 | 2.213 | 0.08722 | -0.1732 | 25.3726
19 | 2.216 | 0.09333 | -0.1724 | 23.7437
19.5 | 2.2167 | 0.09982 | -0.1719 | 22.207
20 | 2.2171 | 0.10636 | -0.1717 | 20.8452

## 99. Re 8M Mach 0.10 (1)
BIGFOIL.COM POLAR EXPORT
Joukowsky 15.00% thick 9.00% camber
Joukowsky 15.00% thick 9.00% camber |  |  |  | Cl Max: | 2.499 | at alpha= | 14.5 | deg
JavaFoil+Calcfoil stall+Eppler ext transition |  |  |  | L/D Max: | 179.723 | at alpha= | 2.5 | deg
Re: | 8000000 |  |  | Cd Min: | 0.00399 | at alpha= | -7 | deg
Mach: | 0.1 |  |  | Cl=0 at alpha= | -10.4804 | deg
|  |  |  | @ Cl=0.1, Cd= | 0.025899
|  |  |  | @ Cl=0.4, Cd= | 0.0063243
|  |  |  | @ Cl=0.6, Cd= | 0.0042419
alpha (deg) | Cl | Cd | Cm | Cl/Cd
-20 | -0.602 | 0.1355 | -0.159 | -4.444
-19.5 | -0.591 | 0.12885 | -0.161 | -4.588
-19 | -0.578 | 0.12168 | -0.163 | -4.75
-18.5 | -0.562 | 0.11511 | -0.164 | -4.886
-18 | -0.545 | 0.10871 | -0.166 | -5.01
-17.5 | -0.524 | 0.10322 | -0.167 | -5.077
-17 | -0.501 | 0.09683 | -0.17 | -5.179
-16.5 | -0.476 | 0.09112 | -0.171 | -5.227
-16 | -0.449 | 0.08521 | -0.174 | -5.268
-15.5 | -0.419 | 0.07932 | -0.176 | -5.284
-15 | -0.387 | 0.07416 | -0.178 | -5.215
-14.5 | -0.352 | 0.06913 | -0.181 | -5.093
-14 | -0.315 | 0.06434 | -0.183 | -4.898
-13.5 | -0.276 | 0.05939 | -0.186 | -4.651
-13 | -0.235 | 0.05507 | -0.188 | -4.266
-12.5 | -0.192 | 0.05035 | -0.191 | -3.811
-12 | -0.147 | 0.0456 | -0.195 | -3.225
-11.5 | -0.1 | 0.04121 | -0.198 | -2.438
-11 | -0.052 | 0.03722 | -0.201 | -1.4
-10.5 | -0.002 | 0.03351 | -0.205 | -0.066
-10 | 0.049 | 0.02969 | -0.208 | 1.659
-9.5 | 0.102 | 0.02575 | -0.213 | 3.978
-9 | 0.157 | 0.02199 | -0.218 | 7.157
-8.5 | 0.214 | 0.01857 | -0.222 | 11.529
-8 | 0.273 | 0.01519 | -0.228 | 17.97
-7.5 | 0.335 | 0.01216 | -0.234 | 27.578
-7 | 0.426 | 0.00399 | -0.259 | 106.895
-6.5 | 0.489 | 0.00404 | -0.259 | 120.961
-6 | 0.552 | 0.00412 | -0.259 | 134.142
-5.5 | 0.615 | 0.00428 | -0.259 | 143.757
-5 | 0.678 | 0.00454 | -0.26 | 149.454
-4.5 | 0.741 | 0.00476 | -0.26 | 155.794
-4 | 0.804 | 0.00494 | -0.26 | 162.767
-3.5 | 0.87 | 0.00532 | -0.26 | 163.48
-3 | 0.931 | 0.00557 | -0.26 | 167.239
-2.5 | 0.993 | 0.00593 | -0.26 | 167.589
-2 | 1.055 | 0.00725 | -0.261 | 145.528
-1.5 | 1.117 | 0.00767 | -0.261 | 145.701
-1 | 1.179 | 0.00812 | -0.261 | 145.119
-0.5 | 1.24 | 0.00862 | -0.261 | 143.855
0 | 1.301 | 0.00921 | -0.261 | 141.281
0.5 | 1.35 | 0.00873 | -0.261 | 154.743
1 | 1.409 | 0.00866 | -0.261 | 162.736
1.5 | 1.468 | 0.00856 | -0.261 | 171.435
2 | 1.526 | 0.00892 | -0.261 | 171.056
2.5 | 1.584 | 0.00881 | -0.26 | 179.723
3 | 1.641 | 0.01018 | -0.26 | 161.162
3.5 | 1.698 | 0.01035 | -0.26 | 164.054
4 | 1.754 | 0.01079 | -0.26 | 162.606
4.5 | 1.81 | 0.01128 | -0.26 | 160.497
5 | 1.865 | 0.01178 | -0.259 | 158.329
5.5 | 1.919 | 0.01232 | -0.259 | 155.737
6 | 1.973 | 0.01295 | -0.259 | 152.341
6.5 | 2.026 | 0.01355 | -0.258 | 149.466
7 | 2.077 | 0.01428 | -0.258 | 145.471
7.5 | 2.126 | 0.01507 | -0.258 | 141.025
8 | 2.173 | 0.01598 | -0.257 | 135.967
8.5 | 2.217 | 0.01697 | -0.257 | 130.636
9 | 2.259 | 0.01808 | -0.256 | 124.94
9.5 | 2.298 | 0.01902 | -0.256 | 120.804
10 | 2.334 | 0.02034 | -0.255 | 114.755
10.5 | 2.367 | 0.02164 | -0.254 | 109.361
11 | 2.397 | 0.02294 | -0.254 | 104.499
11.5 | 2.423 | 0.02426 | -0.253 | 99.864
12 | 2.446 | 0.02554 | -0.253 | 95.765
12.5 | 2.465 | 0.02685 | -0.252 | 91.821
13 | 2.48 | 0.0282 | -0.251 | 87.945
13.5 | 2.491 | 0.02963 | -0.251 | 84.059
14 | 2.497 | 0.03113 | -0.25 | 80.233
14.5 | 2.499 | 0.03265 | -0.249 | 76.515
15 | 2.496 | 0.03431 | -0.248 | 72.741
15.5 | 2.488 | 0.03603 | -0.248 | 69.063
16 | 2.477 | 0.03786 | -0.247 | 65.426
16.5 | 2.46 | 0.03976 | -0.246 | 61.875
17 | 2.439 | 0.04181 | -0.245 | 58.328
17.5 | 2.413 | 0.044 | -0.244 | 54.844
18 | 2.384 | 0.04635 | -0.243 | 51.431
18.5 | 2.352 | 0.04876 | -0.242 | 48.231
19 | 2.314 | 0.0513 | -0.241 | 45.111
19.5 | 2.273 | 0.05418 | -0.24 | 41.958

## 100. Re 8M Mach 0.10 (2)
BIGFOIL.COM POLAR EXPORT
Joukowsky 15.00% thick 9.00% camber
Joukowsky 15.00% thick 9.00% camber |  |  |  | Cl Max: | 2.2121 | at alpha= | 19 | deg
XFOIL ncrit=9 |  |  |  | L/D Max: | 225.294 | at alpha= | 2.5 | deg
Re: | 8000000 |  |  | Cd Min: | 0.13988 | at alpha= | -20 | deg
Mach: | 0.1 |  |  | Cl=0 at alpha= | -10.06 | deg
|  |  |  | @ Cl=0.1, Cd= | 0.0067811
|  |  |  | @ Cl=0.4, Cd= | 0.0058853
|  |  |  | @ Cl=0.6, Cd= | 0.0055842
alpha (deg) | Cl | Cd | Cm | Cl/Cd
-20 | -0.3051 | 0.13988 | -0.1156 | -2.1812
-19.5 | -0.2908 | 0.13376 | -0.1204 | -2.174
-19 | -0.2948 | 0.12457 | -0.1267 | -2.3665
-18.5 | -0.2986 | 0.11539 | -0.1335 | -2.5877
-17 | -0.28 | 0.08328 | -0.1709 | -3.3622
-16 | -0.3805 | 0.05463 | -0.1987 | -6.965
-15.5 | -0.5254 | 0.03685 | -0.2099 | -14.2578
-15 | -0.6073 | 0.01373 | -0.2452 | -44.2316
-14.5 | -0.5467 | 0.0122 | -0.2487 | -44.8115
-14 | -0.4863 | 0.01126 | -0.2508 | -43.1883
-13.5 | -0.4249 | 0.01054 | -0.2525 | -40.3131
-13 | -0.3637 | 0.00986 | -0.2541 | -36.8864
-12.5 | -0.3016 | 0.00917 | -0.2557 | -32.8899
-12 | -0.24 | 0.00868 | -0.257 | -27.6498
-11.5 | -0.1782 | 0.00829 | -0.2581 | -21.4958
-11 | -0.1163 | 0.00787 | -0.2592 | -14.7776
-10.5 | -0.0543 | 0.00748 | -0.2604 | -7.2594
-10 | 0.0074 | 0.00721 | -0.2613 | 1.0264
-9.5 | 0.0693 | 0.00691 | -0.2623 | 10.0289
-9 | 0.1312 | 0.00665 | -0.2633 | 19.7293
-8.5 | 0.1926 | 0.00646 | -0.2641 | 29.8142
-8 | 0.2545 | 0.00624 | -0.265 | 40.7853
-7.5 | 0.3157 | 0.0061 | -0.2658 | 51.7541
-7 | 0.3772 | 0.00593 | -0.2667 | 63.6088
-6.5 | 0.4384 | 0.00581 | -0.2674 | 75.4561
-6 | 0.4994 | 0.00572 | -0.2682 | 87.3077
-5.5 | 0.5603 | 0.00563 | -0.2689 | 99.5204
-5 | 0.621 | 0.00556 | -0.2696 | 111.6906
-4.5 | 0.6816 | 0.00551 | -0.2703 | 123.7024
-4 | 0.7416 | 0.0055 | -0.2708 | 134.8364
-3.5 | 0.802 | 0.00546 | -0.2715 | 146.8864
-3 | 0.8613 | 0.0055 | -0.2719 | 156.6
-2.5 | 0.9213 | 0.00549 | -0.2725 | 167.8142
-2 | 0.9803 | 0.00553 | -0.273 | 177.2694
-1.5 | 1.0391 | 0.00559 | -0.2734 | 185.8855
-1 | 1.098 | 0.00563 | -0.2738 | 195.0266
-0.5 | 1.1557 | 0.00574 | -0.274 | 201.3415
0 | 1.2136 | 0.00583 | -0.2742 | 208.1647
0.5 | 1.2711 | 0.00594 | -0.2744 | 213.9899
1 | 1.3273 | 0.0061 | -0.2744 | 217.5902
1.5 | 1.3833 | 0.00627 | -0.2743 | 220.622
2 | 1.4392 | 0.00642 | -0.2743 | 224.1745
2.5 | 1.4937 | 0.00663 | -0.2739 | 225.2941
3 | 1.5468 | 0.00689 | -0.2734 | 224.4993
3.5 | 1.5988 | 0.00717 | -0.2726 | 222.9847
4 | 1.6498 | 0.00747 | -0.2717 | 220.8568
4.5 | 1.699 | 0.0078 | -0.2704 | 217.8205
5 | 1.7455 | 0.0082 | -0.2686 | 212.8659
5.5 | 1.784 | 0.00863 | -0.2652 | 206.7207
6 | 1.8186 | 0.00914 | -0.2611 | 198.9716
6.5 | 1.8525 | 0.00976 | -0.257 | 189.8053
7 | 1.8831 | 0.01056 | -0.2525 | 178.3239
7.5 | 1.9109 | 0.01154 | -0.2477 | 165.5893
8 | 1.9397 | 0.01258 | -0.2432 | 154.1892
8.5 | 1.9631 | 0.01395 | -0.2381 | 140.724
9 | 1.9874 | 0.01539 | -0.2334 | 129.1358
9.5 | 2.0102 | 0.01705 | -0.2287 | 117.9003
10 | 2.0308 | 0.01874 | -0.2241 | 108.3671
10.5 | 2.051 | 0.02081 | -0.2195 | 98.5584
11 | 2.0659 | 0.02339 | -0.2145 | 88.3241
11.5 | 2.0807 | 0.02617 | -0.2098 | 79.5071
12 | 2.0976 | 0.02898 | -0.2057 | 72.381
12.5 | 2.111 | 0.03224 | -0.2016 | 65.4777
13 | 2.1247 | 0.03568 | -0.1978 | 59.5488
13.5 | 2.1362 | 0.03949 | -0.1942 | 54.0947
14 | 2.1485 | 0.04341 | -0.191 | 49.4932
14.5 | 2.16 | 0.04757 | -0.188 | 45.4068
15 | 2.1706 | 0.052 | -0.1852 | 41.7423
15.5 | 2.1816 | 0.05652 | -0.1828 | 38.5987
16 | 2.1901 | 0.06146 | -0.1805 | 35.6346
16.5 | 2.1973 | 0.06672 | -0.1785 | 32.9332
17 | 2.2018 | 0.07244 | -0.1767 | 30.3948
17.5 | 2.2071 | 0.07816 | -0.1752 | 28.2382
18 | 2.2102 | 0.0843 | -0.174 | 26.2183
18.5 | 2.2097 | 0.09099 | -0.173 | 24.2851
19 | 2.2121 | 0.09736 | -0.1723 | 22.7208
19.5 | 2.2104 | 0.10432 | -0.172 | 21.1887
20 | 2.2099 | 0.11109 | -0.1719 | 19.8929

## 101. Re 8M Mach 0.25 (1)
BIGFOIL.COM POLAR EXPORT
Joukowsky 15.00% thick 9.00% camber
Joukowsky 15.00% thick 9.00% camber |  |  |  | Cl Max: | 2.473 | at alpha= | 13 | deg
JavaFoil+Calcfoil stall+Eppler ext transition |  |  |  | L/D Max: | 177.308 | at alpha= | 1.5 | deg
Re: | 8000000 |  |  | Cd Min: | 0.00413 | at alpha= | -6.5 | deg
Mach: | 0.25 |  |  | Cl=0 at alpha= | -10.4808 | deg
|  |  |  | @ Cl=0.1, Cd= | 0.029555
|  |  |  | @ Cl=0.4, Cd= | 0.012076
|  |  |  | @ Cl=0.6, Cd= | 0.0042623
alpha (deg) | Cl | Cd | Cm | Cl/Cd
-20 | -0.432 | 0.15629 | -0.151 | -2.767
-19.5 | -0.443 | 0.14744 | -0.153 | -3.005
-19 | -0.45 | 0.13845 | -0.155 | -3.25
-18.5 | -0.453 | 0.13039 | -0.158 | -3.474
-18 | -0.452 | 0.12241 | -0.16 | -3.694
-17.5 | -0.447 | 0.11501 | -0.162 | -3.889
-17 | -0.438 | 0.10792 | -0.165 | -4.062
-16.5 | -0.425 | 0.10197 | -0.166 | -4.169
-16 | -0.408 | 0.09495 | -0.169 | -4.3
-15.5 | -0.388 | 0.0886 | -0.172 | -4.374
-15 | -0.363 | 0.08237 | -0.175 | -4.407
-14.5 | -0.335 | 0.07625 | -0.178 | -4.392
-14 | -0.303 | 0.07088 | -0.18 | -4.276
-13.5 | -0.268 | 0.06544 | -0.184 | -4.099
-13 | -0.23 | 0.06057 | -0.186 | -3.798
-12.5 | -0.189 | 0.05559 | -0.19 | -3.401
-12 | -0.146 | 0.05088 | -0.193 | -2.861
-11.5 | -0.1 | 0.046 | -0.197 | -2.172
-11 | -0.052 | 0.04148 | -0.201 | -1.256
-10.5 | -0.002 | 0.03742 | -0.204 | -0.06
-10 | 0.05 | 0.03313 | -0.209 | 1.495
-9.5 | 0.103 | 0.02934 | -0.213 | 3.514
-9 | 0.159 | 0.02557 | -0.218 | 6.202
-8.5 | 0.216 | 0.02193 | -0.222 | 9.842
-8 | 0.275 | 0.0185 | -0.227 | 14.868
-7.5 | 0.337 | 0.01511 | -0.233 | 22.284
-7 | 0.402 | 0.01198 | -0.241 | 33.581
-6.5 | 0.502 | 0.00413 | -0.266 | 121.566
-6 | 0.566 | 0.00421 | -0.266 | 134.563
-5.5 | 0.631 | 0.00431 | -0.267 | 146.332
-5 | 0.696 | 0.00451 | -0.267 | 154.408
-4.5 | 0.761 | 0.0048 | -0.267 | 158.407
-4 | 0.825 | 0.00508 | -0.267 | 162.339
-3.5 | 0.894 | 0.0054 | -0.267 | 165.627
-3 | 0.957 | 0.00566 | -0.268 | 169.222
-2.5 | 1.021 | 0.00605 | -0.268 | 168.826
-2 | 1.084 | 0.00746 | -0.268 | 145.343
-1.5 | 1.148 | 0.00789 | -0.268 | 145.419
-1 | 1.211 | 0.00842 | -0.268 | 143.798
-0.5 | 1.274 | 0.00899 | -0.268 | 141.757
0 | 1.336 | 0.00871 | -0.268 | 153.321
0.5 | 1.385 | 0.00864 | -0.268 | 160.243
1 | 1.446 | 0.00857 | -0.268 | 168.674
1.5 | 1.505 | 0.00849 | -0.268 | 177.308
2 | 1.565 | 0.00981 | -0.268 | 159.521
2.5 | 1.624 | 0.01022 | -0.267 | 158.878
3 | 1.682 | 0.01065 | -0.267 | 158.023
3.5 | 1.74 | 0.01086 | -0.267 | 160.251
4 | 1.798 | 0.01135 | -0.267 | 158.416
4.5 | 1.855 | 0.01187 | -0.266 | 156.201
5 | 1.911 | 0.01245 | -0.266 | 153.396
5.5 | 1.966 | 0.01309 | -0.266 | 150.217
6 | 2.02 | 0.01377 | -0.266 | 146.668
6.5 | 2.073 | 0.01448 | -0.265 | 143.202
7 | 2.124 | 0.01528 | -0.265 | 139.011
7.5 | 2.173 | 0.01623 | -0.264 | 133.932
8 | 2.22 | 0.01727 | -0.264 | 128.489
8.5 | 2.263 | 0.01846 | -0.263 | 122.595
9 | 2.303 | 0.01976 | -0.263 | 116.546
9.5 | 2.339 | 0.02093 | -0.262 | 111.773
10 | 2.372 | 0.02244 | -0.261 | 105.706
10.5 | 2.401 | 0.02396 | -0.261 | 100.192
11 | 2.426 | 0.02545 | -0.26 | 95.309
11.5 | 2.445 | 0.02696 | -0.259 | 90.705
12 | 2.461 | 0.02854 | -0.259 | 86.211
12.5 | 2.47 | 0.03012 | -0.258 | 82.009
13 | 2.473 | 0.03182 | -0.257 | 77.718
13.5 | 2.471 | 0.03362 | -0.256 | 73.496
14 | 2.462 | 0.03543 | -0.256 | 69.49
14.5 | 2.445 | 0.03742 | -0.255 | 65.339
15 | 2.421 | 0.03958 | -0.254 | 61.185
15.5 | 2.391 | 0.04183 | -0.253 | 57.158
16 | 2.354 | 0.04434 | -0.252 | 53.1
16.5 | 2.308 | 0.04696 | -0.251 | 49.147
17 | 2.255 | 0.04974 | -0.25 | 45.329
17.5 | 2.194 | 0.05289 | -0.249 | 41.49
18 | 2.128 | 0.05622 | -0.248 | 37.862

## 102. Re 8M Mach 0.25 (2)
BIGFOIL.COM POLAR EXPORT
Joukowsky 15.00% thick 9.00% camber
Joukowsky 15.00% thick 9.00% camber |  |  |  | Cl Max: | 2.1846 | at alpha= | 18 | deg
XFOIL ncrit=9 |  |  |  | L/D Max: | 224.309 | at alpha= | 2.5 | deg
Re: | 8000000 |  |  | Cd Min: | 0.13486 | at alpha= | 20 | deg
Mach: | 0.25 |  |  | Cl=0 at alpha= | -9.9068 | deg
|  |  |  | @ Cl=0.1, Cd= | 0.0071507
|  |  |  | @ Cl=0.4, Cd= | 0.0061025
|  |  |  | @ Cl=0.6, Cd= | 0.0057374
alpha (deg) | Cl | Cd | Cm | Cl/Cd
-18.5 | -0.2028 | 0.13133 | -0.1333 | -1.5442
-18 | -0.1949 | 0.12317 | -0.1399 | -1.5824
-17 | -0.1631 | 0.10378 | -0.1623 | -1.5716
-16.5 | -0.1505 | 0.09572 | -0.1709 | -1.5723
-16 | -0.148 | 0.0879 | -0.1777 | -1.6837
-15.5 | -0.1562 | 0.07897 | -0.1856 | -1.978
-15 | -0.1864 | 0.06812 | -0.1951 | -2.7363
-14.5 | -0.2238 | 0.05765 | -0.2041 | -3.882
-14 | -0.3011 | 0.04477 | -0.2144 | -6.7255
-13.5 | -0.4864 | 0.01827 | -0.2478 | -26.6229
-13 | -0.417 | 0.01226 | -0.2616 | -34.0131
-12.5 | -0.3487 | 0.01105 | -0.264 | -31.5566
-12 | -0.2815 | 0.01019 | -0.2656 | -27.6251
-11.5 | -0.2131 | 0.00928 | -0.2673 | -22.9634
-11 | -0.1462 | 0.0087 | -0.2684 | -16.8046
-10.5 | -0.0791 | 0.00824 | -0.2693 | -9.5995
-10 | -0.0124 | 0.00773 | -0.2703 | -1.6041
-9.5 | 0.0541 | 0.00736 | -0.2711 | 7.3505
-9 | 0.1199 | 0.00706 | -0.2719 | 16.983
-8.5 | 0.1859 | 0.00674 | -0.2727 | 27.5816
-8 | 0.251 | 0.00653 | -0.2734 | 38.438
-7.5 | 0.3164 | 0.0063 | -0.2742 | 50.2222
-7 | 0.3808 | 0.00615 | -0.2748 | 61.9187
-6.5 | 0.4455 | 0.00599 | -0.2755 | 74.374
-6 | 0.5094 | 0.00587 | -0.2762 | 86.7802
-5.5 | 0.5736 | 0.00575 | -0.2769 | 99.7565
-5 | 0.6366 | 0.00572 | -0.2774 | 111.2937
-4.5 | 0.7003 | 0.00563 | -0.2781 | 124.3872
-4 | 0.7629 | 0.00561 | -0.2786 | 135.9893
-3.5 | 0.8257 | 0.00558 | -0.2792 | 147.9749
-3 | 0.8879 | 0.00558 | -0.2797 | 159.1219
-2.5 | 0.9495 | 0.00562 | -0.2801 | 168.9502
-2 | 1.0114 | 0.00563 | -0.2807 | 179.6448
-1.5 | 1.072 | 0.00572 | -0.2809 | 187.4126
-1 | 1.133 | 0.00578 | -0.2813 | 196.0208
-0.5 | 1.1933 | 0.00587 | -0.2815 | 203.2879
0 | 1.2523 | 0.00601 | -0.2815 | 208.3694
0.5 | 1.312 | 0.00612 | -0.2817 | 214.3791
1 | 1.3705 | 0.00627 | -0.2816 | 218.5805
1.5 | 1.4275 | 0.00648 | -0.2812 | 220.2932
2 | 1.4846 | 0.00667 | -0.2808 | 222.5787
2.5 | 1.541 | 0.00687 | -0.2803 | 224.3086
3 | 1.5954 | 0.00714 | -0.2794 | 223.4454
3.5 | 1.6477 | 0.00744 | -0.2781 | 221.4651
4 | 1.6976 | 0.0078 | -0.2763 | 217.641
4.5 | 1.7399 | 0.00815 | -0.273 | 213.4847
5 | 1.7797 | 0.00859 | -0.2692 | 207.1828
5.5 | 1.818 | 0.00915 | -0.2653 | 198.6885
6 | 1.8543 | 0.00982 | -0.2611 | 188.8289
6.5 | 1.8886 | 0.01064 | -0.2567 | 177.5
7 | 1.9218 | 0.01157 | -0.2523 | 166.102
7.5 | 1.9502 | 0.01279 | -0.2472 | 152.4785
8 | 1.9754 | 0.01426 | -0.2418 | 138.5273
8.5 | 2.003 | 0.01577 | -0.2371 | 127.0133
9 | 2.0232 | 0.01777 | -0.2316 | 113.8548
9.5 | 2.0442 | 0.01991 | -0.2264 | 102.672
10 | 2.0624 | 0.02244 | -0.2214 | 91.9073
11.5 | 2.1054 | 0.03186 | -0.2067 | 66.0829
12 | 2.1177 | 0.03569 | -0.2023 | 59.3359
12.5 | 2.1299 | 0.03976 | -0.1983 | 53.5689
13 | 2.1396 | 0.04428 | -0.1945 | 48.3198
13.5 | 2.1481 | 0.04912 | -0.1909 | 43.7317
14 | 2.1569 | 0.05417 | -0.1878 | 39.8172
14.5 | 2.1649 | 0.05951 | -0.185 | 36.3788
15 | 2.1714 | 0.06518 | -0.1825 | 33.3139
15.5 | 2.1751 | 0.0714 | -0.1802 | 30.4636
16 | 2.179 | 0.07775 | -0.1783 | 28.0257
16.5 | 2.1836 | 0.08415 | -0.1768 | 25.9489
17 | 2.1839 | 0.09121 | -0.1755 | 23.9436
17.5 | 2.1831 | 0.09852 | -0.1746 | 22.159
18 | 2.1846 | 0.10559 | -0.1741 | 20.6895
18.5 | 2.1839 | 0.11292 | -0.1739 | 19.3402
19 | 2.1818 | 0.12049 | -0.1741 | 18.1077
19.5 | 2.1827 | 0.12756 | -0.1746 | 17.1112
20 | 2.1816 | 0.13486 | -0.1755 | 16.1768

## 103. Re 8M Mach 0.50 (1)
BIGFOIL.COM POLAR EXPORT
Joukowsky 15.00% thick 9.00% camber
Joukowsky 15.00% thick 9.00% camber |  |  |  | Cl Max: | 2.422 | at alpha= | 9 | deg
JavaFoil+Calcfoil stall+Eppler ext transition |  |  |  | L/D Max: | 172.566 | at alpha= | -3.5 | deg
Re: | 8000000 |  |  | Cd Min: | 0.00509 | at alpha= | -4.5 | deg
Mach: | 0.5 |  |  | Cl=0 at alpha= | -10.4881 | deg
|  |  |  | @ Cl=0.1, Cd= | 0.04731
|  |  |  | @ Cl=0.4, Cd= | 0.023955
|  |  |  | @ Cl=0.6, Cd= | 0.014693
alpha (deg) | Cl | Cd | Cm | Cl/Cd
-20 | -0.572 | 0.14154 | -0.171 | -4.042
-19.5 | -0.543 | 0.13223 | -0.174 | -4.103
-19 | -0.51 | 0.14187 | -0.168 | -3.596
-18.5 | -0.48 | 0.13097 | -0.169 | -3.667
-18 | -0.45 | 0.12169 | -0.171 | -3.701
-17.5 | -0.419 | 0.12865 | -0.165 | -3.256
-17 | -0.389 | 0.11831 | -0.167 | -3.289
-16.5 | -0.36 | 0.10826 | -0.173 | -3.325
-16 | -0.328 | 0.11633 | -0.162 | -2.821
-15.5 | -0.299 | 0.10495 | -0.167 | -2.845
-15 | -0.27 | 0.09527 | -0.174 | -2.831
-14.5 | -0.238 | 0.10325 | -0.159 | -2.305
-14 | -0.209 | 0.0902 | -0.17 | -2.319
-13.5 | -0.18 | 0.08038 | -0.181 | -2.244
-13 | -0.149 | 0.08589 | -0.165 | -1.736
-12.5 | -0.12 | 0.07444 | -0.18 | -1.616
-12 | -0.09 | 0.07869 | -0.164 | -1.141
-11.5 | -0.061 | 0.06685 | -0.183 | -0.909
-11 | -0.031 | 0.06855 | -0.173 | -0.45
-10.5 | -0.001 | 0.06569 | -0.173 | -0.02
-10 | 0.041 | 0.05593 | -0.189 | 0.735
-9.5 | 0.096 | 0.04774 | -0.202 | 2.019
-9 | 0.156 | 0.04129 | -0.212 | 3.776
-8.5 | 0.218 | 0.03605 | -0.22 | 6.043
-8 | 0.282 | 0.03117 | -0.227 | 9.055
-7.5 | 0.349 | 0.02685 | -0.235 | 12.983
-7 | 0.417 | 0.02299 | -0.241 | 18.131
-6.5 | 0.487 | 0.01954 | -0.248 | 24.923
-6 | 0.56 | 0.01643 | -0.255 | 34.065
-5.5 | 0.636 | 0.01313 | -0.263 | 48.401
-5 | 0.719 | 0.01083 | -0.273 | 66.35
-4.5 | 0.848 | 0.00509 | -0.298 | 166.63
-4 | 0.921 | 0.00536 | -0.299 | 171.619
-3.5 | 0.999 | 0.00579 | -0.299 | 172.566
-3 | 1.07 | 0.00621 | -0.299 | 172.359
-2.5 | 1.141 | 0.0081 | -0.299 | 140.955
-2 | 1.212 | 0.00826 | -0.299 | 146.77
-1.5 | 1.283 | 0.0082 | -0.299 | 156.475
-1 | 1.354 | 0.00812 | -0.299 | 166.669
-0.5 | 1.425 | 0.00934 | -0.299 | 152.515
0 | 1.488 | 0.00981 | -0.298 | 151.654
0.5 | 1.536 | 0.01027 | -0.298 | 149.511
1 | 1.602 | 0.01078 | -0.298 | 148.63
1.5 | 1.667 | 0.01132 | -0.298 | 147.285
2 | 1.731 | 0.01192 | -0.298 | 145.269
2.5 | 1.795 | 0.01254 | -0.297 | 143.157
3 | 1.857 | 0.01319 | -0.297 | 140.78
3.5 | 1.919 | 0.0137 | -0.297 | 140.093
4 | 1.98 | 0.01452 | -0.296 | 136.347
4.5 | 2.039 | 0.01538 | -0.296 | 132.596
5 | 2.098 | 0.01637 | -0.295 | 128.149
5.5 | 2.154 | 0.01749 | -0.295 | 123.18
6 | 2.209 | 0.01873 | -0.294 | 117.958
6.5 | 2.261 | 0.02007 | -0.294 | 112.666
7 | 2.309 | 0.0217 | -0.293 | 106.421
7.5 | 2.351 | 0.02362 | -0.292 | 99.57
8 | 2.385 | 0.02588 | -0.291 | 92.182
8.5 | 2.41 | 0.02862 | -0.29 | 84.197
9 | 2.422 | 0.03173 | -0.289 | 76.322
9.5 | 2.418 | 0.03502 | -0.288 | 69.042
10 | 2.392 | 0.03846 | -0.287 | 62.194
10.5 | 2.328 | 0.04244 | -0.286 | 54.868
11 | 2.198 | 0.04736 | -0.284 | 46.417
11.5 | 1.733 | 0.05532 | -0.282 | 31.33
12 | 1.437 | 0.06074 | -0.28 | 23.665
12.5 | 1.462 | 0.06408 | -0.279 | 22.819
13 | 1.489 | 0.06522 | -0.278 | 22.828
13.5 | 1.517 | 0.06493 | -0.278 | 23.364
14 | 1.541 | 0.0687 | -0.276 | 22.427

## 104. Re 8M Mach 0.50 (2)
BIGFOIL.COM POLAR EXPORT
Joukowsky 15.00% thick 9.00% camber
Joukowsky 15.00% thick 9.00% camber |  |  |  | Cl Max: | 2.1948 | at alpha= | 11.5 | deg
XFOIL ncrit=9 |  |  |  | L/D Max: | 205.769 | at alpha= | 0.5 | deg
Re: | 8000000 |  |  | Cd Min: | 0.19201 | at alpha= | -20 | deg
Mach: | 0.5 |  |  | Cl=0 at alpha= | -19.4184 | deg
|  |  |  | @ Cl=0.1, Cd= | 0.14877
|  |  |  | @ Cl=0.4, Cd= | 0.0072278
|  |  |  | @ Cl=0.6, Cd= | 0.0065448
alpha (deg) | Cl | Cd | Cm | Cl/Cd
-20 | -0.0446 | 0.19201 | -0.136 | -0.23228
-19.5 | -0.0046 | 0.1827 | -0.147 | -0.025178
-19 | 0.0236 | 0.1741 | -0.1547 | 0.13555
-18.5 | 0.0512 | 0.16787 | -0.1599 | 0.305
-18 | 0.0717 | 0.15998 | -0.1653 | 0.44818
-17.5 | 0.0868 | 0.15183 | -0.1699 | 0.57169
-17 | 0.1122 | 0.14594 | -0.1744 | 0.76881
-16.5 | 0.1318 | 0.13937 | -0.1785 | 0.94568
-16 | 0.1377 | 0.1305 | -0.183 | 1.0552
-15.5 | 0.1578 | 0.1244 | -0.187 | 1.2685
-15 | 0.1566 | 0.11519 | -0.192 | 1.3595
-14.5 | 0.1619 | 0.10752 | -0.1965 | 1.5058
-14 | 0.1674 | 0.10009 | -0.2012 | 1.6725
-13.5 | 0.1635 | 0.0919 | -0.2065 | 1.7791
-13 | 0.1665 | 0.08483 | -0.2114 | 1.9627
-12.5 | 0.1735 | 0.07853 | -0.2157 | 2.2093
-12 | 0.1779 | 0.07222 | -0.2202 | 2.4633
-11.5 | 0.1738 | 0.06546 | -0.225 | 2.6551
-11 | 0.1667 | 0.05881 | -0.2298 | 2.8346
-10.5 | 0.1545 | 0.05233 | -0.2342 | 2.9524
-10 | 0.1293 | 0.04537 | -0.2388 | 2.8499
-9.5 | 0.0832 | 0.03913 | -0.2396 | 2.1262
-9 | 0.0247 | 0.02728 | -0.259 | 0.90543
-8.5 | 0.1145 | 0.00975 | -0.3083 | 11.7436
-8 | 0.207 | 0.00853 | -0.3102 | 24.2673
-7.5 | 0.2947 | 0.00781 | -0.3109 | 37.7337
-7 | 0.3794 | 0.00732 | -0.3112 | 51.8306
-6.5 | 0.4621 | 0.00695 | -0.3114 | 66.4892
-6 | 0.5419 | 0.00672 | -0.3114 | 80.6399
-5.5 | 0.6215 | 0.00648 | -0.3118 | 95.9105
-5 | 0.6983 | 0.00636 | -0.3119 | 109.7956
-4.5 | 0.7754 | 0.00624 | -0.3122 | 124.2628
-4 | 0.8496 | 0.00621 | -0.3122 | 136.8116
-3.5 | 0.9241 | 0.00617 | -0.3125 | 149.7731
-3 | 0.9968 | 0.00619 | -0.3126 | 161.0339
-2.5 | 1.0682 | 0.00624 | -0.3125 | 171.1859
-2 | 1.1396 | 0.00628 | -0.3125 | 181.465
-1.5 | 1.2077 | 0.00642 | -0.312 | 188.1153
-1 | 1.2765 | 0.00653 | -0.3116 | 195.4824
-0.5 | 1.3426 | 0.00668 | -0.3107 | 200.988
0 | 1.4016 | 0.00691 | -0.3084 | 202.8365
0.5 | 1.4589 | 0.00709 | -0.3057 | 205.7687
1 | 1.5152 | 0.00742 | -0.3029 | 204.2049
1.5 | 1.5695 | 0.00783 | -0.2997 | 200.447
2 | 1.626 | 0.00822 | -0.297 | 197.8102
2.5 | 1.679 | 0.00875 | -0.2936 | 191.8857
3 | 1.7294 | 0.00943 | -0.2898 | 183.3934
3.5 | 1.7803 | 0.01016 | -0.2861 | 175.2264
4 | 1.8303 | 0.01099 | -0.2822 | 166.5423
4.5 | 1.8766 | 0.01203 | -0.2778 | 155.9933
5 | 1.921 | 0.01326 | -0.2732 | 144.8718
5.5 | 1.9623 | 0.01473 | -0.2682 | 133.2179
6 | 2.0031 | 0.01635 | -0.2633 | 122.5138
6.5 | 2.0408 | 0.01826 | -0.258 | 111.7634
7 | 2.0746 | 0.02053 | -0.2525 | 101.0521
7.5 | 2.1041 | 0.02322 | -0.2466 | 90.6158
8 | 2.1288 | 0.02642 | -0.2406 | 80.5753
8.5 | 2.1509 | 0.03002 | -0.2346 | 71.6489
9 | 2.1696 | 0.0341 | -0.2288 | 63.6246
9.5 | 2.1823 | 0.03888 | -0.2228 | 56.1291
10 | 2.1866 | 0.04463 | -0.2169 | 48.994
10.5 | 2.1939 | 0.05052 | -0.2117 | 43.4264
11 | 2.1935 | 0.05743 | -0.2068 | 38.1943
11.5 | 2.1948 | 0.06494 | -0.2034 | 33.7974
12 | 2.1896 | 0.07304 | -0.1995 | 29.9781
12.5 | 2.1797 | 0.08196 | -0.1962 | 26.5947
13 | 2.1746 | 0.09073 | -0.1936 | 23.9678
13.5 | 2.1644 | 0.10027 | -0.1917 | 21.5857
14 | 2.1586 | 0.10956 | -0.1904 | 19.7024
14.5 | 2.1552 | 0.11869 | -0.1897 | 18.1582
15 | 2.1537 | 0.1277 | -0.1896 | 16.8653
15.5 | 2.1536 | 0.13655 | -0.1899 | 15.7715
16 | 2.1551 | 0.14531 | -0.1908 | 14.8311
16.5 | 2.158 | 0.15397 | -0.1921 | 14.0157

## 105. Re 10M Mach 0.00 (1)
BIGFOIL.COM POLAR EXPORT
Joukowsky 15.00% thick 9.00% camber
Joukowsky 15.00% thick 9.00% camber |  |  |  | Cl Max: | 2.507 | at alpha= | 14.5 | deg
JavaFoil+Calcfoil stall+Eppler ext transition |  |  |  | L/D Max: | 180.772 | at alpha= | 2.5 | deg
Re: | 10000000 |  |  | Cd Min: | 0.00395 | at alpha= | -7 | deg
Mach: | 0 |  |  | Cl=0 at alpha= | -10.4804 | deg
|  |  |  | @ Cl=0.1, Cd= | 0.024192
|  |  |  | @ Cl=0.4, Cd= | 0.0057881
|  |  |  | @ Cl=0.6, Cd= | 0.0042095
alpha (deg) | Cl | Cd | Cm | Cl/Cd
-20 | -0.622 | 0.13092 | -0.161 | -4.751
-19.5 | -0.609 | 0.12435 | -0.163 | -4.894
-19 | -0.593 | 0.11783 | -0.164 | -5.034
-18.5 | -0.576 | 0.11158 | -0.166 | -5.159
-18 | -0.556 | 0.10546 | -0.168 | -5.27
-17.5 | -0.534 | 0.09927 | -0.17 | -5.378
-17 | -0.509 | 0.09365 | -0.171 | -5.44
-16.5 | -0.483 | 0.08837 | -0.173 | -5.463
-16 | -0.454 | 0.08263 | -0.175 | -5.495
-15.5 | -0.423 | 0.07706 | -0.178 | -5.491
-15 | -0.39 | 0.07147 | -0.18 | -5.458
-14.5 | -0.355 | 0.06656 | -0.182 | -5.328
-14 | -0.317 | 0.06187 | -0.185 | -5.125
-13.5 | -0.278 | 0.05699 | -0.187 | -4.872
-13 | -0.236 | 0.05262 | -0.19 | -4.485
-12.5 | -0.193 | 0.04809 | -0.193 | -4.005
-12 | -0.147 | 0.04372 | -0.196 | -3.372
-11.5 | -0.101 | 0.03928 | -0.2 | -2.563
-11 | -0.052 | 0.03534 | -0.203 | -1.478
-10.5 | -0.002 | 0.03151 | -0.206 | -0.071
-10 | 0.049 | 0.02762 | -0.21 | 1.789
-9.5 | 0.103 | 0.02399 | -0.214 | 4.278
-9 | 0.158 | 0.02038 | -0.219 | 7.738
-8.5 | 0.215 | 0.01681 | -0.224 | 12.782
-8 | 0.274 | 0.01327 | -0.23 | 20.678
-7.5 | 0.339 | 0.01046 | -0.238 | 32.394
-7 | 0.424 | 0.00395 | -0.257 | 107.438
-6.5 | 0.487 | 0.00401 | -0.258 | 121.525
-6 | 0.549 | 0.00408 | -0.258 | 134.622
-5.5 | 0.612 | 0.00424 | -0.258 | 144.245
-5 | 0.675 | 0.00451 | -0.258 | 149.671
-4.5 | 0.737 | 0.00473 | -0.258 | 155.968
-4 | 0.8 | 0.00491 | -0.259 | 163.002
-3.5 | 0.865 | 0.00529 | -0.259 | 163.579
-3 | 0.927 | 0.00554 | -0.259 | 167.361
-2.5 | 0.988 | 0.00589 | -0.259 | 167.686
-2 | 1.05 | 0.00719 | -0.259 | 145.994
-1.5 | 1.111 | 0.0076 | -0.259 | 146.174
-1 | 1.173 | 0.00804 | -0.26 | 145.882
-0.5 | 1.234 | 0.00853 | -0.26 | 144.729
0 | 1.295 | 0.0091 | -0.26 | 142.237
0.5 | 1.344 | 0.00943 | -0.26 | 142.63
1 | 1.403 | 0.00901 | -0.26 | 155.621
1.5 | 1.461 | 0.00891 | -0.259 | 163.937
2 | 1.519 | 0.00882 | -0.259 | 172.314
2.5 | 1.577 | 0.00872 | -0.259 | 180.772
3 | 1.634 | 0.01011 | -0.259 | 161.629
3.5 | 1.691 | 0.01048 | -0.259 | 161.317
4 | 1.747 | 0.0107 | -0.259 | 163.323
4.5 | 1.802 | 0.01117 | -0.259 | 161.383
5 | 1.857 | 0.01168 | -0.258 | 159.079
5.5 | 1.912 | 0.01222 | -0.258 | 156.391
6 | 1.965 | 0.01282 | -0.258 | 153.319
6.5 | 2.018 | 0.01348 | -0.257 | 149.724
7 | 2.069 | 0.01413 | -0.257 | 146.438
7.5 | 2.118 | 0.01491 | -0.257 | 142.075
8 | 2.165 | 0.01578 | -0.256 | 137.192
8.5 | 2.209 | 0.01674 | -0.256 | 131.992
9 | 2.251 | 0.01778 | -0.255 | 126.648
9.5 | 2.291 | 0.01886 | -0.255 | 121.464
10 | 2.328 | 0.0197 | -0.254 | 118.174
10.5 | 2.362 | 0.02086 | -0.254 | 113.228
11 | 2.393 | 0.022 | -0.253 | 108.776
11.5 | 2.42 | 0.02314 | -0.252 | 104.587
12 | 2.445 | 0.02431 | -0.252 | 100.56
12.5 | 2.465 | 0.0255 | -0.251 | 96.686
13 | 2.482 | 0.02675 | -0.251 | 92.778
13.5 | 2.494 | 0.02802 | -0.25 | 89.032
14 | 2.503 | 0.02939 | -0.249 | 85.181
14.5 | 2.507 | 0.03082 | -0.249 | 81.356
15 | 2.507 | 0.03229 | -0.248 | 77.631
15.5 | 2.503 | 0.03387 | -0.247 | 73.905
16 | 2.495 | 0.03556 | -0.246 | 70.158
16.5 | 2.481 | 0.03729 | -0.246 | 66.546
17 | 2.464 | 0.03914 | -0.245 | 62.957
17.5 | 2.443 | 0.04109 | -0.244 | 59.45
18 | 2.418 | 0.04321 | -0.243 | 55.966
18.5 | 2.391 | 0.04541 | -0.242 | 52.646
19 | 2.358 | 0.04779 | -0.241 | 49.338
19.5 | 2.322 | 0.0503 | -0.24 | 46.169

## 106. Re 10M Mach 0.00 (2)
BIGFOIL.COM POLAR EXPORT
Joukowsky 15.00% thick 9.00% camber
Joukowsky 15.00% thick 9.00% camber |  |  |  | Cl Max: | 2.2396 | at alpha= | 19.5 | deg
XFOIL ncrit=9 |  |  |  | L/D Max: | 228.8 | at alpha= | 2.5 | deg
Re: | 10000000 |  |  | Cd Min: | 0.13657 | at alpha= | -20 | deg
Mach: | 0 |  |  | Cl=0 at alpha= | -10.1023 | deg
|  |  |  | @ Cl=0.1, Cd= | 0.0064815
|  |  |  | @ Cl=0.4, Cd= | 0.0056777
|  |  |  | @ Cl=0.6, Cd= | 0.0054032
alpha (deg) | Cl | Cd | Cm | Cl/Cd
-20 | -0.325 | 0.13657 | -0.1153 | -2.3797
-19.5 | -0.3236 | 0.12853 | -0.1209 | -2.5177
-19 | -0.3332 | 0.11842 | -0.128 | -2.8137
-18.5 | -0.3594 | 0.10609 | -0.1368 | -3.3877
-18 | -0.3711 | 0.09619 | -0.1448 | -3.858
-17.5 | -0.3967 | 0.08398 | -0.1557 | -4.7237
-17 | -0.3715 | 0.06737 | -0.1858 | -5.5143
-16.5 | -0.4534 | 0.05111 | -0.2004 | -8.8711
-16 | -0.7101 | 0.0147 | -0.24 | -48.3061
-15.5 | -0.6521 | 0.01311 | -0.2437 | -49.7407
-15 | -0.5933 | 0.0118 | -0.2468 | -50.2797
-14.5 | -0.5339 | 0.01084 | -0.249 | -49.2528
-14 | -0.4738 | 0.0101 | -0.2507 | -46.9109
-13.5 | -0.4139 | 0.00958 | -0.2521 | -43.2046
-13 | -0.3532 | 0.00908 | -0.2534 | -38.8987
-12.5 | -0.2926 | 0.00855 | -0.2548 | -34.2222
-12 | -0.2314 | 0.00807 | -0.2561 | -28.6741
-11.5 | -0.1708 | 0.00775 | -0.2571 | -22.0387
-11 | -0.1097 | 0.00743 | -0.2582 | -14.7645
-10.5 | -0.0486 | 0.00708 | -0.2593 | -6.8644
-10 | 0.0125 | 0.00681 | -0.2603 | 1.8355
-9.5 | 0.0734 | 0.00659 | -0.2613 | 11.1381
-9 | 0.1347 | 0.00634 | -0.2623 | 21.2461
-8.5 | 0.1955 | 0.00618 | -0.2631 | 31.6343
-8 | 0.2566 | 0.00598 | -0.264 | 42.9097
-7.5 | 0.3173 | 0.00586 | -0.2648 | 54.1468
-7 | 0.3783 | 0.00571 | -0.2657 | 66.2522
-6.5 | 0.4387 | 0.00562 | -0.2664 | 78.0605
-6 | 0.4995 | 0.00551 | -0.2672 | 90.6534
-5.5 | 0.5595 | 0.00545 | -0.2679 | 102.6606
-5 | 0.6201 | 0.00538 | -0.2686 | 115.2602
-4.5 | 0.6797 | 0.00537 | -0.2692 | 126.5736
-4 | 0.74 | 0.00531 | -0.2699 | 139.3597
-3.5 | 0.7994 | 0.00532 | -0.2705 | 150.2632
-3 | 0.8588 | 0.00532 | -0.2711 | 161.4286
-2.5 | 0.9181 | 0.00533 | -0.2716 | 172.2514
-2 | 0.9765 | 0.00539 | -0.272 | 181.1688
-1.5 | 1.0355 | 0.00542 | -0.2725 | 191.0517
-1 | 1.0935 | 0.0055 | -0.2728 | 198.8182
-0.5 | 1.151 | 0.0056 | -0.2731 | 205.5357
0 | 1.2089 | 0.00568 | -0.2734 | 212.8345
0.5 | 1.2655 | 0.00581 | -0.2735 | 217.8141
1 | 1.3214 | 0.00598 | -0.2735 | 220.9699
1.5 | 1.3776 | 0.00612 | -0.2736 | 225.098
2 | 1.433 | 0.00628 | -0.2735 | 228.1847
2.5 | 1.4872 | 0.0065 | -0.2733 | 228.8
3 | 1.5403 | 0.00675 | -0.2728 | 228.1926
3.5 | 1.5923 | 0.00703 | -0.2721 | 226.5007
4 | 1.643 | 0.00734 | -0.2712 | 223.842
4.5 | 1.6921 | 0.00769 | -0.2701 | 220.039
5 | 1.7393 | 0.00807 | -0.2685 | 215.5266
5.5 | 1.7836 | 0.0085 | -0.2665 | 209.8353
6 | 1.8152 | 0.009 | -0.2618 | 201.6889
6.5 | 1.8451 | 0.00969 | -0.257 | 190.4128
7 | 1.8761 | 0.01043 | -0.2526 | 179.8754
7.5 | 1.9058 | 0.01129 | -0.2482 | 168.8043
8 | 1.9311 | 0.01242 | -0.2432 | 155.4831
8.5 | 1.9597 | 0.01351 | -0.239 | 145.0555
9 | 1.983 | 0.01493 | -0.2341 | 132.8198
9.5 | 2.0048 | 0.01654 | -0.2292 | 121.2092
10 | 2.0279 | 0.01822 | -0.2249 | 111.3008
11.5 | 2.0844 | 0.02463 | -0.2116 | 84.6285
12 | 2.0998 | 0.02741 | -0.2072 | 76.6071
12.5 | 2.116 | 0.03028 | -0.2033 | 69.8811
13 | 2.1305 | 0.03347 | -0.1995 | 63.654
13.5 | 2.1457 | 0.03676 | -0.1961 | 58.3705
14 | 2.1596 | 0.04033 | -0.1928 | 53.5482
14.5 | 2.173 | 0.0441 | -0.1898 | 49.2744
15 | 2.1863 | 0.048 | -0.1871 | 45.5479
15.5 | 2.1988 | 0.05213 | -0.1845 | 42.1792
16 | 2.2099 | 0.05656 | -0.1822 | 39.0718
16.5 | 2.2178 | 0.06147 | -0.18 | 36.0794
17 | 2.225 | 0.06661 | -0.1781 | 33.4034
17.5 | 2.2314 | 0.07197 | -0.1764 | 31.0046
18 | 2.2336 | 0.07797 | -0.1749 | 28.6469
18.5 | 2.2383 | 0.08376 | -0.1737 | 26.7228
19 | 2.2384 | 0.09023 | -0.1727 | 24.8077
19.5 | 2.2396 | 0.0966 | -0.1721 | 23.1843
20 | 2.2375 | 0.10349 | -0.1718 | 21.6204

## 107. Re 10M Mach 0.10 (1)
BIGFOIL.COM POLAR EXPORT
Joukowsky 15.00% thick 9.00% camber
Joukowsky 15.00% thick 9.00% camber |  |  |  | Cl Max: | 2.502 | at alpha= | 14.5 | deg
JavaFoil+Calcfoil stall+Eppler ext transition |  |  |  | L/D Max: | 180.171 | at alpha= | 2.5 | deg
Re: | 10000000 |  |  | Cd Min: | 0.00395 | at alpha= | -7 | deg
Mach: | 0.1 |  |  | Cl=0 at alpha= | -10.4804 | deg
|  |  |  | @ Cl=0.1, Cd= | 0.024829
|  |  |  | @ Cl=0.4, Cd= | 0.0060507
|  |  |  | @ Cl=0.6, Cd= | 0.0042119
alpha (deg) | Cl | Cd | Cm | Cl/Cd
-20 | -0.603 | 0.13377 | -0.16 | -4.506
-19.5 | -0.592 | 0.12693 | -0.162 | -4.662
-19 | -0.579 | 0.11992 | -0.164 | -4.825
-18.5 | -0.563 | 0.11394 | -0.165 | -4.941
-18 | -0.545 | 0.10758 | -0.167 | -5.066
-17.5 | -0.525 | 0.1016 | -0.169 | -5.164
-17 | -0.502 | 0.09562 | -0.17 | -5.249
-16.5 | -0.477 | 0.08988 | -0.172 | -5.305
-16 | -0.449 | 0.08401 | -0.175 | -5.349
-15.5 | -0.42 | 0.07833 | -0.177 | -5.356
-15 | -0.387 | 0.07298 | -0.18 | -5.306
-14.5 | -0.353 | 0.06766 | -0.182 | -5.213
-14 | -0.316 | 0.0629 | -0.185 | -5.02
-13.5 | -0.277 | 0.05824 | -0.187 | -4.75
-13 | -0.235 | 0.05367 | -0.19 | -4.387
-12.5 | -0.192 | 0.04922 | -0.192 | -3.906
-12 | -0.147 | 0.04453 | -0.196 | -3.309
-11.5 | -0.101 | 0.04029 | -0.199 | -2.498
-11 | -0.052 | 0.03606 | -0.203 | -1.449
-10.5 | -0.002 | 0.0324 | -0.206 | -0.069
-10 | 0.049 | 0.02856 | -0.21 | 1.73
-9.5 | 0.103 | 0.02461 | -0.215 | 4.176
-9 | 0.158 | 0.02101 | -0.219 | 7.518
-8.5 | 0.215 | 0.0175 | -0.224 | 12.289
-8 | 0.274 | 0.01394 | -0.23 | 19.696
-7.5 | 0.338 | 0.01106 | -0.237 | 30.585
-7 | 0.426 | 0.00395 | -0.259 | 107.773
-6.5 | 0.489 | 0.00401 | -0.259 | 121.828
-6 | 0.552 | 0.00409 | -0.259 | 134.989
-5.5 | 0.615 | 0.00425 | -0.259 | 144.715
-5 | 0.678 | 0.00451 | -0.26 | 150.173
-4.5 | 0.741 | 0.00473 | -0.26 | 156.495
-4 | 0.804 | 0.00491 | -0.26 | 163.515
-3.5 | 0.87 | 0.0053 | -0.26 | 163.991
-3 | 0.931 | 0.00555 | -0.26 | 167.735
-2.5 | 0.993 | 0.00591 | -0.26 | 168.035
-2 | 1.055 | 0.00723 | -0.261 | 146.013
-1.5 | 1.117 | 0.00764 | -0.261 | 146.128
-1 | 1.179 | 0.00811 | -0.261 | 145.405
-0.5 | 1.24 | 0.0086 | -0.261 | 144.181
0 | 1.301 | 0.00916 | -0.261 | 142.021
0.5 | 1.351 | 0.00909 | -0.261 | 148.538
1 | 1.409 | 0.00908 | -0.261 | 155.192
1.5 | 1.468 | 0.00899 | -0.261 | 163.28
2 | 1.526 | 0.00889 | -0.261 | 171.679
2.5 | 1.584 | 0.00879 | -0.26 | 180.171
3 | 1.641 | 0.01019 | -0.26 | 161.075
3.5 | 1.698 | 0.01035 | -0.26 | 164.017
4 | 1.755 | 0.01079 | -0.26 | 162.687
4.5 | 1.811 | 0.01128 | -0.26 | 160.579
5 | 1.866 | 0.0118 | -0.259 | 158.103
5.5 | 1.92 | 0.01234 | -0.259 | 155.57
6 | 1.974 | 0.01296 | -0.259 | 152.297
6.5 | 2.026 | 0.01364 | -0.259 | 148.529
7 | 2.078 | 0.0143 | -0.258 | 145.321
7.5 | 2.127 | 0.01511 | -0.258 | 140.752
8 | 2.174 | 0.01601 | -0.257 | 135.781
8.5 | 2.218 | 0.01697 | -0.257 | 130.673
9 | 2.26 | 0.01804 | -0.256 | 125.27
9.5 | 2.299 | 0.01915 | -0.256 | 120.079
10 | 2.335 | 0.02003 | -0.255 | 116.616
10.5 | 2.369 | 0.02121 | -0.255 | 111.667
11 | 2.399 | 0.02237 | -0.254 | 107.229
11.5 | 2.426 | 0.02357 | -0.254 | 102.925
12 | 2.449 | 0.02479 | -0.253 | 98.794
12.5 | 2.468 | 0.026 | -0.252 | 94.91
13 | 2.483 | 0.02728 | -0.252 | 90.998
13.5 | 2.494 | 0.02866 | -0.251 | 87.003
14 | 2.501 | 0.03007 | -0.25 | 83.158
14.5 | 2.502 | 0.03151 | -0.25 | 79.391
15 | 2.499 | 0.03309 | -0.249 | 75.515
15.5 | 2.492 | 0.03471 | -0.248 | 71.793
16 | 2.481 | 0.03647 | -0.247 | 68.019
16.5 | 2.464 | 0.03826 | -0.246 | 64.393
17 | 2.442 | 0.04028 | -0.246 | 60.63
17.5 | 2.417 | 0.04238 | -0.245 | 57.041
18 | 2.388 | 0.04457 | -0.244 | 53.584
18.5 | 2.355 | 0.04687 | -0.243 | 50.261
19 | 2.318 | 0.04949 | -0.242 | 46.843
19.5 | 2.277 | 0.0521 | -0.241 | 43.707

## 108. Re 10M Mach 0.10 (2)
BIGFOIL.COM POLAR EXPORT
Joukowsky 15.00% thick 9.00% camber
Joukowsky 15.00% thick 9.00% camber |  |  |  | Cl Max: | 2.2335 | at alpha= | 19.5 | deg
XFOIL ncrit=9 |  |  |  | L/D Max: | 229.127 | at alpha= | 2.5 | deg
Re: | 10000000 |  |  | Cd Min: | 0.13831 | at alpha= | -20 | deg
Mach: | 0.1 |  |  | Cl=0 at alpha= | -10.0758 | deg
|  |  |  | @ Cl=0.1, Cd= | 0.0065437
|  |  |  | @ Cl=0.4, Cd= | 0.0057092
|  |  |  | @ Cl=0.6, Cd= | 0.0054303
alpha (deg) | Cl | Cd | Cm | Cl/Cd
-20 | -0.317 | 0.13831 | -0.1157 | -2.292
-19.5 | -0.3127 | 0.1307 | -0.1211 | -2.3925
-18.5 | -0.3266 | 0.11164 | -0.1348 | -2.9255
-18 | -0.3363 | 0.10183 | -0.1426 | -3.3026
-17.5 | -0.3438 | 0.09236 | -0.1509 | -3.7224
-17 | -0.3147 | 0.07705 | -0.1776 | -4.0844
-16.5 | -0.3595 | 0.06294 | -0.1919 | -5.7118
-16 | -0.4613 | 0.04591 | -0.2062 | -10.0479
-15.5 | -0.6658 | 0.01424 | -0.244 | -46.7556
-15 | -0.6061 | 0.01266 | -0.2476 | -47.8752
-14.5 | -0.5456 | 0.01143 | -0.2503 | -47.734
-14 | -0.4844 | 0.01049 | -0.2524 | -46.1773
-13.5 | -0.4234 | 0.00984 | -0.2539 | -43.0285
-13 | -0.3617 | 0.00931 | -0.2552 | -38.8507
-12.5 | -0.3003 | 0.00879 | -0.2565 | -34.1638
-12 | -0.238 | 0.00824 | -0.2579 | -28.8835
-11.5 | -0.1764 | 0.00787 | -0.2589 | -22.4142
-11 | -0.1145 | 0.00755 | -0.2599 | -15.1656
-10.5 | -0.0526 | 0.00719 | -0.261 | -7.3157
-10 | 0.0094 | 0.00688 | -0.262 | 1.3663
-9.5 | 0.071 | 0.00667 | -0.2628 | 10.6447
-9 | 0.133 | 0.0064 | -0.2638 | 20.7812
-8.5 | 0.1945 | 0.00622 | -0.2647 | 31.2701
-8 | 0.2563 | 0.00602 | -0.2656 | 42.5748
-7.5 | 0.3176 | 0.00589 | -0.2663 | 53.9219
-7 | 0.3792 | 0.00574 | -0.2672 | 66.0627
-6.5 | 0.44 | 0.00565 | -0.2679 | 77.8761
-6 | 0.5015 | 0.00553 | -0.2687 | 90.6872
-5.5 | 0.562 | 0.00548 | -0.2693 | 102.5547
-5 | 0.6231 | 0.0054 | -0.2701 | 115.3889
-4.5 | 0.6832 | 0.00539 | -0.2706 | 126.7532
-4 | 0.7439 | 0.00533 | -0.2714 | 139.5685
-3.5 | 0.8038 | 0.00533 | -0.2719 | 150.8068
-3 | 0.8636 | 0.00534 | -0.2725 | 161.7228
-2.5 | 0.9234 | 0.00534 | -0.273 | 172.9213
-2 | 0.9822 | 0.00541 | -0.2734 | 181.5527
-1.5 | 1.0416 | 0.00544 | -0.2739 | 191.4706
-1 | 1.1 | 0.00552 | -0.2742 | 199.2754
-0.5 | 1.1578 | 0.00563 | -0.2745 | 205.6483
0 | 1.2161 | 0.0057 | -0.2748 | 213.3509
0.5 | 1.2732 | 0.00584 | -0.2749 | 218.0137
1 | 1.3294 | 0.00601 | -0.2749 | 221.198
1.5 | 1.3859 | 0.00615 | -0.2749 | 225.3496
2 | 1.4417 | 0.00632 | -0.2748 | 228.1171
2.5 | 1.4962 | 0.00653 | -0.2745 | 229.1271
3 | 1.5495 | 0.00679 | -0.274 | 228.2032
3.5 | 1.6016 | 0.00708 | -0.2732 | 226.2147
4 | 1.6525 | 0.00739 | -0.2723 | 223.613
4.5 | 1.7016 | 0.00774 | -0.271 | 219.845
5 | 1.7485 | 0.00813 | -0.2693 | 215.0677
5.5 | 1.7896 | 0.00855 | -0.2664 | 209.3099
6 | 1.8219 | 0.00908 | -0.2618 | 200.6498
6.5 | 1.8528 | 0.00978 | -0.2572 | 189.4479
7 | 1.8829 | 0.01059 | -0.2525 | 177.7998
7.5 | 1.913 | 0.01147 | -0.2481 | 166.7829
8 | 1.9381 | 0.01265 | -0.243 | 153.2095
8.5 | 1.9648 | 0.01387 | -0.2384 | 141.6583
9 | 1.9891 | 0.01531 | -0.2336 | 129.9216
9.5 | 2.0091 | 0.01709 | -0.2285 | 117.56
10 | 2.0334 | 0.01879 | -0.2243 | 108.2171
10.5 | 2.0539 | 0.02063 | -0.2199 | 99.5589
11 | 2.072 | 0.02298 | -0.2153 | 90.1654
11.5 | 2.0903 | 0.02547 | -0.211 | 82.0691
12 | 2.1057 | 0.02835 | -0.2066 | 74.2751
12.5 | 2.1209 | 0.03141 | -0.2026 | 67.5231
13 | 2.1354 | 0.03472 | -0.1988 | 61.5035
13.5 | 2.1499 | 0.0382 | -0.1954 | 56.2801
14 | 2.1632 | 0.04196 | -0.1921 | 51.5539
14.5 | 2.1755 | 0.04598 | -0.1891 | 47.314
15 | 2.1869 | 0.05024 | -0.1863 | 43.5291
15.5 | 2.1975 | 0.05475 | -0.1837 | 40.137
16 | 2.2071 | 0.0595 | -0.1814 | 37.0941
16.5 | 2.2148 | 0.06462 | -0.1793 | 34.2742
17 | 2.2207 | 0.0701 | -0.1774 | 31.679
17.5 | 2.2271 | 0.07561 | -0.1758 | 29.4551
18 | 2.2287 | 0.08187 | -0.1744 | 27.2224
18.5 | 2.2324 | 0.08793 | -0.1734 | 25.3884
19 | 2.2321 | 0.09462 | -0.1726 | 23.5902
19.5 | 2.2335 | 0.10108 | -0.1721 | 22.0964
20 | 2.2305 | 0.10819 | -0.1719 | 20.6165

## 109. Re 10M Mach 0.25 (1)
BIGFOIL.COM POLAR EXPORT
Joukowsky 15.00% thick 9.00% camber
Joukowsky 15.00% thick 9.00% camber |  |  |  | Cl Max: | 2.476 | at alpha= | 13 | deg
JavaFoil+Calcfoil stall+Eppler ext transition |  |  |  | L/D Max: | 177.783 | at alpha= | 2 | deg
Re: | 10000000 |  |  | Cd Min: | 0.0041 | at alpha= | -6.5 | deg
Mach: | 0.25 |  |  | Cl=0 at alpha= | -10.4808 | deg
|  |  |  | @ Cl=0.1, Cd= | 0.028506
|  |  |  | @ Cl=0.4, Cd= | 0.011363
|  |  |  | @ Cl=0.6, Cd= | 0.0042323
alpha (deg) | Cl | Cd | Cm | Cl/Cd
-20 | -0.433 | 0.15513 | -0.152 | -2.789
-19.5 | -0.443 | 0.14544 | -0.154 | -3.048
-19 | -0.45 | 0.13678 | -0.156 | -3.292
-18.5 | -0.453 | 0.12876 | -0.159 | -3.521
-18 | -0.453 | 0.12074 | -0.161 | -3.748
-17.5 | -0.448 | 0.11357 | -0.163 | -3.941
-17 | -0.439 | 0.10651 | -0.166 | -4.119
-16.5 | -0.426 | 0.10027 | -0.168 | -4.245
-16 | -0.409 | 0.09361 | -0.17 | -4.366
-15.5 | -0.388 | 0.08751 | -0.173 | -4.432
-15 | -0.363 | 0.08132 | -0.176 | -4.467
-14.5 | -0.335 | 0.07537 | -0.179 | -4.447
-14 | -0.304 | 0.06957 | -0.182 | -4.364
-13.5 | -0.269 | 0.06443 | -0.185 | -4.168
-13 | -0.23 | 0.05929 | -0.188 | -3.887
-12.5 | -0.189 | 0.0543 | -0.191 | -3.488
-12 | -0.146 | 0.04988 | -0.194 | -2.923
-11.5 | -0.1 | 0.04508 | -0.198 | -2.22
-11 | -0.052 | 0.04046 | -0.202 | -1.29
-10.5 | -0.002 | 0.03636 | -0.206 | -0.061
-10 | 0.05 | 0.0321 | -0.21 | 1.548
-9.5 | 0.103 | 0.02829 | -0.215 | 3.656
-9 | 0.159 | 0.02451 | -0.219 | 6.491
-8.5 | 0.217 | 0.02093 | -0.224 | 10.348
-8 | 0.276 | 0.0174 | -0.229 | 15.878
-7.5 | 0.339 | 0.01383 | -0.235 | 24.485
-7 | 0.406 | 0.01112 | -0.243 | 36.478
-6.5 | 0.502 | 0.0041 | -0.266 | 122.426
-6 | 0.566 | 0.00418 | -0.266 | 135.373
-5.5 | 0.631 | 0.00428 | -0.267 | 147.367
-5 | 0.696 | 0.00449 | -0.267 | 155.178
-4.5 | 0.761 | 0.00478 | -0.267 | 159.054
-4 | 0.825 | 0.00506 | -0.267 | 163.129
-3.5 | 0.894 | 0.00538 | -0.267 | 166.207
-3 | 0.957 | 0.00564 | -0.268 | 169.62
-2.5 | 1.021 | 0.00603 | -0.268 | 169.364
-2 | 1.084 | 0.00743 | -0.268 | 145.867
-1.5 | 1.148 | 0.00788 | -0.268 | 145.56
-1 | 1.211 | 0.00838 | -0.268 | 144.551
-0.5 | 1.274 | 0.00896 | -0.268 | 142.218
0 | 1.337 | 0.0096 | -0.268 | 139.278
0.5 | 1.386 | 0.00862 | -0.268 | 160.76
1 | 1.446 | 0.00854 | -0.268 | 169.31
1.5 | 1.506 | 0.00889 | -0.268 | 169.441
2 | 1.565 | 0.0088 | -0.268 | 177.783
2.5 | 1.624 | 0.01021 | -0.267 | 159.108
3 | 1.683 | 0.01064 | -0.267 | 158.12
3.5 | 1.741 | 0.01084 | -0.267 | 160.549
4 | 1.798 | 0.01134 | -0.267 | 158.654
4.5 | 1.855 | 0.01187 | -0.267 | 156.259
5 | 1.911 | 0.01245 | -0.266 | 153.534
5.5 | 1.966 | 0.01309 | -0.266 | 150.277
6 | 2.021 | 0.01378 | -0.266 | 146.634
6.5 | 2.074 | 0.01448 | -0.265 | 143.268
7 | 2.125 | 0.01532 | -0.265 | 138.778
7.5 | 2.174 | 0.01625 | -0.264 | 133.787
8 | 2.221 | 0.01728 | -0.264 | 128.536
8.5 | 2.264 | 0.01843 | -0.263 | 122.851
9 | 2.304 | 0.01969 | -0.263 | 116.985
9.5 | 2.341 | 0.02098 | -0.262 | 111.563
10 | 2.374 | 0.02203 | -0.262 | 107.771
10.5 | 2.403 | 0.02344 | -0.261 | 102.535
11 | 2.428 | 0.02479 | -0.26 | 97.945
11.5 | 2.448 | 0.02622 | -0.26 | 93.39
12 | 2.464 | 0.02765 | -0.259 | 89.106
12.5 | 2.473 | 0.02914 | -0.258 | 84.857
13 | 2.476 | 0.03074 | -0.258 | 80.554
13.5 | 2.474 | 0.03242 | -0.257 | 76.3
14 | 2.465 | 0.03423 | -0.256 | 72.031
14.5 | 2.448 | 0.03609 | -0.255 | 67.852
15 | 2.425 | 0.03814 | -0.254 | 63.587
15.5 | 2.395 | 0.04034 | -0.253 | 59.372
16 | 2.358 | 0.04262 | -0.253 | 55.326
16.5 | 2.312 | 0.04519 | -0.252 | 51.158
17 | 2.258 | 0.04785 | -0.25 | 47.198
17.5 | 2.198 | 0.05085 | -0.249 | 43.235
18 | 2.132 | 0.05405 | -0.248 | 39.443

## 110. Re 10M Mach 0.25 (2)
BIGFOIL.COM POLAR EXPORT
Joukowsky 15.00% thick 9.00% camber
Joukowsky 15.00% thick 9.00% camber |  |  |  | Cl Max: | 2.2107 | at alpha= | 18 | deg
XFOIL ncrit=9 |  |  |  | L/D Max: | 228.844 | at alpha= | 2.5 | deg
Re: | 10000000 |  |  | Cd Min: | 0.13133 | at alpha= | 20 | deg
Mach: | 0.25 |  |  | Cl=0 at alpha= | -9.9251 | deg
|  |  |  | @ Cl=0.1, Cd= | 0.0068614
|  |  |  | @ Cl=0.4, Cd= | 0.0058936
|  |  |  | @ Cl=0.6, Cd= | 0.0055716
alpha (deg) | Cl | Cd | Cm | Cl/Cd
-18.5 | -0.2219 | 0.12896 | -0.1336 | -1.7207
-18 | -0.2075 | 0.12258 | -0.1386 | -1.6928
-17.5 | -0.2059 | 0.11318 | -0.1467 | -1.8192
-16.5 | -0.1714 | 0.0926 | -0.1733 | -1.851
-16 | -0.1669 | 0.08505 | -0.1803 | -1.9624
-15.5 | -0.1795 | 0.07548 | -0.1892 | -2.3781
-15 | -0.2237 | 0.06335 | -0.2 | -3.5312
-14.5 | -0.288 | 0.05071 | -0.2109 | -5.6794
-14 | -0.4069 | 0.03706 | -0.2189 | -10.9795
-13.5 | -0.4826 | 0.01296 | -0.2605 | -37.2377
-13 | -0.414 | 0.01121 | -0.2642 | -36.9313
-12.5 | -0.3462 | 0.01021 | -0.266 | -33.9079
-12 | -0.2784 | 0.00948 | -0.2672 | -29.3671
-11.5 | -0.2112 | 0.00886 | -0.2683 | -23.8375
-11 | -0.1434 | 0.00822 | -0.2695 | -17.4453
-10.5 | -0.0769 | 0.00781 | -0.2702 | -9.8464
-10 | -0.0099 | 0.0074 | -0.2711 | -1.3378
-9.5 | 0.0562 | 0.00704 | -0.2719 | 7.983
-9 | 0.1224 | 0.00677 | -0.2726 | 18.0798
-8.5 | 0.1879 | 0.0065 | -0.2733 | 28.9077
-8 | 0.2535 | 0.00627 | -0.274 | 40.4306
-7.5 | 0.3183 | 0.00609 | -0.2747 | 52.266
-7 | 0.3833 | 0.00593 | -0.2754 | 64.6374
-6.5 | 0.4475 | 0.00579 | -0.2761 | 77.2884
-6 | 0.512 | 0.00567 | -0.2768 | 90.2998
-5.5 | 0.5755 | 0.00561 | -0.2773 | 102.5847
-5 | 0.6393 | 0.00551 | -0.278 | 116.0254
-4.5 | 0.7025 | 0.00547 | -0.2786 | 128.4278
-4 | 0.7653 | 0.00544 | -0.2792 | 140.6801
-3.5 | 0.8282 | 0.00542 | -0.2798 | 152.8044
-3 | 0.8899 | 0.00546 | -0.2802 | 162.9853
-2.5 | 0.9524 | 0.00546 | -0.2808 | 174.4322
-2 | 1.0136 | 0.00552 | -0.2811 | 183.6232
-1.5 | 1.0747 | 0.00558 | -0.2815 | 192.5986
-1 | 1.1358 | 0.00564 | -0.2819 | 201.383
-0.5 | 1.1955 | 0.00576 | -0.282 | 207.5521
0 | 1.2555 | 0.00587 | -0.2822 | 213.8842
0.5 | 1.3151 | 0.00598 | -0.2823 | 219.9164
1 | 1.3733 | 0.00616 | -0.2821 | 222.9383
1.5 | 1.4308 | 0.00635 | -0.2819 | 225.3228
2 | 1.4886 | 0.00652 | -0.2816 | 228.3129
2.5 | 1.5447 | 0.00675 | -0.2811 | 228.8444
3 | 1.5991 | 0.00702 | -0.2802 | 227.792
3.5 | 1.6516 | 0.00733 | -0.2789 | 225.3206
4 | 1.7019 | 0.00768 | -0.2772 | 221.6016
4.5 | 1.7463 | 0.00805 | -0.2743 | 216.9317
5 | 1.784 | 0.0085 | -0.2701 | 209.8824
5.5 | 1.8215 | 0.00906 | -0.266 | 201.0486
6 | 1.8578 | 0.00972 | -0.2618 | 191.1317
6.5 | 1.8923 | 0.01051 | -0.2574 | 180.0476
7 | 1.9229 | 0.01153 | -0.2525 | 166.7736
7.5 | 1.9501 | 0.01278 | -0.2472 | 152.59
8 | 1.9794 | 0.01407 | -0.2425 | 140.6823
8.5 | 2.0015 | 0.01582 | -0.2369 | 126.5171
9 | 2.0249 | 0.01765 | -0.2318 | 114.7252
9.5 | 2.0473 | 0.01969 | -0.2268 | 103.9766
10 | 2.0617 | 0.02241 | -0.2212 | 91.9991
10.5 | 2.083 | 0.02494 | -0.2168 | 83.5204
12.5 | 2.1386 | 0.03897 | -0.199 | 54.8781
13 | 2.1492 | 0.04336 | -0.1952 | 49.5664
13.5 | 2.1604 | 0.04791 | -0.1918 | 45.0929
14 | 2.1707 | 0.05274 | -0.1886 | 41.1585
14.5 | 2.1802 | 0.05786 | -0.1858 | 37.6806
15 | 2.1876 | 0.06336 | -0.1831 | 34.5265
15.5 | 2.1943 | 0.06915 | -0.1808 | 31.7325
16 | 2.2009 | 0.07509 | -0.1789 | 29.3102
16.5 | 2.206 | 0.08135 | -0.1772 | 27.1174
17 | 2.2075 | 0.08818 | -0.1758 | 25.034
17.5 | 2.2091 | 0.09509 | -0.1747 | 23.2317
18 | 2.2107 | 0.10209 | -0.174 | 21.6544
18.5 | 2.2085 | 0.1096 | -0.1736 | 20.1505
19 | 2.2096 | 0.11667 | -0.1736 | 18.9389
19.5 | 2.2066 | 0.12429 | -0.174 | 17.7536
20 | 2.2073 | 0.13133 | -0.1747 | 16.8073

## 111. Re 10M Mach 0.50 (1)
BIGFOIL.COM POLAR EXPORT
Joukowsky 15.00% thick 9.00% camber
Joukowsky 15.00% thick 9.00% camber |  |  |  | Cl Max: | 2.424 | at alpha= | 9 | deg
JavaFoil+Calcfoil stall+Eppler ext transition |  |  |  | L/D Max: | 173.423 | at alpha= | -3.5 | deg
Re: | 10000000 |  |  | Cd Min: | 0.00506 | at alpha= | -4.5 | deg
Mach: | 0.5 |  |  | Cl=0 at alpha= | -10.4881 | deg
|  |  |  | @ Cl=0.1, Cd= | 0.046511
|  |  |  | @ Cl=0.4, Cd= | 0.023234
|  |  |  | @ Cl=0.6, Cd= | 0.01411
alpha (deg) | Cl | Cd | Cm | Cl/Cd
-20 | -0.574 | 0.14475 | -0.178 | -3.969
-19.5 | -0.545 | 0.1345 | -0.181 | -4.052
-19 | -0.51 | 0.13833 | -0.169 | -3.69
-18.5 | -0.481 | 0.12756 | -0.172 | -3.77
-18 | -0.452 | 0.11839 | -0.176 | -3.815
-17.5 | -0.419 | 0.12605 | -0.167 | -3.325
-17 | -0.39 | 0.11525 | -0.17 | -3.381
-16.5 | -0.361 | 0.10466 | -0.178 | -3.45
-16 | -0.328 | 0.1147 | -0.164 | -2.863
-15.5 | -0.299 | 0.10239 | -0.171 | -2.923
-15 | -0.271 | 0.09204 | -0.18 | -2.941
-14.5 | -0.238 | 0.10156 | -0.161 | -2.345
-14 | -0.21 | 0.08765 | -0.175 | -2.393
-13.5 | -0.181 | 0.07774 | -0.186 | -2.328
-13 | -0.149 | 0.08348 | -0.169 | -1.79
-12.5 | -0.121 | 0.07241 | -0.184 | -1.666
-12 | -0.09 | 0.07683 | -0.168 | -1.17
-11.5 | -0.061 | 0.06509 | -0.187 | -0.936
-11 | -0.031 | 0.06706 | -0.176 | -0.46
-10.5 | -0.001 | 0.06446 | -0.176 | -0.02
-10 | 0.041 | 0.05503 | -0.191 | 0.748
-9.5 | 0.097 | 0.04684 | -0.204 | 2.061
-9 | 0.156 | 0.04038 | -0.214 | 3.868
-8.5 | 0.218 | 0.03514 | -0.222 | 6.214
-8 | 0.283 | 0.0304 | -0.229 | 9.302
-7.5 | 0.349 | 0.02608 | -0.236 | 13.399
-7 | 0.418 | 0.02223 | -0.243 | 18.801
-6.5 | 0.489 | 0.01879 | -0.25 | 26.005
-6 | 0.562 | 0.01561 | -0.257 | 35.993
-5.5 | 0.639 | 0.01257 | -0.265 | 50.826
-5 | 0.725 | 0.01 | -0.276 | 72.539
-4.5 | 0.848 | 0.00506 | -0.298 | 167.663
-4 | 0.921 | 0.00533 | -0.299 | 172.704
-3.5 | 0.999 | 0.00576 | -0.299 | 173.423
-3 | 1.07 | 0.00619 | -0.299 | 172.836
-2.5 | 1.141 | 0.00805 | -0.299 | 141.813
-2 | 1.212 | 0.00865 | -0.299 | 140.172
-1.5 | 1.283 | 0.00816 | -0.299 | 157.297
-1 | 1.354 | 0.00809 | -0.299 | 167.349
-0.5 | 1.425 | 0.0093 | -0.299 | 153.15
0 | 1.488 | 0.00977 | -0.298 | 152.354
0.5 | 1.537 | 0.01024 | -0.298 | 150.022
1 | 1.602 | 0.01075 | -0.298 | 149.05
1.5 | 1.667 | 0.0113 | -0.298 | 147.566
2 | 1.732 | 0.01188 | -0.298 | 145.818
2.5 | 1.795 | 0.01251 | -0.297 | 143.548
3 | 1.858 | 0.01316 | -0.297 | 141.186
3.5 | 1.92 | 0.01366 | -0.297 | 140.526
4 | 1.981 | 0.01446 | -0.296 | 136.97
4.5 | 2.04 | 0.01535 | -0.296 | 132.902
5 | 2.099 | 0.01635 | -0.296 | 128.372
5.5 | 2.155 | 0.01746 | -0.295 | 123.42
6 | 2.21 | 0.01871 | -0.294 | 118.1
6.5 | 2.262 | 0.02006 | -0.294 | 112.774
7 | 2.31 | 0.02169 | -0.293 | 106.502
7.5 | 2.353 | 0.02357 | -0.292 | 99.815
8 | 2.387 | 0.02582 | -0.292 | 92.458
8.5 | 2.411 | 0.02839 | -0.291 | 84.941
9 | 2.424 | 0.0312 | -0.29 | 77.681
9.5 | 2.421 | 0.03424 | -0.289 | 70.711
10 | 2.395 | 0.03734 | -0.287 | 64.157
10.5 | 2.332 | 0.04107 | -0.286 | 56.783
11 | 2.202 | 0.04573 | -0.285 | 48.151
11.5 | 1.736 | 0.05313 | -0.282 | 32.675
12 | 1.44 | 0.05814 | -0.281 | 24.775
12.5 | 1.465 | 0.06112 | -0.28 | 23.976
13 | 1.492 | 0.06218 | -0.279 | 23.999
13.5 | 1.521 | 0.06192 | -0.278 | 24.556
14 | 1.543 | 0.06707 | -0.277 | 23.002

## 112. Re 10M Mach 0.50 (2)
BIGFOIL.COM POLAR EXPORT
Joukowsky 15.00% thick 9.00% camber
Joukowsky 15.00% thick 9.00% camber |  |  |  | Cl Max: | 2.2077 | at alpha= | 20 | deg
XFOIL ncrit=9 |  |  |  | L/D Max: | 213.454 | at alpha= | 0.5 | deg
Re: | 10000000 |  |  | Cd Min: | 0.2126 | at alpha= | 20 | deg
Mach: | 0.5 |  |  | Cl=0 at alpha= | -19.1639 | deg
|  |  |  | @ Cl=0.1, Cd= | 0.14379
|  |  |  | @ Cl=0.4, Cd= | 0.0069078
|  |  |  | @ Cl=0.6, Cd= | 0.006309
alpha (deg) | Cl | Cd | Cm | Cl/Cd
-20 | -0.0612 | 0.19209 | -0.1319 | -0.3186
-19 | 0.012 | 0.17268 | -0.1534 | 0.069493
-18.5 | 0.0434 | 0.16617 | -0.1599 | 0.26118
-18 | 0.0629 | 0.15831 | -0.1652 | 0.39732
-17.5 | 0.0765 | 0.14972 | -0.1703 | 0.51095
-17 | 0.1008 | 0.14359 | -0.1749 | 0.702
-16 | 0.1221 | 0.12758 | -0.1843 | 0.95705
-15.5 | 0.1319 | 0.11999 | -0.1889 | 1.0993
-15 | 0.13 | 0.11099 | -0.1944 | 1.1713
-14.5 | 0.1371 | 0.10371 | -0.1991 | 1.322
-14 | 0.145 | 0.0968 | -0.2038 | 1.4979
-13.5 | 0.1512 | 0.08998 | -0.2084 | 1.6804
-13 | 0.1513 | 0.08264 | -0.2137 | 1.8308
-12.5 | 0.1564 | 0.07618 | -0.2184 | 2.053
-12 | 0.1597 | 0.06986 | -0.2231 | 2.286
-11.5 | 0.1589 | 0.06347 | -0.2278 | 2.5035
-11 | 0.1549 | 0.05727 | -0.2321 | 2.7047
-10.5 | 0.1239 | 0.04932 | -0.2383 | 2.5122
-10 | 0.0817 | 0.04187 | -0.2428 | 1.9513
-9.5 | 0.0202 | 0.03407 | -0.2481 | 0.5929
-9 | 0.0231 | 0.01106 | -0.3067 | 2.0886
-8.5 | 0.1226 | 0.00892 | -0.3112 | 13.7444
-8 | 0.2136 | 0.00795 | -0.3122 | 26.8679
-7.5 | 0.3001 | 0.00741 | -0.3123 | 40.4993
-7 | 0.3848 | 0.00696 | -0.3125 | 55.2874
-6.5 | 0.4664 | 0.00668 | -0.3124 | 69.8204
-6 | 0.5473 | 0.00641 | -0.3126 | 85.3822
-5.5 | 0.6256 | 0.00626 | -0.3127 | 99.9361
-5 | 0.7038 | 0.00611 | -0.313 | 115.1882
-4.5 | 0.7792 | 0.00606 | -0.313 | 128.5809
-4 | 0.8551 | 0.00599 | -0.3134 | 142.7546
-3.5 | 0.9289 | 0.00598 | -0.3135 | 155.3344
-3 | 1.0019 | 0.006 | -0.3136 | 166.9833
-2.5 | 1.0745 | 0.00602 | -0.3138 | 178.4884
-2 | 1.1443 | 0.00613 | -0.3135 | 186.6721
-1.5 | 1.2153 | 0.0062 | -0.3135 | 196.0161
-1 | 1.2835 | 0.00634 | -0.313 | 202.4448
-0.5 | 1.3495 | 0.00652 | -0.312 | 206.9785
0 | 1.4158 | 0.00666 | -0.3111 | 212.5826
0.5 | 1.4707 | 0.00689 | -0.308 | 213.4543
1 | 1.5256 | 0.00718 | -0.3049 | 212.4791
1.5 | 1.5829 | 0.0075 | -0.3022 | 211.0533
2 | 1.6365 | 0.00795 | -0.2989 | 205.8491
2.5 | 1.6885 | 0.00849 | -0.2953 | 198.881
3 | 1.7424 | 0.00903 | -0.292 | 192.9568
3.5 | 1.7931 | 0.00973 | -0.2882 | 184.2857
4 | 1.8406 | 0.01062 | -0.2839 | 173.3145
4.5 | 1.8865 | 0.01165 | -0.2794 | 161.9313
5 | 1.9328 | 0.01278 | -0.2749 | 151.2363
5.5 | 1.9762 | 0.01412 | -0.2702 | 139.9575
6 | 2.0161 | 0.01573 | -0.265 | 128.1691
6.5 | 2.0535 | 0.01761 | -0.2596 | 116.6099
7 | 2.0873 | 0.01984 | -0.2539 | 105.2067
7.5 | 2.1165 | 0.0225 | -0.248 | 94.0667
8 | 2.1405 | 0.02568 | -0.2418 | 83.3528
8.5 | 2.1597 | 0.02941 | -0.2354 | 73.4342
9 | 2.1785 | 0.03347 | -0.2295 | 65.0881
9.5 | 2.1909 | 0.03823 | -0.2235 | 57.3084
10.5 | 2.202 | 0.04981 | -0.2121 | 44.208
11 | 2.2024 | 0.05656 | -0.2071 | 38.9392
11.5 | 2.1997 | 0.06404 | -0.2027 | 34.3488
12 | 2.2017 | 0.07198 | -0.2 | 30.5877
12.5 | 2.1951 | 0.08052 | -0.1966 | 27.2615
13 | 2.1887 | 0.08941 | -0.1939 | 24.4794
13.5 | 2.18 | 0.09877 | -0.1918 | 22.0715
14 | 2.1781 | 0.10759 | -0.1903 | 20.2444
14.5 | 2.1774 | 0.11636 | -0.1894 | 18.7126
15 | 2.1748 | 0.12551 | -0.1891 | 17.3277
15.5 | 2.1754 | 0.13428 | -0.1892 | 16.2005
16 | 2.1773 | 0.14297 | -0.1899 | 15.2291
16.5 | 2.1808 | 0.15153 | -0.1909 | 14.3919
17 | 2.1846 | 0.16007 | -0.1924 | 13.6478
17.5 | 2.1894 | 0.16853 | -0.1944 | 12.9912
18 | 2.1951 | 0.17689 | -0.1966 | 12.4094
18.5 | 2.1999 | 0.18547 | -0.1994 | 11.8612
19 | 2.2048 | 0.1941 | -0.2025 | 11.3591
19.5 | 2.2069 | 0.20321 | -0.2064 | 10.8602
20 | 2.2077 | 0.2126 | -0.2109 | 10.3843

## 113. Re 12M Mach 0.00 (1)
BIGFOIL.COM POLAR EXPORT
Joukowsky 15.00% thick 9.00% camber
Joukowsky 15.00% thick 9.00% camber |  |  |  | Cl Max: | 2.51 | at alpha= | 14.5 | deg
JavaFoil+Calcfoil stall+Eppler ext transition |  |  |  | L/D Max: | 180.203 | at alpha= | 3 | deg
Re: | 12000000 |  |  | Cd Min: | 0.00393 | at alpha= | -7 | deg
Mach: | 0 |  |  | Cl=0 at alpha= | -10.4808 | deg
|  |  |  | @ Cl=0.1, Cd= | 0.023307
|  |  |  | @ Cl=0.4, Cd= | 0.0054974
|  |  |  | @ Cl=0.6, Cd= | 0.0041995
alpha (deg) | Cl | Cd | Cm | Cl/Cd
-20 | -0.622 | 0.1295 | -0.162 | -4.807
-19.5 | -0.609 | 0.12303 | -0.164 | -4.951
-19 | -0.594 | 0.11649 | -0.165 | -5.096
-18.5 | -0.576 | 0.11023 | -0.167 | -5.226
-18 | -0.556 | 0.10413 | -0.169 | -5.343
-17.5 | -0.534 | 0.09858 | -0.17 | -5.419
-17 | -0.51 | 0.09275 | -0.172 | -5.497
-16.5 | -0.483 | 0.08721 | -0.174 | -5.542
-16 | -0.455 | 0.08134 | -0.176 | -5.59
-15.5 | -0.424 | 0.07621 | -0.178 | -5.557
-15 | -0.39 | 0.07074 | -0.181 | -5.519
-14.5 | -0.355 | 0.0654 | -0.184 | -5.431
-14 | -0.318 | 0.06075 | -0.186 | -5.228
-13.5 | -0.278 | 0.05616 | -0.188 | -4.95
-13 | -0.236 | 0.05154 | -0.191 | -4.588
-12.5 | -0.193 | 0.04729 | -0.194 | -4.078
-12 | -0.148 | 0.04285 | -0.197 | -3.446
-11.5 | -0.101 | 0.03846 | -0.201 | -2.623
-11 | -0.052 | 0.03428 | -0.204 | -1.528
-10.5 | -0.002 | 0.03064 | -0.208 | -0.073
-10 | 0.05 | 0.02675 | -0.212 | 1.851
-9.5 | 0.103 | 0.0231 | -0.216 | 4.457
-9 | 0.158 | 0.0195 | -0.221 | 8.117
-8.5 | 0.216 | 0.01596 | -0.226 | 13.513
-8 | 0.276 | 0.0127 | -0.232 | 21.707
-7.5 | 0.343 | 0.00922 | -0.242 | 37.269
-7 | 0.424 | 0.00393 | -0.257 | 107.9
-6.5 | 0.487 | 0.00399 | -0.258 | 122.096
-6 | 0.549 | 0.00407 | -0.258 | 135.128
-5.5 | 0.612 | 0.00423 | -0.258 | 144.668
-5 | 0.675 | 0.00449 | -0.258 | 150.127
-4.5 | 0.737 | 0.00472 | -0.258 | 156.244
-4 | 0.8 | 0.00488 | -0.259 | 164.011
-3.5 | 0.865 | 0.00528 | -0.259 | 163.811
-3 | 0.927 | 0.00554 | -0.259 | 167.389
-2.5 | 0.988 | 0.00589 | -0.259 | 167.69
-2 | 1.05 | 0.00718 | -0.259 | 146.276
-1.5 | 1.111 | 0.00761 | -0.259 | 146.075
-1 | 1.173 | 0.00805 | -0.26 | 145.658
-0.5 | 1.234 | 0.00852 | -0.26 | 144.779
0 | 1.295 | 0.00907 | -0.26 | 142.775
0.5 | 1.345 | 0.00941 | -0.26 | 142.842
1 | 1.403 | 0.009 | -0.26 | 155.864
1.5 | 1.461 | 0.00891 | -0.259 | 164.036
2 | 1.519 | 0.00881 | -0.259 | 172.472
2.5 | 1.577 | 0.00917 | -0.259 | 172.013
3 | 1.634 | 0.00907 | -0.259 | 180.203
3.5 | 1.691 | 0.01049 | -0.259 | 161.124
4 | 1.747 | 0.01069 | -0.259 | 163.371
4.5 | 1.803 | 0.01116 | -0.259 | 161.613
5 | 1.858 | 0.01168 | -0.258 | 159.11
5.5 | 1.912 | 0.01223 | -0.258 | 156.338
6 | 1.966 | 0.01284 | -0.258 | 153.141
6.5 | 2.018 | 0.01348 | -0.257 | 149.752
7 | 2.07 | 0.01413 | -0.257 | 146.465
7.5 | 2.119 | 0.01491 | -0.257 | 142.103
8 | 2.166 | 0.01577 | -0.256 | 137.316
8.5 | 2.21 | 0.01668 | -0.256 | 132.488
9 | 2.253 | 0.01766 | -0.255 | 127.516
9.5 | 2.292 | 0.01866 | -0.255 | 122.817
10 | 2.33 | 0.01971 | -0.254 | 118.188
10.5 | 2.364 | 0.02045 | -0.254 | 115.567
11 | 2.395 | 0.0215 | -0.253 | 111.379
11.5 | 2.422 | 0.02258 | -0.253 | 107.297
12 | 2.447 | 0.0237 | -0.252 | 103.231
12.5 | 2.468 | 0.02483 | -0.251 | 99.364
13 | 2.484 | 0.02602 | -0.251 | 95.469
13.5 | 2.497 | 0.02725 | -0.25 | 91.623
14 | 2.506 | 0.02854 | -0.25 | 87.791
14.5 | 2.51 | 0.02992 | -0.249 | 83.877
15 | 2.51 | 0.03136 | -0.248 | 80.031
15.5 | 2.506 | 0.03286 | -0.247 | 76.265
16 | 2.498 | 0.03449 | -0.247 | 72.418
16.5 | 2.484 | 0.03614 | -0.246 | 68.744
17 | 2.467 | 0.03791 | -0.245 | 65.074
17.5 | 2.446 | 0.03986 | -0.244 | 61.362
18 | 2.421 | 0.0419 | -0.243 | 57.789
18.5 | 2.394 | 0.04396 | -0.242 | 54.45
19 | 2.361 | 0.04621 | -0.242 | 51.097
19.5 | 2.325 | 0.04874 | -0.241 | 47.708

## 114. Re 12M Mach 0.00 (2)
BIGFOIL.COM POLAR EXPORT
Joukowsky 15.00% thick 9.00% camber
Joukowsky 15.00% thick 9.00% camber |  |  |  | Cl Max: | 2.0481 | at alpha= | 10.5 | deg
XFOIL ncrit=9 |  |  |  | L/D Max: | 230.418 | at alpha= | 2.5 | deg
Re: | 12000000 |  |  | Cd Min: | 0.13259 | at alpha= | -20 | deg
Mach: | 0 |  |  | Cl=0 at alpha= | -10.1129 | deg
|  |  |  | @ Cl=0.1, Cd= | 0.0063091
|  |  |  | @ Cl=0.4, Cd= | 0.0055492
|  |  |  | @ Cl=0.6, Cd= | 0.0053005
alpha (deg) | Cl | Cd | Cm | Cl/Cd
-20 | -0.3503 | 0.13259 | -0.1168 | -2.642
-19.5 | -0.3485 | 0.12451 | -0.1227 | -2.799
-19 | -0.3562 | 0.11502 | -0.1296 | -3.0969
-17.5 | -0.4074 | 0.06952 | -0.1835 | -5.8602
-17 | -0.4836 | 0.05298 | -0.1996 | -9.128
-16.5 | -0.7686 | 0.01676 | -0.235 | -45.8592
-16 | -0.7099 | 0.01315 | -0.2435 | -53.9848
-15.5 | -0.6516 | 0.0121 | -0.2459 | -53.8512
-15 | -0.5927 | 0.01127 | -0.2479 | -52.5909
-14.5 | -0.5328 | 0.0104 | -0.2499 | -51.2308
-14 | -0.473 | 0.00969 | -0.2515 | -48.8132
-13.5 | -0.4124 | 0.00911 | -0.253 | -45.2689
-13 | -0.3522 | 0.0087 | -0.2541 | -40.4828
-12.5 | -0.2913 | 0.00826 | -0.2554 | -35.2663
-12 | -0.2305 | 0.00782 | -0.2566 | -29.4757
-11.5 | -0.1693 | 0.00744 | -0.2578 | -22.7554
-11 | -0.1086 | 0.00718 | -0.2587 | -15.1253
-10.5 | -0.0473 | 0.00688 | -0.2598 | -6.875
-10 | 0.0138 | 0.0066 | -0.2608 | 2.0909
-9.5 | 0.0748 | 0.0064 | -0.2617 | 11.6875
-9 | 0.1358 | 0.00618 | -0.2626 | 21.9741
-8.5 | 0.197 | 0.00599 | -0.2635 | 32.8881
-8 | 0.2577 | 0.00585 | -0.2644 | 44.0513
-7.5 | 0.3188 | 0.00569 | -0.2652 | 56.0281
-7 | 0.3793 | 0.00559 | -0.266 | 67.8533
-6.5 | 0.4402 | 0.00547 | -0.2668 | 80.4753
-6 | 0.5004 | 0.0054 | -0.2675 | 92.6667
-5.5 | 0.5611 | 0.00532 | -0.2683 | 105.4699
-5 | 0.621 | 0.00529 | -0.2689 | 117.3913
-4.5 | 0.6814 | 0.00523 | -0.2696 | 130.2868
-4 | 0.7412 | 0.00522 | -0.2702 | 141.9923
-3.5 | 0.8007 | 0.00522 | -0.2708 | 153.3908
-3 | 0.8603 | 0.00521 | -0.2714 | 165.1248
-2.5 | 0.919 | 0.00527 | -0.2718 | 174.3833
-2 | 0.9783 | 0.00529 | -0.2724 | 184.9338
0 | 1.2101 | 0.00561 | -0.2737 | 215.7041
0.5 | 1.2666 | 0.00577 | -0.2738 | 219.5147
1 | 1.3233 | 0.00589 | -0.274 | 224.6689
1.5 | 1.3795 | 0.00603 | -0.274 | 228.7728
2 | 1.4345 | 0.00623 | -0.2739 | 230.2568
2.5 | 1.4885 | 0.00646 | -0.2736 | 230.418
3 | 1.5414 | 0.00672 | -0.2731 | 229.375
3.5 | 1.5935 | 0.007 | -0.2724 | 227.6429
4 | 1.6443 | 0.00731 | -0.2715 | 224.9384
4.5 | 1.6935 | 0.00766 | -0.2704 | 221.0836
5 | 1.7408 | 0.00805 | -0.2689 | 216.2484
5.5 | 1.7846 | 0.00851 | -0.2667 | 209.7062
6 | 1.8147 | 0.00906 | -0.2618 | 200.298
6.5 | 1.8455 | 0.00971 | -0.2571 | 190.0618
7 | 1.8769 | 0.01042 | -0.2528 | 180.1248
7.5 | 1.9038 | 0.01138 | -0.2479 | 167.2935
8 | 1.9326 | 0.01237 | -0.2435 | 156.2328
8.5 | 1.9598 | 0.01352 | -0.239 | 144.9556
9 | 1.9825 | 0.01496 | -0.234 | 132.5201
9.5 | 2.0066 | 0.01644 | -0.2295 | 122.056
10 | 2.0286 | 0.01816 | -0.2249 | 111.707
10.5 | 2.0481 | 0.02017 | -0.2203 | 101.5419

## 115. Re 12M Mach 0.10 (1)
BIGFOIL.COM POLAR EXPORT
Joukowsky 15.00% thick 9.00% camber
Joukowsky 15.00% thick 9.00% camber |  |  |  | Cl Max: | 2.505 | at alpha= | 14.5 | deg
JavaFoil+Calcfoil stall+Eppler ext transition |  |  |  | L/D Max: | 179.73 | at alpha= | 3 | deg
Re: | 12000000 |  |  | Cd Min: | 0.00394 | at alpha= | -7 | deg
Mach: | 0.1 |  |  | Cl=0 at alpha= | -10.4808 | deg
|  |  |  | @ Cl=0.1, Cd= | 0.023974
|  |  |  | @ Cl=0.4, Cd= | 0.0058762
|  |  |  | @ Cl=0.6, Cd= | 0.0041995
alpha (deg) | Cl | Cd | Cm | Cl/Cd
-20 | -0.603 | 0.13191 | -0.161 | -4.574
-19.5 | -0.592 | 0.12571 | -0.163 | -4.711
-19 | -0.579 | 0.1186 | -0.165 | -4.883
-18.5 | -0.563 | 0.11262 | -0.166 | -5.003
-18 | -0.546 | 0.10633 | -0.168 | -5.131
-17.5 | -0.525 | 0.1007 | -0.169 | -5.213
-17 | -0.503 | 0.09432 | -0.172 | -5.328
-16.5 | -0.477 | 0.08875 | -0.173 | -5.378
-16 | -0.45 | 0.0831 | -0.176 | -5.412
-15.5 | -0.42 | 0.07753 | -0.178 | -5.416
-15 | -0.388 | 0.07197 | -0.181 | -5.387
-14.5 | -0.353 | 0.06659 | -0.183 | -5.304
-14 | -0.316 | 0.06182 | -0.186 | -5.115
-13.5 | -0.277 | 0.05716 | -0.188 | -4.848
-13 | -0.236 | 0.05285 | -0.191 | -4.461
-12.5 | -0.193 | 0.04816 | -0.194 | -3.999
-12 | -0.148 | 0.04368 | -0.197 | -3.379
-11.5 | -0.101 | 0.03948 | -0.2 | -2.553
-11 | -0.052 | 0.03523 | -0.204 | -1.486
-10.5 | -0.002 | 0.03136 | -0.208 | -0.071
-10 | 0.05 | 0.02771 | -0.211 | 1.788
-9.5 | 0.103 | 0.02375 | -0.216 | 4.341
-9 | 0.158 | 0.02029 | -0.22 | 7.807
-8.5 | 0.216 | 0.01659 | -0.226 | 13.015
-8 | 0.276 | 0.01312 | -0.231 | 21.03
-7.5 | 0.341 | 0.01027 | -0.24 | 33.208
-7 | 0.426 | 0.00394 | -0.259 | 108.232
-6.5 | 0.489 | 0.004 | -0.259 | 122.39
-6 | 0.552 | 0.00407 | -0.259 | 135.469
-5.5 | 0.615 | 0.00424 | -0.259 | 145.19
-5 | 0.678 | 0.0045 | -0.26 | 150.62
-4.5 | 0.741 | 0.00473 | -0.26 | 156.708
-4 | 0.804 | 0.00488 | -0.26 | 164.514
-3.5 | 0.87 | 0.0053 | -0.26 | 164.209
-3 | 0.931 | 0.00555 | -0.26 | 167.748
-2.5 | 0.993 | 0.00591 | -0.26 | 167.991
-2 | 1.055 | 0.00723 | -0.261 | 146.029
-1.5 | 1.117 | 0.00764 | -0.261 | 146.12
-1 | 1.179 | 0.00809 | -0.261 | 145.645
-0.5 | 1.24 | 0.00857 | -0.261 | 144.692
0 | 1.301 | 0.00916 | -0.261 | 142.071
0.5 | 1.351 | 0.00949 | -0.261 | 142.34
1 | 1.41 | 0.00907 | -0.261 | 155.361
1.5 | 1.468 | 0.00899 | -0.261 | 163.395
2 | 1.527 | 0.00887 | -0.261 | 172.048
2.5 | 1.584 | 0.00924 | -0.261 | 171.488
3 | 1.642 | 0.00914 | -0.26 | 179.73
3.5 | 1.699 | 0.01058 | -0.26 | 160.545
4 | 1.755 | 0.01078 | -0.26 | 162.776
4.5 | 1.811 | 0.01127 | -0.26 | 160.677
5 | 1.866 | 0.01179 | -0.26 | 158.341
5.5 | 1.921 | 0.01235 | -0.259 | 155.476
6 | 1.974 | 0.01297 | -0.259 | 152.222
6.5 | 2.027 | 0.01364 | -0.259 | 148.665
7 | 2.078 | 0.01431 | -0.258 | 145.233
7.5 | 2.128 | 0.0151 | -0.258 | 140.857
8 | 2.175 | 0.01598 | -0.257 | 136.063
8.5 | 2.219 | 0.01691 | -0.257 | 131.195
9 | 2.261 | 0.01793 | -0.257 | 126.099
9.5 | 2.3 | 0.01895 | -0.256 | 121.36
10 | 2.337 | 0.02003 | -0.256 | 116.68
10.5 | 2.371 | 0.0208 | -0.255 | 113.957
11 | 2.401 | 0.0219 | -0.254 | 109.673
11.5 | 2.428 | 0.02299 | -0.254 | 105.592
12 | 2.451 | 0.02414 | -0.253 | 101.533
12.5 | 2.47 | 0.02533 | -0.253 | 97.534
13 | 2.485 | 0.02657 | -0.252 | 93.536
13.5 | 2.497 | 0.02784 | -0.251 | 89.661
14 | 2.503 | 0.02918 | -0.251 | 85.79
14.5 | 2.505 | 0.0306 | -0.25 | 81.845
15 | 2.502 | 0.03213 | -0.249 | 77.874
15.5 | 2.495 | 0.03369 | -0.248 | 74.067
16 | 2.484 | 0.03535 | -0.248 | 70.263
16.5 | 2.467 | 0.03717 | -0.247 | 66.362
17 | 2.445 | 0.03904 | -0.246 | 62.646
17.5 | 2.42 | 0.04105 | -0.245 | 58.964
18 | 2.391 | 0.04314 | -0.244 | 55.425
18.5 | 2.359 | 0.04548 | -0.243 | 51.862
19 | 2.321 | 0.04795 | -0.242 | 48.409
19.5 | 2.28 | 0.05045 | -0.241 | 45.199

## 116. Re 12M Mach 0.10 (2)
BIGFOIL.COM POLAR EXPORT
Joukowsky 15.00% thick 9.00% camber
Joukowsky 15.00% thick 9.00% camber |  |  |  | Cl Max: | 2.0545 | at alpha= | 10.5 | deg
XFOIL ncrit=9 |  |  |  | L/D Max: | 230.74 | at alpha= | 2.5 | deg
Re: | 12000000 |  |  | Cd Min: | 0.13696 | at alpha= | -20 | deg
Mach: | 0.1 |  |  | Cl=0 at alpha= | -10.0858 | deg
|  |  |  | @ Cl=0.1, Cd= | 0.0063562
|  |  |  | @ Cl=0.4, Cd= | 0.0055848
|  |  |  | @ Cl=0.6, Cd= | 0.005322
alpha (deg) | Cl | Cd | Cm | Cl/Cd
-20 | -0.3272 | 0.13696 | -0.1159 | -2.389
-19.5 | -0.327 | 0.12858 | -0.1219 | -2.5432
-19 | -0.3258 | 0.12023 | -0.1281 | -2.7098
-18.5 | -0.3366 | 0.11039 | -0.1352 | -3.0492
-17 | -0.3985 | 0.06425 | -0.191 | -6.2023
-16.5 | -0.4774 | 0.04912 | -0.2046 | -9.7191
-16 | -0.7243 | 0.01452 | -0.2434 | -49.8829
-15.5 | -0.6652 | 0.01284 | -0.2472 | -51.8069
-15 | -0.6053 | 0.01181 | -0.2495 | -51.2532
-14.5 | -0.5445 | 0.01092 | -0.2514 | -49.8626
-14 | -0.4836 | 0.01008 | -0.2533 | -47.9762
-13.5 | -0.4218 | 0.00937 | -0.2549 | -45.016
-13 | -0.3606 | 0.00889 | -0.256 | -40.5624
-12.5 | -0.2988 | 0.00846 | -0.2572 | -35.3191
-12 | -0.2371 | 0.008 | -0.2583 | -29.6375
-11.5 | -0.1748 | 0.00756 | -0.2595 | -23.1217
-11 | -0.1133 | 0.00727 | -0.2605 | -15.5846
-10.5 | -0.0512 | 0.00698 | -0.2614 | -7.3352
-10 | 0.0106 | 0.00667 | -0.2625 | 1.5892
-9.5 | 0.0725 | 0.00645 | -0.2633 | 11.2403
-9 | 0.1341 | 0.00624 | -0.2642 | 21.4904
-8.5 | 0.1961 | 0.00603 | -0.2651 | 32.5207
-8 | 0.2574 | 0.00589 | -0.2659 | 43.7012
-7.5 | 0.3192 | 0.00572 | -0.2668 | 55.8042
-7 | 0.3801 | 0.00563 | -0.2675 | 67.5133
-6.5 | 0.4417 | 0.00549 | -0.2683 | 80.4554
-6 | 0.5025 | 0.00542 | -0.269 | 92.7122
-5.5 | 0.5637 | 0.00534 | -0.2697 | 105.5618
-5 | 0.6241 | 0.00531 | -0.2704 | 117.533
-4.5 | 0.6849 | 0.00525 | -0.2711 | 130.4571
-4 | 0.7452 | 0.00523 | -0.2717 | 142.4857
-3.5 | 0.8051 | 0.00524 | -0.2722 | 153.645
-3 | 0.8652 | 0.00523 | -0.2728 | 165.4302
-2.5 | 0.9243 | 0.00529 | -0.2732 | 174.7259
-2 | 0.984 | 0.00531 | -0.2738 | 185.3107
-1.5 | 1.0429 | 0.00537 | -0.2742 | 194.2086
-1 | 1.1011 | 0.00547 | -0.2745 | 201.298
-0.5 | 1.1598 | 0.00553 | -0.2749 | 209.7288
0 | 1.2175 | 0.00563 | -0.2751 | 216.2522
0.5 | 1.2743 | 0.00579 | -0.2752 | 220.0864
1 | 1.3313 | 0.00592 | -0.2753 | 224.8818
1.5 | 1.3879 | 0.00606 | -0.2754 | 229.0264
2 | 1.4432 | 0.00626 | -0.2752 | 230.5431
2.5 | 1.4975 | 0.00649 | -0.2748 | 230.7396
3 | 1.5507 | 0.00676 | -0.2743 | 229.3935
3.5 | 1.603 | 0.00704 | -0.2736 | 227.6989
4 | 1.6539 | 0.00736 | -0.2726 | 224.7147
4.5 | 1.703 | 0.00772 | -0.2713 | 220.5959
5 | 1.7501 | 0.00811 | -0.2697 | 215.7953
5.5 | 1.7922 | 0.00855 | -0.267 | 209.614
6 | 1.822 | 0.00911 | -0.2619 | 200
6.5 | 1.8522 | 0.00982 | -0.2571 | 188.6151
7 | 1.884 | 0.01056 | -0.2528 | 178.4091
7.5 | 1.9116 | 0.01154 | -0.2479 | 165.6499
8 | 1.9383 | 0.01265 | -0.2431 | 153.2253
9 | 1.9879 | 0.01536 | -0.2334 | 129.4206
9.5 | 2.012 | 0.01692 | -0.2289 | 118.9125
10 | 2.0355 | 0.01865 | -0.2245 | 109.1421
10.5 | 2.0545 | 0.02077 | -0.2198 | 98.9167

## 117. Re 12M Mach 0.25 (1)
BIGFOIL.COM POLAR EXPORT
Joukowsky 15.00% thick 9.00% camber
Joukowsky 15.00% thick 9.00% camber |  |  |  | Cl Max: | 2.479 | at alpha= | 13 | deg
JavaFoil+Calcfoil stall+Eppler ext transition |  |  |  | L/D Max: | 178.074 | at alpha= | 2 | deg
Re: | 12000000 |  |  | Cd Min: | 0.00408 | at alpha= | -6.5 | deg
Mach: | 0.25 |  |  | Cl=0 at alpha= | -10.4808 | deg
|  |  |  | @ Cl=0.1, Cd= | 0.027803
|  |  |  | @ Cl=0.4, Cd= | 0.010697
|  |  |  | @ Cl=0.6, Cd= | 0.0042223
alpha (deg) | Cl | Cd | Cm | Cl/Cd
-20 | -0.433 | 0.15359 | -0.152 | -2.818
-19.5 | -0.443 | 0.1445 | -0.154 | -3.069
-19 | -0.451 | 0.13499 | -0.157 | -3.338
-18.5 | -0.454 | 0.12785 | -0.159 | -3.548
-18 | -0.453 | 0.11928 | -0.162 | -3.797
-17.5 | -0.448 | 0.11235 | -0.164 | -3.987
-17 | -0.439 | 0.10543 | -0.167 | -4.165
-16.5 | -0.426 | 0.09924 | -0.169 | -4.292
-16 | -0.409 | 0.09243 | -0.171 | -4.426
-15.5 | -0.388 | 0.08651 | -0.174 | -4.488
-15 | -0.364 | 0.08017 | -0.177 | -4.537
-14.5 | -0.336 | 0.07429 | -0.18 | -4.517
-14 | -0.304 | 0.06858 | -0.183 | -4.432
-13.5 | -0.269 | 0.06347 | -0.186 | -4.237
-13 | -0.231 | 0.05828 | -0.189 | -3.96
-12.5 | -0.19 | 0.05357 | -0.192 | -3.54
-12 | -0.146 | 0.04891 | -0.196 | -2.986
-11.5 | -0.1 | 0.04437 | -0.199 | -2.259
-11 | -0.052 | 0.03973 | -0.203 | -1.316
-10.5 | -0.002 | 0.03542 | -0.207 | -0.063
-10 | 0.05 | 0.03134 | -0.211 | 1.588
-9.5 | 0.104 | 0.02752 | -0.216 | 3.767
-9 | 0.159 | 0.02386 | -0.22 | 6.682
-8.5 | 0.217 | 0.02013 | -0.225 | 10.792
-8 | 0.277 | 0.01668 | -0.231 | 16.617
-7.5 | 0.34 | 0.01321 | -0.237 | 25.731
-7 | 0.409 | 0.01032 | -0.246 | 39.604
-6.5 | 0.502 | 0.00408 | -0.266 | 123.077
-6 | 0.566 | 0.00417 | -0.266 | 135.9
-5.5 | 0.631 | 0.00427 | -0.267 | 147.786
-5 | 0.696 | 0.00447 | -0.267 | 155.642
-4.5 | 0.761 | 0.00478 | -0.267 | 159.318
-4 | 0.825 | 0.00505 | -0.267 | 163.397
-3.5 | 0.894 | 0.00537 | -0.267 | 166.424
-3 | 0.957 | 0.00564 | -0.268 | 169.705
-2.5 | 1.021 | 0.00603 | -0.268 | 169.343
-2 | 1.084 | 0.00743 | -0.268 | 145.99
-1.5 | 1.148 | 0.00786 | -0.268 | 145.947
-1 | 1.211 | 0.00838 | -0.268 | 144.435
-0.5 | 1.274 | 0.00893 | -0.268 | 142.712
0 | 1.337 | 0.00956 | -0.268 | 139.966
0.5 | 1.386 | 0.00905 | -0.268 | 153.107
1 | 1.446 | 0.00897 | -0.268 | 161.206
1.5 | 1.506 | 0.00888 | -0.268 | 169.622
2 | 1.566 | 0.00879 | -0.268 | 178.074
2.5 | 1.625 | 0.01021 | -0.268 | 159.111
3 | 1.683 | 0.01065 | -0.267 | 158.135
3.5 | 1.742 | 0.01107 | -0.267 | 157.356
4 | 1.799 | 0.01133 | -0.267 | 158.769
4.5 | 1.856 | 0.01188 | -0.267 | 156.269
5 | 1.912 | 0.01247 | -0.266 | 153.358
5.5 | 1.967 | 0.01309 | -0.266 | 150.314
6 | 2.021 | 0.01379 | -0.266 | 146.588
6.5 | 2.075 | 0.0145 | -0.265 | 143.086
7 | 2.126 | 0.01533 | -0.265 | 138.735
7.5 | 2.175 | 0.01623 | -0.264 | 134.036
8 | 2.222 | 0.01725 | -0.264 | 128.774
8.5 | 2.265 | 0.01835 | -0.264 | 123.423
9 | 2.305 | 0.01952 | -0.263 | 118.121
9.5 | 2.342 | 0.02071 | -0.262 | 113.095
10 | 2.376 | 0.02194 | -0.262 | 108.266
10.5 | 2.405 | 0.02292 | -0.261 | 104.909
11 | 2.431 | 0.02423 | -0.261 | 100.312
11.5 | 2.45 | 0.02556 | -0.26 | 95.89
12 | 2.466 | 0.02692 | -0.259 | 91.599
12.5 | 2.476 | 0.02838 | -0.259 | 87.224
13 | 2.479 | 0.02991 | -0.258 | 82.899
13.5 | 2.477 | 0.0315 | -0.257 | 78.637
14 | 2.468 | 0.03318 | -0.256 | 74.381
14.5 | 2.451 | 0.03502 | -0.256 | 70.003
15 | 2.428 | 0.03701 | -0.255 | 65.598
15.5 | 2.398 | 0.03911 | -0.254 | 61.314
16 | 2.361 | 0.04143 | -0.253 | 56.988
16.5 | 2.315 | 0.04383 | -0.252 | 52.808
17 | 2.261 | 0.04644 | -0.251 | 48.687
17.5 | 2.201 | 0.04934 | -0.25 | 44.614
18 | 2.135 | 0.05252 | -0.249 | 40.656

## 118. Re 12M Mach 0.25 (2)
BIGFOIL.COM POLAR EXPORT
Joukowsky 15.00% thick 9.00% camber
Joukowsky 15.00% thick 9.00% camber |  |  |  | Cl Max: | 2.0861 | at alpha= | 10.5 | deg
XFOIL ncrit=9 |  |  |  | L/D Max: | 231.506 | at alpha= | 2 | deg
Re: | 12000000 |  |  | Cd Min: | 0.13558 | at alpha= | -19 | deg
Mach: | 0.25 |  |  | Cl=0 at alpha= | -9.935 | deg
|  |  |  | @ Cl=0.1, Cd= | 0.0066468
|  |  |  | @ Cl=0.4, Cd= | 0.0057444
|  |  |  | @ Cl=0.6, Cd= | 0.0054287
alpha (deg) | Cl | Cd | Cm | Cl/Cd
-19 | -0.2395 | 0.13558 | -0.1276 | -1.7665
-18.5 | -0.2352 | 0.12758 | -0.1334 | -1.8435
-18 | -0.2184 | 0.1212 | -0.1389 | -1.802
-17 | -0.1993 | 0.09771 | -0.1673 | -2.0397
-16.5 | -0.1962 | 0.08875 | -0.1767 | -2.2107
-16 | -0.2083 | 0.07858 | -0.1868 | -2.6508
-15.5 | -0.2233 | 0.06961 | -0.195 | -3.2079
-15 | -0.2626 | 0.05866 | -0.2049 | -4.4766
-14.5 | -0.349 | 0.0449 | -0.2165 | -7.7728
-14 | -0.5486 | 0.01367 | -0.2595 | -40.1317
-13.5 | -0.4806 | 0.01195 | -0.2631 | -40.2176
-13 | -0.4126 | 0.01067 | -0.2655 | -38.6692
-12.5 | -0.3442 | 0.00968 | -0.2672 | -35.5579
-12 | -0.2768 | 0.00902 | -0.2683 | -30.6874
-11.5 | -0.2092 | 0.00849 | -0.2691 | -24.6408
-11 | -0.1421 | 0.00796 | -0.2701 | -17.8518
-10.5 | -0.0747 | 0.00748 | -0.271 | -9.9866
-10 | -0.0087 | 0.00719 | -0.2716 | -1.21
-9.5 | 0.0582 | 0.0068 | -0.2725 | 8.5588
-9 | 0.1237 | 0.00656 | -0.2731 | 18.8567
-8.5 | 0.1897 | 0.0063 | -0.2738 | 30.1111
-8 | 0.2548 | 0.0061 | -0.2745 | 41.7705
-7.5 | 0.3202 | 0.00591 | -0.2752 | 54.1794
-7 | 0.3846 | 0.00578 | -0.2758 | 66.5398
-6.5 | 0.4495 | 0.00563 | -0.2765 | 79.8401
-6 | 0.5133 | 0.00556 | -0.2771 | 92.3201
-5.5 | 0.5774 | 0.00545 | -0.2778 | 105.945
-5 | 0.6409 | 0.00539 | -0.2784 | 118.9054
-4.5 | 0.704 | 0.00536 | -0.279 | 131.3433
-4 | 0.7672 | 0.00533 | -0.2796 | 143.94
-3.5 | 0.8293 | 0.00535 | -0.2801 | 155.0093
-3 | 0.8921 | 0.00533 | -0.2807 | 167.3734
-2.5 | 0.9538 | 0.00537 | -0.2811 | 177.6164
-2 | 1.0153 | 0.00542 | -0.2815 | 187.3247
-1.5 | 1.0769 | 0.00546 | -0.282 | 197.2344
-1 | 1.1372 | 0.00557 | -0.2822 | 204.1652
-0.5 | 1.1978 | 0.00565 | -0.2825 | 212
0 | 1.258 | 0.00575 | -0.2827 | 218.7826
0.5 | 1.3167 | 0.00592 | -0.2827 | 222.4155
1 | 1.3752 | 0.00608 | -0.2826 | 226.1842
1.5 | 1.4338 | 0.00623 | -0.2825 | 230.1445
2 | 1.4909 | 0.00644 | -0.2821 | 231.5062
2.5 | 1.5465 | 0.00669 | -0.2815 | 231.1659
3 | 1.6007 | 0.00698 | -0.2806 | 229.3266
3.5 | 1.6537 | 0.00728 | -0.2794 | 227.1566
4 | 1.7049 | 0.00761 | -0.2779 | 224.0342
4.5 | 1.7513 | 0.008 | -0.2754 | 218.9125
5 | 1.787 | 0.00844 | -0.2708 | 211.7299
5.5 | 1.8236 | 0.00901 | -0.2664 | 202.3973
6 | 1.8596 | 0.00967 | -0.2622 | 192.3061
6.5 | 1.8936 | 0.01048 | -0.2577 | 180.687
7 | 1.9224 | 0.01155 | -0.2525 | 166.4416
7.5 | 1.9517 | 0.01272 | -0.2475 | 153.4355
8.5 | 2.0015 | 0.0158 | -0.2369 | 126.6772
9 | 2.0268 | 0.01753 | -0.2321 | 115.6189
9.5 | 2.0462 | 0.01973 | -0.2267 | 103.7101
10 | 2.0654 | 0.02214 | -0.2216 | 93.2882
10.5 | 2.0861 | 0.02465 | -0.217 | 84.6288

## 119. Re 12M Mach 0.50 (1)
BIGFOIL.COM POLAR EXPORT
Joukowsky 15.00% thick 9.00% camber
Joukowsky 15.00% thick 9.00% camber |  |  |  | Cl Max: | 2.426 | at alpha= | 9 | deg
JavaFoil+Calcfoil stall+Eppler ext transition |  |  |  | L/D Max: | 173.716 | at alpha= | -3.5 | deg
Re: | 12000000 |  |  | Cd Min: | 0.00505 | at alpha= | -4.5 | deg
Mach: | 0.5 |  |  | Cl=0 at alpha= | -10.4881 | deg
|  |  |  | @ Cl=0.1, Cd= | 0.04588
|  |  |  | @ Cl=0.4, Cd= | 0.022735
|  |  |  | @ Cl=0.6, Cd= | 0.013682
alpha (deg) | Cl | Cd | Cm | Cl/Cd
-20 | -0.574 | 0.15465 | -0.176 | -3.709
-19.5 | -0.544 | 0.14378 | -0.178 | -3.782
-19 | -0.511 | 0.14951 | -0.172 | -3.42
-18.5 | -0.482 | 0.13527 | -0.175 | -3.563
-18 | -0.452 | 0.12433 | -0.179 | -3.639
-17.5 | -0.42 | 0.1289 | -0.17 | -3.257
-17 | -0.391 | 0.11499 | -0.176 | -3.399
-16.5 | -0.362 | 0.10209 | -0.184 | -3.55
-16 | -0.329 | 0.11334 | -0.166 | -2.899
-15.5 | -0.3 | 0.10032 | -0.174 | -2.989
-15 | -0.271 | 0.08949 | -0.184 | -3.032
-14.5 | -0.238 | 0.09905 | -0.163 | -2.407
-14 | -0.21 | 0.0855 | -0.179 | -2.458
-13.5 | -0.181 | 0.07577 | -0.19 | -2.394
-13 | -0.15 | 0.08163 | -0.173 | -1.833
-12.5 | -0.121 | 0.07075 | -0.187 | -1.709
-12 | -0.09 | 0.07531 | -0.171 | -1.195
-11.5 | -0.061 | 0.06376 | -0.189 | -0.957
-11 | -0.031 | 0.06593 | -0.179 | -0.469
-10.5 | -0.001 | 0.06343 | -0.178 | -0.02
-10 | 0.041 | 0.05416 | -0.193 | 0.762
-9.5 | 0.097 | 0.04621 | -0.205 | 2.091
-9 | 0.156 | 0.03972 | -0.215 | 3.939
-8.5 | 0.219 | 0.03445 | -0.223 | 6.351
-8 | 0.283 | 0.02984 | -0.23 | 9.492
-7.5 | 0.35 | 0.02551 | -0.237 | 13.721
-7 | 0.419 | 0.02168 | -0.244 | 19.322
-6.5 | 0.49 | 0.01828 | -0.251 | 26.783
-6 | 0.564 | 0.01508 | -0.259 | 37.375
-5.5 | 0.641 | 0.01209 | -0.267 | 53.063
-5 | 0.734 | 0.00923 | -0.281 | 79.575
-4.5 | 0.848 | 0.00505 | -0.298 | 168.01
-4 | 0.921 | 0.00532 | -0.299 | 172.962
-3.5 | 0.999 | 0.00575 | -0.299 | 173.716
-3 | 1.07 | 0.00619 | -0.299 | 172.944
-2.5 | 1.141 | 0.00804 | -0.299 | 141.925
-2 | 1.212 | 0.00861 | -0.299 | 140.877
-1.5 | 1.283 | 0.00856 | -0.299 | 149.862
-1 | 1.354 | 0.00849 | -0.299 | 159.42
-0.5 | 1.425 | 0.00843 | -0.299 | 168.972
0 | 1.488 | 0.00975 | -0.299 | 152.6
0.5 | 1.537 | 0.01023 | -0.298 | 150.306
1 | 1.603 | 0.01074 | -0.298 | 149.199
1.5 | 1.668 | 0.01128 | -0.298 | 147.815
2 | 1.732 | 0.01188 | -0.298 | 145.828
2.5 | 1.796 | 0.0125 | -0.298 | 143.64
3 | 1.859 | 0.01317 | -0.297 | 141.168
3.5 | 1.921 | 0.01366 | -0.297 | 140.586
4 | 1.982 | 0.01446 | -0.297 | 137.041
4.5 | 2.041 | 0.01536 | -0.296 | 132.901
5 | 2.099 | 0.01633 | -0.296 | 128.539
5.5 | 2.156 | 0.01744 | -0.295 | 123.642
6 | 2.211 | 0.0187 | -0.295 | 118.219
6.5 | 2.263 | 0.02005 | -0.294 | 112.898
7 | 2.312 | 0.02168 | -0.293 | 106.616
7.5 | 2.354 | 0.0235 | -0.293 | 100.175
8 | 2.388 | 0.02567 | -0.292 | 93.026
8.5 | 2.413 | 0.02805 | -0.291 | 86.008
9 | 2.426 | 0.03068 | -0.29 | 79.079
9.5 | 2.423 | 0.0335 | -0.289 | 72.324
10 | 2.398 | 0.03655 | -0.288 | 65.596
10.5 | 2.334 | 0.03993 | -0.286 | 58.457
11 | 2.205 | 0.04437 | -0.285 | 49.686
11.5 | 1.739 | 0.05142 | -0.283 | 33.813
12 | 1.443 | 0.05634 | -0.281 | 25.606
12.5 | 1.468 | 0.05909 | -0.28 | 24.839
13 | 1.495 | 0.05999 | -0.279 | 24.921
13.5 | 1.517 | 0.06535 | -0.277 | 23.206
14 | 1.531 | 0.07536 | -0.274 | 20.315

## 120. Re 12M Mach 0.50 (2)
BIGFOIL.COM POLAR EXPORT
Joukowsky 15.00% thick 9.00% camber
Joukowsky 15.00% thick 9.00% camber |  |  |  | Cl Max: | 2.234 | at alpha= | 19.5 | deg
XFOIL ncrit=9 |  |  |  | L/D Max: | 220.491 | at alpha= | 0.5 | deg
Re: | 12000000 |  |  | Cd Min: | 0.20953 | at alpha= | 20 | deg
Mach: | 0.5 |  |  | Cl=0 at alpha= | -9.2437 | deg
|  |  |  | @ Cl=0.1, Cd= | 0.08828
|  |  |  | @ Cl=0.4, Cd= | 0.0066812
|  |  |  | @ Cl=0.6, Cd= | 0.0061235
alpha (deg) | Cl | Cd | Cm | Cl/Cd
-14.5 | 0.1599 | 0.08828 | -0.1926 | 1.8113
-14 | 0.1647 | 0.08124 | -0.1967 | 2.0273
-13.5 | 0.1699 | 0.07456 | -0.2002 | 2.2787
-13 | 0.1651 | 0.06678 | -0.2044 | 2.4723
-12.5 | 0.1628 | 0.05967 | -0.208 | 2.7283
-12 | 0.1581 | 0.05266 | -0.2115 | 3.0023
-11.5 | 0.1487 | 0.04563 | -0.2149 | 3.2588
-11 | 0.1334 | 0.03851 | -0.2186 | 3.464
-10.5 | 0.0965 | 0.03038 | -0.2233 | 3.1764
-10 | 0.033 | 0.02204 | -0.2283 | 1.4973
-9.5 | -0.0345 | 0.02846 | -0.2603 | -1.2122
-9 | 0.0328 | 0.00973 | -0.3112 | 3.371
-8.5 | 0.1279 | 0.00836 | -0.313 | 15.299
-8 | 0.2181 | 0.00758 | -0.3134 | 28.7731
-7.5 | 0.3042 | 0.0071 | -0.3134 | 42.8451
-7 | 0.3882 | 0.00672 | -0.3133 | 57.7679
-6.5 | 0.4702 | 0.00645 | -0.3133 | 72.8992
-6 | 0.5504 | 0.00623 | -0.3134 | 88.3467
-5.5 | 0.6296 | 0.00606 | -0.3135 | 103.8944
-5 | 0.7064 | 0.00598 | -0.3136 | 118.1271
-4.5 | 0.7836 | 0.00587 | -0.3139 | 133.4923
-4 | 0.8582 | 0.00585 | -0.314 | 146.7009
-3.5 | 0.933 | 0.00581 | -0.3143 | 160.5852
-3 | 1.0062 | 0.00584 | -0.3145 | 172.2945
-2.5 | 1.0779 | 0.0059 | -0.3145 | 182.6949
-2 | 1.15 | 0.00594 | -0.3146 | 193.6027
-1.5 | 1.2192 | 0.00607 | -0.3143 | 200.8567
-1 | 1.2887 | 0.00618 | -0.314 | 208.5275
-0.5 | 1.3566 | 0.00633 | -0.3134 | 214.3128
0 | 1.4205 | 0.00655 | -0.3121 | 216.8702
0.5 | 1.4817 | 0.00672 | -0.3102 | 220.4911
1 | 1.5355 | 0.00697 | -0.3068 | 220.3013
1.5 | 1.5886 | 0.00737 | -0.3033 | 215.5495
2 | 1.6452 | 0.00774 | -0.3005 | 212.5581
2.5 | 1.6995 | 0.00819 | -0.2972 | 207.5092
3 | 1.7497 | 0.00881 | -0.2933 | 198.6039
3.5 | 1.7986 | 0.00955 | -0.2891 | 188.3351
4 | 1.8505 | 0.01028 | -0.2855 | 180.0097
4.5 | 1.8985 | 0.01121 | -0.2812 | 169.3577
5 | 1.9425 | 0.01238 | -0.2764 | 156.9063
5.5 | 1.9842 | 0.01376 | -0.2713 | 144.2006
6 | 2.0229 | 0.01541 | -0.2659 | 131.2719
6.5 | 2.0594 | 0.0173 | -0.2604 | 119.0405
7 | 2.0932 | 0.01951 | -0.2547 | 107.2886
7.5 | 2.1234 | 0.0221 | -0.2488 | 96.0814
8 | 2.1487 | 0.02517 | -0.2426 | 85.3675
8.5 | 2.169 | 0.02879 | -0.2363 | 75.3387
9 | 2.1821 | 0.03319 | -0.2298 | 65.7457
9.5 | 2.1969 | 0.03778 | -0.2239 | 58.1498
10 | 2.2039 | 0.04322 | -0.218 | 50.9926
10.5 | 2.2066 | 0.04941 | -0.2124 | 44.659
11 | 2.2102 | 0.05586 | -0.2074 | 39.5668
11.5 | 2.2068 | 0.06329 | -0.2028 | 34.8681
12 | 2.2051 | 0.07107 | -0.199 | 31.0272
12.5 | 2.2057 | 0.07956 | -0.1969 | 27.7237
13 | 2.2018 | 0.08814 | -0.1941 | 24.9807
13.5 | 2.1963 | 0.09715 | -0.1919 | 22.6073
14 | 2.1934 | 0.10605 | -0.1903 | 20.6827
14.5 | 2.1918 | 0.11492 | -0.1892 | 19.0724
15 | 2.1934 | 0.12352 | -0.1886 | 17.7574
15.5 | 2.1953 | 0.13216 | -0.1885 | 16.6109
16 | 2.1968 | 0.14087 | -0.189 | 15.5945
16.5 | 2.2003 | 0.14942 | -0.1899 | 14.7256
17 | 2.2053 | 0.15781 | -0.1912 | 13.9744
17.5 | 2.2132 | 0.16586 | -0.1927 | 13.3438
18 | 2.2172 | 0.17439 | -0.1949 | 12.714
18.5 | 2.2254 | 0.18252 | -0.1972 | 12.1926
19 | 2.2305 | 0.19109 | -0.2001 | 11.6725
19.5 | 2.234 | 0.19999 | -0.2036 | 11.1706
20 | 2.2333 | 0.20953 | -0.2081 | 10.6586

## 121. Re 14M Mach 0.00 (1)
BIGFOIL.COM POLAR EXPORT
Joukowsky 15.00% thick 9.00% camber
Joukowsky 15.00% thick 9.00% camber |  |  |  | Cl Max: | 2.512 | at alpha= | 14.5 | deg
JavaFoil+Calcfoil stall+Eppler ext transition |  |  |  | L/D Max: | 180.446 | at alpha= | 3 | deg
Re: | 14000000 |  |  | Cd Min: | 0.00383 | at alpha= | -7.5 | deg
Mach: | 0 |  |  | Cl=0 at alpha= | -10.4808 | deg
|  |  |  | @ Cl=0.1, Cd= | 0.022637
|  |  |  | @ Cl=0.4, Cd= | 0.0038852
|  |  |  | @ Cl=0.6, Cd= | 0.0041895
alpha (deg) | Cl | Cd | Cm | Cl/Cd
-20 | -0.623 | 0.12858 | -0.163 | -4.844
-19.5 | -0.609 | 0.12197 | -0.164 | -4.997
-19 | -0.594 | 0.11526 | -0.166 | -5.155
-18.5 | -0.577 | 0.10923 | -0.168 | -5.278
-18 | -0.557 | 0.10313 | -0.169 | -5.399
-17.5 | -0.535 | 0.09763 | -0.171 | -5.475
-17 | -0.51 | 0.09187 | -0.173 | -5.554
-16.5 | -0.484 | 0.08632 | -0.175 | -5.603
-16 | -0.455 | 0.08044 | -0.177 | -5.657
-15.5 | -0.424 | 0.07521 | -0.179 | -5.638
-15 | -0.391 | 0.07012 | -0.181 | -5.572
-14.5 | -0.355 | 0.06493 | -0.184 | -5.473
-14 | -0.318 | 0.05983 | -0.187 | -5.315
-13.5 | -0.278 | 0.05527 | -0.189 | -5.037
-13 | -0.237 | 0.05096 | -0.192 | -4.644
-12.5 | -0.193 | 0.04641 | -0.195 | -4.162
-12 | -0.148 | 0.042 | -0.198 | -3.523
-11.5 | -0.101 | 0.03786 | -0.201 | -2.668
-11 | -0.052 | 0.03365 | -0.205 | -1.559
-10.5 | -0.002 | 0.0298 | -0.209 | -0.075
-10 | 0.05 | 0.02609 | -0.213 | 1.902
-9.5 | 0.103 | 0.02243 | -0.217 | 4.601
-9 | 0.159 | 0.01878 | -0.222 | 8.451
-8.5 | 0.216 | 0.01523 | -0.227 | 14.21
-8 | 0.277 | 0.01179 | -0.234 | 23.528
-7.5 | 0.362 | 0.00383 | -0.257 | 94.388
-7 | 0.424 | 0.00392 | -0.257 | 108.246
-6.5 | 0.487 | 0.00398 | -0.258 | 122.409
-6 | 0.549 | 0.00406 | -0.258 | 135.414
-5.5 | 0.612 | 0.00422 | -0.258 | 144.934
-5 | 0.675 | 0.00449 | -0.258 | 150.4
-4.5 | 0.737 | 0.00472 | -0.258 | 156.297
-4 | 0.8 | 0.00488 | -0.259 | 163.994
-3.5 | 0.865 | 0.00526 | -0.259 | 164.406
-3 | 0.927 | 0.00554 | -0.259 | 167.419
-2.5 | 0.988 | 0.0059 | -0.259 | 167.541
-2 | 1.05 | 0.00718 | -0.259 | 146.194
-1.5 | 1.111 | 0.00759 | -0.259 | 146.361
-1 | 1.173 | 0.00804 | -0.26 | 145.801
-0.5 | 1.234 | 0.00851 | -0.26 | 144.924
0 | 1.295 | 0.00907 | -0.26 | 142.775
0.5 | 1.345 | 0.00939 | -0.26 | 143.28
1 | 1.403 | 0.00899 | -0.26 | 156.052
1.5 | 1.461 | 0.0094 | -0.26 | 155.494
2 | 1.52 | 0.00929 | -0.259 | 163.599
2.5 | 1.577 | 0.00916 | -0.259 | 172.148
3 | 1.635 | 0.00906 | -0.259 | 180.446
3.5 | 1.691 | 0.0105 | -0.259 | 161.108
4 | 1.748 | 0.0107 | -0.259 | 163.282
4.5 | 1.803 | 0.01117 | -0.259 | 161.448
5 | 1.858 | 0.01168 | -0.258 | 159.044
5.5 | 1.913 | 0.01222 | -0.258 | 156.53
6 | 1.966 | 0.01283 | -0.258 | 153.243
6.5 | 2.019 | 0.01348 | -0.258 | 149.791
7 | 2.07 | 0.01413 | -0.257 | 146.472
7.5 | 2.119 | 0.0149 | -0.257 | 142.29
8 | 2.167 | 0.01571 | -0.256 | 137.92
8.5 | 2.211 | 0.01659 | -0.256 | 133.279
9 | 2.254 | 0.01752 | -0.255 | 128.661
9.5 | 2.294 | 0.01844 | -0.255 | 124.361
10 | 2.331 | 0.01942 | -0.255 | 120.024
10.5 | 2.365 | 0.02037 | -0.254 | 116.112
11 | 2.397 | 0.0211 | -0.253 | 113.595
11.5 | 2.424 | 0.02212 | -0.253 | 109.62
12 | 2.449 | 0.02317 | -0.252 | 105.68
12.5 | 2.47 | 0.02428 | -0.252 | 101.72
13 | 2.486 | 0.02541 | -0.251 | 97.86
13.5 | 2.499 | 0.02661 | -0.25 | 93.907
14 | 2.508 | 0.02787 | -0.25 | 89.986
14.5 | 2.512 | 0.02919 | -0.249 | 86.059
15 | 2.512 | 0.0306 | -0.248 | 82.093
15.5 | 2.508 | 0.03206 | -0.248 | 78.234
16 | 2.5 | 0.03359 | -0.247 | 74.434
16.5 | 2.487 | 0.03524 | -0.246 | 70.575
17 | 2.47 | 0.03697 | -0.245 | 66.805
17.5 | 2.449 | 0.0388 | -0.245 | 63.103
18 | 2.424 | 0.04077 | -0.244 | 59.461
18.5 | 2.396 | 0.04287 | -0.243 | 55.897
19 | 2.364 | 0.04507 | -0.242 | 52.454
19.5 | 2.328 | 0.04743 | -0.241 | 49.083

## 122. Re 14M Mach 0.00 (2)
BIGFOIL.COM POLAR EXPORT
Joukowsky 15.00% thick 9.00% camber
Joukowsky 15.00% thick 9.00% camber |  |  |  | Cl Max: | 2.0759 | at alpha= | 11 | deg
XFOIL ncrit=9 |  |  |  | L/D Max: | 230.853 | at alpha= | 2.5 | deg
Re: | 14000000 |  |  | Cd Min: | 0.12216 | at alpha= | -19.5 | deg
Mach: | 0 |  |  | Cl=0 at alpha= | -10.1205 | deg
|  |  |  | @ Cl=0.1, Cd= | 0.0061644
|  |  |  | @ Cl=0.4, Cd= | 0.0054509
|  |  |  | @ Cl=0.6, Cd= | 0.0052095
alpha (deg) | Cl | Cd | Cm | Cl/Cd
-19.5 | -0.363 | 0.12216 | -0.1239 | -2.9715
-18.5 | -0.4021 | 0.09976 | -0.1408 | -4.0307
-18 | -0.4492 | 0.08517 | -0.1526 | -5.2742
-17.5 | -0.4776 | 0.05929 | -0.1944 | -8.0553
-17 | -0.7053 | 0.034 | -0.2108 | -20.7441
-16.5 | -0.7674 | 0.01371 | -0.2421 | -55.9737
-16 | -0.7097 | 0.01234 | -0.2452 | -57.5122
-15.5 | -0.6513 | 0.01145 | -0.2472 | -56.8821
-15 | -0.5919 | 0.01073 | -0.249 | -55.1631
-14.5 | -0.5325 | 0.01009 | -0.2505 | -52.775
-14 | -0.472 | 0.00939 | -0.2521 | -50.2662
-13.5 | -0.4118 | 0.00883 | -0.2535 | -46.6365
-13 | -0.351 | 0.00837 | -0.2548 | -41.9355
-12.5 | -0.2906 | 0.00803 | -0.2558 | -36.1893
-12 | -0.2295 | 0.00762 | -0.257 | -30.1181
-11.5 | -0.1685 | 0.00725 | -0.2581 | -23.2414
-11 | -0.1074 | 0.00696 | -0.2592 | -15.431
-10.5 | -0.0466 | 0.00673 | -0.2601 | -6.9242
-10 | 0.0148 | 0.00644 | -0.2611 | 2.2981
-9.5 | 0.0757 | 0.00624 | -0.262 | 12.1314
-9 | 0.1368 | 0.00605 | -0.2629 | 22.6116
-8.5 | 0.1978 | 0.00586 | -0.2638 | 33.7543
-8 | 0.2588 | 0.00573 | -0.2646 | 45.1658
-7.5 | 0.3196 | 0.00558 | -0.2655 | 57.276
-7 | 0.3805 | 0.00548 | -0.2663 | 69.4343
-6.5 | 0.4409 | 0.00539 | -0.267 | 81.7996
-6 | 0.5018 | 0.00529 | -0.2678 | 94.8582
-5.5 | 0.5617 | 0.00526 | -0.2684 | 106.7871
-5 | 0.6224 | 0.00518 | -0.2692 | 120.1544
-4.5 | 0.6822 | 0.00516 | -0.2698 | 132.2093
-4 | 0.742 | 0.00515 | -0.2705 | 144.0777
-3.5 | 0.8018 | 0.00514 | -0.2711 | 155.9922
-3 | 0.8608 | 0.00518 | -0.2715 | 166.1776
-2.5 | 0.9204 | 0.00518 | -0.2721 | 177.6834
-2 | 0.9791 | 0.00523 | -0.2726 | 187.2084
-1.5 | 1.0374 | 0.00531 | -0.273 | 195.3672
-1 | 1.0961 | 0.00535 | -0.2734 | 204.8785
-0.5 | 1.1538 | 0.00545 | -0.2737 | 211.7064
0 | 1.2108 | 0.00559 | -0.2739 | 216.6011
0.5 | 1.2681 | 0.00569 | -0.2741 | 222.8647
1 | 1.3247 | 0.00582 | -0.2743 | 227.6117
1.5 | 1.3802 | 0.00601 | -0.2742 | 229.6506
2 | 1.4348 | 0.00623 | -0.274 | 230.305
2.5 | 1.489 | 0.00645 | -0.2737 | 230.8527
3 | 1.5424 | 0.0067 | -0.2733 | 230.209
3.5 | 1.5946 | 0.00697 | -0.2727 | 228.7805
4 | 1.6452 | 0.0073 | -0.2718 | 225.3699
4.5 | 1.694 | 0.00767 | -0.2706 | 220.8605
5 | 1.7413 | 0.00806 | -0.269 | 216.0422
5.5 | 1.785 | 0.00853 | -0.2669 | 209.2614
6 | 1.8144 | 0.00911 | -0.2618 | 199.1658
6.5 | 1.8459 | 0.00972 | -0.2573 | 189.9074
7 | 1.8764 | 0.01046 | -0.2528 | 179.3881
7.5 | 1.9032 | 0.01142 | -0.2478 | 166.655
8 | 1.9332 | 0.01237 | -0.2436 | 156.2813
8.5 | 1.9598 | 0.01353 | -0.239 | 144.8485
9 | 1.9835 | 0.01491 | -0.2342 | 133.0315
9.5 | 2.008 | 0.01636 | -0.2297 | 122.7384
10 | 2.0307 | 0.01803 | -0.2252 | 112.629
10.5 | 2.0502 | 0.02 | -0.2205 | 102.51
11 | 2.0759 | 0.02169 | -0.2172 | 95.7077

## 123. Re 14M Mach 0.10 (1)
BIGFOIL.COM POLAR EXPORT
Joukowsky 15.00% thick 9.00% camber
Joukowsky 15.00% thick 9.00% camber |  |  |  | Cl Max: | 2.507 | at alpha= | 14.5 | deg
JavaFoil+Calcfoil stall+Eppler ext transition |  |  |  | L/D Max: | 179.838 | at alpha= | 3 | deg
Re: | 14000000 |  |  | Cd Min: | 0.00392 | at alpha= | -7 | deg
Mach: | 0.1 |  |  | Cl=0 at alpha= | -10.4808 | deg
|  |  |  | @ Cl=0.1, Cd= | 0.023286
|  |  |  | @ Cl=0.4, Cd= | 0.0056437
|  |  |  | @ Cl=0.6, Cd= | 0.0041919
alpha (deg) | Cl | Cd | Cm | Cl/Cd
-20 | -0.604 | 0.13105 | -0.162 | -4.607
-19.5 | -0.593 | 0.12471 | -0.163 | -4.751
-19 | -0.58 | 0.11745 | -0.166 | -4.935
-18.5 | -0.564 | 0.11116 | -0.167 | -5.073
-18 | -0.546 | 0.10536 | -0.169 | -5.182
-17.5 | -0.525 | 0.09971 | -0.17 | -5.27
-17 | -0.503 | 0.09348 | -0.172 | -5.38
-16.5 | -0.478 | 0.08773 | -0.174 | -5.446
-16 | -0.45 | 0.08222 | -0.176 | -5.475
-15.5 | -0.42 | 0.07688 | -0.179 | -5.465
-15 | -0.388 | 0.07136 | -0.181 | -5.437
-14.5 | -0.353 | 0.0661 | -0.184 | -5.346
-14 | -0.317 | 0.0609 | -0.187 | -5.199
-13.5 | -0.277 | 0.05628 | -0.189 | -4.931
-13 | -0.236 | 0.05197 | -0.192 | -4.543
-12.5 | -0.193 | 0.04731 | -0.195 | -4.077
-12 | -0.148 | 0.04282 | -0.198 | -3.452
-11.5 | -0.101 | 0.03864 | -0.201 | -2.614
-11 | -0.052 | 0.0344 | -0.205 | -1.525
-10.5 | -0.002 | 0.0307 | -0.208 | -0.073
-10 | 0.05 | 0.02688 | -0.212 | 1.848
-9.5 | 0.103 | 0.02307 | -0.217 | 4.479
-9 | 0.159 | 0.01959 | -0.221 | 8.106
-8.5 | 0.217 | 0.01588 | -0.227 | 13.637
-8 | 0.277 | 0.01251 | -0.233 | 22.152
-7.5 | 0.345 | 0.00929 | -0.243 | 37.087
-7 | 0.426 | 0.00392 | -0.259 | 108.611
-6.5 | 0.489 | 0.00398 | -0.259 | 122.768
-6 | 0.552 | 0.00407 | -0.259 | 135.745
-5.5 | 0.615 | 0.00423 | -0.259 | 145.381
-5 | 0.678 | 0.00449 | -0.26 | 150.827
-4.5 | 0.741 | 0.00472 | -0.26 | 156.864
-4 | 0.804 | 0.00491 | -0.26 | 163.745
-3.5 | 0.87 | 0.0053 | -0.26 | 164.214
-3 | 0.931 | 0.00555 | -0.26 | 167.765
-2.5 | 0.993 | 0.00592 | -0.26 | 167.856
-2 | 1.055 | 0.00722 | -0.261 | 146.196
-1.5 | 1.117 | 0.00764 | -0.261 | 146.232
-1 | 1.179 | 0.0081 | -0.261 | 145.429
-0.5 | 1.24 | 0.00859 | -0.261 | 144.441
0 | 1.301 | 0.00913 | -0.261 | 142.577
0.5 | 1.351 | 0.00946 | -0.261 | 142.785
1 | 1.41 | 0.00906 | -0.261 | 155.618
1.5 | 1.468 | 0.00897 | -0.261 | 163.629
2 | 1.527 | 0.00936 | -0.261 | 163.052
2.5 | 1.585 | 0.00923 | -0.261 | 171.629
3 | 1.642 | 0.00913 | -0.26 | 179.838
3.5 | 1.699 | 0.01058 | -0.26 | 160.599
4 | 1.756 | 0.0108 | -0.26 | 162.59
4.5 | 1.812 | 0.01127 | -0.26 | 160.758
5 | 1.867 | 0.0118 | -0.26 | 158.184
5.5 | 1.921 | 0.01236 | -0.259 | 155.495
6 | 1.975 | 0.01297 | -0.259 | 152.318
6.5 | 2.028 | 0.01365 | -0.259 | 148.604
7 | 2.079 | 0.01431 | -0.258 | 145.316
7.5 | 2.128 | 0.01508 | -0.258 | 141.115
8 | 2.175 | 0.01593 | -0.258 | 136.588
8.5 | 2.22 | 0.01684 | -0.257 | 131.857
9 | 2.262 | 0.01776 | -0.257 | 127.338
9.5 | 2.302 | 0.01874 | -0.256 | 122.815
10 | 2.339 | 0.01972 | -0.256 | 118.597
10.5 | 2.372 | 0.02071 | -0.255 | 114.534
11 | 2.403 | 0.02146 | -0.255 | 111.981
11.5 | 2.43 | 0.02253 | -0.254 | 107.858
12 | 2.453 | 0.02363 | -0.253 | 103.805
12.5 | 2.473 | 0.02476 | -0.253 | 99.856
13 | 2.488 | 0.02595 | -0.252 | 95.864
13.5 | 2.499 | 0.02716 | -0.252 | 92.01
14 | 2.506 | 0.02849 | -0.251 | 87.959
14.5 | 2.507 | 0.02988 | -0.25 | 83.919
15 | 2.504 | 0.03129 | -0.249 | 80.031
15.5 | 2.498 | 0.03288 | -0.249 | 75.965
16 | 2.487 | 0.03443 | -0.248 | 72.215
16.5 | 2.469 | 0.0362 | -0.247 | 68.21
17 | 2.448 | 0.03805 | -0.246 | 64.331
17.5 | 2.423 | 0.03995 | -0.245 | 60.648
18 | 2.394 | 0.04204 | -0.245 | 56.944
18.5 | 2.361 | 0.04431 | -0.244 | 53.295
19 | 2.324 | 0.04668 | -0.243 | 49.789
19.5 | 2.283 | 0.04904 | -0.242 | 46.557

## 124. Re 14M Mach 0.10 (2)
BIGFOIL.COM POLAR EXPORT
Joukowsky 15.00% thick 9.00% camber
Joukowsky 15.00% thick 9.00% camber |  |  |  | Cl Max: | 2.0793 | at alpha= | 11 | deg
XFOIL ncrit=9 |  |  |  | L/D Max: | 231.204 | at alpha= | 2.5 | deg
Re: | 14000000 |  |  | Cd Min: | 0.13344 | at alpha= | -20 | deg
Mach: | 0.1 |  |  | Cl=0 at alpha= | -10.0942 | deg
|  |  |  | @ Cl=0.1, Cd= | 0.0062125
|  |  |  | @ Cl=0.4, Cd= | 0.0054726
|  |  |  | @ Cl=0.6, Cd= | 0.0052233
alpha (deg) | Cl | Cd | Cm | Cl/Cd
-20 | -0.3485 | 0.13344 | -0.1175 | -2.6117
-19.5 | -0.3482 | 0.12498 | -0.1238 | -2.786
-19 | -0.341 | 0.11813 | -0.129 | -2.8867
-18.5 | -0.3573 | 0.10693 | -0.1377 | -3.3414
-18 | -0.3994 | 0.09302 | -0.1482 | -4.2937
-17.5 | -0.3892 | 0.07358 | -0.1807 | -5.2895
-17 | -0.4794 | 0.05408 | -0.2011 | -8.8646
-16.5 | -0.6789 | 0.03302 | -0.2137 | -20.5603
-16 | -0.7243 | 0.01334 | -0.2461 | -54.2954
-15.5 | -0.665 | 0.01207 | -0.2489 | -55.0953
-15 | -0.6045 | 0.01117 | -0.2508 | -54.1182
-14.5 | -0.5441 | 0.01049 | -0.2523 | -51.8684
-14 | -0.4826 | 0.00976 | -0.2539 | -49.4467
-13.5 | -0.4213 | 0.0091 | -0.2554 | -46.2967
-13 | -0.3594 | 0.00855 | -0.2567 | -42.0351
-12.5 | -0.298 | 0.00817 | -0.2577 | -36.4749
-12 | -0.236 | 0.00779 | -0.2588 | -30.2953
-11.5 | -0.1741 | 0.00738 | -0.2599 | -23.5908
-11 | -0.112 | 0.00705 | -0.2609 | -15.8865
-10.5 | -0.0504 | 0.00681 | -0.2618 | -7.4009
-10 | 0.0117 | 0.00652 | -0.2628 | 1.7945
-9.5 | 0.0734 | 0.00629 | -0.2637 | 11.6693
-9 | 0.1352 | 0.00611 | -0.2645 | 22.1277
-8.5 | 0.1969 | 0.00591 | -0.2654 | 33.3164
-8 | 0.2586 | 0.00576 | -0.2662 | 44.8958
-7.5 | 0.3199 | 0.00562 | -0.267 | 56.9217
-7 | 0.3814 | 0.0055 | -0.2678 | 69.3455
-6.5 | 0.4424 | 0.00541 | -0.2685 | 81.7745
-6 | 0.5038 | 0.00531 | -0.2693 | 94.8776
-5.5 | 0.5643 | 0.00527 | -0.2699 | 107.0778
-5 | 0.6255 | 0.00519 | -0.2707 | 120.5202
-4.5 | 0.6858 | 0.00518 | -0.2713 | 132.3938
-4 | 0.746 | 0.00517 | -0.2719 | 144.294
-3.5 | 0.8063 | 0.00515 | -0.2725 | 156.5631
-3 | 0.8657 | 0.0052 | -0.273 | 166.4808
-2.5 | 0.9258 | 0.00519 | -0.2736 | 178.3815
-2 | 0.985 | 0.00524 | -0.274 | 187.9771
-1.5 | 1.0436 | 0.00532 | -0.2744 | 196.1654
-1 | 1.1027 | 0.00537 | -0.2748 | 205.3445
-0.5 | 1.1608 | 0.00547 | -0.2751 | 212.2121
0 | 1.2181 | 0.00561 | -0.2753 | 217.1301
0.5 | 1.2758 | 0.00571 | -0.2755 | 223.4326
1 | 1.3328 | 0.00585 | -0.2756 | 227.8291
1.5 | 1.3887 | 0.00604 | -0.2755 | 229.9172
2 | 1.4436 | 0.00626 | -0.2753 | 230.607
2.5 | 1.4982 | 0.00648 | -0.275 | 231.2037
3 | 1.5518 | 0.00673 | -0.2745 | 230.5795
3.5 | 1.6043 | 0.007 | -0.2739 | 229.1857
4 | 1.655 | 0.00734 | -0.2729 | 225.4768
4.5 | 1.7038 | 0.00771 | -0.2715 | 220.9857
5 | 1.7507 | 0.00812 | -0.2698 | 215.6034
5.5 | 1.7933 | 0.00858 | -0.2673 | 209.0093
6 | 1.8215 | 0.00916 | -0.2618 | 198.8537
6.5 | 1.8522 | 0.00984 | -0.2571 | 188.2317
7 | 1.8837 | 0.01059 | -0.2528 | 177.8754
7.5 | 1.9107 | 0.01159 | -0.2478 | 164.8576
8 | 1.9386 | 0.01264 | -0.2431 | 153.3703
8.5 | 1.9662 | 0.01381 | -0.2386 | 142.3751
9 | 1.9888 | 0.01532 | -0.2336 | 129.8172
9.5 | 2.0141 | 0.01681 | -0.2292 | 119.8156
10 | 2.0383 | 0.01848 | -0.2249 | 110.2976
10.5 | 2.057 | 0.02058 | -0.22 | 99.9514
11 | 2.0793 | 0.02266 | -0.2161 | 91.7608

## 125. Re 14M Mach 0.25 (1)
BIGFOIL.COM POLAR EXPORT
Joukowsky 15.00% thick 9.00% camber
Joukowsky 15.00% thick 9.00% camber |  |  |  | Cl Max: | 2.481 | at alpha= | 13 | deg
JavaFoil+Calcfoil stall+Eppler ext transition |  |  |  | L/D Max: | 178.248 | at alpha= | 2 | deg
Re: | 14000000 |  |  | Cd Min: | 0.00406 | at alpha= | -6.5 | deg
Mach: | 0.25 |  |  | Cl=0 at alpha= | -10.4808 | deg
|  |  |  | @ Cl=0.1, Cd= | 0.027197
|  |  |  | @ Cl=0.4, Cd= | 0.010033
|  |  |  | @ Cl=0.6, Cd= | 0.0042123
alpha (deg) | Cl | Cd | Cm | Cl/Cd
-20 | -0.433 | 0.15273 | -0.153 | -2.835
-19.5 | -0.444 | 0.14349 | -0.155 | -3.092
-19 | -0.451 | 0.13486 | -0.158 | -3.342
-18.5 | -0.454 | 0.12629 | -0.16 | -3.594
-18 | -0.453 | 0.1187 | -0.163 | -3.817
-17.5 | -0.448 | 0.11125 | -0.165 | -4.029
-17 | -0.439 | 0.10459 | -0.167 | -4.2
-16.5 | -0.426 | 0.09844 | -0.169 | -4.329
-16 | -0.409 | 0.09171 | -0.172 | -4.463
-15.5 | -0.389 | 0.0856 | -0.175 | -4.539
-15 | -0.364 | 0.07941 | -0.178 | -4.584
-14.5 | -0.336 | 0.07384 | -0.18 | -4.546
-14 | -0.304 | 0.06815 | -0.184 | -4.462
-13.5 | -0.269 | 0.06241 | -0.187 | -4.315
-13 | -0.231 | 0.05751 | -0.19 | -4.018
-12.5 | -0.19 | 0.0528 | -0.193 | -3.596
-12 | -0.146 | 0.04814 | -0.197 | -3.038
-11.5 | -0.1 | 0.04359 | -0.2 | -2.303
-11 | -0.052 | 0.03896 | -0.204 | -1.344
-10.5 | -0.002 | 0.03463 | -0.208 | -0.065
-10 | 0.05 | 0.03054 | -0.213 | 1.633
-9.5 | 0.104 | 0.02693 | -0.217 | 3.856
-9 | 0.16 | 0.0231 | -0.222 | 6.92
-8.5 | 0.218 | 0.0195 | -0.227 | 11.173
-8 | 0.278 | 0.01588 | -0.232 | 17.525
-7.5 | 0.341 | 0.01275 | -0.238 | 26.764
-7 | 0.412 | 0.00948 | -0.249 | 43.519
-6.5 | 0.502 | 0.00406 | -0.266 | 123.401
-6 | 0.566 | 0.00416 | -0.266 | 136.16
-5.5 | 0.631 | 0.00426 | -0.267 | 148.051
-5 | 0.696 | 0.00446 | -0.267 | 155.952
-4.5 | 0.761 | 0.00477 | -0.267 | 159.481
-4 | 0.825 | 0.00505 | -0.267 | 163.365
-3.5 | 0.894 | 0.00537 | -0.267 | 166.474
-3 | 0.957 | 0.00564 | -0.268 | 169.685
-2.5 | 1.021 | 0.00603 | -0.268 | 169.205
-2 | 1.084 | 0.00742 | -0.268 | 146.133
-1.5 | 1.148 | 0.00787 | -0.268 | 145.807
-1 | 1.211 | 0.00837 | -0.268 | 144.742
-0.5 | 1.274 | 0.00894 | -0.268 | 142.538
0 | 1.337 | 0.00955 | -0.268 | 140.062
0.5 | 1.386 | 0.00904 | -0.268 | 153.36
1 | 1.447 | 0.00896 | -0.268 | 161.412
1.5 | 1.506 | 0.00887 | -0.268 | 169.774
2 | 1.566 | 0.00879 | -0.268 | 178.248
2.5 | 1.625 | 0.01022 | -0.268 | 159.087
3 | 1.684 | 0.01065 | -0.267 | 158.037
3.5 | 1.742 | 0.01109 | -0.267 | 157.046
4 | 1.799 | 0.01136 | -0.267 | 158.399
4.5 | 1.856 | 0.01188 | -0.267 | 156.215
5 | 1.912 | 0.01247 | -0.266 | 153.406
5.5 | 1.968 | 0.01309 | -0.266 | 150.361
6 | 2.022 | 0.01379 | -0.266 | 146.645
6.5 | 2.075 | 0.01455 | -0.265 | 142.656
7 | 2.127 | 0.01532 | -0.265 | 138.841
7.5 | 2.176 | 0.01621 | -0.265 | 134.235
8 | 2.223 | 0.0172 | -0.264 | 129.233
8.5 | 2.266 | 0.01823 | -0.264 | 124.314
9 | 2.306 | 0.01933 | -0.263 | 119.337
9.5 | 2.344 | 0.02045 | -0.263 | 114.598
10 | 2.377 | 0.02158 | -0.262 | 110.145
10.5 | 2.407 | 0.02277 | -0.261 | 105.703
11 | 2.432 | 0.02373 | -0.261 | 102.487
11.5 | 2.453 | 0.02501 | -0.26 | 98.057
12 | 2.468 | 0.02632 | -0.26 | 93.762
12.5 | 2.478 | 0.02771 | -0.259 | 89.438
13 | 2.481 | 0.0292 | -0.258 | 84.979
13.5 | 2.479 | 0.03076 | -0.257 | 80.612
14 | 2.471 | 0.03239 | -0.257 | 76.277
14.5 | 2.454 | 0.03418 | -0.256 | 71.791
15 | 2.43 | 0.0361 | -0.255 | 67.319
15.5 | 2.4 | 0.03813 | -0.254 | 62.961
16 | 2.364 | 0.04034 | -0.253 | 58.596
16.5 | 2.317 | 0.04267 | -0.252 | 54.301
17 | 2.264 | 0.04524 | -0.251 | 50.047
17.5 | 2.204 | 0.04806 | -0.25 | 45.859
18 | 2.138 | 0.05109 | -0.249 | 41.837

## 126. Re 14M Mach 0.25 (2)
BIGFOIL.COM POLAR EXPORT
Joukowsky 15.00% thick 9.00% camber
Joukowsky 15.00% thick 9.00% camber |  |  |  | Cl Max: | 2.2492 | at alpha= | 18 | deg
XFOIL ncrit=9 |  |  |  | L/D Max: | 232.387 | at alpha= | 2.5 | deg
Re: | 14000000 |  |  | Cd Min: | 0.12614 | at alpha= | 20 | deg
Mach: | 0.25 |  |  | Cl=0 at alpha= | -9.9476 | deg
|  |  |  | @ Cl=0.1, Cd= | 0.0064786
|  |  |  | @ Cl=0.4, Cd= | 0.0056128
|  |  |  | @ Cl=0.6, Cd= | 0.0053431
alpha (deg) | Cl | Cd | Cm | Cl/Cd
-16.5 | -0.216 | 0.08478 | -0.1815 | -2.5478
-16 | -0.2434 | 0.07371 | -0.1917 | -3.3021
-15.5 | -0.2792 | 0.06258 | -0.2023 | -4.4615
-14.5 | -0.5295 | 0.03175 | -0.2259 | -16.6772
-14 | -0.547 | 0.01248 | -0.2625 | -43.8301
-13.5 | -0.4794 | 0.01121 | -0.2649 | -42.7654
-13 | -0.4111 | 0.01025 | -0.2665 | -40.1073
-12.5 | -0.3433 | 0.00936 | -0.2679 | -36.6774
-12 | -0.2751 | 0.00866 | -0.2691 | -31.7667
-11.5 | -0.2081 | 0.00819 | -0.2698 | -25.409
-11 | -0.1406 | 0.00773 | -0.2706 | -18.1889
-10.5 | -0.0738 | 0.00729 | -0.2714 | -10.1235
-10 | -0.0069 | 0.00694 | -0.2722 | -0.99424
-9.5 | 0.059 | 0.00667 | -0.2728 | 8.8456
-9 | 0.1254 | 0.00636 | -0.2736 | 19.717
-8.5 | 0.1905 | 0.00619 | -0.2741 | 30.7754
-8 | 0.2565 | 0.00594 | -0.2749 | 43.1818
-7.5 | 0.321 | 0.00582 | -0.2754 | 55.1546
-7 | 0.3863 | 0.00563 | -0.2762 | 68.6146
-6.5 | 0.4502 | 0.00555 | -0.2768 | 81.1171
-6 | 0.5147 | 0.00543 | -0.2775 | 94.7882
-5.5 | 0.5785 | 0.00536 | -0.2781 | 107.9291
-5 | 0.642 | 0.00531 | -0.2787 | 120.904
-4.5 | 0.7054 | 0.00527 | -0.2793 | 133.852
-4 | 0.768 | 0.00526 | -0.2798 | 146.0076
-3.5 | 0.8311 | 0.00523 | -0.2805 | 158.9101
-3 | 0.893 | 0.00527 | -0.2809 | 169.4497
-2.5 | 0.9552 | 0.00529 | -0.2814 | 180.5671
-2 | 1.017 | 0.00533 | -0.2819 | 190.8068
-1.5 | 1.0777 | 0.00542 | -0.2822 | 198.8376
-1 | 1.139 | 0.00548 | -0.2826 | 207.8467
-0.5 | 1.1994 | 0.00557 | -0.2828 | 215.3321
0 | 1.2587 | 0.00573 | -0.2829 | 219.6684
0.5 | 1.3183 | 0.00585 | -0.283 | 225.3504
1 | 1.3774 | 0.00599 | -0.283 | 229.9499
1.5 | 1.435 | 0.00619 | -0.2828 | 231.8255
2 | 1.4915 | 0.00643 | -0.2823 | 231.9596
2.5 | 1.5477 | 0.00666 | -0.2818 | 232.3874
3 | 1.6029 | 0.00691 | -0.281 | 231.9682
3.5 | 1.6564 | 0.0072 | -0.28 | 230.0556
4 | 1.7076 | 0.00754 | -0.2784 | 226.4721
4.5 | 1.7553 | 0.00794 | -0.2762 | 221.0705
5 | 1.7897 | 0.0084 | -0.2713 | 213.0595
5.5 | 1.8246 | 0.009 | -0.2667 | 202.7333
6 | 1.8597 | 0.00968 | -0.2622 | 192.1178
6.5 | 1.8939 | 0.01047 | -0.2578 | 180.8883
7 | 1.9225 | 0.01155 | -0.2525 | 166.4502
7.5 | 1.9515 | 0.01273 | -0.2475 | 153.2993
8 | 1.9805 | 0.01401 | -0.2427 | 141.3633
8.5 | 2.0029 | 0.01573 | -0.2371 | 127.3299
9 | 2.0275 | 0.01747 | -0.2322 | 116.0561
9.5 | 2.0472 | 0.01964 | -0.2268 | 104.2363
10 | 2.0673 | 0.02199 | -0.2218 | 94.0109
10.5 | 2.0886 | 0.02445 | -0.2172 | 85.4233
11 | 2.1065 | 0.02734 | -0.2126 | 77.0483
11.5 | 2.1248 | 0.0303 | -0.2086 | 70.1254
12 | 2.1422 | 0.0336 | -0.2045 | 63.756
12.5 | 2.1581 | 0.03722 | -0.2006 | 57.9823
13 | 2.1726 | 0.04115 | -0.1969 | 52.7971
13.5 | 2.1854 | 0.04543 | -0.1933 | 48.1048
14 | 2.1979 | 0.04992 | -0.1901 | 44.0284
14.5 | 2.2092 | 0.05472 | -0.1872 | 40.3728
15 | 2.2197 | 0.05977 | -0.1845 | 37.1374
15.5 | 2.2276 | 0.06527 | -0.182 | 34.129
16 | 2.2331 | 0.07122 | -0.1798 | 31.355
16.5 | 2.2402 | 0.0771 | -0.1779 | 29.0558
17 | 2.2444 | 0.08349 | -0.1763 | 26.8823
17.5 | 2.2465 | 0.09024 | -0.1749 | 24.8947
18 | 2.2492 | 0.09698 | -0.174 | 23.1924
18.5 | 2.2467 | 0.1045 | -0.1733 | 21.4995
19 | 2.2484 | 0.11142 | -0.173 | 20.1795
19.5 | 2.2462 | 0.11889 | -0.1731 | 18.8931
20 | 2.2454 | 0.12614 | -0.1736 | 17.8009

## 127. Re 14M Mach 0.50 (1)
BIGFOIL.COM POLAR EXPORT
Joukowsky 15.00% thick 9.00% camber
Joukowsky 15.00% thick 9.00% camber |  |  |  | Cl Max: | 2.428 | at alpha= | 9 | deg
JavaFoil+Calcfoil stall+Eppler ext transition |  |  |  | L/D Max: | 173.791 | at alpha= | -3.5 | deg
Re: | 14000000 |  |  | Cd Min: | 0.00476 | at alpha= | -5 | deg
Mach: | 0.5 |  |  | Cl=0 at alpha= | -10.4881 | deg
|  |  |  | @ Cl=0.1, Cd= | 0.045414
|  |  |  | @ Cl=0.4, Cd= | 0.022256
|  |  |  | @ Cl=0.6, Cd= | 0.013279
alpha (deg) | Cl | Cd | Cm | Cl/Cd
-20 | -0.574 | 0.16 | -0.176 | -3.585
-19.5 | -0.544 | 0.14849 | -0.178 | -3.662
-19 | -0.511 | 0.15883 | -0.17 | -3.217
-18.5 | -0.481 | 0.14381 | -0.173 | -3.347
-18 | -0.452 | 0.13227 | -0.175 | -3.414
-17.5 | -0.419 | 0.13946 | -0.168 | -3.007
-17 | -0.39 | 0.1237 | -0.172 | -3.153
-16.5 | -0.361 | 0.1109 | -0.177 | -3.254
-16 | -0.329 | 0.11539 | -0.167 | -2.85
-15.5 | -0.3 | 0.10038 | -0.177 | -2.991
-15 | -0.271 | 0.09045 | -0.184 | -3
-14.5 | -0.239 | 0.09824 | -0.166 | -2.429
-14 | -0.211 | 0.08389 | -0.182 | -2.51
-13.5 | -0.182 | 0.07414 | -0.192 | -2.451
-13 | -0.15 | 0.08056 | -0.175 | -1.86
-12.5 | -0.121 | 0.06945 | -0.19 | -1.743
-12 | -0.09 | 0.07411 | -0.174 | -1.216
-11.5 | -0.061 | 0.06283 | -0.191 | -0.972
-11 | -0.031 | 0.06482 | -0.18 | -0.477
-10.5 | -0.001 | 0.06276 | -0.179 | -0.021
-10 | 0.041 | 0.0534 | -0.194 | 0.773
-9.5 | 0.097 | 0.04573 | -0.206 | 2.115
-9 | 0.157 | 0.03941 | -0.216 | 3.972
-8.5 | 0.219 | 0.03391 | -0.224 | 6.46
-8 | 0.284 | 0.0293 | -0.231 | 9.684
-7.5 | 0.351 | 0.02509 | -0.238 | 13.971
-7 | 0.42 | 0.0211 | -0.246 | 19.893
-6.5 | 0.491 | 0.01771 | -0.252 | 27.717
-6 | 0.565 | 0.01459 | -0.26 | 38.735
-5.5 | 0.644 | 0.01163 | -0.269 | 55.345
-5 | 0.774 | 0.00476 | -0.298 | 162.571
-4.5 | 0.848 | 0.00504 | -0.298 | 168.16
-4 | 0.921 | 0.00532 | -0.299 | 173.126
-3.5 | 0.999 | 0.00575 | -0.299 | 173.791
-3 | 1.07 | 0.00619 | -0.299 | 172.957
-2.5 | 1.141 | 0.00801 | -0.299 | 142.519
-2 | 1.212 | 0.00861 | -0.299 | 140.88
-1.5 | 1.283 | 0.00855 | -0.299 | 150.045
-1 | 1.354 | 0.00848 | -0.299 | 159.67
-0.5 | 1.425 | 0.00842 | -0.299 | 169.128
0 | 1.489 | 0.00974 | -0.299 | 152.786
0.5 | 1.537 | 0.01022 | -0.298 | 150.407
1 | 1.603 | 0.01074 | -0.298 | 149.285
1.5 | 1.668 | 0.01129 | -0.298 | 147.802
2 | 1.733 | 0.01188 | -0.298 | 145.887
2.5 | 1.797 | 0.01251 | -0.298 | 143.645
3 | 1.859 | 0.01318 | -0.297 | 141.104
3.5 | 1.921 | 0.01366 | -0.297 | 140.675
4 | 1.982 | 0.01447 | -0.297 | 136.976
4.5 | 2.042 | 0.01536 | -0.296 | 132.917
5 | 2.1 | 0.01634 | -0.296 | 128.551
5.5 | 2.157 | 0.01744 | -0.295 | 123.651
6 | 2.212 | 0.01868 | -0.295 | 118.422
6.5 | 2.264 | 0.02002 | -0.294 | 113.114
7 | 2.313 | 0.02162 | -0.293 | 106.95
7.5 | 2.355 | 0.02343 | -0.293 | 100.508
8 | 2.389 | 0.0255 | -0.292 | 93.71
8.5 | 2.415 | 0.02776 | -0.291 | 86.978
9 | 2.428 | 0.03019 | -0.29 | 80.41
9.5 | 2.425 | 0.03286 | -0.289 | 73.814
10 | 2.4 | 0.03581 | -0.288 | 67.029
10.5 | 2.337 | 0.03923 | -0.287 | 59.562
11 | 2.207 | 0.04331 | -0.285 | 50.961
11.5 | 1.741 | 0.05007 | -0.283 | 34.768
12 | 1.445 | 0.05455 | -0.282 | 26.48
12.5 | 1.47 | 0.05736 | -0.281 | 25.63
13 | 1.496 | 0.05947 | -0.28 | 25.153
13.5 | 1.509 | 0.07008 | -0.276 | 21.536
14 | 1.516 | 0.08349 | -0.27 | 18.154

## 128. Re 14M Mach 0.50 (2)
BIGFOIL.COM POLAR EXPORT
Joukowsky 15.00% thick 9.00% camber
Joukowsky 15.00% thick 9.00% camber |  |  |  | Cl Max: | 2.2532 | at alpha= | 20 | deg
XFOIL ncrit=9 |  |  |  | L/D Max: | 224.525 | at alpha= | 0.5 | deg
Re: | 14000000 |  |  | Cd Min: | 0.20723 | at alpha= | 20 | deg
Mach: | 0.5 |  |  | Cl=0 at alpha= | -9.1776 | deg
|  |  |  | @ Cl=0.1, Cd= | 0.11597
|  |  |  | @ Cl=0.4, Cd= | 0.0065269
|  |  |  | @ Cl=0.6, Cd= | 0.0059926
alpha (deg) | Cl | Cd | Cm | Cl/Cd
-20 | -0.0753 | 0.18977 | -0.1307 | -0.3968
-19.5 | -0.0331 | 0.17628 | -0.1471 | -0.18777
-19 | 0.0001 | 0.17003 | -0.1537 | 0.00058813
-18.5 | 0.0325 | 0.16331 | -0.1606 | 0.19901
-18 | 0.0361 | 0.15257 | -0.1666 | 0.23661
-17.5 | 0.0611 | 0.14606 | -0.172 | 0.41832
-17 | 0.0715 | 0.138 | -0.1769 | 0.51812
-16.5 | 0.0762 | 0.12897 | -0.1826 | 0.59084
-16 | 0.0923 | 0.1224 | -0.1871 | 0.75408
-15.5 | 0.1014 | 0.1148 | -0.1922 | 0.88328
-15 | 0.1094 | 0.10751 | -0.1972 | 1.0176
-14.5 | 0.114 | 0.10001 | -0.2024 | 1.1399
-14 | 0.1216 | 0.0932 | -0.2072 | 1.3047
-13.5 | 0.1329 | 0.08703 | -0.2117 | 1.5271
-13 | 0.1383 | 0.08045 | -0.2166 | 1.7191
-12.5 | 0.1392 | 0.07363 | -0.2218 | 1.8905
-12 | 0.1301 | 0.0662 | -0.2278 | 1.9653
-11.5 | 0.1202 | 0.05925 | -0.2333 | 2.0287
-11 | 0.1044 | 0.05235 | -0.2387 | 1.9943
-10.5 | 0.0718 | 0.04489 | -0.2443 | 1.5995
-10 | 0.0014 | 0.03736 | -0.2469 | 0.037473
-9.5 | -0.069 | 0.02102 | -0.2807 | -3.2826
-9 | 0.038 | 0.00903 | -0.3135 | 4.2082
-8.5 | 0.1323 | 0.00794 | -0.3144 | 16.6625
-8 | 0.2207 | 0.00734 | -0.3142 | 30.0681
-7.5 | 0.3075 | 0.00685 | -0.3142 | 44.8905
-7 | 0.3906 | 0.00656 | -0.3139 | 59.5427
-6.5 | 0.473 | 0.00627 | -0.314 | 75.4386
-6 | 0.5532 | 0.00607 | -0.314 | 91.1367
-5.5 | 0.6318 | 0.00594 | -0.314 | 106.3636
-5 | 0.7097 | 0.00582 | -0.3143 | 121.9416
-4.5 | 0.7855 | 0.00577 | -0.3144 | 136.1352
-4 | 0.8617 | 0.0057 | -0.3148 | 151.1754
-3.5 | 0.9352 | 0.00572 | -0.3148 | 163.4965
-3 | 1.0093 | 0.00572 | -0.3151 | 176.451
-2.5 | 1.0816 | 0.00577 | -0.3152 | 187.4523
-2 | 1.1523 | 0.00587 | -0.3151 | 196.3032
-1.5 | 1.2238 | 0.00593 | -0.3152 | 206.3744
-1 | 1.2923 | 0.00608 | -0.3147 | 212.5493
-0.5 | 1.3601 | 0.00623 | -0.3142 | 218.3146
0 | 1.4272 | 0.00639 | -0.3134 | 223.349
0.5 | 1.4886 | 0.00663 | -0.3115 | 224.5249
1 | 1.5411 | 0.00687 | -0.3078 | 224.3231
1.5 | 1.5984 | 0.00716 | -0.3051 | 223.2402
2 | 1.6514 | 0.00759 | -0.3016 | 217.5758
2.5 | 1.703 | 0.00809 | -0.2979 | 210.5068
3 | 1.7575 | 0.00859 | -0.2946 | 204.5984
3.5 | 1.809 | 0.00924 | -0.2909 | 195.7792
4 | 1.8564 | 0.01008 | -0.2864 | 184.1667
5 | 1.9458 | 0.01224 | -0.2769 | 158.9706
5.5 | 1.9896 | 0.01352 | -0.2721 | 147.1598
6 | 2.0288 | 0.01513 | -0.2667 | 134.0912
6.5 | 2.0656 | 0.01699 | -0.2612 | 121.5774
7 | 2.0982 | 0.01923 | -0.2553 | 109.1108
7.5 | 2.1245 | 0.022 | -0.2489 | 96.5682
8 | 2.1509 | 0.02502 | -0.2429 | 85.9672
8.5 | 2.1753 | 0.02838 | -0.2369 | 76.649
9 | 2.1897 | 0.03264 | -0.2304 | 67.0864
9.5 | 2.1977 | 0.0377 | -0.224 | 58.2944
10 | 2.2101 | 0.04273 | -0.2184 | 51.7224
10.5 | 2.2123 | 0.04892 | -0.2127 | 45.2228
11 | 2.2145 | 0.05546 | -0.2076 | 39.9297
11.5 | 2.2163 | 0.0624 | -0.2031 | 35.5176
12 | 2.2096 | 0.07055 | -0.199 | 31.3196
12.5 | 2.2101 | 0.07838 | -0.1957 | 28.1972
13 | 2.2113 | 0.08724 | -0.1942 | 25.3473
13.5 | 2.2091 | 0.09587 | -0.1919 | 23.0427
14 | 2.2084 | 0.10453 | -0.1902 | 21.1269
14.5 | 2.2075 | 0.11329 | -0.189 | 19.4854
15 | 2.2084 | 0.12197 | -0.1883 | 18.1061
15.5 | 2.211 | 0.13051 | -0.188 | 16.9412
16 | 2.2156 | 0.13882 | -0.1882 | 15.9602
16.5 | 2.2203 | 0.14721 | -0.1889 | 15.0825
17 | 2.2247 | 0.15565 | -0.19 | 14.293
17.5 | 2.2317 | 0.16383 | -0.1915 | 13.622
18 | 2.238 | 0.17205 | -0.1933 | 13.0078
18.5 | 2.2433 | 0.18051 | -0.1957 | 12.4276
19 | 2.2499 | 0.18889 | -0.1984 | 11.9112
19.5 | 2.2529 | 0.19782 | -0.2018 | 11.3886
20 | 2.2532 | 0.20723 | -0.206 | 10.8729

## 129. Re 16M Mach 0.00 (1)
BIGFOIL.COM POLAR EXPORT
Joukowsky 15.00% thick 9.00% camber
Joukowsky 15.00% thick 9.00% camber |  |  |  | Cl Max: | 2.514 | at alpha= | 14.5 | deg
JavaFoil+Calcfoil stall+Eppler ext transition |  |  |  | L/D Max: | 180.555 | at alpha= | 3 | deg
Re: | 16000000 |  |  | Cd Min: | 0.00382 | at alpha= | -7.5 | deg
Mach: | 0 |  |  | Cl=0 at alpha= | -10.4808 | deg
|  |  |  | @ Cl=0.1, Cd= | 0.021917
|  |  |  | @ Cl=0.4, Cd= | 0.0038752
|  |  |  | @ Cl=0.6, Cd= | 0.0041876
alpha (deg) | Cl | Cd | Cm | Cl/Cd
-20 | -0.623 | 0.12778 | -0.163 | -4.877
-19.5 | -0.61 | 0.12064 | -0.165 | -5.056
-19 | -0.595 | 0.11399 | -0.167 | -5.217
-18.5 | -0.577 | 0.10823 | -0.168 | -5.331
-18 | -0.557 | 0.1023 | -0.17 | -5.446
-17.5 | -0.535 | 0.09644 | -0.172 | -5.548
-17 | -0.511 | 0.09113 | -0.173 | -5.603
-16.5 | -0.484 | 0.08557 | -0.175 | -5.656
-16 | -0.455 | 0.08002 | -0.177 | -5.689
-15.5 | -0.424 | 0.07451 | -0.18 | -5.695
-15 | -0.391 | 0.06942 | -0.182 | -5.633
-14.5 | -0.356 | 0.06417 | -0.185 | -5.544
-14 | -0.318 | 0.05913 | -0.187 | -5.383
-13.5 | -0.279 | 0.05455 | -0.19 | -5.109
-13 | -0.237 | 0.05024 | -0.193 | -4.717
-12.5 | -0.193 | 0.04571 | -0.196 | -4.231
-12 | -0.148 | 0.04129 | -0.199 | -3.588
-11.5 | -0.101 | 0.03717 | -0.202 | -2.721
-11 | -0.053 | 0.03318 | -0.206 | -1.582
-10.5 | -0.002 | 0.02919 | -0.21 | -0.077
-10 | 0.05 | 0.02537 | -0.214 | 1.96
-9.5 | 0.103 | 0.02171 | -0.218 | 4.765
-9 | 0.159 | 0.01824 | -0.223 | 8.723
-8.5 | 0.217 | 0.01439 | -0.228 | 15.081
-8 | 0.279 | 0.01121 | -0.236 | 24.865
-7.5 | 0.362 | 0.00382 | -0.257 | 94.622
-7 | 0.424 | 0.00391 | -0.257 | 108.47
-6.5 | 0.487 | 0.00397 | -0.258 | 122.603
-6 | 0.549 | 0.00405 | -0.258 | 135.599
-5.5 | 0.612 | 0.00422 | -0.258 | 145.045
-5 | 0.675 | 0.00449 | -0.258 | 150.407
-4.5 | 0.737 | 0.00472 | -0.258 | 156.317
-4 | 0.8 | 0.0049 | -0.259 | 163.317
-3.5 | 0.865 | 0.00528 | -0.259 | 163.75
-3 | 0.927 | 0.00554 | -0.259 | 167.324
-2.5 | 0.988 | 0.00591 | -0.259 | 167.331
-2 | 1.05 | 0.00719 | -0.259 | 145.921
-1.5 | 1.111 | 0.00761 | -0.259 | 146.049
-1 | 1.173 | 0.00805 | -0.26 | 145.676
-0.5 | 1.234 | 0.00852 | -0.26 | 144.832
0 | 1.295 | 0.00905 | -0.26 | 143.096
0.5 | 1.345 | 0.00938 | -0.26 | 143.365
1 | 1.403 | 0.00943 | -0.26 | 148.835
1.5 | 1.462 | 0.00938 | -0.26 | 155.818
2 | 1.52 | 0.00928 | -0.259 | 163.688
2.5 | 1.578 | 0.00915 | -0.259 | 172.388
3 | 1.635 | 0.00905 | -0.259 | 180.555
3.5 | 1.692 | 0.01051 | -0.259 | 160.891
4 | 1.748 | 0.01071 | -0.259 | 163.231
4.5 | 1.804 | 0.01117 | -0.259 | 161.522
5 | 1.859 | 0.01168 | -0.258 | 159.141
5.5 | 1.913 | 0.01221 | -0.258 | 156.664
6 | 1.967 | 0.01282 | -0.258 | 153.47
6.5 | 2.02 | 0.01346 | -0.258 | 150.052
7 | 2.071 | 0.0141 | -0.257 | 146.916
7.5 | 2.12 | 0.01484 | -0.257 | 142.868
8 | 2.167 | 0.01565 | -0.256 | 138.527
8.5 | 2.212 | 0.01648 | -0.256 | 134.207
9 | 2.255 | 0.01734 | -0.256 | 130.066
9.5 | 2.295 | 0.01824 | -0.255 | 125.842
10 | 2.332 | 0.01914 | -0.255 | 121.865
10.5 | 2.367 | 0.02005 | -0.254 | 118.024
11 | 2.398 | 0.02098 | -0.254 | 114.285
11.5 | 2.426 | 0.02171 | -0.253 | 111.766
12 | 2.451 | 0.02274 | -0.252 | 107.745
12.5 | 2.471 | 0.02377 | -0.252 | 103.964
13 | 2.488 | 0.02491 | -0.251 | 99.877
13.5 | 2.501 | 0.02603 | -0.251 | 96.08
14 | 2.51 | 0.0273 | -0.25 | 91.97
14.5 | 2.514 | 0.02856 | -0.249 | 88.043
15 | 2.514 | 0.02991 | -0.249 | 84.052
15.5 | 2.51 | 0.03133 | -0.248 | 80.137
16 | 2.503 | 0.03286 | -0.247 | 76.148
16.5 | 2.489 | 0.03447 | -0.246 | 72.205
17 | 2.472 | 0.03612 | -0.246 | 68.437
17.5 | 2.451 | 0.03795 | -0.245 | 64.581
18 | 2.426 | 0.03985 | -0.244 | 60.879
18.5 | 2.399 | 0.04191 | -0.243 | 57.239
19 | 2.366 | 0.04403 | -0.242 | 53.738
19.5 | 2.331 | 0.04623 | -0.241 | 50.413

## 130. Re 16M Mach 0.00 (2)
BIGFOIL.COM POLAR EXPORT
Joukowsky 15.00% thick 9.00% camber
Joukowsky 15.00% thick 9.00% camber |  |  |  | Cl Max: | 2.2888 | at alpha= | 19.5 | deg
XFOIL ncrit=9 |  |  |  | L/D Max: | 232.859 | at alpha= | 2.5 | deg
Re: | 16000000 |  |  | Cd Min: | 0.1267 | at alpha= | -20 | deg
Mach: | 0 |  |  | Cl=0 at alpha= | -10.126 | deg
|  |  |  | @ Cl=0.1, Cd= | 0.0060485
|  |  |  | @ Cl=0.4, Cd= | 0.0053657
|  |  |  | @ Cl=0.6, Cd= | 0.0051376
alpha (deg) | Cl | Cd | Cm | Cl/Cd
-20 | -0.3856 | 0.1267 | -0.1198 | -3.0434
-19.5 | -0.3916 | 0.11759 | -0.1265 | -3.3302
-19 | -0.3998 | 0.10801 | -0.134 | -3.7015
-18.5 | -0.4322 | 0.09546 | -0.1436 | -4.5276
-18 | -0.4803 | 0.08019 | -0.1574 | -5.9895
-17.5 | -0.5491 | 0.05083 | -0.2024 | -10.8027
-17 | -0.8191 | 0.01977 | -0.2291 | -41.4315
-16.5 | -0.7674 | 0.01308 | -0.2435 | -58.6697
-16 | -0.7099 | 0.01183 | -0.2463 | -60.0085
-15.5 | -0.6507 | 0.01097 | -0.2482 | -59.3163
-15 | -0.5917 | 0.01033 | -0.2497 | -57.2798
-14.5 | -0.5317 | 0.00975 | -0.2511 | -54.5333
-14 | -0.4717 | 0.00918 | -0.2525 | -51.3834
-13.5 | -0.411 | 0.00861 | -0.254 | -47.7352
-13 | -0.3504 | 0.00815 | -0.2552 | -42.9939
-12.5 | -0.2897 | 0.00779 | -0.2563 | -37.1887
-12 | -0.2289 | 0.00747 | -0.2573 | -30.6426
-11.5 | -0.1678 | 0.0071 | -0.2584 | -23.6338
-11 | -0.1066 | 0.0068 | -0.2595 | -15.6765
-10.5 | -0.0457 | 0.00658 | -0.2604 | -6.9453
-10 | 0.0154 | 0.00634 | -0.2614 | 2.429
-9.5 | 0.0766 | 0.00611 | -0.2623 | 12.5368
-9 | 0.1375 | 0.00595 | -0.2632 | 23.1092
-8.5 | 0.1986 | 0.00576 | -0.2641 | 34.4792
-8 | 0.2595 | 0.00563 | -0.2649 | 46.0924
-7.5 | 0.3205 | 0.00549 | -0.2657 | 58.3789
-7 | 0.381 | 0.0054 | -0.2665 | 70.5556
-6.5 | 0.442 | 0.00529 | -0.2673 | 83.5539
-6 | 0.5021 | 0.00525 | -0.2679 | 95.6381
-5.5 | 0.5629 | 0.00515 | -0.2687 | 109.301
-5 | 0.6228 | 0.00513 | -0.2694 | 121.4035
-4.5 | 0.683 | 0.0051 | -0.27 | 133.9216
-4 | 0.7429 | 0.00509 | -0.2706 | 145.9528
-3.5 | 0.8022 | 0.00511 | -0.2712 | 156.9863
-3 | 0.8621 | 0.00509 | -0.2718 | 169.3713
-2.5 | 0.9209 | 0.00514 | -0.2723 | 179.1634
-2 | 0.9798 | 0.00519 | -0.2728 | 188.7861
-1.5 | 1.0387 | 0.00523 | -0.2732 | 198.6042
-1 | 1.0965 | 0.00533 | -0.2735 | 205.7223
-0.5 | 1.1542 | 0.00543 | -0.2738 | 212.5599
0 | 1.212 | 0.00552 | -0.2742 | 219.5652
0.5 | 1.2689 | 0.00566 | -0.2743 | 224.1873
1 | 1.3248 | 0.00584 | -0.2743 | 226.8493
1.5 | 1.3804 | 0.00601 | -0.2743 | 229.6839
2 | 1.4359 | 0.00619 | -0.2742 | 231.9709
2.5 | 1.4903 | 0.0064 | -0.274 | 232.8594
3 | 1.5437 | 0.00665 | -0.2736 | 232.1353
3.5 | 1.5958 | 0.00693 | -0.273 | 230.2742
4 | 1.6462 | 0.00728 | -0.272 | 226.1264
4.5 | 1.6942 | 0.00769 | -0.2706 | 220.3121
5 | 1.7409 | 0.00811 | -0.269 | 214.6609
5.5 | 1.7849 | 0.00857 | -0.2669 | 208.273
6 | 1.8143 | 0.00914 | -0.2618 | 198.5011
6.5 | 1.8453 | 0.00976 | -0.2572 | 189.0676
7 | 1.8763 | 0.01049 | -0.2528 | 178.8656
7.5 | 1.9027 | 0.01146 | -0.2477 | 166.0297
8 | 1.9333 | 0.01237 | -0.2436 | 156.2894
8.5 | 1.9603 | 0.01351 | -0.2391 | 145.0999
9 | 1.9843 | 0.01487 | -0.2343 | 133.4432
9.5 | 2.0093 | 0.01629 | -0.2299 | 123.3456
10 | 2.0331 | 0.01788 | -0.2255 | 113.7081
10.5 | 2.0532 | 0.01981 | -0.2209 | 103.6446
11 | 2.0755 | 0.02175 | -0.2168 | 95.4253
11.5 | 2.101 | 0.02347 | -0.2136 | 89.5185
12 | 2.122 | 0.02573 | -0.2098 | 82.4718
12.5 | 2.1409 | 0.02828 | -0.206 | 75.7037
13 | 2.1586 | 0.03106 | -0.2023 | 69.4977
13.5 | 2.1754 | 0.03408 | -0.1988 | 63.8322
14 | 2.1917 | 0.03727 | -0.1956 | 58.806
14.5 | 2.2061 | 0.04078 | -0.1924 | 54.0976
15 | 2.2202 | 0.04448 | -0.1895 | 49.9146
15.5 | 2.237 | 0.04798 | -0.187 | 46.6236
16 | 2.2501 | 0.05201 | -0.1846 | 43.2628
16.5 | 2.2585 | 0.05669 | -0.1821 | 39.8395
17 | 2.2688 | 0.06127 | -0.18 | 37.0295
17.5 | 2.2747 | 0.06651 | -0.178 | 34.2009
18 | 2.2823 | 0.07165 | -0.1764 | 31.8535
18.5 | 2.2846 | 0.07756 | -0.1749 | 29.4559
19 | 2.2885 | 0.08338 | -0.1737 | 27.4466
19.5 | 2.2888 | 0.08971 | -0.1727 | 25.5133
20 | 2.2887 | 0.09618 | -0.172 | 23.796

## 131. Re 16M Mach 0.10 (1)
BIGFOIL.COM POLAR EXPORT
Joukowsky 15.00% thick 9.00% camber
Joukowsky 15.00% thick 9.00% camber |  |  |  | Cl Max: | 2.509 | at alpha= | 14.5 | deg
JavaFoil+Calcfoil stall+Eppler ext transition |  |  |  | L/D Max: | 179.951 | at alpha= | 3 | deg
Re: | 16000000 |  |  | Cd Min: | 0.00383 | at alpha= | -7.5 | deg
Mach: | 0.1 |  |  | Cl=0 at alpha= | -10.4808 | deg
|  |  |  | @ Cl=0.1, Cd= | 0.022643
|  |  |  | @ Cl=0.4, Cd= | 0.0038765
|  |  |  | @ Cl=0.6, Cd= | 0.0041895
alpha (deg) | Cl | Cd | Cm | Cl/Cd
-20 | -0.604 | 0.13022 | -0.162 | -4.638
-19.5 | -0.593 | 0.12347 | -0.164 | -4.803
-19 | -0.58 | 0.11676 | -0.166 | -4.966
-18.5 | -0.564 | 0.11018 | -0.168 | -5.122
-18 | -0.546 | 0.10416 | -0.17 | -5.246
-17.5 | -0.526 | 0.09854 | -0.171 | -5.337
-17 | -0.503 | 0.09272 | -0.173 | -5.427
-16.5 | -0.478 | 0.08709 | -0.175 | -5.489
-16 | -0.451 | 0.08144 | -0.177 | -5.532
-15.5 | -0.42 | 0.07619 | -0.179 | -5.519
-15 | -0.388 | 0.07065 | -0.182 | -5.496
-14.5 | -0.354 | 0.06566 | -0.184 | -5.385
-14 | -0.317 | 0.0602 | -0.187 | -5.265
-13.5 | -0.278 | 0.05559 | -0.19 | -4.997
-13 | -0.236 | 0.05116 | -0.192 | -4.622
-12.5 | -0.193 | 0.04663 | -0.196 | -4.142
-12 | -0.148 | 0.04213 | -0.199 | -3.514
-11.5 | -0.101 | 0.03794 | -0.202 | -2.666
-11 | -0.053 | 0.03394 | -0.206 | -1.548
-10.5 | -0.002 | 0.03011 | -0.209 | -0.074
-10 | 0.05 | 0.02618 | -0.214 | 1.901
-9.5 | 0.104 | 0.02236 | -0.218 | 4.632
-9 | 0.159 | 0.01888 | -0.223 | 8.437
-8.5 | 0.217 | 0.0153 | -0.228 | 14.192
-8 | 0.279 | 0.01177 | -0.235 | 23.669
-7.5 | 0.364 | 0.00383 | -0.258 | 94.892
-7 | 0.426 | 0.00391 | -0.259 | 108.861
-6.5 | 0.489 | 0.00398 | -0.259 | 122.893
-6 | 0.552 | 0.00406 | -0.259 | 135.94
-5.5 | 0.615 | 0.00423 | -0.259 | 145.486
-5 | 0.678 | 0.00449 | -0.26 | 150.825
-4.5 | 0.741 | 0.00472 | -0.26 | 156.873
-4 | 0.804 | 0.00491 | -0.26 | 163.743
-3.5 | 0.87 | 0.0053 | -0.26 | 164.123
-3 | 0.931 | 0.00556 | -0.26 | 167.659
-2.5 | 0.993 | 0.00592 | -0.26 | 167.678
-2 | 1.055 | 0.00723 | -0.261 | 146.014
-1.5 | 1.117 | 0.00764 | -0.261 | 146.153
-1 | 1.179 | 0.00809 | -0.261 | 145.659
-0.5 | 1.24 | 0.00858 | -0.261 | 144.606
0 | 1.301 | 0.00914 | -0.261 | 142.372
0.5 | 1.351 | 0.00946 | -0.261 | 142.877
1 | 1.41 | 0.00906 | -0.261 | 155.705
1.5 | 1.469 | 0.00946 | -0.261 | 155.262
2 | 1.527 | 0.00936 | -0.261 | 163.136
2.5 | 1.585 | 0.00923 | -0.261 | 171.645
3 | 1.642 | 0.00913 | -0.261 | 179.951
3.5 | 1.7 | 0.0106 | -0.26 | 160.37
4 | 1.756 | 0.0108 | -0.26 | 162.605
4.5 | 1.812 | 0.01127 | -0.26 | 160.791
5 | 1.867 | 0.01179 | -0.26 | 158.33
5.5 | 1.922 | 0.01235 | -0.259 | 155.617
6 | 1.976 | 0.01295 | -0.259 | 152.539
6.5 | 2.028 | 0.01363 | -0.259 | 148.85
7 | 2.08 | 0.01427 | -0.258 | 145.732
7.5 | 2.129 | 0.01503 | -0.258 | 141.614
8 | 2.176 | 0.01585 | -0.258 | 137.262
8.5 | 2.221 | 0.01671 | -0.257 | 132.936
9 | 2.263 | 0.01761 | -0.257 | 128.533
9.5 | 2.303 | 0.01851 | -0.256 | 124.438
10 | 2.34 | 0.01944 | -0.256 | 120.359
10.5 | 2.374 | 0.02039 | -0.255 | 116.409
11 | 2.404 | 0.02134 | -0.255 | 112.686
11.5 | 2.431 | 0.02211 | -0.254 | 109.985
12 | 2.455 | 0.02317 | -0.254 | 105.966
12.5 | 2.474 | 0.02425 | -0.253 | 102.046
13 | 2.49 | 0.02541 | -0.252 | 97.984
13.5 | 2.501 | 0.02659 | -0.252 | 94.031
14 | 2.508 | 0.02785 | -0.251 | 90.029
14.5 | 2.509 | 0.02924 | -0.25 | 85.821
15 | 2.507 | 0.03062 | -0.25 | 81.854
15.5 | 2.5 | 0.03209 | -0.249 | 77.89
16 | 2.489 | 0.0337 | -0.248 | 73.849
16.5 | 2.472 | 0.03538 | -0.247 | 69.868
17 | 2.45 | 0.03718 | -0.247 | 65.91
17.5 | 2.425 | 0.03908 | -0.246 | 62.054
18 | 2.396 | 0.04117 | -0.245 | 58.201
18.5 | 2.364 | 0.0433 | -0.244 | 54.59
19 | 2.326 | 0.0456 | -0.243 | 51.013
19.5 | 2.286 | 0.04798 | -0.242 | 47.639

## 132. Re 16M Mach 0.10 (2)
BIGFOIL.COM POLAR EXPORT
Joukowsky 15.00% thick 9.00% camber
Joukowsky 15.00% thick 9.00% camber |  |  |  | Cl Max: | 2.0813 | at alpha= | 11 | deg
XFOIL ncrit=9 |  |  |  | L/D Max: | 233.204 | at alpha= | 2.5 | deg
Re: | 16000000 |  |  | Cd Min: | 0.13197 | at alpha= | -20 | deg
Mach: | 0.1 |  |  | Cl=0 at alpha= | -10.0995 | deg
|  |  |  | @ Cl=0.1, Cd= | 0.0060891
|  |  |  | @ Cl=0.4, Cd= | 0.0053949
|  |  |  | @ Cl=0.6, Cd= | 0.0051586
alpha (deg) | Cl | Cd | Cm | Cl/Cd
-20 | -0.3566 | 0.13197 | -0.1184 | -2.7021
-19.5 | -0.3628 | 0.12279 | -0.1248 | -2.9546
-19 | -0.3678 | 0.11357 | -0.132 | -3.2385
-17.5 | -0.4351 | 0.06527 | -0.1912 | -6.6662
-17 | -0.5365 | 0.04797 | -0.2067 | -11.1841
-16 | -0.7245 | 0.01275 | -0.2474 | -56.8235
-15.5 | -0.6645 | 0.01154 | -0.25 | -57.5823
-15 | -0.6043 | 0.01073 | -0.2517 | -56.3187
-14.5 | -0.5432 | 0.01007 | -0.2532 | -53.9424
-14 | -0.4822 | 0.00951 | -0.2544 | -50.7045
-13.5 | -0.4205 | 0.00889 | -0.2558 | -47.3003
-13 | -0.3588 | 0.00834 | -0.2571 | -43.0216
-12.5 | -0.297 | 0.00793 | -0.2582 | -37.4527
-12 | -0.2353 | 0.00761 | -0.2592 | -30.9198
-11.5 | -0.1733 | 0.00724 | -0.2602 | -23.9365
-11 | -0.1113 | 0.00689 | -0.2613 | -16.1538
-10.5 | -0.0495 | 0.00664 | -0.2621 | -7.4548
-10 | 0.0123 | 0.00641 | -0.263 | 1.9189
-9.5 | 0.0743 | 0.00616 | -0.264 | 12.0617
-9 | 0.1359 | 0.00599 | -0.2648 | 22.6878
-8.5 | 0.1977 | 0.0058 | -0.2656 | 34.0862
-8 | 0.2592 | 0.00566 | -0.2664 | 45.7951
-7.5 | 0.3209 | 0.00552 | -0.2673 | 58.1341
-7 | 0.382 | 0.00543 | -0.268 | 70.3499
-6.5 | 0.4435 | 0.00531 | -0.2688 | 83.5217
-6 | 0.5042 | 0.00527 | -0.2694 | 95.6736
-5.5 | 0.5655 | 0.00517 | -0.2702 | 109.381
-5 | 0.6259 | 0.00515 | -0.2708 | 121.534
-4.5 | 0.6866 | 0.00512 | -0.2715 | 134.1016
-4 | 0.7469 | 0.0051 | -0.2721 | 146.451
-3.5 | 0.8068 | 0.00512 | -0.2726 | 157.5781
-3 | 0.8671 | 0.0051 | -0.2733 | 170.0196
-2.5 | 0.9263 | 0.00516 | -0.2737 | 179.5155
-2 | 0.9856 | 0.0052 | -0.2742 | 189.5385
-1.5 | 1.0449 | 0.00524 | -0.2747 | 199.4084
-1 | 1.1031 | 0.00535 | -0.275 | 206.1869
-0.5 | 1.1612 | 0.00545 | -0.2753 | 213.0642
0 | 1.2195 | 0.00554 | -0.2756 | 220.1264
0.5 | 1.2766 | 0.00568 | -0.2757 | 224.7535
1 | 1.3329 | 0.00586 | -0.2757 | 227.4573
1.5 | 1.3889 | 0.00604 | -0.2756 | 229.9503
2 | 1.4448 | 0.00621 | -0.2755 | 232.657
2.5 | 1.4995 | 0.00643 | -0.2753 | 233.2037
3 | 1.5532 | 0.00668 | -0.2748 | 232.515
3.5 | 1.6056 | 0.00696 | -0.2741 | 230.6897
4 | 1.6562 | 0.0073 | -0.2731 | 226.8767
4.5 | 1.7043 | 0.00772 | -0.2717 | 220.7642
5 | 1.7503 | 0.00816 | -0.2698 | 214.4975
5.5 | 1.7935 | 0.00862 | -0.2674 | 208.0626
6 | 1.8216 | 0.00918 | -0.2619 | 198.4314
6.5 | 1.8516 | 0.00988 | -0.2571 | 187.4089
7 | 1.8832 | 0.01063 | -0.2527 | 177.159
7.5 | 1.9104 | 0.01161 | -0.2477 | 164.5478
8 | 1.9383 | 0.01267 | -0.2431 | 152.9834
8.5 | 1.9666 | 0.0138 | -0.2387 | 142.5072
9 | 1.9907 | 0.01523 | -0.2339 | 130.7091
9.5 | 2.0156 | 0.01674 | -0.2294 | 120.4062
10 | 2.04 | 0.01837 | -0.2251 | 111.0506
10.5 | 2.0603 | 0.02035 | -0.2204 | 101.2432
11 | 2.0813 | 0.02247 | -0.2162 | 92.6257

## 133. Re 16M Mach 0.25 (1)
BIGFOIL.COM POLAR EXPORT
Joukowsky 15.00% thick 9.00% camber
Joukowsky 15.00% thick 9.00% camber |  |  |  | Cl Max: | 2.483 | at alpha= | 13 | deg
JavaFoil+Calcfoil stall+Eppler ext transition |  |  |  | L/D Max: | 177.449 | at alpha= | 2.5 | deg
Re: | 16000000 |  |  | Cd Min: | 0.00395 | at alpha= | -7 | deg
Mach: | 0.25 |  |  | Cl=0 at alpha= | -10.4808 | deg
|  |  |  | @ Cl=0.1, Cd= | 0.026558
|  |  |  | @ Cl=0.4, Cd= | 0.0071619
|  |  |  | @ Cl=0.6, Cd= | 0.0042075
alpha (deg) | Cl | Cd | Cm | Cl/Cd
-20 | -0.433 | 0.15214 | -0.153 | -2.847
-19.5 | -0.444 | 0.14293 | -0.156 | -3.105
-19 | -0.451 | 0.13414 | -0.158 | -3.361
-18.5 | -0.454 | 0.12568 | -0.161 | -3.613
-18 | -0.453 | 0.11751 | -0.164 | -3.858
-17.5 | -0.449 | 0.11024 | -0.166 | -4.069
-17 | -0.44 | 0.1038 | -0.168 | -4.235
-16.5 | -0.427 | 0.09738 | -0.17 | -4.38
-16 | -0.41 | 0.09108 | -0.173 | -4.496
-15.5 | -0.389 | 0.0851 | -0.175 | -4.568
-15 | -0.364 | 0.07885 | -0.178 | -4.619
-14.5 | -0.336 | 0.07327 | -0.181 | -4.585
-14 | -0.304 | 0.06755 | -0.184 | -4.505
-13.5 | -0.269 | 0.06218 | -0.187 | -4.332
-13 | -0.231 | 0.0569 | -0.191 | -4.065
-12.5 | -0.19 | 0.05194 | -0.194 | -3.661
-12 | -0.146 | 0.04752 | -0.197 | -3.082
-11.5 | -0.101 | 0.043 | -0.201 | -2.337
-11 | -0.052 | 0.03858 | -0.205 | -1.359
-10.5 | -0.002 | 0.03422 | -0.209 | -0.066
-10 | 0.05 | 0.02991 | -0.214 | 1.671
-9.5 | 0.104 | 0.02629 | -0.218 | 3.958
-9 | 0.16 | 0.02263 | -0.222 | 7.076
-8.5 | 0.218 | 0.01901 | -0.227 | 11.483
-8 | 0.279 | 0.01536 | -0.233 | 18.162
-7.5 | 0.343 | 0.01211 | -0.24 | 28.316
-7 | 0.437 | 0.00395 | -0.266 | 110.487
-6.5 | 0.502 | 0.00406 | -0.266 | 123.61
-6 | 0.566 | 0.00415 | -0.266 | 136.346
-5.5 | 0.631 | 0.00426 | -0.267 | 148.295
-5 | 0.696 | 0.00446 | -0.267 | 155.985
-4.5 | 0.761 | 0.00477 | -0.267 | 159.503
-4 | 0.825 | 0.00505 | -0.267 | 163.48
-3.5 | 0.894 | 0.00537 | -0.267 | 166.348
-3 | 0.957 | 0.00565 | -0.268 | 169.547
-2.5 | 1.021 | 0.00604 | -0.268 | 168.956
-2 | 1.084 | 0.00743 | -0.268 | 145.957
-1.5 | 1.148 | 0.00786 | -0.268 | 145.946
-1 | 1.211 | 0.00838 | -0.268 | 144.558
-0.5 | 1.274 | 0.00891 | -0.268 | 142.963
0 | 1.337 | 0.00956 | -0.268 | 139.964
0.5 | 1.386 | 0.00903 | -0.268 | 153.497
1 | 1.447 | 0.00896 | -0.268 | 161.518
1.5 | 1.507 | 0.00886 | -0.268 | 170.016
2 | 1.566 | 0.00925 | -0.268 | 169.306
2.5 | 1.625 | 0.00916 | -0.268 | 177.449
3 | 1.684 | 0.01066 | -0.267 | 158.024
3.5 | 1.742 | 0.01109 | -0.267 | 157.146
4 | 1.8 | 0.01136 | -0.267 | 158.473
4.5 | 1.857 | 0.01189 | -0.267 | 156.217
5 | 1.913 | 0.01246 | -0.267 | 153.501
5.5 | 1.968 | 0.01308 | -0.266 | 150.466
6 | 2.023 | 0.01377 | -0.266 | 146.856
6.5 | 2.076 | 0.01452 | -0.266 | 142.986
7 | 2.128 | 0.01529 | -0.265 | 139.194
7.5 | 2.177 | 0.01615 | -0.265 | 134.756
8 | 2.223 | 0.0171 | -0.264 | 130.004
8.5 | 2.267 | 0.01809 | -0.264 | 125.341
9 | 2.308 | 0.01912 | -0.263 | 120.67
9.5 | 2.345 | 0.02018 | -0.263 | 116.197
10 | 2.379 | 0.02127 | -0.262 | 111.814
10.5 | 2.408 | 0.02238 | -0.262 | 107.589
11 | 2.434 | 0.02354 | -0.261 | 103.418
11.5 | 2.454 | 0.02449 | -0.26 | 100.217
12 | 2.47 | 0.0258 | -0.26 | 95.726
12.5 | 2.48 | 0.02713 | -0.259 | 91.415
13 | 2.483 | 0.02859 | -0.258 | 86.852
13.5 | 2.481 | 0.03006 | -0.258 | 82.532
14 | 2.473 | 0.03171 | -0.257 | 77.981
14.5 | 2.456 | 0.03345 | -0.256 | 73.422
15 | 2.433 | 0.03529 | -0.255 | 68.934
15.5 | 2.403 | 0.03732 | -0.254 | 64.383
16 | 2.366 | 0.03941 | -0.254 | 60.035
16.5 | 2.319 | 0.04169 | -0.253 | 55.64
17 | 2.266 | 0.0442 | -0.252 | 51.269
17.5 | 2.206 | 0.04693 | -0.251 | 47.013
18 | 2.14 | 0.04983 | -0.249 | 42.945

## 134. Re 16M Mach 0.25 (2)
BIGFOIL.COM POLAR EXPORT
Joukowsky 15.00% thick 9.00% camber
Joukowsky 15.00% thick 9.00% camber |  |  |  | Cl Max: | 2.1283 | at alpha= | 11.5 | deg
XFOIL ncrit=9 |  |  |  | L/D Max: | 235.547 | at alpha= | 2.5 | deg
Re: | 16000000 |  |  | Cd Min: | 0.14346 | at alpha= | -19.5 | deg
Mach: | 0.25 |  |  | Cl=0 at alpha= | -9.9533 | deg
|  |  |  | @ Cl=0.1, Cd= | 0.0063609
|  |  |  | @ Cl=0.4, Cd= | 0.0055455
|  |  |  | @ Cl=0.6, Cd= | 0.0052671
alpha (deg) | Cl | Cd | Cm | Cl/Cd
-19.5 | -0.2473 | 0.14346 | -0.1217 | -1.7238
-19 | -0.2469 | 0.13455 | -0.1279 | -1.835
-18 | -0.248 | 0.11688 | -0.1412 | -2.1218
-17 | -0.2195 | 0.09258 | -0.1739 | -2.3709
-16.5 | -0.2248 | 0.08337 | -0.183 | -2.6964
-16 | -0.2624 | 0.07068 | -0.1955 | -3.7125
-15.5 | -0.3101 | 0.0589 | -0.2063 | -5.2649
-15 | -0.417 | 0.04343 | -0.2197 | -9.6017
-14.5 | -0.6154 | 0.01612 | -0.2545 | -38.1762
-14 | -0.5464 | 0.01183 | -0.2641 | -46.1877
-13.5 | -0.478 | 0.01067 | -0.2661 | -44.7985
-13 | -0.4104 | 0.00989 | -0.2673 | -41.4965
-12.5 | -0.3421 | 0.0091 | -0.2685 | -37.5934
-12 | -0.2744 | 0.00843 | -0.2696 | -32.5504
-11.5 | -0.2067 | 0.00793 | -0.2704 | -26.0656
-11 | -0.1399 | 0.00757 | -0.271 | -18.4808
-10.5 | -0.0726 | 0.00712 | -0.2718 | -10.1966
-10 | -0.0062 | 0.00679 | -0.2725 | -0.91311
-9.5 | 0.0602 | 0.00653 | -0.2731 | 9.219
-9 | 0.1261 | 0.00625 | -0.2738 | 20.176
-8.5 | 0.1919 | 0.00604 | -0.2745 | 31.7715
-8 | 0.257 | 0.00586 | -0.2751 | 43.8567
-7.5 | 0.3224 | 0.00569 | -0.2758 | 56.6608
-7 | 0.3868 | 0.00557 | -0.2764 | 69.4434
-6.5 | 0.4515 | 0.00545 | -0.2771 | 82.844
-6 | 0.5154 | 0.00536 | -0.2777 | 96.1567
-5.5 | 0.5795 | 0.00528 | -0.2783 | 109.7538
-5 | 0.6429 | 0.00524 | -0.2789 | 122.6908
-4.5 | 0.7062 | 0.0052 | -0.2795 | 135.8077
-4 | 0.7694 | 0.00517 | -0.2801 | 148.8201
-3.5 | 0.8316 | 0.0052 | -0.2806 | 159.9231
-3 | 0.8944 | 0.00519 | -0.2812 | 172.3314
-2.5 | 0.9561 | 0.00523 | -0.2817 | 182.8107
-2 | 1.0176 | 0.0053 | -0.282 | 192
-1.5 | 1.0793 | 0.00534 | -0.2825 | 202.1161
-1 | 1.1397 | 0.00544 | -0.2828 | 209.5037
-0.5 | 1.1999 | 0.00556 | -0.283 | 215.8094
0 | 1.2604 | 0.00565 | -0.2832 | 223.0796
0.5 | 1.3195 | 0.0058 | -0.2833 | 227.5
1 | 1.3777 | 0.00599 | -0.2831 | 230
1.5 | 1.4357 | 0.00617 | -0.283 | 232.6904
2 | 1.4934 | 0.00635 | -0.2827 | 235.1811
2.5 | 1.5499 | 0.00658 | -0.2822 | 235.5471
3 | 1.6047 | 0.00685 | -0.2814 | 234.2628
3.5 | 1.6578 | 0.00717 | -0.2803 | 231.2134
4 | 1.7089 | 0.00752 | -0.2787 | 227.2473
4.5 | 1.7571 | 0.00792 | -0.2766 | 221.8561
5 | 1.7923 | 0.00836 | -0.2718 | 214.39
5.5 | 1.8265 | 0.00896 | -0.2671 | 203.8504
6 | 1.8591 | 0.00971 | -0.2622 | 191.4624
6.5 | 1.8931 | 0.01051 | -0.2577 | 180.1237
7 | 1.9235 | 0.01152 | -0.2527 | 166.9705
7.5 | 1.9505 | 0.01277 | -0.2474 | 152.7408
8 | 1.98 | 0.01403 | -0.2427 | 141.1262
8.5 | 2.0046 | 0.01564 | -0.2374 | 128.1714
9 | 2.0271 | 0.01748 | -0.2321 | 115.9668
9.5 | 2.0496 | 0.01949 | -0.2271 | 105.1616
10 | 2.0697 | 0.02182 | -0.222 | 94.8533
10.5 | 2.0897 | 0.02434 | -0.2173 | 85.8546
11 | 2.1102 | 0.02703 | -0.2129 | 78.0688
11.5 | 2.1283 | 0.0301 | -0.2087 | 70.7076

## 135. Re 16M Mach 0.50 (1)
BIGFOIL.COM POLAR EXPORT
Joukowsky 15.00% thick 9.00% camber
Joukowsky 15.00% thick 9.00% camber |  |  |  | Cl Max: | 2.429 | at alpha= | 9 | deg
JavaFoil+Calcfoil stall+Eppler ext transition |  |  |  | L/D Max: | 173.673 | at alpha= | -3.5 | deg
Re: | 16000000 |  |  | Cd Min: | 0.00476 | at alpha= | -5 | deg
Mach: | 0.5 |  |  | Cl=0 at alpha= | -10.4881 | deg
|  |  |  | @ Cl=0.1, Cd= | 0.044796
|  |  |  | @ Cl=0.4, Cd= | 0.021836
|  |  |  | @ Cl=0.6, Cd= | 0.012951
alpha (deg) | Cl | Cd | Cm | Cl/Cd
-20 | -0.574 | 0.16407 | -0.176 | -3.496
-19.5 | -0.543 | 0.15313 | -0.177 | -3.549
-19 | -0.511 | 0.16372 | -0.171 | -3.121
-18.5 | -0.481 | 0.14616 | -0.173 | -3.293
-18 | -0.452 | 0.13437 | -0.176 | -3.361
-17.5 | -0.419 | 0.14554 | -0.168 | -2.882
-17 | -0.39 | 0.12969 | -0.171 | -3.006
-16.5 | -0.36 | 0.11616 | -0.175 | -3.102
-16 | -0.329 | 0.12417 | -0.165 | -2.646
-15.5 | -0.299 | 0.10846 | -0.171 | -2.759
-15 | -0.27 | 0.09625 | -0.178 | -2.808
-14.5 | -0.239 | 0.0989 | -0.166 | -2.413
-14 | -0.211 | 0.08337 | -0.183 | -2.527
-13.5 | -0.182 | 0.0738 | -0.193 | -2.464
-13 | -0.15 | 0.07928 | -0.177 | -1.892
-12.5 | -0.121 | 0.06841 | -0.191 | -1.772
-12 | -0.09 | 0.0731 | -0.176 | -1.234
-11.5 | -0.061 | 0.06198 | -0.192 | -0.987
-11 | -0.031 | 0.06431 | -0.182 | -0.482
-10.5 | -0.001 | 0.06205 | -0.181 | -0.021
-10 | 0.041 | 0.05296 | -0.195 | 0.78
-9.5 | 0.097 | 0.0451 | -0.207 | 2.147
-9 | 0.157 | 0.03901 | -0.216 | 4.016
-8.5 | 0.219 | 0.03346 | -0.225 | 6.556
-8 | 0.284 | 0.02883 | -0.232 | 9.855
-7.5 | 0.351 | 0.02462 | -0.239 | 14.264
-7 | 0.42 | 0.0207 | -0.246 | 20.316
-6.5 | 0.492 | 0.01735 | -0.253 | 28.343
-6 | 0.566 | 0.0142 | -0.261 | 39.893
-5.5 | 0.646 | 0.01126 | -0.27 | 57.379
-5 | 0.774 | 0.00476 | -0.298 | 162.622
-4.5 | 0.848 | 0.00504 | -0.298 | 168.308
-4 | 0.921 | 0.00532 | -0.299 | 173.12
-3.5 | 0.999 | 0.00575 | -0.299 | 173.673
-3 | 1.07 | 0.00619 | -0.299 | 172.899
-2.5 | 1.141 | 0.00799 | -0.299 | 142.82
-2 | 1.212 | 0.0086 | -0.299 | 141.045
-1.5 | 1.283 | 0.00854 | -0.299 | 150.241
-1 | 1.354 | 0.00847 | -0.299 | 159.857
-0.5 | 1.425 | 0.00841 | -0.299 | 169.457
0 | 1.489 | 0.00975 | -0.299 | 152.745
0.5 | 1.538 | 0.01022 | -0.299 | 150.396
1 | 1.603 | 0.01074 | -0.298 | 149.339
1.5 | 1.669 | 0.01128 | -0.298 | 147.951
2 | 1.733 | 0.01188 | -0.298 | 145.876
2.5 | 1.797 | 0.0125 | -0.298 | 143.716
3 | 1.86 | 0.01317 | -0.297 | 141.245
3.5 | 1.922 | 0.01366 | -0.297 | 140.665
4 | 1.983 | 0.01447 | -0.297 | 137.024
4.5 | 2.042 | 0.01535 | -0.296 | 133.05
5 | 2.101 | 0.01632 | -0.296 | 128.763
5.5 | 2.158 | 0.01742 | -0.295 | 123.875
6 | 2.212 | 0.01863 | -0.295 | 118.736
6.5 | 2.265 | 0.01998 | -0.294 | 113.382
7 | 2.314 | 0.02156 | -0.294 | 107.288
7.5 | 2.356 | 0.0233 | -0.293 | 101.111
8 | 2.391 | 0.02526 | -0.292 | 94.643
8.5 | 2.416 | 0.02741 | -0.291 | 88.138
9 | 2.429 | 0.02972 | -0.29 | 81.744
9.5 | 2.427 | 0.03231 | -0.289 | 75.123
10 | 2.402 | 0.03515 | -0.288 | 68.343
10.5 | 2.339 | 0.03848 | -0.287 | 60.783
11 | 2.209 | 0.04239 | -0.286 | 52.113
11.5 | 1.742 | 0.04889 | -0.284 | 35.641
12 | 1.446 | 0.05332 | -0.282 | 27.123
12.5 | 1.472 | 0.05582 | -0.281 | 26.368
13 | 1.492 | 0.06258 | -0.279 | 23.84
13.5 | 1.501 | 0.07451 | -0.274 | 20.147
14 | 1.5 | 0.09077 | -0.266 | 16.529

## 136. Re 16M Mach 0.50 (2)
BIGFOIL.COM POLAR EXPORT
Joukowsky 15.00% thick 9.00% camber
Joukowsky 15.00% thick 9.00% camber |  |  |  | Cl Max: | 2.2698 | at alpha= | 20 | deg
XFOIL ncrit=9 |  |  |  | L/D Max: | 229.677 | at alpha= | 0.5 | deg
Re: | 16000000 |  |  | Cd Min: | 0.20532 | at alpha= | 20 | deg
Mach: | 0.5 |  |  | Cl=0 at alpha= | -9.1981 | deg
|  |  |  | @ Cl=0.1, Cd= | 0.0079946
|  |  |  | @ Cl=0.4, Cd= | 0.0063791
|  |  |  | @ Cl=0.6, Cd= | 0.0058874
alpha (deg) | Cl | Cd | Cm | Cl/Cd
-20 | -0.0814 | 0.18897 | -0.1301 | -0.43076
-19.5 | -0.0588 | 0.17749 | -0.1401 | -0.33129
-19 | -0.0002 | 0.16835 | -0.1556 | -0.001188
-18.5 | 0.0255 | 0.16195 | -0.1608 | 0.15746
-18 | 0.0312 | 0.15068 | -0.1683 | 0.20706
-17.5 | 0.0522 | 0.14429 | -0.1727 | 0.36177
-17 | 0.062 | 0.13578 | -0.1785 | 0.45662
-16.5 | 0.0703 | 0.12788 | -0.1833 | 0.54973
-16 | 0.0806 | 0.12019 | -0.1888 | 0.6706
-15.5 | 0.0933 | 0.11348 | -0.1932 | 0.82217
-15 | 0.1042 | 0.10632 | -0.1986 | 0.98006
-14.5 | 0.1102 | 0.0993 | -0.2032 | 1.1098
-14 | 0.1153 | 0.09206 | -0.2087 | 1.2524
-13.5 | 0.1217 | 0.08548 | -0.2134 | 1.4237
-12.5 | 0.1343 | 0.07282 | -0.223 | 1.8443
-12 | 0.1193 | 0.06491 | -0.2296 | 1.8379
-11.5 | 0.1028 | 0.05749 | -0.2357 | 1.7881
-11 | 0.0781 | 0.0501 | -0.2417 | 1.5589
-10.5 | 0.0349 | 0.04227 | -0.2475 | 0.82564
-10 | -0.0394 | 0.03428 | -0.2524 | -1.1494
-9.5 | -0.0649 | 0.01183 | -0.3076 | -5.4861
-9 | 0.0426 | 0.00853 | -0.3151 | 4.9941
-8.5 | 0.1348 | 0.00767 | -0.3152 | 17.575
-8 | 0.2236 | 0.00713 | -0.315 | 31.3604
-7.5 | 0.3092 | 0.0067 | -0.3147 | 46.1493
-7 | 0.3932 | 0.0064 | -0.3145 | 61.4375
-6.5 | 0.4746 | 0.00615 | -0.3144 | 77.1707
-6 | 0.5555 | 0.00595 | -0.3145 | 93.3613
-5.5 | 0.6337 | 0.00584 | -0.3145 | 108.5103
-5 | 0.7117 | 0.00571 | -0.3147 | 124.641
-4.5 | 0.7882 | 0.00565 | -0.3149 | 139.5044
-4 | 0.8632 | 0.00563 | -0.3151 | 153.3215
-3.5 | 0.9382 | 0.0056 | -0.3154 | 167.5357
-3 | 1.0107 | 0.00566 | -0.3155 | 178.5689
-2.5 | 1.0841 | 0.00568 | -0.3157 | 190.8627
-2 | 1.1555 | 0.00576 | -0.3158 | 200.6076
-1.5 | 1.2254 | 0.00588 | -0.3156 | 208.4014
-1 | 1.2961 | 0.00597 | -0.3155 | 217.1022
-0.5 | 1.3634 | 0.00614 | -0.3148 | 222.0521
0 | 1.4295 | 0.00633 | -0.3139 | 225.8294
0.5 | 1.4952 | 0.00651 | -0.3128 | 229.6774
1 | 1.5475 | 0.00676 | -0.3091 | 228.9201
1.5 | 1.6015 | 0.0071 | -0.3057 | 225.5634
2 | 1.6576 | 0.00743 | -0.3028 | 223.0956
2.5 | 1.7103 | 0.0079 | -0.2992 | 216.4937
3 | 1.7601 | 0.00851 | -0.2951 | 206.8273
3.5 | 1.812 | 0.00915 | -0.2914 | 198.0328
4 | 1.8621 | 0.00989 | -0.2874 | 188.2811
4.5 | 1.909 | 0.01082 | -0.2829 | 176.4325
5 | 1.9531 | 0.01195 | -0.278 | 163.4393
5.5 | 1.9947 | 0.01331 | -0.2728 | 149.8648
6 | 2.0339 | 0.01489 | -0.2674 | 136.595
6.5 | 2.0706 | 0.01673 | -0.2618 | 123.7657
7 | 2.1035 | 0.01895 | -0.2559 | 111.0026
7.5 | 2.132 | 0.02158 | -0.2498 | 98.7952
8 | 2.1559 | 0.02471 | -0.2434 | 87.2481
8.5 | 2.1748 | 0.02839 | -0.2369 | 76.6044
9 | 2.1941 | 0.03233 | -0.2308 | 67.8658
9.5 | 2.2048 | 0.03718 | -0.2245 | 59.3007
10 | 2.2103 | 0.04271 | -0.2184 | 51.7513
10.5 | 2.2207 | 0.04821 | -0.2131 | 46.0631
11 | 2.2192 | 0.05505 | -0.2078 | 40.3124
11.5 | 2.2213 | 0.06194 | -0.2032 | 35.8621
12 | 2.2223 | 0.06928 | -0.1992 | 32.0771
12.5 | 2.2148 | 0.07783 | -0.1957 | 28.4569
13 | 2.2168 | 0.08581 | -0.193 | 25.8338
13.5 | 2.2238 | 0.09435 | -0.1919 | 23.5697
14 | 2.2205 | 0.10329 | -0.1901 | 21.4977
15 | 2.2195 | 0.12084 | -0.188 | 18.3673
16 | 2.2275 | 0.13759 | -0.1878 | 16.1894
16.5 | 2.2335 | 0.14581 | -0.1882 | 15.3179
17 | 2.2392 | 0.15408 | -0.1892 | 14.5327
17.5 | 2.2461 | 0.16227 | -0.1905 | 13.8417
18 | 2.2528 | 0.17044 | -0.1923 | 13.2176
18.5 | 2.2595 | 0.17871 | -0.1944 | 12.6434
19 | 2.2659 | 0.18709 | -0.197 | 12.1113
19.5 | 2.2691 | 0.19598 | -0.2003 | 11.5782
20 | 2.2698 | 0.20532 | -0.2043 | 11.0549

## 137. Re 18M Mach 0.00 (1)
BIGFOIL.COM POLAR EXPORT
Joukowsky 15.00% thick 9.00% camber
Joukowsky 15.00% thick 9.00% camber |  |  |  | Cl Max: | 2.516 | at alpha= | 14.5 | deg
JavaFoil+Calcfoil stall+Eppler ext transition |  |  |  | L/D Max: | 180.234 | at alpha= | 3.5 | deg
Re: | 18000000 |  |  | Cd Min: | 0.00382 | at alpha= | -7.5 | deg
Mach: | 0 |  |  | Cl=0 at alpha= | -10.4808 | deg
|  |  |  | @ Cl=0.1, Cd= | 0.021372
|  |  |  | @ Cl=0.4, Cd= | 0.003869
|  |  |  | @ Cl=0.6, Cd= | 0.0041876
alpha (deg) | Cl | Cd | Cm | Cl/Cd
-20 | -0.623 | 0.12705 | -0.164 | -4.906
-19.5 | -0.61 | 0.12038 | -0.165 | -5.068
-19 | -0.595 | 0.11354 | -0.167 | -5.24
-18.5 | -0.577 | 0.10714 | -0.169 | -5.389
-18 | -0.557 | 0.10157 | -0.171 | -5.489
-17.5 | -0.535 | 0.09576 | -0.172 | -5.591
-17 | -0.511 | 0.09012 | -0.174 | -5.671
-16.5 | -0.484 | 0.08491 | -0.176 | -5.704
-16 | -0.456 | 0.07905 | -0.178 | -5.765
-15.5 | -0.425 | 0.07393 | -0.18 | -5.744
-15 | -0.391 | 0.06881 | -0.183 | -5.687
-14.5 | -0.356 | 0.06358 | -0.185 | -5.6
-14 | -0.319 | 0.05858 | -0.188 | -5.438
-13.5 | -0.279 | 0.05366 | -0.191 | -5.202
-13 | -0.237 | 0.04939 | -0.194 | -4.805
-12.5 | -0.194 | 0.04516 | -0.196 | -4.288
-12 | -0.148 | 0.04071 | -0.2 | -3.644
-11.5 | -0.101 | 0.03657 | -0.203 | -2.769
-11 | -0.053 | 0.03258 | -0.206 | -1.614
-10.5 | -0.002 | 0.02879 | -0.21 | -0.078
-10 | 0.05 | 0.02477 | -0.214 | 2.011
-9.5 | 0.104 | 0.0211 | -0.219 | 4.914
-9 | 0.159 | 0.0176 | -0.224 | 9.063
-8.5 | 0.218 | 0.01388 | -0.229 | 15.668
-8 | 0.28 | 0.01071 | -0.237 | 26.131
-7.5 | 0.362 | 0.00382 | -0.257 | 94.845
-7 | 0.424 | 0.0039 | -0.257 | 108.739
-6.5 | 0.487 | 0.00397 | -0.258 | 122.644
-6 | 0.549 | 0.00405 | -0.258 | 135.755
-5.5 | 0.612 | 0.00422 | -0.258 | 145.118
-5 | 0.675 | 0.00449 | -0.258 | 150.347
-4.5 | 0.737 | 0.00472 | -0.258 | 156.294
-4 | 0.8 | 0.00489 | -0.259 | 163.359
-3.5 | 0.865 | 0.00527 | -0.259 | 164.169
-3 | 0.927 | 0.00555 | -0.259 | 167.132
-2.5 | 0.988 | 0.00591 | -0.259 | 167.172
-2 | 1.05 | 0.00632 | -0.259 | 166.215
-1.5 | 1.111 | 0.0076 | -0.259 | 146.164
-1 | 1.173 | 0.00804 | -0.26 | 145.85
-0.5 | 1.234 | 0.00853 | -0.26 | 144.655
0 | 1.295 | 0.00906 | -0.26 | 142.929
0.5 | 1.345 | 0.00938 | -0.26 | 143.496
1 | 1.404 | 0.00941 | -0.26 | 149.113
1.5 | 1.462 | 0.00937 | -0.26 | 155.96
2 | 1.52 | 0.00928 | -0.26 | 163.851
2.5 | 1.578 | 0.00915 | -0.259 | 172.512
3 | 1.635 | 0.00955 | -0.259 | 171.207
3.5 | 1.692 | 0.00939 | -0.259 | 180.234
4 | 1.748 | 0.0107 | -0.259 | 163.345
4.5 | 1.804 | 0.01116 | -0.259 | 161.648
5 | 1.859 | 0.01167 | -0.259 | 159.299
5.5 | 1.914 | 0.0122 | -0.258 | 156.892
6 | 1.967 | 0.0128 | -0.258 | 153.707
6.5 | 2.02 | 0.01343 | -0.258 | 150.368
7 | 2.072 | 0.01406 | -0.257 | 147.379
7.5 | 2.121 | 0.01478 | -0.257 | 143.502
8 | 2.168 | 0.01555 | -0.257 | 139.476
8.5 | 2.213 | 0.01636 | -0.256 | 135.295
9 | 2.256 | 0.01719 | -0.256 | 131.238
9.5 | 2.296 | 0.01803 | -0.255 | 127.347
10 | 2.334 | 0.0189 | -0.255 | 123.485
10.5 | 2.368 | 0.01976 | -0.254 | 119.843
11 | 2.4 | 0.02067 | -0.254 | 116.112
11.5 | 2.427 | 0.02158 | -0.253 | 112.461
12 | 2.452 | 0.02233 | -0.253 | 109.83
12.5 | 2.473 | 0.02337 | -0.252 | 105.842
13 | 2.49 | 0.02446 | -0.251 | 101.799
13.5 | 2.503 | 0.02559 | -0.251 | 97.814
14 | 2.512 | 0.02675 | -0.25 | 93.911
14.5 | 2.516 | 0.02802 | -0.25 | 89.798
15 | 2.516 | 0.02933 | -0.249 | 85.784
15.5 | 2.512 | 0.03072 | -0.248 | 81.769
16 | 2.505 | 0.03222 | -0.247 | 77.739
16.5 | 2.491 | 0.03379 | -0.247 | 73.72
17 | 2.474 | 0.03539 | -0.246 | 69.904
17.5 | 2.453 | 0.03718 | -0.245 | 65.982
18 | 2.428 | 0.03909 | -0.244 | 62.126
18.5 | 2.401 | 0.04103 | -0.243 | 58.508
19 | 2.369 | 0.04308 | -0.242 | 54.98
19.5 | 2.333 | 0.0453 | -0.242 | 51.492

## 138. Re 18M Mach 0.00 (2)
BIGFOIL.COM POLAR EXPORT
Joukowsky 15.00% thick 9.00% camber
Joukowsky 15.00% thick 9.00% camber |  |  |  | Cl Max: | 2.3071 | at alpha= | 20 | deg
XFOIL ncrit=9 |  |  |  | L/D Max: | 233.286 | at alpha= | 2.5 | deg
Re: | 18000000 |  |  | Cd Min: | 0.11308 | at alpha= | -19.5 | deg
Mach: | 0 |  |  | Cl=0 at alpha= | -10.1301 | deg
|  |  |  | @ Cl=0.1, Cd= | 0.0059476
|  |  |  | @ Cl=0.4, Cd= | 0.0052989
|  |  |  | @ Cl=0.6, Cd= | 0.0050895
alpha (deg) | Cl | Cd | Cm | Cl/Cd
-19.5 | -0.4188 | 0.11308 | -0.1294 | -3.7036
-19 | -0.4332 | 0.10304 | -0.1372 | -4.2042
-18 | -0.4644 | 0.06699 | -0.1877 | -6.9324
-17.5 | -0.5913 | 0.0464 | -0.2062 | -12.7435
-17 | -0.824 | 0.01444 | -0.2404 | -57.0637
-16.5 | -0.7677 | 0.01268 | -0.2443 | -60.5442
-16 | -0.7095 | 0.01146 | -0.247 | -61.911
-15.5 | -0.6507 | 0.01063 | -0.2489 | -61.2135
-15 | -0.5911 | 0.00999 | -0.2504 | -59.1692
-14.5 | -0.5313 | 0.00947 | -0.2517 | -56.1035
-14 | -0.4712 | 0.00898 | -0.2529 | -52.4722
-13.5 | -0.4106 | 0.00845 | -0.2543 | -48.5917
-13 | -0.3499 | 0.00798 | -0.2555 | -43.8471
-12.5 | -0.289 | 0.0076 | -0.2567 | -38.0263
-12 | -0.2284 | 0.00733 | -0.2576 | -31.1596
-11.5 | -0.1671 | 0.00699 | -0.2587 | -23.9056
-11 | -0.1062 | 0.00669 | -0.2597 | -15.8744
-10.5 | -0.0449 | 0.00644 | -0.2607 | -6.972
-10 | 0.0158 | 0.00626 | -0.2615 | 2.524
-9.5 | 0.0773 | 0.006 | -0.2626 | 12.8833
-9 | 0.138 | 0.00586 | -0.2634 | 23.5495
-8.5 | 0.1992 | 0.00568 | -0.2642 | 35.0704
-8 | 0.2601 | 0.00555 | -0.2651 | 46.8649
-7.5 | 0.321 | 0.00543 | -0.2659 | 59.116
-7 | 0.3818 | 0.00532 | -0.2667 | 71.7669
-6.5 | 0.4423 | 0.00525 | -0.2674 | 84.2476
-6 | 0.503 | 0.00516 | -0.2682 | 97.4806
-5.5 | 0.5631 | 0.00512 | -0.2688 | 109.9805
-5 | 0.6237 | 0.00507 | -0.2696 | 123.0178
-4.5 | 0.6834 | 0.00506 | -0.2702 | 135.0593
-4 | 0.7434 | 0.00505 | -0.2708 | 147.2079
-3.5 | 0.8032 | 0.00503 | -0.2714 | 159.6819
-3 | 0.8622 | 0.00508 | -0.2719 | 169.7244
-2.5 | 0.9217 | 0.00509 | -0.2725 | 181.0806
-2 | 0.9805 | 0.00514 | -0.2729 | 190.7588
-1.5 | 1.0387 | 0.00524 | -0.2733 | 198.2252
-1 | 1.0972 | 0.00529 | -0.2737 | 207.4102
-0.5 | 1.1551 | 0.00539 | -0.274 | 214.3043
0 | 1.2121 | 0.00553 | -0.2742 | 219.1863
0.5 | 1.2688 | 0.00567 | -0.2743 | 223.7743
1 | 1.3256 | 0.0058 | -0.2745 | 228.5517
1.5 | 1.3816 | 0.00596 | -0.2745 | 231.8121
2 | 1.4366 | 0.00616 | -0.2744 | 233.2143
2.5 | 1.4907 | 0.00639 | -0.2741 | 233.2864
3 | 1.5438 | 0.00666 | -0.2736 | 231.8018
3.5 | 1.5959 | 0.00695 | -0.273 | 229.6259
4 | 1.6466 | 0.00728 | -0.2721 | 226.1813
4.5 | 1.6949 | 0.00768 | -0.2708 | 220.6901
5 | 1.7404 | 0.00816 | -0.2689 | 213.2843
5.5 | 1.7847 | 0.00861 | -0.2669 | 207.2822
6 | 1.8152 | 0.00915 | -0.262 | 198.3825
6.5 | 1.8443 | 0.00982 | -0.257 | 187.8106
7 | 1.8764 | 0.0105 | -0.2528 | 178.7048
7.5 | 1.9031 | 0.01146 | -0.2478 | 166.0646
8 | 1.9328 | 0.01241 | -0.2436 | 155.7454
9 | 1.9863 | 0.01477 | -0.2346 | 134.4821
9.5 | 2.0101 | 0.01624 | -0.23 | 123.7746
10 | 2.0345 | 0.01779 | -0.2257 | 114.362
10.5 | 2.0578 | 0.01952 | -0.2215 | 105.4201
11.5 | 2.1032 | 0.02345 | -0.2137 | 89.6887
12 | 2.1255 | 0.02548 | -0.2102 | 83.4184
12.5 | 2.145 | 0.02796 | -0.2064 | 76.7167
13 | 2.1632 | 0.03068 | -0.2028 | 70.5085
13.5 | 2.1809 | 0.03359 | -0.1993 | 64.9271
14 | 2.1991 | 0.03659 | -0.1962 | 60.1011
14.5 | 2.2159 | 0.03983 | -0.1932 | 55.6339
15 | 2.2335 | 0.0431 | -0.1905 | 51.8213
15.5 | 2.2457 | 0.04705 | -0.1876 | 47.7301
16 | 2.2585 | 0.05109 | -0.1851 | 44.2063
16.5 | 2.2688 | 0.05552 | -0.1827 | 40.8646
17 | 2.2768 | 0.06033 | -0.1804 | 37.7391
17.5 | 2.2858 | 0.06515 | -0.1785 | 35.0852
18 | 2.2909 | 0.07057 | -0.1767 | 32.4628
18.5 | 2.2963 | 0.07603 | -0.1752 | 30.2026
19 | 2.299 | 0.08197 | -0.1739 | 28.0468
19.5 | 2.3007 | 0.08808 | -0.1729 | 26.1206
20 | 2.3071 | 0.09353 | -0.1721 | 24.667

## 139. Re 18M Mach 0.10 (1)
BIGFOIL.COM POLAR EXPORT
Joukowsky 15.00% thick 9.00% camber
Joukowsky 15.00% thick 9.00% camber |  |  |  | Cl Max: | 2.511 | at alpha= | 14.5 | deg
JavaFoil+Calcfoil stall+Eppler ext transition |  |  |  | L/D Max: | 180.072 | at alpha= | 3 | deg
Re: | 18000000 |  |  | Cd Min: | 0.00382 | at alpha= | -7.5 | deg
Mach: | 0.1 |  |  | Cl=0 at alpha= | -10.4808 | deg
|  |  |  | @ Cl=0.1, Cd= | 0.022229
|  |  |  | @ Cl=0.4, Cd= | 0.0038723
|  |  |  | @ Cl=0.6, Cd= | 0.0041819
alpha (deg) | Cl | Cd | Cm | Cl/Cd
-20 | -0.604 | 0.12994 | -0.163 | -4.649
-19.5 | -0.593 | 0.12279 | -0.165 | -4.831
-19 | -0.58 | 0.11562 | -0.167 | -5.018
-18.5 | -0.565 | 0.10975 | -0.168 | -5.144
-18 | -0.547 | 0.10341 | -0.17 | -5.287
-17.5 | -0.526 | 0.09796 | -0.171 | -5.372
-17 | -0.503 | 0.0921 | -0.173 | -5.467
-16.5 | -0.478 | 0.08649 | -0.175 | -5.53
-16 | -0.451 | 0.08086 | -0.178 | -5.575
-15.5 | -0.421 | 0.07556 | -0.18 | -5.569
-15 | -0.389 | 0.07005 | -0.182 | -5.547
-14.5 | -0.354 | 0.06509 | -0.185 | -5.436
-14 | -0.317 | 0.05999 | -0.187 | -5.284
-13.5 | -0.278 | 0.05472 | -0.191 | -5.084
-13 | -0.237 | 0.05058 | -0.193 | -4.679
-12.5 | -0.193 | 0.04607 | -0.196 | -4.197
-12 | -0.148 | 0.04157 | -0.2 | -3.565
-11.5 | -0.101 | 0.03739 | -0.203 | -2.708
-11 | -0.053 | 0.03335 | -0.206 | -1.577
-10.5 | -0.002 | 0.02953 | -0.21 | -0.076
-10 | 0.05 | 0.02559 | -0.214 | 1.948
-9.5 | 0.104 | 0.02196 | -0.219 | 4.724
-9 | 0.16 | 0.01844 | -0.223 | 8.649
-8.5 | 0.218 | 0.01482 | -0.229 | 14.688
-8 | 0.28 | 0.01132 | -0.236 | 24.685
-7.5 | 0.364 | 0.00382 | -0.258 | 95.109
-7 | 0.426 | 0.00391 | -0.259 | 109.092
-6.5 | 0.489 | 0.00398 | -0.259 | 122.99
-6 | 0.552 | 0.00406 | -0.259 | 136.09
-5.5 | 0.615 | 0.00422 | -0.259 | 145.672
-5 | 0.678 | 0.00449 | -0.26 | 150.814
-4.5 | 0.741 | 0.00472 | -0.26 | 156.84
-4 | 0.804 | 0.00491 | -0.26 | 163.78
-3.5 | 0.87 | 0.0053 | -0.26 | 163.968
-3 | 0.931 | 0.00556 | -0.26 | 167.562
-2.5 | 0.993 | 0.00593 | -0.26 | 167.537
-2 | 1.055 | 0.00634 | -0.261 | 166.459
-1.5 | 1.117 | 0.00766 | -0.261 | 145.851
-1 | 1.179 | 0.0081 | -0.261 | 145.438
-0.5 | 1.24 | 0.00858 | -0.261 | 144.552
0 | 1.301 | 0.00912 | -0.261 | 142.746
0.5 | 1.351 | 0.00945 | -0.261 | 142.959
1 | 1.41 | 0.00949 | -0.261 | 148.617
1.5 | 1.469 | 0.00945 | -0.261 | 155.4
2 | 1.527 | 0.00935 | -0.261 | 163.315
2.5 | 1.585 | 0.00922 | -0.261 | 172.003
3 | 1.643 | 0.00912 | -0.261 | 180.072
3.5 | 1.7 | 0.01061 | -0.26 | 160.265
4 | 1.756 | 0.0108 | -0.26 | 162.633
4.5 | 1.812 | 0.01126 | -0.26 | 160.959
5 | 1.868 | 0.01178 | -0.26 | 158.527
5.5 | 1.922 | 0.01234 | -0.26 | 155.837
6 | 1.976 | 0.01293 | -0.259 | 152.845
6.5 | 2.029 | 0.01359 | -0.259 | 149.274
7 | 2.08 | 0.01423 | -0.259 | 146.217
7.5 | 2.13 | 0.01497 | -0.258 | 142.237
8 | 2.177 | 0.01577 | -0.258 | 138.014
8.5 | 2.222 | 0.01658 | -0.257 | 134.032
9 | 2.264 | 0.01743 | -0.257 | 129.913
9.5 | 2.304 | 0.01829 | -0.256 | 125.986
10 | 2.341 | 0.0192 | -0.256 | 121.952
10.5 | 2.375 | 0.02009 | -0.255 | 118.201
11 | 2.406 | 0.02101 | -0.255 | 114.498
11.5 | 2.433 | 0.02197 | -0.254 | 110.73
12 | 2.456 | 0.02277 | -0.254 | 107.889
12.5 | 2.476 | 0.02383 | -0.253 | 103.915
13 | 2.491 | 0.02495 | -0.253 | 99.868
13.5 | 2.502 | 0.02611 | -0.252 | 95.832
14 | 2.51 | 0.02738 | -0.251 | 91.668
14.5 | 2.511 | 0.02869 | -0.251 | 87.52
15 | 2.508 | 0.03005 | -0.25 | 83.483
15.5 | 2.502 | 0.0315 | -0.249 | 79.42
16 | 2.491 | 0.03303 | -0.248 | 75.412
16.5 | 2.474 | 0.03467 | -0.248 | 71.338
17 | 2.452 | 0.03643 | -0.247 | 67.31
17.5 | 2.427 | 0.03833 | -0.246 | 63.321
18 | 2.398 | 0.04025 | -0.245 | 59.589
18.5 | 2.366 | 0.04238 | -0.244 | 55.831
19 | 2.329 | 0.04461 | -0.243 | 52.195
19.5 | 2.287 | 0.04697 | -0.242 | 48.698

## 140. Re 18M Mach 0.10 (2)
BIGFOIL.COM POLAR EXPORT
Joukowsky 15.00% thick 9.00% camber
Joukowsky 15.00% thick 9.00% camber |  |  |  | Cl Max: | 2.3005 | at alpha= | 20 | deg
XFOIL ncrit=9 |  |  |  | L/D Max: | 233.9 | at alpha= | 2 | deg
Re: | 18000000 |  |  | Cd Min: | 0.13121 | at alpha= | -20 | deg
Mach: | 0.1 |  |  | Cl=0 at alpha= | -10.1041 | deg
|  |  |  | @ Cl=0.1, Cd= | 0.005991
|  |  |  | @ Cl=0.4, Cd= | 0.0053231
|  |  |  | @ Cl=0.6, Cd= | 0.0051064
alpha (deg) | Cl | Cd | Cm | Cl/Cd
-20 | -0.3617 | 0.13121 | -0.1187 | -2.7566
-19.5 | -0.3852 | 0.11897 | -0.1273 | -3.2378
-19 | -0.3964 | 0.10912 | -0.1348 | -3.6327
-17 | -0.6027 | 0.04158 | -0.2118 | -14.4949
-16.5 | -0.7829 | 0.01417 | -0.2442 | -55.2505
-16 | -0.7241 | 0.01234 | -0.2483 | -58.6791
-15.5 | -0.6644 | 0.0112 | -0.2507 | -59.3214
-15 | -0.6037 | 0.01037 | -0.2524 | -58.216
-14.5 | -0.5428 | 0.00976 | -0.2538 | -55.6148
-14 | -0.4816 | 0.00924 | -0.255 | -52.1212
-13.5 | -0.42 | 0.00871 | -0.2562 | -48.2204
-13 | -0.3583 | 0.00818 | -0.2575 | -43.802
-12.5 | -0.2963 | 0.00774 | -0.2586 | -38.2817
-12 | -0.2347 | 0.00743 | -0.2595 | -31.5882
-11.5 | -0.1727 | 0.00711 | -0.2605 | -24.2897
-11 | -0.1108 | 0.00678 | -0.2615 | -16.3422
-10.5 | -0.0487 | 0.00651 | -0.2624 | -7.4808
-10 | 0.0128 | 0.00632 | -0.2632 | 2.0253
-9.5 | 0.075 | 0.00606 | -0.2642 | 12.3762
-9 | 0.1366 | 0.00589 | -0.265 | 23.1919
-8.5 | 0.1983 | 0.00573 | -0.2658 | 34.6073
-8 | 0.2599 | 0.00557 | -0.2667 | 46.6607
-7.5 | 0.3213 | 0.00546 | -0.2674 | 58.8462
-7 | 0.3828 | 0.00534 | -0.2682 | 71.6854
-6.5 | 0.4438 | 0.00528 | -0.2689 | 84.053
-6 | 0.5052 | 0.00518 | -0.2697 | 97.529
-5.5 | 0.5658 | 0.00514 | -0.2703 | 110.0778
-5 | 0.6268 | 0.00508 | -0.271 | 123.3858
-4.5 | 0.687 | 0.00508 | -0.2716 | 135.2362
-4 | 0.7475 | 0.00506 | -0.2723 | 147.7273
-3.5 | 0.8078 | 0.00505 | -0.2729 | 159.9604
-3 | 0.8672 | 0.00509 | -0.2733 | 170.3733
-2.5 | 0.9272 | 0.0051 | -0.2739 | 181.8039
-2 | 0.9864 | 0.00516 | -0.2744 | 191.1628
-1.5 | 1.0449 | 0.00525 | -0.2747 | 199.0286
-1 | 1.1039 | 0.00531 | -0.2751 | 207.8908
-0.5 | 1.1622 | 0.0054 | -0.2755 | 215.2222
0 | 1.2195 | 0.00555 | -0.2756 | 219.7297
0.5 | 1.2767 | 0.00569 | -0.2757 | 224.3761
1 | 1.3339 | 0.00581 | -0.2759 | 229.5869
1.5 | 1.3902 | 0.00598 | -0.2759 | 232.4749
2 | 1.4455 | 0.00618 | -0.2757 | 233.8997
2.5 | 1.4999 | 0.00642 | -0.2754 | 233.6293
3 | 1.5533 | 0.00669 | -0.2749 | 232.1824
3.5 | 1.6056 | 0.00699 | -0.2742 | 229.6996
4 | 1.6565 | 0.00731 | -0.2732 | 226.6074
4.5 | 1.7052 | 0.0077 | -0.2719 | 221.4545
5 | 1.7503 | 0.00819 | -0.2698 | 213.7118
5.5 | 1.793 | 0.00867 | -0.2673 | 206.8051
6 | 1.8222 | 0.00919 | -0.2621 | 198.2807
6.5 | 1.8512 | 0.00992 | -0.257 | 186.6129
7 | 1.8825 | 0.01067 | -0.2526 | 176.4292
7.5 | 1.9109 | 0.0116 | -0.2478 | 164.7328
8 | 1.9379 | 0.01269 | -0.243 | 152.7108
8.5 | 1.9664 | 0.01381 | -0.2387 | 142.3896
9 | 1.9942 | 0.01507 | -0.2344 | 132.3291
9.5 | 2.0174 | 0.01664 | -0.2297 | 121.238
10 | 2.0409 | 0.01831 | -0.2252 | 111.4637
10.5 | 2.0637 | 0.02013 | -0.2209 | 102.5186
11 | 2.086 | 0.02213 | -0.2167 | 94.2612
11.5 | 2.1058 | 0.02445 | -0.2126 | 86.1268
12 | 2.1282 | 0.0266 | -0.2092 | 80.0075
12.5 | 2.1487 | 0.02914 | -0.2055 | 73.7371
13 | 2.1689 | 0.03182 | -0.2021 | 68.1615
13.5 | 2.1861 | 0.0349 | -0.1986 | 62.639
14 | 2.2032 | 0.03811 | -0.1954 | 57.8116
14.5 | 2.2182 | 0.04168 | -0.1922 | 53.2198
15 | 2.2329 | 0.04541 | -0.1894 | 49.172
15.5 | 2.2446 | 0.04957 | -0.1866 | 45.2814
16 | 2.2574 | 0.05377 | -0.1841 | 41.9825
16.5 | 2.2676 | 0.05837 | -0.1818 | 38.8487
17 | 2.2751 | 0.06341 | -0.1796 | 35.8792
17.5 | 2.2876 | 0.06793 | -0.1778 | 33.6758
18 | 2.2922 | 0.07353 | -0.1761 | 31.1737
18.5 | 2.2974 | 0.07918 | -0.1746 | 29.0149
19 | 2.2983 | 0.0855 | -0.1734 | 26.8807
19.5 | 2.2995 | 0.09181 | -0.1725 | 25.0463
20 | 2.3005 | 0.09823 | -0.1718 | 23.4195

## 141. Re 18M Mach 0.25 (1)
BIGFOIL.COM POLAR EXPORT
Joukowsky 15.00% thick 9.00% camber
Joukowsky 15.00% thick 9.00% camber |  |  |  | Cl Max: | 2.485 | at alpha= | 13 | deg
JavaFoil+Calcfoil stall+Eppler ext transition |  |  |  | L/D Max: | 177.717 | at alpha= | 2.5 | deg
Re: | 18000000 |  |  | Cd Min: | 0.00395 | at alpha= | -7 | deg
Mach: | 0.25 |  |  | Cl=0 at alpha= | -10.4808 | deg
|  |  |  | @ Cl=0.1, Cd= | 0.02605
|  |  |  | @ Cl=0.4, Cd= | 0.0070373
|  |  |  | @ Cl=0.6, Cd= | 0.0042075
alpha (deg) | Cl | Cd | Cm | Cl/Cd
-20 | -0.433 | 0.15158 | -0.153 | -2.858
-19.5 | -0.444 | 0.14269 | -0.156 | -3.111
-19 | -0.451 | 0.13354 | -0.158 | -3.377
-18.5 | -0.454 | 0.1252 | -0.161 | -3.627
-18 | -0.453 | 0.11699 | -0.164 | -3.876
-17.5 | -0.449 | 0.10981 | -0.166 | -4.086
-17 | -0.44 | 0.10291 | -0.169 | -4.274
-16.5 | -0.427 | 0.09693 | -0.171 | -4.402
-16 | -0.41 | 0.09021 | -0.173 | -4.544
-15.5 | -0.389 | 0.0842 | -0.176 | -4.62
-15 | -0.364 | 0.07829 | -0.179 | -4.655
-14.5 | -0.336 | 0.0728 | -0.181 | -4.617
-14 | -0.305 | 0.06706 | -0.185 | -4.541
-13.5 | -0.27 | 0.06159 | -0.188 | -4.377
-13 | -0.232 | 0.05611 | -0.192 | -4.127
-12.5 | -0.19 | 0.05141 | -0.195 | -3.701
-12 | -0.147 | 0.04704 | -0.198 | -3.116
-11.5 | -0.101 | 0.04245 | -0.202 | -2.37
-11 | -0.052 | 0.03807 | -0.205 | -1.378
-10.5 | -0.002 | 0.03371 | -0.21 | -0.067
-10 | 0.05 | 0.02967 | -0.214 | 1.685
-9.5 | 0.104 | 0.02576 | -0.218 | 4.047
-9 | 0.16 | 0.02208 | -0.223 | 7.266
-8.5 | 0.219 | 0.0186 | -0.228 | 11.752
-8 | 0.28 | 0.01492 | -0.234 | 18.739
-7.5 | 0.344 | 0.01171 | -0.241 | 29.352
-7 | 0.437 | 0.00395 | -0.266 | 110.644
-6.5 | 0.502 | 0.00405 | -0.266 | 123.729
-6 | 0.566 | 0.00415 | -0.266 | 136.493
-5.5 | 0.631 | 0.00426 | -0.267 | 148.318
-5 | 0.696 | 0.00446 | -0.267 | 156.016
-4.5 | 0.761 | 0.00477 | -0.267 | 159.484
-4 | 0.825 | 0.00503 | -0.267 | 164.078
-3.5 | 0.894 | 0.00536 | -0.267 | 166.749
-3 | 0.957 | 0.00565 | -0.268 | 169.517
-2.5 | 1.021 | 0.00604 | -0.268 | 168.901
-2 | 1.084 | 0.00744 | -0.268 | 145.693
-1.5 | 1.148 | 0.00787 | -0.268 | 145.78
-1 | 1.211 | 0.00837 | -0.268 | 144.757
-0.5 | 1.274 | 0.00892 | -0.268 | 142.856
0 | 1.337 | 0.00952 | -0.268 | 140.423
0.5 | 1.387 | 0.00946 | -0.268 | 146.659
1 | 1.447 | 0.00944 | -0.268 | 153.262
1.5 | 1.507 | 0.00936 | -0.268 | 161.067
2 | 1.567 | 0.00924 | -0.268 | 169.634
2.5 | 1.626 | 0.00915 | -0.268 | 177.717
3 | 1.685 | 0.01066 | -0.268 | 157.979
3.5 | 1.743 | 0.0111 | -0.267 | 157.051
4 | 1.8 | 0.01134 | -0.267 | 158.719
4.5 | 1.857 | 0.01188 | -0.267 | 156.326
5 | 1.913 | 0.01245 | -0.267 | 153.698
5.5 | 1.969 | 0.01306 | -0.266 | 150.729
6 | 2.023 | 0.01375 | -0.266 | 147.132
6.5 | 2.077 | 0.01449 | -0.266 | 143.348
7 | 2.128 | 0.01523 | -0.265 | 139.712
7.5 | 2.178 | 0.01608 | -0.265 | 135.424
8 | 2.224 | 0.01699 | -0.264 | 130.898
8.5 | 2.268 | 0.01794 | -0.264 | 126.419
9 | 2.309 | 0.01893 | -0.263 | 121.993
9.5 | 2.346 | 0.01994 | -0.263 | 117.67
10 | 2.38 | 0.02096 | -0.262 | 113.529
10.5 | 2.41 | 0.02206 | -0.262 | 109.251
11 | 2.436 | 0.02317 | -0.261 | 105.133
11.5 | 2.456 | 0.02432 | -0.261 | 100.989
12 | 2.472 | 0.02535 | -0.26 | 97.495
12.5 | 2.482 | 0.02664 | -0.259 | 93.166
13 | 2.485 | 0.02807 | -0.259 | 88.535
13.5 | 2.483 | 0.02955 | -0.258 | 84.032
14 | 2.475 | 0.03111 | -0.257 | 79.547
14.5 | 2.458 | 0.03279 | -0.256 | 74.958
15 | 2.435 | 0.03463 | -0.256 | 70.302
15.5 | 2.405 | 0.03658 | -0.255 | 65.739
16 | 2.368 | 0.03864 | -0.254 | 61.287
16.5 | 2.322 | 0.04091 | -0.253 | 56.74
17 | 2.268 | 0.04335 | -0.252 | 52.326
17.5 | 2.208 | 0.04603 | -0.251 | 47.972
18 | 2.142 | 0.04888 | -0.25 | 43.818

## 142. Re 18M Mach 0.25 (2)
BIGFOIL.COM POLAR EXPORT
Joukowsky 15.00% thick 9.00% camber
Joukowsky 15.00% thick 9.00% camber |  |  |  | Cl Max: | 2.2725 | at alpha= | 18.5 | deg
XFOIL ncrit=9 |  |  |  | L/D Max: | 235.662 | at alpha= | 2 | deg
Re: | 18000000 |  |  | Cd Min: | 0.14105 | at alpha= | -19.5 | deg
Mach: | 0.25 |  |  | Cl=0 at alpha= | -9.96 | deg
|  |  |  | @ Cl=0.1, Cd= | 0.0062562
|  |  |  | @ Cl=0.4, Cd= | 0.0054629
|  |  |  | @ Cl=0.6, Cd= | 0.005218
alpha (deg) | Cl | Cd | Cm | Cl/Cd
-19.5 | -0.2604 | 0.14105 | -0.123 | -1.8462
-19 | -0.2483 | 0.13426 | -0.1282 | -1.8494
-18.5 | -0.2674 | 0.12233 | -0.1365 | -2.1859
-18 | -0.2569 | 0.11562 | -0.1418 | -2.2219
-17 | -0.2238 | 0.09121 | -0.1759 | -2.4537
-16.5 | -0.243 | 0.08008 | -0.187 | -3.0345
-16 | -0.2911 | 0.06698 | -0.1995 | -4.3461
-15.5 | -0.3594 | 0.05363 | -0.2118 | -6.7015
-15 | -0.4671 | 0.03946 | -0.2229 | -11.8373
-14.5 | -0.6136 | 0.01329 | -0.2614 | -46.1701
-14 | -0.5455 | 0.01138 | -0.2652 | -47.935
-13.5 | -0.4774 | 0.01029 | -0.267 | -46.3946
-13 | -0.4093 | 0.00954 | -0.2681 | -42.9036
-12.5 | -0.3414 | 0.0089 | -0.269 | -38.3596
-12 | -0.2735 | 0.00825 | -0.27 | -33.1515
-11.5 | -0.2059 | 0.00774 | -0.2708 | -26.6021
-11 | -0.1389 | 0.00738 | -0.2714 | -18.8211
-10.5 | -0.0719 | 0.00701 | -0.2721 | -10.2568
-10 | -0.0053 | 0.00665 | -0.2728 | -0.79699
-9.5 | 0.0609 | 0.00641 | -0.2734 | 9.5008
-9 | 0.127 | 0.00615 | -0.2741 | 20.6504
-8.5 | 0.1926 | 0.00594 | -0.2747 | 32.4242
-8 | 0.2579 | 0.00577 | -0.2753 | 44.6967
-7.5 | 0.3229 | 0.00561 | -0.276 | 57.5579
-7 | 0.3878 | 0.00548 | -0.2766 | 70.7664
-6.5 | 0.4519 | 0.00539 | -0.2772 | 83.8404
-6 | 0.5166 | 0.00527 | -0.2779 | 98.0266
-5.5 | 0.5799 | 0.00524 | -0.2785 | 110.6679
-5 | 0.6439 | 0.00517 | -0.2791 | 124.5455
-4.5 | 0.707 | 0.00514 | -0.2797 | 137.5486
-4 | 0.7698 | 0.00514 | -0.2803 | 149.7665
-3.5 | 0.8328 | 0.00512 | -0.2809 | 162.6562
-3 | 0.8946 | 0.00517 | -0.2813 | 173.0368
-2.5 | 0.9569 | 0.00519 | -0.2818 | 184.3738
-2 | 1.0186 | 0.00524 | -0.2823 | 194.3893
-1.5 | 1.0794 | 0.00534 | -0.2826 | 202.1348
-1 | 1.1407 | 0.0054 | -0.283 | 211.2407
-0.5 | 1.2012 | 0.0055 | -0.2833 | 218.4
0 | 1.2605 | 0.00565 | -0.2833 | 223.0973
0.5 | 1.32 | 0.00578 | -0.2834 | 228.3737
1 | 1.3793 | 0.00592 | -0.2835 | 232.9899
1.5 | 1.4373 | 0.00611 | -0.2833 | 235.2373
2 | 1.4941 | 0.00634 | -0.2829 | 235.6625
2.5 | 1.5497 | 0.0066 | -0.2822 | 234.803
3 | 1.6042 | 0.00689 | -0.2814 | 232.8302
3.5 | 1.6574 | 0.0072 | -0.2802 | 230.1944
4 | 1.7083 | 0.00756 | -0.2787 | 225.9656
4.5 | 1.7567 | 0.00795 | -0.2766 | 220.9686
5 | 1.7922 | 0.00838 | -0.2719 | 213.8663
5.5 | 1.8277 | 0.00895 | -0.2673 | 204.2123
6 | 1.8595 | 0.00971 | -0.2622 | 191.5036
6.5 | 1.891 | 0.01058 | -0.2573 | 178.7335
7 | 1.9238 | 0.01151 | -0.2528 | 167.1416
7.5 | 1.9518 | 0.01272 | -0.2476 | 153.4434
8 | 1.9789 | 0.01408 | -0.2425 | 140.5469
9 | 2.0276 | 0.01745 | -0.2322 | 116.1948
9.5 | 2.0504 | 0.01943 | -0.2272 | 105.5275
10 | 2.0735 | 0.02156 | -0.2225 | 96.1735
10.5 | 2.0921 | 0.02415 | -0.2175 | 86.6294
11 | 2.1117 | 0.02689 | -0.213 | 78.5311
12.5 | 2.171 | 0.0361 | -0.2017 | 60.1385
13 | 2.1852 | 0.04 | -0.1978 | 54.63
13.5 | 2.201 | 0.04395 | -0.1944 | 50.0796
14 | 2.2136 | 0.04836 | -0.1911 | 45.7734
14.5 | 2.2274 | 0.05283 | -0.1882 | 42.1617
15 | 2.2386 | 0.05774 | -0.1854 | 38.7703
15.5 | 2.2468 | 0.06312 | -0.1828 | 35.5957
16 | 2.2545 | 0.06875 | -0.1805 | 32.7927
16.5 | 2.2628 | 0.07442 | -0.1785 | 30.4058
17 | 2.2657 | 0.08088 | -0.1767 | 28.0131
17.5 | 2.271 | 0.08718 | -0.1753 | 26.0496
18 | 2.2709 | 0.09421 | -0.1741 | 24.1047
18.5 | 2.2725 | 0.10113 | -0.1733 | 22.4711
19 | 2.2707 | 0.10852 | -0.1729 | 20.9243
19.5 | 2.2709 | 0.11561 | -0.1728 | 19.6428
20 | 2.2681 | 0.12314 | -0.1731 | 18.4189

## 143. Re 18M Mach 0.50 (1)
BIGFOIL.COM POLAR EXPORT
Joukowsky 15.00% thick 9.00% camber
Joukowsky 15.00% thick 9.00% camber |  |  |  | Cl Max: | 2.431 | at alpha= | 9 | deg
JavaFoil+Calcfoil stall+Eppler ext transition |  |  |  | L/D Max: | 173.558 | at alpha= | -3.5 | deg
Re: | 18000000 |  |  | Cd Min: | 0.00476 | at alpha= | -5 | deg
Mach: | 0.5 |  |  | Cl=0 at alpha= | -10.4881 | deg
|  |  |  | @ Cl=0.1, Cd= | 0.044504
|  |  |  | @ Cl=0.4, Cd= | 0.021517
|  |  |  | @ Cl=0.6, Cd= | 0.012554
alpha (deg) | Cl | Cd | Cm | Cl/Cd
-20 | -0.574 | 0.16638 | -0.176 | -3.447
-19.5 | -0.543 | 0.15529 | -0.177 | -3.5
-19 | -0.511 | 0.17353 | -0.17 | -2.944
-18.5 | -0.481 | 0.1532 | -0.172 | -3.141
-18 | -0.451 | 0.13973 | -0.174 | -3.229
-17.5 | -0.419 | 0.15105 | -0.168 | -2.776
-17 | -0.39 | 0.1347 | -0.17 | -2.892
-16.5 | -0.36 | 0.12017 | -0.174 | -2.997
-16 | -0.328 | 0.12984 | -0.165 | -2.53
-15.5 | -0.299 | 0.11248 | -0.17 | -2.659
-15 | -0.27 | 0.1007 | -0.175 | -2.679
-14.5 | -0.238 | 0.10393 | -0.164 | -2.295
-14 | -0.21 | 0.08938 | -0.175 | -2.347
-13.5 | -0.181 | 0.07981 | -0.184 | -2.264
-13 | -0.15 | 0.07836 | -0.179 | -1.916
-12.5 | -0.121 | 0.0674 | -0.193 | -1.801
-12 | -0.09 | 0.0722 | -0.177 | -1.251
-11.5 | -0.061 | 0.06118 | -0.194 | -1.001
-11 | -0.031 | 0.0635 | -0.183 | -0.488
-10.5 | -0.001 | 0.06142 | -0.182 | -0.021
-10 | 0.041 | 0.05242 | -0.196 | 0.789
-9.5 | 0.097 | 0.04481 | -0.208 | 2.162
-9 | 0.157 | 0.03868 | -0.217 | 4.053
-8.5 | 0.22 | 0.03309 | -0.226 | 6.634
-8 | 0.284 | 0.02846 | -0.233 | 9.993
-7.5 | 0.352 | 0.02432 | -0.24 | 14.454
-7 | 0.421 | 0.02029 | -0.247 | 20.758
-6.5 | 0.493 | 0.01694 | -0.254 | 29.099
-6 | 0.567 | 0.01365 | -0.262 | 41.564
-5.5 | 0.648 | 0.01096 | -0.271 | 59.124
-5 | 0.774 | 0.00476 | -0.298 | 162.641
-4.5 | 0.848 | 0.00503 | -0.298 | 168.501
-4 | 0.921 | 0.00532 | -0.299 | 172.944
-3.5 | 0.999 | 0.00576 | -0.299 | 173.558
-3 | 1.07 | 0.00619 | -0.299 | 172.787
-2.5 | 1.141 | 0.008 | -0.299 | 142.662
-2 | 1.212 | 0.00861 | -0.299 | 140.856
-1.5 | 1.283 | 0.00895 | -0.299 | 143.385
-1 | 1.354 | 0.00846 | -0.299 | 160.062
-0.5 | 1.425 | 0.0084 | -0.299 | 169.59
0 | 1.489 | 0.00976 | -0.299 | 152.552
0.5 | 1.538 | 0.01023 | -0.299 | 150.289
1 | 1.604 | 0.01074 | -0.298 | 149.341
1.5 | 1.669 | 0.01129 | -0.298 | 147.883
2 | 1.734 | 0.01187 | -0.298 | 146.032
2.5 | 1.797 | 0.0125 | -0.298 | 143.815
3 | 1.86 | 0.01317 | -0.298 | 141.263
3.5 | 1.922 | 0.01366 | -0.297 | 140.719
4 | 1.983 | 0.01446 | -0.297 | 137.189
4.5 | 2.043 | 0.01534 | -0.296 | 133.196
5 | 2.101 | 0.0163 | -0.296 | 128.908
5.5 | 2.158 | 0.01739 | -0.295 | 124.113
6 | 2.213 | 0.01861 | -0.295 | 118.912
6.5 | 2.266 | 0.01993 | -0.294 | 113.709
7 | 2.314 | 0.02147 | -0.294 | 107.8
7.5 | 2.357 | 0.02315 | -0.293 | 101.789
8 | 2.392 | 0.02505 | -0.292 | 95.466
8.5 | 2.417 | 0.02714 | -0.291 | 89.087
9 | 2.431 | 0.02934 | -0.291 | 82.847
9.5 | 2.429 | 0.03182 | -0.29 | 76.325
10 | 2.404 | 0.03453 | -0.289 | 69.622
10.5 | 2.341 | 0.03774 | -0.287 | 62.018
11 | 2.211 | 0.04183 | -0.286 | 52.856
11.5 | 1.744 | 0.04788 | -0.284 | 36.433
12 | 1.448 | 0.05224 | -0.283 | 27.714
12.5 | 1.473 | 0.05497 | -0.281 | 26.793
13 | 1.487 | 0.06559 | -0.277 | 22.669
13.5 | 1.493 | 0.07859 | -0.271 | 18.994
14 | 1.486 | 0.09756 | -0.261 | 15.228

## 144. Re 18M Mach 0.50 (2)
BIGFOIL.COM POLAR EXPORT
Joukowsky 15.00% thick 9.00% camber
Joukowsky 15.00% thick 9.00% camber |  |  |  | Cl Max: | 2.2854 | at alpha= | 19.5 | deg
XFOIL ncrit=9 |  |  |  | L/D Max: | 233.453 | at alpha= | 1 | deg
Re: | 18000000 |  |  | Cd Min: | 0.20358 | at alpha= | 20 | deg
Mach: | 0.5 |  |  | Cl=0 at alpha= | -18.8196 | deg
|  |  |  | @ Cl=0.1, Cd= | 0.10439
|  |  |  | @ Cl=0.4, Cd= | 0.0062632
|  |  |  | @ Cl=0.6, Cd= | 0.0057925
alpha (deg) | Cl | Cd | Cm | Cl/Cd
-20 | -0.0859 | 0.18804 | -0.1301 | -0.45682
-19.5 | -0.0389 | 0.17382 | -0.1487 | -0.22379
-19 | -0.0079 | 0.16739 | -0.1551 | -0.047195
-18.5 | 0.014 | 0.15833 | -0.163 | 0.088423
-18 | 0.0245 | 0.14964 | -0.1684 | 0.16373
-17.5 | 0.0407 | 0.1417 | -0.1744 | 0.28723
-17 | 0.0546 | 0.13458 | -0.1789 | 0.40571
-16.5 | 0.0695 | 0.12711 | -0.1845 | 0.54677
-16 | 0.0733 | 0.11903 | -0.1895 | 0.61581
-15.5 | 0.0846 | 0.11177 | -0.1949 | 0.75691
-15 | 0.0984 | 0.10542 | -0.1993 | 0.93341
-14.5 | 0.1088 | 0.0987 | -0.2042 | 1.1023
-14 | 0.1103 | 0.09128 | -0.2095 | 1.2084
-13.5 | 0.1149 | 0.08437 | -0.2149 | 1.3619
-13 | 0.1179 | 0.07767 | -0.22 | 1.518
-12.5 | 0.1211 | 0.07124 | -0.225 | 1.6999
-12 | 0.1111 | 0.06388 | -0.2311 | 1.7392
-11.5 | 0.0838 | 0.05574 | -0.2381 | 1.5034
-11 | 0.0517 | 0.0479 | -0.2447 | 1.0793
-9 | 0.0454 | 0.0082 | -0.3162 | 5.5366
-8.5 | 0.1373 | 0.00743 | -0.316 | 18.4791
-8 | 0.2255 | 0.00695 | -0.3155 | 32.446
-7.5 | 0.3114 | 0.00655 | -0.3152 | 47.542
-7 | 0.3947 | 0.00628 | -0.3149 | 62.8503
-6.5 | 0.4769 | 0.00602 | -0.3149 | 79.2193
-6 | 0.5565 | 0.00588 | -0.3148 | 94.6429
-5.5 | 0.636 | 0.00572 | -0.315 | 111.1888
-5 | 0.7129 | 0.00565 | -0.315 | 126.177
-4.5 | 0.7901 | 0.00556 | -0.3154 | 142.1043
-4 | 0.865 | 0.00555 | -0.3155 | 155.8559
-3.5 | 0.9395 | 0.00555 | -0.3157 | 169.2793
-3 | 1.0135 | 0.00556 | -0.316 | 182.2842
-2.5 | 1.0851 | 0.00565 | -0.316 | 192.0531
-2 | 1.1579 | 0.00568 | -0.3162 | 203.8556
-1.5 | 1.2282 | 0.0058 | -0.3161 | 211.7586
-1 | 1.2973 | 0.00594 | -0.3158 | 218.4007
-0.5 | 1.3669 | 0.00605 | -0.3155 | 225.9339
0 | 1.4328 | 0.00625 | -0.3145 | 229.248
0.5 | 1.4969 | 0.00648 | -0.3132 | 231.0031
1 | 1.5548 | 0.00666 | -0.3105 | 233.4535
1.5 | 1.6069 | 0.00698 | -0.3068 | 230.2149
2 | 1.6592 | 0.0074 | -0.3031 | 224.2162
2.5 | 1.7144 | 0.0078 | -0.2999 | 219.7949
3 | 1.7681 | 0.00831 | -0.2965 | 212.7677
3.5 | 1.8168 | 0.009 | -0.2922 | 201.8667
4.5 | 1.9101 | 0.01077 | -0.2831 | 177.3538
5 | 1.9564 | 0.01182 | -0.2785 | 165.5161
5.5 | 1.9996 | 0.0131 | -0.2735 | 152.6412
6 | 2.0399 | 0.01462 | -0.2682 | 139.528
6.5 | 2.0757 | 0.01648 | -0.2625 | 125.9527
7 | 2.1032 | 0.01894 | -0.2559 | 111.0454
7.5 | 2.1302 | 0.02165 | -0.2496 | 98.3926
8 | 2.1573 | 0.02461 | -0.2435 | 87.6595
8.5 | 2.1802 | 0.02804 | -0.2374 | 77.7532
9 | 2.1944 | 0.0323 | -0.2309 | 67.9381
9.5 | 2.2057 | 0.03709 | -0.2246 | 59.4689
10 | 2.217 | 0.0422 | -0.2188 | 52.5355
11 | 2.2252 | 0.05453 | -0.2081 | 40.8069
11.5 | 2.2264 | 0.06149 | -0.2034 | 36.2075
12 | 2.2275 | 0.06876 | -0.1993 | 32.3953
12.5 | 2.2256 | 0.07673 | -0.1958 | 29.0056
13 | 2.223 | 0.08507 | -0.1929 | 26.1314
13.5 | 2.2263 | 0.09334 | -0.1908 | 23.8515
14 | 2.235 | 0.10175 | -0.19 | 21.9656
14.5 | 2.2332 | 0.11062 | -0.1886 | 20.188
15 | 2.2329 | 0.11941 | -0.1877 | 18.6994
15.5 | 2.2364 | 0.12784 | -0.1873 | 17.4937
16 | 2.2404 | 0.13622 | -0.1873 | 16.4469
16.5 | 2.2449 | 0.14461 | -0.1877 | 15.5238
17 | 2.2509 | 0.15284 | -0.1886 | 14.7272
17.5 | 2.26 | 0.16075 | -0.1896 | 14.0591
18 | 2.2656 | 0.16905 | -0.1914 | 13.402
18.5 | 2.2741 | 0.17708 | -0.1932 | 12.8422
19 | 2.2805 | 0.18545 | -0.1957 | 12.2971
19.5 | 2.2854 | 0.19412 | -0.1987 | 11.7731
20 | 2.2851 | 0.20358 | -0.2027 | 11.2246

## 145. Re 20M Mach 0.00 (1)
BIGFOIL.COM POLAR EXPORT
Joukowsky 15.00% thick 9.00% camber
Joukowsky 15.00% thick 9.00% camber |  |  |  | Cl Max: | 2.518 | at alpha= | 14.5 | deg
JavaFoil+Calcfoil stall+Eppler ext transition |  |  |  | L/D Max: | 180.41 | at alpha= | 3.5 | deg
Re: | 20000000 |  |  | Cd Min: | 0.00381 | at alpha= | -7.5 | deg
Mach: | 0 |  |  | Cl=0 at alpha= | -10.4808 | deg
|  |  |  | @ Cl=0.1, Cd= | 0.020932
|  |  |  | @ Cl=0.4, Cd= | 0.0038652
|  |  |  | @ Cl=0.6, Cd= | 0.0041857
alpha (deg) | Cl | Cd | Cm | Cl/Cd
-20 | -0.624 | 0.12645 | -0.164 | -4.931
-19.5 | -0.61 | 0.11987 | -0.166 | -5.092
-19 | -0.595 | 0.11302 | -0.168 | -5.265
-18.5 | -0.578 | 0.1068 | -0.169 | -5.408
-18 | -0.558 | 0.10059 | -0.171 | -5.546
-17.5 | -0.536 | 0.09514 | -0.173 | -5.63
-17 | -0.511 | 0.08959 | -0.175 | -5.707
-16.5 | -0.485 | 0.08438 | -0.176 | -5.743
-16 | -0.456 | 0.07856 | -0.179 | -5.804
-15.5 | -0.425 | 0.07337 | -0.181 | -5.791
-15 | -0.392 | 0.06837 | -0.183 | -5.727
-14.5 | -0.356 | 0.06309 | -0.186 | -5.647
-14 | -0.319 | 0.05829 | -0.188 | -5.468
-13.5 | -0.279 | 0.05319 | -0.191 | -5.251
-13 | -0.238 | 0.04879 | -0.194 | -4.869
-12.5 | -0.194 | 0.04464 | -0.197 | -4.341
-12 | -0.148 | 0.04024 | -0.2 | -3.689
-11.5 | -0.101 | 0.03608 | -0.204 | -2.81
-11 | -0.053 | 0.03209 | -0.207 | -1.641
-10.5 | -0.002 | 0.02828 | -0.211 | -0.079
-10 | 0.05 | 0.02433 | -0.215 | 2.051
-9.5 | 0.104 | 0.02066 | -0.22 | 5.025
-9 | 0.16 | 0.01732 | -0.224 | 9.221
-8.5 | 0.218 | 0.01342 | -0.23 | 16.262
-8 | 0.281 | 0.01036 | -0.238 | 27.107
-7.5 | 0.362 | 0.00381 | -0.257 | 94.964
-7 | 0.424 | 0.0039 | -0.257 | 108.789
-6.5 | 0.487 | 0.00397 | -0.258 | 122.701
-6 | 0.549 | 0.00404 | -0.258 | 135.818
-5.5 | 0.612 | 0.00422 | -0.258 | 145.08
-5 | 0.675 | 0.00449 | -0.258 | 150.326
-4.5 | 0.737 | 0.00472 | -0.258 | 156.331
-4 | 0.8 | 0.0049 | -0.259 | 163.165
-3.5 | 0.865 | 0.00529 | -0.259 | 163.409
-3 | 0.927 | 0.00555 | -0.259 | 167.069
-2.5 | 0.988 | 0.00591 | -0.259 | 167.103
-2 | 1.05 | 0.00633 | -0.259 | 165.855
-1.5 | 1.111 | 0.00761 | -0.259 | 146.014
-1 | 1.173 | 0.00804 | -0.26 | 145.779
-0.5 | 1.234 | 0.00851 | -0.26 | 144.932
0 | 1.295 | 0.00904 | -0.26 | 143.185
0.5 | 1.345 | 0.00937 | -0.26 | 143.594
1 | 1.404 | 0.00941 | -0.26 | 149.221
1.5 | 1.462 | 0.00937 | -0.26 | 156.019
2 | 1.52 | 0.00926 | -0.26 | 164.106
2.5 | 1.578 | 0.00966 | -0.259 | 163.323
3 | 1.635 | 0.00953 | -0.259 | 171.641
3.5 | 1.692 | 0.00938 | -0.259 | 180.41
4 | 1.749 | 0.01069 | -0.259 | 163.506
4.5 | 1.804 | 0.01115 | -0.259 | 161.872
5 | 1.86 | 0.01165 | -0.259 | 159.566
5.5 | 1.914 | 0.01218 | -0.258 | 157.134
6 | 1.968 | 0.01277 | -0.258 | 154.116
6.5 | 2.021 | 0.01339 | -0.258 | 150.935
7 | 2.072 | 0.014 | -0.257 | 148.01
7.5 | 2.122 | 0.01471 | -0.257 | 144.253
8 | 2.169 | 0.01546 | -0.257 | 140.32
8.5 | 2.214 | 0.01621 | -0.256 | 136.551
9 | 2.257 | 0.01701 | -0.256 | 132.646
9.5 | 2.297 | 0.01782 | -0.255 | 128.89
10 | 2.335 | 0.01865 | -0.255 | 125.184
10.5 | 2.369 | 0.0195 | -0.254 | 121.49
11 | 2.401 | 0.02038 | -0.254 | 117.809
11.5 | 2.429 | 0.02128 | -0.253 | 114.135
12 | 2.454 | 0.022 | -0.253 | 111.531
12.5 | 2.475 | 0.023 | -0.252 | 107.587
13 | 2.491 | 0.02404 | -0.252 | 103.619
13.5 | 2.505 | 0.02515 | -0.251 | 99.582
14 | 2.514 | 0.02632 | -0.25 | 95.489
14.5 | 2.518 | 0.02754 | -0.25 | 91.414
15 | 2.518 | 0.02881 | -0.249 | 87.382
15.5 | 2.514 | 0.03023 | -0.248 | 83.168
16 | 2.506 | 0.03164 | -0.248 | 79.217
16.5 | 2.493 | 0.03314 | -0.247 | 75.23
17 | 2.476 | 0.03482 | -0.246 | 71.094
17.5 | 2.455 | 0.03653 | -0.245 | 67.202
18 | 2.43 | 0.0383 | -0.244 | 63.461
18.5 | 2.403 | 0.04023 | -0.244 | 59.717
19 | 2.37 | 0.04231 | -0.243 | 56.021
19.5 | 2.335 | 0.04452 | -0.242 | 52.433

## 146. Re 20M Mach 0.00 (2)
BIGFOIL.COM POLAR EXPORT
Joukowsky 15.00% thick 9.00% camber
Joukowsky 15.00% thick 9.00% camber |  |  |  | Cl Max: | 2.3172 | at alpha= | 19.5 | deg
XFOIL ncrit=9 |  |  |  | L/D Max: | 231.629 | at alpha= | 2 | deg
Re: | 20000000 |  |  | Cd Min: | 0.12139 | at alpha= | -20 | deg
Mach: | 0 |  |  | Cl=0 at alpha= | -10.1354 | deg
|  |  |  | @ Cl=0.1, Cd= | 0.0058766
|  |  |  | @ Cl=0.4, Cd= | 0.0052425
|  |  |  | @ Cl=0.6, Cd= | 0.00506
alpha (deg) | Cl | Cd | Cm | Cl/Cd
-20 | -0.417 | 0.12139 | -0.123 | -3.4352
-19.5 | -0.4302 | 0.11105 | -0.131 | -3.8739
-19 | -0.4664 | 0.09804 | -0.1408 | -4.7572
-18 | -0.4903 | 0.06305 | -0.1922 | -7.7764
-17 | -0.8247 | 0.01375 | -0.2419 | -59.9782
-16.5 | -0.7677 | 0.01232 | -0.2451 | -62.3133
-16 | -0.7094 | 0.01121 | -0.2475 | -63.2828
-15.5 | -0.6505 | 0.01037 | -0.2494 | -62.729
-15 | -0.5907 | 0.00973 | -0.2509 | -60.7091
-14.5 | -0.5311 | 0.00923 | -0.2521 | -57.5406
-14 | -0.4706 | 0.00877 | -0.2533 | -53.6602
-13.5 | -0.4104 | 0.00833 | -0.2545 | -49.2677
-13 | -0.3493 | 0.00784 | -0.2558 | -44.5536
-12.5 | -0.2887 | 0.00747 | -0.2569 | -38.6479
-12 | -0.2276 | 0.00717 | -0.2579 | -31.7434
-11.5 | -0.167 | 0.00691 | -0.2588 | -24.1679
-11 | -0.1055 | 0.00658 | -0.26 | -16.0334
-10.5 | -0.0447 | 0.00636 | -0.2609 | -7.0283
-10 | 0.0166 | 0.00615 | -0.2618 | 2.6992
-9.5 | 0.0775 | 0.00595 | -0.2627 | 13.0252
-9 | 0.1388 | 0.00575 | -0.2636 | 24.1391
-8.5 | 0.1994 | 0.00564 | -0.2643 | 35.3546
-8 | 0.2608 | 0.00547 | -0.2653 | 47.6782
-7.5 | 0.3213 | 0.00539 | -0.266 | 59.6104
-7 | 0.3823 | 0.00526 | -0.2668 | 72.6806
-6.5 | 0.4428 | 0.0052 | -0.2675 | 85.1538
-6 | 0.5033 | 0.00512 | -0.2683 | 98.3008
-5.5 | 0.5639 | 0.00506 | -0.269 | 111.4427
-5 | 0.6237 | 0.00506 | -0.2696 | 123.2609
-4.5 | 0.6842 | 0.005 | -0.2703 | 136.84
-4 | 0.7438 | 0.00501 | -0.2709 | 148.4631
-3.5 | 0.8034 | 0.00502 | -0.2715 | 160.0398
-3 | 0.8631 | 0.00502 | -0.2721 | 171.9323
-2.5 | 0.9218 | 0.00509 | -0.2725 | 181.1002
-2 | 0.9807 | 0.00514 | -0.273 | 190.7977
-1.5 | 1.0396 | 0.00518 | -0.2735 | 200.695
-1 | 1.0974 | 0.00529 | -0.2738 | 207.448
-0.5 | 1.155 | 0.0054 | -0.274 | 213.8889
0 | 1.2128 | 0.00549 | -0.2744 | 220.9107
0.5 | 1.2698 | 0.00562 | -0.2746 | 225.9431
1 | 1.3259 | 0.00579 | -0.2746 | 228.9983
1.5 | 1.3813 | 0.00599 | -0.2745 | 230.601
2 | 1.4361 | 0.0062 | -0.2743 | 231.629
2.5 | 1.4902 | 0.00644 | -0.274 | 231.3975
3 | 1.5433 | 0.0067 | -0.2736 | 230.3433
3.5 | 1.5952 | 0.00701 | -0.2729 | 227.5606
4 | 1.646 | 0.00733 | -0.272 | 224.5566
4.5 | 1.6951 | 0.00769 | -0.2709 | 220.4291
5 | 1.7406 | 0.00817 | -0.269 | 213.0477
5.5 | 1.7837 | 0.00868 | -0.2667 | 205.4954
6.5 | 1.8441 | 0.00985 | -0.257 | 187.2183
7 | 1.8749 | 0.01057 | -0.2526 | 177.3794
7.5 | 1.9054 | 0.01139 | -0.2482 | 167.2871
8 | 1.9334 | 0.0124 | -0.2437 | 155.9194
8.5 | 1.9609 | 0.0135 | -0.2392 | 145.2519
9 | 1.9881 | 0.01469 | -0.2349 | 135.337
9.5 | 2.0133 | 0.01607 | -0.2305 | 125.2831
10 | 2.0357 | 0.01772 | -0.2258 | 114.8815
10.5 | 2.06 | 0.01938 | -0.2218 | 106.2951
11 | 2.0858 | 0.02107 | -0.2181 | 98.9938
12 | 2.1311 | 0.02506 | -0.2109 | 85.0399
12.5 | 2.1511 | 0.02748 | -0.2071 | 78.2787
13 | 2.1701 | 0.03011 | -0.2035 | 72.0724
13.5 | 2.1896 | 0.03283 | -0.2002 | 66.6951
14 | 2.2093 | 0.03565 | -0.1971 | 61.9719
14.5 | 2.2246 | 0.03899 | -0.1939 | 57.0557
15 | 2.2398 | 0.04249 | -0.191 | 52.7136
15.5 | 2.2545 | 0.04615 | -0.1883 | 48.8516
16 | 2.2652 | 0.05036 | -0.1855 | 44.9801
16.5 | 2.2767 | 0.05463 | -0.1831 | 41.6749
17 | 2.2863 | 0.05921 | -0.1809 | 38.6134
17.5 | 2.2949 | 0.06404 | -0.1789 | 35.8354
18 | 2.3022 | 0.06914 | -0.1771 | 33.2977
18.5 | 2.3109 | 0.07407 | -0.1756 | 31.1989
19 | 2.3134 | 0.07997 | -0.1742 | 28.9283
19.5 | 2.3172 | 0.08577 | -0.1731 | 27.0164
20 | 2.3172 | 0.09212 | -0.1722 | 25.1541

## 147. Re 20M Mach 0.10 (1)
BIGFOIL.COM POLAR EXPORT
Joukowsky 15.00% thick 9.00% camber
Joukowsky 15.00% thick 9.00% camber |  |  |  | Cl Max: | 2.513 | at alpha= | 14.5 | deg
JavaFoil+Calcfoil stall+Eppler ext transition |  |  |  | L/D Max: | 179.714 | at alpha= | 3.5 | deg
Re: | 20000000 |  |  | Cd Min: | 0.00382 | at alpha= | -7.5 | deg
Mach: | 0.1 |  |  | Cl=0 at alpha= | -10.4808 | deg
|  |  |  | @ Cl=0.1, Cd= | 0.0218
|  |  |  | @ Cl=0.4, Cd= | 0.0038723
|  |  |  | @ Cl=0.6, Cd= | 0.0041795
alpha (deg) | Cl | Cd | Cm | Cl/Cd
-20 | -0.604 | 0.12935 | -0.163 | -4.671
-19.5 | -0.593 | 0.12233 | -0.165 | -4.851
-19 | -0.58 | 0.11512 | -0.167 | -5.042
-18.5 | -0.565 | 0.10883 | -0.169 | -5.191
-18 | -0.547 | 0.10289 | -0.17 | -5.316
-17.5 | -0.526 | 0.09737 | -0.172 | -5.407
-17 | -0.504 | 0.09123 | -0.174 | -5.523
-16.5 | -0.479 | 0.08561 | -0.176 | -5.592
-16 | -0.451 | 0.08001 | -0.178 | -5.64
-15.5 | -0.421 | 0.07475 | -0.181 | -5.635
-15 | -0.389 | 0.06965 | -0.183 | -5.582
-14.5 | -0.354 | 0.06461 | -0.185 | -5.48
-14 | -0.317 | 0.05942 | -0.188 | -5.34
-13.5 | -0.278 | 0.05459 | -0.191 | -5.096
-13 | -0.237 | 0.05009 | -0.194 | -4.728
-12.5 | -0.194 | 0.04559 | -0.197 | -4.244
-12 | -0.148 | 0.04111 | -0.2 | -3.609
-11.5 | -0.101 | 0.0369 | -0.203 | -2.748
-11 | -0.053 | 0.03287 | -0.207 | -1.602
-10.5 | -0.002 | 0.02922 | -0.211 | -0.077
-10 | 0.05 | 0.02517 | -0.215 | 1.983
-9.5 | 0.104 | 0.02153 | -0.219 | 4.824
-9 | 0.16 | 0.01799 | -0.224 | 8.887
-8.5 | 0.218 | 0.01399 | -0.23 | 15.602
-8 | 0.28 | 0.01094 | -0.237 | 25.637
-7.5 | 0.364 | 0.00382 | -0.258 | 95.256
-7 | 0.426 | 0.00391 | -0.259 | 109.098
-6.5 | 0.489 | 0.00397 | -0.259 | 123.059
-6 | 0.552 | 0.00405 | -0.259 | 136.147
-5.5 | 0.615 | 0.00422 | -0.259 | 145.628
-5 | 0.678 | 0.0045 | -0.26 | 150.789
-4.5 | 0.741 | 0.00472 | -0.26 | 156.805
-4 | 0.804 | 0.00491 | -0.26 | 163.625
-3.5 | 0.87 | 0.00531 | -0.26 | 163.831
-3 | 0.931 | 0.00556 | -0.26 | 167.455
-2.5 | 0.993 | 0.00593 | -0.26 | 167.385
-2 | 1.055 | 0.00635 | -0.261 | 166.083
-1.5 | 1.117 | 0.00765 | -0.261 | 145.999
-1 | 1.179 | 0.00809 | -0.261 | 145.707
-0.5 | 1.24 | 0.00858 | -0.261 | 144.509
0 | 1.301 | 0.00913 | -0.261 | 142.59
0.5 | 1.352 | 0.00945 | -0.261 | 143.125
1 | 1.41 | 0.00948 | -0.261 | 148.729
1.5 | 1.469 | 0.00944 | -0.261 | 155.606
2 | 1.527 | 0.00934 | -0.261 | 163.576
2.5 | 1.585 | 0.00921 | -0.261 | 172.18
3 | 1.643 | 0.00962 | -0.261 | 170.862
3.5 | 1.7 | 0.00946 | -0.26 | 179.714
4 | 1.757 | 0.01079 | -0.26 | 162.869
4.5 | 1.813 | 0.01126 | -0.26 | 160.948
5 | 1.868 | 0.01176 | -0.26 | 158.837
5.5 | 1.923 | 0.01231 | -0.26 | 156.146
6 | 1.977 | 0.0129 | -0.259 | 153.251
6.5 | 2.029 | 0.01355 | -0.259 | 149.754
7 | 2.081 | 0.01417 | -0.259 | 146.834
7.5 | 2.13 | 0.01489 | -0.258 | 143.056
8 | 2.178 | 0.01566 | -0.258 | 139.039
8.5 | 2.223 | 0.01644 | -0.257 | 135.18
9 | 2.265 | 0.01724 | -0.257 | 131.37
9.5 | 2.305 | 0.0181 | -0.257 | 127.385
10 | 2.342 | 0.01895 | -0.256 | 123.62
10.5 | 2.376 | 0.01982 | -0.256 | 119.898
11 | 2.407 | 0.02074 | -0.255 | 116.089
11.5 | 2.434 | 0.02164 | -0.255 | 112.487
12 | 2.458 | 0.02241 | -0.254 | 109.694
12.5 | 2.478 | 0.02346 | -0.253 | 105.616
13 | 2.493 | 0.02452 | -0.253 | 101.636
13.5 | 2.504 | 0.02569 | -0.252 | 97.457
14 | 2.511 | 0.0269 | -0.251 | 93.349
14.5 | 2.513 | 0.02815 | -0.251 | 89.265
15 | 2.51 | 0.02951 | -0.25 | 85.058
15.5 | 2.503 | 0.03097 | -0.249 | 80.825
16 | 2.493 | 0.03247 | -0.249 | 76.764
16.5 | 2.475 | 0.03409 | -0.248 | 72.618
17 | 2.454 | 0.0358 | -0.247 | 68.547
17.5 | 2.429 | 0.03766 | -0.246 | 64.497
18 | 2.4 | 0.03955 | -0.245 | 60.691
18.5 | 2.368 | 0.04163 | -0.244 | 56.873
19 | 2.33 | 0.04373 | -0.244 | 53.297
19.5 | 2.289 | 0.0461 | -0.243 | 49.668

## 148. Re 20M Mach 0.10 (2)
BIGFOIL.COM POLAR EXPORT
Joukowsky 15.00% thick 9.00% camber
Joukowsky 15.00% thick 9.00% camber |  |  |  | Cl Max: | 2.1107 | at alpha= | 11.5 | deg
XFOIL ncrit=9 |  |  |  | L/D Max: | 232.331 | at alpha= | 2 | deg
Re: | 20000000 |  |  | Cd Min: | 0.13057 | at alpha= | -20 | deg
Mach: | 0.1 |  |  | Cl=0 at alpha= | -10.1097 | deg
|  |  |  | @ Cl=0.1, Cd= | 0.0059221
|  |  |  | @ Cl=0.4, Cd= | 0.0052636
|  |  |  | @ Cl=0.6, Cd= | 0.00507
alpha (deg) | Cl | Cd | Cm | Cl/Cd
-20 | -0.3643 | 0.13057 | -0.1193 | -2.7901
-19.5 | -0.3959 | 0.1172 | -0.1285 | -3.378
-18.5 | -0.437 | 0.09513 | -0.1459 | -4.5937
-18 | -0.4075 | 0.07692 | -0.1789 | -5.2977
-16.5 | -0.7831 | 0.01349 | -0.2458 | -58.0504
-16 | -0.7241 | 0.01202 | -0.2489 | -60.2413
-15.5 | -0.6643 | 0.01095 | -0.2512 | -60.6667
-15 | -0.6034 | 0.01011 | -0.2529 | -59.6835
-14.5 | -0.5426 | 0.00951 | -0.2542 | -57.0557
-14 | -0.481 | 0.009 | -0.2554 | -53.4444
-13.5 | -0.4198 | 0.00856 | -0.2565 | -49.0421
-13 | -0.3577 | 0.00805 | -0.2577 | -44.4348
-12.5 | -0.296 | 0.00761 | -0.2588 | -38.8962
-12 | -0.2339 | 0.00727 | -0.2598 | -32.1733
-11.5 | -0.1725 | 0.00702 | -0.2607 | -24.5726
-11 | -0.1101 | 0.00668 | -0.2617 | -16.482
-10.5 | -0.0484 | 0.00642 | -0.2626 | -7.5389
-10 | 0.0136 | 0.0062 | -0.2635 | 2.1935
-9.5 | 0.0752 | 0.00601 | -0.2643 | 12.5125
-9 | 0.1373 | 0.00579 | -0.2652 | 23.7133
-8.5 | 0.1986 | 0.00568 | -0.2659 | 34.9648
-8 | 0.2606 | 0.0055 | -0.2668 | 47.3818
-7.5 | 0.3217 | 0.00541 | -0.2675 | 59.464
-7 | 0.3833 | 0.00528 | -0.2684 | 72.5947
-6.5 | 0.4444 | 0.00522 | -0.269 | 85.1341
-6 | 0.5055 | 0.00514 | -0.2698 | 98.3463
-5.5 | 0.5666 | 0.00507 | -0.2705 | 111.7554
-5 | 0.6269 | 0.00507 | -0.2711 | 123.6489
-4.5 | 0.6878 | 0.00501 | -0.2718 | 137.2854
-4 | 0.7479 | 0.00502 | -0.2724 | 148.9841
-3.5 | 0.8079 | 0.00503 | -0.2729 | 160.6163
-3 | 0.8681 | 0.00503 | -0.2735 | 172.5845
-2.5 | 0.9272 | 0.0051 | -0.274 | 181.8039
-2 | 0.9866 | 0.00515 | -0.2744 | 191.5728
-1.5 | 1.0459 | 0.0052 | -0.2749 | 201.1346
-1 | 1.1041 | 0.0053 | -0.2752 | 208.3208
-0.5 | 1.1621 | 0.00542 | -0.2755 | 214.4096
0 | 1.2203 | 0.0055 | -0.2758 | 221.8727
0.5 | 1.2777 | 0.00564 | -0.276 | 226.5426
1 | 1.3341 | 0.00581 | -0.276 | 229.6213
1.5 | 1.3899 | 0.00601 | -0.2759 | 231.2646
2 | 1.4451 | 0.00622 | -0.2757 | 232.3312
2.5 | 1.4995 | 0.00646 | -0.2753 | 232.1207
3 | 1.5529 | 0.00673 | -0.2748 | 230.7429
3.5 | 1.6049 | 0.00703 | -0.2741 | 228.293
4 | 1.6557 | 0.00737 | -0.2731 | 224.654
4.5 | 1.705 | 0.00773 | -0.2719 | 220.5692
5 | 1.751 | 0.00819 | -0.27 | 213.7973
5.5 | 1.7916 | 0.00874 | -0.2671 | 204.9886
6 | 1.8214 | 0.00924 | -0.2619 | 197.1212
6.5 | 1.8521 | 0.00991 | -0.2572 | 186.892
7 | 1.8814 | 0.01072 | -0.2524 | 175.5037
7.5 | 1.9115 | 0.01159 | -0.2479 | 164.9267
8 | 1.9397 | 0.01262 | -0.2433 | 153.7005
8.5 | 1.9654 | 0.01386 | -0.2385 | 141.8038
9 | 1.9953 | 0.01503 | -0.2346 | 132.7545
9.5 | 2.0212 | 0.01644 | -0.2302 | 122.944
10 | 2.0427 | 0.0182 | -0.2254 | 112.2363
10.5 | 2.065 | 0.02004 | -0.221 | 103.0439
11 | 2.0883 | 0.02196 | -0.217 | 95.0956
11.5 | 2.1107 | 0.02408 | -0.2131 | 87.6537

## 149. Re 20M Mach 0.25 (1)
BIGFOIL.COM POLAR EXPORT
Joukowsky 15.00% thick 9.00% camber
Joukowsky 15.00% thick 9.00% camber |  |  |  | Cl Max: | 2.487 | at alpha= | 13 | deg
JavaFoil+Calcfoil stall+Eppler ext transition |  |  |  | L/D Max: | 178.108 | at alpha= | 2.5 | deg
Re: | 20000000 |  |  | Cd Min: | 0.00394 | at alpha= | -7 | deg
Mach: | 0.25 |  |  | Cl=0 at alpha= | -10.4808 | deg
|  |  |  | @ Cl=0.1, Cd= | 0.025577
|  |  |  | @ Cl=0.4, Cd= | 0.0068638
|  |  |  | @ Cl=0.6, Cd= | 0.0042028
alpha (deg) | Cl | Cd | Cm | Cl/Cd
-20 | -0.433 | 0.15042 | -0.154 | -2.881
-19.5 | -0.444 | 0.14129 | -0.156 | -3.143
-19 | -0.451 | 0.13292 | -0.159 | -3.393
-18.5 | -0.454 | 0.12518 | -0.161 | -3.628
-18 | -0.454 | 0.11646 | -0.164 | -3.895
-17.5 | -0.449 | 0.10894 | -0.167 | -4.121
-17 | -0.44 | 0.10248 | -0.169 | -4.293
-16.5 | -0.427 | 0.09635 | -0.171 | -4.43
-16 | -0.41 | 0.0898 | -0.174 | -4.566
-15.5 | -0.389 | 0.08379 | -0.176 | -4.645
-15 | -0.365 | 0.07786 | -0.179 | -4.683
-14.5 | -0.336 | 0.07235 | -0.182 | -4.648
-14 | -0.305 | 0.06664 | -0.185 | -4.572
-13.5 | -0.27 | 0.0612 | -0.188 | -4.408
-13 | -0.232 | 0.05605 | -0.192 | -4.131
-12.5 | -0.19 | 0.05099 | -0.195 | -3.735
-12 | -0.147 | 0.0466 | -0.198 | -3.148
-11.5 | -0.101 | 0.04204 | -0.202 | -2.395
-11 | -0.053 | 0.03762 | -0.206 | -1.396
-10.5 | -0.002 | 0.03332 | -0.21 | -0.067
-10 | 0.05 | 0.02917 | -0.215 | 1.717
-9.5 | 0.104 | 0.02529 | -0.219 | 4.128
-9 | 0.161 | 0.02169 | -0.224 | 7.408
-8.5 | 0.219 | 0.01819 | -0.229 | 12.039
-8 | 0.28 | 0.01456 | -0.235 | 19.227
-7.5 | 0.345 | 0.01121 | -0.243 | 30.788
-7 | 0.437 | 0.00394 | -0.266 | 110.731
-6.5 | 0.502 | 0.00405 | -0.266 | 123.782
-6 | 0.566 | 0.00414 | -0.266 | 136.734
-5.5 | 0.631 | 0.00426 | -0.267 | 148.292
-5 | 0.696 | 0.00446 | -0.267 | 155.962
-4.5 | 0.761 | 0.00477 | -0.267 | 159.518
-4 | 0.825 | 0.00506 | -0.267 | 163.189
-3.5 | 0.894 | 0.00538 | -0.267 | 166.062
-3 | 0.957 | 0.00565 | -0.268 | 169.429
-2.5 | 1.021 | 0.00605 | -0.268 | 168.705
-2 | 1.084 | 0.00744 | -0.268 | 145.773
-1.5 | 1.148 | 0.00789 | -0.268 | 145.553
-1 | 1.211 | 0.00837 | -0.268 | 144.75
-0.5 | 1.274 | 0.0089 | -0.268 | 143.128
0 | 1.337 | 0.00953 | -0.268 | 140.286
0.5 | 1.387 | 0.00945 | -0.268 | 146.794
1 | 1.447 | 0.00943 | -0.268 | 153.424
1.5 | 1.507 | 0.00934 | -0.268 | 161.288
2 | 1.567 | 0.00923 | -0.268 | 169.834
2.5 | 1.626 | 0.00913 | -0.268 | 178.108
3 | 1.685 | 0.01065 | -0.268 | 158.129
3.5 | 1.743 | 0.01109 | -0.267 | 157.12
4 | 1.801 | 0.01133 | -0.267 | 158.919
4.5 | 1.858 | 0.01187 | -0.267 | 156.552
5 | 1.914 | 0.01244 | -0.267 | 153.904
5.5 | 1.969 | 0.01304 | -0.266 | 151.003
6 | 2.024 | 0.01372 | -0.266 | 147.513
6.5 | 2.077 | 0.01444 | -0.266 | 143.802
7 | 2.129 | 0.01516 | -0.265 | 140.385
7.5 | 2.178 | 0.016 | -0.265 | 136.172
8 | 2.225 | 0.01687 | -0.264 | 131.869
8.5 | 2.269 | 0.01778 | -0.264 | 127.579
9 | 2.31 | 0.01873 | -0.264 | 123.319
9.5 | 2.347 | 0.01969 | -0.263 | 119.218
10 | 2.381 | 0.02072 | -0.263 | 114.925
10.5 | 2.411 | 0.02176 | -0.262 | 110.795
11 | 2.437 | 0.02283 | -0.261 | 106.722
11.5 | 2.457 | 0.02398 | -0.261 | 102.482
12 | 2.473 | 0.02495 | -0.26 | 99.107
12.5 | 2.483 | 0.02622 | -0.259 | 94.717
13 | 2.487 | 0.02758 | -0.259 | 90.166
13.5 | 2.485 | 0.02903 | -0.258 | 85.582
14 | 2.476 | 0.0306 | -0.257 | 80.923
14.5 | 2.46 | 0.0322 | -0.257 | 76.386
15 | 2.436 | 0.03401 | -0.256 | 71.643
15.5 | 2.406 | 0.03586 | -0.255 | 67.106
16 | 2.37 | 0.03792 | -0.254 | 62.498
16.5 | 2.323 | 0.04021 | -0.253 | 57.779
17 | 2.27 | 0.0426 | -0.252 | 53.282
17.5 | 2.21 | 0.04522 | -0.251 | 48.877
18 | 2.144 | 0.048 | -0.25 | 44.663

## 150. Re 20M Mach 0.25 (2)
BIGFOIL.COM POLAR EXPORT
Joukowsky 15.00% thick 9.00% camber
Joukowsky 15.00% thick 9.00% camber |  |  |  | Cl Max: | 2.2834 | at alpha= | 19 | deg
XFOIL ncrit=9 |  |  |  | L/D Max: | 236.503 | at alpha= | 2 | deg
Re: | 20000000 |  |  | Cd Min: | 0.14032 | at alpha= | -19.5 | deg
Mach: | 0.25 |  |  | Cl=0 at alpha= | -9.9659 | deg
|  |  |  | @ Cl=0.1, Cd= | 0.0061645
|  |  |  | @ Cl=0.4, Cd= | 0.0054083
|  |  |  | @ Cl=0.6, Cd= | 0.0051609
alpha (deg) | Cl | Cd | Cm | Cl/Cd
-19.5 | -0.2654 | 0.14032 | -0.1232 | -1.8914
-19 | -0.2489 | 0.13371 | -0.129 | -1.8615
-18.5 | -0.2764 | 0.12124 | -0.1369 | -2.2798
-17.5 | -0.2278 | 0.09944 | -0.1678 | -2.2908
-17 | -0.2411 | 0.08814 | -0.1793 | -2.7354
-16.5 | -0.2487 | 0.07871 | -0.189 | -3.1597
-16 | -0.3163 | 0.0638 | -0.203 | -4.9577
-15 | -0.5199 | 0.03623 | -0.2241 | -14.35
-14.5 | -0.6132 | 0.01271 | -0.2629 | -48.2455
-14 | -0.5449 | 0.01107 | -0.2659 | -49.2231
-13.5 | -0.4769 | 0.01 | -0.2676 | -47.69
-13 | -0.4085 | 0.00927 | -0.2687 | -44.0669
-12.5 | -0.341 | 0.00873 | -0.2694 | -39.0607
-12 | -0.2727 | 0.0081 | -0.2703 | -33.6667
-11.5 | -0.2054 | 0.0076 | -0.2711 | -27.0263
-11 | -0.138 | 0.00722 | -0.2718 | -19.1136
-10.5 | -0.0716 | 0.00692 | -0.2723 | -10.3468
-10 | -0.0045 | 0.00654 | -0.2731 | -0.68807
-9.5 | 0.0614 | 0.00631 | -0.2736 | 9.7306
-9 | 0.1277 | 0.00606 | -0.2743 | 21.0726
-8.5 | 0.1931 | 0.00586 | -0.2749 | 32.9522
-8 | 0.2585 | 0.0057 | -0.2755 | 45.3509
-7.5 | 0.3236 | 0.00554 | -0.2762 | 58.4116
-7 | 0.3883 | 0.00543 | -0.2768 | 71.5101
-6.5 | 0.4529 | 0.00531 | -0.2775 | 85.2919
-6 | 0.5168 | 0.00524 | -0.278 | 98.626
-5.5 | 0.5809 | 0.00517 | -0.2787 | 112.3598
-5 | 0.6441 | 0.00514 | -0.2792 | 125.3113
-4.5 | 0.7078 | 0.00508 | -0.2799 | 139.3307
-4 | 0.7705 | 0.00509 | -0.2804 | 151.3752
-3.5 | 0.833 | 0.00511 | -0.2809 | 163.0137
-3 | 0.8957 | 0.00511 | -0.2815 | 175.2838
-2.5 | 0.9572 | 0.00517 | -0.2819 | 185.1451
-2 | 1.0191 | 0.00521 | -0.2824 | 195.6046
-1.5 | 1.0806 | 0.00527 | -0.2828 | 205.0474
-1 | 1.1409 | 0.00539 | -0.2831 | 211.6698
-0.5 | 1.2014 | 0.00549 | -0.2833 | 218.8342
0 | 1.2618 | 0.00559 | -0.2836 | 225.7245
0.5 | 1.321 | 0.00574 | -0.2836 | 230.1394
1 | 1.3792 | 0.00593 | -0.2835 | 232.5801
1.5 | 1.4371 | 0.00613 | -0.2833 | 234.4372
2 | 1.4947 | 0.00632 | -0.283 | 236.5032
2.5 | 1.5509 | 0.00656 | -0.2825 | 236.4177
3 | 1.6058 | 0.00684 | -0.2817 | 234.7661
3.5 | 1.6592 | 0.00715 | -0.2806 | 232.0559
4 | 1.71 | 0.00752 | -0.279 | 227.3936
4.5 | 1.757 | 0.00797 | -0.2767 | 220.4517
5 | 1.7906 | 0.00844 | -0.2716 | 212.1564
5.5 | 1.8258 | 0.00901 | -0.267 | 202.6415
6 | 1.8605 | 0.00969 | -0.2624 | 192.0021
6.5 | 1.8911 | 0.01059 | -0.2574 | 178.5741
7 | 1.9217 | 0.01159 | -0.2524 | 165.8067
7.5 | 1.9537 | 0.01265 | -0.2479 | 154.4427
8 | 1.9781 | 0.01412 | -0.2424 | 140.0921
8.5 | 2.0052 | 0.0156 | -0.2375 | 128.5385
9 | 2.0308 | 0.01727 | -0.2326 | 117.5912
9.5 | 2.0503 | 0.01942 | -0.2271 | 105.5767
10 | 2.0739 | 0.02152 | -0.2225 | 96.3708
10.5 | 2.0959 | 0.02389 | -0.218 | 87.7313
11 | 2.1158 | 0.02657 | -0.2135 | 79.6312
11.5 | 2.1349 | 0.02951 | -0.2092 | 72.345
12 | 2.1538 | 0.03267 | -0.2052 | 65.9259
14 | 2.2215 | 0.04759 | -0.1916 | 46.68
14.5 | 2.2341 | 0.05214 | -0.1885 | 42.8481
15 | 2.2457 | 0.05697 | -0.1857 | 39.419
15.5 | 2.2568 | 0.062 | -0.1832 | 36.4
16 | 2.2647 | 0.06756 | -0.1808 | 33.5213
16.5 | 2.272 | 0.07332 | -0.1787 | 30.9875
17 | 2.2779 | 0.07937 | -0.1769 | 28.6998
17.5 | 2.2796 | 0.08609 | -0.1754 | 26.4793
18 | 2.2831 | 0.09265 | -0.1742 | 24.6422
18.5 | 2.2819 | 0.09991 | -0.1733 | 22.8396
19 | 2.2834 | 0.10684 | -0.1728 | 21.3721
19.5 | 2.2808 | 0.11431 | -0.1726 | 19.9528
20 | 2.2788 | 0.12171 | -0.1729 | 18.7232

## 151. Re 20M Mach 0.50 (1)
BIGFOIL.COM POLAR EXPORT
Joukowsky 15.00% thick 9.00% camber
Joukowsky 15.00% thick 9.00% camber |  |  |  | Cl Max: | 2.432 | at alpha= | 9 | deg
JavaFoil+Calcfoil stall+Eppler ext transition |  |  |  | L/D Max: | 173.506 | at alpha= | -3.5 | deg
Re: | 20000000 |  |  | Cd Min: | 0.00476 | at alpha= | -5 | deg
Mach: | 0.5 |  |  | Cl=0 at alpha= | -10.4881 | deg
|  |  |  | @ Cl=0.1, Cd= | 0.044013
|  |  |  | @ Cl=0.4, Cd= | 0.021354
|  |  |  | @ Cl=0.6, Cd= | 0.012338
alpha (deg) | Cl | Cd | Cm | Cl/Cd
-20 | -0.574 | 0.16965 | -0.176 | -3.381
-19.5 | -0.543 | 0.1576 | -0.177 | -3.449
-19 | -0.511 | 0.17377 | -0.17 | -2.94
-18.5 | -0.481 | 0.15536 | -0.173 | -3.097
-18 | -0.451 | 0.14104 | -0.174 | -3.199
-17.5 | -0.419 | 0.15555 | -0.167 | -2.695
-17 | -0.39 | 0.13666 | -0.17 | -2.851
-16.5 | -0.36 | 0.12126 | -0.173 | -2.969
-16 | -0.328 | 0.13407 | -0.165 | -2.45
-15.5 | -0.299 | 0.11545 | -0.169 | -2.589
-15 | -0.269 | 0.10423 | -0.172 | -2.584
-14.5 | -0.238 | 0.10918 | -0.163 | -2.183
-14 | -0.209 | 0.09336 | -0.172 | -2.242
-13.5 | -0.18 | 0.08356 | -0.179 | -2.155
-13 | -0.15 | 0.07961 | -0.177 | -1.884
-12.5 | -0.122 | 0.06664 | -0.194 | -1.823
-12 | -0.09 | 0.07157 | -0.179 | -1.263
-11.5 | -0.061 | 0.06051 | -0.195 | -1.013
-11 | -0.031 | 0.06287 | -0.184 | -0.494
-10.5 | -0.001 | 0.06088 | -0.183 | -0.021
-10 | 0.041 | 0.05191 | -0.197 | 0.797
-9.5 | 0.097 | 0.04432 | -0.209 | 2.188
-9 | 0.157 | 0.03819 | -0.218 | 4.11
-8.5 | 0.22 | 0.0326 | -0.227 | 6.744
-8 | 0.285 | 0.02813 | -0.234 | 10.121
-7.5 | 0.352 | 0.02413 | -0.24 | 14.582
-7 | 0.421 | 0.02014 | -0.248 | 20.925
-6.5 | 0.493 | 0.0167 | -0.255 | 29.552
-6 | 0.568 | 0.01338 | -0.262 | 42.471
-5.5 | 0.65 | 0.01071 | -0.272 | 60.716
-5 | 0.774 | 0.00476 | -0.298 | 162.799
-4.5 | 0.848 | 0.00504 | -0.298 | 168.338
-4 | 0.921 | 0.00533 | -0.299 | 172.749
-3.5 | 0.999 | 0.00576 | -0.299 | 173.506
-3 | 1.07 | 0.0062 | -0.299 | 172.71
-2.5 | 1.141 | 0.008 | -0.299 | 142.73
-2 | 1.212 | 0.00858 | -0.299 | 141.238
-1.5 | 1.283 | 0.00923 | -0.3 | 138.97
-1 | 1.354 | 0.00892 | -0.299 | 151.803
-0.5 | 1.425 | 0.00886 | -0.299 | 160.81
0 | 1.49 | 0.00977 | -0.299 | 152.467
0.5 | 1.538 | 0.01024 | -0.299 | 150.276
1 | 1.604 | 0.01074 | -0.299 | 149.39
1.5 | 1.669 | 0.01127 | -0.298 | 148.083
2 | 1.734 | 0.01187 | -0.298 | 146.142
2.5 | 1.798 | 0.0125 | -0.298 | 143.858
3 | 1.861 | 0.01316 | -0.298 | 141.382
3.5 | 1.923 | 0.01365 | -0.297 | 140.911
4 | 1.984 | 0.01444 | -0.297 | 137.373
4.5 | 2.044 | 0.01532 | -0.297 | 133.397
5 | 2.102 | 0.01628 | -0.296 | 129.117
5.5 | 2.159 | 0.01735 | -0.296 | 124.443
6 | 2.214 | 0.01858 | -0.295 | 119.131
6.5 | 2.266 | 0.01985 | -0.294 | 114.179
7 | 2.315 | 0.02134 | -0.294 | 108.472
7.5 | 2.358 | 0.02303 | -0.293 | 102.382
8 | 2.393 | 0.02485 | -0.292 | 96.294
8.5 | 2.419 | 0.02681 | -0.292 | 90.211
9 | 2.432 | 0.02895 | -0.291 | 84.025
9.5 | 2.43 | 0.03134 | -0.29 | 77.544
10 | 2.405 | 0.03402 | -0.289 | 70.695
10.5 | 2.342 | 0.03712 | -0.288 | 63.093
11 | 2.212 | 0.04105 | -0.286 | 53.902
11.5 | 1.746 | 0.04706 | -0.284 | 37.097
12 | 1.449 | 0.0513 | -0.283 | 28.24
12.5 | 1.471 | 0.05664 | -0.281 | 25.976
13 | 1.483 | 0.0674 | -0.277 | 22.008
13.5 | 1.485 | 0.0819 | -0.269 | 18.138
14 | 1.475 | 0.1029 | -0.258 | 14.33

## 152. Re 20M Mach 0.50 (2)
BIGFOIL.COM POLAR EXPORT
Joukowsky 15.00% thick 9.00% camber
Joukowsky 15.00% thick 9.00% camber |  |  |  | Cl Max: | 2.3035 | at alpha= | 19.5 | deg
XFOIL ncrit=9 |  |  |  | L/D Max: | 234.766 | at alpha= | 1 | deg
Re: | 20000000 |  |  | Cd Min: | 0.20159 | at alpha= | 20 | deg
Mach: | 0.5 |  |  | Cl=0 at alpha= | -9.2369 | deg
|  |  |  | @ Cl=0.1, Cd= | 0.0075568
|  |  |  | @ Cl=0.4, Cd= | 0.0061673
|  |  |  | @ Cl=0.6, Cd= | 0.0057203
alpha (deg) | Cl | Cd | Cm | Cl/Cd
-9.5 | -0.0523 | 0.00968 | -0.3148 | -5.4029
-9 | 0.0471 | 0.00798 | -0.3169 | 5.9023
-8.5 | 0.1396 | 0.00724 | -0.3166 | 19.2818
-8 | 0.2268 | 0.00682 | -0.316 | 33.2551
-7.5 | 0.3132 | 0.00643 | -0.3157 | 48.7092
-6.5 | 0.4784 | 0.00593 | -0.3153 | 80.6745
-6 | 0.558 | 0.0058 | -0.3151 | 96.2069
-5.5 | 0.6371 | 0.00565 | -0.3152 | 112.7611
-5 | 0.7149 | 0.00555 | -0.3154 | 128.8108
-4.5 | 0.7908 | 0.00552 | -0.3155 | 143.2609
-4 | 0.867 | 0.00547 | -0.3159 | 158.5009
-3.5 | 0.9406 | 0.00551 | -0.316 | 170.7078
-3 | 1.0149 | 0.0055 | -0.3163 | 184.5273
-2.5 | 1.0875 | 0.00556 | -0.3165 | 195.5935
-2 | 1.1586 | 0.00566 | -0.3164 | 204.6996
-1.5 | 1.2306 | 0.00572 | -0.3166 | 215.1399
-1 | 1.2996 | 0.00587 | -0.3162 | 221.3969
-0.5 | 1.3679 | 0.00603 | -0.3157 | 226.8491
0 | 1.4363 | 0.00616 | -0.3152 | 233.1656
0.5 | 1.5003 | 0.0064 | -0.3139 | 234.4219
1 | 1.5565 | 0.00663 | -0.3109 | 234.7662
1.5 | 1.6116 | 0.00688 | -0.3077 | 234.2442
2 | 1.6647 | 0.00727 | -0.3041 | 228.9821
2.5 | 1.7157 | 0.00777 | -0.3002 | 220.8108
3 | 1.7694 | 0.00827 | -0.2968 | 213.9541
3.5 | 1.8214 | 0.00886 | -0.293 | 205.5756
4 | 1.8692 | 0.00965 | -0.2886 | 193.6995
4.5 | 1.9144 | 0.01062 | -0.2838 | 180.2637
5 | 1.9578 | 0.01176 | -0.2787 | 166.4796
5.5 | 1.9998 | 0.01308 | -0.2736 | 152.8899
6 | 2.0394 | 0.01463 | -0.2682 | 139.3985
6.5 | 2.0758 | 0.01646 | -0.2625 | 126.1118
7 | 2.1083 | 0.01866 | -0.2565 | 112.985
7.5 | 2.1374 | 0.02125 | -0.2504 | 100.5835
8 | 2.1608 | 0.0244 | -0.2439 | 88.5574
9 | 2.1985 | 0.03202 | -0.2312 | 68.6602
9.5 | 2.2105 | 0.03673 | -0.225 | 60.1824
10 | 2.2161 | 0.04226 | -0.2188 | 52.4397
10.5 | 2.2277 | 0.04764 | -0.2135 | 46.7611
11 | 2.2281 | 0.05428 | -0.2082 | 41.0483
11.5 | 2.2308 | 0.0611 | -0.2036 | 36.5106
12 | 2.2349 | 0.06806 | -0.1995 | 32.8372
13 | 2.2315 | 0.08415 | -0.1928 | 26.5181
13.5 | 2.2351 | 0.09216 | -0.1905 | 24.2524
14 | 2.2444 | 0.1008 | -0.1899 | 22.2659
14.5 | 2.2457 | 0.10929 | -0.1884 | 20.5481
15 | 2.245 | 0.11811 | -0.1874 | 19.0077
15.5 | 2.2485 | 0.12654 | -0.1869 | 17.7691
16 | 2.2529 | 0.13488 | -0.1867 | 16.703
16.5 | 2.2579 | 0.14318 | -0.1871 | 15.7697
17 | 2.2631 | 0.15151 | -0.1879 | 14.937
17.5 | 2.2733 | 0.15929 | -0.1888 | 14.2715
18 | 2.2813 | 0.16729 | -0.1902 | 13.6368
18.5 | 2.2914 | 0.1751 | -0.1918 | 13.0862
19 | 2.2989 | 0.18333 | -0.194 | 12.5397
19.5 | 2.3035 | 0.19203 | -0.197 | 11.9955
20 | 2.3023 | 0.20159 | -0.2009 | 11.4207