## index
index | Re | Mach | Datasource
1 | 50000 | 0 | JavaFoil+Calcfoil stall+Eppler ext transition
2 | 50000 | 0 | XFOIL ncrit=9
3 | 50000 | 0.1 | JavaFoil+Calcfoil stall+Eppler ext transition
4 | 50000 | 0.1 | XFOIL ncrit=9
5 | 50000 | 0.25 | JavaFoil+Calcfoil stall+Eppler ext transition
6 | 50000 | 0.25 | XFOIL ncrit=9
7 | 50000 | 0.5 | JavaFoil+Calcfoil stall+Eppler ext transition
8 | 50000 | 0.5 | XFOIL ncrit=9
9 | 100000 | 0 | JavaFoil+Calcfoil stall+Eppler ext transition
10 | 100000 | 0 | XFOIL ncrit=9
11 | 100000 | 0.1 | JavaFoil+Calcfoil stall+Eppler ext transition
12 | 100000 | 0.1 | XFOIL ncrit=9
13 | 100000 | 0.25 | JavaFoil+Calcfoil stall+Eppler ext transition
14 | 100000 | 0.25 | XFOIL ncrit=9
15 | 100000 | 0.5 | JavaFoil+Calcfoil stall+Eppler ext transition
16 | 100000 | 0.5 | XFOIL ncrit=9
17 | 250000 | 0 | JavaFoil+Calcfoil stall+Eppler ext transition
18 | 250000 | 0 | XFOIL ncrit=9
19 | 250000 | 0.1 | JavaFoil+Calcfoil stall+Eppler ext transition
20 | 250000 | 0.1 | XFOIL ncrit=9
21 | 250000 | 0.25 | JavaFoil+Calcfoil stall+Eppler ext transition
22 | 250000 | 0.25 | XFOIL ncrit=9
23 | 250000 | 0.5 | JavaFoil+Calcfoil stall+Eppler ext transition
24 | 250000 | 0.5 | XFOIL ncrit=9
25 | 500000 | 0 | JavaFoil+Calcfoil stall+Eppler ext transition
26 | 500000 | 0 | XFOIL ncrit=9
27 | 500000 | 0.1 | JavaFoil+Calcfoil stall+Eppler ext transition
28 | 500000 | 0.1 | XFOIL ncrit=9
29 | 500000 | 0.25 | JavaFoil+Calcfoil stall+Eppler ext transition
30 | 500000 | 0.25 | XFOIL ncrit=9
31 | 500000 | 0.5 | JavaFoil+Calcfoil stall+Eppler ext transition
32 | 500000 | 0.5 | XFOIL ncrit=9
33 | 750000 | 0 | JavaFoil+Calcfoil stall+Eppler ext transition
34 | 750000 | 0 | XFOIL ncrit=9
35 | 750000 | 0.1 | JavaFoil+Calcfoil stall+Eppler ext transition
36 | 750000 | 0.1 | XFOIL ncrit=9
37 | 750000 | 0.25 | JavaFoil+Calcfoil stall+Eppler ext transition
38 | 750000 | 0.25 | XFOIL ncrit=9
39 | 750000 | 0.5 | JavaFoil+Calcfoil stall+Eppler ext transition
40 | 750000 | 0.5 | XFOIL ncrit=9
41 | 1000000 | 0 | JavaFoil+Calcfoil stall+Eppler ext transition
42 | 1000000 | 0 | XFOIL ncrit=9
43 | 1000000 | 0.1 | JavaFoil+Calcfoil stall+Eppler ext transition
44 | 1000000 | 0.1 | XFOIL ncrit=9
45 | 1000000 | 0.25 | JavaFoil+Calcfoil stall+Eppler ext transition
46 | 1000000 | 0.25 | XFOIL ncrit=9
47 | 1000000 | 0.5 | JavaFoil+Calcfoil stall+Eppler ext transition
48 | 1000000 | 0.5 | XFOIL ncrit=9
49 | 2000000 | 0 | JavaFoil+Calcfoil stall+Eppler ext transition
50 | 2000000 | 0 | XFOIL ncrit=9
51 | 2000000 | 0.1 | JavaFoil+Calcfoil stall+Eppler ext transition
52 | 2000000 | 0.1 | XFOIL ncrit=9
53 | 2000000 | 0.25 | JavaFoil+Calcfoil stall+Eppler ext transition
54 | 2000000 | 0.25 | XFOIL ncrit=9
55 | 2000000 | 0.5 | JavaFoil+Calcfoil stall+Eppler ext transition
56 | 2000000 | 0.5 | XFOIL ncrit=9
57 | 3000000 | 0 | JavaFoil+Calcfoil stall+Eppler ext transition
58 | 3000000 | 0 | XFOIL ncrit=9
59 | 3000000 | 0.1 | JavaFoil+Calcfoil stall+Eppler ext transition
60 | 3000000 | 0.1 | XFOIL ncrit=9
61 | 3000000 | 0.25 | JavaFoil+Calcfoil stall+Eppler ext transition
62 | 3000000 | 0.25 | XFOIL ncrit=9
63 | 3000000 | 0.5 | JavaFoil+Calcfoil stall+Eppler ext transition
64 | 3000000 | 0.5 | XFOIL ncrit=9
65 | 4000000 | 0 | JavaFoil+Calcfoil stall+Eppler ext transition
66 | 4000000 | 0 | XFOIL ncrit=9
67 | 4000000 | 0.1 | JavaFoil+Calcfoil stall+Eppler ext transition
68 | 4000000 | 0.1 | XFOIL ncrit=9
69 | 4000000 | 0.25 | JavaFoil+Calcfoil stall+Eppler ext transition
70 | 4000000 | 0.25 | XFOIL ncrit=9
71 | 4000000 | 0.5 | JavaFoil+Calcfoil stall+Eppler ext transition
72 | 4000000 | 0.5 | XFOIL ncrit=9
73 | 5000000 | 0 | JavaFoil+Calcfoil stall+Eppler ext transition
74 | 5000000 | 0 | XFOIL ncrit=9
75 | 5000000 | 0.1 | JavaFoil+Calcfoil stall+Eppler ext transition
76 | 5000000 | 0.1 | XFOIL ncrit=9
77 | 5000000 | 0.25 | JavaFoil+Calcfoil stall+Eppler ext transition
78 | 5000000 | 0.25 | XFOIL ncrit=9
79 | 5000000 | 0.5 | JavaFoil+Calcfoil stall+Eppler ext transition
80 | 5000000 | 0.5 | XFOIL ncrit=9
81 | 6000000 | 0 | JavaFoil+Calcfoil stall+Eppler ext transition
82 | 6000000 | 0 | XFOIL ncrit=9
83 | 6000000 | 0.1 | JavaFoil+Calcfoil stall+Eppler ext transition
84 | 6000000 | 0.1 | XFOIL ncrit=9
85 | 6000000 | 0.25 | JavaFoil+Calcfoil stall+Eppler ext transition
86 | 6000000 | 0.25 | XFOIL ncrit=9
87 | 6000000 | 0.5 | JavaFoil+Calcfoil stall+Eppler ext transition
88 | 6000000 | 0.5 | XFOIL ncrit=9
89 | 7000000 | 0 | JavaFoil+Calcfoil stall+Eppler ext transition
90 | 7000000 | 0 | XFOIL ncrit=9
91 | 7000000 | 0.1 | JavaFoil+Calcfoil stall+Eppler ext transition
92 | 7000000 | 0.1 | XFOIL ncrit=9
93 | 7000000 | 0.25 | JavaFoil+Calcfoil stall+Eppler ext transition
94 | 7000000 | 0.25 | XFOIL ncrit=9
95 | 7000000 | 0.5 | JavaFoil+Calcfoil stall+Eppler ext transition
96 | 7000000 | 0.5 | XFOIL ncrit=9
97 | 8000000 | 0 | JavaFoil+Calcfoil stall+Eppler ext transition
98 | 8000000 | 0 | XFOIL ncrit=9
99 | 8000000 | 0.1 | JavaFoil+Calcfoil stall+Eppler ext transition
100 | 8000000 | 0.1 | XFOIL ncrit=9
101 | 8000000 | 0.25 | JavaFoil+Calcfoil stall+Eppler ext transition
102 | 8000000 | 0.25 | XFOIL ncrit=9
103 | 8000000 | 0.5 | JavaFoil+Calcfoil stall+Eppler ext transition
104 | 8000000 | 0.5 | XFOIL ncrit=9
105 | 10000000 | 0 | JavaFoil+Calcfoil stall+Eppler ext transition
106 | 10000000 | 0 | XFOIL ncrit=9
107 | 10000000 | 0.1 | JavaFoil+Calcfoil stall+Eppler ext transition
108 | 10000000 | 0.1 | XFOIL ncrit=9
109 | 10000000 | 0.25 | JavaFoil+Calcfoil stall+Eppler ext transition
110 | 10000000 | 0.25 | XFOIL ncrit=9
111 | 10000000 | 0.5 | JavaFoil+Calcfoil stall+Eppler ext transition
112 | 10000000 | 0.5 | XFOIL ncrit=9
113 | 12000000 | 0 | JavaFoil+Calcfoil stall+Eppler ext transition
114 | 12000000 | 0 | XFOIL ncrit=9
115 | 12000000 | 0.1 | JavaFoil+Calcfoil stall+Eppler ext transition
116 | 12000000 | 0.1 | XFOIL ncrit=9
117 | 12000000 | 0.25 | JavaFoil+Calcfoil stall+Eppler ext transition
118 | 12000000 | 0.25 | XFOIL ncrit=9
119 | 12000000 | 0.5 | JavaFoil+Calcfoil stall+Eppler ext transition
120 | 12000000 | 0.5 | XFOIL ncrit=9
121 | 14000000 | 0 | JavaFoil+Calcfoil stall+Eppler ext transition
122 | 14000000 | 0 | XFOIL ncrit=9
123 | 14000000 | 0.1 | JavaFoil+Calcfoil stall+Eppler ext transition
124 | 14000000 | 0.1 | XFOIL ncrit=9
125 | 14000000 | 0.25 | JavaFoil+Calcfoil stall+Eppler ext transition
126 | 14000000 | 0.25 | XFOIL ncrit=9
127 | 14000000 | 0.5 | JavaFoil+Calcfoil stall+Eppler ext transition
128 | 14000000 | 0.5 | XFOIL ncrit=9
129 | 16000000 | 0 | JavaFoil+Calcfoil stall+Eppler ext transition
130 | 16000000 | 0 | XFOIL ncrit=9
131 | 16000000 | 0.1 | JavaFoil+Calcfoil stall+Eppler ext transition
132 | 16000000 | 0.1 | XFOIL ncrit=9
133 | 16000000 | 0.25 | JavaFoil+Calcfoil stall+Eppler ext transition
134 | 16000000 | 0.25 | XFOIL ncrit=9
135 | 16000000 | 0.5 | JavaFoil+Calcfoil stall+Eppler ext transition
136 | 16000000 | 0.5 | XFOIL ncrit=9
137 | 18000000 | 0 | JavaFoil+Calcfoil stall+Eppler ext transition
138 | 18000000 | 0 | XFOIL ncrit=9
139 | 18000000 | 0.1 | JavaFoil+Calcfoil stall+Eppler ext transition
140 | 18000000 | 0.1 | XFOIL ncrit=9
141 | 18000000 | 0.25 | JavaFoil+Calcfoil stall+Eppler ext transition
142 | 18000000 | 0.25 | XFOIL ncrit=9
143 | 18000000 | 0.5 | JavaFoil+Calcfoil stall+Eppler ext transition
144 | 18000000 | 0.5 | XFOIL ncrit=9
145 | 20000000 | 0 | JavaFoil+Calcfoil stall+Eppler ext transition
146 | 20000000 | 0 | XFOIL ncrit=9
147 | 20000000 | 0.1 | JavaFoil+Calcfoil stall+Eppler ext transition
148 | 20000000 | 0.1 | XFOIL ncrit=9
149 | 20000000 | 0.25 | JavaFoil+Calcfoil stall+Eppler ext transition
150 | 20000000 | 0.25 | XFOIL ncrit=9
151 | 20000000 | 0.5 | JavaFoil+Calcfoil stall+Eppler ext transition
152 | 20000000 | 0.5 | XFOIL ncrit=9

## 1. Re 50k Mach 0.00 (1)
BIGFOIL.COM POLAR EXPORT
NACA66-711 a=0.2
NACA66-711 a=0.2 |  |  |  | Cl Max: | 1.184 | at alpha= | 7 | deg
JavaFoil+Calcfoil stall+Eppler ext transition |  |  |  | L/D Max: | 42.754 | at alpha= | 6 | deg
Re: | 50000 |  |  | Cd Min: | 0.01508 | at alpha= | 0 | deg
Mach: | 0 |  |  | Cl=0 at alpha= | -3.6889 | deg
|  |  |  | @ Cl=0.1, Cd= | 0.042448
|  |  |  | @ Cl=0.4, Cd= | 0.017935
|  |  |  | @ Cl=0.6, Cd= | 0.01992
alpha (deg) | Cl | Cd | Cm | Cl/Cd
-15.5 | -0.265 | 0.45237 | -0.016 | -0.586
-15 | -0.275 | 0.40421 | -0.016 | -0.68
-14.5 | -0.285 | 0.37422 | -0.016 | -0.761
-14 | -0.294 | 0.30639 | -0.016 | -0.961
-13.5 | -0.303 | 0.31466 | -0.016 | -0.965
-13 | -0.312 | 0.26159 | -0.016 | -1.193
-12.5 | -0.319 | 0.23646 | -0.016 | -1.351
-12 | -0.326 | 0.20747 | -0.016 | -1.57
-11.5 | -0.33 | 0.19344 | -0.016 | -1.709
-11 | -0.333 | 0.1749 | -0.016 | -1.906
-10.5 | -0.334 | 0.1571 | -0.016 | -2.126
-10 | -0.332 | 0.14506 | -0.016 | -2.288
-9.5 | -0.327 | 0.13922 | -0.016 | -2.348
-9 | -0.318 | 0.1183 | -0.017 | -2.692
-8.5 | -0.306 | 0.10706 | -0.017 | -2.862
-8 | -0.29 | 0.09488 | -0.017 | -3.061
-7.5 | -0.27 | 0.08985 | -0.016 | -3.01
-7 | -0.246 | 0.08375 | -0.017 | -2.943
-6.5 | -0.218 | 0.07541 | -0.017 | -2.897
-6 | -0.187 | 0.06658 | -0.018 | -2.804
-5.5 | -0.151 | 0.0627 | -0.018 | -2.413
-5 | -0.113 | 0.05722 | -0.019 | -1.972
-4.5 | -0.072 | 0.05362 | -0.02 | -1.337
-4 | -0.028 | 0.05002 | -0.021 | -0.565
-3.5 | 0.017 | 0.04641 | -0.021 | 0.366
-3 | 0.064 | 0.04398 | -0.022 | 1.446
-2.5 | 0.111 | 0.04198 | -0.023 | 2.646
-2 | 0.159 | 0.0404 | -0.023 | 3.937
-1.5 | 0.207 | 0.03901 | -0.024 | 5.312
-1 | 0.256 | 0.03806 | -0.025 | 6.716
-0.5 | 0.304 | 0.03751 | -0.026 | 8.105
0 | 0.414 | 0.01508 | -0.027 | 27.45
0.5 | 0.47 | 0.01513 | -0.028 | 31.05
1 | 0.526 | 0.01532 | -0.029 | 34.31
1.5 | 0.581 | 0.01979 | -0.063 | 29.355
2 | 0.638 | 0.02018 | -0.063 | 31.612
2.5 | 0.699 | 0.02032 | -0.064 | 34.419
3 | 0.757 | 0.02073 | -0.065 | 36.513
3.5 | 0.814 | 0.02125 | -0.066 | 38.311
4 | 0.87 | 0.02187 | -0.067 | 39.809
4.5 | 0.926 | 0.02257 | -0.068 | 41.052
5 | 0.981 | 0.02337 | -0.069 | 41.961
5.5 | 1.033 | 0.02427 | -0.069 | 42.552
6 | 1.083 | 0.02534 | -0.07 | 42.754
6.5 | 1.139 | 0.02797 | -0.071 | 40.712
7 | 1.184 | 0.02928 | -0.072 | 40.445
7.5 | 1.025 | 0.05453 | -0.032 | 18.798
8 | 1.056 | 0.05888 | -0.031 | 17.94
8.5 | 1.08 | 0.06359 | -0.03 | 16.979
9 | 1.097 | 0.06861 | -0.028 | 15.993
9.5 | 1.109 | 0.07518 | -0.028 | 14.748
10 | 1.113 | 0.08079 | -0.027 | 13.78
10.5 | 1.11 | 0.08781 | -0.023 | 12.646
11 | 1.101 | 0.0941 | -0.022 | 11.701
11.5 | 1.085 | 0.1011 | -0.02 | 10.731
12 | 1.063 | 0.11132 | -0.018 | 9.545

## 2. Re 50k Mach 0.00 (2)
BIGFOIL.COM POLAR EXPORT
NACA66-711 a=0.2
NACA66-711 a=0.2 |  |  |  | Cl Max: | 1.3082 | at alpha= | 13 | deg
XFOIL ncrit=9 |  |  |  | L/D Max: | 20.6698 | at alpha= | 12 | deg
Re: | 50000 |  |  | Cd Min: | 0.22887 | at alpha= | 18 | deg
Mach: | 0 |  |  | Cl=0 at alpha= | 1.3191 | deg
|  |  |  | @ Cl=0.1, Cd= | 0.044165
|  |  |  | @ Cl=0.4, Cd= | 0.052103
|  |  |  | @ Cl=0.6, Cd= | 0.064441
alpha (deg) | Cl | Cd | Cm | Cl/Cd
0 | -0.1157 | 0.0427 | -0.0201 | -2.7096
0.5 | -0.0705 | 0.0418 | -0.0191 | -1.6866
1 | -0.0277 | 0.0415 | -0.0181 | -0.66747
1.5 | 0.0157 | 0.04193 | -0.0172 | 0.37443
2 | 0.0558 | 0.04282 | -0.0164 | 1.3031
2.5 | 0.0946 | 0.04407 | -0.0163 | 2.1466
3 | 0.1736 | 0.04546 | -0.023 | 3.8187
3.5 | 0.3744 | 0.05076 | -0.0452 | 7.3759
4 | 0.4194 | 0.05312 | -0.0458 | 7.8953
4.5 | 0.4644 | 0.05553 | -0.0463 | 8.363
5 | 0.5092 | 0.05804 | -0.0469 | 8.7733
5.5 | 0.5655 | 0.06055 | -0.0486 | 9.3394
6 | 0.5847 | 0.06357 | -0.0469 | 9.1977
6.5 | 0.6339 | 0.06637 | -0.048 | 9.551
7 | 0.6488 | 0.07011 | -0.0466 | 9.254
7.5 | 0.6822 | 0.07369 | -0.0467 | 9.2577
8 | 0.7131 | 0.07752 | -0.0467 | 9.1989
8.5 | 0.7265 | 0.08221 | -0.0461 | 8.8371
9 | 0.7504 | 0.08669 | -0.046 | 8.6561
9.5 | 0.7783 | 0.09101 | -0.046 | 8.5518
10 | 0.8157 | 0.09464 | -0.0458 | 8.619
10.5 | 0.8385 | 0.09862 | -0.0447 | 8.5023
11 | 0.8851 | 0.09947 | -0.0422 | 8.8982
11.5 | 1.1008 | 0.05449 | -0.0094 | 20.2019
12 | 1.1819 | 0.05718 | -0.0065 | 20.6698
12.5 | 1.263 | 0.06398 | -0.0065 | 19.7405
13 | 1.3082 | 0.07444 | -0.0065 | 17.5739
13.5 | 1.2757 | 0.08209 | -0.0024 | 15.5403
14 | 1.237 | 0.09115 | -0.0005 | 13.571
14.5 | 1.1267 | 0.10449 | -0.0045 | 10.7829
15 | 1.0683 | 0.12105 | -0.0124 | 8.8253
15.5 | 0.9818 | 0.15137 | -0.0314 | 6.4861
16.5 | 0.8979 | 0.20318 | -0.0662 | 4.4192
17 | 0.9088 | 0.21196 | -0.0699 | 4.2876
17.5 | 0.9253 | 0.22019 | -0.0726 | 4.2023
18 | 0.9442 | 0.22887 | -0.0752 | 4.1255

## 3. Re 50k Mach 0.10 (1)
BIGFOIL.COM POLAR EXPORT
NACA66-711 a=0.2
NACA66-711 a=0.2 |  |  |  | Cl Max: | 1.189 | at alpha= | 7 | deg
JavaFoil+Calcfoil stall+Eppler ext transition |  |  |  | L/D Max: | 42.677 | at alpha= | 6 | deg
Re: | 50000 |  |  | Cd Min: | 0.01516 | at alpha= | 0 | deg
Mach: | 0.1 |  |  | Cl=0 at alpha= | -3.6889 | deg
|  |  |  | @ Cl=0.1, Cd= | 0.042675
|  |  |  | @ Cl=0.4, Cd= | 0.018418
|  |  |  | @ Cl=0.6, Cd= | 0.016982
alpha (deg) | Cl | Cd | Cm | Cl/Cd
-15 | -0.237 | 0.46584 | -0.016 | -0.51
-14.5 | -0.249 | 0.42173 | -0.016 | -0.59
-14 | -0.261 | 0.26375 | -0.017 | -0.988
-13.5 | -0.272 | 0.35383 | -0.016 | -0.768
-13 | -0.282 | 0.28129 | -0.017 | -1.004
-12.5 | -0.292 | 0.25857 | -0.017 | -1.131
-12 | -0.301 | 0.23256 | -0.017 | -1.295
-11.5 | -0.309 | 0.20856 | -0.017 | -1.479
-11 | -0.314 | 0.18936 | -0.017 | -1.659
-10.5 | -0.317 | 0.16787 | -0.017 | -1.89
-10 | -0.318 | 0.14897 | -0.017 | -2.134
-9.5 | -0.315 | 0.1433 | -0.016 | -2.2
-9 | -0.309 | 0.12053 | -0.017 | -2.566
-8.5 | -0.299 | 0.10923 | -0.017 | -2.741
-8 | -0.285 | 0.09763 | -0.017 | -2.922
-7.5 | -0.267 | 0.09491 | -0.016 | -2.812
-7 | -0.244 | 0.08572 | -0.017 | -2.848
-6.5 | -0.217 | 0.07666 | -0.017 | -2.832
-6 | -0.186 | 0.06783 | -0.018 | -2.743
-5.5 | -0.151 | 0.06288 | -0.018 | -2.403
-5 | -0.113 | 0.05811 | -0.019 | -1.943
-4.5 | -0.072 | 0.05316 | -0.02 | -1.351
-4 | -0.028 | 0.04982 | -0.021 | -0.568
-3.5 | 0.017 | 0.04676 | -0.021 | 0.365
-3 | 0.064 | 0.04443 | -0.022 | 1.437
-2.5 | 0.112 | 0.04209 | -0.023 | 2.652
-2 | 0.16 | 0.04036 | -0.023 | 3.959
-1.5 | 0.208 | 0.03901 | -0.024 | 5.337
-1 | 0.257 | 0.0381 | -0.026 | 6.74
-0.5 | 0.306 | 0.03756 | -0.026 | 8.134
0 | 0.416 | 0.01516 | -0.027 | 27.44
0.5 | 0.472 | 0.01519 | -0.028 | 31.087
1 | 0.528 | 0.0154 | -0.029 | 34.297
1.5 | 0.584 | 0.01571 | -0.031 | 37.171
2 | 0.641 | 0.02024 | -0.063 | 31.678
2.5 | 0.703 | 0.0204 | -0.065 | 34.456
3 | 0.761 | 0.02082 | -0.066 | 36.542
3.5 | 0.818 | 0.02135 | -0.067 | 38.317
4 | 0.875 | 0.02199 | -0.067 | 39.782
4.5 | 0.931 | 0.02268 | -0.068 | 41.038
5 | 0.985 | 0.02351 | -0.069 | 41.907
5.5 | 1.038 | 0.02443 | -0.07 | 42.474
6 | 1.088 | 0.0255 | -0.07 | 42.677
6.5 | 1.144 | 0.02817 | -0.072 | 40.598
7 | 1.189 | 0.02951 | -0.072 | 40.29
7.5 | 1.029 | 0.0546 | -0.032 | 18.848
8 | 1.06 | 0.05898 | -0.031 | 17.972
8.5 | 1.083 | 0.06348 | -0.029 | 17.053
9 | 1.099 | 0.06961 | -0.028 | 15.792
9.5 | 1.109 | 0.07522 | -0.027 | 14.743
10 | 1.111 | 0.08225 | -0.025 | 13.51
10.5 | 1.106 | 0.09007 | -0.023 | 12.279
11 | 1.093 | 0.09651 | -0.022 | 11.329
11.5 | 1.073 | 0.10547 | -0.02 | 10.177
12 | 1.047 | 0.1157 | -0.017 | 9.047

## 4. Re 50k Mach 0.10 (2)
BIGFOIL.COM POLAR EXPORT
NACA66-711 a=0.2
NACA66-711 a=0.2 |  |  |  | Cl Max: | 1.2705 | at alpha= | 13.5 | deg
XFOIL ncrit=9 |  |  |  | L/D Max: | 20.365 | at alpha= | 12 | deg
Re: | 50000 |  |  | Cd Min: | 0.23685 | at alpha= | -19 | deg
Mach: | 0.1 |  |  | Cl=0 at alpha= | 1.3372 | deg
|  |  |  | @ Cl=0.1, Cd= | 0.044407
|  |  |  | @ Cl=0.4, Cd= | 0.051962
|  |  |  | @ Cl=0.6, Cd= | 0.064831
alpha (deg) | Cl | Cd | Cm | Cl/Cd
-20 | -0.5335 | 0.23491 | 0.0064 | -2.2711
-19.5 | -0.5219 | 0.23504 | 0.0011 | -2.2205
-19 | -0.515 | 0.23685 | -0.0041 | -2.1744
-18.5 | -0.4807 | 0.2162 | -0.0057 | -2.2234
-18 | -0.4607 | 0.20846 | -0.0088 | -2.21
-17.5 | -0.4428 | 0.20242 | -0.0124 | -2.1875
-17 | -0.426 | 0.19679 | -0.0163 | -2.1647
-16.5 | -0.412 | 0.19281 | -0.0205 | -2.1368
-16 | -0.407 | 0.19274 | -0.0254 | -2.1117
-15.5 | -0.3816 | 0.18045 | -0.0276 | -2.1147
-15 | -0.3618 | 0.1727 | -0.0299 | -2.095
-14.5 | -0.3483 | 0.16738 | -0.0332 | -2.0809
-14 | -0.3427 | 0.16485 | -0.0374 | -2.0789
-13.5 | -0.3478 | 0.16479 | -0.0423 | -2.1106
-13 | -0.3095 | 0.14939 | -0.0414 | -2.0718
-12.5 | -0.3004 | 0.14422 | -0.0437 | -2.0829
-12 | -0.3056 | 0.14248 | -0.0467 | -2.1449
-11.5 | -0.2969 | 0.13501 | -0.0458 | -2.1991
-11 | -0.2993 | 0.13067 | -0.0428 | -2.2905
-10.5 | -0.3183 | 0.12899 | -0.0395 | -2.4676
-10 | -0.3486 | 0.12897 | -0.0367 | -2.703
-9.5 | -0.3828 | 0.12896 | -0.0343 | -2.9684
-9 | -0.3628 | 0.11919 | -0.0294 | -3.0439
-8.5 | -0.3926 | 0.11767 | -0.027 | -3.3364
-8 | -0.4335 | 0.11669 | -0.0242 | -3.715
-7.5 | -0.4258 | 0.10907 | -0.0198 | -3.9039
-7 | -0.4608 | 0.10651 | -0.0182 | -4.3264
-6.5 | -0.4713 | 0.10072 | -0.0157 | -4.6793
-6 | -0.4877 | 0.09722 | -0.0168 | -5.0165
-5.5 | -0.4859 | 0.09033 | -0.0139 | -5.3792
-5 | -0.0206 | 0.06291 | -0.0297 | -0.32745
-4.5 | -0.0208 | 0.0604 | -0.0277 | -0.34437
-4 | -0.0213 | 0.05789 | -0.0257 | -0.36794
-3 | -0.4553 | 0.05964 | -0.0016 | -7.6341
-2.5 | -0.4508 | 0.05364 | 0.0069 | -8.4042
-2 | -0.4302 | 0.04831 | 0.0113 | -8.905
-1.5 | -0.3749 | 0.04319 | 0.0056 | -8.6803
-1 | -0.2508 | 0.04269 | -0.0169 | -5.8749
-0.5 | -0.1703 | 0.04408 | -0.021 | -3.8634
0 | -0.1179 | 0.04297 | -0.0202 | -2.7438
0.5 | -0.0724 | 0.04201 | -0.0192 | -1.7234
1 | -0.0294 | 0.0417 | -0.0182 | -0.70504
1.5 | 0.0142 | 0.04213 | -0.0173 | 0.33705
2 | 0.0546 | 0.04303 | -0.0165 | 1.2689
2.5 | 0.0937 | 0.04426 | -0.0163 | 2.117
3 | 0.1861 | 0.04642 | -0.0253 | 4.009
3.5 | 0.3827 | 0.05108 | -0.0462 | 7.4922
4 | 0.4282 | 0.0534 | -0.0468 | 8.0187
4.5 | 0.4686 | 0.05575 | -0.0467 | 8.4054
5 | 0.5082 | 0.05829 | -0.0467 | 8.7185
5.5 | 0.556 | 0.0609 | -0.0476 | 9.1297
6 | 0.5877 | 0.06381 | -0.0471 | 9.2102
6.5 | 0.6248 | 0.06689 | -0.0472 | 9.3407
7 | 0.6487 | 0.07048 | -0.0465 | 9.204
7.5 | 0.6931 | 0.07378 | -0.0473 | 9.3941
8 | 0.7072 | 0.07818 | -0.0464 | 9.0458
8.5 | 0.7242 | 0.08278 | -0.0459 | 8.7485
9 | 0.7734 | 0.08617 | -0.0467 | 8.9753
9.5 | 0.7739 | 0.09177 | -0.0458 | 8.433
10 | 0.8089 | 0.09563 | -0.0456 | 8.4586
10.5 | 0.8329 | 0.09965 | -0.0446 | 8.3583
11 | 0.9558 | 0.08799 | -0.0363 | 10.8626
11.5 | 1.1009 | 0.05532 | -0.0087 | 19.9006
12 | 1.183 | 0.05809 | -0.0057 | 20.365
12.5 | 1.2528 | 0.06501 | -0.0051 | 19.2709
13 | 1.2657 | 0.07335 | -0.003 | 17.2556
13.5 | 1.2705 | 0.08364 | -0.0017 | 15.1901
14 | 1.1741 | 0.09305 | -0.0009 | 12.6179
14.5 | 1.1117 | 0.10695 | -0.0056 | 10.3946
15 | 1.0588 | 0.12364 | -0.0138 | 8.5636
15.5 | 0.9483 | 0.16258 | -0.0398 | 5.8328
16.5 | 0.8999 | 0.20392 | -0.0666 | 4.413
17 | 0.9111 | 0.21278 | -0.0704 | 4.2819
17.5 | 0.9282 | 0.22114 | -0.0731 | 4.1973
18 | 0.9448 | 0.2292 | -0.076 | 4.1222
18.5 | 0.9468 | 0.23376 | -0.081 | 4.0503

## 5. Re 50k Mach 0.25 (1)
BIGFOIL.COM POLAR EXPORT
NACA66-711 a=0.2
NACA66-711 a=0.2 |  |  |  | Cl Max: | 1.17 | at alpha= | 6.5 | deg
JavaFoil+Calcfoil stall+Eppler ext transition |  |  |  | L/D Max: | 42.086 | at alpha= | 6 | deg
Re: | 50000 |  |  | Cd Min: | 0.0155 | at alpha= | 0 | deg
Mach: | 0.25 |  |  | Cl=0 at alpha= | -3.6848 | deg
|  |  |  | @ Cl=0.1, Cd= | 0.043551
|  |  |  | @ Cl=0.4, Cd= | 0.020845
|  |  |  | @ Cl=0.6, Cd= | 0.016155
alpha (deg) | Cl | Cd | Cm | Cl/Cd
-13 | -0.054 | 0.37917 | -0.018 | -0.142
-12.5 | -0.051 | 0.29815 | -0.018 | -0.171
-12 | -0.048 | 0.26801 | -0.018 | -0.179
-11.5 | -0.045 | 0.21833 | -0.018 | -0.207
-11 | -0.123 | 0.21186 | -0.018 | -0.579
-10.5 | -0.16 | 0.19593 | -0.018 | -0.815
-10 | -0.188 | 0.26291 | -0.018 | -0.717
-9.5 | -0.211 | 0.22363 | -0.018 | -0.943
-9 | -0.227 | 0.17905 | -0.017 | -1.268
-8.5 | -0.237 | 0.14963 | -0.018 | -1.583
-8 | -0.24 | 0.13081 | -0.018 | -1.831
-7.5 | -0.235 | 0.11965 | -0.017 | -1.965
-7 | -0.223 | 0.10055 | -0.017 | -2.222
-6.5 | -0.205 | 0.08511 | -0.018 | -2.406
-6 | -0.18 | 0.07475 | -0.018 | -2.403
-5.5 | -0.149 | 0.06867 | -0.018 | -2.163
-5 | -0.113 | 0.06234 | -0.019 | -1.805
-4.5 | -0.072 | 0.05668 | -0.02 | -1.275
-4 | -0.029 | 0.05201 | -0.021 | -0.552
-3.5 | 0.017 | 0.04778 | -0.022 | 0.364
-3 | 0.065 | 0.04508 | -0.022 | 1.448
-2.5 | 0.114 | 0.04294 | -0.023 | 2.663
-2 | 0.164 | 0.04096 | -0.024 | 4.001
-1.5 | 0.214 | 0.03939 | -0.025 | 5.424
-1 | 0.264 | 0.03841 | -0.026 | 6.866
-0.5 | 0.314 | 0.03787 | -0.027 | 8.288
0 | 0.427 | 0.0155 | -0.028 | 27.544
0.5 | 0.485 | 0.01555 | -0.029 | 31.171
1 | 0.542 | 0.01575 | -0.03 | 34.424
1.5 | 0.599 | 0.01608 | -0.032 | 37.266
2 | 0.659 | 0.02057 | -0.065 | 32.054
2.5 | 0.722 | 0.02081 | -0.066 | 34.696
3 | 0.781 | 0.02129 | -0.067 | 36.696
3.5 | 0.84 | 0.02188 | -0.068 | 38.383
4 | 0.898 | 0.02259 | -0.069 | 39.73
4.5 | 0.955 | 0.02336 | -0.07 | 40.899
5 | 1.011 | 0.02426 | -0.071 | 41.658
5.5 | 1.064 | 0.02529 | -0.072 | 42.054
6 | 1.115 | 0.02648 | -0.072 | 42.086
6.5 | 1.17 | 0.02932 | -0.074 | 39.906
7 | 1.019 | 0.05146 | -0.036 | 19.803
7.5 | 1.051 | 0.05571 | -0.033 | 18.864
8 | 1.079 | 0.06021 | -0.031 | 17.927
8.5 | 1.097 | 0.06616 | -0.03 | 16.578
9 | 1.105 | 0.07306 | -0.029 | 15.128
9.5 | 1.103 | 0.07998 | -0.026 | 13.79
10 | 1.089 | 0.08826 | -0.023 | 12.338
10.5 | 1.063 | 0.09956 | -0.018 | 10.673
11 | 1.024 | 0.10783 | -0.018 | 9.494
11.5 | 0.972 | 0.12134 |  | 8.009

## 6. Re 50k Mach 0.25 (2)
BIGFOIL.COM POLAR EXPORT
NACA66-711 a=0.2
NACA66-711 a=0.2 |  |  |  | Cl Max: | 1.2242 | at alpha= | 12.5 | deg
XFOIL ncrit=9 |  |  |  | L/D Max: | 18.5356 | at alpha= | 12 | deg
Re: | 50000 |  |  | Cd Min: | 0.24454 | at alpha= | -19.5 | deg
Mach: | 0.25 |  |  | Cl=0 at alpha= | 1.4358 | deg
|  |  |  | @ Cl=0.1, Cd= | 0.046051
|  |  |  | @ Cl=0.4, Cd= | 0.052707
|  |  |  | @ Cl=0.6, Cd= | 0.066497
alpha (deg) | Cl | Cd | Cm | Cl/Cd
-20 | -0.5433 | 0.24263 | 0.0055 | -2.2392
-19.5 | -0.5341 | 0.24454 | 0 | -2.1841
-19 | -0.5033 | 0.22613 | -0.0024 | -2.2257
-18.5 | -0.4813 | 0.21709 | -0.0056 | -2.2171
-18 | -0.462 | 0.21059 | -0.0094 | -2.1938
-17.5 | -0.4437 | 0.20476 | -0.0133 | -2.1669
-17 | -0.4274 | 0.20008 | -0.0177 | -2.1361
-16.5 | -0.4173 | 0.19872 | -0.0227 | -2.0999
-16 | -0.4158 | 0.20009 | -0.0278 | -2.0781
-15.5 | -0.3744 | 0.1804 | -0.0282 | -2.0754
-15 | -0.3579 | 0.17448 | -0.0315 | -2.0512
-14.5 | -0.3487 | 0.17132 | -0.0357 | -2.0354
-14 | -0.3491 | 0.17096 | -0.0404 | -2.042
-13.5 | -0.3159 | 0.15685 | -0.0408 | -2.014
-13 | -0.3027 | 0.15101 | -0.043 | -2.0045
-12.5 | -0.3024 | 0.14848 | -0.0462 | -2.0366
-12 | -0.3161 | 0.1486 | -0.0488 | -2.1272
-11.5 | -0.2896 | 0.13644 | -0.045 | -2.1225
-11 | -0.3035 | 0.13437 | -0.0423 | -2.2587
-10.5 | -0.3318 | 0.1347 | -0.0396 | -2.4633
-10 | -0.3333 | 0.12856 | -0.0357 | -2.5926
-9.5 | -0.3425 | 0.12481 | -0.0323 | -2.7442
-9 | -0.3726 | 0.12407 | -0.0302 | -3.0031
-8.5 | -0.3731 | 0.11777 | -0.0265 | -3.168
-8 | -0.3969 | 0.11523 | -0.0239 | -3.4444
-7.5 | -0.4392 | 0.11414 | -0.0211 | -3.8479
-7 | -0.4389 | 0.10732 | -0.0167 | -4.0896
-6.5 | -0.4741 | 0.10491 | -0.0168 | -4.5191
-6 | -0.4754 | 0.09814 | -0.0131 | -4.8441
-5.5 | -0.4849 | 0.09263 | -0.0119 | -5.2348
-5 | -0.4876 | 0.08689 | -0.0108 | -5.6117
-4.5 | -0.4859 | 0.08163 | -0.0119 | -5.9525
-4 | -0.4787 | 0.07482 | -0.0087 | -6.398
-3.5 | -0.4736 | 0.06854 | -0.0052 | -6.9098
-3 | -0.4774 | 0.0622 | 0.0029 | -7.6752
-2.5 | -0.4738 | 0.05628 | 0.0111 | -8.4186
-2 | -0.4602 | 0.05081 | 0.0186 | -9.0573
-1.5 | -0.4045 | 0.04527 | 0.0112 | -8.9353
-0.5 | -0.1868 | 0.04492 | -0.0211 | -4.1585
0 | -0.1294 | 0.04457 | -0.0205 | -2.9033
0.5 | -0.083 | 0.04321 | -0.0197 | -1.9209
1 | -0.0387 | 0.04283 | -0.0188 | -0.90357
1.5 | 0.0057 | 0.04325 | -0.0177 | 0.13179
2 | 0.048 | 0.04419 | -0.017 | 1.0862
2.5 | 0.1036 | 0.04618 | -0.0193 | 2.2434
3 | 0.3344 | 0.04964 | -0.0451 | 6.7365
3.5 | 0.3886 | 0.0521 | -0.0467 | 7.4587
4 | 0.4333 | 0.05448 | -0.047 | 7.9534
4.5 | 0.4715 | 0.05694 | -0.0466 | 8.2806
5 | 0.5126 | 0.05961 | -0.0467 | 8.5992
5.5 | 0.565 | 0.06233 | -0.048 | 9.0647
6 | 0.5854 | 0.06553 | -0.0464 | 8.9333
6.5 | 0.6319 | 0.06861 | -0.0472 | 9.21
7 | 0.6508 | 0.07247 | -0.0461 | 8.9803
7.5 | 0.6731 | 0.07659 | -0.0457 | 8.7884
8 | 0.705 | 0.08066 | -0.0459 | 8.7404
8.5 | 0.7337 | 0.08503 | -0.0459 | 8.6287
9 | 0.7448 | 0.09016 | -0.0454 | 8.2609
9.5 | 0.7861 | 0.09413 | -0.0456 | 8.3512
10 | 0.7941 | 0.09947 | -0.045 | 7.9833
10.5 | 0.8367 | 0.10263 | -0.044 | 8.1526
11 | 0.8744 | 0.10457 | -0.0414 | 8.3619
11.5 | 1.1029 | 0.05977 | -0.0058 | 18.4524
12 | 1.1746 | 0.06337 | -0.002 | 18.5356
12.5 | 1.2242 | 0.0711 | -0.0004 | 17.218
13 | 1.1936 | 0.08006 | 0.001 | 14.9088
13.5 | 1.1547 | 0.09079 | 0 | 12.7184
14 | 1.1103 | 0.1037 | -0.0041 | 10.7068
14.5 | 1.0702 | 0.1184 | -0.0105 | 9.0389
15 | 0.9497 | 0.1559 | -0.0372 | 6.0917
15.5 | 0.9488 | 0.16941 | -0.0431 | 5.6006
16.5 | 0.9112 | 0.20806 | -0.069 | 4.3795
17 | 0.9248 | 0.21745 | -0.0729 | 4.2529
17.5 | 0.9446 | 0.22654 | -0.0756 | 4.1697

## 7. Re 50k Mach 0.50 (1)
BIGFOIL.COM POLAR EXPORT
NACA66-711 a=0.2
NACA66-711 a=0.2 |  |  |  | Cl Max: | 1.243 | at alpha= | 20 | deg
JavaFoil+Calcfoil stall+Eppler ext transition |  |  |  | L/D Max: | 39.799 | at alpha= | 5 | deg
Re: | 50000 |  |  | Cd Min: | 0.01707 | at alpha= | 0 | deg
Mach: | 0.5 |  |  | Cl=0 at alpha= | -3.7195 | deg
|  |  |  | @ Cl=0.1, Cd= | 0.049261
|  |  |  | @ Cl=0.4, Cd= | 0.030485
|  |  |  | @ Cl=0.6, Cd= | 0.017355
alpha (deg) | Cl | Cd | Cm | Cl/Cd
-20 | -0.896 | 0.40824 | -0.027 | -2.195
-19.5 | -0.867 | 0.3907 | -0.026 | -2.219
-19 | -0.84 | 0.38386 | -0.026 | -2.187
-18.5 | -0.813 | 0.37719 | -0.026 | -2.154
-18 | -0.785 | 0.37237 | -0.026 | -2.109
-17.5 | -0.759 | 0.3581 | -0.027 | -2.118
-17 | -0.731 | 0.35276 | -0.027 | -2.074
-16.5 | -0.704 | 0.34818 | -0.027 | -2.023
-16 | -0.677 | 0.32289 | -0.027 | -2.097
-15.5 | -0.648 | 0.32584 | -0.025 | -1.989
-15 | -0.621 | 0.33477 | -0.025 | -1.854
-14.5 | -0.594 | 0.3029 | -0.026 | -1.96
-14 | -0.566 | 0.28184 | -0.026 | -2.009
-13.5 | -0.539 | 0.27713 | -0.026 | -1.945
-13 | -0.512 | 0.27303 | -0.026 | -1.874
-12.5 | -0.484 | 0.26895 | -0.026 | -1.8
-12 | -0.457 | 0.26173 | -0.026 | -1.745
-11.5 | -0.429 | 0.26107 | -0.027 | -1.644
-11 | -0.401 | 0.24694 | -0.025 | -1.624
-10.5 | -0.373 | 0.24887 | -0.024 | -1.501
-10 | -0.346 | 0.2496 | -0.025 | -1.386
-9.5 | -0.319 | 0.2188 | -0.025 | -1.457
-9 | -0.291 | 0.21496 | -0.025 | -1.355
-8.5 | -0.264 | 0.21616 | -0.026 | -1.22
-8 | -0.236 | 0.20959 | -0.026 | -1.128
-7.5 | -0.209 | 0.20635 | -0.026 | -1.012
-7 | -0.181 | 0.20366 | -0.023 | -0.889
-6.5 | -0.154 | 0.1952 | -0.023 | -0.788
-6 | -0.126 | 0.18238 | -0.023 | -0.693
-5.5 | -0.099 | 0.17029 | -0.024 | -0.582
-5 | -0.072 | 0.1682 | -0.024 | -0.427
-4.5 | -0.044 | 0.15748 | -0.02 | -0.282
-4 | -0.023 | 0.09928 | -0.02 | -0.232
-3.5 | 0.018 | 0.05997 | -0.022 | 0.293
-3 | 0.07 | 0.05195 | -0.024 | 1.341
-2.5 | 0.125 | 0.04702 | -0.025 | 2.658
-2 | 0.181 | 0.04372 | -0.026 | 4.14
-1.5 | 0.237 | 0.04151 | -0.027 | 5.712
-1 | 0.294 | 0.04007 | -0.029 | 7.327
-0.5 | 0.35 | 0.03931 | -0.03 | 8.904
0 | 0.476 | 0.01707 | -0.031 | 27.86
0.5 | 0.54 | 0.01713 | -0.031 | 31.517
1 | 0.604 | 0.01737 | -0.033 | 34.795
1.5 | 0.674 | 0.01751 | -0.035 | 38.475
2 | 0.74 | 0.02195 | -0.074 | 33.705
2.5 | 0.805 | 0.02289 | -0.074 | 35.17
3 | 0.87 | 0.02368 | -0.075 | 36.729
3.5 | 0.933 | 0.02456 | -0.076 | 38.006
4 | 0.997 | 0.02561 | -0.077 | 38.931
4.5 | 1.06 | 0.02674 | -0.078 | 39.654
5 | 1.12 | 0.02814 | -0.079 | 39.799
5.5 | 1.174 | 0.02968 | -0.079 | 39.562
6 | 1.232 | 0.03327 | -0.081 | 37.024
6.5 | 1.074 | 0.0511 | -0.037 | 21.024
7 | 1.104 | 0.05672 | -0.035 | 19.467
7.5 | 1.114 | 0.06465 | -0.033 | 17.237
8 | 1.092 | 0.07464 | -0.03 | 14.627
8.5 | 0.884 | 0.1038 |  | 8.517
9 | 0.675 | 0.17811 | -0.024 | 3.792
9.5 | 0.702 | 0.20426 | -0.031 | 3.435
10 | 0.727 | 0.207 | -0.031 | 3.514
10.5 | 0.754 | 0.23686 | -0.037 | 3.183
11 | 0.78 | 0.24352 | -0.038 | 3.201
11.5 | 0.805 | 0.24866 | -0.038 | 3.237
12 | 0.83 | 0.24952 | -0.039 | 3.328
12.5 | 0.857 | 0.27756 | -0.043 | 3.088
13 | 0.882 | 0.28257 | -0.044 | 3.123
13.5 | 0.907 | 0.28164 | -0.044 | 3.222
14 | 0.934 | 0.33553 | -0.048 | 2.785
14.5 | 0.959 | 0.33802 | -0.049 | 2.838
15 | 0.984 | 0.33826 | -0.05 | 2.91
15.5 | 1.012 | 0.37522 | -0.053 | 2.696
16 | 1.036 | 0.37639 | -0.054 | 2.754
16.5 | 1.061 | 0.39121 | -0.055 | 2.713
17 | 1.089 | 0.41514 | -0.058 | 2.623
17.5 | 1.113 | 0.42356 | -0.059 | 2.629
18 | 1.138 | 0.43145 | -0.06 | 2.638
18.5 | 1.166 | 0.46392 | -0.063 | 2.514
19 | 1.19 | 0.45989 | -0.064 | 2.588
19.5 | 1.215 | 0.45992 | -0.065 | 2.641
20 | 1.243 | 0.48654 | -0.068 | 2.555

## 8. Re 50k Mach 0.50 (2)
BIGFOIL.COM POLAR EXPORT
NACA66-711 a=0.2
NACA66-711 a=0.2 |  |  |  | Cl Max: | 1.101 | at alpha= | 20 | deg
XFOIL ncrit=9 |  |  |  | L/D Max: | 9.6767 | at alpha= | 11.5 | deg
Re: | 50000 |  |  | Cd Min: | 0.29095 | at alpha= | 20 | deg
Mach: | 0.5 |  |  | Cl=0 at alpha= | 0.4241 | deg
|  |  |  | @ Cl=0.1, Cd= | 0.05098
|  |  |  | @ Cl=0.4, Cd= | 0.057124
|  |  |  | @ Cl=0.6, Cd= | 0.07383
alpha (deg) | Cl | Cd | Cm | Cl/Cd
-20 | -0.5681 | 0.25184 | 0.0075 | -2.2558
-19.5 | -0.5445 | 0.2443 | 0.0025 | -2.2288
-19 | -0.5213 | 0.23739 | -0.0027 | -2.196
-18.5 | -0.4993 | 0.23163 | -0.0081 | -2.1556
-18 | -0.4821 | 0.22983 | -0.0142 | -2.0976
-17 | -0.4316 | 0.20985 | -0.0223 | -2.0567
-16.5 | -0.4084 | 0.20227 | -0.0264 | -2.0191
-16 | -0.3887 | 0.19676 | -0.0311 | -1.9755
-15.5 | -0.3806 | 0.19706 | -0.0367 | -1.9314
-15 | -0.3492 | 0.18339 | -0.0392 | -1.9041
-14.5 | -0.3282 | 0.17602 | -0.0423 | -1.8646
-14 | -0.3146 | 0.17154 | -0.0459 | -1.834
-13.5 | -0.3183 | 0.17243 | -0.0498 | -1.846
-13 | -0.2884 | 0.15926 | -0.0493 | -1.8109
-12.5 | -0.2882 | 0.15572 | -0.0484 | -1.8508
-12 | -0.3074 | 0.15651 | -0.0467 | -1.9641
-11.5 | -0.3036 | 0.14953 | -0.0429 | -2.0304
-11 | -0.31 | 0.14602 | -0.0397 | -2.123
-10.5 | -0.3364 | 0.14678 | -0.0381 | -2.2919
-10 | -0.3259 | 0.13861 | -0.0343 | -2.3512
-9.5 | -0.3511 | 0.13819 | -0.0328 | -2.5407
-9 | -0.3445 | 0.13093 | -0.0293 | -2.6312
-8.5 | -0.3798 | 0.13124 | -0.0281 | -2.8939
-8 | -0.3707 | 0.12351 | -0.0244 | -3.0014
-7.5 | -0.3789 | 0.11849 | -0.0215 | -3.1977
-7 | -0.422 | 0.11791 | -0.0192 | -3.579
-6.5 | -0.4313 | 0.11229 | -0.0152 | -3.8409
-6 | -0.4498 | 0.1075 | -0.011 | -4.1842
-5.5 | -0.4765 | 0.10329 | -0.0085 | -4.6132
-5 | -0.4818 | 0.09678 | -0.0039 | -4.9783
-4.5 | -0.498 | 0.09136 | -0.0001 | -5.451
-4 | -0.2859 | 0.07963 | 0.021 | -3.5904
-3.5 | -0.3424 | 0.07686 | 0.0293 | -4.4549
-3 | -0.5226 | 0.07439 | 0.0375 | -7.0251
-2.5 | -0.5127 | 0.06941 | 0.0471 | -7.3865
-2 | -0.5304 | 0.06325 | 0.0482 | -8.3858
-1.5 | -0.513 | 0.05581 | 0.0389 | -9.1919
-0.5 | -0.2556 | 0.05001 | -0.0197 | -5.111
0 | -0.0732 | 0.05132 | -0.0386 | -1.4263
0.5 | 0.0131 | 0.0507 | -0.0426 | 0.25838
1 | 0.0939 | 0.05092 | -0.0449 | 1.8441
1.5 | 0.1696 | 0.05167 | -0.0466 | 3.2824
2 | 0.2335 | 0.05248 | -0.0471 | 4.4493
2.5 | 0.2851 | 0.0515 | -0.046 | 5.5359
3 | 0.3452 | 0.05398 | -0.0469 | 6.395
3.5 | 0.3907 | 0.05662 | -0.0466 | 6.9004
4 | 0.4442 | 0.05952 | -0.0474 | 7.463
4.5 | 0.476 | 0.06237 | -0.046 | 7.6319
5 | 0.5173 | 0.06556 | -0.0459 | 7.8905
5.5 | 0.548 | 0.06899 | -0.0451 | 7.9432
6 | 0.5944 | 0.07269 | -0.0458 | 8.1772
6.5 | 0.6144 | 0.07676 | -0.0446 | 8.0042
7 | 0.6379 | 0.08115 | -0.0441 | 7.8608
7.5 | 0.6624 | 0.08581 | -0.044 | 7.7194
8 | 0.6873 | 0.09073 | -0.044 | 7.5752
8.5 | 0.7246 | 0.09573 | -0.0446 | 7.5692
9 | 0.7396 | 0.10113 | -0.0443 | 7.3134
9.5 | 0.767 | 0.10642 | -0.0445 | 7.2073
10 | 0.8041 | 0.11138 | -0.0442 | 7.2194
10.5 | 0.818 | 0.11663 | -0.0435 | 7.0136
11 | 0.8625 | 0.11982 | -0.0411 | 7.1983
11.5 | 0.9818 | 0.10146 | -0.0195 | 9.6767
12 | 0.9814 | 0.10895 | -0.0192 | 9.0078
12.5 | 0.9786 | 0.119 | -0.0216 | 8.2235
13 | 0.9483 | 0.13615 | -0.031 | 6.9651
13.5 | 0.9485 | 0.14783 | -0.0358 | 6.4162
14 | 0.9392 | 0.16159 | -0.0435 | 5.8122
14.5 | 0.9521 | 0.17177 | -0.0472 | 5.5429
16 | 0.9691 | 0.20855 | -0.0678 | 4.6468
17 | 0.9937 | 0.23935 | -0.0848 | 4.1517
17.5 | 0.9983 | 0.24437 | -0.0914 | 4.0852
18 | 1.0195 | 0.25394 | -0.0956 | 4.0147
18.5 | 1.0465 | 0.26565 | -0.099 | 3.9394
19 | 1.0573 | 0.27108 | -0.1053 | 3.9003
19.5 | 1.0766 | 0.27978 | -0.1102 | 3.848
20 | 1.101 | 0.29095 | -0.1142 | 3.7842

## 9. Re 100k Mach 0.00 (1)
BIGFOIL.COM POLAR EXPORT
NACA66-711 a=0.2
NACA66-711 a=0.2 |  |  |  | Cl Max: | 1.229 | at alpha= | 7.5 | deg
JavaFoil+Calcfoil stall+Eppler ext transition |  |  |  | L/D Max: | 58.824 | at alpha= | 5.5 | deg
Re: | 100000 |  |  | Cd Min: | 0.01095 | at alpha= | 0 | deg
Mach: | 0 |  |  | Cl=0 at alpha= | -3.6889 | deg
|  |  |  | @ Cl=0.1, Cd= | 0.038117
|  |  |  | @ Cl=0.4, Cd= | 0.014575
|  |  |  | @ Cl=0.6, Cd= | 0.014977
alpha (deg) | Cl | Cd | Cm | Cl/Cd
-15.5 | -0.265 | 0.24945 | -0.016 | -1.063
-15 | -0.275 | 0.23145 | -0.016 | -1.188
-14.5 | -0.285 | 0.29716 | -0.016 | -0.959
-14 | -0.294 | 0.19638 | -0.017 | -1.5
-13.5 | -0.304 | 0.24505 | -0.016 | -1.239
-13 | -0.312 | 0.20328 | -0.017 | -1.535
-12.5 | -0.32 | 0.1839 | -0.017 | -1.737
-12 | -0.326 | 0.17181 | -0.017 | -1.896
-11.5 | -0.331 | 0.15679 | -0.017 | -2.108
-11 | -0.333 | 0.14179 | -0.017 | -2.351
-10.5 | -0.334 | 0.12958 | -0.017 | -2.578
-10 | -0.332 | 0.11753 | -0.017 | -2.824
-9.5 | -0.327 | 0.11161 | -0.016 | -2.928
-9 | -0.318 | 0.09762 | -0.017 | -3.262
-8.5 | -0.306 | 0.08966 | -0.017 | -3.418
-8 | -0.29 | 0.0807 | -0.017 | -3.6
-7.5 | -0.27 | 0.07781 | -0.017 | -3.476
-7 | -0.246 | 0.07065 | -0.017 | -3.488
-6.5 | -0.218 | 0.06476 | -0.018 | -3.373
-6 | -0.187 | 0.05782 | -0.019 | -3.229
-5.5 | -0.151 | 0.0543 | -0.019 | -2.787
-5 | -0.113 | 0.05007 | -0.02 | -2.254
-4.5 | -0.072 | 0.04701 | -0.021 | -1.525
-4 | -0.028 | 0.04395 | -0.021 | -0.643
-3.5 | 0.017 | 0.04149 | -0.022 | 0.41
-3 | 0.064 | 0.03945 | -0.023 | 1.612
-2.5 | 0.111 | 0.03771 | -0.023 | 2.946
-2 | 0.159 | 0.03631 | -0.024 | 4.381
-1.5 | 0.207 | 0.03518 | -0.025 | 5.891
-1 | 0.256 | 0.03439 | -0.026 | 7.434
-0.5 | 0.304 | 0.03391 | -0.027 | 8.965
0 | 0.418 | 0.01095 | -0.028 | 38.223
0.5 | 0.475 | 0.01099 | -0.028 | 43.217
1 | 0.531 | 0.01113 | -0.03 | 47.749
1.5 | 0.587 | 0.0152 | -0.063 | 38.622
2 | 0.646 | 0.01419 | -0.064 | 45.497
2.5 | 0.708 | 0.01428 | -0.066 | 49.602
3 | 0.767 | 0.01466 | -0.067 | 52.298
3.5 | 0.824 | 0.01512 | -0.067 | 54.493
4 | 0.881 | 0.01566 | -0.068 | 56.255
4.5 | 0.937 | 0.01625 | -0.069 | 57.676
5 | 0.991 | 0.01697 | -0.07 | 58.415
5.5 | 1.044 | 0.01774 | -0.07 | 58.824
6 | 1.094 | 0.01863 | -0.071 | 58.746
6.5 | 1.143 | 0.02375 | -0.072 | 48.114
7 | 1.188 | 0.0249 | -0.072 | 47.725
7.5 | 1.229 | 0.02608 | -0.073 | 47.137
8 | 1.057 | 0.05405 | -0.033 | 19.558
8.5 | 1.08 | 0.05846 | -0.031 | 18.48
9 | 1.098 | 0.06327 | -0.03 | 17.351
9.5 | 1.109 | 0.06853 | -0.029 | 16.185
10 | 1.114 | 0.07365 | -0.028 | 15.122
10.5 | 1.111 | 0.08038 | -0.026 | 13.822
11 | 1.101 | 0.08586 | -0.025 | 12.827
11.5 | 1.085 | 0.09347 | -0.024 | 11.61
12 | 1.063 | 0.10073 | -0.022 | 10.55
12.5 | 1.035 | 0.10905 | -0.018 | 9.488

## 10. Re 100k Mach 0.00 (2)
BIGFOIL.COM POLAR EXPORT
NACA66-711 a=0.2
NACA66-711 a=0.2 |  |  |  | Cl Max: | 1.2854 | at alpha= | 13 | deg
XFOIL ncrit=9 |  |  |  | L/D Max: | 55.3439 | at alpha= | 8.5 | deg
Re: | 100000 |  |  | Cd Min: | 0.22991 | at alpha= | -20 | deg
Mach: | 0 |  |  | Cl=0 at alpha= | -1.6854 | deg
|  |  |  | @ Cl=0.1, Cd= | 0.038217
|  |  |  | @ Cl=0.4, Cd= | 0.030865
|  |  |  | @ Cl=0.6, Cd= | 0.029831
alpha (deg) | Cl | Cd | Cm | Cl/Cd
-20 | -0.5329 | 0.22991 | 0.0099 | -2.3179
-19.5 | -0.5148 | 0.22406 | 0.0058 | -2.2976
-19 | -0.4966 | 0.21836 | 0.0016 | -2.2742
-18.5 | -0.4791 | 0.21353 | -0.0029 | -2.2437
-18 | -0.4666 | 0.21199 | -0.0083 | -2.201
-17.5 | -0.4576 | 0.21068 | -0.0133 | -2.172
-17 | -0.428 | 0.19474 | -0.0147 | -2.1978
-16.5 | -0.4095 | 0.18773 | -0.0178 | -2.1813
-16 | -0.3922 | 0.18138 | -0.0212 | -2.1623
-15.5 | -0.3756 | 0.17516 | -0.0247 | -2.1443
-15 | -0.3594 | 0.16911 | -0.0282 | -2.1252
-14.5 | -0.3446 | 0.16356 | -0.032 | -2.1069
-14 | -0.3336 | 0.15966 | -0.0364 | -2.0894
-13.5 | -0.3301 | 0.15745 | -0.0415 | -2.0965
-13 | -0.3253 | 0.15391 | -0.0462 | -2.1136
-12.5 | -0.2974 | 0.14017 | -0.0456 | -2.1217
-12 | -0.2847 | 0.13346 | -0.0459 | -2.1332
-11.5 | -0.2932 | 0.13035 | -0.0428 | -2.2493
-11 | -0.3139 | 0.1289 | -0.0374 | -2.4352
-10.5 | -0.3311 | 0.12662 | -0.0334 | -2.6149
-10 | -0.3465 | 0.12396 | -0.0305 | -2.7953
-9.5 | -0.3627 | 0.12135 | -0.0284 | -2.9889
-9 | -0.3843 | 0.11939 | -0.027 | -3.2189
-8.5 | -0.3888 | 0.11582 | -0.0349 | -3.3569
-8 | -0.3912 | 0.1116 | -0.0438 | -3.5054
-7.5 | -0.3766 | 0.10053 | -0.0423 | -3.7461
-7 | -0.3527 | 0.09269 | -0.0447 | -3.8052
-6.5 | -0.3484 | 0.08713 | -0.0467 | -3.9986
-6 | -0.3369 | 0.0818 | -0.0498 | -4.1186
-5 | -0.2853 | 0.0691 | -0.0556 | -4.1288
-4.5 | -0.2509 | 0.06612 | -0.0572 | -3.7946
-4 | -0.2247 | 0.05946 | -0.0567 | -3.779
-3.5 | -0.1821 | 0.05474 | -0.0579 | -3.3266
-3 | -0.1307 | 0.04985 | -0.0601 | -2.6219
-2.5 | -0.081 | 0.04593 | -0.0614 | -1.7636
-2 | -0.0464 | 0.04181 | -0.0604 | -1.1098
-1 | 0.1011 | 0.03819 | -0.0605 | 2.6473
-0.5 | 0.166 | 0.03511 | -0.0604 | 4.728
0 | 0.2262 | 0.03369 | -0.0606 | 6.7142
0.5 | 0.2838 | 0.03283 | -0.0603 | 8.6445
1 | 0.3364 | 0.03205 | -0.0593 | 10.4961
1.5 | 0.4749 | 0.02947 | -0.0725 | 16.1147
2 | 0.5239 | 0.02966 | -0.0712 | 17.6635
4 | 0.7109 | 0.03008 | -0.0642 | 23.6336
5.5 | 0.8934 | 0.02771 | -0.0634 | 32.2411
6 | 0.9593 | 0.02657 | -0.0636 | 36.1046
6.5 | 1.0305 | 0.02525 | -0.0647 | 40.8119
7 | 1.0814 | 0.02507 | -0.0633 | 43.1352
7.5 | 1.1542 | 0.02347 | -0.0641 | 49.1777
8 | 1.202 | 0.02174 | -0.06 | 55.2898
8.5 | 1.2231 | 0.0221 | -0.0537 | 55.3439
9 | 1.2229 | 0.02316 | -0.0447 | 52.8022
9.5 | 1.1991 | 0.0258 | -0.0342 | 46.4767
10.5 | 1.1292 | 0.03801 | -0.0186 | 29.708
11 | 1.1252 | 0.04286 | -0.0146 | 26.2529
11.5 | 1.1448 | 0.04639 | -0.0113 | 24.6777
12 | 1.2078 | 0.04919 | -0.0098 | 24.5538
12.5 | 1.2791 | 0.05512 | -0.0101 | 23.2057
13 | 1.2854 | 0.06094 | -0.0069 | 21.0929
13.5 | 1.2797 | 0.06835 | -0.0039 | 18.7228
14 | 1.2514 | 0.07707 | -0.0015 | 16.2372
14.5 | 1.2127 | 0.08701 | -0.001 | 13.9375
15 | 1.1677 | 0.09847 | -0.0033 | 11.8584
15.5 | 1.1214 | 0.11179 | -0.0086 | 10.0313
16 | 1.0781 | 0.1272 | -0.0168 | 8.4756
16.5 | 1.0269 | 0.14761 | -0.0301 | 6.9568
17 | 0.9501 | 0.20055 | -0.0587 | 4.7375
17.5 | 0.9374 | 0.20913 | -0.0669 | 4.4824
18 | 0.9458 | 0.21699 | -0.0712 | 4.3587

## 11. Re 100k Mach 0.10 (1)
BIGFOIL.COM POLAR EXPORT
NACA66-711 a=0.2
NACA66-711 a=0.2 |  |  |  | Cl Max: | 1.234 | at alpha= | 7.5 | deg
JavaFoil+Calcfoil stall+Eppler ext transition |  |  |  | L/D Max: | 58.655 | at alpha= | 5.5 | deg
Re: | 100000 |  |  | Cd Min: | 0.01101 | at alpha= | 0 | deg
Mach: | 0.1 |  |  | Cl=0 at alpha= | -3.6889 | deg
|  |  |  | @ Cl=0.1, Cd= | 0.038265
|  |  |  | @ Cl=0.4, Cd= | 0.015033
|  |  |  | @ Cl=0.6, Cd= | 0.015059
alpha (deg) | Cl | Cd | Cm | Cl/Cd
-15 | -0.237 | 0.23592 | -0.016 | -1.006
-14.5 | -0.249 | 0.23603 | -0.017 | -1.055
-14 | -0.261 | 0.20436 | -0.017 | -1.275
-13.5 | -0.272 | 0.2024 | -0.017 | -1.343
-13 | -0.282 | 0.17703 | -0.017 | -1.596
-12.5 | -0.292 | 0.20014 | -0.017 | -1.461
-12 | -0.301 | 0.18684 | -0.017 | -1.612
-11.5 | -0.309 | 0.16563 | -0.017 | -1.863
-11 | -0.314 | 0.15312 | -0.017 | -2.051
-10.5 | -0.317 | 0.13606 | -0.017 | -2.333
-10 | -0.318 | 0.12373 | -0.017 | -2.57
-9.5 | -0.315 | 0.11973 | -0.016 | -2.634
-9 | -0.309 | 0.10206 | -0.017 | -3.031
-8.5 | -0.299 | 0.09106 | -0.017 | -3.288
-8 | -0.285 | 0.08265 | -0.017 | -3.452
-7.5 | -0.267 | 0.07966 | -0.017 | -3.35
-7 | -0.244 | 0.0717 | -0.017 | -3.405
-6.5 | -0.217 | 0.06599 | -0.018 | -3.29
-6 | -0.186 | 0.05855 | -0.019 | -3.177
-5.5 | -0.151 | 0.05497 | -0.019 | -2.749
-5 | -0.113 | 0.05061 | -0.02 | -2.232
-4.5 | -0.072 | 0.04746 | -0.021 | -1.513
-4 | -0.028 | 0.0442 | -0.021 | -0.641
-3.5 | 0.017 | 0.04177 | -0.022 | 0.408
-3 | 0.064 | 0.03972 | -0.023 | 1.608
-2.5 | 0.112 | 0.03778 | -0.023 | 2.954
-2 | 0.16 | 0.0364 | -0.024 | 4.39
-1.5 | 0.208 | 0.03524 | -0.025 | 5.909
-1 | 0.257 | 0.03442 | -0.026 | 7.463
-0.5 | 0.306 | 0.03394 | -0.027 | 9.001
0 | 0.42 | 0.01101 | -0.028 | 38.168
0.5 | 0.477 | 0.01103 | -0.029 | 43.261
1 | 0.534 | 0.01119 | -0.03 | 47.69
1.5 | 0.59 | 0.01523 | -0.064 | 38.743
2 | 0.649 | 0.01422 | -0.065 | 45.636
2.5 | 0.712 | 0.01434 | -0.066 | 49.651
3 | 0.77 | 0.01472 | -0.067 | 52.344
3.5 | 0.828 | 0.01519 | -0.068 | 54.504
4 | 0.885 | 0.01574 | -0.069 | 56.209
4.5 | 0.941 | 0.01634 | -0.069 | 57.619
5 | 0.996 | 0.01709 | -0.07 | 58.29
5.5 | 1.048 | 0.01787 | -0.071 | 58.655
6 | 1.099 | 0.01926 | -0.071 | 57.052
6.5 | 1.148 | 0.02394 | -0.072 | 47.944
7 | 1.193 | 0.02512 | -0.073 | 47.501
7.5 | 1.234 | 0.02631 | -0.073 | 46.906
8 | 1.061 | 0.05425 | -0.033 | 19.556
8.5 | 1.083 | 0.05873 | -0.031 | 18.444
9 | 1.1 | 0.06343 | -0.029 | 17.335
9.5 | 1.109 | 0.06886 | -0.029 | 16.112
10 | 1.112 | 0.07427 | -0.027 | 14.968
10.5 | 1.106 | 0.08068 | -0.026 | 13.712
11 | 1.094 | 0.08553 | -0.024 | 12.785
11.5 | 1.074 | 0.09463 | -0.023 | 11.346
12 | 1.047 | 0.10211 | -0.021 | 10.252
12.5 | 1.014 | 0.11161 | -0.019 | 9.087

## 12. Re 100k Mach 0.10 (2)
BIGFOIL.COM POLAR EXPORT
NACA66-711 a=0.2
NACA66-711 a=0.2 |  |  |  | Cl Max: | 1.2768 | at alpha= | 13 | deg
XFOIL ncrit=9 |  |  |  | L/D Max: | 54.7875 | at alpha= | 8.5 | deg
Re: | 100000 |  |  | Cd Min: | 0.23045 | at alpha= | -20 | deg
Mach: | 0.1 |  |  | Cl=0 at alpha= | -1.8549 | deg
|  |  |  | @ Cl=0.1, Cd= | 0.038487
|  |  |  | @ Cl=0.4, Cd= | 0.031009
|  |  |  | @ Cl=0.6, Cd= | 0.030528
alpha (deg) | Cl | Cd | Cm | Cl/Cd
-20 | -0.5339 | 0.23045 | 0.01 | -2.3168
-19.5 | -0.5156 | 0.22457 | 0.0058 | -2.2959
-19 | -0.4973 | 0.21889 | 0.0015 | -2.2719
-18.5 | -0.4797 | 0.21429 | -0.0031 | -2.2386
-18 | -0.4678 | 0.21305 | -0.0086 | -2.1957
-17.5 | -0.4588 | 0.21177 | -0.0136 | -2.1665
-17 | -0.4275 | 0.19484 | -0.0148 | -2.1941
-16.5 | -0.4091 | 0.188 | -0.018 | -2.1761
-16 | -0.3916 | 0.18168 | -0.0214 | -2.1554
-15.5 | -0.3749 | 0.17545 | -0.0249 | -2.1368
-15 | -0.3585 | 0.16941 | -0.0285 | -2.1162
-14.5 | -0.3437 | 0.16401 | -0.0324 | -2.0956
-14 | -0.3334 | 0.16044 | -0.0369 | -2.078
-13.5 | -0.3302 | 0.15823 | -0.0421 | -2.0868
-13 | -0.3249 | 0.15457 | -0.0467 | -2.102
-12.5 | -0.294 | 0.13989 | -0.0455 | -2.1017
-12 | -0.2834 | 0.13378 | -0.046 | -2.1184
-11.5 | -0.2941 | 0.13101 | -0.0424 | -2.2449
-11 | -0.3143 | 0.12949 | -0.0372 | -2.4272
-10.5 | -0.3309 | 0.12715 | -0.0333 | -2.6024
-10 | -0.3462 | 0.12453 | -0.0305 | -2.7801
-9.5 | -0.3629 | 0.1221 | -0.0286 | -2.9722
-9 | -0.3854 | 0.12036 | -0.0273 | -3.2021
-8.5 | -0.3881 | 0.11661 | -0.036 | -3.3282
-8 | -0.3903 | 0.11235 | -0.0444 | -3.474
-7.5 | -0.3656 | 0.09992 | -0.0407 | -3.6589
-7 | -0.3493 | 0.09305 | -0.0447 | -3.7539
-6.5 | -0.3441 | 0.08741 | -0.0474 | -3.9366
-6 | -0.3335 | 0.08245 | -0.0508 | -4.0449
-5.5 | -0.312 | 0.07829 | -0.0551 | -3.9852
-5 | -0.282 | 0.06937 | -0.0564 | -4.0652
-4.5 | -0.2504 | 0.06585 | -0.0579 | -3.8026
-3 | -0.1365 | 0.05035 | -0.0594 | -2.711
-2.5 | -0.0781 | 0.04599 | -0.0623 | -1.6982
-1 | 0.1035 | 0.03834 | -0.0611 | 2.6995
-0.5 | 0.1677 | 0.03522 | -0.0609 | 4.7615
0 | 0.2278 | 0.0338 | -0.061 | 6.7396
0.5 | 0.2857 | 0.03291 | -0.0606 | 8.6813
1 | 0.3389 | 0.03212 | -0.0597 | 10.5511
1.5 | 0.4841 | 0.02948 | -0.0739 | 16.4213
2 | 0.4923 | 0.03034 | -0.0663 | 16.2261
3 | 0.6013 | 0.03053 | -0.0652 | 19.6954
3.5 | 0.6588 | 0.03036 | -0.065 | 21.6996
4 | 0.7175 | 0.02998 | -0.0647 | 23.9326
4.5 | 0.7773 | 0.02935 | -0.0643 | 26.4838
5 | 0.8381 | 0.02853 | -0.0639 | 29.3761
5.5 | 0.9009 | 0.02756 | -0.0637 | 32.6887
6 | 0.9682 | 0.0264 | -0.0641 | 36.6742
6.5 | 1.0413 | 0.02505 | -0.0653 | 41.5689
7 | 1.0848 | 0.02524 | -0.0629 | 42.9794
7.5 | 1.1541 | 0.02386 | -0.0631 | 48.3697
8 | 1.2028 | 0.02202 | -0.059 | 54.6231
8.5 | 1.2245 | 0.02235 | -0.0527 | 54.7875
9 | 1.2213 | 0.0235 | -0.0432 | 51.9702
9.5 | 1.1957 | 0.02637 | -0.0327 | 45.3432
10 | 1.1476 | 0.03283 | -0.0233 | 34.9558
10.5 | 1.127 | 0.03878 | -0.0178 | 29.0614
11 | 1.1232 | 0.04369 | -0.0139 | 25.7084
11.5 | 1.1447 | 0.04714 | -0.0106 | 24.283
12 | 1.2092 | 0.05001 | -0.0089 | 24.1792
12.5 | 1.2752 | 0.05615 | -0.0088 | 22.7106
13 | 1.2768 | 0.06221 | -0.0055 | 20.524
13.5 | 1.2671 | 0.06962 | -0.0028 | 18.2002
14 | 1.2381 | 0.07852 | -0.0008 | 15.768
14.5 | 1.199 | 0.0887 | -0.001 | 13.5175
15 | 1.1539 | 0.10057 | -0.0041 | 11.4736
15.5 | 1.1076 | 0.1145 | -0.0103 | 9.6734
16 | 1.0644 | 0.13056 | -0.0193 | 8.1526
17 | 0.9501 | 0.20156 | -0.0596 | 4.7137
17.5 | 0.9385 | 0.21008 | -0.0677 | 4.4673
18 | 0.9477 | 0.21797 | -0.0719 | 4.3478

## 13. Re 100k Mach 0.25 (1)
BIGFOIL.COM POLAR EXPORT
NACA66-711 a=0.2
NACA66-711 a=0.2 |  |  |  | Cl Max: | 1.219 | at alpha= | 7 | deg
JavaFoil+Calcfoil stall+Eppler ext transition |  |  |  | L/D Max: | 57.743 | at alpha= | 5 | deg
Re: | 100000 |  |  | Cd Min: | 0.01125 | at alpha= | 0 | deg
Mach: | 0.25 |  |  | Cl=0 at alpha= | -3.6848 | deg
|  |  |  | @ Cl=0.1, Cd= | 0.03888
|  |  |  | @ Cl=0.4, Cd= | 0.017323
|  |  |  | @ Cl=0.6, Cd= | 0.015174
alpha (deg) | Cl | Cd | Cm | Cl/Cd
-13 | -0.054 | 0.29784 | -0.019 | -0.181
-12.5 | -0.051 | 0.23568 | -0.019 | -0.216
-12 | -0.048 | 0.19872 | -0.019 | -0.242
-11.5 | -0.045 | 0.18091 | -0.019 | -0.25
-11 | -0.123 | 0.17315 | -0.019 | -0.709
-10.5 | -0.16 | 0.15063 | -0.019 | -1.061
-10 | -0.188 | 0.13369 | -0.019 | -1.41
-9.5 | -0.211 | 0.16885 | -0.018 | -1.249
-9 | -0.227 | 0.14226 | -0.018 | -1.597
-8.5 | -0.237 | 0.12105 | -0.018 | -1.956
-8 | -0.24 | 0.1046 | -0.018 | -2.29
-7.5 | -0.235 | 0.09623 | -0.017 | -2.443
-7 | -0.223 | 0.08527 | -0.017 | -2.62
-6.5 | -0.205 | 0.07125 | -0.018 | -2.874
-6 | -0.18 | 0.06301 | -0.019 | -2.851
-5.5 | -0.149 | 0.05905 | -0.019 | -2.516
-5 | -0.113 | 0.05343 | -0.019 | -2.106
-4.5 | -0.072 | 0.04903 | -0.021 | -1.474
-4 | -0.029 | 0.04565 | -0.022 | -0.629
-3.5 | 0.017 | 0.04251 | -0.022 | 0.409
-3 | 0.065 | 0.04018 | -0.023 | 1.624
-2.5 | 0.114 | 0.03836 | -0.024 | 2.981
-2 | 0.164 | 0.03671 | -0.025 | 4.465
-1.5 | 0.214 | 0.03549 | -0.026 | 6.022
-1 | 0.264 | 0.03467 | -0.027 | 7.608
-0.5 | 0.314 | 0.03417 | -0.027 | 9.186
0 | 0.431 | 0.01125 | -0.028 | 38.33
0.5 | 0.49 | 0.01132 | -0.029 | 43.25
1 | 0.548 | 0.01147 | -0.031 | 47.715
1.5 | 0.605 | 0.01553 | -0.065 | 38.977
2 | 0.667 | 0.01446 | -0.066 | 46.155
2.5 | 0.731 | 0.01468 | -0.068 | 49.808
3 | 0.791 | 0.01512 | -0.069 | 52.317
3.5 | 0.85 | 0.01564 | -0.07 | 54.327
4 | 0.908 | 0.01624 | -0.07 | 55.899
4.5 | 0.966 | 0.01692 | -0.071 | 57.09
5 | 1.021 | 0.01768 | -0.072 | 57.743
5.5 | 1.074 | 0.01907 | -0.073 | 56.332
6 | 1.125 | 0.02005 | -0.073 | 56.129
6.5 | 1.174 | 0.02495 | -0.074 | 47.057
7 | 1.219 | 0.02626 | -0.075 | 46.431
7.5 | 1.053 | 0.05115 | -0.037 | 20.597
8 | 1.08 | 0.05544 | -0.033 | 19.481
8.5 | 1.097 | 0.06026 | -0.031 | 18.206
9 | 1.106 | 0.06556 | -0.03 | 16.862
9.5 | 1.103 | 0.07115 | -0.028 | 15.506
10 | 1.089 | 0.07906 | -0.026 | 13.778
10.5 | 1.063 | 0.08588 | -0.021 | 12.374
11 | 1.024 | 0.09341 | -0.021 | 10.96
11.5 | 0.972 | 0.10538 | -0.013 | 9.223
12 | 0.908 | 0.1126 | -0.014 | 8.067

## 14. Re 100k Mach 0.25 (2)
BIGFOIL.COM POLAR EXPORT
NACA66-711 a=0.2
NACA66-711 a=0.2 |  |  |  | Cl Max: | 1.2489 | at alpha= | 12.5 | deg
XFOIL ncrit=9 |  |  |  | L/D Max: | 52.4181 | at alpha= | 8 | deg
Re: | 100000 |  |  | Cd Min: | 0.23356 | at alpha= | -20 | deg
Mach: | 0.25 |  |  | Cl=0 at alpha= | -1.7356 | deg
|  |  |  | @ Cl=0.1, Cd= | 0.038719
|  |  |  | @ Cl=0.4, Cd= | 0.031189
|  |  |  | @ Cl=0.6, Cd= | 0.030942
alpha (deg) | Cl | Cd | Cm | Cl/Cd
-20 | -0.5397 | 0.23356 | 0.0102 | -2.3108
-19.5 | -0.5203 | 0.22761 | 0.0057 | -2.2859
-19 | -0.5013 | 0.22237 | 0.001 | -2.2544
-18.5 | -0.485 | 0.21931 | -0.0043 | -2.2115
-18 | -0.475 | 0.21913 | -0.01 | -2.1677
-17.5 | -0.4516 | 0.20799 | -0.0133 | -2.1713
-17 | -0.4262 | 0.19619 | -0.0152 | -2.1724
-16.5 | -0.4074 | 0.1897 | -0.0189 | -2.1476
-16 | -0.389 | 0.18337 | -0.0227 | -2.1214
-15.5 | -0.3713 | 0.17712 | -0.0265 | -2.0963
-15 | -0.3543 | 0.17132 | -0.0304 | -2.0681
-14.5 | -0.3414 | 0.16748 | -0.0351 | -2.0385
-14 | -0.3342 | 0.16494 | -0.04 | -2.0262
-13.5 | -0.3301 | 0.16226 | -0.0451 | -2.0344
-13 | -0.3005 | 0.14845 | -0.0455 | -2.0243
-12.5 | -0.2832 | 0.14052 | -0.0462 | -2.0154
-12 | -0.2822 | 0.13634 | -0.0454 | -2.0698
-11.5 | -0.2994 | 0.13461 | -0.0405 | -2.2242
-11 | -0.3162 | 0.13267 | -0.0362 | -2.3834
-10.5 | -0.3308 | 0.13024 | -0.0331 | -2.5399
-10 | -0.3479 | 0.12846 | -0.0311 | -2.7082
-9.5 | -0.3687 | 0.12711 | -0.0299 | -2.9006
-9 | -0.3798 | 0.12459 | -0.0341 | -3.0484
-8.5 | -0.3826 | 0.1204 | -0.042 | -3.1777
-8 | -0.3325 | 0.10542 | -0.0391 | -3.1541
-7.5 | -0.326 | 0.09974 | -0.0423 | -3.2685
-7 | -0.3304 | 0.09478 | -0.0458 | -3.486
-6.5 | -0.324 | 0.08959 | -0.0522 | -3.6165
-6 | -0.312 | 0.08788 | -0.0592 | -3.5503
-5.5 | -0.3074 | 0.07782 | -0.0553 | -3.9501
-5 | -0.2871 | 0.07206 | -0.0557 | -3.9842
-4.5 | -0.2531 | 0.06661 | -0.0591 | -3.7997
-4 | -0.2095 | 0.06159 | -0.0618 | -3.4015
-3.5 | -0.1765 | 0.05696 | -0.0612 | -3.0987
-3 | -0.1402 | 0.05177 | -0.0608 | -2.7081
-2.5 | -0.0956 | 0.04823 | -0.0611 | -1.9822
-1 | 0.092 | 0.03903 | -0.0619 | 2.3572
-0.5 | 0.1641 | 0.03623 | -0.0618 | 4.5294
0 | 0.2276 | 0.03471 | -0.0619 | 6.5572
0.5 | 0.2865 | 0.03365 | -0.0613 | 8.5141
1 | 0.3381 | 0.03302 | -0.0597 | 10.2392
1.5 | 0.3885 | 0.03126 | -0.0588 | 12.428
2 | 0.5268 | 0.03041 | -0.0706 | 17.3232
3.5 | 0.6547 | 0.03134 | -0.0629 | 20.8902
4 | 0.7146 | 0.031 | -0.0624 | 23.0516
4.5 | 0.7764 | 0.03038 | -0.062 | 25.5563
5 | 0.807 | 0.0312 | -0.058 | 25.8654
5.5 | 0.8707 | 0.0303 | -0.0575 | 28.736
6 | 0.9399 | 0.02919 | -0.0576 | 32.1994
6.5 | 1.0151 | 0.02795 | -0.0585 | 36.3184
7 | 1.098 | 0.02655 | -0.0604 | 41.3559
7.5 | 1.1856 | 0.02425 | -0.0616 | 48.8907
8 | 1.2161 | 0.0232 | -0.0545 | 52.4181
8.5 | 1.2238 | 0.02392 | -0.0459 | 51.1622
9 | 1.2147 | 0.02557 | -0.0362 | 47.5049
9.5 | 1.1816 | 0.02959 | -0.0264 | 39.9324
10 | 1.1357 | 0.03674 | -0.0188 | 30.9118
10.5 | 1.116 | 0.04305 | -0.0141 | 25.9233
11 | 1.1133 | 0.04827 | -0.0107 | 23.064
11.5 | 1.1444 | 0.05128 | -0.007 | 22.3167
12 | 1.2087 | 0.05474 | -0.0045 | 22.0807
12.5 | 1.2489 | 0.06175 | -0.003 | 20.2251
13 | 1.2358 | 0.06919 | -0.0004 | 17.861
13.5 | 1.209 | 0.07772 | 0.0008 | 15.5558
14 | 1.1747 | 0.08777 | -0.0002 | 13.3838
14.5 | 1.1361 | 0.09957 | -0.0038 | 11.4101
15 | 1.0947 | 0.11345 | -0.0104 | 9.6492
15.5 | 1.0577 | 0.12883 | -0.0189 | 8.21
16 | 1.0315 | 0.14449 | -0.0275 | 7.1389
16.5 | 0.929 | 0.198 | -0.0626 | 4.6919
17 | 0.9552 | 0.20675 | -0.0638 | 4.6201
17.5 | 0.9477 | 0.21513 | -0.0716 | 4.4052

## 15. Re 100k Mach 0.50 (1)
BIGFOIL.COM POLAR EXPORT
NACA66-711 a=0.2
NACA66-711 a=0.2 |  |  |  | Cl Max: | 1.28 | at alpha= | 6.5 | deg
JavaFoil+Calcfoil stall+Eppler ext transition |  |  |  | L/D Max: | 53.423 | at alpha= | 1.5 | deg
Re: | 100000 |  |  | Cd Min: | 0.0125 | at alpha= | 0 | deg
Mach: | 0.5 |  |  | Cl=0 at alpha= | -3.7195 | deg
|  |  |  | @ Cl=0.1, Cd= | 0.042942
|  |  |  | @ Cl=0.4, Cd= | 0.026395
|  |  |  | @ Cl=0.6, Cd= | 0.012682
alpha (deg) | Cl | Cd | Cm | Cl/Cd
-20 | -0.896 | 0.32128 | -0.027 | -2.789
-19.5 | -0.867 | 0.29975 | -0.026 | -2.892
-19 | -0.84 | 0.31133 | -0.026 | -2.697
-18.5 | -0.813 | 0.30896 | -0.026 | -2.63
-18 | -0.786 | 0.30414 | -0.026 | -2.583
-17.5 | -0.759 | 0.278 | -0.027 | -2.729
-17 | -0.731 | 0.27289 | -0.027 | -2.68
-16.5 | -0.704 | 0.26836 | -0.027 | -2.624
-16 | -0.677 | 0.26357 | -0.027 | -2.569
-15.5 | -0.648 | 0.25715 | -0.025 | -2.52
-15 | -0.621 | 0.25257 | -0.026 | -2.458
-14.5 | -0.594 | 0.24321 | -0.026 | -2.441
-14 | -0.566 | 0.22728 | -0.026 | -2.492
-13.5 | -0.539 | 0.22291 | -0.026 | -2.418
-13 | -0.512 | 0.21877 | -0.027 | -2.338
-12.5 | -0.484 | 0.2149 | -0.027 | -2.253
-12 | -0.457 | 0.20865 | -0.027 | -2.189
-11.5 | -0.429 | 0.20726 | -0.027 | -2.071
-11 | -0.401 | 0.19456 | -0.025 | -2.061
-10.5 | -0.373 | 0.19615 | -0.025 | -1.904
-10 | -0.346 | 0.19607 | -0.025 | -1.765
-9.5 | -0.319 | 0.17193 | -0.026 | -1.854
-9 | -0.291 | 0.15972 | -0.026 | -1.823
-8.5 | -0.264 | 0.1597 | -0.026 | -1.652
-8 | -0.236 | 0.15448 | -0.026 | -1.53
-7.5 | -0.209 | 0.15156 | -0.026 | -1.379
-7 | -0.181 | 0.15545 | -0.023 | -1.165
-6.5 | -0.154 | 0.15004 | -0.023 | -1.025
-6 | -0.126 | 0.13404 | -0.024 | -0.943
-5.5 | -0.099 | 0.13457 | -0.024 | -0.736
-5 | -0.072 | 0.13268 | -0.024 | -0.541
-4.5 | -0.044 | 0.12104 | -0.021 | -0.367
-4 | -0.023 | 0.07921 | -0.02 | -0.29
-3.5 | 0.018 | 0.05086 | -0.023 | 0.345
-3 | 0.07 | 0.04466 | -0.024 | 1.559
-2.5 | 0.125 | 0.04151 | -0.025 | 3.011
-2 | 0.181 | 0.03875 | -0.026 | 4.67
-1.5 | 0.237 | 0.03695 | -0.027 | 6.419
-1 | 0.294 | 0.03576 | -0.029 | 8.21
-0.5 | 0.35 | 0.03519 | -0.03 | 9.949
0 | 0.479 | 0.0125 | -0.031 | 38.334
0.5 | 0.544 | 0.01258 | -0.032 | 43.252
1 | 0.61 | 0.0127 | -0.033 | 48.004
1.5 | 0.682 | 0.01276 | -0.037 | 53.423
2 | 0.748 | 0.0168 | -0.075 | 44.531
2.5 | 0.814 | 0.01686 | -0.076 | 48.279
3 | 0.879 | 0.01754 | -0.076 | 50.126
3.5 | 0.943 | 0.01829 | -0.077 | 51.582
4 | 1.007 | 0.0192 | -0.078 | 52.478
4.5 | 1.071 | 0.02017 | -0.079 | 53.09
5 | 1.13 | 0.02131 | -0.08 | 53.031
5.5 | 1.185 | 0.02263 | -0.081 | 52.366
6 | 1.236 | 0.02847 | -0.081 | 43.406
6.5 | 1.28 | 0.03032 | -0.082 | 42.206
7 | 1.105 | 0.05139 | -0.036 | 21.496
7.5 | 1.114 | 0.05784 | -0.033 | 19.267
8 | 1.092 | 0.06646 | -0.031 | 16.431
8.5 | 0.884 | 0.08703 |  | 10.159
9 | 0.675 | 0.13763 | -0.024 | 4.908
9.5 | 0.702 | 0.1651 | -0.031 | 4.25
10 | 0.727 | 0.16788 | -0.031 | 4.333
10.5 | 0.754 | 0.18696 | -0.037 | 4.033
11 | 0.78 | 0.18238 | -0.038 | 4.275
11.5 | 0.805 | 0.18692 | -0.038 | 4.307

## 16. Re 100k Mach 0.50 (2)
BIGFOIL.COM POLAR EXPORT
NACA66-711 a=0.2
NACA66-711 a=0.2 |  |  |  | Cl Max: | 1.194 | at alpha= | 9 | deg
XFOIL ncrit=9 |  |  |  | L/D Max: | 31.1505 | at alpha= | 9 | deg
Re: | 100000 |  |  | Cd Min: | 0.25487 | at alpha= | -20 | deg
Mach: | 0.5 |  |  | Cl=0 at alpha= | -1.1944 | deg
|  |  |  | @ Cl=0.1, Cd= | 0.041078
|  |  |  | @ Cl=0.4, Cd= | 0.036136
|  |  |  | @ Cl=0.6, Cd= | 0.036323
alpha (deg) | Cl | Cd | Cm | Cl/Cd
-20 | -0.573 | 0.25487 | 0.0097 | -2.2482
-19 | -0.5362 | 0.24949 | -0.0028 | -2.1492
-18.5 | -0.5009 | 0.22927 | -0.0053 | -2.1848
-18 | -0.4764 | 0.22067 | -0.0097 | -2.1589
-17.5 | -0.4527 | 0.21339 | -0.0146 | -2.1215
-17 | -0.4293 | 0.20621 | -0.0195 | -2.0819
-16.5 | -0.4062 | 0.19942 | -0.0244 | -2.0369
-16 | -0.3845 | 0.19383 | -0.0298 | -1.9837
-15.5 | -0.3701 | 0.19181 | -0.0359 | -1.9295
-15 | -0.3598 | 0.18994 | -0.0415 | -1.8943
-14.5 | -0.3245 | 0.17426 | -0.0439 | -1.8622
-14 | -0.3011 | 0.16537 | -0.0465 | -1.8208
-13.5 | -0.2854 | 0.15909 | -0.0488 | -1.794
-13 | -0.2834 | 0.15526 | -0.0479 | -1.8253
-12.5 | -0.295 | 0.1533 | -0.0438 | -1.9243
-12 | -0.3066 | 0.15131 | -0.0402 | -2.0263
-11.5 | -0.3241 | 0.1513 | -0.0383 | -2.1421
-11 | -0.3452 | 0.15172 | -0.0371 | -2.2752
-10.5 | -0.363 | 0.15058 | -0.0361 | -2.4107
-10 | -0.3299 | 0.13615 | -0.0334 | -2.4231
-9.5 | -0.3065 | 0.12853 | -0.038 | -2.3847
-9 | -0.2871 | 0.12185 | -0.0434 | -2.3562
-8.5 | -0.2769 | 0.11708 | -0.0493 | -2.365
-8 | -0.2817 | 0.11509 | -0.0579 | -2.4476
-7.5 | -0.2546 | 0.10458 | -0.0574 | -2.4345
-7 | -0.2404 | 0.09819 | -0.0591 | -2.4483
-6.5 | -0.2361 | 0.09325 | -0.0638 | -2.5319
-6 | -0.2631 | 0.092 | -0.0663 | -2.8598
-5.5 | -0.2534 | 0.08412 | -0.0642 | -3.0124
-5 | -0.2493 | 0.07934 | -0.0641 | -3.1422
-4.5 | -0.2397 | 0.07429 | -0.0651 | -3.2265
-4 | -0.2161 | 0.07151 | -0.0667 | -3.022
-2.5 | -0.1194 | 0.05382 | -0.0648 | -2.2185
-1.5 | -0.0456 | 0.04369 | -0.0613 | -1.0437
-1 | 0.029 | 0.04089 | -0.0634 | 0.70922
-0.5 | 0.1495 | 0.04121 | -0.065 | 3.6278
0 | 0.2212 | 0.03896 | -0.0645 | 5.6776
0.5 | 0.2904 | 0.03722 | -0.0644 | 7.8023
1 | 0.338 | 0.03688 | -0.0613 | 9.1649
1.5 | 0.3886 | 0.03649 | -0.0585 | 10.6495
2 | 0.4427 | 0.03481 | -0.057 | 12.7176
3.5 | 0.6257 | 0.03657 | -0.0549 | 17.1097
4 | 0.6875 | 0.03677 | -0.0538 | 18.6973
5 | 0.7719 | 0.03934 | -0.0487 | 19.6213
5.5 | 0.8319 | 0.03963 | -0.0471 | 20.9917
7 | 0.9472 | 0.04574 | -0.0391 | 20.7084
7.5 | 0.9394 | 0.05207 | -0.0361 | 18.0411
8 | 0.9878 | 0.05357 | -0.0335 | 18.4394
9 | 1.194 | 0.03833 | -0.0182 | 31.1505
9.5 | 1.1673 | 0.04378 | -0.0121 | 26.6629
10 | 1.123 | 0.05276 | -0.0091 | 21.2851
10.5 | 1.0928 | 0.062 | -0.0081 | 17.6258
11 | 1.0902 | 0.06872 | -0.0058 | 15.8644
11.5 | 1.1096 | 0.07363 | -0.0024 | 15.0699
12 | 1.1224 | 0.08046 | -0.0003 | 13.9498
12.5 | 1.1033 | 0.0917 | -0.0034 | 12.0316
13 | 1.0725 | 0.10521 | -0.0096 | 10.1939
13.5 | 1.0356 | 0.12115 | -0.019 | 8.5481
14 | 0.9999 | 0.13919 | -0.0304 | 7.1837

## 17. Re 250k Mach 0.00 (1)
BIGFOIL.COM POLAR EXPORT
NACA66-711 a=0.2
NACA66-711 a=0.2 |  |  |  | Cl Max: | 1.299 | at alpha= | 8.5 | deg
JavaFoil+Calcfoil stall+Eppler ext transition |  |  |  | L/D Max: | 82.943 | at alpha= | 5 | deg
Re: | 250000 |  |  | Cd Min: | 0.00688 | at alpha= | 0 | deg
Mach: | 0 |  |  | Cl=0 at alpha= | -3.6889 | deg
|  |  |  | @ Cl=0.1, Cd= | 0.034222
|  |  |  | @ Cl=0.4, Cd= | 0.012268
|  |  |  | @ Cl=0.6, Cd= | 0.01064
alpha (deg) | Cl | Cd | Cm | Cl/Cd
-15.5 | -0.265 | 0.19643 | -0.018 | -1.35
-15 | -0.275 | 0.17818 | -0.017 | -1.544
-14.5 | -0.285 | 0.16999 | -0.017 | -1.677
-14 | -0.295 | 0.15145 | -0.018 | -1.945
-13.5 | -0.304 | 0.15033 | -0.018 | -2.02
-13 | -0.312 | 0.13833 | -0.018 | -2.256
-12.5 | -0.32 | 0.12745 | -0.018 | -2.508
-12 | -0.326 | 0.11868 | -0.018 | -2.746
-11.5 | -0.331 | 0.10963 | -0.018 | -3.016
-11 | -0.333 | 0.10141 | -0.018 | -3.289
-10.5 | -0.334 | 0.10299 | -0.018 | -3.244
-10 | -0.332 | 0.09677 | -0.018 | -3.431
-9.5 | -0.327 | 0.09105 | -0.017 | -3.591
-9 | -0.319 | 0.08077 | -0.018 | -3.944
-8.5 | -0.306 | 0.07429 | -0.018 | -4.125
-8 | -0.291 | 0.06821 | -0.018 | -4.259
-7.5 | -0.271 | 0.06438 | -0.018 | -4.202
-7 | -0.246 | 0.0597 | -0.018 | -4.129
-6.5 | -0.219 | 0.05528 | -0.019 | -3.953
-6 | -0.187 | 0.04974 | -0.02 | -3.754
-5.5 | -0.151 | 0.0475 | -0.021 | -3.187
-5 | -0.113 | 0.04424 | -0.021 | -2.553
-4.5 | -0.072 | 0.04156 | -0.022 | -1.726
-4 | -0.028 | 0.03905 | -0.022 | -0.723
-3.5 | 0.017 | 0.03695 | -0.023 | 0.46
-3 | 0.064 | 0.03531 | -0.024 | 1.801
-2.5 | 0.111 | 0.03389 | -0.024 | 3.279
-2 | 0.159 | 0.03276 | -0.026 | 4.858
-1.5 | 0.207 | 0.0318 | -0.027 | 6.522
-1 | 0.256 | 0.03112 | -0.027 | 8.217
-0.5 | 0.304 | 0.03074 | -0.028 | 9.893
0 | 0.428 | 0.00688 | -0.029 | 62.189
0.5 | 0.486 | 0.00695 | -0.03 | 69.87
1 | 0.543 | 0.01054 | -0.064 | 51.537
1.5 | 0.6 | 0.01064 | -0.065 | 56.385
2 | 0.659 | 0.00924 | -0.066 | 71.35
2.5 | 0.721 | 0.0096 | -0.067 | 75.046
3 | 0.778 | 0.01 | -0.068 | 77.842
3.5 | 0.836 | 0.01046 | -0.069 | 79.861
4 | 0.892 | 0.01095 | -0.069 | 81.491
4.5 | 0.948 | 0.01147 | -0.07 | 82.637
5 | 1.002 | 0.01209 | -0.071 | 82.943
5.5 | 1.055 | 0.01276 | -0.071 | 82.639
6 | 1.105 | 0.01341 | -0.072 | 82.406
6.5 | 1.148 | 0.01911 | -0.072 | 60.09
7 | 1.194 | 0.0201 | -0.073 | 59.411
7.5 | 1.235 | 0.02112 | -0.074 | 58.465
8 | 1.272 | 0.02228 | -0.074 | 57.077
8.5 | 1.299 | 0.02345 | -0.075 | 55.386
9 | 1.102 | 0.05717 | -0.037 | 19.275
9.5 | 1.111 | 0.06186 | -0.034 | 17.967
10 | 1.116 | 0.06613 | -0.033 | 16.87
10.5 | 1.113 | 0.0717 | -0.033 | 15.524
11 | 1.103 | 0.0767 | -0.031 | 14.379
11.5 | 1.086 | 0.08257 | -0.03 | 13.158
12 | 1.064 | 0.08906 | -0.028 | 11.942
12.5 | 1.035 | 0.09542 | -0.025 | 10.848
13 | 1.002 | 0.10448 | -0.024 | 9.594
13.5 | 0.966 | 0.11191 | -0.024 | 8.631

## 18. Re 250k Mach 0.00 (2)
BIGFOIL.COM POLAR EXPORT
NACA66-711 a=0.2
NACA66-711 a=0.2 |  |  |  | Cl Max: | 1.2707 | at alpha= | 14.5 | deg
XFOIL ncrit=9 |  |  |  | L/D Max: | 92.8841 | at alpha= | 6 | deg
Re: | 250000 |  |  | Cd Min: | 0.22815 | at alpha= | 19.5 | deg
Mach: | 0 |  |  | Cl=0 at alpha= | -4.6772 | deg
|  |  |  | @ Cl=0.1, Cd= | 0.031454
|  |  |  | @ Cl=0.4, Cd= | 0.015866
|  |  |  | @ Cl=0.6, Cd= | 0.011969
alpha (deg) | Cl | Cd | Cm | Cl/Cd
-19.5 | -0.5199 | 0.22465 | 0.0071 | -2.3143
-19 | -0.5014 | 0.21723 | 0.0039 | -2.3082
-18.5 | -0.4835 | 0.21106 | 0.0001 | -2.2908
-18 | -0.4656 | 0.20492 | -0.0038 | -2.2721
-17.5 | -0.4477 | 0.19878 | -0.0077 | -2.2522
-17 | -0.43 | 0.19241 | -0.0115 | -2.2348
-16.5 | -0.4124 | 0.18615 | -0.0153 | -2.2154
-16 | -0.395 | 0.18012 | -0.0194 | -2.193
-15.5 | -0.3814 | 0.17529 | -0.0243 | -2.1758
-14.5 | -0.3475 | 0.16014 | -0.0306 | -2.17
-14 | -0.3305 | 0.15361 | -0.0337 | -2.1516
-13.5 | -0.3146 | 0.14723 | -0.0372 | -2.1368
-13 | -0.2994 | 0.1409 | -0.0408 | -2.1249
-12.5 | -0.2872 | 0.13507 | -0.044 | -2.1263
-12 | -0.2696 | 0.12917 | -0.05 | -2.0872
-11.5 | -0.248 | 0.12288 | -0.061 | -2.0182
-11 | -0.2229 | 0.11544 | -0.0708 | -1.9309
-10.5 | -0.1934 | 0.10495 | -0.073 | -1.8428
-10 | -0.1714 | 0.09813 | -0.0764 | -1.7467
-9.5 | -0.1577 | 0.09241 | -0.0795 | -1.7065
-9 | -0.1491 | 0.087 | -0.0818 | -1.7138
-8.5 | -0.1427 | 0.08182 | -0.0846 | -1.7441
-8 | -0.1533 | 0.07836 | -0.0912 | -1.9564
-7.5 | -0.1446 | 0.07372 | -0.0938 | -1.9615
-7 | -0.1249 | 0.06827 | -0.0959 | -1.8295
-6.5 | -0.1164 | 0.05936 | -0.0953 | -1.9609
-6 | -0.0931 | 0.05412 | -0.0954 | -1.7203
-5.5 | -0.0651 | 0.04923 | -0.0951 | -1.3224
-5 | -0.0184 | 0.04639 | -0.0945 | -0.39664
-4.5 | 0.0101 | 0.03946 | -0.0928 | 0.25596
-4 | 0.0443 | 0.03544 | -0.0919 | 1.25
-3.5 | 0.0912 | 0.03234 | -0.0891 | 2.82
-3 | 0.1318 | 0.02825 | -0.0883 | 4.6655
-2.5 | 0.1788 | 0.02537 | -0.0866 | 7.0477
-1.5 | 0.2871 | 0.01901 | -0.0826 | 15.1026
-1 | 0.3409 | 0.01712 | -0.0815 | 19.9124
-0.5 | 0.3915 | 0.01607 | -0.0803 | 24.3622
0 | 0.4427 | 0.01484 | -0.0789 | 29.8315
0.5 | 0.4913 | 0.01421 | -0.0776 | 34.5742
1 | 0.5093 | 0.01208 | -0.0683 | 42.1606
1.5 | 0.7136 | 0.01183 | -0.0969 | 60.3212
2 | 0.7638 | 0.01161 | -0.0964 | 65.7881
2.5 | 0.8065 | 0.01141 | -0.0943 | 70.6836
3 | 0.8487 | 0.01124 | -0.092 | 75.5071
3.5 | 0.8903 | 0.01109 | -0.0896 | 80.2795
4 | 0.9308 | 0.01099 | -0.0869 | 84.6952
4.5 | 0.9678 | 0.011 | -0.0836 | 87.9818
5 | 1.0058 | 0.01107 | -0.0805 | 90.8582
5.5 | 1.0444 | 0.01127 | -0.0774 | 92.6708
6 | 1.0821 | 0.01165 | -0.0742 | 92.8841
6.5 | 1.1165 | 0.0122 | -0.0705 | 91.5164
7 | 1.1476 | 0.0129 | -0.0664 | 88.9612
7.5 | 1.1714 | 0.01383 | -0.0613 | 84.6999
8 | 1.1904 | 0.01488 | -0.0555 | 80
8.5 | 1.1921 | 0.01661 | -0.0475 | 71.77
9 | 1.1643 | 0.02073 | -0.0375 | 56.165
9.5 | 1.1473 | 0.02535 | -0.0302 | 45.2584
10 | 1.1551 | 0.02858 | -0.026 | 40.4164
10.5 | 1.1539 | 0.0327 | -0.0217 | 35.2875
11 | 1.1654 | 0.03605 | -0.0187 | 32.3273
11.5 | 1.1743 | 0.03982 | -0.016 | 29.4902
12 | 1.1882 | 0.04368 | -0.0131 | 27.2024
12.5 | 1.2081 | 0.04703 | -0.0113 | 25.6879
13 | 1.2398 | 0.05105 | -0.0093 | 24.286
13.5 | 1.2547 | 0.05531 | -0.0076 | 22.6849
14 | 1.2689 | 0.06056 | -0.0061 | 20.9528
14.5 | 1.2707 | 0.06689 | -0.0051 | 18.9969
15 | 1.2607 | 0.07505 | -0.0046 | 16.7981
15.5 | 1.2375 | 0.08482 | -0.0055 | 14.5897
16 | 1.2048 | 0.09638 | -0.0085 | 12.5005
16.5 | 1.1732 | 0.10863 | -0.0136 | 10.8
17 | 1.0824 | 0.1359 | -0.0288 | 7.9647
17.5 | 1.0368 | 0.15726 | -0.0425 | 6.5929
18.5 | 0.9691 | 0.21444 | -0.0719 | 4.5192
19 | 0.9798 | 0.22242 | -0.0764 | 4.4052
19.5 | 0.9953 | 0.22815 | -0.0773 | 4.3625

## 19. Re 250k Mach 0.10 (1)
BIGFOIL.COM POLAR EXPORT
NACA66-711 a=0.2
NACA66-711 a=0.2 |  |  |  | Cl Max: | 1.302 | at alpha= | 8.5 | deg
JavaFoil+Calcfoil stall+Eppler ext transition |  |  |  | L/D Max: | 82.714 | at alpha= | 5 | deg
Re: | 250000 |  |  | Cd Min: | 0.00692 | at alpha= | 0 | deg
Mach: | 0.1 |  |  | Cl=0 at alpha= | -3.6889 | deg
|  |  |  | @ Cl=0.1, Cd= | 0.034313
|  |  |  | @ Cl=0.4, Cd= | 0.01269
|  |  |  | @ Cl=0.6, Cd= | 0.010657
alpha (deg) | Cl | Cd | Cm | Cl/Cd
-15 | -0.238 | 0.18853 | -0.018 | -1.26
-14.5 | -0.249 | 0.17546 | -0.018 | -1.42
-14 | -0.261 | 0.16529 | -0.018 | -1.577
-13.5 | -0.272 | 0.1573 | -0.018 | -1.729
-13 | -0.283 | 0.13944 | -0.018 | -2.027
-12.5 | -0.293 | 0.13281 | -0.018 | -2.202
-12 | -0.301 | 0.12265 | -0.018 | -2.457
-11.5 | -0.309 | 0.11242 | -0.018 | -2.746
-11 | -0.314 | 0.1058 | -0.018 | -2.969
-10.5 | -0.317 | 0.09693 | -0.018 | -3.275
-10 | -0.318 | 0.09939 | -0.018 | -3.199
-9.5 | -0.315 | 0.09526 | -0.017 | -3.311
-9 | -0.309 | 0.08276 | -0.018 | -3.738
-8.5 | -0.299 | 0.07635 | -0.018 | -3.922
-8 | -0.285 | 0.06945 | -0.018 | -4.109
-7.5 | -0.267 | 0.06618 | -0.018 | -4.033
-7 | -0.244 | 0.06003 | -0.018 | -4.067
-6.5 | -0.217 | 0.05587 | -0.019 | -3.887
-6 | -0.186 | 0.05087 | -0.02 | -3.658
-5.5 | -0.151 | 0.04787 | -0.021 | -3.159
-5 | -0.113 | 0.04428 | -0.022 | -2.552
-4.5 | -0.072 | 0.04177 | -0.022 | -1.72
-4 | -0.028 | 0.03925 | -0.023 | -0.722
-3.5 | 0.017 | 0.03714 | -0.023 | 0.459
-3 | 0.064 | 0.0354 | -0.024 | 1.804
-2.5 | 0.112 | 0.03395 | -0.024 | 3.288
-2 | 0.16 | 0.03275 | -0.025 | 4.882
-1.5 | 0.208 | 0.0318 | -0.026 | 6.552
-1 | 0.257 | 0.03113 | -0.027 | 8.256
-0.5 | 0.306 | 0.03077 | -0.028 | 9.934
0 | 0.43 | 0.00692 | -0.029 | 62.074
0.5 | 0.488 | 0.00698 | -0.03 | 69.914
1 | 0.545 | 0.0106 | -0.065 | 51.45
1.5 | 0.603 | 0.01066 | -0.065 | 56.558
2 | 0.663 | 0.00927 | -0.066 | 71.458
2.5 | 0.724 | 0.00965 | -0.067 | 75.019
3 | 0.782 | 0.01005 | -0.068 | 77.823
3.5 | 0.839 | 0.01052 | -0.069 | 79.803
4 | 0.896 | 0.01102 | -0.07 | 81.348
4.5 | 0.953 | 0.01155 | -0.07 | 82.45
5 | 1.007 | 0.01217 | -0.071 | 82.714
5.5 | 1.059 | 0.01286 | -0.072 | 82.358
6 | 1.11 | 0.01352 | -0.072 | 82.095
6.5 | 1.153 | 0.01927 | -0.073 | 59.827
7 | 1.199 | 0.02027 | -0.073 | 59.136
7.5 | 1.239 | 0.0213 | -0.074 | 58.185
8 | 1.276 | 0.02248 | -0.075 | 56.741
8.5 | 1.302 | 0.02366 | -0.075 | 55.012
9 | 1.102 | 0.05764 | -0.034 | 19.115
9.5 | 1.111 | 0.06239 | -0.034 | 17.815
10 | 1.114 | 0.06715 | -0.033 | 16.585
10.5 | 1.108 | 0.07268 | -0.033 | 15.252
11 | 1.095 | 0.07741 | -0.031 | 14.146
11.5 | 1.075 | 0.08358 | -0.029 | 12.858
12 | 1.047 | 0.09032 | -0.026 | 11.597
12.5 | 1.015 | 0.09723 | -0.025 | 10.434
13 | 0.977 | 0.10368 | -0.023 | 9.421
13.5 | 0.935 | 0.11467 | -0.023 | 8.155

## 20. Re 250k Mach 0.10 (2)
BIGFOIL.COM POLAR EXPORT
NACA66-711 a=0.2
NACA66-711 a=0.2 |  |  |  | Cl Max: | 1.261 | at alpha= | 14 | deg
XFOIL ncrit=9 |  |  |  | L/D Max: | 92.4851 | at alpha= | 6 | deg
Re: | 250000 |  |  | Cd Min: | 0.2048 | at alpha= | 19 | deg
Mach: | 0.1 |  |  | Cl=0 at alpha= | -4.694 | deg
|  |  |  | @ Cl=0.1, Cd= | 0.031117
|  |  |  | @ Cl=0.4, Cd= | 0.015987
|  |  |  | @ Cl=0.6, Cd= | 0.011998
alpha (deg) | Cl | Cd | Cm | Cl/Cd
-20 | -0.3653 | 0.19656 | -0.0021 | -1.8585
-19.5 | -0.3503 | 0.19119 | -0.0062 | -1.8322
-19 | -0.3351 | 0.18588 | -0.0104 | -1.8028
-18.5 | -0.3198 | 0.18063 | -0.0147 | -1.7705
-18 | -0.3043 | 0.17544 | -0.019 | -1.7345
-17.5 | -0.2888 | 0.17042 | -0.0233 | -1.6946
-17 | -0.2747 | 0.16621 | -0.0281 | -1.6527
-16.5 | -0.2645 | 0.16313 | -0.0329 | -1.6214
-15.5 | -0.2344 | 0.15149 | -0.0397 | -1.5473
-15 | -0.2215 | 0.14753 | -0.0432 | -1.5014
-14.5 | -0.3461 | 0.16033 | -0.0308 | -2.1587
-14 | -0.329 | 0.15385 | -0.034 | -2.1384
-13.5 | -0.3129 | 0.14745 | -0.0376 | -2.1221
-13 | -0.2976 | 0.14113 | -0.0413 | -2.1087
-12.5 | -0.2862 | 0.1355 | -0.0443 | -2.1122
-12 | -0.2662 | 0.12939 | -0.0513 | -2.0573
-11.5 | -0.2449 | 0.12307 | -0.0622 | -1.9899
-11 | -0.2199 | 0.11564 | -0.0716 | -1.9016
-10.5 | -0.1891 | 0.10498 | -0.0733 | -1.8013
-10 | -0.1684 | 0.09835 | -0.0768 | -1.7123
-9.5 | -0.1551 | 0.09268 | -0.0798 | -1.6735
-9 | -0.1464 | 0.08727 | -0.0821 | -1.6776
-8.5 | -0.1399 | 0.08217 | -0.0852 | -1.7026
-8 | -0.1506 | 0.07881 | -0.0918 | -1.9109
-7.5 | -0.1418 | 0.07408 | -0.0943 | -1.9141
-6.5 | -0.1144 | 0.0597 | -0.0957 | -1.9162
-6 | -0.0916 | 0.05447 | -0.0958 | -1.6817
-5.5 | -0.0637 | 0.04956 | -0.0957 | -1.2853
-5 | -0.0172 | 0.04674 | -0.095 | -0.36799
-4.5 | 0.0109 | 0.03979 | -0.0934 | 0.27394
-4 | 0.0449 | 0.03569 | -0.0924 | 1.2581
-3 | 0.1325 | 0.02842 | -0.0887 | 4.6622
-2.5 | 0.179 | 0.02557 | -0.087 | 7.0004
-2 | 0.2275 | 0.02324 | -0.0859 | 9.7892
-1.5 | 0.2878 | 0.01917 | -0.083 | 15.013
-1 | 0.3428 | 0.01719 | -0.082 | 19.9418
-0.5 | 0.3932 | 0.01615 | -0.0807 | 24.3467
0 | 0.4456 | 0.01489 | -0.0793 | 29.9261
0.5 | 0.4941 | 0.01424 | -0.078 | 34.698
1 | 0.5115 | 0.01211 | -0.0687 | 42.2378
1.5 | 0.7163 | 0.01185 | -0.0971 | 60.4473
2 | 0.7684 | 0.01162 | -0.0969 | 66.1274
2.5 | 0.8113 | 0.01143 | -0.0947 | 70.9799
3 | 0.8538 | 0.01125 | -0.0924 | 75.8933
3.5 | 0.8958 | 0.0111 | -0.09 | 80.7027
4 | 0.9342 | 0.01107 | -0.087 | 84.3902
4.5 | 0.9731 | 0.01103 | -0.0839 | 88.223
5 | 1.0104 | 0.01113 | -0.0805 | 90.7817
5.5 | 1.0487 | 0.01135 | -0.0773 | 92.3965
6 | 1.0867 | 0.01175 | -0.0741 | 92.4851
6.5 | 1.1208 | 0.01231 | -0.0703 | 91.0479
7 | 1.1514 | 0.01304 | -0.066 | 88.2975
7.5 | 1.1744 | 0.01398 | -0.0606 | 84.0057
8 | 1.1908 | 0.01507 | -0.0543 | 79.0179
8.5 | 1.1915 | 0.01693 | -0.0463 | 70.378
9 | 1.1614 | 0.02132 | -0.0362 | 54.4747
9.5 | 1.147 | 0.02584 | -0.0293 | 44.3885
10 | 1.1544 | 0.02915 | -0.0252 | 39.6021
10.5 | 1.1526 | 0.03338 | -0.0209 | 34.5297
11 | 1.1636 | 0.03685 | -0.0179 | 31.5767
11.5 | 1.1722 | 0.04072 | -0.0152 | 28.7868
12 | 1.1871 | 0.04457 | -0.0124 | 26.6345
12.5 | 1.2072 | 0.04802 | -0.0105 | 25.1395
13 | 1.2371 | 0.05222 | -0.0084 | 23.6902
13.5 | 1.2511 | 0.0568 | -0.0067 | 22.0264
14 | 1.261 | 0.06253 | -0.0052 | 20.1663
14.5 | 1.2591 | 0.06936 | -0.0044 | 18.1531
15 | 1.2444 | 0.07802 | -0.0044 | 15.9498
15.5 | 1.2163 | 0.08878 | -0.0061 | 13.7002
16 | 1.1629 | 0.10454 | -0.0118 | 11.124
16.5 | 1.1154 | 0.12139 | -0.0203 | 9.1886
17 | 1.0693 | 0.14048 | -0.0319 | 7.6118
17.5 | 1.0248 | 0.1626 | -0.046 | 6.3026
18 | 0.7542 | 0.18961 | -0.0592 | 3.9776
18.5 | 0.7742 | 0.1931 | -0.0593 | 4.0093
19 | 0.7677 | 0.2048 | -0.065 | 3.7485

## 21. Re 250k Mach 0.25 (1)
BIGFOIL.COM POLAR EXPORT
NACA66-711 a=0.2
NACA66-711 a=0.2 |  |  |  | Cl Max: | 1.297 | at alpha= | 8 | deg
JavaFoil+Calcfoil stall+Eppler ext transition |  |  |  | L/D Max: | 81.424 | at alpha= | 5 | deg
Re: | 250000 |  |  | Cd Min: | 0.00712 | at alpha= | 0 | deg
Mach: | 0.25 |  |  | Cl=0 at alpha= | -3.6848 | deg
|  |  |  | @ Cl=0.1, Cd= | 0.034739
|  |  |  | @ Cl=0.4, Cd= | 0.014797
|  |  |  | @ Cl=0.6, Cd= | 0.010808
alpha (deg) | Cl | Cd | Cm | Cl/Cd
-13 | -0.054 | 0.21748 | -0.02 | -0.248
-12.5 | -0.051 | 0.17777 | -0.02 | -0.287
-12 | -0.048 | 0.15946 | -0.02 | -0.302
-11.5 | -0.045 | 0.1423 | -0.02 | -0.318
-11 | -0.123 | 0.13317 | -0.02 | -0.922
-10.5 | -0.16 | 0.116 | -0.02 | -1.378
-10 | -0.189 | 0.10794 | -0.02 | -1.747
-9.5 | -0.211 | 0.09606 | -0.019 | -2.196
-9 | -0.227 | 0.08857 | -0.019 | -2.565
-8.5 | -0.237 | 0.08388 | -0.019 | -2.824
-8 | -0.24 | 0.08301 | -0.019 | -2.887
-7.5 | -0.235 | 0.07709 | -0.018 | -3.05
-7 | -0.223 | 0.0678 | -0.018 | -3.296
-6.5 | -0.205 | 0.05914 | -0.019 | -3.464
-6 | -0.18 | 0.05391 | -0.02 | -3.332
-5.5 | -0.149 | 0.05005 | -0.02 | -2.969
-5 | -0.113 | 0.04636 | -0.021 | -2.428
-4.5 | -0.072 | 0.04277 | -0.022 | -1.691
-4 | -0.029 | 0.04009 | -0.023 | -0.716
-3.5 | 0.017 | 0.03763 | -0.023 | 0.462
-3 | 0.065 | 0.03586 | -0.024 | 1.82
-2.5 | 0.114 | 0.03429 | -0.025 | 3.335
-2 | 0.164 | 0.033 | -0.026 | 4.969
-1.5 | 0.214 | 0.03198 | -0.027 | 6.687
-1 | 0.264 | 0.03131 | -0.028 | 8.429
-0.5 | 0.314 | 0.0309 | -0.029 | 10.159
0 | 0.441 | 0.00712 | -0.03 | 61.884
0.5 | 0.5 | 0.00716 | -0.03 | 69.903
1 | 0.559 | 0.01078 | -0.066 | 51.868
1.5 | 0.618 | 0.01082 | -0.067 | 57.135
2 | 0.681 | 0.00949 | -0.068 | 71.745
2.5 | 0.743 | 0.00994 | -0.069 | 74.767
3 | 0.802 | 0.0104 | -0.07 | 77.182
3.5 | 0.861 | 0.01088 | -0.071 | 79.103
4 | 0.919 | 0.01142 | -0.071 | 80.48
4.5 | 0.977 | 0.01202 | -0.072 | 81.24
5 | 1.032 | 0.01268 | -0.073 | 81.424
5.5 | 1.085 | 0.01344 | -0.074 | 80.729
6 | 1.136 | 0.01414 | -0.074 | 80.358
6.5 | 1.179 | 0.02013 | -0.074 | 58.601
7 | 1.225 | 0.02127 | -0.075 | 57.582
7.5 | 1.264 | 0.02243 | -0.076 | 56.353
8 | 1.297 | 0.02374 | -0.076 | 54.632
8.5 | 1.101 | 0.05418 | -0.038 | 20.33
9 | 1.108 | 0.05918 | -0.035 | 18.717
9.5 | 1.105 | 0.06449 | -0.033 | 17.132
10 | 1.091 | 0.0702 | -0.032 | 15.54
10.5 | 1.064 | 0.07699 | -0.029 | 13.817
11 | 1.024 | 0.08217 | -0.027 | 12.467
11.5 | 0.972 | 0.09087 | -0.023 | 10.699
12 | 0.909 | 0.09845 | -0.023 | 9.228
12.5 | 0.834 | 0.10755 | -0.022 | 7.756
13 | 0.751 | 0.1205 | -0.021 | 6.23

## 22. Re 250k Mach 0.25 (2)
BIGFOIL.COM POLAR EXPORT
NACA66-711 a=0.2
NACA66-711 a=0.2 |  |  |  | Cl Max: | 1.22 | at alpha= | 13 | deg
XFOIL ncrit=9 |  |  |  | L/D Max: | 90.9314 | at alpha= | 5.5 | deg
Re: | 250000 |  |  | Cd Min: | 0.20788 | at alpha= | 18 | deg
Mach: | 0.25 |  |  | Cl=0 at alpha= | -99 | deg
|  |  |  | @ Cl=0.1, Cd= | 0.01556
|  |  |  | @ Cl=0.4, Cd= | 0.01556
|  |  |  | @ Cl=0.6, Cd= | 0.012174
alpha (deg) | Cl | Cd | Cm | Cl/Cd
0 | 0.455 | 0.01556 | -0.0811 | 29.2416
0.5 | 0.5067 | 0.0146 | -0.0798 | 34.7055
1 | 0.5326 | 0.01215 | -0.0724 | 43.8354
1.5 | 0.7267 | 0.01222 | -0.0974 | 59.4681
2 | 0.7907 | 0.01189 | -0.0992 | 66.5013
2.5 | 0.8347 | 0.01168 | -0.0968 | 71.464
3 | 0.878 | 0.01149 | -0.0943 | 76.4143
3.5 | 0.9208 | 0.01133 | -0.0916 | 81.271
4 | 0.9589 | 0.01132 | -0.0881 | 84.7085
4.5 | 0.9984 | 0.0113 | -0.0846 | 88.354
5 | 1.0362 | 0.01146 | -0.0808 | 90.4188
5.5 | 1.0739 | 0.01181 | -0.077 | 90.9314
6 | 1.1111 | 0.01233 | -0.0732 | 90.1135
6.5 | 1.1438 | 0.01298 | -0.0686 | 88.1202
7 | 1.1709 | 0.01377 | -0.0632 | 85.0327
7.5 | 1.1852 | 0.01481 | -0.0559 | 80.027
8 | 1.1963 | 0.01619 | -0.0487 | 73.8913
8.5 | 1.1901 | 0.01879 | -0.0404 | 63.3369
9 | 1.1517 | 0.02427 | -0.0306 | 47.4536
9.5 | 1.1456 | 0.02857 | -0.025 | 40.098
10 | 1.1502 | 0.03241 | -0.0209 | 35.489
10.5 | 1.1449 | 0.0373 | -0.0169 | 30.6944
11 | 1.1546 | 0.0413 | -0.014 | 27.9564
11.5 | 1.1637 | 0.04559 | -0.0114 | 25.5253
12 | 1.1819 | 0.04956 | -0.0086 | 23.8479
12.5 | 1.2016 | 0.05366 | -0.0066 | 22.3928
13 | 1.22 | 0.05931 | -0.0043 | 20.5699
13.5 | 1.2192 | 0.06584 | -0.0032 | 18.5176
14 | 1.208 | 0.07428 | -0.0031 | 16.2628
14.5 | 1.1862 | 0.08437 | -0.0048 | 14.0595
15 | 1.1566 | 0.09638 | -0.0087 | 12.0004
15.5 | 1.1228 | 0.11023 | -0.015 | 10.186
16 | 1.0861 | 0.12614 | -0.0238 | 8.6103
16.5 | 1.0491 | 0.14414 | -0.0351 | 7.2783
17 | 1.0141 | 0.16447 | -0.0479 | 6.1659
17.5 | 0.9773 | 0.1943 | -0.0629 | 5.0299
18 | 0.9851 | 0.20788 | -0.0664 | 4.7388

## 23. Re 250k Mach 0.50 (1)
BIGFOIL.COM POLAR EXPORT
NACA66-711 a=0.2
NACA66-711 a=0.2 |  |  |  | Cl Max: | 1.32 | at alpha= | 7 | deg
JavaFoil+Calcfoil stall+Eppler ext transition |  |  |  | L/D Max: | 76.688 | at alpha= | 4 | deg
Re: | 250000 |  |  | Cd Min: | 0.00801 | at alpha= | 0 | deg
Mach: | 0.5 |  |  | Cl=0 at alpha= | -3.7195 | deg
|  |  |  | @ Cl=0.1, Cd= | 0.037606
|  |  |  | @ Cl=0.4, Cd= | 0.023108
|  |  |  | @ Cl=0.6, Cd= | 0.0081586
alpha (deg) | Cl | Cd | Cm | Cl/Cd
-20 | -0.896 | 0.25337 | -0.027 | -3.537
-19.5 | -0.867 | 0.24429 | -0.026 | -3.55
-19 | -0.84 | 0.23738 | -0.026 | -3.537
-18.5 | -0.813 | 0.23696 | -0.026 | -3.429
-18 | -0.786 | 0.23216 | -0.026 | -3.384
-17.5 | -0.759 | 0.21537 | -0.027 | -3.522
-17 | -0.731 | 0.2105 | -0.027 | -3.475
-16.5 | -0.704 | 0.20604 | -0.027 | -3.418
-16 | -0.677 | 0.20146 | -0.027 | -3.361
-15.5 | -0.648 | 0.2006 | -0.026 | -3.231
-15 | -0.621 | 0.19648 | -0.026 | -3.16
-14.5 | -0.594 | 0.18252 | -0.026 | -3.252
-14 | -0.566 | 0.16958 | -0.026 | -3.339
-13.5 | -0.539 | 0.16544 | -0.026 | -3.258
-13 | -0.512 | 0.16148 | -0.027 | -3.168
-12.5 | -0.484 | 0.15768 | -0.027 | -3.071
-12 | -0.457 | 0.15341 | -0.027 | -2.977
-11.5 | -0.429 | 0.15136 | -0.028 | -2.836
-11 | -0.401 | 0.14635 | -0.026 | -2.74
-10.5 | -0.373 | 0.14674 | -0.025 | -2.545
-10 | -0.346 | 0.14598 | -0.026 | -2.371
-9.5 | -0.319 | 0.12758 | -0.026 | -2.498
-9 | -0.291 | 0.11965 | -0.027 | -2.434
-8.5 | -0.264 | 0.11917 | -0.027 | -2.214
-8 | -0.236 | 0.11476 | -0.027 | -2.06
-7.5 | -0.209 | 0.11221 | -0.027 | -1.862
-7 | -0.181 | 0.11357 | -0.024 | -1.595
-6.5 | -0.154 | 0.11079 | -0.024 | -1.388
-6 | -0.126 | 0.10184 | -0.025 | -1.242
-5.5 | -0.099 | 0.09782 | -0.025 | -1.013
-5 | -0.072 | 0.09612 | -0.025 | -0.747
-4.5 | -0.044 | 0.08835 | -0.023 | -0.502
-4 | -0.023 | 0.06158 | -0.021 | -0.373
-3.5 | 0.018 | 0.04316 | -0.024 | 0.407
-3 | 0.07 | 0.03897 | -0.025 | 1.787
-2.5 | 0.125 | 0.03647 | -0.026 | 3.427
-2 | 0.181 | 0.03442 | -0.028 | 5.26
-1.5 | 0.237 | 0.03299 | -0.029 | 7.19
-1 | 0.294 | 0.03205 | -0.031 | 9.166
-0.5 | 0.35 | 0.03159 | -0.031 | 11.086
0 | 0.489 | 0.00801 | -0.032 | 61.007
0.5 | 0.555 | 0.00807 | -0.033 | 68.711
1 | 0.621 | 0.0082 | -0.036 | 75.791
1.5 | 0.693 | 0.01177 | -0.075 | 58.869
2 | 0.759 | 0.01209 | -0.076 | 62.774
2.5 | 0.825 | 0.01137 | -0.077 | 72.521
3 | 0.89 | 0.01195 | -0.078 | 74.442
3.5 | 0.954 | 0.01262 | -0.078 | 75.571
4 | 1.018 | 0.01327 | -0.079 | 76.688
4.5 | 1.081 | 0.0141 | -0.08 | 76.643
5 | 1.141 | 0.0151 | -0.081 | 75.526
5.5 | 1.196 | 0.01617 | -0.081 | 73.932
6 | 1.241 | 0.02316 | -0.082 | 53.571
6.5 | 1.285 | 0.02472 | -0.082 | 51.984
7 | 1.32 | 0.02657 | -0.083 | 49.669
7.5 | 1.116 | 0.05142 | -0.036 | 21.698
8 | 1.092 | 0.05793 | -0.033 | 18.858
8.5 | 0.884 | 0.07354 | -0.022 | 12.026
9 | 0.676 | 0.10694 | -0.026 | 6.317
9.5 | 0.702 | 0.12104 | -0.032 | 5.798
10 | 0.728 | 0.12387 | -0.032 | 5.873
10.5 | 0.754 | 0.13994 | -0.037 | 5.388
11 | 0.78 | 0.13841 | -0.038 | 5.633
11.5 | 0.805 | 0.14235 | -0.038 | 5.656
12 | 0.83 | 0.14938 | -0.039 | 5.56

## 24. Re 250k Mach 0.50 (2)
BIGFOIL.COM POLAR EXPORT
NACA66-711 a=0.2
NACA66-711 a=0.2 |  |  |  | Cl Max: | 1.2302 | at alpha= | 8 | deg
XFOIL ncrit=9 |  |  |  | L/D Max: | 81.423 | at alpha= | 4 | deg
Re: | 250000 |  |  | Cd Min: | 0.24984 | at alpha= | -20 | deg
Mach: | 0.5 |  |  | Cl=0 at alpha= | -5.4066 | deg
|  |  |  | @ Cl=0.1, Cd= | 0.039762
|  |  |  | @ Cl=0.4, Cd= | 0.019837
|  |  |  | @ Cl=0.6, Cd= | 0.015559
alpha (deg) | Cl | Cd | Cm | Cl/Cd
-20 | -0.5782 | 0.24984 | 0.015 | -2.3143
-19.5 | -0.5543 | 0.24234 | 0.0097 | -2.2873
-19 | -0.5304 | 0.23483 | 0.0044 | -2.2587
-18.5 | -0.5062 | 0.22733 | -0.0009 | -2.2267
-18 | -0.4819 | 0.21988 | -0.0061 | -2.1916
-17.5 | -0.4576 | 0.21282 | -0.0115 | -2.1502
-17 | -0.435 | 0.20696 | -0.0177 | -2.1019
-16 | -0.3872 | 0.19149 | -0.028 | -2.022
-15.5 | -0.362 | 0.18252 | -0.032 | -1.9833
-15 | -0.3379 | 0.17518 | -0.0371 | -1.9289
-14.5 | -0.3146 | 0.16812 | -0.0421 | -1.8713
-14 | -0.2944 | 0.16186 | -0.0468 | -1.8189
-13.5 | -0.2656 | 0.15569 | -0.0562 | -1.706
-13 | -0.2388 | 0.14933 | -0.0657 | -1.5991
-12.5 | -0.2091 | 0.14012 | -0.0723 | -1.4923
-12 | -0.1779 | 0.13031 | -0.0758 | -1.3652
-11.5 | -0.1562 | 0.12324 | -0.0794 | -1.2674
-11 | -0.1387 | 0.11704 | -0.0823 | -1.1851
-10.5 | -0.1222 | 0.11101 | -0.0852 | -1.1008
-10 | -0.1078 | 0.1056 | -0.0881 | -1.0208
-9.5 | -0.1002 | 0.10197 | -0.0928 | -0.98264
-9 | -0.0934 | 0.09783 | -0.0979 | -0.95472
-8.5 | -0.0695 | 0.08827 | -0.0969 | -0.78736
-8 | -0.0534 | 0.0823 | -0.0987 | -0.64885
-7.5 | -0.0416 | 0.07694 | -0.1007 | -0.54068
-7 | -0.0319 | 0.07161 | -0.1039 | -0.44547
-6.5 | -0.0319 | 0.06675 | -0.1063 | -0.4779
-6 | -0.0233 | 0.06264 | -0.1095 | -0.37197
-5.5 | -0.0034 | 0.05971 | -0.1116 | -0.056942
-5 | 0.0148 | 0.05273 | -0.1106 | 0.28068
-4.5 | 0.0348 | 0.04704 | -0.1088 | 0.7398
-4 | 0.0665 | 0.04287 | -0.1068 | 1.5512
-3.5 | 0.1108 | 0.03876 | -0.1044 | 2.8586
-3 | 0.1446 | 0.03437 | -0.1016 | 4.2072
-2.5 | 0.1949 | 0.03088 | -0.0988 | 6.3115
-2 | 0.2467 | 0.0274 | -0.0968 | 9.0036
-1.5 | 0.2974 | 0.02491 | -0.0943 | 11.939
-1 | 0.3729 | 0.02074 | -0.0916 | 17.9797
-0.5 | 0.4392 | 0.01853 | -0.0903 | 23.7021
0 | 0.4972 | 0.01732 | -0.0882 | 28.7067
0.5 | 0.5526 | 0.0162 | -0.0858 | 34.1111
1 | 0.611 | 0.01541 | -0.0841 | 39.6496
1.5 | 0.6316 | 0.01338 | -0.0727 | 47.2048
2 | 0.8724 | 0.01318 | -0.1057 | 66.1912
2.5 | 0.9304 | 0.01285 | -0.1042 | 72.4047
3 | 0.9693 | 0.01283 | -0.0993 | 75.5495
3.5 | 1.0092 | 0.01278 | -0.0941 | 78.9671
4 | 1.0471 | 0.01286 | -0.0885 | 81.423
4.5 | 1.0761 | 0.01323 | -0.0812 | 81.3379
5 | 1.107 | 0.01379 | -0.0744 | 80.2756
5.5 | 1.1452 | 0.0145 | -0.0689 | 78.9793
6 | 1.1836 | 0.01532 | -0.0634 | 77.2585
6.5 | 1.2015 | 0.01631 | -0.0547 | 73.6665
7 | 1.2215 | 0.01764 | -0.0471 | 69.246
7.5 | 1.2282 | 0.01969 | -0.0389 | 62.3768
8 | 1.2302 | 0.02259 | -0.0314 | 54.4577
8.5 | 1.2044 | 0.02772 | -0.0234 | 43.4488
9 | 1.1629 | 0.03505 | -0.0169 | 33.1783
9.5 | 1.1506 | 0.04139 | -0.0132 | 27.799
10 | 1.1374 | 0.0485 | -0.0108 | 23.4515
10.5 | 1.1351 | 0.05503 | -0.0089 | 20.6269
11 | 1.1323 | 0.06165 | -0.007 | 18.3666
11.5 | 1.1481 | 0.06695 | -0.0043 | 17.1486
12 | 1.1503 | 0.07431 | -0.0036 | 15.4797
12.5 | 1.139 | 0.08375 | -0.0047 | 13.6
13 | 1.1172 | 0.09546 | -0.0087 | 11.7033

## 25. Re 500k Mach 0.00 (1)
BIGFOIL.COM POLAR EXPORT
NACA66-711 a=0.2
NACA66-711 a=0.2 |  |  |  | Cl Max: | 1.338 | at alpha= | 10 | deg
JavaFoil+Calcfoil stall+Eppler ext transition |  |  |  | L/D Max: | 105.59 | at alpha= | 4.5 | deg
Re: | 500000 |  |  | Cd Min: | 0.00684 | at alpha= | 2 | deg
Mach: | 0 |  |  | Cl=0 at alpha= | -3.6889 | deg
|  |  |  | @ Cl=0.1, Cd= | 0.03226
|  |  |  | @ Cl=0.4, Cd= | 0.014107
|  |  |  | @ Cl=0.6, Cd= | 0.0083817
alpha (deg) | Cl | Cd | Cm | Cl/Cd
-16 | -0.255 | 0.17209 | -0.019 | -1.484
-15.5 | -0.265 | 0.17022 | -0.019 | -1.56
-15 | -0.275 | 0.15833 | -0.019 | -1.739
-14.5 | -0.285 | 0.14765 | -0.019 | -1.932
-14 | -0.295 | 0.13663 | -0.019 | -2.158
-13.5 | -0.304 | 0.12912 | -0.019 | -2.353
-13 | -0.312 | 0.11818 | -0.019 | -2.643
-12.5 | -0.32 | 0.10976 | -0.019 | -2.914
-12 | -0.326 | 0.10638 | -0.019 | -3.065
-11.5 | -0.331 | 0.09673 | -0.019 | -3.42
-11 | -0.334 | 0.09334 | -0.019 | -3.575
-10.5 | -0.334 | 0.08561 | -0.019 | -3.904
-10 | -0.332 | 0.08041 | -0.019 | -4.131
-9.5 | -0.327 | 0.07743 | -0.019 | -4.224
-9 | -0.319 | 0.07058 | -0.019 | -4.515
-8.5 | -0.307 | 0.06604 | -0.018 | -4.641
-8 | -0.291 | 0.06164 | -0.018 | -4.714
-7.5 | -0.271 | 0.05842 | -0.019 | -4.632
-7 | -0.247 | 0.05464 | -0.019 | -4.513
-6.5 | -0.219 | 0.05024 | -0.021 | -4.352
-6 | -0.187 | 0.04639 | -0.022 | -4.028
-5.5 | -0.151 | 0.04393 | -0.022 | -3.449
-5 | -0.113 | 0.04083 | -0.023 | -2.767
-4.5 | -0.072 | 0.03856 | -0.023 | -1.861
-4 | -0.028 | 0.03652 | -0.023 | -0.774
-3.5 | 0.017 | 0.03471 | -0.024 | 0.49
-3 | 0.064 | 0.03321 | -0.025 | 1.916
-2.5 | 0.111 | 0.03197 | -0.026 | 3.479
-2 | 0.159 | 0.03071 | -0.027 | 5.186
-1.5 | 0.208 | 0.02937 | -0.028 | 7.065
-1 | 0.256 | 0.02935 | -0.029 | 8.721
-0.5 | 0.304 | 0.02902 | -0.029 | 10.486
0 | 0.435 | 0.00867 | -0.064 | 50.19
0.5 | 0.494 | 0.00863 | -0.065 | 57.222
1 | 0.552 | 0.00863 | -0.065 | 63.924
1.5 | 0.61 | 0.00833 | -0.066 | 73.173
2 | 0.668 | 0.00684 | -0.067 | 97.74
2.5 | 0.727 | 0.00733 | -0.068 | 99.256
3 | 0.785 | 0.00772 | -0.068 | 101.692
3.5 | 0.841 | 0.00813 | -0.069 | 103.523
4 | 0.898 | 0.00858 | -0.07 | 104.662
4.5 | 0.954 | 0.00904 | -0.07 | 105.59
5 | 1.008 | 0.00959 | -0.071 | 105.118
5.5 | 1.061 | 0.01017 | -0.072 | 104.248
6 | 1.111 | 0.01085 | -0.072 | 102.359
6.5 | 1.152 | 0.01668 | -0.073 | 69.073
7 | 1.198 | 0.01754 | -0.073 | 68.319
7.5 | 1.24 | 0.01845 | -0.074 | 67.199
8 | 1.276 | 0.01945 | -0.075 | 65.613
8.5 | 1.303 | 0.02044 | -0.075 | 63.765
9 | 1.323 | 0.0217 | -0.076 | 60.944
9.5 | 1.334 | 0.02309 | -0.076 | 57.801
10 | 1.338 | 0.02435 | -0.077 | 54.938
10.5 | 1.331 | 0.02626 | -0.078 | 50.696
11 | 1.317 | 0.02764 | -0.078 | 47.655
11.5 | 1.091 | 0.07684 | -0.039 | 14.199
12 | 1.066 | 0.08309 | -0.035 | 12.83
12.5 | 1.037 | 0.08867 | -0.032 | 11.689
13 | 1.004 | 0.09663 | -0.031 | 10.386
13.5 | 0.967 | 0.10335 | -0.031 | 9.356
14 | 0.927 | 0.11002 | -0.03 | 8.427
14.5 | 0.886 | 0.1171 | -0.03 | 7.563
15 | 0.843 | 0.12896 | -0.027 | 6.534

## 26. Re 500k Mach 0.00 (2)
BIGFOIL.COM POLAR EXPORT
NACA66-711 a=0.2
NACA66-711 a=0.2 |  |  |  | Cl Max: | 1.2912 | at alpha= | 15.5 | deg
XFOIL ncrit=9 |  |  |  | L/D Max: | 123.925 | at alpha= | 5 | deg
Re: | 500000 |  |  | Cd Min: | 0.23436 | at alpha= | 20 | deg
Mach: | 0 |  |  | Cl=0 at alpha= | -4.4123 | deg
|  |  |  | @ Cl=0.1, Cd= | 0.023745
|  |  |  | @ Cl=0.4, Cd= | 0.010608
|  |  |  | @ Cl=0.6, Cd= | 0.0074571
alpha (deg) | Cl | Cd | Cm | Cl/Cd
-20 | -0.5397 | 0.22954 | 0.0132 | -2.3512
-19.5 | -0.5216 | 0.22344 | 0.0091 | -2.3344
-19 | -0.5034 | 0.21717 | 0.0051 | -2.318
-18.5 | -0.4846 | 0.21102 | 0.0009 | -2.2965
-18 | -0.467 | 0.20497 | -0.0035 | -2.2784
-17.5 | -0.4497 | 0.19884 | -0.0075 | -2.2616
-16.5 | -0.4173 | 0.18621 | -0.0158 | -2.241
-16 | -0.3986 | 0.17837 | -0.0184 | -2.2347
-15.5 | -0.3816 | 0.17199 | -0.0219 | -2.2187
-15 | -0.3647 | 0.16558 | -0.0256 | -2.2026
-14.5 | -0.3478 | 0.15906 | -0.0294 | -2.1866
-14 | -0.3305 | 0.15232 | -0.0334 | -2.1698
-13.5 | -0.3024 | 0.14441 | -0.0423 | -2.094
-13 | -0.2859 | 0.13775 | -0.0485 | -2.0755
-12.5 | -0.2707 | 0.12989 | -0.0502 | -2.0841
-12 | -0.2572 | 0.12383 | -0.0521 | -2.077
-11.5 | -0.2448 | 0.11793 | -0.0541 | -2.0758
-11 | -0.2321 | 0.11195 | -0.0567 | -2.0732
-10.5 | -0.22 | 0.10595 | -0.0593 | -2.0765
-10 | -0.209 | 0.09993 | -0.0619 | -2.0915
-9.5 | -0.1998 | 0.0942 | -0.0655 | -2.121
-9 | -0.1978 | 0.08849 | -0.0699 | -2.2353
-8.5 | -0.1937 | 0.08235 | -0.0739 | -2.3522
-8 | -0.1974 | 0.07643 | -0.0775 | -2.5828
-7.5 | -0.1901 | 0.06901 | -0.0779 | -2.7547
-7 | -0.1745 | 0.06353 | -0.0797 | -2.7467
-6.5 | -0.1532 | 0.05781 | -0.0819 | -2.6501
-6 | -0.1173 | 0.05232 | -0.0841 | -2.242
-5.5 | -0.079 | 0.04673 | -0.0845 | -1.6906
-5 | -0.0516 | 0.03871 | -0.0839 | -1.333
-3.5 | 0.0801 | 0.02498 | -0.0804 | 3.2066
-3 | 0.127 | 0.02207 | -0.0803 | 5.7544
-2.5 | 0.1833 | 0.02123 | -0.079 | 8.634
-2 | 0.2331 | 0.01568 | -0.0778 | 14.8661
-1.5 | 0.2884 | 0.01308 | -0.077 | 22.0489
-0.5 | 0.3938 | 0.01067 | -0.0757 | 36.9072
0 | 0.4465 | 0.01014 | -0.0753 | 44.0335
0.5 | 0.4999 | 0.00964 | -0.075 | 51.8568
1 | 0.5412 | 0.00772 | -0.0732 | 70.1036
1.5 | 0.5754 | 0.00742 | -0.0673 | 77.5472
2 | 0.6218 | 0.00749 | -0.0646 | 83.0174
2.5 | 0.7007 | 0.00759 | -0.0694 | 92.3188
3 | 0.7677 | 0.00759 | -0.0725 | 101.1462
3.5 | 0.8353 | 0.00761 | -0.0757 | 109.7635
4 | 0.9037 | 0.0077 | -0.0792 | 117.3636
4.5 | 0.9697 | 0.00792 | -0.0823 | 122.4369
5 | 1.0261 | 0.00828 | -0.0835 | 123.9251
5.5 | 1.0548 | 0.00874 | -0.0788 | 120.6865
6 | 1.0819 | 0.0093 | -0.0738 | 116.3333
6.5 | 1.1097 | 0.01003 | -0.0692 | 110.6381
7 | 1.1386 | 0.01091 | -0.065 | 104.363
7.5 | 1.1624 | 0.01194 | -0.06 | 97.3534
8 | 1.1727 | 0.01346 | -0.0531 | 87.1248
8.5 | 1.155 | 0.01701 | -0.0435 | 67.9012
9 | 1.1556 | 0.02012 | -0.0372 | 57.4354
9.5 | 1.173 | 0.02238 | -0.0333 | 52.4129
10 | 1.1931 | 0.02456 | -0.0301 | 48.579
10.5 | 1.2101 | 0.02706 | -0.027 | 44.7191
11 | 1.2105 | 0.03097 | -0.0228 | 39.0862
11.5 | 1.2308 | 0.03349 | -0.0207 | 36.7513
12 | 1.2448 | 0.03666 | -0.0186 | 33.9553
12.5 | 1.2453 | 0.04128 | -0.0159 | 30.1672
13 | 1.2594 | 0.0449 | -0.0144 | 28.049
13.5 | 1.2692 | 0.04911 | -0.0133 | 25.844
14 | 1.2694 | 0.05461 | -0.0112 | 23.2448
14.5 | 1.2802 | 0.05924 | -0.0108 | 21.6104
15 | 1.2874 | 0.06448 | -0.0111 | 19.9659
15.5 | 1.2912 | 0.07034 | -0.0119 | 18.3566
16 | 1.2849 | 0.07788 | -0.0119 | 16.4985
16.5 | 1.2745 | 0.08662 | -0.0138 | 14.7137
17 | 1.2577 | 0.09688 | -0.0168 | 12.982
17.5 | 1.2368 | 0.1085 | -0.0216 | 11.3991
18 | 1.2077 | 0.12248 | -0.0284 | 9.8604
18.5 | 1.1753 | 0.1381 | -0.037 | 8.5105
19 | 1.1386 | 0.15615 | -0.0479 | 7.2917
19.5 | 1.0983 | 0.17712 | -0.061 | 6.2009
20 | 1.0016 | 0.23436 | -0.0857 | 4.2738

## 27. Re 500k Mach 0.10 (1)
BIGFOIL.COM POLAR EXPORT
NACA66-711 a=0.2
NACA66-711 a=0.2 |  |  |  | Cl Max: | 1.334 | at alpha= | 9.5 | deg
JavaFoil+Calcfoil stall+Eppler ext transition |  |  |  | L/D Max: | 105.254 | at alpha= | 4.5 | deg
Re: | 500000 |  |  | Cd Min: | 0.00502 | at alpha= | 0 | deg
Mach: | 0.1 |  |  | Cl=0 at alpha= | -3.6889 | deg
|  |  |  | @ Cl=0.1, Cd= | 0.03233
|  |  |  | @ Cl=0.4, Cd= | 0.011804
|  |  |  | @ Cl=0.6, Cd= | 0.0084149
alpha (deg) | Cl | Cd | Cm | Cl/Cd
-15.5 | -0.226 | 0.14705 | -0.019 | -1.539
-15 | -0.238 | 0.16263 | -0.019 | -1.462
-14.5 | -0.249 | 0.15466 | -0.019 | -1.613
-14 | -0.261 | 0.13804 | -0.019 | -1.89
-13.5 | -0.272 | 0.13757 | -0.019 | -1.978
-13 | -0.283 | 0.12093 | -0.019 | -2.338
-12.5 | -0.293 | 0.11324 | -0.019 | -2.585
-12 | -0.302 | 0.10617 | -0.019 | -2.84
-11.5 | -0.309 | 0.10048 | -0.019 | -3.074
-11 | -0.314 | 0.09358 | -0.019 | -3.359
-10.5 | -0.318 | 0.08624 | -0.019 | -3.683
-10 | -0.318 | 0.08136 | -0.019 | -3.91
-9.5 | -0.316 | 0.07859 | -0.018 | -4.015
-9 | -0.31 | 0.07175 | -0.019 | -4.314
-8.5 | -0.3 | 0.06696 | -0.019 | -4.473
-8 | -0.285 | 0.06245 | -0.019 | -4.57
-7.5 | -0.267 | 0.05972 | -0.018 | -4.47
-7 | -0.244 | 0.05468 | -0.02 | -4.467
-6.5 | -0.217 | 0.05136 | -0.02 | -4.231
-6 | -0.186 | 0.04654 | -0.022 | -4.002
-5.5 | -0.151 | 0.04408 | -0.022 | -3.433
-5 | -0.113 | 0.04097 | -0.023 | -2.76
-4.5 | -0.072 | 0.03866 | -0.024 | -1.859
-4 | -0.028 | 0.03662 | -0.024 | -0.774
-3.5 | 0.017 | 0.03475 | -0.024 | 0.491
-3 | 0.064 | 0.03335 | -0.025 | 1.916
-2.5 | 0.112 | 0.03199 | -0.026 | 3.492
-2 | 0.16 | 0.03057 | -0.027 | 5.235
-1.5 | 0.209 | 0.02995 | -0.028 | 6.961
-1 | 0.257 | 0.02934 | -0.029 | 8.766
-0.5 | 0.306 | 0.02904 | -0.029 | 10.532
0 | 0.437 | 0.00502 | -0.032 | 87.051
0.5 | 0.496 | 0.00863 | -0.065 | 57.489
1 | 0.554 | 0.00868 | -0.066 | 63.868
1.5 | 0.613 | 0.00834 | -0.066 | 73.444
2 | 0.672 | 0.00686 | -0.067 | 97.835
2.5 | 0.731 | 0.00736 | -0.068 | 99.241
3 | 0.788 | 0.00776 | -0.069 | 101.614
3.5 | 0.845 | 0.0082 | -0.069 | 103.038
4 | 0.902 | 0.00864 | -0.07 | 104.442
4.5 | 0.958 | 0.00911 | -0.071 | 105.254
5 | 1.013 | 0.00967 | -0.071 | 104.741
5.5 | 1.065 | 0.01028 | -0.072 | 103.642
6 | 1.116 | 0.01095 | -0.073 | 101.951
6.5 | 1.157 | 0.01682 | -0.073 | 68.78
7 | 1.203 | 0.01768 | -0.074 | 68.034
7.5 | 1.244 | 0.01861 | -0.074 | 66.856
8 | 1.28 | 0.01964 | -0.075 | 65.203
8.5 | 1.306 | 0.02065 | -0.076 | 63.268
9 | 1.325 | 0.02196 | -0.076 | 60.312
9.5 | 1.334 | 0.02336 | -0.077 | 57.105
10 | 1.334 | 0.0249 | -0.077 | 53.582
10.5 | 1.325 | 0.02663 | -0.078 | 49.761
11 | 1.307 | 0.02804 | -0.079 | 46.61
11.5 | 1.078 | 0.07816 | -0.037 | 13.791
12 | 1.05 | 0.08453 | -0.034 | 12.416
12.5 | 1.016 | 0.08983 | -0.032 | 11.31
13 | 0.978 | 0.09872 | -0.031 | 9.906
13.5 | 0.936 | 0.10567 | -0.029 | 8.856
14 | 0.891 | 0.11145 | -0.03 | 7.996
14.5 | 0.844 | 0.11763 | -0.029 | 7.179

## 28. Re 500k Mach 0.10 (2)
BIGFOIL.COM POLAR EXPORT
NACA66-711 a=0.2
NACA66-711 a=0.2 |  |  |  | Cl Max: | 1.2826 | at alpha= | 15.5 | deg
XFOIL ncrit=9 |  |  |  | L/D Max: | 123.485 | at alpha= | 5 | deg
Re: | 500000 |  |  | Cd Min: | 0.18558 | at alpha= | 19.5 | deg
Mach: | 0.1 |  |  | Cl=0 at alpha= | -99 | deg
|  |  |  | @ Cl=0.1, Cd= | 0.01017
|  |  |  | @ Cl=0.4, Cd= | 0.01017
|  |  |  | @ Cl=0.6, Cd= | 0.007472
alpha (deg) | Cl | Cd | Cm | Cl/Cd
0 | 0.4491 | 0.01017 | -0.0758 | 44.1593
0.5 | 0.5029 | 0.00967 | -0.0754 | 52.0062
1.5 | 0.5791 | 0.00744 | -0.0678 | 77.836
2 | 0.6248 | 0.00751 | -0.0648 | 83.1957
2.5 | 0.7038 | 0.00761 | -0.0696 | 92.4836
3 | 0.7715 | 0.00761 | -0.0727 | 101.3798
3.5 | 0.8392 | 0.00764 | -0.0758 | 109.8429
4 | 0.9081 | 0.00774 | -0.0793 | 117.3256
4.5 | 0.9743 | 0.00799 | -0.0824 | 121.9399
5 | 1.0311 | 0.00835 | -0.0836 | 123.485
5.5 | 1.0591 | 0.00883 | -0.0787 | 119.9434
6 | 1.0864 | 0.00937 | -0.0737 | 115.9445
6.5 | 1.1134 | 0.01013 | -0.0688 | 109.9112
7 | 1.1422 | 0.01101 | -0.0645 | 103.7421
7.5 | 1.1636 | 0.01207 | -0.059 | 96.4043
8 | 1.1733 | 0.01369 | -0.052 | 85.7049
8.5 | 1.1532 | 0.01746 | -0.0423 | 66.0481
9 | 1.1565 | 0.02046 | -0.0364 | 56.5249
9.5 | 1.1726 | 0.02285 | -0.0324 | 51.3173
10 | 1.1928 | 0.02508 | -0.0292 | 47.5598
10.5 | 1.2087 | 0.02773 | -0.026 | 43.5882
11 | 1.2091 | 0.03171 | -0.0219 | 38.1299
11.5 | 1.2283 | 0.03439 | -0.0197 | 35.7168
12 | 1.2406 | 0.03782 | -0.0176 | 32.8027
12.5 | 1.2427 | 0.04242 | -0.015 | 29.2951
13 | 1.2555 | 0.04627 | -0.0136 | 27.1342
13.5 | 1.2639 | 0.05075 | -0.0124 | 24.9044
14 | 1.2658 | 0.05622 | -0.0105 | 22.5151
14.5 | 1.2751 | 0.06117 | -0.0101 | 20.8452
15 | 1.2808 | 0.06674 | -0.0106 | 19.1909
15.5 | 1.2826 | 0.07305 | -0.0115 | 17.5578
16 | 1.272 | 0.08145 | -0.0119 | 15.6169
16.5 | 1.2574 | 0.09116 | -0.0145 | 13.7933
17 | 1.2359 | 0.10255 | -0.0185 | 12.0517
17.5 | 1.2118 | 0.11522 | -0.0243 | 10.5173
18 | 1.1808 | 0.13018 | -0.0322 | 9.0705
18.5 | 1.1485 | 0.14651 | -0.0418 | 7.8391
19 | 1.1123 | 0.16528 | -0.0534 | 6.7298
19.5 | 1.079 | 0.18558 | -0.066 | 5.8142

## 29. Re 500k Mach 0.25 (1)
BIGFOIL.COM POLAR EXPORT
NACA66-711 a=0.2
NACA66-711 a=0.2 |  |  |  | Cl Max: | 1.329 | at alpha= | 9 | deg
JavaFoil+Calcfoil stall+Eppler ext transition |  |  |  | L/D Max: | 103.462 | at alpha= | 4.5 | deg
Re: | 500000 |  |  | Cd Min: | 0.00512 | at alpha= | 0 | deg
Mach: | 0.25 |  |  | Cl=0 at alpha= | -3.6848 | deg
|  |  |  | @ Cl=0.1, Cd= | 0.032636
|  |  |  | @ Cl=0.4, Cd= | 0.013724
|  |  |  | @ Cl=0.6, Cd= | 0.12895
alpha (deg) | Cl | Cd | Cm | Cl/Cd
-13 | -0.054 | 0.11809 | -0.021 | -0.457
-12.5 | -0.051 | 0.10831 | -0.021 | -0.471
-12 | -0.048 | 0.10065 | -0.021 | -0.478
-11.5 | -0.045 | 0.123 | -0.021 | -0.368
-11 | -0.123 | 0.1098 | -0.021 | -1.119
-10.5 | -0.16 | 0.10054 | -0.021 | -1.591
-10 | -0.189 | 0.09291 | -0.021 | -2.03
-9.5 | -0.211 | 0.0848 | -0.021 | -2.489
-9 | -0.227 | 0.0785 | -0.02 | -2.895
-8.5 | -0.237 | 0.07248 | -0.02 | -3.27
-8 | -0.24 | 0.06741 | -0.02 | -3.556
-7.5 | -0.235 | 0.06823 | -0.02 | -3.448
-7 | -0.224 | 0.06039 | -0.019 | -3.701
-6.5 | -0.205 | 0.05345 | -0.02 | -3.833
-6 | -0.18 | 0.04913 | -0.021 | -3.659
-5.5 | -0.149 | 0.04622 | -0.022 | -3.217
-5 | -0.113 | 0.04234 | -0.023 | -2.66
-4.5 | -0.072 | 0.03982 | -0.024 | -1.817
-4 | -0.029 | 0.03723 | -0.024 | -0.772
-3.5 | 0.017 | 0.03515 | -0.024 | 0.495
-3 | 0.065 | 0.0336 | -0.026 | 1.944
-2.5 | 0.114 | 0.03225 | -0.027 | 3.549
-2 | 0.164 | 0.03102 | -0.028 | 5.29
-1.5 | 0.214 | 0.03009 | -0.029 | 7.111
-1 | 0.264 | 0.02948 | -0.029 | 8.957
-0.5 | 0.314 | 0.02914 | -0.03 | 10.782
0 | 0.448 | 0.00512 | -0.033 | 87.543
0.5 | 0.509 | 0.00879 | -0.067 | 57.895
1 | 0.569 | 0.00845 | -0.067 | 67.267
1.5 | 0.628 | 0.00846 | -0.068 | 74.234
2 | 0.689 | 0.0071 | -0.069 | 97.139
2.5 | 0.749 | 0.0076 | -0.07 | 98.549
3 | 0.808 | 0.00805 | -0.071 | 100.448
3.5 | 0.867 | 0.00851 | -0.071 | 101.891
4 | 0.925 | 0.00897 | -0.072 | 103.14
4.5 | 0.983 | 0.0095 | -0.073 | 103.462
5 | 1.038 | 0.01009 | -0.073 | 102.914
5.5 | 1.091 | 0.01075 | -0.074 | 101.529
6 | 1.142 | 0.01149 | -0.075 | 99.417
6.5 | 1.184 | 0.01761 | -0.075 | 67.22
7 | 1.229 | 0.0186 | -0.075 | 66.088
7.5 | 1.268 | 0.01961 | -0.076 | 64.656
8 | 1.301 | 0.02071 | -0.077 | 62.853
8.5 | 1.321 | 0.02195 | -0.077 | 60.172
9 | 1.329 | 0.02354 | -0.078 | 56.435
9.5 | 1.324 | 0.02516 | -0.079 | 52.614
10 | 1.304 | 0.02701 | -0.079 | 48.259
10.5 | 1.066 | 0.07194 | -0.036 | 14.822
11 | 1.026 | 0.07767 | -0.034 | 13.211
11.5 | 0.973 | 0.08495 | -0.03 | 11.456
12 | 0.909 | 0.09138 | -0.029 | 9.95
12.5 | 0.835 | 0.10013 | -0.028 | 8.336
13 | 0.751 | 0.11136 | -0.026 | 6.744
13.5 | 0.66 | 0.11529 | -0.026 | 5.727
14 | 0.564 | 0.12895 | -0.027 | 4.373

## 30. Re 500k Mach 0.25 (2)
BIGFOIL.COM POLAR EXPORT
NACA66-711 a=0.2
NACA66-711 a=0.2 |  |  |  | Cl Max: | 1.24 | at alpha= | 14 | deg
XFOIL ncrit=9 |  |  |  | L/D Max: | 120.651 | at alpha= | 5 | deg
Re: | 500000 |  |  | Cd Min: | 0.23333 | at alpha= | -20 | deg
Mach: | 0.25 |  |  | Cl=0 at alpha= | -4.4187 | deg
|  |  |  | @ Cl=0.1, Cd= | 0.028197
|  |  |  | @ Cl=0.4, Cd= | 0.011258
|  |  |  | @ Cl=0.6, Cd= | 0.0075305
alpha (deg) | Cl | Cd | Cm | Cl/Cd
-20 | -0.5475 | 0.23333 | 0.014 | -2.3465
-19.5 | -0.5282 | 0.22694 | 0.0096 | -2.3275
-19 | -0.5085 | 0.2204 | 0.0054 | -2.3072
-18.5 | -0.4888 | 0.21419 | 0.0008 | -2.2821
-18 | -0.4703 | 0.20805 | -0.0038 | -2.2605
-17.5 | -0.4517 | 0.20174 | -0.0082 | -2.239
-16.5 | -0.4142 | 0.18723 | -0.0157 | -2.2123
-16 | -0.3957 | 0.18063 | -0.0194 | -2.1907
-15.5 | -0.3772 | 0.17407 | -0.0234 | -2.1669
-15 | -0.3583 | 0.16738 | -0.0275 | -2.1406
-14.5 | -0.3392 | 0.16057 | -0.0319 | -2.1125
-14 | -0.3088 | 0.15245 | -0.0402 | -2.0256
-13.5 | -0.2908 | 0.14596 | -0.0459 | -1.9923
-13 | -0.2814 | 0.14029 | -0.0492 | -2.0058
-12.5 | -0.2627 | 0.13211 | -0.0502 | -1.9885
-12 | -0.2487 | 0.12609 | -0.0526 | -1.9724
-11.5 | -0.2348 | 0.11992 | -0.0552 | -1.958
-11 | -0.2209 | 0.11377 | -0.058 | -1.9416
-10.5 | -0.2076 | 0.10765 | -0.0607 | -1.9285
-10 | -0.1958 | 0.10178 | -0.0644 | -1.9238
-9.5 | -0.1877 | 0.09621 | -0.0679 | -1.9509
-9 | -0.1813 | 0.09024 | -0.0722 | -2.0091
-8.5 | -0.1733 | 0.08417 | -0.0756 | -2.0589
-8 | -0.1603 | 0.07678 | -0.0757 | -2.0878
-7.5 | -0.1603 | 0.07115 | -0.0787 | -2.253
-7 | -0.1537 | 0.06569 | -0.0813 | -2.3398
-6.5 | -0.1373 | 0.05989 | -0.084 | -2.2925
-6 | -0.1032 | 0.05455 | -0.0875 | -1.8918
-5.5 | -0.0696 | 0.04873 | -0.0881 | -1.4283
-5 | -0.0448 | 0.04105 | -0.0878 | -1.0914
-4.5 | -0.0074 | 0.03644 | -0.0876 | -0.20307
-4 | 0.0381 | 0.03206 | -0.0866 | 1.1884
-3.5 | 0.0944 | 0.029 | -0.0847 | 3.2552
-3 | 0.1343 | 0.02328 | -0.084 | 5.7689
-2.5 | 0.1921 | 0.02202 | -0.0826 | 8.7239
-2 | 0.2425 | 0.01638 | -0.0811 | 14.8046
-1.5 | 0.3 | 0.01366 | -0.0802 | 21.9619
-1 | 0.357 | 0.01258 | -0.0797 | 28.3784
-0.5 | 0.41 | 0.01095 | -0.0787 | 37.4429
0 | 0.4642 | 0.01032 | -0.0782 | 44.9806
0.5 | 0.5188 | 0.00983 | -0.0777 | 52.7772
1.5 | 0.5997 | 0.00753 | -0.0704 | 79.6414
2 | 0.6439 | 0.0076 | -0.0666 | 84.7237
2.5 | 0.7208 | 0.00773 | -0.0704 | 93.2471
3 | 0.7922 | 0.00775 | -0.0738 | 102.2194
3.5 | 0.8609 | 0.00782 | -0.0767 | 110.0895
4 | 0.9321 | 0.00801 | -0.0802 | 116.367
4.5 | 1.0003 | 0.00834 | -0.0832 | 119.94
5 | 1.0569 | 0.00876 | -0.0839 | 120.6507
5.5 | 1.0808 | 0.0093 | -0.0778 | 116.2151
6 | 1.1072 | 0.00985 | -0.072 | 112.4061
6.5 | 1.1333 | 0.01067 | -0.0666 | 106.2137
7 | 1.1551 | 0.01163 | -0.0605 | 99.3207
7.5 | 1.1706 | 0.01294 | -0.0538 | 90.4637
8 | 1.1752 | 0.01518 | -0.0466 | 77.4177
8.5 | 1.1484 | 0.01974 | -0.0368 | 58.1763
9 | 1.1606 | 0.02248 | -0.0321 | 51.6281
9.5 | 1.1713 | 0.02551 | -0.0276 | 45.9153
10 | 1.1897 | 0.02818 | -0.0244 | 42.2179
10.5 | 1.2008 | 0.03154 | -0.021 | 38.0723
11 | 1.1987 | 0.03618 | -0.0172 | 33.1316
11.5 | 1.2137 | 0.03974 | -0.0151 | 30.541
12 | 1.2195 | 0.04434 | -0.013 | 27.5034
12.5 | 1.2259 | 0.04917 | -0.0111 | 24.9319
13 | 1.2352 | 0.05402 | -0.0098 | 22.8656
13.5 | 1.2386 | 0.05969 | -0.0087 | 20.7505
14 | 1.24 | 0.06612 | -0.0075 | 18.7538
14.5 | 1.2371 | 0.07357 | -0.0078 | 16.8153
15 | 1.2281 | 0.08222 | -0.0096 | 14.9368
15.5 | 1.2161 | 0.09175 | -0.0129 | 13.2545
16 | 1.1957 | 0.10327 | -0.0174 | 11.5784
16.5 | 1.1731 | 0.11591 | -0.0236 | 10.1208
17 | 1.1407 | 0.13151 | -0.0319 | 8.6739
17.5 | 1.1122 | 0.14759 | -0.0416 | 7.5357
18 | 1.0767 | 0.16722 | -0.0538 | 6.4388
18.5 | 1.0078 | 0.20499 | -0.0731 | 4.9163
19 | 1.0078 | 0.21837 | -0.0801 | 4.6151

## 31. Re 500k Mach 0.50 (1)
BIGFOIL.COM POLAR EXPORT
NACA66-711 a=0.2
NACA66-711 a=0.2 |  |  |  | Cl Max: | 1.334 | at alpha= | 7.5 | deg
JavaFoil+Calcfoil stall+Eppler ext transition |  |  |  | L/D Max: | 97.694 | at alpha= | 0.5 | deg
Re: | 500000 |  |  | Cd Min: | 0.00568 | at alpha= | 0 | deg
Mach: | 0.5 |  |  | Cl=0 at alpha= | -3.7195 | deg
|  |  |  | @ Cl=0.1, Cd= | 0.034682
|  |  |  | @ Cl=0.4, Cd= | 0.021517
|  |  |  | @ Cl=0.6, Cd= | 0.0075216
alpha (deg) | Cl | Cd | Cm | Cl/Cd
-20 | -0.896 | 0.21723 | -0.027 | -4.125
-19.5 | -0.867 | 0.20622 | -0.026 | -4.206
-19 | -0.84 | 0.20661 | -0.026 | -4.064
-18.5 | -0.813 | 0.19861 | -0.026 | -4.092
-18 | -0.786 | 0.19382 | -0.026 | -4.053
-17.5 | -0.759 | 0.18193 | -0.027 | -4.17
-17 | -0.732 | 0.17718 | -0.027 | -4.129
-16.5 | -0.704 | 0.17275 | -0.027 | -4.077
-16 | -0.677 | 0.16828 | -0.027 | -4.024
-15.5 | -0.648 | 0.16634 | -0.026 | -3.897
-15 | -0.621 | 0.16407 | -0.026 | -3.784
-14.5 | -0.594 | 0.15441 | -0.026 | -3.845
-14 | -0.566 | 0.14688 | -0.026 | -3.856
-13.5 | -0.539 | 0.14293 | -0.027 | -3.771
-13 | -0.512 | 0.13515 | -0.027 | -3.786
-12.5 | -0.484 | 0.13149 | -0.027 | -3.683
-12 | -0.457 | 0.12689 | -0.027 | -3.6
-11.5 | -0.429 | 0.12512 | -0.028 | -3.432
-11 | -0.401 | 0.12132 | -0.026 | -3.306
-10.5 | -0.374 | 0.12124 | -0.026 | -3.081
-10 | -0.346 | 0.11682 | -0.026 | -2.963
-9.5 | -0.319 | 0.1045 | -0.027 | -3.05
-9 | -0.291 | 0.10157 | -0.027 | -2.868
-8.5 | -0.264 | 0.0981 | -0.027 | -2.69
-8 | -0.236 | 0.09402 | -0.027 | -2.515
-7.5 | -0.209 | 0.09153 | -0.028 | -2.283
-7 | -0.181 | 0.09103 | -0.025 | -1.991
-6.5 | -0.154 | 0.08977 | -0.025 | -1.714
-6 | -0.126 | 0.08279 | -0.026 | -1.528
-5.5 | -0.099 | 0.08085 | -0.026 | -1.226
-5 | -0.072 | 0.07936 | -0.027 | -0.905
-4.5 | -0.044 | 0.05521 | -0.025 | -0.804
-4 | -0.023 | 0.05295 | -0.023 | -0.434
-3.5 | 0.018 | 0.03949 | -0.026 | 0.445
-3 | 0.07 | 0.03574 | -0.026 | 1.949
-2.5 | 0.125 | 0.0338 | -0.028 | 3.7
-2 | 0.181 | 0.03216 | -0.029 | 5.633
-1.5 | 0.237 | 0.03089 | -0.031 | 7.685
-1 | 0.294 | 0.03007 | -0.032 | 9.775
-0.5 | 0.35 | 0.02968 | -0.033 | 11.805
0 | 0.497 | 0.00568 | -0.034 | 87.427
0.5 | 0.564 | 0.00577 | -0.036 | 97.694
1 | 0.631 | 0.00903 | -0.075 | 69.903
1.5 | 0.699 | 0.00943 | -0.076 | 74.145
2 | 0.765 | 0.0098 | -0.077 | 78.142
2.5 | 0.831 | 0.00881 | -0.077 | 94.318
3 | 0.896 | 0.00938 | -0.078 | 95.497
3.5 | 0.96 | 0.00994 | -0.079 | 96.568
4 | 1.024 | 0.01064 | -0.08 | 96.242
4.5 | 1.087 | 0.0114 | -0.08 | 95.39
5 | 1.147 | 0.01227 | -0.081 | 93.443
5.5 | 1.202 | 0.01323 | -0.082 | 90.831
6 | 1.245 | 0.02032 | -0.082 | 61.252
6.5 | 1.289 | 0.02171 | -0.083 | 59.401
7 | 1.324 | 0.02335 | -0.084 | 56.713
7.5 | 1.334 | 0.02509 | -0.084 | 53.182
8 | 1.094 | 0.05445 | -0.037 | 20.089
8.5 | 0.885 | 0.06639 | -0.027 | 13.327
9 | 0.676 | 0.07659 | -0.028 | 8.822
9.5 | 0.702 | 0.102 | -0.033 | 6.882
10 | 0.728 | 0.10481 | -0.033 | 6.943
10.5 | 0.754 | 0.1149 | -0.038 | 6.563
11 | 0.78 | 0.11567 | -0.038 | 6.741
11.5 | 0.805 | 0.1228 | -0.039 | 6.557
12 | 0.831 | 0.1269 | -0.039 | 6.545
12.5 | 0.857 | 0.13516 | -0.044 | 6.343

## 32. Re 500k Mach 0.50 (2)
BIGFOIL.COM POLAR EXPORT
NACA66-711 a=0.2
NACA66-711 a=0.2 |  |  |  | Cl Max: | 1.2165 | at alpha= | 7.5 | deg
XFOIL ncrit=9 |  |  |  | L/D Max: | 108.049 | at alpha= | 4.5 | deg
Re: | 500000 |  |  | Cd Min: | 0.25026 | at alpha= | -20 | deg
Mach: | 0.5 |  |  | Cl=0 at alpha= | -4.8689 | deg
|  |  |  | @ Cl=0.1, Cd= | 0.035861
|  |  |  | @ Cl=0.4, Cd= | 0.013939
|  |  |  | @ Cl=0.6, Cd= | 0.010462
alpha (deg) | Cl | Cd | Cm | Cl/Cd
-20 | -0.5822 | 0.25026 | 0.0169 | -2.3264
-19.5 | -0.5578 | 0.24261 | 0.0115 | -2.2992
-19 | -0.5336 | 0.2353 | 0.0058 | -2.2677
-18 | -0.4861 | 0.21993 | -0.0049 | -2.2102
-17.5 | -0.462 | 0.21191 | -0.0096 | -2.1802
-17 | -0.438 | 0.20434 | -0.0147 | -2.1435
-16.5 | -0.413 | 0.19687 | -0.0201 | -2.0978
-16 | -0.3864 | 0.18931 | -0.0261 | -2.0411
-15.5 | -0.3532 | 0.18081 | -0.0342 | -1.9534
-15 | -0.334 | 0.17404 | -0.0374 | -1.9191
-14.5 | -0.3162 | 0.16775 | -0.0407 | -1.8849
-14 | -0.2997 | 0.16158 | -0.0443 | -1.8548
-13 | -0.2601 | 0.14635 | -0.0505 | -1.7772
-12.5 | -0.2408 | 0.13967 | -0.0538 | -1.7241
-12 | -0.2219 | 0.13302 | -0.0573 | -1.6682
-11.5 | -0.2032 | 0.12622 | -0.0609 | -1.6099
-11 | -0.1861 | 0.12011 | -0.0647 | -1.5494
-10.5 | -0.1704 | 0.11404 | -0.0691 | -1.4942
-10 | -0.1588 | 0.10825 | -0.0733 | -1.467
-9.5 | -0.144 | 0.1018 | -0.077 | -1.4145
-9 | -0.1196 | 0.09356 | -0.0777 | -1.2783
-8.5 | -0.1038 | 0.08762 | -0.0804 | -1.1847
-8 | -0.0889 | 0.08178 | -0.0835 | -1.0871
-7.5 | -0.0757 | 0.07606 | -0.087 | -0.99527
-7 | -0.0756 | 0.07119 | -0.0943 | -1.0619
-6.5 | -0.0682 | 0.06591 | -0.0972 | -1.0347
-6 | -0.0501 | 0.0601 | -0.0994 | -0.83361
-5.5 | -0.0355 | 0.05266 | -0.0995 | -0.67414
-5 | -0.0092 | 0.04712 | -0.1001 | -0.19525
-4.5 | 0.0259 | 0.04189 | -0.1007 | 0.61829
-4 | 0.0801 | 0.03783 | -0.1004 | 2.1174
-3.5 | 0.1275 | 0.03314 | -0.0989 | 3.8473
-3 | 0.1647 | 0.0273 | -0.0977 | 6.033
-2.5 | 0.2275 | 0.02493 | -0.0957 | 9.1256
-2 | 0.2807 | 0.01982 | -0.0936 | 14.1625
-1.5 | 0.3416 | 0.01633 | -0.0921 | 20.9186
-1 | 0.4073 | 0.01364 | -0.091 | 29.8607
-0.5 | 0.4704 | 0.01234 | -0.09 | 38.1199
0 | 0.5295 | 0.01118 | -0.0886 | 47.3614
0.5 | 0.5899 | 0.01054 | -0.0875 | 55.9677
1 | 0.6507 | 0.01007 | -0.0866 | 64.6177
1.5 | 0.6859 | 0.00808 | -0.0809 | 84.8886
2 | 0.7275 | 0.00814 | -0.0743 | 89.3735
2.5 | 0.7893 | 0.00831 | -0.0728 | 94.9819
3 | 0.8754 | 0.00862 | -0.077 | 101.5545
3.5 | 0.9509 | 0.00904 | -0.0794 | 105.1881
4 | 1.0296 | 0.00959 | -0.0826 | 107.3618
4.5 | 1.1075 | 0.01025 | -0.0855 | 108.0488
5 | 1.1141 | 0.01068 | -0.0743 | 104.3165
5.5 | 1.1307 | 0.01134 | -0.065 | 99.709
6 | 1.1545 | 0.0124 | -0.0578 | 93.1048
6.5 | 1.1829 | 0.01373 | -0.0518 | 86.1544
7 | 1.2023 | 0.01565 | -0.0452 | 76.8243
7.5 | 1.2165 | 0.01817 | -0.0388 | 66.951
8 | 1.1959 | 0.02289 | -0.0304 | 52.2455
8.5 | 1.1659 | 0.02891 | -0.0229 | 40.3286
9 | 1.1729 | 0.0333 | -0.0186 | 35.2222
9.5 | 1.178 | 0.03828 | -0.0151 | 30.7732
10 | 1.1701 | 0.04477 | -0.0123 | 26.1358
10.5 | 1.1715 | 0.05094 | -0.0103 | 22.9976
11 | 1.1719 | 0.05751 | -0.0089 | 20.3773
11.5 | 1.1684 | 0.06461 | -0.0075 | 18.0839
12 | 1.1726 | 0.07157 | -0.0066 | 16.384
12.5 | 1.1651 | 0.08047 | -0.0074 | 14.4787

## 33. Re 750k Mach 0.00 (1)
BIGFOIL.COM POLAR EXPORT
NACA66-711 a=0.2
NACA66-711 a=0.2 |  |  |  | Cl Max: | 1.341 | at alpha= | 10 | deg
JavaFoil+Calcfoil stall+Eppler ext transition |  |  |  | L/D Max: | 116.909 | at alpha= | 4.5 | deg
Re: | 750000 |  |  | Cd Min: | 0.00631 | at alpha= | 2 | deg
Mach: | 0 |  |  | Cl=0 at alpha= | -3.6889 | deg
|  |  |  | @ Cl=0.1, Cd= | 0.031228
|  |  |  | @ Cl=0.4, Cd= | 0.0132
|  |  |  | @ Cl=0.6, Cd= | 0.0077036
alpha (deg) | Cl | Cd | Cm | Cl/Cd
-16 | -0.256 | 0.14159 | -0.02 | -1.805
-15.5 | -0.266 | 0.13598 | -0.02 | -1.953
-15 | -0.276 | 0.12835 | -0.02 | -2.147
-14.5 | -0.285 | 0.13575 | -0.02 | -2.102
-14 | -0.295 | 0.11658 | -0.02 | -2.53
-13.5 | -0.304 | 0.12157 | -0.02 | -2.501
-13 | -0.312 | 0.11262 | -0.02 | -2.775
-12.5 | -0.32 | 0.10488 | -0.02 | -3.051
-12 | -0.326 | 0.09928 | -0.02 | -3.286
-11.5 | -0.331 | 0.09139 | -0.02 | -3.621
-11 | -0.334 | 0.08566 | -0.02 | -3.897
-10.5 | -0.334 | 0.08195 | -0.02 | -4.08
-10 | -0.332 | 0.07599 | -0.02 | -4.372
-9.5 | -0.327 | 0.07455 | -0.02 | -4.389
-9 | -0.319 | 0.06648 | -0.02 | -4.795
-8.5 | -0.307 | 0.06257 | -0.02 | -4.901
-8 | -0.291 | 0.05821 | -0.019 | -4.993
-7.5 | -0.271 | 0.05587 | -0.02 | -4.845
-7 | -0.247 | 0.05186 | -0.021 | -4.757
-6.5 | -0.219 | 0.04831 | -0.022 | -4.529
-6 | -0.187 | 0.04427 | -0.023 | -4.222
-5.5 | -0.152 | 0.04238 | -0.023 | -3.577
-5 | -0.113 | 0.0395 | -0.024 | -2.862
-4.5 | -0.072 | 0.03736 | -0.024 | -1.922
-4 | -0.028 | 0.03533 | -0.024 | -0.8
-3.5 | 0.017 | 0.03364 | -0.025 | 0.506
-3 | 0.064 | 0.03214 | -0.026 | 1.981
-2.5 | 0.111 | 0.03095 | -0.027 | 3.597
-2 | 0.159 | 0.02991 | -0.028 | 5.33
-1.5 | 0.208 | 0.02911 | -0.029 | 7.137
-1 | 0.256 | 0.02832 | -0.03 | 9.047
-0.5 | 0.305 | 0.02775 | -0.032 | 10.992
0 | 0.438 | 0.00738 | -0.065 | 59.323
0.5 | 0.497 | 0.00737 | -0.065 | 67.425
1 | 0.555 | 0.00704 | -0.066 | 78.952
1.5 | 0.614 | 0.00791 | -0.067 | 77.583
2 | 0.672 | 0.00631 | -0.067 | 106.578
2.5 | 0.73 | 0.00664 | -0.068 | 109.855
3 | 0.787 | 0.00701 | -0.069 | 112.314
3.5 | 0.844 | 0.00737 | -0.069 | 114.541
4 | 0.9 | 0.00775 | -0.07 | 116.135
4.5 | 0.956 | 0.00818 | -0.071 | 116.909
5 | 1.011 | 0.00865 | -0.071 | 116.866
5.5 | 1.063 | 0.00918 | -0.072 | 115.75
6 | 1.114 | 0.00977 | -0.073 | 113.993
6.5 | 1.155 | 0.01539 | -0.073 | 75.018
7 | 1.201 | 0.01619 | -0.073 | 74.162
7.5 | 1.242 | 0.01702 | -0.074 | 72.968
8 | 1.279 | 0.01795 | -0.075 | 71.238
8.5 | 1.306 | 0.01894 | -0.075 | 68.963
9 | 1.326 | 0.02012 | -0.076 | 65.891
9.5 | 1.337 | 0.02131 | -0.077 | 62.756
10 | 1.341 | 0.02252 | -0.077 | 59.539
10.5 | 1.335 | 0.02434 | -0.078 | 54.832
11 | 1.321 | 0.02569 | -0.079 | 51.411
11.5 | 1.298 | 0.02743 | -0.079 | 47.318
12 | 1.259 | 0.02994 | -0.079 | 42.051
12.5 | 1.039 | 0.08696 | -0.037 | 11.943
13 | 1.005 | 0.09276 | -0.036 | 10.836
13.5 | 0.968 | 0.10012 | -0.036 | 9.672
14 | 0.928 | 0.1063 | -0.034 | 8.732
14.5 | 0.887 | 0.11333 | -0.034 | 7.823
15 | 0.843 | 0.12198 | -0.032 | 6.913

## 34. Re 750k Mach 0.00 (2)
BIGFOIL.COM POLAR EXPORT
NACA66-711 a=0.2
NACA66-711 a=0.2 |  |  |  | Cl Max: | 1.3466 | at alpha= | 15.5 | deg
XFOIL ncrit=9 |  |  |  | L/D Max: | 133.74 | at alpha= | 5 | deg
Re: | 750000 |  |  | Cd Min: | 0.22937 | at alpha= | -20 | deg
Mach: | 0 |  |  | Cl=0 at alpha= | -4.3172 | deg
|  |  |  | @ Cl=0.1, Cd= | 0.020783
|  |  |  | @ Cl=0.4, Cd= | 0.0090576
|  |  |  | @ Cl=0.6, Cd= | 0.0060295
alpha (deg) | Cl | Cd | Cm | Cl/Cd
-20 | -0.5389 | 0.22937 | 0.0134 | -2.3495
-19.5 | -0.5209 | 0.22317 | 0.0092 | -2.3341
-19 | -0.5034 | 0.217 | 0.0048 | -2.3198
-18 | -0.4688 | 0.20346 | -0.0029 | -2.3041
-17.5 | -0.4513 | 0.19737 | -0.0066 | -2.2866
-17 | -0.4338 | 0.19121 | -0.0103 | -2.2687
-16.5 | -0.4164 | 0.18493 | -0.0141 | -2.2517
-16 | -0.3991 | 0.17854 | -0.0179 | -2.2354
-15.5 | -0.382 | 0.17194 | -0.0216 | -2.2217
-15 | -0.363 | 0.16499 | -0.0261 | -2.2001
-14.5 | -0.3343 | 0.15676 | -0.0341 | -2.1326
-14 | -0.3204 | 0.15037 | -0.0376 | -2.1307
-13.5 | -0.3103 | 0.14399 | -0.0408 | -2.155
-13 | -0.2955 | 0.13639 | -0.0428 | -2.1666
-12.5 | -0.2812 | 0.1305 | -0.0452 | -2.1548
-12 | -0.2667 | 0.1245 | -0.0481 | -2.1422
-11.5 | -0.2532 | 0.11824 | -0.0509 | -2.1414
-11 | -0.2403 | 0.11194 | -0.0538 | -2.1467
-10.5 | -0.2276 | 0.10567 | -0.057 | -2.1539
-10 | -0.2206 | 0.09955 | -0.0608 | -2.216
-9.5 | -0.2121 | 0.09336 | -0.0642 | -2.2719
-9 | -0.2051 | 0.08703 | -0.0674 | -2.3567
-8 | -0.1962 | 0.07413 | -0.0717 | -2.6467
-7.5 | -0.1966 | 0.06852 | -0.0745 | -2.8692
-7 | -0.1823 | 0.06278 | -0.0772 | -2.9038
-6.5 | -0.1603 | 0.05654 | -0.0798 | -2.8352
-6 | -0.1235 | 0.05018 | -0.0819 | -2.4611
-5.5 | -0.0973 | 0.04207 | -0.0819 | -2.3128
-5 | -0.0617 | 0.03748 | -0.082 | -1.6462
-4.5 | -0.0197 | 0.0331 | -0.0816 | -0.59517
-4 | 0.0342 | 0.02875 | -0.0799 | 1.1896
-3.5 | 0.0738 | 0.02177 | -0.0781 | 3.39
-3 | 0.1237 | 0.01989 | -0.0779 | 6.2192
-2.5 | 0.1761 | 0.01316 | -0.075 | 13.3815
-2 | 0.2303 | 0.0118 | -0.075 | 19.5169
-1.5 | 0.2857 | 0.01104 | -0.075 | 25.8786
-1 | 0.3381 | 0.00969 | -0.0745 | 34.8916
-0.5 | 0.3917 | 0.00914 | -0.0743 | 42.8556
0 | 0.4451 | 0.00861 | -0.0741 | 51.6957
0.5 | 0.4993 | 0.00823 | -0.0741 | 60.6683
1.5 | 0.5893 | 0.00602 | -0.0706 | 97.8904
2 | 0.6344 | 0.00606 | -0.0679 | 104.6865
2.5 | 0.6817 | 0.00611 | -0.066 | 111.5712
3 | 0.7322 | 0.00621 | -0.0649 | 117.9066
3.5 | 0.793 | 0.00635 | -0.0666 | 124.8819
4 | 0.8539 | 0.00662 | -0.0684 | 128.9879
4.5 | 0.922 | 0.00697 | -0.072 | 132.2812
5 | 0.987 | 0.00738 | -0.075 | 133.7398
5.5 | 1.0513 | 0.00795 | -0.0781 | 132.239
6 | 1.0845 | 0.00858 | -0.0746 | 126.3986
6.5 | 1.1095 | 0.00935 | -0.0694 | 118.6631
7 | 1.1405 | 0.01022 | -0.0656 | 111.5949
7.5 | 1.1634 | 0.01136 | -0.0606 | 102.412
8 | 1.1587 | 0.01367 | -0.0514 | 84.7623
8.5 | 1.1509 | 0.01681 | -0.0432 | 68.4652
9 | 1.1751 | 0.01844 | -0.0396 | 63.7256
9.5 | 1.2005 | 0.02008 | -0.0366 | 59.7859
10 | 1.2206 | 0.02213 | -0.0331 | 55.1559
10.5 | 1.2474 | 0.0238 | -0.0308 | 52.4118
11 | 1.259 | 0.02663 | -0.0271 | 47.2775
11.5 | 1.2763 | 0.02918 | -0.0245 | 43.7389
12 | 1.2976 | 0.03153 | -0.0224 | 41.1545
12.5 | 1.2964 | 0.03591 | -0.0192 | 36.1014
13 | 1.3188 | 0.03847 | -0.0179 | 34.2813
13.5 | 1.3323 | 0.04202 | -0.0165 | 31.7063
14 | 1.3242 | 0.048 | -0.0146 | 27.5875
14.5 | 1.3366 | 0.0522 | -0.0141 | 25.6054
15 | 1.3423 | 0.05741 | -0.0139 | 23.3809
15.5 | 1.3466 | 0.06305 | -0.0143 | 21.3577
16 | 1.3456 | 0.06965 | -0.0151 | 19.3195
16.5 | 1.3323 | 0.07817 | -0.0164 | 17.0436
17 | 1.3156 | 0.08756 | -0.0181 | 15.0251
17.5 | 1.3111 | 0.09586 | -0.0211 | 13.6772
18 | 1.3011 | 0.10541 | -0.0248 | 12.3432
18.5 | 1.284 | 0.1165 | -0.0296 | 11.0215
19 | 1.2616 | 0.12913 | -0.0358 | 9.77
19.5 | 1.2369 | 0.14291 | -0.0433 | 8.6551
20 | 1.2095 | 0.1582 | -0.0523 | 7.6454

## 35. Re 750k Mach 0.10 (1)
BIGFOIL.COM POLAR EXPORT
NACA66-711 a=0.2
NACA66-711 a=0.2 |  |  |  | Cl Max: | 1.337 | at alpha= | 9.5 | deg
JavaFoil+Calcfoil stall+Eppler ext transition |  |  |  | L/D Max: | 116.7 | at alpha= | 4.5 | deg
Re: | 750000 |  |  | Cd Min: | 0.00635 | at alpha= | 2 | deg
Mach: | 0.1 |  |  | Cl=0 at alpha= | -3.6889 | deg
|  |  |  | @ Cl=0.1, Cd= | 0.031317
|  |  |  | @ Cl=0.4, Cd= | 0.01352
|  |  |  | @ Cl=0.6, Cd= | 0.0078839
alpha (deg) | Cl | Cd | Cm | Cl/Cd
-15.5 | -0.226 | 0.13656 | -0.02 | -1.658
-15 | -0.238 | 0.13145 | -0.02 | -1.81
-14.5 | -0.25 | 0.12353 | -0.02 | -2.02
-14 | -0.261 | 0.11834 | -0.02 | -2.206
-13.5 | -0.272 | 0.1149 | -0.02 | -2.37
-13 | -0.283 | 0.11424 | -0.02 | -2.477
-12.5 | -0.293 | 0.10796 | -0.02 | -2.712
-12 | -0.302 | 0.10108 | -0.02 | -2.984
-11.5 | -0.309 | 0.09392 | -0.02 | -3.29
-11 | -0.314 | 0.08872 | -0.02 | -3.545
-10.5 | -0.318 | 0.08257 | -0.02 | -3.848
-10 | -0.318 | 0.07908 | -0.02 | -4.025
-9.5 | -0.316 | 0.07385 | -0.019 | -4.274
-9 | -0.31 | 0.06763 | -0.02 | -4.579
-8.5 | -0.3 | 0.06337 | -0.02 | -4.728
-8 | -0.286 | 0.05981 | -0.02 | -4.773
-7.5 | -0.267 | 0.05698 | -0.02 | -4.687
-7 | -0.244 | 0.05283 | -0.021 | -4.626
-6.5 | -0.217 | 0.04859 | -0.022 | -4.473
-6 | -0.186 | 0.04506 | -0.023 | -4.135
-5.5 | -0.151 | 0.04256 | -0.023 | -3.557
-5 | -0.113 | 0.03965 | -0.024 | -2.853
-4.5 | -0.072 | 0.03746 | -0.024 | -1.921
-4 | -0.028 | 0.03546 | -0.025 | -0.8
-3.5 | 0.017 | 0.03369 | -0.025 | 0.507
-3 | 0.064 | 0.03227 | -0.026 | 1.982
-2.5 | 0.112 | 0.031 | -0.027 | 3.606
-2 | 0.16 | 0.02997 | -0.028 | 5.343
-1.5 | 0.209 | 0.02913 | -0.029 | 7.165
-1 | 0.258 | 0.02821 | -0.031 | 9.131
-0.5 | 0.306 | 0.02788 | -0.031 | 10.992
0 | 0.44 | 0.00741 | -0.065 | 59.36
0.5 | 0.499 | 0.00737 | -0.066 | 67.757
1 | 0.558 | 0.00777 | -0.066 | 71.778
1.5 | 0.617 | 0.00793 | -0.067 | 77.757
2 | 0.675 | 0.00635 | -0.068 | 106.333
2.5 | 0.733 | 0.00668 | -0.068 | 109.711
3 | 0.791 | 0.00704 | -0.069 | 112.226
3.5 | 0.848 | 0.00741 | -0.07 | 114.418
4 | 0.904 | 0.0078 | -0.07 | 115.98
4.5 | 0.961 | 0.00823 | -0.071 | 116.7
5 | 1.015 | 0.00872 | -0.072 | 116.404
5.5 | 1.068 | 0.00926 | -0.072 | 115.294
6 | 1.119 | 0.00985 | -0.073 | 113.594
6.5 | 1.16 | 0.01553 | -0.073 | 74.681
7 | 1.206 | 0.01633 | -0.074 | 73.814
7.5 | 1.247 | 0.01718 | -0.074 | 72.584
8 | 1.283 | 0.01814 | -0.075 | 70.738
8.5 | 1.309 | 0.01915 | -0.076 | 68.368
9 | 1.327 | 0.02034 | -0.076 | 65.254
9.5 | 1.337 | 0.02158 | -0.077 | 61.969
10 | 1.337 | 0.02304 | -0.078 | 58.041
10.5 | 1.329 | 0.02473 | -0.078 | 53.717
11 | 1.311 | 0.02615 | -0.079 | 50.122
11.5 | 1.283 | 0.02783 | -0.079 | 46.088
12 | 1.052 | 0.08148 | -0.039 | 12.916
12.5 | 1.018 | 0.08738 | -0.037 | 11.648
13 | 0.979 | 0.09473 | -0.035 | 10.338
13.5 | 0.937 | 0.09964 | -0.033 | 9.402
14 | 0.892 | 0.10773 | -0.034 | 8.281
14.5 | 0.845 | 0.11464 | -0.033 | 7.373

## 36. Re 750k Mach 0.10 (2)
BIGFOIL.COM POLAR EXPORT
NACA66-711 a=0.2
NACA66-711 a=0.2 |  |  |  | Cl Max: | 1.3355 | at alpha= | 15.5 | deg
XFOIL ncrit=9 |  |  |  | L/D Max: | 133.333 | at alpha= | 5 | deg
Re: | 750000 |  |  | Cd Min: | 0.22993 | at alpha= | -20 | deg
Mach: | 0.1 |  |  | Cl=0 at alpha= | -4.3262 | deg
|  |  |  | @ Cl=0.1, Cd= | 0.021049
|  |  |  | @ Cl=0.4, Cd= | 0.0091129
|  |  |  | @ Cl=0.6, Cd= | 0.0060462
alpha (deg) | Cl | Cd | Cm | Cl/Cd
-20 | -0.5401 | 0.22993 | 0.0135 | -2.349
-19.5 | -0.5219 | 0.2237 | 0.0092 | -2.333
-19 | -0.5043 | 0.2175 | 0.0049 | -2.3186
-18 | -0.4692 | 0.20391 | -0.0029 | -2.301
-17.5 | -0.4515 | 0.19782 | -0.0066 | -2.2824
-17 | -0.4338 | 0.19161 | -0.0104 | -2.264
-16.5 | -0.4162 | 0.18529 | -0.0142 | -2.2462
-16 | -0.3987 | 0.17887 | -0.018 | -2.229
-15.5 | -0.3813 | 0.17224 | -0.0218 | -2.2138
-15 | -0.3595 | 0.16495 | -0.0272 | -2.1794
-14 | -0.3201 | 0.15079 | -0.0376 | -2.1228
-13.5 | -0.3097 | 0.1444 | -0.0408 | -2.1447
-13 | -0.2944 | 0.13677 | -0.0429 | -2.1525
-12.5 | -0.2798 | 0.13083 | -0.0454 | -2.1387
-12 | -0.2653 | 0.12483 | -0.0482 | -2.1253
-11.5 | -0.2516 | 0.11852 | -0.0511 | -2.1228
-11 | -0.2385 | 0.11222 | -0.0539 | -2.1253
-10.5 | -0.2257 | 0.10594 | -0.0573 | -2.1305
-10 | -0.2185 | 0.09983 | -0.0611 | -2.1887
-9.5 | -0.2096 | 0.09364 | -0.0645 | -2.2384
-9 | -0.2022 | 0.0873 | -0.0677 | -2.3162
-8.5 | -0.1956 | 0.08102 | -0.0711 | -2.4142
-8 | -0.1899 | 0.07454 | -0.0717 | -2.5476
-7.5 | -0.1926 | 0.06892 | -0.0746 | -2.7945
-7 | -0.1794 | 0.06314 | -0.0775 | -2.8413
-6.5 | -0.1575 | 0.05686 | -0.0803 | -2.77
-6 | -0.1219 | 0.05053 | -0.0824 | -2.4124
-5.5 | -0.0961 | 0.04251 | -0.0825 | -2.2606
-5 | -0.0606 | 0.03786 | -0.0826 | -1.6006
-4.5 | -0.0188 | 0.03342 | -0.0822 | -0.56254
-4 | 0.0353 | 0.02905 | -0.0805 | 1.2151
-3.5 | 0.0749 | 0.02202 | -0.0787 | 3.4015
-3 | 0.1248 | 0.02009 | -0.0785 | 6.212
-2.5 | 0.1775 | 0.01354 | -0.0756 | 13.1093
-2 | 0.2319 | 0.01185 | -0.0755 | 19.5696
-1.5 | 0.2876 | 0.01107 | -0.0755 | 25.9801
-1 | 0.3403 | 0.00972 | -0.075 | 35.0103
-0.5 | 0.3942 | 0.00917 | -0.0748 | 42.988
0 | 0.448 | 0.00864 | -0.0746 | 51.8519
0.5 | 0.5023 | 0.00824 | -0.0745 | 60.9587
1 | 0.5575 | 0.00801 | -0.0746 | 69.6005
1.5 | 0.5929 | 0.00604 | -0.071 | 98.1623
2 | 0.6384 | 0.00608 | -0.0684 | 105
2.5 | 0.6858 | 0.00614 | -0.0664 | 111.6938
3 | 0.7365 | 0.00623 | -0.0652 | 118.2183
3.5 | 0.797 | 0.00639 | -0.0668 | 124.7261
4 | 0.8582 | 0.00666 | -0.0686 | 128.8589
4.5 | 0.9267 | 0.00702 | -0.0721 | 132.0085
5 | 0.992 | 0.00744 | -0.0751 | 133.3333
5.5 | 1.0566 | 0.00803 | -0.0782 | 131.5816
6.5 | 1.1133 | 0.00944 | -0.069 | 117.9343
7 | 1.1441 | 0.01032 | -0.0651 | 110.8624
7.5 | 1.1638 | 0.01151 | -0.0594 | 101.1121
8 | 1.1578 | 0.01398 | -0.0502 | 82.8183
8.5 | 1.152 | 0.01708 | -0.0423 | 67.4473
9 | 1.1763 | 0.01875 | -0.0388 | 62.736
9.5 | 1.2009 | 0.02048 | -0.0356 | 58.6377
10 | 1.221 | 0.02259 | -0.0322 | 54.0505
10.5 | 1.2471 | 0.02436 | -0.0297 | 51.1946
11 | 1.2553 | 0.02751 | -0.0258 | 45.6307
11.5 | 1.275 | 0.02996 | -0.0234 | 42.5567
12 | 1.2951 | 0.03248 | -0.0213 | 39.8738
12.5 | 1.2953 | 0.03687 | -0.0182 | 35.1315
13 | 1.3144 | 0.03984 | -0.0168 | 32.992
13.5 | 1.3262 | 0.04369 | -0.0154 | 30.3548
14 | 1.3193 | 0.04974 | -0.0138 | 26.5239
14.5 | 1.3283 | 0.05449 | -0.0133 | 24.3769
15 | 1.3325 | 0.06005 | -0.0133 | 22.1898
15.5 | 1.3355 | 0.06605 | -0.0139 | 20.2195
16 | 1.3327 | 0.07308 | -0.0149 | 18.2362
16.5 | 1.3155 | 0.08236 | -0.0165 | 15.9726
17 | 1.3002 | 0.09192 | -0.0188 | 14.1449
17.5 | 1.2921 | 0.1011 | -0.0223 | 12.7804
18 | 1.2776 | 0.11176 | -0.0268 | 11.4316
18.5 | 1.2564 | 0.12409 | -0.0326 | 10.1249
19 | 1.2299 | 0.13809 | -0.04 | 8.9065
19.5 | 1.2017 | 0.15339 | -0.0489 | 7.8343
20 | 1.1703 | 0.17064 | -0.0595 | 6.8583

## 37. Re 750k Mach 0.25 (1)
BIGFOIL.COM POLAR EXPORT
NACA66-711 a=0.2
NACA66-711 a=0.2 |  |  |  | Cl Max: | 1.331 | at alpha= | 9 | deg
JavaFoil+Calcfoil stall+Eppler ext transition |  |  |  | L/D Max: | 114.844 | at alpha= | 4.5 | deg
Re: | 750000 |  |  | Cd Min: | 0.00654 | at alpha= | 2 | deg
Mach: | 0.25 |  |  | Cl=0 at alpha= | -3.6848 | deg
|  |  |  | @ Cl=0.1, Cd= | 0.031583
|  |  |  | @ Cl=0.4, Cd= | 0.015135
|  |  |  | @ Cl=0.6, Cd= | 0.11999
alpha (deg) | Cl | Cd | Cm | Cl/Cd
-13 | -0.054 | 0.11179 | -0.022 | -0.483
-12.5 | -0.051 | 0.10159 | -0.022 | -0.503
-12 | -0.048 | 0.09517 | -0.022 | -0.506
-11.5 | -0.045 | 0.09078 | -0.022 | -0.499
-11 | -0.123 | 0.08659 | -0.022 | -1.42
-10.5 | -0.16 | 0.08255 | -0.022 | -1.938
-10 | -0.189 | 0.08614 | -0.022 | -2.191
-9.5 | -0.211 | 0.07962 | -0.022 | -2.652
-9 | -0.227 | 0.07509 | -0.021 | -3.028
-8.5 | -0.237 | 0.06763 | -0.021 | -3.505
-8 | -0.24 | 0.06392 | -0.021 | -3.751
-7.5 | -0.235 | 0.06023 | -0.021 | -3.906
-7 | -0.224 | 0.05562 | -0.021 | -4.02
-6.5 | -0.205 | 0.05049 | -0.021 | -4.059
-6 | -0.18 | 0.0471 | -0.022 | -3.818
-5.5 | -0.149 | 0.04399 | -0.023 | -3.382
-5 | -0.113 | 0.04105 | -0.024 | -2.746
-4.5 | -0.072 | 0.03825 | -0.025 | -1.893
-4 | -0.029 | 0.03596 | -0.025 | -0.799
-3.5 | 0.017 | 0.03407 | -0.025 | 0.511
-3 | 0.065 | 0.03257 | -0.027 | 2.007
-2.5 | 0.115 | 0.03116 | -0.028 | 3.675
-2 | 0.164 | 0.03012 | -0.029 | 5.452
-1.5 | 0.214 | 0.02908 | -0.03 | 7.365
-1 | 0.264 | 0.02841 | -0.031 | 9.31
-0.5 | 0.315 | 0.02768 | -0.032 | 11.376
0 | 0.452 | 0.00746 | -0.067 | 60.564
0.5 | 0.512 | 0.00786 | -0.067 | 65.163
1 | 0.573 | 0.00789 | -0.068 | 72.607
1.5 | 0.633 | 0.00786 | -0.069 | 80.561
2 | 0.693 | 0.00654 | -0.069 | 105.886
2.5 | 0.752 | 0.00691 | -0.07 | 108.727
3 | 0.811 | 0.00728 | -0.071 | 111.359
3.5 | 0.869 | 0.00766 | -0.071 | 113.458
4 | 0.927 | 0.0081 | -0.072 | 114.513
4.5 | 0.985 | 0.00858 | -0.073 | 114.844
5 | 1.041 | 0.00909 | -0.074 | 114.511
5.5 | 1.094 | 0.00969 | -0.074 | 112.865
6 | 1.145 | 0.01033 | -0.075 | 110.818
6.5 | 1.186 | 0.01626 | -0.075 | 72.958
7 | 1.232 | 0.01716 | -0.076 | 71.772
7.5 | 1.271 | 0.0181 | -0.076 | 70.225
8 | 1.304 | 0.01921 | -0.077 | 67.884
8.5 | 1.324 | 0.02034 | -0.078 | 65.074
9 | 1.331 | 0.02181 | -0.078 | 61.043
9.5 | 1.326 | 0.02332 | -0.079 | 56.876
10 | 1.307 | 0.02518 | -0.079 | 51.897
10.5 | 1.271 | 0.02686 | -0.08 | 47.33
11 | 1.029 | 0.07422 | -0.039 | 13.86
11.5 | 0.974 | 0.08041 | -0.035 | 12.12
12 | 0.91 | 0.08705 | -0.033 | 10.453
12.5 | 0.835 | 0.09463 | -0.032 | 8.826
13 | 0.751 | 0.10399 | -0.03 | 7.227
13.5 | 0.661 | 0.1106 | -0.03 | 5.973
14 | 0.564 | 0.11999 | -0.031 | 4.702

## 38. Re 750k Mach 0.25 (2)
BIGFOIL.COM POLAR EXPORT
NACA66-711 a=0.2
NACA66-711 a=0.2 |  |  |  | Cl Max: | 1.2874 | at alpha= | 13.5 | deg
XFOIL ncrit=9 |  |  |  | L/D Max: | 130.32 | at alpha= | 5 | deg
Re: | 750000 |  |  | Cd Min: | 0.23318 | at alpha= | -20 | deg
Mach: | 0.25 |  |  | Cl=0 at alpha= | -4.3789 | deg
|  |  |  | @ Cl=0.1, Cd= | 0.022574
|  |  |  | @ Cl=0.4, Cd= | 0.009407
|  |  |  | @ Cl=0.6, Cd= | 0.0068233
alpha (deg) | Cl | Cd | Cm | Cl/Cd
-20 | -0.547 | 0.23318 | 0.0142 | -2.3458
-19.5 | -0.5278 | 0.22677 | 0.0097 | -2.3275
-19 | -0.5092 | 0.22039 | 0.0052 | -2.3104
-18 | -0.4719 | 0.20648 | -0.0028 | -2.2855
-17.5 | -0.4531 | 0.2003 | -0.0068 | -2.2621
-17 | -0.4342 | 0.19385 | -0.0109 | -2.2399
-16.5 | -0.4153 | 0.18733 | -0.0149 | -2.2169
-16 | -0.3965 | 0.18071 | -0.019 | -2.1941
-15.5 | -0.3751 | 0.17364 | -0.024 | -2.1602
-14.5 | -0.3318 | 0.15924 | -0.0344 | -2.0836
-14 | -0.3184 | 0.15297 | -0.0375 | -2.0815
-13.5 | -0.3061 | 0.14646 | -0.041 | -2.09
-13 | -0.2891 | 0.13882 | -0.0431 | -2.0826
-12.5 | -0.2735 | 0.1327 | -0.0459 | -2.061
-12 | -0.2579 | 0.12651 | -0.049 | -2.0386
-11.5 | -0.2434 | 0.12007 | -0.052 | -2.0272
-11 | -0.2287 | 0.11363 | -0.0554 | -2.0127
-10.5 | -0.2162 | 0.10748 | -0.0588 | -2.0115
-10 | -0.2074 | 0.10126 | -0.0628 | -2.0482
-9.5 | -0.1969 | 0.09508 | -0.066 | -2.0709
-9 | -0.1872 | 0.08867 | -0.0693 | -2.1112
-8.5 | -0.1756 | 0.08158 | -0.0708 | -2.1525
-8 | -0.1651 | 0.07631 | -0.0727 | -2.1635
-7.5 | -0.1667 | 0.0705 | -0.0761 | -2.3645
-7 | -0.1621 | 0.06485 | -0.0789 | -2.4996
-6.5 | -0.1412 | 0.05851 | -0.0832 | -2.4133
-6 | -0.1124 | 0.05233 | -0.085 | -2.1479
-5.5 | -0.0893 | 0.04473 | -0.0856 | -1.9964
-5 | -0.0545 | 0.03983 | -0.0857 | -1.3683
-4.5 | -0.0133 | 0.03509 | -0.0854 | -0.37903
-4 | 0.0416 | 0.03053 | -0.084 | 1.3626
-3.5 | 0.0816 | 0.02344 | -0.082 | 3.4812
-3 | 0.1311 | 0.02111 | -0.0818 | 6.2103
-2 | 0.2402 | 0.01223 | -0.0782 | 19.6402
-1.5 | 0.2978 | 0.01131 | -0.0782 | 26.3307
-1 | 0.3526 | 0.00991 | -0.0776 | 35.5802
-0.5 | 0.4082 | 0.00932 | -0.0774 | 43.7983
0 | 0.4639 | 0.00887 | -0.0771 | 52.2999
0.5 | 0.519 | 0.00833 | -0.0768 | 62.3049
1 | 0.5759 | 0.0081 | -0.0769 | 71.0988
1.5 | 0.6129 | 0.00614 | -0.0734 | 99.8208
2 | 0.6595 | 0.00617 | -0.0705 | 106.8882
2.5 | 0.7087 | 0.00624 | -0.0685 | 113.5737
3 | 0.7589 | 0.00637 | -0.0668 | 119.1366
3.5 | 0.8188 | 0.00659 | -0.0678 | 124.2489
4 | 0.8813 | 0.00693 | -0.0694 | 127.1717
4.5 | 0.9519 | 0.00733 | -0.0729 | 129.8636
5 | 1.0191 | 0.00782 | -0.0758 | 130.3197
5.5 | 1.0863 | 0.00847 | -0.0789 | 128.2527
6 | 1.1091 | 0.00905 | -0.0726 | 122.5525
6.5 | 1.1335 | 0.00992 | -0.0668 | 114.2641
7 | 1.1561 | 0.0109 | -0.0609 | 106.0642
7.5 | 1.1694 | 0.01242 | -0.054 | 94.1546
8 | 1.1553 | 0.01573 | -0.0445 | 73.4456
8.5 | 1.1577 | 0.0187 | -0.038 | 61.9091
9 | 1.182 | 0.02062 | -0.0343 | 57.323
9.5 | 1.2027 | 0.02287 | -0.0307 | 52.5885
10 | 1.2206 | 0.02542 | -0.0271 | 48.0173
10.5 | 1.2429 | 0.02778 | -0.0243 | 44.7408
11 | 1.2416 | 0.03207 | -0.02 | 38.7153
11.5 | 1.2633 | 0.03484 | -0.0179 | 36.26
12 | 1.2758 | 0.03856 | -0.0157 | 33.0861
12.5 | 1.2758 | 0.04372 | -0.0134 | 29.1812
13 | 1.2846 | 0.0484 | -0.012 | 26.5413
13.5 | 1.2874 | 0.05402 | -0.0112 | 23.8319
14 | 1.283 | 0.06073 | -0.0106 | 21.1263
14.5 | 1.2818 | 0.06751 | -0.0106 | 18.9868
15 | 1.2772 | 0.07516 | -0.0115 | 16.9931
15.5 | 1.2696 | 0.08369 | -0.0135 | 15.1703
16 | 1.2567 | 0.09352 | -0.0166 | 13.4378
16.5 | 1.2397 | 0.10453 | -0.0212 | 11.8598
17 | 1.2143 | 0.11767 | -0.0271 | 10.3195
17.5 | 1.1882 | 0.13173 | -0.0346 | 9.02
18 | 1.1552 | 0.14821 | -0.0442 | 7.7943
18.5 | 1.1332 | 0.16346 | -0.0536 | 6.9326

## 39. Re 750k Mach 0.50 (1)
BIGFOIL.COM POLAR EXPORT
NACA66-711 a=0.2
NACA66-711 a=0.2 |  |  |  | Cl Max: | 1.337 | at alpha= | 7.5 | deg
JavaFoil+Calcfoil stall+Eppler ext transition |  |  |  | L/D Max: | 107.215 | at alpha= | 3.5 | deg
Re: | 750000 |  |  | Cd Min: | 0.00486 | at alpha= | 0 | deg
Mach: | 0.5 |  |  | Cl=0 at alpha= | -3.7195 | deg
|  |  |  | @ Cl=0.1, Cd= | 0.033367
|  |  |  | @ Cl=0.4, Cd= | 0.020993
|  |  |  | @ Cl=0.6, Cd= | 0.0081604
alpha (deg) | Cl | Cd | Cm | Cl/Cd
-20 | -0.896 | 0.20167 | -0.027 | -4.444
-19.5 | -0.868 | 0.19201 | -0.027 | -4.519
-19 | -0.84 | 0.18977 | -0.026 | -4.426
-18.5 | -0.813 | 0.1858 | -0.026 | -4.374
-18 | -0.786 | 0.18102 | -0.026 | -4.34
-17.5 | -0.759 | 0.1709 | -0.027 | -4.439
-17 | -0.732 | 0.16622 | -0.027 | -4.401
-16.5 | -0.704 | 0.16186 | -0.027 | -4.352
-16 | -0.677 | 0.15745 | -0.027 | -4.301
-15.5 | -0.648 | 0.15517 | -0.026 | -4.179
-15 | -0.621 | 0.14979 | -0.026 | -4.145
-14.5 | -0.594 | 0.14216 | -0.026 | -4.177
-14 | -0.566 | 0.13395 | -0.026 | -4.229
-13.5 | -0.539 | 0.13008 | -0.027 | -4.144
-13 | -0.512 | 0.12635 | -0.027 | -4.05
-12.5 | -0.484 | 0.12278 | -0.027 | -3.945
-12 | -0.457 | 0.11837 | -0.027 | -3.86
-11.5 | -0.429 | 0.11347 | -0.028 | -3.784
-11 | -0.401 | 0.10978 | -0.026 | -3.654
-10.5 | -0.374 | 0.10928 | -0.026 | -3.419
-10 | -0.346 | 0.1057 | -0.026 | -3.275
-9.5 | -0.319 | 0.09614 | -0.027 | -3.317
-9 | -0.291 | 0.0909 | -0.027 | -3.205
-8.5 | -0.264 | 0.09065 | -0.027 | -2.911
-8 | -0.236 | 0.08648 | -0.028 | -2.734
-7.5 | -0.209 | 0.08407 | -0.028 | -2.486
-7 | -0.181 | 0.08353 | -0.026 | -2.17
-6.5 | -0.154 | 0.08316 | -0.026 | -1.85
-6 | -0.127 | 0.07504 | -0.026 | -1.686
-5.5 | -0.099 | 0.07264 | -0.027 | -1.365
-5 | -0.072 | 0.07122 | -0.027 | -1.008
-4.5 | -0.044 | 0.05171 | -0.026 | -0.859
-4 | -0.023 | 0.04308 | -0.024 | -0.534
-3.5 | 0.018 | 0.03753 | -0.027 | 0.468
-3 | 0.07 | 0.0346 | -0.027 | 2.014
-2.5 | 0.125 | 0.03234 | -0.029 | 3.868
-2 | 0.181 | 0.03103 | -0.03 | 5.84
-1.5 | 0.238 | 0.02993 | -0.032 | 7.937
-1 | 0.294 | 0.02917 | -0.033 | 10.083
-0.5 | 0.351 | 0.02882 | -0.034 | 12.162
0 | 0.501 | 0.00486 | -0.037 | 103.158
0.5 | 0.569 | 0.00798 | -0.075 | 71.245
1 | 0.636 | 0.00837 | -0.076 | 75.967
1.5 | 0.702 | 0.00868 | -0.076 | 80.939
2 | 0.768 | 0.00901 | -0.077 | 85.243
2.5 | 0.833 | 0.00796 | -0.078 | 104.674
3 | 0.898 | 0.00842 | -0.079 | 106.636
3.5 | 0.963 | 0.00898 | -0.079 | 107.215
4 | 1.026 | 0.0096 | -0.08 | 106.971
4.5 | 1.09 | 0.01027 | -0.081 | 106.112
5 | 1.15 | 0.01104 | -0.081 | 104.176
5.5 | 1.205 | 0.01188 | -0.082 | 101.419
6 | 1.247 | 0.01883 | -0.082 | 66.248
6.5 | 1.292 | 0.0201 | -0.083 | 64.274
7 | 1.327 | 0.02161 | -0.084 | 61.4
7.5 | 1.337 | 0.02338 | -0.084 | 57.196
8 | 1.308 | 0.02541 | -0.085 | 51.478
8.5 | 0.885 | 0.06264 | -0.032 | 14.133
9 | 0.676 | 0.07175 | -0.03 | 9.42
9.5 | 0.702 | 0.09482 | -0.034 | 7.405
10 | 0.728 | 0.09762 | -0.034 | 7.456
10.5 | 0.754 | 0.10525 | -0.038 | 7.166
11 | 0.78 | 0.108 | -0.039 | 7.221
11.5 | 0.805 | 0.11131 | -0.039 | 7.235
12 | 0.831 | 0.11613 | -0.04 | 7.153
12.5 | 0.857 | 0.12278 | -0.044 | 6.983

## 40. Re 750k Mach 0.50 (2)
BIGFOIL.COM POLAR EXPORT
NACA66-711 a=0.2
NACA66-711 a=0.2 |  |  |  | Cl Max: | 1.2067 | at alpha= | 9.5 | deg
XFOIL ncrit=9 |  |  |  | L/D Max: | 117.922 | at alpha= | 4.5 | deg
Re: | 750000 |  |  | Cd Min: | 0.25045 | at alpha= | -20 | deg
Mach: | 0.5 |  |  | Cl=0 at alpha= | -4.807 | deg
|  |  |  | @ Cl=0.1, Cd= | 0.031584
|  |  |  | @ Cl=0.4, Cd= | 0.011801
|  |  |  | @ Cl=0.6, Cd= | 0.0087904
alpha (deg) | Cl | Cd | Cm | Cl/Cd
-20 | -0.5828 | 0.25045 | 0.0173 | -2.327
-19 | -0.5358 | 0.23509 | 0.0065 | -2.2791
-18.5 | -0.5124 | 0.22688 | 0.0018 | -2.2585
-18 | -0.4885 | 0.21945 | -0.0034 | -2.226
-17.5 | -0.4642 | 0.2121 | -0.0086 | -2.1886
-17 | -0.4351 | 0.20411 | -0.0155 | -2.1317
-16.5 | -0.4109 | 0.19676 | -0.0204 | -2.0883
-16 | -0.3917 | 0.18988 | -0.0235 | -2.0629
-15.5 | -0.3714 | 0.1828 | -0.0272 | -2.0317
-15 | -0.3514 | 0.17585 | -0.0313 | -1.9983
-14.5 | -0.3317 | 0.16886 | -0.0354 | -1.9643
-13.5 | -0.2908 | 0.15366 | -0.0427 | -1.8925
-13 | -0.2704 | 0.14678 | -0.0464 | -1.8422
-12.5 | -0.2507 | 0.13988 | -0.0501 | -1.7923
-12 | -0.2305 | 0.13308 | -0.054 | -1.732
-11.5 | -0.2127 | 0.12649 | -0.0584 | -1.6816
-11 | -0.1962 | 0.11996 | -0.0623 | -1.6355
-10.5 | -0.1794 | 0.11333 | -0.0663 | -1.583
-10 | -0.1606 | 0.10558 | -0.0689 | -1.5211
-9.5 | -0.1429 | 0.09917 | -0.0717 | -1.441
-9 | -0.126 | 0.09302 | -0.0748 | -1.3545
-8.5 | -0.11 | 0.08696 | -0.0779 | -1.2649
-8 | -0.0954 | 0.08101 | -0.0814 | -1.1776
-7.5 | -0.0853 | 0.07532 | -0.086 | -1.1325
-7 | -0.0825 | 0.06928 | -0.0914 | -1.1908
-6 | -0.0646 | 0.05698 | -0.0945 | -1.1337
-5.5 | -0.044 | 0.05142 | -0.0962 | -0.8557
-5 | -0.0149 | 0.04577 | -0.0979 | -0.32554
-4.5 | 0.0237 | 0.04031 | -0.0987 | 0.58794
-4 | 0.0756 | 0.03538 | -0.0984 | 2.1368
-3.5 | 0.1168 | 0.02897 | -0.0969 | 4.0318
-3 | 0.1638 | 0.02499 | -0.0958 | 6.5546
-2.5 | 0.2279 | 0.02232 | -0.094 | 10.2106
-2 | 0.2798 | 0.01526 | -0.0911 | 18.3355
-1.5 | 0.3431 | 0.0132 | -0.0904 | 25.9924
-1 | 0.409 | 0.01158 | -0.0897 | 35.3195
0 | 0.5324 | 0.00942 | -0.088 | 56.518
0.5 | 0.5931 | 0.00882 | -0.087 | 67.2449
1 | 0.6561 | 0.00855 | -0.0866 | 76.7368
1.5 | 0.7022 | 0.00678 | -0.0838 | 103.5693
2 | 0.7501 | 0.00671 | -0.0794 | 111.7884
2.5 | 0.8001 | 0.00697 | -0.0757 | 114.792
3 | 0.8452 | 0.00731 | -0.0711 | 115.6224
3.5 | 0.9057 | 0.00776 | -0.0703 | 116.7139
4 | 0.9767 | 0.00829 | -0.0718 | 117.8166
4.5 | 1.0554 | 0.00895 | -0.075 | 117.9218
5 | 1.1193 | 0.00963 | -0.0752 | 116.2305
5.5 | 1.1255 | 0.01034 | -0.0642 | 108.8491
6 | 1.1557 | 0.01144 | -0.0581 | 101.0227
6.5 | 1.1851 | 0.01286 | -0.0525 | 92.154
7 | 1.2053 | 0.01491 | -0.0461 | 80.8384
7.5 | 1.2064 | 0.01814 | -0.0385 | 66.505
8 | 1.1731 | 0.02364 | -0.0292 | 49.6235
8.5 | 1.1823 | 0.02736 | -0.024 | 43.2127
9 | 1.1956 | 0.03123 | -0.0198 | 38.2837
9.5 | 1.2067 | 0.0356 | -0.0161 | 33.8961
10 | 1.204 | 0.04148 | -0.013 | 29.026
10.5 | 1.2028 | 0.04775 | -0.0107 | 25.1895
11 | 1.2047 | 0.05414 | -0.0091 | 22.2516
11.5 | 1.1951 | 0.06188 | -0.0082 | 19.3132
12 | 1.1956 | 0.06909 | -0.0072 | 17.305
12.5 | 1.1892 | 0.07771 | -0.008 | 15.303
13 | 1.1719 | 0.08833 | -0.0109 | 13.2673
13.5 | 1.1483 | 0.10061 | -0.0158 | 11.4134
14 | 1.1221 | 0.11424 | -0.0224 | 9.8223
14.5 | 1.0962 | 0.1288 | -0.0306 | 8.5109

## 41. Re 1M Mach 0.00 (1)
BIGFOIL.COM POLAR EXPORT
NACA66-711 a=0.2
NACA66-711 a=0.2 |  |  |  | Cl Max: | 1.343 | at alpha= | 10 | deg
JavaFoil+Calcfoil stall+Eppler ext transition |  |  |  | L/D Max: | 122.534 | at alpha= | 4.5 | deg
Re: | 1000000 |  |  | Cd Min: | 0.0062 | at alpha= | 2 | deg
Mach: | 0 |  |  | Cl=0 at alpha= | -3.6889 | deg
|  |  |  | @ Cl=0.1, Cd= | 0.030633
|  |  |  | @ Cl=0.4, Cd= | 0.0071853
|  |  |  | @ Cl=0.6, Cd= | 0.0071763
alpha (deg) | Cl | Cd | Cm | Cl/Cd
-16 | -0.256 | 0.13511 | -0.02 | -1.893
-15.5 | -0.266 | 0.1327 | -0.02 | -2.002
-15 | -0.276 | 0.12587 | -0.02 | -2.19
-14.5 | -0.286 | 0.11823 | -0.02 | -2.415
-14 | -0.295 | 0.11293 | -0.021 | -2.614
-13.5 | -0.304 | 0.109 | -0.02 | -2.791
-13 | -0.313 | 0.10121 | -0.02 | -3.089
-12.5 | -0.32 | 0.09462 | -0.021 | -3.383
-12 | -0.326 | 0.09457 | -0.02 | -3.451
-11.5 | -0.331 | 0.09024 | -0.02 | -3.669
-11 | -0.334 | 0.08399 | -0.02 | -3.976
-10.5 | -0.334 | 0.07777 | -0.02 | -4.301
-10 | -0.332 | 0.07372 | -0.02 | -4.508
-9.5 | -0.327 | 0.06992 | -0.02 | -4.681
-9 | -0.319 | 0.06448 | -0.021 | -4.945
-8.5 | -0.307 | 0.06039 | -0.02 | -5.08
-8 | -0.291 | 0.05719 | -0.021 | -5.085
-7.5 | -0.271 | 0.05452 | -0.021 | -4.968
-7 | -0.247 | 0.05057 | -0.022 | -4.881
-6.5 | -0.219 | 0.0472 | -0.023 | -4.637
-6 | -0.187 | 0.04339 | -0.023 | -4.31
-5.5 | -0.152 | 0.04114 | -0.024 | -3.686
-5 | -0.113 | 0.03866 | -0.025 | -2.926
-4.5 | -0.072 | 0.03659 | -0.025 | -1.963
-4 | -0.028 | 0.03475 | -0.025 | -0.814
-3.5 | 0.017 | 0.03289 | -0.026 | 0.518
-3 | 0.064 | 0.03159 | -0.027 | 2.017
-2.5 | 0.111 | 0.03034 | -0.028 | 3.671
-2 | 0.16 | 0.02931 | -0.029 | 5.442
-1.5 | 0.208 | 0.02831 | -0.031 | 7.352
-1 | 0.318 | 0.00749 | -0.063 | 42.504
-0.5 | 0.378 | 0.0072 | -0.064 | 52.523
0 | 0.438 | 0.00716 | -0.065 | 61.217
0.5 | 0.497 | 0.00712 | -0.065 | 69.796
1 | 0.556 | 0.00696 | -0.066 | 79.938
1.5 | 0.615 | 0.00725 | -0.067 | 84.798
2 | 0.673 | 0.0062 | -0.067 | 108.506
2.5 | 0.73 | 0.00637 | -0.068 | 114.615
3 | 0.788 | 0.0067 | -0.069 | 117.582
3.5 | 0.845 | 0.00701 | -0.069 | 120.435
4 | 0.901 | 0.0074 | -0.07 | 121.769
4.5 | 0.958 | 0.00782 | -0.071 | 122.534
5 | 1.012 | 0.00828 | -0.071 | 122.268
5.5 | 1.065 | 0.00878 | -0.072 | 121.265
6 | 1.115 | 0.0093 | -0.073 | 119.905
6.5 | 1.156 | 0.01457 | -0.073 | 79.372
7 | 1.203 | 0.01532 | -0.074 | 78.48
7.5 | 1.244 | 0.0161 | -0.074 | 77.261
8 | 1.281 | 0.01698 | -0.075 | 75.456
8.5 | 1.308 | 0.01792 | -0.076 | 73.023
9 | 1.328 | 0.01903 | -0.076 | 69.797
9.5 | 1.339 | 0.02022 | -0.077 | 66.246
10 | 1.343 | 0.02137 | -0.077 | 62.851
10.5 | 1.337 | 0.02302 | -0.078 | 58.075
11 | 1.323 | 0.02432 | -0.079 | 54.396
11.5 | 1.301 | 0.02597 | -0.079 | 50.082
12 | 1.27 | 0.02775 | -0.08 | 45.769
12.5 | 1.23 | 0.0298 | -0.08 | 41.269
13 | 1.008 | 0.09031 | -0.04 | 11.158
13.5 | 0.97 | 0.09658 | -0.039 | 10.042
14 | 0.929 | 0.1038 | -0.037 | 8.952
14.5 | 0.888 | 0.10964 | -0.037 | 8.095
15 | 0.844 | 0.12025 | -0.035 | 7.018

## 42. Re 1M Mach 0.00 (2)
BIGFOIL.COM POLAR EXPORT
NACA66-711 a=0.2
NACA66-711 a=0.2 |  |  |  | Cl Max: | 1.3929 | at alpha= | 16.5 | deg
XFOIL ncrit=9 |  |  |  | L/D Max: | 140.554 | at alpha= | 5 | deg
Re: | 1000000 |  |  | Cd Min: | 0.22913 | at alpha= | -20 | deg
Mach: | 0 |  |  | Cl=0 at alpha= | -4.306 | deg
|  |  |  | @ Cl=0.1, Cd= | 0.014026
|  |  |  | @ Cl=0.4, Cd= | 0.0080447
|  |  |  | @ Cl=0.6, Cd= | 0.0053778
alpha (deg) | Cl | Cd | Cm | Cl/Cd
-20 | -0.5407 | 0.22913 | 0.0135 | -2.3598
-19.5 | -0.5227 | 0.2231 | 0.0094 | -2.3429
-19 | -0.5047 | 0.21697 | 0.0054 | -2.3261
-18.5 | -0.4864 | 0.21055 | 0.0014 | -2.3101
-18 | -0.4679 | 0.20401 | -0.0026 | -2.2935
-17.5 | -0.45 | 0.19768 | -0.0066 | -2.2764
-17 | -0.4328 | 0.19108 | -0.0106 | -2.265
-16.5 | -0.4158 | 0.18462 | -0.0145 | -2.2522
-15.5 | -0.3745 | 0.17014 | -0.0253 | -2.2011
-15 | -0.3551 | 0.16231 | -0.0295 | -2.1878
-14.5 | -0.3411 | 0.15636 | -0.032 | -2.1815
-14 | -0.3264 | 0.1503 | -0.0349 | -2.1717
-13.5 | -0.3119 | 0.14403 | -0.0378 | -2.1655
-13 | -0.2973 | 0.13749 | -0.0409 | -2.1623
-12.5 | -0.2844 | 0.13072 | -0.0446 | -2.1756
-12 | -0.2717 | 0.1243 | -0.0478 | -2.1858
-11.5 | -0.2599 | 0.11765 | -0.0512 | -2.2091
-11 | -0.2488 | 0.11008 | -0.0539 | -2.2602
-10.5 | -0.2349 | 0.10395 | -0.0564 | -2.2597
-10 | -0.2219 | 0.09835 | -0.0589 | -2.2562
-9.5 | -0.2102 | 0.09248 | -0.0617 | -2.2729
-8.5 | -0.1929 | 0.08065 | -0.0672 | -2.3918
-8 | -0.1963 | 0.0743 | -0.0713 | -2.642
-7.5 | -0.1985 | 0.06802 | -0.0752 | -2.9183
-7 | -0.1828 | 0.0611 | -0.0781 | -2.9918
-6.5 | -0.1685 | 0.05298 | -0.0798 | -3.1804
-6 | -0.1388 | 0.0482 | -0.0807 | -2.8797
-5.5 | -0.1037 | 0.04321 | -0.0813 | -2.3999
-5 | -0.0563 | 0.03754 | -0.081 | -1.4997
-4.5 | -0.0142 | 0.03171 | -0.08 | -0.44781
-4 | 0.0224 | 0.02501 | -0.0785 | 0.89564
-3.5 | 0.0687 | 0.01763 | -0.0755 | 3.8968
-3 | 0.1176 | 0.012 | -0.0737 | 9.8
-2.5 | 0.1727 | 0.01113 | -0.0738 | 15.5166
-2 | 0.2276 | 0.01001 | -0.0737 | 22.7373
-1.5 | 0.2818 | 0.00935 | -0.0737 | 30.139
-1 | 0.3372 | 0.00894 | -0.0739 | 37.7181
-0.5 | 0.3891 | 0.00811 | -0.0734 | 47.9778
0 | 0.4442 | 0.00778 | -0.0736 | 57.0951
0.5 | 0.4991 | 0.0075 | -0.0737 | 66.5467
1 | 0.5544 | 0.00731 | -0.0739 | 75.8413
1.5 | 0.5947 | 0.00538 | -0.0718 | 110.539
2 | 0.6436 | 0.00536 | -0.0702 | 120.0746
2.5 | 0.6949 | 0.00545 | -0.0694 | 127.5046
3 | 0.7409 | 0.0056 | -0.0673 | 132.3036
3.5 | 0.7912 | 0.00581 | -0.0666 | 136.179
4 | 0.8423 | 0.00611 | -0.0662 | 137.856
4.5 | 0.8997 | 0.00642 | -0.0672 | 140.1402
5 | 0.9642 | 0.00686 | -0.0701 | 140.5539
5.5 | 1.0264 | 0.00743 | -0.0727 | 138.1427
6 | 1.0882 | 0.00829 | -0.0756 | 131.2666
6.5 | 1.1117 | 0.00898 | -0.0701 | 123.7973
7 | 1.1429 | 0.00986 | -0.0663 | 115.9128
7.5 | 1.1595 | 0.01129 | -0.0602 | 102.7015
8 | 1.1489 | 0.01392 | -0.0502 | 82.5359
8.5 | 1.162 | 0.01594 | -0.0447 | 72.8984
9 | 1.1903 | 0.01727 | -0.0416 | 68.923
9.5 | 1.2183 | 0.01867 | -0.0387 | 65.2544
10 | 1.2463 | 0.02012 | -0.0361 | 61.9433
10.5 | 1.2646 | 0.02229 | -0.0325 | 56.734
11 | 1.2926 | 0.02386 | -0.0304 | 54.1744
11.5 | 1.317 | 0.02575 | -0.0281 | 51.1456
12 | 1.3267 | 0.02883 | -0.0247 | 46.018
12.5 | 1.3542 | 0.03065 | -0.0233 | 44.1827
13 | 1.3626 | 0.03414 | -0.0206 | 39.9121
13.5 | 1.3783 | 0.03725 | -0.0189 | 37.0013
14 | 1.3923 | 0.04066 | -0.0174 | 34.2425
14.5 | 1.3922 | 0.04575 | -0.0158 | 30.4306
15 | 1.3894 | 0.05153 | -0.0148 | 26.9629
15.5 | 1.3926 | 0.05697 | -0.0146 | 24.4444
16 | 1.3911 | 0.06334 | -0.015 | 21.9624
16.5 | 1.3929 | 0.0696 | -0.016 | 20.0129
17 | 1.3824 | 0.07789 | -0.0176 | 17.7481
17.5 | 1.38 | 0.0854 | -0.0199 | 16.1593
18 | 1.3675 | 0.09478 | -0.0231 | 14.4281
18.5 | 1.3506 | 0.10528 | -0.0271 | 12.8286
19 | 1.3296 | 0.11687 | -0.0321 | 11.3767
19.5 | 1.3069 | 0.12929 | -0.038 | 10.1083
20 | 1.2703 | 0.14503 | -0.0463 | 8.7589

## 43. Re 1M Mach 0.10 (1)
BIGFOIL.COM POLAR EXPORT
NACA66-711 a=0.2
NACA66-711 a=0.2 |  |  |  | Cl Max: | 1.34 | at alpha= | 10 | deg
JavaFoil+Calcfoil stall+Eppler ext transition |  |  |  | L/D Max: | 122.24 | at alpha= | 4.5 | deg
Re: | 1000000 |  |  | Cd Min: | 0.00609 | at alpha= | 2 | deg
Mach: | 0.1 |  |  | Cl=0 at alpha= | -3.6889 | deg
|  |  |  | @ Cl=0.1, Cd= | 0.030697
|  |  |  | @ Cl=0.4, Cd= | 0.0071967
|  |  |  | @ Cl=0.6, Cd= | 0.0071507
alpha (deg) | Cl | Cd | Cm | Cl/Cd
-15.5 | -0.226 | 0.13141 | -0.02 | -1.723
-15 | -0.238 | 0.12621 | -0.02 | -1.886
-14.5 | -0.25 | 0.12024 | -0.021 | -2.076
-14 | -0.261 | 0.11312 | -0.021 | -2.309
-13.5 | -0.272 | 0.10784 | -0.021 | -2.526
-13 | -0.283 | 0.10015 | -0.021 | -2.827
-12.5 | -0.293 | 0.09659 | -0.021 | -3.033
-12 | -0.302 | 0.09197 | -0.021 | -3.281
-11.5 | -0.309 | 0.08959 | -0.021 | -3.45
-11 | -0.315 | 0.08627 | -0.021 | -3.647
-10.5 | -0.318 | 0.07965 | -0.021 | -3.991
-10 | -0.318 | 0.0743 | -0.021 | -4.285
-9.5 | -0.316 | 0.07132 | -0.02 | -4.427
-9 | -0.31 | 0.06553 | -0.021 | -4.726
-8.5 | -0.3 | 0.06137 | -0.021 | -4.884
-8 | -0.286 | 0.05789 | -0.021 | -4.934
-7.5 | -0.267 | 0.05459 | -0.021 | -4.894
-7 | -0.245 | 0.05069 | -0.022 | -4.824
-6.5 | -0.217 | 0.04758 | -0.022 | -4.571
-6 | -0.186 | 0.04361 | -0.023 | -4.274
-5.5 | -0.151 | 0.04138 | -0.024 | -3.66
-5 | -0.113 | 0.03884 | -0.025 | -2.914
-4.5 | -0.072 | 0.03672 | -0.025 | -1.96
-4 | -0.028 | 0.03469 | -0.025 | -0.818
-3.5 | 0.017 | 0.03303 | -0.026 | 0.517
-3 | 0.064 | 0.03162 | -0.027 | 2.024
-2.5 | 0.112 | 0.03039 | -0.028 | 3.681
-2 | 0.16 | 0.02935 | -0.029 | 5.462
-1.5 | 0.209 | 0.02837 | -0.031 | 7.372
-1 | 0.32 | 0.00751 | -0.064 | 42.546
-0.5 | 0.38 | 0.00721 | -0.064 | 52.698
0 | 0.44 | 0.00717 | -0.065 | 61.419
0.5 | 0.5 | 0.00711 | -0.066 | 70.32
1 | 0.559 | 0.00697 | -0.066 | 80.202
1.5 | 0.618 | 0.00723 | -0.067 | 85.402
2 | 0.676 | 0.00609 | -0.068 | 110.994
2.5 | 0.734 | 0.0064 | -0.068 | 114.755
3 | 0.791 | 0.00674 | -0.069 | 117.469
3.5 | 0.849 | 0.00706 | -0.07 | 120.303
4 | 0.906 | 0.00744 | -0.07 | 121.685
4.5 | 0.962 | 0.00787 | -0.071 | 122.24
5 | 1.017 | 0.00834 | -0.072 | 121.879
5.5 | 1.069 | 0.00885 | -0.072 | 120.878
6 | 1.12 | 0.00939 | -0.073 | 119.293
6.5 | 1.161 | 0.0147 | -0.073 | 79.006
7 | 1.208 | 0.01545 | -0.074 | 78.134
7.5 | 1.249 | 0.01625 | -0.075 | 76.841
8 | 1.285 | 0.01715 | -0.075 | 74.933
8.5 | 1.311 | 0.0181 | -0.076 | 72.453
9 | 1.33 | 0.01924 | -0.077 | 69.115
9.5 | 1.339 | 0.02047 | -0.077 | 65.41
10 | 1.34 | 0.02187 | -0.078 | 61.263
10.5 | 1.331 | 0.02339 | -0.078 | 56.889
11 | 1.313 | 0.02476 | -0.079 | 53.035
11.5 | 1.286 | 0.02644 | -0.08 | 48.638
12 | 1.249 | 0.0283 | -0.08 | 44.143
12.5 | 1.023 | 0.08409 | -0.043 | 12.164
13 | 0.981 | 0.09154 | -0.039 | 10.717
13.5 | 0.938 | 0.09905 | -0.037 | 9.471
14 | 0.893 | 0.10413 | -0.037 | 8.576
14.5 | 0.846 | 0.11141 | -0.036 | 7.595
15 | 0.798 | 0.12269 | -0.033 | 6.501

## 44. Re 1M Mach 0.10 (2)
BIGFOIL.COM POLAR EXPORT
NACA66-711 a=0.2
NACA66-711 a=0.2 |  |  |  | Cl Max: | 1.386 | at alpha= | 14 | deg
XFOIL ncrit=9 |  |  |  | L/D Max: | 140.275 | at alpha= | 5 | deg
Re: | 1000000 |  |  | Cd Min: | 0.16279 | at alpha= | -15 | deg
Mach: | 0.1 |  |  | Cl=0 at alpha= | -4.3556 | deg
|  |  |  | @ Cl=0.1, Cd= | 0.017126
|  |  |  | @ Cl=0.4, Cd= | 0.0080714
|  |  |  | @ Cl=0.6, Cd= | 0.0053993
alpha (deg) | Cl | Cd | Cm | Cl/Cd
-15 | -0.3551 | 0.16279 | -0.0293 | -2.1813
-14.5 | -0.3408 | 0.1568 | -0.032 | -2.1735
-14 | -0.3259 | 0.1507 | -0.0349 | -2.1626
-13.5 | -0.3111 | 0.14438 | -0.0379 | -2.1547
-12.5 | -0.2833 | 0.13105 | -0.0447 | -2.1618
-12 | -0.2703 | 0.1246 | -0.048 | -2.1693
-11.5 | -0.2584 | 0.11796 | -0.0514 | -2.1906
-11 | -0.2464 | 0.11041 | -0.054 | -2.2317
-10.5 | -0.2325 | 0.10431 | -0.0566 | -2.2289
-10 | -0.2193 | 0.09865 | -0.0591 | -2.223
-9.5 | -0.2074 | 0.09278 | -0.0619 | -2.2354
-9 | -0.1976 | 0.08687 | -0.0646 | -2.2747
-8.5 | -0.1894 | 0.08092 | -0.0675 | -2.3406
-8 | -0.1924 | 0.07452 | -0.0719 | -2.5819
-7 | -0.1803 | 0.06148 | -0.0785 | -2.9327
-6.5 | -0.1663 | 0.05348 | -0.0802 | -3.1096
-6 | -0.1372 | 0.04863 | -0.0811 | -2.8213
-5.5 | -0.1024 | 0.04357 | -0.0818 | -2.3502
-5 | -0.0551 | 0.03788 | -0.0816 | -1.4546
-4.5 | -0.0131 | 0.03208 | -0.0806 | -0.40835
-3.5 | 0.0776 | 0.02315 | -0.0784 | 3.3521
-3 | 0.1185 | 0.01215 | -0.0742 | 9.7531
-2.5 | 0.174 | 0.01128 | -0.0743 | 15.4255
-2 | 0.23 | 0.01046 | -0.0743 | 21.9885
-1.5 | 0.2838 | 0.00939 | -0.0742 | 30.2236
-1 | 0.3393 | 0.00894 | -0.0743 | 37.953
-0.5 | 0.3916 | 0.00812 | -0.0739 | 48.2266
0 | 0.4469 | 0.0078 | -0.074 | 57.2949
0.5 | 0.5022 | 0.00752 | -0.0742 | 66.7819
1 | 0.5578 | 0.00732 | -0.0744 | 76.2022
1.5 | 0.5983 | 0.0054 | -0.0722 | 110.7963
2 | 0.6474 | 0.00538 | -0.0706 | 120.3346
2.5 | 0.699 | 0.00547 | -0.0698 | 127.7879
3 | 0.7453 | 0.00562 | -0.0677 | 132.6157
3.5 | 0.7956 | 0.00585 | -0.0669 | 136
4 | 0.8468 | 0.00614 | -0.0664 | 137.9153
4.5 | 0.9043 | 0.00648 | -0.0674 | 139.5525
5 | 0.9693 | 0.00691 | -0.0703 | 140.275
6 | 1.0924 | 0.00835 | -0.0754 | 130.8263
6.5 | 1.1158 | 0.00905 | -0.0697 | 123.2928
7 | 1.1467 | 0.00996 | -0.0659 | 115.1305
7.5 | 1.1595 | 0.01145 | -0.0589 | 101.2664
8 | 1.1483 | 0.01421 | -0.049 | 80.8093
8.5 | 1.1635 | 0.01617 | -0.0438 | 71.9542
9 | 1.1913 | 0.01758 | -0.0407 | 67.7645
9.5 | 1.2194 | 0.01902 | -0.0378 | 64.1115
10 | 1.2469 | 0.02056 | -0.0351 | 60.6469
10.5 | 1.2652 | 0.02277 | -0.0315 | 55.5643
11 | 1.2923 | 0.02446 | -0.0293 | 52.8332
11.5 | 1.3157 | 0.0265 | -0.0269 | 49.6491
12 | 1.3264 | 0.02958 | -0.0236 | 44.8411
12.5 | 1.3522 | 0.03161 | -0.022 | 42.7776
13 | 1.3608 | 0.03521 | -0.0195 | 38.6481
13.5 | 1.373 | 0.03876 | -0.0176 | 35.4231
14 | 1.386 | 0.04244 | -0.0162 | 32.6579
14.5 | 1.3772 | 0.04863 | -0.0146 | 28.32
15 | 1.379 | 0.05417 | -0.014 | 25.4569
15.5 | 1.38 | 0.0601 | -0.014 | 22.9617
16 | 1.3772 | 0.06689 | -0.0147 | 20.589
16.5 | 1.3772 | 0.07361 | -0.016 | 18.7094
17 | 1.365 | 0.08241 | -0.018 | 16.5635
17.5 | 1.3605 | 0.09049 | -0.0207 | 15.0348
18 | 1.3452 | 0.10069 | -0.0245 | 13.3598
18.5 | 1.3269 | 0.11171 | -0.029 | 11.8781
19 | 1.3047 | 0.12394 | -0.0347 | 10.5269

## 45. Re 1M Mach 0.25 (1)
BIGFOIL.COM POLAR EXPORT
NACA66-711 a=0.2
NACA66-711 a=0.2 |  |  |  | Cl Max: | 1.334 | at alpha= | 9 | deg
JavaFoil+Calcfoil stall+Eppler ext transition |  |  |  | L/D Max: | 120.581 | at alpha= | 4.5 | deg
Re: | 1000000 |  |  | Cd Min: | 0.00626 | at alpha= | 2 | deg
Mach: | 0.25 |  |  | Cl=0 at alpha= | -3.6848 | deg
|  |  |  | @ Cl=0.1, Cd= | 0.030962
|  |  |  | @ Cl=0.4, Cd= | 0.0073082
|  |  |  | @ Cl=0.6, Cd= | 0.1141
alpha (deg) | Cl | Cd | Cm | Cl/Cd
-13 | -0.054 | 0.10861 | -0.022 | -0.497
-12.5 | -0.051 | 0.09931 | -0.022 | -0.514
-12 | -0.048 | 0.09221 | -0.022 | -0.523
-11.5 | -0.045 | 0.08645 | -0.023 | -0.524
-11 | -0.123 | 0.08355 | -0.023 | -1.473
-10.5 | -0.16 | 0.07868 | -0.022 | -2.035
-10 | -0.189 | 0.07574 | -0.022 | -2.493
-9.5 | -0.211 | 0.07813 | -0.022 | -2.704
-9 | -0.227 | 0.072 | -0.022 | -3.16
-8.5 | -0.237 | 0.06558 | -0.022 | -3.616
-8 | -0.24 | 0.06099 | -0.022 | -3.933
-7.5 | -0.235 | 0.05851 | -0.021 | -4.023
-7 | -0.224 | 0.05389 | -0.022 | -4.151
-6.5 | -0.205 | 0.04889 | -0.022 | -4.194
-6 | -0.18 | 0.04547 | -0.023 | -3.957
-5.5 | -0.149 | 0.04265 | -0.024 | -3.49
-5 | -0.113 | 0.03989 | -0.025 | -2.826
-4.5 | -0.072 | 0.03734 | -0.026 | -1.94
-4 | -0.029 | 0.03528 | -0.026 | -0.815
-3.5 | 0.017 | 0.03339 | -0.026 | 0.521
-3 | 0.065 | 0.03183 | -0.028 | 2.055
-2.5 | 0.115 | 0.03059 | -0.029 | 3.747
-2 | 0.164 | 0.02954 | -0.03 | 5.565
-1.5 | 0.215 | 0.02855 | -0.031 | 7.514
-1 | 0.328 | 0.00756 | -0.065 | 43.413
-0.5 | 0.391 | 0.00732 | -0.066 | 53.336
0 | 0.452 | 0.00724 | -0.067 | 62.497
0.5 | 0.513 | 0.00697 | -0.067 | 73.623
1 | 0.574 | 0.00716 | -0.068 | 80.151
1.5 | 0.634 | 0.00792 | -0.069 | 80.062
2 | 0.694 | 0.00626 | -0.07 | 110.823
2.5 | 0.753 | 0.00659 | -0.07 | 114.274
3 | 0.812 | 0.00694 | -0.071 | 116.887
3.5 | 0.87 | 0.0073 | -0.072 | 119.195
4 | 0.928 | 0.00773 | -0.072 | 120.173
4.5 | 0.986 | 0.00818 | -0.073 | 120.581
5 | 1.042 | 0.00871 | -0.074 | 119.672
5.5 | 1.095 | 0.00925 | -0.074 | 118.47
6 | 1.147 | 0.00983 | -0.075 | 116.645
6.5 | 1.188 | 0.0154 | -0.075 | 77.117
7 | 1.234 | 0.01625 | -0.076 | 75.897
7.5 | 1.273 | 0.01713 | -0.076 | 74.305
8 | 1.306 | 0.01816 | -0.077 | 71.922
8.5 | 1.326 | 0.01927 | -0.078 | 68.803
9 | 1.334 | 0.02065 | -0.078 | 64.581
9.5 | 1.329 | 0.02213 | -0.079 | 60.042
10 | 1.309 | 0.0239 | -0.08 | 54.773
10.5 | 1.274 | 0.02558 | -0.08 | 49.815
11 | 1.224 | 0.02726 | -0.081 | 44.89
11.5 | 0.976 | 0.0789 | -0.038 | 12.367
12 | 0.911 | 0.08491 | -0.036 | 10.732
12.5 | 0.836 | 0.093 | -0.035 | 8.989
13 | 0.752 | 0.10148 | -0.033 | 7.41
13.5 | 0.661 | 0.10831 | -0.033 | 6.103
14 | 0.564 | 0.1141 | -0.033 | 4.947

## 46. Re 1M Mach 0.25 (2)
BIGFOIL.COM POLAR EXPORT
NACA66-711 a=0.2
NACA66-711 a=0.2 |  |  |  | Cl Max: | 1.3392 | at alpha= | 14 | deg
XFOIL ncrit=9 |  |  |  | L/D Max: | 137.856 | at alpha= | 5 | deg
Re: | 1000000 |  |  | Cd Min: | 0.23308 | at alpha= | -20 | deg
Mach: | 0.25 |  |  | Cl=0 at alpha= | -4.4044 | deg
|  |  |  | @ Cl=0.1, Cd= | 0.019293
|  |  |  | @ Cl=0.4, Cd= | 0.0083226
|  |  |  | @ Cl=0.6, Cd= | 0.0063242
alpha (deg) | Cl | Cd | Cm | Cl/Cd
-20 | -0.5488 | 0.23308 | 0.0145 | -2.3546
-19.5 | -0.5297 | 0.22677 | 0.0102 | -2.3358
-19 | -0.5105 | 0.22033 | 0.0059 | -2.317
-18.5 | -0.4908 | 0.21363 | 0.0017 | -2.2974
-18 | -0.4712 | 0.20695 | -0.0026 | -2.2769
-17.5 | -0.4521 | 0.20043 | -0.0068 | -2.2557
-17 | -0.4336 | 0.19366 | -0.0112 | -2.239
-15 | -0.3554 | 0.16537 | -0.0287 | -2.1491
-14.5 | -0.3393 | 0.15914 | -0.0318 | -2.1321
-14 | -0.323 | 0.15282 | -0.035 | -2.1136
-13.5 | -0.3072 | 0.14634 | -0.0382 | -2.0992
-13 | -0.2908 | 0.13951 | -0.0416 | -2.0844
-12.5 | -0.2773 | 0.1328 | -0.0454 | -2.0881
-12 | -0.2632 | 0.12626 | -0.049 | -2.0846
-11.5 | -0.2502 | 0.11959 | -0.0524 | -2.0921
-11 | -0.2349 | 0.11218 | -0.0548 | -2.094
-10.5 | -0.2206 | 0.10614 | -0.0575 | -2.0784
-10 | -0.2064 | 0.10022 | -0.0604 | -2.0595
-9.5 | -0.1936 | 0.09427 | -0.0632 | -2.0537
-9 | -0.1821 | 0.08818 | -0.0661 | -2.0651
-8.5 | -0.1719 | 0.0822 | -0.069 | -2.0912
-8 | -0.1719 | 0.07574 | -0.074 | -2.2696
-7.5 | -0.1769 | 0.06989 | -0.0772 | -2.5311
-7 | -0.1656 | 0.06325 | -0.0804 | -2.6182
-6.5 | -0.1536 | 0.05595 | -0.0821 | -2.7453
-6 | -0.1274 | 0.05081 | -0.0833 | -2.5074
-5.5 | -0.0945 | 0.04539 | -0.0845 | -2.082
-5 | -0.0482 | 0.0396 | -0.0848 | -1.2172
-4.5 | -0.007 | 0.03389 | -0.084 | -0.20655
-4 | 0.0296 | 0.02686 | -0.0826 | 1.102
-3.5 | 0.0784 | 0.02385 | -0.0821 | 3.2872
-3 | 0.1249 | 0.01404 | -0.0777 | 8.896
-2.5 | 0.181 | 0.01227 | -0.0775 | 14.7514
-2 | 0.2381 | 0.01064 | -0.0771 | 22.3778
-1.5 | 0.2945 | 0.00962 | -0.077 | 30.6133
-1 | 0.3512 | 0.00903 | -0.0769 | 38.8926
-0.5 | 0.4057 | 0.00824 | -0.0764 | 49.2354
0 | 0.4622 | 0.00791 | -0.0764 | 58.4324
0.5 | 0.5194 | 0.00762 | -0.0766 | 68.1627
1 | 0.5764 | 0.00737 | -0.0767 | 78.209
1.5 | 0.6186 | 0.0055 | -0.0746 | 112.4727
2 | 0.6692 | 0.00547 | -0.0729 | 122.34
2.5 | 0.721 | 0.00559 | -0.0717 | 128.9803
3 | 0.7684 | 0.00581 | -0.0695 | 132.2547
3.5 | 0.8192 | 0.00608 | -0.0683 | 134.7368
4 | 0.8704 | 0.00639 | -0.0674 | 136.2128
4.5 | 0.9302 | 0.00675 | -0.0684 | 137.8074
5 | 0.9967 | 0.00723 | -0.0711 | 137.8562
5.5 | 1.0618 | 0.00786 | -0.0737 | 135.0891
6 | 1.1124 | 0.00868 | -0.0735 | 128.1567
6.5 | 1.1366 | 0.0095 | -0.0676 | 119.6421
7 | 1.1594 | 0.01053 | -0.0617 | 110.1045
7.5 | 1.1609 | 0.01253 | -0.053 | 92.6496
8 | 1.1489 | 0.01579 | -0.0438 | 72.7612
8.5 | 1.1716 | 0.01761 | -0.0396 | 66.5304
9 | 1.1961 | 0.01945 | -0.0358 | 61.4961
9.5 | 1.2243 | 0.02115 | -0.0328 | 57.8865
10 | 1.2485 | 0.02318 | -0.0296 | 53.8611
10.5 | 1.266 | 0.02577 | -0.0261 | 49.1269
11 | 1.2886 | 0.02812 | -0.0234 | 45.825
11.5 | 1.2953 | 0.03184 | -0.0199 | 40.6815
12 | 1.3145 | 0.03482 | -0.0176 | 37.7513
12.5 | 1.322 | 0.03903 | -0.0153 | 33.8714
13 | 1.3338 | 0.04315 | -0.0136 | 30.9108
13.5 | 1.3355 | 0.04856 | -0.0121 | 27.5021
14 | 1.3392 | 0.05417 | -0.0115 | 24.7222
14.5 | 1.322 | 0.0625 | -0.0113 | 21.152
15 | 1.3174 | 0.06992 | -0.0119 | 18.8415
15.5 | 1.3083 | 0.07831 | -0.0134 | 16.7067
16 | 1.2946 | 0.08788 | -0.0159 | 14.7315
16.5 | 1.2793 | 0.0983 | -0.0195 | 13.0142
17 | 1.2529 | 0.1111 | -0.0248 | 11.2772
17.5 | 1.231 | 0.12398 | -0.0313 | 9.929
18 | 1.2078 | 0.13775 | -0.0389 | 8.7681
18.5 | 1.1788 | 0.15353 | -0.0481 | 7.678
19 | 1.1464 | 0.17128 | -0.0591 | 6.6931

## 47. Re 1M Mach 0.50 (1)
BIGFOIL.COM POLAR EXPORT
NACA66-711 a=0.2
NACA66-711 a=0.2 |  |  |  | Cl Max: | 1.339 | at alpha= | 7.5 | deg
JavaFoil+Calcfoil stall+Eppler ext transition |  |  |  | L/D Max: | 112.7 | at alpha= | 3.5 | deg
Re: | 1000000 |  |  | Cd Min: | 0.00756 | at alpha= | 2.5 | deg
Mach: | 0.5 |  |  | Cl=0 at alpha= | -3.7195 | deg
|  |  |  | @ Cl=0.1, Cd= | 0.03269
|  |  |  | @ Cl=0.4, Cd= | 0.021499
|  |  |  | @ Cl=0.6, Cd= | 0.0080936
alpha (deg) | Cl | Cd | Cm | Cl/Cd
-20 | -0.896 | 0.19253 | -0.027 | -4.655
-19.5 | -0.868 | 0.18682 | -0.027 | -4.647
-19 | -0.84 | 0.18216 | -0.026 | -4.611
-18.5 | -0.813 | 0.17485 | -0.026 | -4.648
-18 | -0.786 | 0.17006 | -0.026 | -4.62
-17.5 | -0.759 | 0.16131 | -0.027 | -4.704
-17 | -0.732 | 0.15666 | -0.027 | -4.67
-16.5 | -0.704 | 0.15231 | -0.027 | -4.625
-16 | -0.677 | 0.14793 | -0.027 | -4.578
-15.5 | -0.649 | 0.14573 | -0.026 | -4.45
-15 | -0.621 | 0.14108 | -0.026 | -4.402
-14.5 | -0.594 | 0.13477 | -0.026 | -4.406
-14 | -0.566 | 0.12602 | -0.027 | -4.495
-13.5 | -0.539 | 0.1222 | -0.027 | -4.412
-13 | -0.512 | 0.11851 | -0.027 | -4.318
-12.5 | -0.484 | 0.11498 | -0.027 | -4.212
-12 | -0.457 | 0.11076 | -0.028 | -4.125
-11.5 | -0.429 | 0.1082 | -0.028 | -3.969
-11 | -0.401 | 0.10189 | -0.026 | -3.938
-10.5 | -0.374 | 0.10368 | -0.026 | -3.604
-10 | -0.346 | 0.10048 | -0.026 | -3.446
-9.5 | -0.319 | 0.09081 | -0.027 | -3.512
-9 | -0.291 | 0.08589 | -0.027 | -3.393
-8.5 | -0.264 | 0.08381 | -0.027 | -3.15
-8 | -0.237 | 0.08174 | -0.028 | -2.894
-7.5 | -0.209 | 0.07936 | -0.028 | -2.634
-7 | -0.181 | 0.07899 | -0.026 | -2.296
-6.5 | -0.154 | 0.07698 | -0.026 | -1.999
-6 | -0.127 | 0.06975 | -0.027 | -1.814
-5.5 | -0.099 | 0.04535 | -0.028 | -2.188
-5 | -0.072 | 0.04125 | -0.028 | -1.742
-4.5 | -0.044 | 0.04863 | -0.026 | -0.914
-4 | -0.023 | 0.04215 | -0.025 | -0.546
-3.5 | 0.018 | 0.0367 | -0.027 | 0.479
-3 | 0.07 | 0.03365 | -0.028 | 2.071
-2.5 | 0.125 | 0.03189 | -0.029 | 3.923
-2 | 0.181 | 0.0305 | -0.031 | 5.946
-1.5 | 0.238 | 0.02907 | -0.033 | 8.176
-1 | 0.295 | 0.02812 | -0.035 | 10.478
-0.5 | 0.351 | 0.02803 | -0.036 | 12.53
0 | 0.503 | 0.00777 | -0.074 | 64.741
0.5 | 0.571 | 0.00812 | -0.075 | 70.24
1 | 0.637 | 0.00806 | -0.076 | 79.099
1.5 | 0.703 | 0.00833 | -0.076 | 84.475
2 | 0.769 | 0.00865 | -0.077 | 88.951
2.5 | 0.834 | 0.00756 | -0.078 | 110.338
3 | 0.899 | 0.00802 | -0.079 | 112.102
3.5 | 0.964 | 0.00855 | -0.079 | 112.7
4 | 1.028 | 0.00914 | -0.08 | 112.484
4.5 | 1.091 | 0.00979 | -0.081 | 111.421
5 | 1.151 | 0.01051 | -0.082 | 109.553
5.5 | 1.207 | 0.01127 | -0.082 | 107.092
6 | 1.249 | 0.01784 | -0.082 | 70.03
6.5 | 1.294 | 0.01906 | -0.083 | 67.884
7 | 1.329 | 0.02048 | -0.084 | 64.876
7.5 | 1.339 | 0.02214 | -0.085 | 60.488
8 | 1.31 | 0.02419 | -0.085 | 54.134
8.5 | 0.886 | 0.06188 | -0.034 | 14.315
9 | 0.676 | 0.06932 | -0.032 | 9.754
9.5 | 0.702 | 0.06773 | -0.035 | 10.371
10 | 0.728 | 0.07824 | -0.035 | 9.305
10.5 | 0.754 | 0.09875 | -0.038 | 7.639
11 | 0.78 | 0.101 | -0.039 | 7.722
11.5 | 0.805 | 0.10419 | -0.04 | 7.73
12 | 0.831 | 0.11129 | -0.04 | 7.466
12.5 | 0.857 | 0.11527 | -0.044 | 7.438

## 48. Re 1M Mach 0.50 (2)
BIGFOIL.COM POLAR EXPORT
NACA66-711 a=0.2
NACA66-711 a=0.2 |  |  |  | Cl Max: | 1.235 | at alpha= | 10 | deg
XFOIL ncrit=9 |  |  |  | L/D Max: | 127.151 | at alpha= | 3.5 | deg
Re: | 1000000 |  |  | Cd Min: | 0.14122 | at alpha= | 15 | deg
Mach: | 0.5 |  |  | Cl=0 at alpha= | -99 | deg
|  |  |  | @ Cl=0.1, Cd= | 0.01915
|  |  |  | @ Cl=0.4, Cd= | 0.010092
|  |  |  | @ Cl=0.6, Cd= | 0.0079985
alpha (deg) | Cl | Cd | Cm | Cl/Cd
-2.5 | 0.2195 | 0.01915 | -0.0928 | 11.4621
-2 | 0.2782 | 0.01425 | -0.0905 | 19.5228
-1.5 | 0.3431 | 0.01149 | -0.0894 | 29.8607
-1 | 0.407 | 0.00992 | -0.0888 | 41.0282
-0.5 | 0.4705 | 0.00909 | -0.0882 | 51.7602
0 | 0.5315 | 0.00834 | -0.0873 | 63.729
0.5 | 0.595 | 0.00802 | -0.087 | 74.1895
1 | 0.6579 | 0.00775 | -0.0866 | 84.8903
1.5 | 0.719 | 0.00745 | -0.086 | 96.5101
2 | 0.759 | 0.00611 | -0.0814 | 124.2226
2.5 | 0.8116 | 0.00642 | -0.0786 | 126.4174
3 | 0.8617 | 0.00679 | -0.0753 | 126.9072
3.5 | 0.9104 | 0.00716 | -0.0717 | 127.1508
4 | 0.9627 | 0.0076 | -0.0691 | 126.6711
4.5 | 1.0327 | 0.00818 | -0.0703 | 126.2469
5 | 1.1088 | 0.00893 | -0.073 | 124.1657
5.5 | 1.1332 | 0.00968 | -0.0655 | 117.0661
6 | 1.1636 | 0.01078 | -0.0594 | 107.9406
6.5 | 1.1891 | 0.01236 | -0.0532 | 96.2055
7 | 1.2076 | 0.0145 | -0.0467 | 83.2828
7.5 | 1.1893 | 0.01866 | -0.0372 | 63.7353
8 | 1.1778 | 0.02305 | -0.0295 | 51.0976
8.5 | 1.1991 | 0.02601 | -0.0251 | 46.1015
9 | 1.2168 | 0.02947 | -0.0208 | 41.2894
9.5 | 1.2238 | 0.03403 | -0.0167 | 35.9624
10 | 1.235 | 0.03869 | -0.0135 | 31.9204
10.5 | 1.2323 | 0.04489 | -0.0109 | 27.4515
11 | 1.2297 | 0.05156 | -0.009 | 23.8499
11.5 | 1.23 | 0.05842 | -0.008 | 21.0544
12 | 1.2189 | 0.06669 | -0.0075 | 18.2771
12.5 | 1.2072 | 0.07558 | -0.0076 | 15.9725
13 | 1.1878 | 0.08628 | -0.01 | 13.7668
13.5 | 1.1643 | 0.09846 | -0.0146 | 11.8251
14 | 1.1376 | 0.11203 | -0.0212 | 10.1544
14.5 | 1.1126 | 0.12631 | -0.0293 | 8.8085
15 | 1.0897 | 0.14122 | -0.0384 | 7.7163

## 49. Re 2M Mach 0.00 (1)
BIGFOIL.COM POLAR EXPORT
NACA66-711 a=0.2
NACA66-711 a=0.2 |  |  |  | Cl Max: | 1.348 | at alpha= | 10 | deg
JavaFoil+Calcfoil stall+Eppler ext transition |  |  |  | L/D Max: | 132.401 | at alpha= | 5 | deg
Re: | 2000000 |  |  | Cd Min: | 0.00523 | at alpha= | 2 | deg
Mach: | 0 |  |  | Cl=0 at alpha= | -3.6889 | deg
|  |  |  | @ Cl=0.1, Cd= | 0.02905
|  |  |  | @ Cl=0.4, Cd= | 0.006702
|  |  |  | @ Cl=0.6, Cd= | 0.0068008
alpha (deg) | Cl | Cd | Cm | Cl/Cd
-15.5 | -0.266 | 0.12176 | -0.021 | -2.184
-15 | -0.276 | 0.11728 | -0.021 | -2.353
-14.5 | -0.286 | 0.11128 | -0.021 | -2.568
-14 | -0.295 | 0.10448 | -0.021 | -2.828
-13.5 | -0.304 | 0.10165 | -0.021 | -2.996
-13 | -0.313 | 0.09449 | -0.022 | -3.312
-12.5 | -0.32 | 0.08816 | -0.022 | -3.635
-12 | -0.327 | 0.08451 | -0.022 | -3.866
-11.5 | -0.331 | 0.08072 | -0.022 | -4.106
-11 | -0.334 | 0.07772 | -0.022 | -4.302
-10.5 | -0.335 | 0.07269 | -0.022 | -4.606
-10 | -0.333 | 0.06861 | -0.022 | -4.849
-9.5 | -0.328 | 0.06594 | -0.022 | -4.968
-9 | -0.319 | 0.06146 | -0.022 | -5.194
-8.5 | -0.307 | 0.05699 | -0.022 | -5.389
-8 | -0.291 | 0.05409 | -0.023 | -5.382
-7.5 | -0.271 | 0.05134 | -0.023 | -5.282
-7 | -0.247 | 0.04779 | -0.024 | -5.171
-6.5 | -0.219 | 0.0447 | -0.024 | -4.902
-6 | -0.187 | 0.04154 | -0.025 | -4.509
-5.5 | -0.152 | 0.03938 | -0.026 | -3.856
-5 | -0.113 | 0.03702 | -0.026 | -3.06
-4.5 | -0.072 | 0.03487 | -0.027 | -2.063
-4 | -0.028 | 0.03318 | -0.027 | -0.854
-3.5 | 0.017 | 0.03151 | -0.028 | 0.542
-3 | 0.064 | 0.03007 | -0.03 | 2.125
-2.5 | 0.112 | 0.02871 | -0.032 | 3.898
-2 | 0.198 | 0.00674 | -0.062 | 29.403
-1.5 | 0.258 | 0.00665 | -0.063 | 38.801
-1 | 0.318 | 0.00659 | -0.063 | 48.28
-0.5 | 0.378 | 0.00668 | -0.064 | 56.674
0 | 0.438 | 0.00674 | -0.065 | 64.992
0.5 | 0.497 | 0.00684 | -0.065 | 72.708
1 | 0.556 | 0.00695 | -0.066 | 80.066
1.5 | 0.615 | 0.00675 | -0.067 | 91.075
2 | 0.673 | 0.00523 | -0.067 | 128.793
2.5 | 0.731 | 0.00608 | -0.068 | 120.233
3 | 0.789 | 0.00624 | -0.069 | 126.395
3.5 | 0.846 | 0.00656 | -0.07 | 129.045
4 | 0.903 | 0.0069 | -0.07 | 130.814
4.5 | 0.96 | 0.00727 | -0.071 | 131.979
5 | 1.014 | 0.00766 | -0.072 | 132.401
5.5 | 1.067 | 0.00806 | -0.072 | 132.357
6 | 1.118 | 0.00851 | -0.073 | 131.379
6.5 | 1.161 | 0.01284 | -0.073 | 90.41
7 | 1.207 | 0.01349 | -0.074 | 89.457
7.5 | 1.249 | 0.01416 | -0.075 | 88.168
8 | 1.286 | 0.01493 | -0.075 | 86.111
8.5 | 1.313 | 0.01573 | -0.076 | 83.479
9 | 1.333 | 0.01665 | -0.077 | 80.057
9.5 | 1.345 | 0.01769 | -0.077 | 76.012
10 | 1.348 | 0.01873 | -0.078 | 71.981
10.5 | 1.343 | 0.02022 | -0.078 | 66.403
11 | 1.329 | 0.02134 | -0.079 | 62.252
11.5 | 1.307 | 0.02271 | -0.08 | 57.547
12 | 1.277 | 0.02432 | -0.08 | 52.492
12.5 | 1.24 | 0.02587 | -0.081 | 47.931
13 | 1.197 | 0.02774 | -0.081 | 43.156
13.5 | 1.149 | 0.02995 | -0.082 | 38.352
14 | 1.088 | 0.03432 | -0.081 | 31.708
14.5 | 0.895 | 0.10122 | -0.048 | 8.844
15 | 0.846 | 0.11271 | -0.041 | 7.509

## 50. Re 2M Mach 0.00 (2)
BIGFOIL.COM POLAR EXPORT
NACA66-711 a=0.2
NACA66-711 a=0.2 |  |  |  | Cl Max: | 1.5214 | at alpha= | 16.5 | deg
XFOIL ncrit=9 |  |  |  | L/D Max: | 161.929 | at alpha= | 4.5 | deg
Re: | 2000000 |  |  | Cd Min: | 0.11318 | at alpha= | 20 | deg
Mach: | 0 |  |  | Cl=0 at alpha= | -3.9733 | deg
|  |  |  | @ Cl=0.1, Cd= | 0.0078794
|  |  |  | @ Cl=0.4, Cd= | 0.006484
|  |  |  | @ Cl=0.6, Cd= | 0.0051333
alpha (deg) | Cl | Cd | Cm | Cl/Cd
-5 | -0.1101 | 0.0114 | -0.0708 | -9.6579
-4.5 | -0.0571 | 0.00981 | -0.0706 | -5.8206
-4 | -0.0029 | 0.00887 | -0.0705 | -0.32694
-3.5 | 0.0513 | 0.00807 | -0.0705 | 6.3569
-3 | 0.1075 | 0.00785 | -0.0709 | 13.6943
-2.5 | 0.1636 | 0.00761 | -0.0712 | 21.498
-2 | 0.2186 | 0.00715 | -0.0714 | 30.5734
-1.5 | 0.2753 | 0.00709 | -0.0719 | 38.8293
-1 | 0.3304 | 0.00665 | -0.0721 | 49.6842
-0.5 | 0.3866 | 0.00651 | -0.0725 | 59.3856
0 | 0.4432 | 0.0064 | -0.073 | 69.25
0.5 | 0.4989 | 0.00615 | -0.0733 | 81.122
1 | 0.5551 | 0.0061 | -0.0738 | 91
1.5 | 0.6048 | 0.00503 | -0.0737 | 120.2386
2 | 0.6539 | 0.00451 | -0.0729 | 144.9889
2.5 | 0.7059 | 0.00465 | -0.0724 | 151.8065
3 | 0.7585 | 0.00488 | -0.0722 | 155.4303
3.5 | 0.8111 | 0.00511 | -0.072 | 158.728
4 | 0.8639 | 0.00536 | -0.0719 | 161.1754
4.5 | 0.9149 | 0.00565 | -0.0715 | 161.9292
5 | 0.9616 | 0.00608 | -0.0703 | 158.1579
5.5 | 1.0028 | 0.00671 | -0.0681 | 149.4486
6 | 1.0534 | 0.00745 | -0.0682 | 141.396
6.5 | 1.1109 | 0.00838 | -0.0702 | 132.5656
7.5 | 1.1423 | 0.01163 | -0.0576 | 98.2201
8 | 1.1658 | 0.01276 | -0.0529 | 91.3636
8.5 | 1.1987 | 0.01362 | -0.05 | 88.0103
9 | 1.2293 | 0.01464 | -0.0469 | 83.9686
9.5 | 1.2627 | 0.01558 | -0.0445 | 81.0462
10 | 1.2949 | 0.01663 | -0.0421 | 77.8653
10.5 | 1.321 | 0.01809 | -0.039 | 73.0238
11 | 1.3528 | 0.01925 | -0.0369 | 70.2753
11.5 | 1.3816 | 0.02065 | -0.0347 | 66.9056
12 | 1.4061 | 0.02238 | -0.0321 | 62.8284
12.5 | 1.4291 | 0.02429 | -0.0297 | 58.8349
13 | 1.4501 | 0.02641 | -0.0273 | 54.9072
13.5 | 1.4672 | 0.02891 | -0.0248 | 50.7506
14 | 1.4761 | 0.03224 | -0.022 | 45.7847
14.5 | 1.4899 | 0.03539 | -0.02 | 42.0995
15 | 1.5009 | 0.03897 | -0.0183 | 38.5142
15.5 | 1.5097 | 0.04299 | -0.017 | 35.1175
16 | 1.5164 | 0.04747 | -0.016 | 31.9444
16.5 | 1.5214 | 0.05241 | -0.0156 | 29.0288
17 | 1.5189 | 0.05856 | -0.0157 | 25.9375
17.5 | 1.5097 | 0.06597 | -0.0164 | 22.8846
18 | 1.4839 | 0.07623 | -0.0184 | 19.4661
18.5 | 1.4725 | 0.08497 | -0.0209 | 17.3296
19 | 1.4567 | 0.0948 | -0.0244 | 15.366
19.5 | 1.4489 | 0.10368 | -0.028 | 13.9747
20 | 1.4387 | 0.11318 | -0.0323 | 12.7116

## 51. Re 2M Mach 0.10 (1)
BIGFOIL.COM POLAR EXPORT
NACA66-711 a=0.2
NACA66-711 a=0.2 |  |  |  | Cl Max: | 1.345 | at alpha= | 9.5 | deg
JavaFoil+Calcfoil stall+Eppler ext transition |  |  |  | L/D Max: | 132.026 | at alpha= | 5 | deg
Re: | 2000000 |  |  | Cd Min: | 0.00526 | at alpha= | 2 | deg
Mach: | 0.1 |  |  | Cl=0 at alpha= | -3.6889 | deg
|  |  |  | @ Cl=0.1, Cd= | 0.029067
|  |  |  | @ Cl=0.4, Cd= | 0.0067267
|  |  |  | @ Cl=0.6, Cd= | 0.006821
alpha (deg) | Cl | Cd | Cm | Cl/Cd
-15 | -0.238 | 0.11782 | -0.021 | -2.022
-14.5 | -0.25 | 0.11221 | -0.021 | -2.227
-14 | -0.261 | 0.10541 | -0.022 | -2.48
-13.5 | -0.273 | 0.10165 | -0.022 | -2.682
-13 | -0.283 | 0.09489 | -0.022 | -2.986
-12.5 | -0.293 | 0.08954 | -0.022 | -3.276
-12 | -0.302 | 0.08509 | -0.022 | -3.551
-11.5 | -0.309 | 0.08023 | -0.022 | -3.857
-11 | -0.315 | 0.07721 | -0.022 | -4.079
-10.5 | -0.318 | 0.07331 | -0.022 | -4.341
-10 | -0.319 | 0.06871 | -0.022 | -4.638
-9.5 | -0.316 | 0.06683 | -0.022 | -4.729
-9 | -0.31 | 0.06127 | -0.022 | -5.06
-8.5 | -0.3 | 0.05755 | -0.022 | -5.213
-8 | -0.286 | 0.05456 | -0.023 | -5.241
-7.5 | -0.267 | 0.05139 | -0.023 | -5.204
-7 | -0.245 | 0.048 | -0.024 | -5.1
-6.5 | -0.218 | 0.04501 | -0.024 | -4.837
-6 | -0.187 | 0.04162 | -0.025 | -4.485
-5.5 | -0.152 | 0.03945 | -0.026 | -3.845
-5 | -0.113 | 0.03706 | -0.026 | -3.058
-4.5 | -0.072 | 0.03504 | -0.027 | -2.057
-4 | -0.028 | 0.03318 | -0.027 | -0.857
-3.5 | 0.017 | 0.03159 | -0.028 | 0.542
-3 | 0.064 | 0.0302 | -0.03 | 2.124
-2.5 | 0.112 | 0.02869 | -0.032 | 3.918
-2 | 0.199 | 0.00678 | -0.062 | 29.373
-1.5 | 0.259 | 0.00667 | -0.063 | 38.876
-1 | 0.32 | 0.00661 | -0.064 | 48.357
-0.5 | 0.38 | 0.00673 | -0.064 | 56.461
0 | 0.44 | 0.00672 | -0.065 | 65.511
0.5 | 0.5 | 0.00686 | -0.066 | 72.892
1 | 0.559 | 0.00696 | -0.066 | 80.295
1.5 | 0.618 | 0.00676 | -0.067 | 91.366
2 | 0.677 | 0.00526 | -0.068 | 128.629
2.5 | 0.735 | 0.00599 | -0.069 | 122.694
3 | 0.793 | 0.00628 | -0.069 | 126.197
3.5 | 0.85 | 0.0066 | -0.07 | 128.842
4 | 0.907 | 0.00695 | -0.071 | 130.585
4.5 | 0.964 | 0.00732 | -0.071 | 131.73
5 | 1.019 | 0.00772 | -0.072 | 132.026
5.5 | 1.072 | 0.00813 | -0.073 | 131.87
6 | 1.123 | 0.00858 | -0.073 | 130.829
6.5 | 1.166 | 0.01297 | -0.074 | 89.892
7 | 1.212 | 0.01361 | -0.074 | 89.069
7.5 | 1.253 | 0.01429 | -0.075 | 87.711
8 | 1.29 | 0.01508 | -0.076 | 85.549
8.5 | 1.317 | 0.0159 | -0.076 | 82.814
9 | 1.335 | 0.01684 | -0.077 | 79.268
9.5 | 1.345 | 0.01791 | -0.078 | 75.066
10 | 1.345 | 0.01914 | -0.078 | 70.265
10.5 | 1.336 | 0.02055 | -0.079 | 65.018
11 | 1.319 | 0.02172 | -0.079 | 60.705
11.5 | 1.292 | 0.02312 | -0.08 | 55.885
12 | 1.257 | 0.02481 | -0.081 | 50.647
12.5 | 1.214 | 0.02645 | -0.081 | 45.906
13 | 1.165 | 0.02846 | -0.082 | 40.934
13.5 | 1.109 | 0.03095 | -0.082 | 35.835
14 | 0.969 | 0.06195 | -0.071 | 15.638
14.5 | 0.85 | 0.10489 | -0.044 | 8.101

## 52. Re 2M Mach 0.10 (2)
BIGFOIL.COM POLAR EXPORT
NACA66-711 a=0.2
NACA66-711 a=0.2 |  |  |  | Cl Max: | 1.5066 | at alpha= | 16.5 | deg
XFOIL ncrit=9 |  |  |  | L/D Max: | 161.67 | at alpha= | 4.5 | deg
Re: | 2000000 |  |  | Cd Min: | 0.1224 | at alpha= | 20 | deg
Mach: | 0.1 |  |  | Cl=0 at alpha= | -3.9761 | deg
|  |  |  | @ Cl=0.1, Cd= | 0.0079423
|  |  |  | @ Cl=0.4, Cd= | 0.006497
|  |  |  | @ Cl=0.6, Cd= | 0.0055011
alpha (deg) | Cl | Cd | Cm | Cl/Cd
-4.5 | -0.0568 | 0.01024 | -0.0714 | -5.5469
-4 | -0.0026 | 0.00903 | -0.0712 | -0.28793
-3.5 | 0.0518 | 0.00813 | -0.0711 | 6.3715
-3 | 0.1083 | 0.00791 | -0.0714 | 13.6915
-2.5 | 0.1647 | 0.00763 | -0.0717 | 21.5858
-2 | 0.2201 | 0.00717 | -0.0719 | 30.6974
-1.5 | 0.2772 | 0.0071 | -0.0723 | 39.0423
-1 | 0.3326 | 0.00667 | -0.0725 | 49.8651
-0.5 | 0.3891 | 0.00652 | -0.0729 | 59.6779
0 | 0.446 | 0.0064 | -0.0734 | 69.6875
0.5 | 0.502 | 0.00616 | -0.0738 | 81.4935
1 | 0.5585 | 0.00611 | -0.0742 | 91.4075
1.5 | 0.6103 | 0.00535 | -0.0742 | 114.0748
2 | 0.6577 | 0.00454 | -0.0732 | 144.8678
2.5 | 0.71 | 0.00468 | -0.0728 | 151.7094
3 | 0.763 | 0.0049 | -0.0726 | 155.7143
4 | 0.8688 | 0.0054 | -0.0722 | 160.8889
4.5 | 0.9199 | 0.00569 | -0.0718 | 161.6696
5 | 0.9669 | 0.00612 | -0.0705 | 157.9902
5.5 | 1.0081 | 0.00675 | -0.0682 | 149.3481
6 | 1.059 | 0.00751 | -0.0683 | 141.012
6.5 | 1.1169 | 0.00846 | -0.0703 | 132.0213
7 | 1.1374 | 0.01003 | -0.0648 | 113.3998
7.5 | 1.1421 | 0.01179 | -0.0564 | 96.8702
8 | 1.1671 | 0.01293 | -0.0519 | 90.263
8.5 | 1.2003 | 0.01381 | -0.049 | 86.9153
9 | 1.2307 | 0.0149 | -0.0459 | 82.5973
9.5 | 1.2646 | 0.01585 | -0.0435 | 79.7855
10 | 1.2965 | 0.01697 | -0.041 | 76.3995
10.5 | 1.3229 | 0.01846 | -0.0379 | 71.6631
11 | 1.3543 | 0.0197 | -0.0357 | 68.7462
11.5 | 1.382 | 0.02122 | -0.0333 | 65.1272
12 | 1.4074 | 0.02297 | -0.0308 | 61.2712
12.5 | 1.4275 | 0.02515 | -0.0281 | 56.7594
13 | 1.4485 | 0.02734 | -0.0257 | 52.981
13.5 | 1.4642 | 0.03007 | -0.0231 | 48.693
14 | 1.4723 | 0.03361 | -0.0204 | 43.8054
14.5 | 1.4848 | 0.03702 | -0.0185 | 40.108
15 | 1.4936 | 0.04099 | -0.0168 | 36.4382
15.5 | 1.5007 | 0.04538 | -0.0156 | 33.0696
16 | 1.5053 | 0.0503 | -0.0148 | 29.9264
16.5 | 1.5066 | 0.05594 | -0.0146 | 26.9324
17 | 1.5019 | 0.06267 | -0.0151 | 23.9652
17.5 | 1.4824 | 0.07182 | -0.0165 | 20.6405
18 | 1.4623 | 0.08171 | -0.0189 | 17.8962
18.5 | 1.4472 | 0.09135 | -0.0221 | 15.8424
19 | 1.4289 | 0.102 | -0.0263 | 14.0088
19.5 | 1.4182 | 0.11169 | -0.0306 | 12.6976
20 | 1.4036 | 0.1224 | -0.0357 | 11.4673

## 53. Re 2M Mach 0.25 (1)
BIGFOIL.COM POLAR EXPORT
NACA66-711 a=0.2
NACA66-711 a=0.2 |  |  |  | Cl Max: | 1.339 | at alpha= | 9 | deg
JavaFoil+Calcfoil stall+Eppler ext transition |  |  |  | L/D Max: | 130.268 | at alpha= | 5 | deg
Re: | 2000000 |  |  | Cd Min: | 0.006 | at alpha= | 2 | deg
Mach: | 0.25 |  |  | Cl=0 at alpha= | -3.6848 | deg
|  |  |  | @ Cl=0.1, Cd= | 0.029596
|  |  |  | @ Cl=0.4, Cd= | 0.0069138
|  |  |  | @ Cl=0.6, Cd= | 0.10665
alpha (deg) | Cl | Cd | Cm | Cl/Cd
-13 | -0.054 | 0.10011 | -0.023 | -0.539
-12.5 | -0.051 | 0.09145 | -0.023 | -0.559
-12 | -0.048 | 0.08546 | -0.023 | -0.564
-11.5 | -0.045 | 0.08051 | -0.023 | -0.563
-11 | -0.123 | 0.07715 | -0.023 | -1.596
-10.5 | -0.16 | 0.07393 | -0.024 | -2.167
-10 | -0.189 | 0.07084 | -0.024 | -2.668
-9.5 | -0.211 | 0.06652 | -0.024 | -3.179
-9 | -0.228 | 0.06245 | -0.024 | -3.647
-8.5 | -0.237 | 0.06024 | -0.023 | -3.941
-8 | -0.24 | 0.05647 | -0.023 | -4.251
-7.5 | -0.236 | 0.05445 | -0.023 | -4.327
-7 | -0.224 | 0.05041 | -0.023 | -4.442
-6.5 | -0.205 | 0.04624 | -0.024 | -4.439
-6 | -0.18 | 0.04335 | -0.025 | -4.155
-5.5 | -0.149 | 0.04077 | -0.026 | -3.655
-5 | -0.113 | 0.03805 | -0.026 | -2.967
-4.5 | -0.073 | 0.03566 | -0.027 | -2.034
-4 | -0.029 | 0.0337 | -0.028 | -0.855
-3.5 | 0.017 | 0.03189 | -0.028 | 0.547
-3 | 0.066 | 0.03047 | -0.03 | 2.151
-2.5 | 0.115 | 0.02921 | -0.031 | 3.935
-2 | 0.204 | 0.0068 | -0.064 | 30.03
-1.5 | 0.266 | 0.00671 | -0.065 | 39.647
-1 | 0.328 | 0.00669 | -0.065 | 49.088
-0.5 | 0.391 | 0.00693 | -0.066 | 56.326
0 | 0.452 | 0.00682 | -0.067 | 66.318
0.5 | 0.514 | 0.00695 | -0.067 | 73.928
1 | 0.574 | 0.00678 | -0.068 | 84.749
1.5 | 0.635 | 0.00691 | -0.069 | 91.816
2 | 0.695 | 0.006 | -0.07 | 115.703
2.5 | 0.754 | 0.00615 | -0.07 | 122.692
3 | 0.813 | 0.00648 | -0.071 | 125.505
3.5 | 0.872 | 0.00681 | -0.072 | 128.036
4 | 0.93 | 0.00719 | -0.072 | 129.478
4.5 | 0.988 | 0.0076 | -0.073 | 130.141
5 | 1.045 | 0.00802 | -0.074 | 130.268
5.5 | 1.098 | 0.00847 | -0.075 | 129.685
6 | 1.15 | 0.00896 | -0.075 | 128.324
6.5 | 1.192 | 0.01356 | -0.075 | 87.889
7 | 1.238 | 0.01432 | -0.076 | 86.45
7.5 | 1.278 | 0.01509 | -0.077 | 84.665
8 | 1.311 | 0.01599 | -0.078 | 82.016
8.5 | 1.331 | 0.01692 | -0.078 | 78.673
9 | 1.339 | 0.01808 | -0.079 | 74.052
9.5 | 1.334 | 0.01939 | -0.079 | 68.782
10 | 1.314 | 0.02096 | -0.08 | 62.721
10.5 | 1.28 | 0.02252 | -0.081 | 56.842
11 | 1.23 | 0.02403 | -0.081 | 51.197
11.5 | 1.164 | 0.02588 | -0.082 | 44.989
12 | 1.078 | 0.02888 | -0.082 | 37.322
12.5 | 0.839 | 0.0873 | -0.041 | 9.609
13 | 0.753 | 0.0958 | -0.038 | 7.864
13.5 | 0.662 | 0.10071 | -0.038 | 6.575
14 | 0.565 | 0.10665 | -0.038 | 5.302

## 54. Re 2M Mach 0.25 (2)
BIGFOIL.COM POLAR EXPORT
NACA66-711 a=0.2
NACA66-711 a=0.2 |  |  |  | Cl Max: | 1.4422 | at alpha= | 14 | deg
XFOIL ncrit=9 |  |  |  | L/D Max: | 160.305 | at alpha= | 4.5 | deg
Re: | 2000000 |  |  | Cd Min: | 0.23331 | at alpha= | -20 | deg
Mach: | 0.25 |  |  | Cl=0 at alpha= | -4.2861 | deg
|  |  |  | @ Cl=0.1, Cd= | 0.0085007
|  |  |  | @ Cl=0.4, Cd= | 0.0065892
|  |  |  | @ Cl=0.6, Cd= | 0.0058395
alpha (deg) | Cl | Cd | Cm | Cl/Cd
-20 | -0.5486 | 0.23331 | 0.0145 | -2.3514
-19.5 | -0.5294 | 0.22687 | 0.0102 | -2.3335
-19 | -0.5097 | 0.21988 | 0.006 | -2.3181
-17.5 | -0.4459 | 0.19879 | -0.009 | -2.2431
-17 | -0.4307 | 0.19235 | -0.0119 | -2.2391
-16.5 | -0.4136 | 0.18589 | -0.0154 | -2.225
-16 | -0.3963 | 0.17913 | -0.019 | -2.2124
-15.5 | -0.3805 | 0.17186 | -0.0227 | -2.214
-15 | -0.3625 | 0.16573 | -0.0263 | -2.1873
-14.5 | -0.3449 | 0.15925 | -0.03 | -2.1658
-14 | -0.3277 | 0.15261 | -0.0336 | -2.1473
-13.5 | -0.3107 | 0.14598 | -0.0371 | -2.1284
-13 | -0.294 | 0.13878 | -0.0407 | -2.1185
-12.5 | -0.2797 | 0.13145 | -0.0444 | -2.1278
-12 | -0.2643 | 0.12478 | -0.0479 | -2.1181
-11.5 | -0.25 | 0.11789 | -0.0513 | -2.1206
-11 | -0.2363 | 0.11122 | -0.0545 | -2.1246
-10.5 | -0.2242 | 0.10449 | -0.0575 | -2.1457
-10 | -0.2112 | 0.09833 | -0.0605 | -2.1479
-9.5 | -0.1968 | 0.0928 | -0.0633 | -2.1207
-9 | -0.1849 | 0.08684 | -0.0662 | -2.1292
-8.5 | -0.1757 | 0.08085 | -0.069 | -2.1732
-8 | -0.1718 | 0.07423 | -0.0726 | -2.3144
-7.5 | -0.181 | 0.06848 | -0.0754 | -2.6431
-6.5 | -0.1552 | 0.05467 | -0.0813 | -2.8389
-6 | -0.1357 | 0.04759 | -0.0828 | -2.8514
-5.5 | -0.1004 | 0.04273 | -0.0837 | -2.3496
-5 | -0.061 | 0.03723 | -0.0839 | -1.6385
-4.5 | -0.0148 | 0.03151 | -0.083 | -0.46969
-4 | 0.0198 | 0.02179 | -0.0799 | 0.90867
-3.5 | 0.0567 | 0.00923 | -0.0748 | 6.143
-3 | 0.1131 | 0.00828 | -0.0745 | 13.6594
-2.5 | 0.1715 | 0.00783 | -0.0747 | 21.9029
-2 | 0.2282 | 0.00728 | -0.0745 | 31.3462
-1.5 | 0.2874 | 0.00716 | -0.075 | 40.1397
-1 | 0.3445 | 0.00676 | -0.0751 | 50.9615
-0.5 | 0.403 | 0.00658 | -0.0755 | 61.2462
0 | 0.4614 | 0.00645 | -0.0759 | 71.5349
0.5 | 0.519 | 0.00622 | -0.0761 | 83.4405
1 | 0.5772 | 0.00617 | -0.0765 | 93.5494
2 | 0.6786 | 0.0047 | -0.0753 | 144.383
2.5 | 0.7322 | 0.00484 | -0.0747 | 151.281
3 | 0.787 | 0.00509 | -0.0745 | 154.6169
3.5 | 0.8409 | 0.00534 | -0.0741 | 157.4719
4 | 0.8955 | 0.0056 | -0.0738 | 159.9107
4.5 | 0.9474 | 0.00591 | -0.073 | 160.3046
5 | 0.995 | 0.00636 | -0.0714 | 156.4465
5.5 | 1.0365 | 0.00699 | -0.0686 | 148.2833
6 | 1.0902 | 0.00784 | -0.0689 | 139.0561
6.5 | 1.1413 | 0.00892 | -0.069 | 127.9484
7 | 1.1437 | 0.01066 | -0.0596 | 107.2889
8 | 1.1753 | 0.01396 | -0.0472 | 84.1905
8.5 | 1.2099 | 0.01501 | -0.0442 | 80.6063
9 | 1.2397 | 0.01637 | -0.0408 | 75.73
9.5 | 1.2738 | 0.01756 | -0.0381 | 72.5399
10 | 1.3039 | 0.01904 | -0.0352 | 68.4821
10.5 | 1.3319 | 0.02074 | -0.0321 | 64.2189
11 | 1.3599 | 0.0225 | -0.0293 | 60.44
11.5 | 1.3847 | 0.02456 | -0.0265 | 56.3803
12 | 1.4022 | 0.02724 | -0.0232 | 51.4758
12.5 | 1.4207 | 0.03002 | -0.0204 | 47.3251
13 | 1.4318 | 0.03357 | -0.0176 | 42.6512
13.5 | 1.4338 | 0.03821 | -0.0147 | 37.5242
14 | 1.4422 | 0.04264 | -0.0129 | 33.8227
14.5 | 1.4405 | 0.04838 | -0.0114 | 29.7747
15 | 1.4367 | 0.05485 | -0.0108 | 26.1933
15.5 | 1.4316 | 0.06187 | -0.0109 | 23.1388
16 | 1.4229 | 0.06984 | -0.012 | 20.3737
16.5 | 1.4125 | 0.07846 | -0.014 | 18.0028
17 | 1.3917 | 0.08911 | -0.0172 | 15.6178
17.5 | 1.3702 | 0.1005 | -0.0216 | 13.6338
18 | 1.3284 | 0.11593 | -0.0287 | 11.4586
18.5 | 1.3061 | 0.12879 | -0.0353 | 10.1413
19 | 1.2812 | 0.14261 | -0.043 | 8.9839

## 55. Re 2M Mach 0.50 (1)
BIGFOIL.COM POLAR EXPORT
NACA66-711 a=0.2
NACA66-711 a=0.2 |  |  |  | Cl Max: | 1.344 | at alpha= | 7.5 | deg
JavaFoil+Calcfoil stall+Eppler ext transition |  |  |  | L/D Max: | 122.056 | at alpha= | 4 | deg
Re: | 2000000 |  |  | Cd Min: | 0.00671 | at alpha= | 0 | deg
Mach: | 0.5 |  |  | Cl=0 at alpha= | -3.7195 | deg
|  |  |  | @ Cl=0.1, Cd= | 0.031249
|  |  |  | @ Cl=0.4, Cd= | 0.0068863
|  |  |  | @ Cl=0.6, Cd= | 0.0075861
alpha (deg) | Cl | Cd | Cm | Cl/Cd
-20 | -0.897 | 0.17524 | -0.027 | -5.116
-19.5 | -0.869 | 0.16775 | -0.027 | -5.182
-19 | -0.84 | 0.16414 | -0.026 | -5.12
-18.5 | -0.813 | 0.15891 | -0.026 | -5.116
-18 | -0.786 | 0.15413 | -0.027 | -5.099
-17.5 | -0.759 | 0.14593 | -0.027 | -5.201
-17 | -0.732 | 0.1414 | -0.027 | -5.176
-16.5 | -0.705 | 0.13714 | -0.027 | -5.138
-16 | -0.677 | 0.13288 | -0.028 | -5.098
-15.5 | -0.649 | 0.13249 | -0.027 | -4.9
-15 | -0.621 | 0.12677 | -0.026 | -4.901
-14.5 | -0.594 | 0.11961 | -0.027 | -4.966
-14 | -0.567 | 0.1144 | -0.027 | -4.954
-13.5 | -0.539 | 0.10887 | -0.027 | -4.955
-13 | -0.512 | 0.10533 | -0.027 | -4.861
-12.5 | -0.485 | 0.10195 | -0.028 | -4.753
-12 | -0.457 | 0.09806 | -0.028 | -4.662
-11.5 | -0.43 | 0.09545 | -0.028 | -4.501
-11 | -0.401 | 0.09136 | -0.027 | -4.395
-10.5 | -0.374 | 0.09097 | -0.027 | -4.111
-10 | -0.346 | 0.08742 | -0.027 | -3.963
-9.5 | -0.319 | 0.06371 | -0.028 | -5.01
-9 | -0.292 | 0.05893 | -0.028 | -4.95
-8.5 | -0.264 | 0.07382 | -0.028 | -3.579
-8 | -0.237 | 0.07112 | -0.029 | -3.328
-7.5 | -0.209 | 0.06891 | -0.029 | -3.036
-7 | -0.182 | 0.06747 | -0.028 | -2.691
-6.5 | -0.154 | 0.05403 | -0.028 | -2.852
-6 | -0.127 | 0.04678 | -0.028 | -2.707
-5.5 | -0.099 | 0.04236 | -0.029 | -2.344
-5 | -0.072 | 0.03919 | -0.03 | -1.835
-4.5 | -0.044 | 0.0406 | -0.028 | -1.096
-4 | -0.023 | 0.03936 | -0.027 | -0.585
-3.5 | 0.018 | 0.0345 | -0.029 | 0.51
-3 | 0.07 | 0.03216 | -0.03 | 2.17
-2.5 | 0.125 | 0.03049 | -0.032 | 4.11
-2 | 0.182 | 0.02919 | -0.034 | 6.225
-1.5 | 0.239 | 0.02775 | -0.038 | 8.605
-1 | 0.366 | 0.00693 | -0.073 | 52.773
-0.5 | 0.436 | 0.00684 | -0.074 | 63.671
0 | 0.504 | 0.00671 | -0.074 | 75.089
0.5 | 0.572 | 0.00762 | -0.075 | 75.027
1 | 0.638 | 0.00754 | -0.076 | 84.632
1.5 | 0.705 | 0.00774 | -0.077 | 91.076
2 | 0.771 | 0.00802 | -0.077 | 96.102
2.5 | 0.836 | 0.00703 | -0.078 | 118.959
3 | 0.901 | 0.00745 | -0.079 | 120.916
3.5 | 0.966 | 0.00792 | -0.08 | 121.923
4 | 1.03 | 0.00844 | -0.08 | 122.056
4.5 | 1.094 | 0.00897 | -0.081 | 121.959
5 | 1.154 | 0.00957 | -0.082 | 120.621
5.5 | 1.21 | 0.01021 | -0.083 | 118.471
6 | 1.254 | 0.01577 | -0.083 | 79.501
6.5 | 1.298 | 0.01682 | -0.084 | 77.207
7 | 1.333 | 0.01805 | -0.084 | 73.888
7.5 | 1.344 | 0.01948 | -0.085 | 69.012
8 | 1.314 | 0.02139 | -0.086 | 61.437
8.5 | 0.888 | 0.0581 | -0.04 | 15.28
9 | 0.677 | 0.06478 | -0.034 | 10.443
9.5 | 0.704 | 0.06347 | -0.041 | 11.09
10 | 0.729 | 0.07343 | -0.039 | 9.926
10.5 | 0.755 | 0.08956 | -0.04 | 8.429
11 | 0.78 | 0.0896 | -0.04 | 8.709
11.5 | 0.806 | 0.0941 | -0.041 | 8.563
12 | 0.831 | 0.09686 | -0.042 | 8.584
12.5 | 0.858 | 0.10263 | -0.045 | 8.358

## 56. Re 2M Mach 0.50 (2)
BIGFOIL.COM POLAR EXPORT
NACA66-711 a=0.2
NACA66-711 a=0.2 |  |  |  | Cl Max: | 1.3232 | at alpha= | 10.5 | deg
XFOIL ncrit=9 |  |  |  | L/D Max: | 151.21 | at alpha= | 4 | deg
Re: | 2000000 |  |  | Cd Min: | 0.2508 | at alpha= | -20 | deg
Mach: | 0.5 |  |  | Cl=0 at alpha= | -4.7737 | deg
|  |  |  | @ Cl=0.1, Cd= | 0.025569
|  |  |  | @ Cl=0.4, Cd= | 0.0074684
|  |  |  | @ Cl=0.6, Cd= | 0.0065747
alpha (deg) | Cl | Cd | Cm | Cl/Cd
-20 | -0.5863 | 0.2508 | 0.0187 | -2.3377
-19 | -0.5365 | 0.235 | 0.0078 | -2.283
-18.5 | -0.5167 | 0.22767 | 0.0041 | -2.2695
-18 | -0.4949 | 0.22014 | -0.0004 | -2.2481
-17.5 | -0.4728 | 0.21264 | -0.005 | -2.2235
-17 | -0.4507 | 0.20503 | -0.0096 | -2.1982
-16.5 | -0.4287 | 0.19724 | -0.014 | -2.1735
-16 | -0.4065 | 0.18997 | -0.0185 | -2.1398
-15.5 | -0.3841 | 0.18287 | -0.0229 | -2.1004
-15 | -0.3616 | 0.1757 | -0.0274 | -2.0581
-14.5 | -0.3396 | 0.16843 | -0.0317 | -2.0163
-14 | -0.3179 | 0.16112 | -0.036 | -1.9731
-13.5 | -0.2961 | 0.15356 | -0.0402 | -1.9282
-13 | -0.2757 | 0.1461 | -0.0443 | -1.8871
-12.5 | -0.2567 | 0.13846 | -0.0486 | -1.854
-12 | -0.2373 | 0.13137 | -0.0527 | -1.8063
-11.5 | -0.22 | 0.12381 | -0.0563 | -1.7769
-11 | -0.2006 | 0.11723 | -0.06 | -1.7112
-10.5 | -0.1811 | 0.11099 | -0.0635 | -1.6317
-10 | -0.1637 | 0.10432 | -0.067 | -1.5692
-9.5 | -0.1452 | 0.0979 | -0.0705 | -1.4831
-9 | -0.1289 | 0.09131 | -0.0741 | -1.4117
-8.5 | -0.1133 | 0.08507 | -0.0774 | -1.3318
-8 | -0.1016 | 0.07857 | -0.0808 | -1.2931
-7.5 | -0.0902 | 0.07235 | -0.0841 | -1.2467
-7 | -0.0897 | 0.06542 | -0.0876 | -1.3711
-6.5 | -0.0909 | 0.06018 | -0.0898 | -1.5105
-6 | -0.075 | 0.05475 | -0.0925 | -1.3699
-5.5 | -0.0519 | 0.04907 | -0.0948 | -1.0577
-5 | -0.0172 | 0.04287 | -0.0967 | -0.40121
-4.5 | 0.0208 | 0.03706 | -0.097 | 0.56125
-4 | 0.0575 | 0.03123 | -0.0964 | 1.8412
-3.5 | 0.1042 | 0.02501 | -0.0947 | 4.1663
-3 | 0.1563 | 0.01932 | -0.0924 | 8.0901
-2.5 | 0.2097 | 0.01292 | -0.0894 | 16.2307
-2 | 0.2719 | 0.00928 | -0.0882 | 29.2996
-1.5 | 0.335 | 0.00777 | -0.0872 | 43.1145
-1 | 0.4018 | 0.00746 | -0.0871 | 53.8606
-0.5 | 0.4656 | 0.00692 | -0.0867 | 67.2832
0 | 0.5309 | 0.00672 | -0.0867 | 79.003
0.5 | 0.5951 | 0.00657 | -0.0866 | 90.5784
1 | 0.6579 | 0.00663 | -0.0863 | 99.2308
1.5 | 0.7201 | 0.00679 | -0.0859 | 106.053
2 | 0.7687 | 0.00546 | -0.0838 | 140.7875
2.5 | 0.8268 | 0.0056 | -0.0823 | 147.6429
3 | 0.8866 | 0.0059 | -0.0812 | 150.2712
3.5 | 0.9432 | 0.00624 | -0.0794 | 151.1538
4 | 0.9995 | 0.00661 | -0.0774 | 151.2103
4.5 | 1.052 | 0.007 | -0.0746 | 150.2857
5 | 1.0906 | 0.00754 | -0.069 | 144.6419
5.5 | 1.1495 | 0.00837 | -0.068 | 137.3357
6 | 1.1812 | 0.00961 | -0.0623 | 122.9136
6.5 | 1.1977 | 0.01144 | -0.0547 | 104.6941
7 | 1.1838 | 0.0149 | -0.0444 | 79.4497
7.5 | 1.1832 | 0.0183 | -0.0366 | 64.6557
8 | 1.2139 | 0.02041 | -0.0322 | 59.4757
8.5 | 1.247 | 0.02254 | -0.0282 | 55.3239
9 | 1.2701 | 0.02541 | -0.0237 | 49.9843
9.5 | 1.2931 | 0.02856 | -0.0195 | 45.2766
10 | 1.3129 | 0.0322 | -0.0157 | 40.7733
10.5 | 1.3232 | 0.03689 | -0.0119 | 35.8688
11 | 1.3168 | 0.04332 | -0.0087 | 30.397
11.5 | 1.2993 | 0.05133 | -0.0066 | 25.3127
12 | 1.2786 | 0.06014 | -0.0055 | 21.2604
12.5 | 1.2585 | 0.06956 | -0.0055 | 18.0923
13 | 1.2339 | 0.08042 | -0.0076 | 15.3432
13.5 | 1.2085 | 0.09241 | -0.0118 | 13.0776
14 | 1.1815 | 0.1057 | -0.018 | 11.1779
14.5 | 1.154 | 0.1199 | -0.0258 | 9.6247
15 | 1.1262 | 0.13511 | -0.0349 | 8.3354
15.5 | 1.1022 | 0.1507 | -0.0447 | 7.3139

## 57. Re 3M Mach 0.00 (1)
BIGFOIL.COM POLAR EXPORT
NACA66-711 a=0.2
NACA66-711 a=0.2 |  |  |  | Cl Max: | 1.352 | at alpha= | 10 | deg
JavaFoil+Calcfoil stall+Eppler ext transition |  |  |  | L/D Max: | 137.46 | at alpha= | 5.5 | deg
Re: | 3000000 |  |  | Cd Min: | 0.00517 | at alpha= | 2 | deg
Mach: | 0 |  |  | Cl=0 at alpha= | -3.6889 | deg
|  |  |  | @ Cl=0.1, Cd= | 0.0064751
|  |  |  | @ Cl=0.4, Cd= | 0.006666
|  |  |  | @ Cl=0.6, Cd= | 0.0068195
alpha (deg) | Cl | Cd | Cm | Cl/Cd
-15.5 | -0.266 | 0.11875 | -0.021 | -2.24
-15 | -0.276 | 0.11322 | -0.021 | -2.438
-14.5 | -0.286 | 0.10834 | -0.022 | -2.639
-14 | -0.296 | 0.10147 | -0.022 | -2.912
-13.5 | -0.305 | 0.09762 | -0.022 | -3.121
-13 | -0.313 | 0.09136 | -0.022 | -3.427
-12.5 | -0.321 | 0.08701 | -0.022 | -3.685
-12 | -0.327 | 0.08249 | -0.022 | -3.963
-11.5 | -0.332 | 0.07832 | -0.022 | -4.234
-11 | -0.334 | 0.07486 | -0.023 | -4.468
-10.5 | -0.335 | 0.07008 | -0.023 | -4.781
-10 | -0.333 | 0.0664 | -0.023 | -5.014
-9.5 | -0.328 | 0.06447 | -0.023 | -5.085
-9 | -0.319 | 0.05866 | -0.023 | -5.446
-8.5 | -0.307 | 0.05536 | -0.023 | -5.553
-8 | -0.291 | 0.05197 | -0.024 | -5.607
-7.5 | -0.271 | 0.04946 | -0.024 | -5.487
-7 | -0.247 | 0.04665 | -0.024 | -5.302
-6.5 | -0.219 | 0.04353 | -0.025 | -5.037
-6 | -0.187 | 0.04046 | -0.026 | -4.632
-5.5 | -0.152 | 0.03848 | -0.026 | -3.948
-5 | -0.113 | 0.03627 | -0.027 | -3.125
-4.5 | -0.072 | 0.03409 | -0.028 | -2.113
-4 | -0.028 | 0.03237 | -0.029 | -0.877
-3.5 | 0.017 | 0.03048 | -0.031 | 0.562
-3 | 0.079 | 0.0065 | -0.06 | 12.192
-2.5 | 0.138 | 0.00643 | -0.061 | 21.538
-2 | 0.198 | 0.00638 | -0.062 | 31.048
-1.5 | 0.258 | 0.00652 | -0.063 | 39.572
-1 | 0.318 | 0.00662 | -0.063 | 48.065
-0.5 | 0.378 | 0.00671 | -0.064 | 56.369
0 | 0.438 | 0.00659 | -0.065 | 66.49
0.5 | 0.497 | 0.00667 | -0.065 | 74.576
1 | 0.556 | 0.00673 | -0.066 | 82.622
1.5 | 0.615 | 0.00685 | -0.067 | 89.776
2 | 0.674 | 0.00517 | -0.067 | 130.245
2.5 | 0.732 | 0.00534 | -0.068 | 137.035
3 | 0.789 | 0.00613 | -0.069 | 128.746
3.5 | 0.847 | 0.00643 | -0.07 | 131.777
4 | 0.904 | 0.00675 | -0.07 | 133.953
4.5 | 0.961 | 0.00706 | -0.071 | 136.04
5 | 1.015 | 0.00741 | -0.072 | 137.097
5.5 | 1.068 | 0.00777 | -0.072 | 137.46
6 | 1.12 | 0.00817 | -0.073 | 137.094
6.5 | 1.163 | 0.01195 | -0.073 | 97.327
7 | 1.21 | 0.01255 | -0.074 | 96.389
7.5 | 1.252 | 0.01317 | -0.075 | 95.018
8 | 1.289 | 0.01388 | -0.075 | 92.856
8.5 | 1.316 | 0.01461 | -0.076 | 90.09
9 | 1.336 | 0.01545 | -0.077 | 86.494
9.5 | 1.348 | 0.0164 | -0.077 | 82.191
10 | 1.352 | 0.01736 | -0.078 | 77.88
10.5 | 1.346 | 0.01872 | -0.079 | 71.89
11 | 1.332 | 0.01976 | -0.079 | 67.413
11.5 | 1.31 | 0.021 | -0.08 | 62.376
12 | 1.28 | 0.02237 | -0.081 | 57.222
12.5 | 1.244 | 0.02386 | -0.081 | 52.123
13 | 1.201 | 0.02565 | -0.082 | 46.814
13.5 | 1.154 | 0.02741 | -0.082 | 42.087
14 | 1.102 | 0.02979 | -0.083 | 36.981
14.5 | 1.046 | 0.03285 | -0.083 | 31.829
15 | 0.898 | 0.07732 | -0.068 | 11.608

## 58. Re 3M Mach 0.00 (2)
BIGFOIL.COM POLAR EXPORT
NACA66-711 a=0.2
NACA66-711 a=0.2 |  |  |  | Cl Max: | 1.582 | at alpha= | 17.5 | deg
XFOIL ncrit=9 |  |  |  | L/D Max: | 171.637 | at alpha= | 4 | deg
Re: | 3000000 |  |  | Cd Min: | 0.22079 | at alpha= | -19.5 | deg
Mach: | 0 |  |  | Cl=0 at alpha= | -3.9195 | deg
|  |  |  | @ Cl=0.1, Cd= | 0.0066291
|  |  |  | @ Cl=0.4, Cd= | 0.0057722
|  |  |  | @ Cl=0.6, Cd= | 0.0057167
alpha (deg) | Cl | Cd | Cm | Cl/Cd
-19.5 | -0.523 | 0.22079 | 0.0091 | -2.3688
-18 | -0.4618 | 0.20257 | -0.0052 | -2.2797
-17.5 | -0.4462 | 0.19656 | -0.0079 | -2.27
-16 | -0.396 | 0.17679 | -0.0187 | -2.2399
-15.5 | -0.3793 | 0.17001 | -0.0224 | -2.231
-14.5 | -0.3476 | 0.15614 | -0.0296 | -2.2262
-14 | -0.332 | 0.14938 | -0.0331 | -2.2225
-13.5 | -0.3176 | 0.14215 | -0.0367 | -2.2343
-12.5 | -0.2883 | 0.12934 | -0.0435 | -2.229
-12 | -0.2723 | 0.12277 | -0.0468 | -2.218
-11.5 | -0.2588 | 0.11593 | -0.0501 | -2.2324
-11 | -0.246 | 0.10933 | -0.0533 | -2.2501
-10.5 | -0.2333 | 0.10297 | -0.0563 | -2.2657
-10 | -0.2235 | 0.09618 | -0.0594 | -2.3238
-9 | -0.2062 | 0.0835 | -0.0652 | -2.4695
-8.5 | -0.2013 | 0.07745 | -0.068 | -2.5991
-7 | -0.33 | 0.01371 | -0.0695 | -24.07
-6.5 | -0.2789 | 0.01189 | -0.0692 | -23.4567
-6 | -0.2256 | 0.0108 | -0.0692 | -20.8889
-5.5 | -0.1712 | 0.00989 | -0.0693 | -17.3104
-5 | -0.1162 | 0.00917 | -0.0695 | -12.6718
-4.5 | -0.0646 | 0.00764 | -0.069 | -8.4555
-4 | -0.0091 | 0.00725 | -0.0692 | -1.2552
-3.5 | 0.0474 | 0.00703 | -0.0696 | 6.7425
-3 | 0.1025 | 0.00661 | -0.0698 | 15.5068
-2.5 | 0.1593 | 0.00646 | -0.0703 | 24.6594
-2 | 0.2155 | 0.0062 | -0.0707 | 34.7581
-1.5 | 0.2724 | 0.00611 | -0.0712 | 44.5827
-1 | 0.3298 | 0.00607 | -0.0719 | 54.3328
-0.5 | 0.3856 | 0.00579 | -0.0722 | 66.5976
0 | 0.4423 | 0.00572 | -0.0727 | 77.3252
0.5 | 0.4987 | 0.00571 | -0.0733 | 87.338
1 | 0.5542 | 0.0057 | -0.0736 | 97.2281
1.5 | 0.609 | 0.00572 | -0.0739 | 106.4685
2 | 0.6556 | 0.00439 | -0.0733 | 149.3394
3 | 0.7629 | 0.00463 | -0.0734 | 164.7732
3.5 | 0.8167 | 0.00483 | -0.0735 | 169.089
4 | 0.8702 | 0.00507 | -0.0736 | 171.6371
5 | 0.9686 | 0.006 | -0.0724 | 161.4333
5.5 | 1.0133 | 0.0066 | -0.0709 | 153.5303
6 | 1.0536 | 0.00726 | -0.0686 | 145.124
6.5 | 1.0946 | 0.00826 | -0.0669 | 132.5182
7 | 1.1295 | 0.01004 | -0.0648 | 112.5
7.5 | 1.1558 | 0.01109 | -0.0602 | 104.22
8 | 1.1872 | 0.01175 | -0.0564 | 101.0383
8.5 | 1.2187 | 0.01255 | -0.0531 | 97.1076
9 | 1.2546 | 0.01322 | -0.0507 | 94.9017
9.5 | 1.2875 | 0.0141 | -0.048 | 91.3121
10 | 1.3193 | 0.01509 | -0.0453 | 87.4288
10.5 | 1.3524 | 0.01605 | -0.043 | 84.2617
11 | 1.3816 | 0.01728 | -0.0404 | 79.9537
11.5 | 1.4116 | 0.01851 | -0.038 | 76.2615
12 | 1.4377 | 0.02003 | -0.0354 | 71.7773
12.5 | 1.4607 | 0.02182 | -0.0327 | 66.9432
13 | 1.4815 | 0.02382 | -0.03 | 62.1956
13.5 | 1.5024 | 0.02592 | -0.0275 | 57.963
14 | 1.5207 | 0.02831 | -0.0252 | 53.716
14.5 | 1.5334 | 0.0313 | -0.0227 | 48.9904
15 | 1.5398 | 0.03503 | -0.0202 | 43.9566
15.5 | 1.5475 | 0.03887 | -0.0183 | 39.8122
16 | 1.5589 | 0.0426 | -0.0171 | 36.5939
16.5 | 1.5722 | 0.0463 | -0.0164 | 33.9568
17 | 1.571 | 0.05187 | -0.0157 | 30.2873
17.5 | 1.582 | 0.05626 | -0.0158 | 28.1194
18 | 1.5782 | 0.06275 | -0.0163 | 25.1506
18.5 | 1.5741 | 0.06962 | -0.0175 | 22.6099
19 | 1.5666 | 0.07728 | -0.0193 | 20.2717
19.5 | 1.5584 | 0.08542 | -0.0218 | 18.244
20 | 1.5408 | 0.09531 | -0.0253 | 16.1662

## 59. Re 3M Mach 0.10 (1)
BIGFOIL.COM POLAR EXPORT
NACA66-711 a=0.2
NACA66-711 a=0.2 |  |  |  | Cl Max: | 1.348 | at alpha= | 9.5 | deg
JavaFoil+Calcfoil stall+Eppler ext transition |  |  |  | L/D Max: | 137.977 | at alpha= | 2.5 | deg
Re: | 3000000 |  |  | Cd Min: | 0.00516 | at alpha= | 2 | deg
Mach: | 0.1 |  |  | Cl=0 at alpha= | -3.6889 | deg
|  |  |  | @ Cl=0.1, Cd= | 0.018131
|  |  |  | @ Cl=0.4, Cd= | 0.00671
|  |  |  | @ Cl=0.6, Cd= | 0.0066319
alpha (deg) | Cl | Cd | Cm | Cl/Cd
-15 | -0.238 | 0.11483 | -0.022 | -2.075
-14.5 | -0.25 | 0.10916 | -0.022 | -2.29
-14 | -0.261 | 0.10108 | -0.022 | -2.587
-13.5 | -0.273 | 0.09772 | -0.022 | -2.791
-13 | -0.283 | 0.09196 | -0.022 | -3.083
-12.5 | -0.293 | 0.08684 | -0.022 | -3.379
-12 | -0.302 | 0.08212 | -0.023 | -3.68
-11.5 | -0.31 | 0.07875 | -0.023 | -3.932
-11 | -0.315 | 0.07513 | -0.023 | -4.194
-10.5 | -0.318 | 0.07055 | -0.023 | -4.513
-10 | -0.319 | 0.06703 | -0.023 | -4.758
-9.5 | -0.316 | 0.06462 | -0.023 | -4.894
-9 | -0.31 | 0.05993 | -0.023 | -5.177
-8.5 | -0.3 | 0.05554 | -0.023 | -5.407
-8 | -0.286 | 0.05246 | -0.024 | -5.455
-7.5 | -0.268 | 0.05012 | -0.024 | -5.341
-7 | -0.245 | 0.04682 | -0.025 | -5.232
-6.5 | -0.218 | 0.0439 | -0.025 | -4.963
-6 | -0.187 | 0.04079 | -0.026 | -4.579
-5.5 | -0.152 | 0.0386 | -0.026 | -3.931
-5 | -0.113 | 0.03642 | -0.027 | -3.114
-4.5 | -0.072 | 0.0342 | -0.028 | -2.11
-4 | -0.028 | 0.03232 | -0.029 | -0.881
-3.5 | 0.017 | 0.03083 | -0.03 | 0.556
-3 | 0.065 | 0.02865 | -0.034 | 2.253
-2.5 | 0.139 | 0.00641 | -0.061 | 21.709
-2 | 0.199 | 0.00637 | -0.062 | 31.271
-1.5 | 0.259 | 0.00658 | -0.063 | 39.436
-1 | 0.32 | 0.00667 | -0.064 | 47.958
-0.5 | 0.38 | 0.00676 | -0.064 | 56.275
0 | 0.44 | 0.00661 | -0.065 | 66.636
0.5 | 0.5 | 0.00665 | -0.066 | 75.182
1 | 0.559 | 0.00675 | -0.066 | 82.88
1.5 | 0.618 | 0.00658 | -0.067 | 93.902
2 | 0.677 | 0.00516 | -0.068 | 131.107
2.5 | 0.735 | 0.00533 | -0.069 | 137.977
3 | 0.793 | 0.00618 | -0.069 | 128.385
3.5 | 0.851 | 0.00648 | -0.07 | 131.289
4 | 0.908 | 0.00678 | -0.071 | 133.877
4.5 | 0.965 | 0.0071 | -0.071 | 135.886
5 | 1.02 | 0.00745 | -0.072 | 136.902
5.5 | 1.073 | 0.00783 | -0.073 | 137.137
6 | 1.124 | 0.00823 | -0.073 | 136.619
6.5 | 1.168 | 0.01207 | -0.074 | 96.778
7 | 1.215 | 0.01265 | -0.074 | 95.988
7.5 | 1.256 | 0.01329 | -0.075 | 94.536
8 | 1.293 | 0.01401 | -0.076 | 92.273
8.5 | 1.32 | 0.01476 | -0.076 | 89.388
9 | 1.338 | 0.01563 | -0.077 | 85.588
9.5 | 1.348 | 0.01661 | -0.078 | 81.177
10 | 1.348 | 0.01773 | -0.078 | 76.042
10.5 | 1.34 | 0.01902 | -0.079 | 70.431
11 | 1.322 | 0.02011 | -0.08 | 65.744
11.5 | 1.295 | 0.02138 | -0.08 | 60.587
12 | 1.26 | 0.02281 | -0.081 | 55.249
12.5 | 1.218 | 0.0244 | -0.081 | 49.908
13 | 1.169 | 0.02618 | -0.082 | 44.659
13.5 | 1.115 | 0.02824 | -0.082 | 39.484
14 | 1.057 | 0.0307 | -0.083 | 34.425
14.5 | 0.988 | 0.03616 | -0.082 | 27.315

## 60. Re 3M Mach 0.10 (2)
BIGFOIL.COM POLAR EXPORT
NACA66-711 a=0.2
NACA66-711 a=0.2 |  |  |  | Cl Max: | 1.5665 | at alpha= | 17.5 | deg
XFOIL ncrit=9 |  |  |  | L/D Max: | 171.608 | at alpha= | 4 | deg
Re: | 3000000 |  |  | Cd Min: | 0.10396 | at alpha= | 20 | deg
Mach: | 0.1 |  |  | Cl=0 at alpha= | -3.9199 | deg
|  |  |  | @ Cl=0.1, Cd= | 0.0066642
|  |  |  | @ Cl=0.4, Cd= | 0.0057833
|  |  |  | @ Cl=0.6, Cd= | 0.0057408
alpha (deg) | Cl | Cd | Cm | Cl/Cd
-6 | -0.2259 | 0.01159 | -0.0703 | -19.4909
-5.5 | -0.1719 | 0.0103 | -0.0702 | -16.6893
-5 | -0.1167 | 0.00942 | -0.0703 | -12.3885
-4.5 | -0.0648 | 0.00778 | -0.0697 | -8.329
-4 | -0.0091 | 0.00731 | -0.0698 | -1.2449
-3.5 | 0.0477 | 0.00706 | -0.0702 | 6.7564
-3 | 0.1032 | 0.00664 | -0.0703 | 15.5422
-2.5 | 0.1604 | 0.00647 | -0.0708 | 24.7913
-2 | 0.217 | 0.00622 | -0.0711 | 34.8875
-1.5 | 0.2742 | 0.00612 | -0.0717 | 44.8039
-1 | 0.3319 | 0.00608 | -0.0723 | 54.5888
-0.5 | 0.3881 | 0.0058 | -0.0726 | 66.9138
0 | 0.4451 | 0.00572 | -0.0732 | 77.8147
0.5 | 0.5017 | 0.00573 | -0.0737 | 87.5567
1 | 0.5575 | 0.00571 | -0.074 | 97.6357
1.5 | 0.6126 | 0.00575 | -0.0743 | 106.5391
2 | 0.6595 | 0.00442 | -0.0737 | 149.2081
2.5 | 0.713 | 0.00448 | -0.0737 | 159.1518
3 | 0.7672 | 0.00466 | -0.0737 | 164.6352
4 | 0.8752 | 0.0051 | -0.0739 | 171.6078
4.5 | 0.926 | 0.00551 | -0.0735 | 168.0581
5 | 0.9741 | 0.00603 | -0.0726 | 161.5423
5.5 | 1.0187 | 0.00664 | -0.0711 | 153.4187
6 | 1.059 | 0.0073 | -0.0686 | 145.0685
6.5 | 1.0997 | 0.00839 | -0.0669 | 131.0727
7 | 1.1325 | 0.01015 | -0.0642 | 111.5764
7.5 | 1.1562 | 0.01119 | -0.0589 | 103.3244
8 | 1.1885 | 0.01188 | -0.0554 | 100.0421
8.5 | 1.2205 | 0.01271 | -0.0521 | 96.0268
9 | 1.2566 | 0.01342 | -0.0496 | 93.6364
9.5 | 1.2893 | 0.01435 | -0.0469 | 89.8467
10 | 1.3217 | 0.01536 | -0.0442 | 86.0482
10.5 | 1.3545 | 0.01639 | -0.0418 | 82.6419
11 | 1.3825 | 0.01773 | -0.039 | 77.9752
11.5 | 1.4134 | 0.01897 | -0.0367 | 74.5071
12 | 1.4383 | 0.02064 | -0.0339 | 69.6851
12.5 | 1.4591 | 0.02263 | -0.0309 | 64.4764
13 | 1.4815 | 0.02462 | -0.0284 | 60.1747
13.5 | 1.5007 | 0.02692 | -0.0258 | 55.7467
14 | 1.518 | 0.02952 | -0.0234 | 51.4228
14.5 | 1.5285 | 0.03281 | -0.0208 | 46.5864
15 | 1.5309 | 0.03708 | -0.0182 | 41.2864
15.5 | 1.5413 | 0.04086 | -0.0167 | 37.7215
16 | 1.5515 | 0.0449 | -0.0156 | 34.5546
16.5 | 1.5622 | 0.04908 | -0.015 | 31.8297
17 | 1.5589 | 0.05518 | -0.0146 | 28.2512
17.5 | 1.5665 | 0.06021 | -0.015 | 26.0173
18 | 1.5586 | 0.06756 | -0.0159 | 23.0699
18.5 | 1.5516 | 0.07514 | -0.0176 | 20.6495
19 | 1.5408 | 0.08369 | -0.02 | 18.4108
19.5 | 1.5287 | 0.09276 | -0.0232 | 16.4802
20 | 1.5062 | 0.10396 | -0.0276 | 14.4883

## 61. Re 3M Mach 0.25 (1)
BIGFOIL.COM POLAR EXPORT
NACA66-711 a=0.2
NACA66-711 a=0.2 |  |  |  | Cl Max: | 1.342 | at alpha= | 9 | deg
JavaFoil+Calcfoil stall+Eppler ext transition |  |  |  | L/D Max: | 135.137 | at alpha= | 5 | deg
Re: | 3000000 |  |  | Cd Min: | 0.0053 | at alpha= | 2 | deg
Mach: | 0.25 |  |  | Cl=0 at alpha= | -3.6848 | deg
|  |  |  | @ Cl=0.1, Cd= | 0.019493
|  |  |  | @ Cl=0.4, Cd= | 0.0068261
|  |  |  | @ Cl=0.6, Cd= | 0.10387
alpha (deg) | Cl | Cd | Cm | Cl/Cd
-13 | -0.054 | 0.0966 | -0.023 | -0.559
-12.5 | -0.051 | 0.08935 | -0.023 | -0.572
-12 | -0.048 | 0.08427 | -0.023 | -0.572
-11.5 | -0.045 | 0.07848 | -0.024 | -0.578
-11 | -0.123 | 0.07535 | -0.024 | -1.635
-10.5 | -0.16 | 0.07219 | -0.024 | -2.22
-10 | -0.189 | 0.06807 | -0.024 | -2.778
-9.5 | -0.212 | 0.06462 | -0.024 | -3.274
-9 | -0.228 | 0.06046 | -0.024 | -3.769
-8.5 | -0.238 | 0.05711 | -0.024 | -4.16
-8 | -0.24 | 0.05416 | -0.024 | -4.436
-7.5 | -0.236 | 0.05255 | -0.024 | -4.486
-7 | -0.224 | 0.04923 | -0.024 | -4.551
-6.5 | -0.205 | 0.04504 | -0.025 | -4.561
-6 | -0.18 | 0.04198 | -0.026 | -4.293
-5.5 | -0.149 | 0.03959 | -0.026 | -3.766
-5 | -0.113 | 0.03719 | -0.027 | -3.036
-4.5 | -0.073 | 0.03498 | -0.028 | -2.074
-4 | -0.029 | 0.03293 | -0.029 | -0.876
-3.5 | 0.017 | 0.03107 | -0.03 | 0.562
-3 | 0.066 | 0.02979 | -0.031 | 2.204
-2.5 | 0.143 | 0.00647 | -0.063 | 22.033
-2 | 0.204 | 0.00647 | -0.064 | 31.577
-1.5 | 0.266 | 0.00666 | -0.065 | 39.994
-1 | 0.328 | 0.00672 | -0.065 | 48.87
-0.5 | 0.391 | 0.00686 | -0.066 | 56.91
0 | 0.452 | 0.00663 | -0.067 | 68.242
0.5 | 0.514 | 0.00675 | -0.067 | 76.099
1 | 0.574 | 0.00683 | -0.068 | 84.061
1.5 | 0.635 | 0.00668 | -0.069 | 94.989
2 | 0.695 | 0.0053 | -0.07 | 131.068
2.5 | 0.755 | 0.00619 | -0.07 | 121.906
3 | 0.814 | 0.00637 | -0.071 | 127.815
3.5 | 0.873 | 0.0067 | -0.072 | 130.34
4 | 0.931 | 0.00701 | -0.072 | 132.848
4.5 | 0.99 | 0.00736 | -0.073 | 134.468
5 | 1.046 | 0.00774 | -0.074 | 135.137
5.5 | 1.1 | 0.00814 | -0.075 | 135.029
6 | 1.152 | 0.00857 | -0.075 | 134.393
6.5 | 1.195 | 0.01262 | -0.076 | 94.651
7 | 1.241 | 0.01332 | -0.076 | 93.185
7.5 | 1.281 | 0.01402 | -0.077 | 91.322
8 | 1.314 | 0.01486 | -0.078 | 88.453
8.5 | 1.334 | 0.01571 | -0.078 | 84.915
9 | 1.342 | 0.01678 | -0.079 | 79.983
9.5 | 1.337 | 0.01799 | -0.08 | 74.345
10 | 1.318 | 0.01944 | -0.08 | 67.801
10.5 | 1.283 | 0.02087 | -0.081 | 61.499
11 | 1.234 | 0.02221 | -0.082 | 55.537
11.5 | 1.168 | 0.02401 | -0.082 | 48.624
12 | 1.087 | 0.02599 | -0.083 | 41.822
12.5 | 0.989 | 0.02911 | -0.082 | 33.965
13 | 0.755 | 0.09233 | -0.041 | 8.176
13.5 | 0.664 | 0.09744 | -0.042 | 6.811
14 | 0.566 | 0.10387 | -0.041 | 5.453

## 62. Re 3M Mach 0.25 (2)
BIGFOIL.COM POLAR EXPORT
NACA66-711 a=0.2
NACA66-711 a=0.2 |  |  |  | Cl Max: | 1.494 | at alpha= | 14 | deg
XFOIL ncrit=9 |  |  |  | L/D Max: | 168.745 | at alpha= | 3.5 | deg
Re: | 3000000 |  |  | Cd Min: | 0.23215 | at alpha= | -20 | deg
Mach: | 0.25 |  |  | Cl=0 at alpha= | -3.9272 | deg
|  |  |  | @ Cl=0.1, Cd= | 0.0071244
|  |  |  | @ Cl=0.4, Cd= | 0.0058582
|  |  |  | @ Cl=0.6, Cd= | 0.0058482
alpha (deg) | Cl | Cd | Cm | Cl/Cd
-20 | -0.5474 | 0.23215 | 0.0145 | -2.358
-18.5 | -0.4865 | 0.21248 | -0.0002 | -2.2896
-18 | -0.4705 | 0.20636 | -0.0032 | -2.28
-17.5 | -0.4518 | 0.19986 | -0.0068 | -2.2606
-17 | -0.4335 | 0.19302 | -0.0106 | -2.2459
-16.5 | -0.4151 | 0.18638 | -0.0145 | -2.2272
-16 | -0.397 | 0.17953 | -0.0184 | -2.2113
-15.5 | -0.3792 | 0.17262 | -0.0223 | -2.1967
-15 | -0.3617 | 0.16556 | -0.0261 | -2.1847
-14.5 | -0.3447 | 0.15858 | -0.0299 | -2.1737
-14 | -0.3277 | 0.15169 | -0.0336 | -2.1603
-13.5 | -0.2569 | 0.13749 | -0.0276 | -1.8685
-13 | -0.2989 | 0.13695 | -0.041 | -2.1825
-12 | -0.2631 | 0.12467 | -0.0478 | -2.1104
-11.5 | -0.2485 | 0.1178 | -0.0513 | -2.1095
-11 | -0.2343 | 0.11111 | -0.0546 | -2.1087
-10.5 | -0.2201 | 0.10466 | -0.0578 | -2.103
-10 | -0.2086 | 0.09792 | -0.0609 | -2.1303
-9.5 | -0.1961 | 0.0917 | -0.064 | -2.1385
-9 | -0.1868 | 0.08519 | -0.067 | -2.1927
-8.5 | -0.1783 | 0.07916 | -0.0698 | -2.2524
-7.5 | -0.1963 | 0.06579 | -0.0757 | -2.9837
-7 | -0.1855 | 0.05938 | -0.0789 | -3.1239
-6.5 | -0.1617 | 0.05425 | -0.0811 | -2.9806
-6 | -0.1307 | 0.04804 | -0.0827 | -2.7206
-4 | -0.0085 | 0.0078 | -0.0735 | -1.0897
-3.5 | 0.0499 | 0.00732 | -0.0734 | 6.8169
-3 | 0.1088 | 0.00709 | -0.0736 | 15.3456
-2.5 | 0.1665 | 0.00657 | -0.0736 | 25.3425
-2 | 0.2258 | 0.00645 | -0.074 | 35.0078
-1.5 | 0.2842 | 0.00617 | -0.0742 | 46.0616
-1 | 0.3436 | 0.00613 | -0.0748 | 56.0522
-0.5 | 0.4017 | 0.00585 | -0.0751 | 68.6667
0 | 0.4604 | 0.00578 | -0.0756 | 79.654
0.5 | 0.5187 | 0.00579 | -0.0761 | 89.5855
1 | 0.5759 | 0.00581 | -0.0763 | 99.1222
1.5 | 0.6327 | 0.0059 | -0.0766 | 107.2373
2 | 0.6807 | 0.00456 | -0.0759 | 149.2763
2.5 | 0.7355 | 0.00463 | -0.0757 | 158.8553
3 | 0.7915 | 0.0048 | -0.0757 | 164.8958
3.5 | 0.8471 | 0.00502 | -0.0757 | 168.745
4.5 | 0.9547 | 0.00569 | -0.075 | 167.7856
5.5 | 1.0476 | 0.00689 | -0.0716 | 152.0464
6 | 1.0863 | 0.00758 | -0.0683 | 143.3113
7 | 1.1388 | 0.0107 | -0.0589 | 106.4299
7.5 | 1.1621 | 0.01189 | -0.0535 | 97.7376
8 | 1.1977 | 0.01272 | -0.0503 | 94.1588
8.5 | 1.2314 | 0.01373 | -0.0471 | 89.6868
9 | 1.2675 | 0.01467 | -0.0443 | 86.4008
9.5 | 1.299 | 0.01592 | -0.0411 | 81.5955
10 | 1.3331 | 0.0171 | -0.0384 | 77.9591
10.5 | 1.3639 | 0.01853 | -0.0354 | 73.605
11 | 1.3931 | 0.02011 | -0.0325 | 69.274
11.5 | 1.4186 | 0.02202 | -0.0294 | 64.4233
12 | 1.4396 | 0.0243 | -0.0261 | 59.2428
12.5 | 1.4569 | 0.027 | -0.0228 | 53.9593
13 | 1.4742 | 0.02988 | -0.0199 | 49.3373
13.5 | 1.4867 | 0.03333 | -0.0171 | 44.6055
14 | 1.494 | 0.03749 | -0.0145 | 39.8506
14.5 | 1.4923 | 0.0428 | -0.0122 | 34.8668
15 | 1.4862 | 0.04901 | -0.0107 | 30.3244
15.5 | 1.4848 | 0.05522 | -0.0102 | 26.8888
16 | 1.4793 | 0.0623 | -0.0104 | 23.7448
16.5 | 1.4694 | 0.07042 | -0.0116 | 20.8662
17 | 1.4496 | 0.08038 | -0.0141 | 18.0343
17.5 | 1.4363 | 0.08999 | -0.0172 | 15.9607
18 | 1.4034 | 0.10322 | -0.0225 | 13.5962
18.5 | 1.3775 | 0.11596 | -0.0285 | 11.8791
19 | 1.3497 | 0.1297 | -0.0357 | 10.4063

## 63. Re 3M Mach 0.50 (1)
BIGFOIL.COM POLAR EXPORT
NACA66-711 a=0.2
NACA66-711 a=0.2 |  |  |  | Cl Max: | 1.347 | at alpha= | 7.5 | deg
JavaFoil+Calcfoil stall+Eppler ext transition |  |  |  | L/D Max: | 126.821 | at alpha= | 4.5 | deg
Re: | 3000000 |  |  | Cd Min: | 0.00668 | at alpha= | -0.5 | deg
Mach: | 0.5 |  |  | Cl=0 at alpha= | -3.7195 | deg
|  |  |  | @ Cl=0.1, Cd= | 0.030588
|  |  |  | @ Cl=0.4, Cd= | 0.0067829
|  |  |  | @ Cl=0.6, Cd= | 0.0073782
alpha (deg) | Cl | Cd | Cm | Cl/Cd
-20 | -0.897 | 0.16692 | -0.028 | -5.372
-19.5 | -0.87 | 0.16096 | -0.028 | -5.405
-19 | -0.841 | 0.15776 | -0.027 | -5.332
-18.5 | -0.814 | 0.151 | -0.027 | -5.387
-18 | -0.786 | 0.14855 | -0.027 | -5.294
-17.5 | -0.759 | 0.13995 | -0.027 | -5.426
-17 | -0.732 | 0.13555 | -0.027 | -5.402
-16.5 | -0.705 | 0.13145 | -0.028 | -5.364
-16 | -0.678 | 0.12734 | -0.028 | -5.323
-15.5 | -0.65 | 0.12559 | -0.027 | -5.174
-15 | -0.622 | 0.11994 | -0.027 | -5.182
-14.5 | -0.594 | 0.11342 | -0.027 | -5.239
-14 | -0.567 | 0.10758 | -0.027 | -5.271
-13.5 | -0.54 | 0.1041 | -0.028 | -5.184
-13 | -0.512 | 0.10072 | -0.028 | -5.086
-12.5 | -0.485 | 0.09751 | -0.028 | -4.972
-12 | -0.457 | 0.09201 | -0.028 | -4.971
-11.5 | -0.43 | 0.08936 | -0.029 | -4.81
-11 | -0.402 | 0.08503 | -0.028 | -4.725
-10.5 | -0.374 | 0.07527 | -0.028 | -4.971
-10 | -0.347 | 0.0686 | -0.028 | -5.054
-9.5 | -0.319 | 0.06225 | -0.029 | -5.132
-9 | -0.292 | 0.05731 | -0.029 | -5.095
-8.5 | -0.264 | 0.05306 | -0.03 | -4.984
-8 | -0.237 | 0.04977 | -0.03 | -4.763
-7.5 | -0.21 | 0.04653 | -0.03 | -4.503
-7 | -0.182 | 0.06194 | -0.029 | -2.932
-6.5 | -0.154 | 0.05043 | -0.028 | -3.057
-6 | -0.127 | 0.04465 | -0.029 | -2.838
-5.5 | -0.099 | 0.04076 | -0.03 | -2.437
-5 | -0.072 | 0.03796 | -0.03 | -1.895
-4.5 | -0.044 | 0.03921 | -0.029 | -1.135
-4 | -0.023 | 0.03749 | -0.028 | -0.615
-3.5 | 0.018 | 0.03377 | -0.03 | 0.521
-3 | 0.07 | 0.03139 | -0.031 | 2.225
-2.5 | 0.125 | 0.02992 | -0.033 | 4.192
-2 | 0.182 | 0.02869 | -0.036 | 6.342
-1.5 | 0.296 | 0.00701 | -0.072 | 42.133
-1 | 0.366 | 0.00688 | -0.073 | 53.129
-0.5 | 0.436 | 0.00668 | -0.074 | 65.185
0 | 0.504 | 0.00678 | -0.074 | 74.396
0.5 | 0.572 | 0.00742 | -0.075 | 77.057
1 | 0.639 | 0.00732 | -0.076 | 87.28
1.5 | 0.705 | 0.00753 | -0.077 | 93.655
2 | 0.771 | 0.00779 | -0.077 | 98.97
2.5 | 0.837 | 0.00688 | -0.078 | 121.659
3 | 0.902 | 0.00728 | -0.079 | 124.006
3.5 | 0.967 | 0.0077 | -0.08 | 125.58
4 | 1.032 | 0.00814 | -0.08 | 126.745
4.5 | 1.095 | 0.00864 | -0.081 | 126.821
5 | 1.156 | 0.00918 | -0.082 | 125.926
5.5 | 1.212 | 0.00975 | -0.083 | 124.252
6 | 1.256 | 0.01467 | -0.083 | 85.617
6.5 | 1.301 | 0.01564 | -0.084 | 83.199
7 | 1.336 | 0.01679 | -0.084 | 79.606
7.5 | 1.347 | 0.01809 | -0.085 | 74.463
8 | 1.318 | 0.01979 | -0.086 | 66.582
8.5 | 1.063 | 0.02282 | -0.086 | 46.585
9 | 0.677 | 0.06175 | -0.038 | 10.968
9.5 | 0.84 | 0.02498 | -0.088 | 33.645
10 | 0.729 | 0.06972 | -0.04 | 10.46
10.5 | 0.899 | 0.02721 | -0.089 | 33.038
11 | 0.782 | 0.07386 | -0.044 | 10.588
11.5 | 0.807 | 0.0824 | -0.044 | 9.794
12 | 0.832 | 0.09534 | -0.044 | 8.73
12.5 | 0.858 | 0.09842 | -0.046 | 8.72

## 64. Re 3M Mach 0.50 (2)
BIGFOIL.COM POLAR EXPORT
NACA66-711 a=0.2
NACA66-711 a=0.2 |  |  |  | Cl Max: | 1.3679 | at alpha= | 10.5 | deg
XFOIL ncrit=9 |  |  |  | L/D Max: | 164.376 | at alpha= | 4 | deg
Re: | 3000000 |  |  | Cd Min: | 0.24979 | at alpha= | -20 | deg
Mach: | 0.5 |  |  | Cl=0 at alpha= | -4.6471 | deg
|  |  |  | @ Cl=0.1, Cd= | 0.02235
|  |  |  | @ Cl=0.4, Cd= | 0.0064161
|  |  |  | @ Cl=0.6, Cd= | 0.0061907
alpha (deg) | Cl | Cd | Cm | Cl/Cd
-20 | -0.5834 | 0.24979 | 0.0181 | -2.3356
-19.5 | -0.5648 | 0.24276 | 0.0146 | -2.3266
-19 | -0.5439 | 0.23523 | 0.01 | -2.3122
-18.5 | -0.5211 | 0.22815 | 0.0052 | -2.284
-18 | -0.4981 | 0.22069 | 0.0004 | -2.257
-17 | -0.4514 | 0.2053 | -0.009 | -2.1987
-16.5 | -0.4285 | 0.1978 | -0.0136 | -2.1663
-16 | -0.4058 | 0.1902 | -0.0182 | -2.1335
-15.5 | -0.3834 | 0.18262 | -0.0228 | -2.0994
-15 | -0.3613 | 0.17501 | -0.0273 | -2.0645
-14.5 | -0.3397 | 0.16749 | -0.0317 | -2.0282
-14 | -0.318 | 0.16007 | -0.036 | -1.9866
-13.5 | -0.2975 | 0.15251 | -0.0403 | -1.9507
-13 | -0.2788 | 0.14486 | -0.0445 | -1.9246
-12.5 | -0.2569 | 0.13844 | -0.0485 | -1.8557
-12 | -0.236 | 0.1312 | -0.0525 | -1.7988
-11.5 | -0.217 | 0.12396 | -0.0565 | -1.7506
-11 | -0.1983 | 0.11693 | -0.0604 | -1.6959
-10.5 | -0.18 | 0.11013 | -0.0641 | -1.6344
-10 | -0.1634 | 0.1032 | -0.0677 | -1.5833
-9.5 | -0.1459 | 0.09668 | -0.0712 | -1.5091
-9 | -0.1305 | 0.09001 | -0.0746 | -1.4498
-8.5 | -0.1152 | 0.08379 | -0.0778 | -1.3749
-8 | -0.1054 | 0.07736 | -0.0809 | -1.3625
-7.5 | -0.0943 | 0.07128 | -0.084 | -1.323
-7 | -0.0824 | 0.0659 | -0.0872 | -1.2504
-6.5 | -0.0876 | 0.06013 | -0.09 | -1.4568
-6 | -0.0742 | 0.05384 | -0.0931 | -1.3782
-5.5 | -0.0524 | 0.04761 | -0.0952 | -1.1006
-5 | -0.0264 | 0.04128 | -0.0963 | -0.63953
-4.5 | 0.011 | 0.03523 | -0.0967 | 0.31223
-4 | 0.0533 | 0.02903 | -0.0957 | 1.836
-3.5 | 0.0997 | 0.02238 | -0.0935 | 4.4549
-3 | 0.1521 | 0.01707 | -0.0913 | 8.9104
-2.5 | 0.2049 | 0.01039 | -0.0884 | 19.7209
-2 | 0.2651 | 0.00718 | -0.0869 | 36.922
-1.5 | 0.3315 | 0.00672 | -0.0865 | 49.3304
-1 | 0.398 | 0.00642 | -0.0863 | 61.9938
-0.5 | 0.465 | 0.00629 | -0.0865 | 73.9269
0 | 0.5289 | 0.00609 | -0.0863 | 86.8473
0.5 | 0.5932 | 0.00618 | -0.0862 | 95.9871
1 | 0.6568 | 0.00628 | -0.0861 | 104.586
1.5 | 0.7204 | 0.00642 | -0.086 | 112.2118
2 | 0.7739 | 0.00533 | -0.0849 | 145.197
2.5 | 0.8331 | 0.00529 | -0.0838 | 157.4858
3 | 0.8944 | 0.00552 | -0.083 | 162.029
3.5 | 0.9547 | 0.00582 | -0.0819 | 164.0378
4 | 1.0142 | 0.00617 | -0.0806 | 164.376
4.5 | 1.0677 | 0.00664 | -0.078 | 160.7982
5 | 1.1166 | 0.00714 | -0.0744 | 156.3866
5.5 | 1.1422 | 0.00779 | -0.0662 | 146.6239
6 | 1.186 | 0.00921 | -0.0632 | 128.7731
6.5 | 1.1822 | 0.01174 | -0.0529 | 100.6985
7 | 1.1755 | 0.01497 | -0.0434 | 78.5237
7.5 | 1.2045 | 0.01694 | -0.0385 | 71.1039
8 | 1.2423 | 0.01861 | -0.0345 | 66.7544
8.5 | 1.2727 | 0.0208 | -0.03 | 61.1875
9 | 1.3073 | 0.02291 | -0.026 | 57.0624
9.5 | 1.3326 | 0.02575 | -0.0215 | 51.7515
10 | 1.3592 | 0.02878 | -0.0174 | 47.2272
10.5 | 1.3679 | 0.03333 | -0.0128 | 41.0411
11 | 1.3591 | 0.03963 | -0.0087 | 34.2947
11.5 | 1.3403 | 0.04739 | -0.0058 | 28.2823
12 | 1.316 | 0.05624 | -0.0042 | 23.3997
12.5 | 1.2878 | 0.06614 | -0.004 | 19.4708
13 | 1.2573 | 0.07734 | -0.0058 | 16.2568
13.5 | 1.2289 | 0.08949 | -0.0099 | 13.7323
14 | 1.1977 | 0.10315 | -0.0162 | 11.6112
14.5 | 1.1687 | 0.11743 | -0.024 | 9.9523
15 | 1.1426 | 0.13228 | -0.0329 | 8.6377
15.5 | 1.1217 | 0.14709 | -0.0422 | 7.6259

## 65. Re 4M Mach 0.00 (1)
BIGFOIL.COM POLAR EXPORT
NACA66-711 a=0.2
NACA66-711 a=0.2 |  |  |  | Cl Max: | 1.354 | at alpha= | 10 | deg
JavaFoil+Calcfoil stall+Eppler ext transition |  |  |  | L/D Max: | 141.77 | at alpha= | 6 | deg
Re: | 4000000 |  |  | Cd Min: | 0.0051 | at alpha= | 2 | deg
Mach: | 0 |  |  | Cl=0 at alpha= | -3.7143 | deg
|  |  |  | @ Cl=0.1, Cd= | 0.0062771
|  |  |  | @ Cl=0.4, Cd= | 0.0065687
|  |  |  | @ Cl=0.6, Cd= | 0.0067144
alpha (deg) | Cl | Cd | Cm | Cl/Cd
-16 | -0.256 | 0.12136 | -0.021 | -2.11
-15.5 | -0.266 | 0.11663 | -0.021 | -2.281
-15 | -0.276 | 0.11072 | -0.022 | -2.494
-14.5 | -0.286 | 0.10546 | -0.022 | -2.712
-14 | -0.296 | 0.09872 | -0.022 | -2.994
-13.5 | -0.305 | 0.09602 | -0.022 | -3.173
-13 | -0.313 | 0.08882 | -0.022 | -3.526
-12.5 | -0.321 | 0.08456 | -0.023 | -3.793
-12 | -0.327 | 0.08108 | -0.023 | -4.033
-11.5 | -0.332 | 0.07631 | -0.023 | -4.347
-11 | -0.335 | 0.07253 | -0.023 | -4.613
-10.5 | -0.335 | 0.0689 | -0.023 | -4.864
-10 | -0.333 | 0.06538 | -0.023 | -5.094
-9.5 | -0.328 | 0.06255 | -0.023 | -5.243
-9 | -0.32 | 0.05784 | -0.024 | -5.526
-8.5 | -0.308 | 0.05429 | -0.024 | -5.665
-8 | -0.292 | 0.05136 | -0.024 | -5.676
-7.5 | -0.271 | 0.04899 | -0.024 | -5.542
-7 | -0.247 | 0.04592 | -0.025 | -5.388
-6.5 | -0.219 | 0.04297 | -0.025 | -5.104
-6 | -0.188 | 0.0399 | -0.027 | -4.7
-5.5 | -0.152 | 0.03791 | -0.027 | -4.01
-5 | -0.113 | 0.0357 | -0.028 | -3.178
-4.5 | -0.072 | 0.03373 | -0.029 | -2.137
-4 | -0.028 | 0.03172 | -0.03 | -0.897
-3.5 | 0.021 | 0.00635 | -0.06 | 3.337
-3 | 0.079 | 0.00627 | -0.06 | 12.653
-2.5 | 0.138 | 0.00629 | -0.061 | 22.022
-2 | 0.198 | 0.00645 | -0.062 | 30.708
-1.5 | 0.258 | 0.0065 | -0.063 | 39.727
-1 | 0.318 | 0.00657 | -0.063 | 48.413
-0.5 | 0.378 | 0.00662 | -0.064 | 57.145
0 | 0.438 | 0.00648 | -0.065 | 67.618
0.5 | 0.497 | 0.00654 | -0.065 | 76.054
1 | 0.556 | 0.00661 | -0.066 | 84.227
1.5 | 0.615 | 0.00675 | -0.067 | 91.192
2 | 0.674 | 0.0051 | -0.068 | 132.068
2.5 | 0.732 | 0.00528 | -0.068 | 138.672
3 | 0.79 | 0.00622 | -0.069 | 126.988
3.5 | 0.847 | 0.00636 | -0.07 | 133.122
4 | 0.904 | 0.00664 | -0.07 | 136.231
4.5 | 0.961 | 0.00694 | -0.071 | 138.443
5 | 1.016 | 0.00726 | -0.072 | 140.004
5.5 | 1.069 | 0.00759 | -0.072 | 140.823
6 | 1.121 | 0.00791 | -0.073 | 141.77
6.5 | 1.165 | 0.01137 | -0.074 | 102.425
7 | 1.212 | 0.01194 | -0.074 | 101.453
7.5 | 1.254 | 0.01255 | -0.075 | 99.918
8 | 1.291 | 0.01321 | -0.076 | 97.72
8.5 | 1.319 | 0.01388 | -0.076 | 94.984
9 | 1.339 | 0.01466 | -0.077 | 91.299
9.5 | 1.35 | 0.01555 | -0.078 | 86.843
10 | 1.354 | 0.01645 | -0.078 | 82.323
10.5 | 1.348 | 0.01774 | -0.079 | 75.997
11 | 1.335 | 0.01872 | -0.08 | 71.302
11.5 | 1.312 | 0.01988 | -0.08 | 66.025
12 | 1.283 | 0.02117 | -0.081 | 60.589
12.5 | 1.246 | 0.02257 | -0.081 | 55.213
13 | 1.204 | 0.0242 | -0.082 | 49.742
13.5 | 1.156 | 0.02595 | -0.082 | 44.562
14 | 1.105 | 0.02789 | -0.083 | 39.629
14.5 | 1.051 | 0.03037 | -0.083 | 34.605
15 | 0.988 | 0.0357 | -0.083 | 27.668

## 66. Re 4M Mach 0.00 (2)
BIGFOIL.COM POLAR EXPORT
NACA66-711 a=0.2
NACA66-711 a=0.2 |  |  |  | Cl Max: | 1.6241 | at alpha= | 17.5 | deg
XFOIL ncrit=9 |  |  |  | L/D Max: | 177.439 | at alpha= | 4 | deg
Re: | 4000000 |  |  | Cd Min: | 0.09002 | at alpha= | 20 | deg
Mach: | 0 |  |  | Cl=0 at alpha= | -3.8954 | deg
|  |  |  | @ Cl=0.1, Cd= | 0.0062142
|  |  |  | @ Cl=0.4, Cd= | 0.0054447
|  |  |  | @ Cl=0.6, Cd= | 0.0056293
alpha (deg) | Cl | Cd | Cm | Cl/Cd
-7.5 | -0.3954 | 0.01088 | -0.0677 | -36.3419
-7 | -0.3418 | 0.01001 | -0.0678 | -34.1459
-6.5 | -0.2869 | 0.00938 | -0.068 | -30.5864
-6 | -0.2319 | 0.00877 | -0.0681 | -26.4424
-5.5 | -0.1771 | 0.00817 | -0.0683 | -21.6769
-5 | -0.1218 | 0.00764 | -0.0684 | -15.9424
-4.5 | -0.0662 | 0.00721 | -0.0687 | -9.1817
-4 | -0.0118 | 0.0066 | -0.0686 | -1.7879
-3.5 | 0.0446 | 0.00637 | -0.069 | 7.0016
-3 | 0.1015 | 0.00621 | -0.0695 | 16.3446
-2.5 | 0.1575 | 0.00594 | -0.0699 | 26.5152
-2 | 0.2148 | 0.00583 | -0.0705 | 36.8439
-1.5 | 0.2712 | 0.00565 | -0.0709 | 48
-1 | 0.3285 | 0.00558 | -0.0716 | 58.871
-0.5 | 0.385 | 0.00545 | -0.0721 | 70.6422
0 | 0.4414 | 0.00543 | -0.0725 | 81.2891
0.5 | 0.4974 | 0.00549 | -0.073 | 90.6011
1 | 0.5529 | 0.00557 | -0.0734 | 99.2639
1.5 | 0.6085 | 0.00564 | -0.0739 | 107.8901
2 | 0.6566 | 0.00438 | -0.0736 | 149.9087
2.5 | 0.7103 | 0.00437 | -0.0737 | 162.54
3 | 0.7648 | 0.00448 | -0.0739 | 170.7143
3.5 | 0.8191 | 0.00468 | -0.0741 | 175.0214
4 | 0.873 | 0.00492 | -0.0743 | 177.439
4.5 | 0.9238 | 0.00535 | -0.074 | 172.6729
5 | 0.9707 | 0.00598 | -0.0731 | 162.3244
5.5 | 1.0168 | 0.00658 | -0.072 | 154.5289
6 | 1.0593 | 0.00726 | -0.0702 | 145.9091
7 | 1.1312 | 0.00992 | -0.0652 | 114.0323
7.5 | 1.1698 | 0.01059 | -0.0628 | 110.4627
8 | 1.2029 | 0.01114 | -0.0592 | 107.9803
8.5 | 1.2367 | 0.01173 | -0.0561 | 105.4305
9 | 1.2705 | 0.01243 | -0.0531 | 102.2124
9.5 | 1.3036 | 0.01323 | -0.0503 | 98.5336
10 | 1.3384 | 0.01401 | -0.048 | 95.5318
10.5 | 1.3693 | 0.01503 | -0.0452 | 91.1045
11 | 1.4011 | 0.01605 | -0.0428 | 87.296
11.5 | 1.4311 | 0.01722 | -0.0403 | 83.1069
12 | 1.4576 | 0.01865 | -0.0376 | 78.1555
12.5 | 1.4803 | 0.02037 | -0.0347 | 72.6706
13 | 1.5037 | 0.02213 | -0.0321 | 67.9485
13.5 | 1.5243 | 0.02417 | -0.0294 | 63.0658
14 | 1.5388 | 0.02674 | -0.0265 | 57.5467
14.5 | 1.5578 | 0.02912 | -0.0243 | 53.4959
15 | 1.5737 | 0.03186 | -0.0222 | 49.3942
15.5 | 1.5876 | 0.03494 | -0.0203 | 45.4379
16 | 1.6013 | 0.0382 | -0.0188 | 41.9188
16.5 | 1.6127 | 0.04185 | -0.0176 | 38.5352
17 | 1.6174 | 0.04643 | -0.0165 | 34.8352
17.5 | 1.6241 | 0.05102 | -0.0161 | 31.8326
18 | 1.598 | 0.05988 | -0.0158 | 26.6867
18.5 | 1.593 | 0.06672 | -0.0168 | 23.8759
19 | 1.5848 | 0.07434 | -0.0184 | 21.3183
19.5 | 1.5771 | 0.08228 | -0.0207 | 19.1675
20 | 1.5723 | 0.09002 | -0.0234 | 17.4661

## 67. Re 4M Mach 0.10 (1)
BIGFOIL.COM POLAR EXPORT
NACA66-711 a=0.2
NACA66-711 a=0.2 |  |  |  | Cl Max: | 1.351 | at alpha= | 10 | deg
JavaFoil+Calcfoil stall+Eppler ext transition |  |  |  | L/D Max: | 141.24 | at alpha= | 6 | deg
Re: | 4000000 |  |  | Cd Min: | 0.00513 | at alpha= | 2 | deg
Mach: | 0.1 |  |  | Cl=0 at alpha= | -3.71 | deg
|  |  |  | @ Cl=0.1, Cd= | 0.0063102
|  |  |  | @ Cl=0.4, Cd= | 0.00661
|  |  |  | @ Cl=0.6, Cd= | 0.0067542
alpha (deg) | Cl | Cd | Cm | Cl/Cd
-15 | -0.238 | 0.11057 | -0.022 | -2.155
-14.5 | -0.25 | 0.10718 | -0.022 | -2.333
-14 | -0.262 | 0.10032 | -0.022 | -2.607
-13.5 | -0.273 | 0.09701 | -0.022 | -2.812
-13 | -0.284 | 0.09006 | -0.022 | -3.149
-12.5 | -0.293 | 0.08458 | -0.023 | -3.47
-12 | -0.302 | 0.08139 | -0.023 | -3.715
-11.5 | -0.31 | 0.07731 | -0.023 | -4.006
-11 | -0.315 | 0.07275 | -0.023 | -4.333
-10.5 | -0.318 | 0.06936 | -0.023 | -4.592
-10 | -0.319 | 0.06563 | -0.023 | -4.86
-9.5 | -0.316 | 0.06352 | -0.023 | -4.981
-9 | -0.31 | 0.05819 | -0.024 | -5.335
-8.5 | -0.3 | 0.05452 | -0.024 | -5.51
-8 | -0.286 | 0.052 | -0.024 | -5.506
-7.5 | -0.268 | 0.04914 | -0.024 | -5.451
-7 | -0.245 | 0.04608 | -0.025 | -5.318
-6.5 | -0.218 | 0.04302 | -0.025 | -5.067
-6 | -0.187 | 0.04018 | -0.026 | -4.65
-5.5 | -0.152 | 0.03813 | -0.027 | -3.981
-5 | -0.113 | 0.03586 | -0.028 | -3.165
-4.5 | -0.072 | 0.03384 | -0.029 | -2.134
-4 | -0.029 | 0.03181 | -0.03 | -0.896
-3.5 | 0.021 | 0.00632 | -0.06 | 3.366
-3 | 0.08 | 0.0063 | -0.061 | 12.639
-2.5 | 0.139 | 0.00633 | -0.061 | 21.975
-2 | 0.199 | 0.00646 | -0.062 | 30.803
-1.5 | 0.259 | 0.00651 | -0.063 | 39.856
-1 | 0.32 | 0.00659 | -0.064 | 48.548
-0.5 | 0.38 | 0.00667 | -0.064 | 57.044
0 | 0.44 | 0.00649 | -0.065 | 67.875
0.5 | 0.5 | 0.00657 | -0.066 | 76.088
1 | 0.559 | 0.00665 | -0.066 | 84.059
1.5 | 0.618 | 0.0068 | -0.067 | 90.951
2 | 0.677 | 0.00513 | -0.068 | 132.006
2.5 | 0.735 | 0.00532 | -0.069 | 138.146
3 | 0.793 | 0.00626 | -0.069 | 126.844
3.5 | 0.851 | 0.00641 | -0.07 | 132.786
4 | 0.909 | 0.00669 | -0.071 | 135.859
4.5 | 0.966 | 0.007 | -0.071 | 138.034
5 | 1.021 | 0.0073 | -0.072 | 139.807
5.5 | 1.074 | 0.00764 | -0.073 | 140.529
6 | 1.126 | 0.00797 | -0.074 | 141.24
6.5 | 1.17 | 0.01148 | -0.074 | 101.928
7 | 1.217 | 0.01204 | -0.075 | 101.039
7.5 | 1.258 | 0.01266 | -0.075 | 99.409
8 | 1.295 | 0.01334 | -0.076 | 97.111
8.5 | 1.322 | 0.01403 | -0.077 | 94.178
9 | 1.34 | 0.01482 | -0.077 | 90.413
9.5 | 1.35 | 0.01575 | -0.078 | 85.714
10 | 1.351 | 0.01682 | -0.079 | 80.331
10.5 | 1.342 | 0.01803 | -0.079 | 74.424
11 | 1.324 | 0.01904 | -0.08 | 69.543
11.5 | 1.298 | 0.02023 | -0.081 | 64.145
12 | 1.263 | 0.02158 | -0.081 | 58.523
12.5 | 1.22 | 0.02314 | -0.082 | 52.728
13 | 1.172 | 0.02477 | -0.082 | 47.303
13.5 | 1.118 | 0.02656 | -0.083 | 42.097
14 | 1.061 | 0.02861 | -0.083 | 37.073
14.5 | 0.999 | 0.03182 | -0.083 | 31.387
15 | 0.915 | 0.04337 | -0.081 | 21.088

## 68. Re 4M Mach 0.10 (2)
BIGFOIL.COM POLAR EXPORT
NACA66-711 a=0.2
NACA66-711 a=0.2 |  |  |  | Cl Max: | 1.6087 | at alpha= | 17.5 | deg
XFOIL ncrit=9 |  |  |  | L/D Max: | 177.374 | at alpha= | 4 | deg
Re: | 4000000 |  |  | Cd Min: | 0.09821 | at alpha= | 20 | deg
Mach: | 0.1 |  |  | Cl=0 at alpha= | -3.8959 | deg
|  |  |  | @ Cl=0.1, Cd= | 0.0062266
|  |  |  | @ Cl=0.4, Cd= | 0.0054612
|  |  |  | @ Cl=0.6, Cd= | 0.0056428
alpha (deg) | Cl | Cd | Cm | Cl/Cd
-7 | -0.3441 | 0.01048 | -0.0689 | -32.834
-6.5 | -0.2888 | 0.00974 | -0.069 | -29.6509
-6 | -0.2334 | 0.00907 | -0.0691 | -25.7332
-5.5 | -0.1782 | 0.00838 | -0.0691 | -21.2649
-5 | -0.1226 | 0.00777 | -0.0692 | -15.7786
-4.5 | -0.0666 | 0.00729 | -0.0694 | -9.1358
-4 | -0.0118 | 0.00666 | -0.0693 | -1.7718
-3.5 | 0.0449 | 0.0064 | -0.0696 | 7.0156
-3 | 0.1021 | 0.00622 | -0.0701 | 16.4148
-2.5 | 0.1585 | 0.00595 | -0.0704 | 26.6387
-2 | 0.2162 | 0.00584 | -0.0709 | 37.0205
-1.5 | 0.2729 | 0.00565 | -0.0714 | 48.3009
-1 | 0.3306 | 0.00559 | -0.072 | 59.1413
-0.5 | 0.3875 | 0.00547 | -0.0725 | 70.841
0 | 0.4441 | 0.00543 | -0.073 | 81.7864
0.5 | 0.5004 | 0.0055 | -0.0734 | 90.9818
1 | 0.5563 | 0.00558 | -0.0738 | 99.6953
1.5 | 0.612 | 0.00566 | -0.0743 | 108.1272
2 | 0.6605 | 0.0044 | -0.074 | 150.1136
2.5 | 0.7146 | 0.00438 | -0.0741 | 163.1507
3 | 0.7692 | 0.00451 | -0.0743 | 170.5543
3.5 | 0.8239 | 0.0047 | -0.0745 | 175.2979
4 | 0.878 | 0.00495 | -0.0747 | 177.3737
4.5 | 0.9292 | 0.00538 | -0.0744 | 172.7138
5 | 0.9762 | 0.00601 | -0.0734 | 162.4293
5.5 | 1.0224 | 0.00661 | -0.0722 | 154.6747
6 | 1.0646 | 0.00731 | -0.0702 | 145.6361
6.5 | 1.0912 | 0.00854 | -0.0653 | 127.7752
7 | 1.1349 | 0.01001 | -0.0647 | 113.3766
7.5 | 1.1716 | 0.01067 | -0.0618 | 109.8032
8 | 1.2037 | 0.01125 | -0.058 | 106.9956
8.5 | 1.2384 | 0.01187 | -0.0549 | 104.3302
9 | 1.2723 | 0.01261 | -0.052 | 100.8961
9.5 | 1.3058 | 0.01344 | -0.0492 | 97.1577
10 | 1.3407 | 0.01426 | -0.0468 | 94.0182
10.5 | 1.3712 | 0.01535 | -0.0439 | 89.329
11 | 1.4034 | 0.0164 | -0.0415 | 85.5732
11.5 | 1.4319 | 0.01772 | -0.0388 | 80.807
12 | 1.458 | 0.01924 | -0.036 | 75.7796
12.5 | 1.4812 | 0.02101 | -0.0331 | 70.4998
13 | 1.5029 | 0.02296 | -0.0303 | 65.4573
13.5 | 1.5221 | 0.02518 | -0.0275 | 60.4488
14 | 1.5382 | 0.02775 | -0.0247 | 55.4306
14.5 | 1.5554 | 0.03038 | -0.0225 | 51.1982
15 | 1.5698 | 0.0334 | -0.0203 | 47
15.5 | 1.5825 | 0.03673 | -0.0185 | 43.0847
16 | 1.5946 | 0.04032 | -0.017 | 39.5486
16.5 | 1.6034 | 0.04443 | -0.0159 | 36.0882
17 | 1.6067 | 0.04939 | -0.015 | 32.5309
17.5 | 1.6087 | 0.0548 | -0.0148 | 29.3558
18 | 1.573 | 0.06532 | -0.0153 | 24.0814
18.5 | 1.572 | 0.07197 | -0.0166 | 21.8424
19 | 1.56 | 0.08054 | -0.0189 | 19.3693
19.5 | 1.549 | 0.08933 | -0.0218 | 17.3402
20 | 1.5394 | 0.09821 | -0.0252 | 15.6746

## 69. Re 4M Mach 0.25 (1)
BIGFOIL.COM POLAR EXPORT
NACA66-711 a=0.2
NACA66-711 a=0.2 |  |  |  | Cl Max: | 1.344 | at alpha= | 9 | deg
JavaFoil+Calcfoil stall+Eppler ext transition |  |  |  | L/D Max: | 139.242 | at alpha= | 6 | deg
Re: | 4000000 |  |  | Cd Min: | 0.00526 | at alpha= | 2 | deg
Mach: | 0.25 |  |  | Cl=0 at alpha= | -3.6915 | deg
|  |  |  | @ Cl=0.1, Cd= | 0.006346
|  |  |  | @ Cl=0.4, Cd= | 0.0066864
|  |  |  | @ Cl=0.6, Cd= | 0.1012
alpha (deg) | Cl | Cd | Cm | Cl/Cd
-13 | -0.054 | 0.09448 | -0.023 | -0.572
-12.5 | -0.051 | 0.08735 | -0.023 | -0.585
-12 | -0.048 | 0.08228 | -0.024 | -0.586
-11.5 | -0.045 | 0.07763 | -0.024 | -0.584
-11 | -0.123 | 0.0741 | -0.024 | -1.662
-10.5 | -0.16 | 0.07038 | -0.024 | -2.278
-10 | -0.189 | 0.06691 | -0.024 | -2.827
-9.5 | -0.212 | 0.06306 | -0.024 | -3.356
-9 | -0.228 | 0.05933 | -0.025 | -3.842
-8.5 | -0.238 | 0.05647 | -0.025 | -4.209
-8 | -0.24 | 0.05325 | -0.025 | -4.513
-7.5 | -0.236 | 0.05155 | -0.024 | -4.574
-7 | -0.224 | 0.04828 | -0.025 | -4.642
-6.5 | -0.206 | 0.0443 | -0.026 | -4.639
-6 | -0.18 | 0.04145 | -0.026 | -4.35
-5.5 | -0.149 | 0.0392 | -0.027 | -3.805
-5 | -0.113 | 0.03665 | -0.027 | -3.083
-4.5 | -0.073 | 0.03446 | -0.028 | -2.107
-4 | -0.029 | 0.03241 | -0.03 | -0.891
-3.5 | 0.018 | 0.03048 | -0.032 | 0.574
-3 | 0.081 | 0.0063 | -0.062 | 12.908
-2.5 | 0.143 | 0.00645 | -0.063 | 22.099
-2 | 0.204 | 0.00654 | -0.064 | 31.238
-1.5 | 0.266 | 0.00659 | -0.065 | 40.362
-1 | 0.328 | 0.00668 | -0.065 | 49.131
-0.5 | 0.391 | 0.00671 | -0.066 | 58.173
0 | 0.452 | 0.00655 | -0.067 | 69.093
0.5 | 0.514 | 0.00667 | -0.067 | 77.031
1 | 0.574 | 0.00677 | -0.068 | 84.869
1.5 | 0.635 | 0.00658 | -0.069 | 96.539
2 | 0.695 | 0.00526 | -0.07 | 132.144
2.5 | 0.755 | 0.00614 | -0.07 | 122.93
3 | 0.814 | 0.00631 | -0.071 | 129.106
3.5 | 0.873 | 0.0066 | -0.072 | 132.394
4 | 0.932 | 0.0069 | -0.073 | 135.014
4.5 | 0.99 | 0.00722 | -0.073 | 137.219
5 | 1.047 | 0.00757 | -0.074 | 138.302
5.5 | 1.101 | 0.00795 | -0.075 | 138.51
6 | 1.153 | 0.00828 | -0.075 | 139.242
6.5 | 1.197 | 0.01201 | -0.076 | 99.621
7 | 1.243 | 0.01267 | -0.076 | 98.12
7.5 | 1.283 | 0.01333 | -0.077 | 96.263
8 | 1.316 | 0.01411 | -0.078 | 93.288
8.5 | 1.336 | 0.01489 | -0.079 | 89.769
9 | 1.344 | 0.01591 | -0.079 | 84.493
9.5 | 1.34 | 0.01705 | -0.08 | 78.563
10 | 1.32 | 0.01842 | -0.08 | 71.672
10.5 | 1.286 | 0.01977 | -0.081 | 65.031
11 | 1.236 | 0.02103 | -0.082 | 58.767
11.5 | 1.17 | 0.02273 | -0.082 | 51.47
12 | 1.09 | 0.02437 | -0.083 | 44.746
12.5 | 0.997 | 0.02642 | -0.083 | 37.736
13 | 0.758 | 0.08889 | -0.046 | 8.527
13.5 | 0.665 | 0.09476 | -0.045 | 7.023
14 | 0.567 | 0.1012 | -0.044 | 5.606

## 70. Re 4M Mach 0.25 (2)
BIGFOIL.COM POLAR EXPORT
NACA66-711 a=0.2
NACA66-711 a=0.2 |  |  |  | Cl Max: | 1.5327 | at alpha= | 15 | deg
XFOIL ncrit=9 |  |  |  | L/D Max: | 177.996 | at alpha= | 4 | deg
Re: | 4000000 |  |  | Cd Min: | 0.21175 | at alpha= | -18.5 | deg
Mach: | 0.25 |  |  | Cl=0 at alpha= | -3.9095 | deg
|  |  |  | @ Cl=0.1, Cd= | 0.0063629
|  |  |  | @ Cl=0.4, Cd= | 0.005601
|  |  |  | @ Cl=0.6, Cd= | 0.0057023
alpha (deg) | Cl | Cd | Cm | Cl/Cd
-18.5 | -0.4918 | 0.21175 | 0.0014 | -2.3226
-18 | -0.4734 | 0.20538 | -0.0026 | -2.305
-17.5 | -0.4542 | 0.19951 | -0.0066 | -2.2766
-17 | -0.4352 | 0.19307 | -0.0106 | -2.2541
-16.5 | -0.4166 | 0.18654 | -0.0145 | -2.2333
-16 | -0.3977 | 0.17967 | -0.0184 | -2.2135
-15.5 | -0.3792 | 0.17277 | -0.0222 | -2.1948
-15 | -0.3614 | 0.16572 | -0.0261 | -2.1808
-14.5 | -0.3442 | 0.15871 | -0.0299 | -2.1687
-14 | -0.327 | 0.15181 | -0.0337 | -2.154
-13.5 | -0.311 | 0.14465 | -0.0374 | -2.15
-13 | -0.296 | 0.13726 | -0.0411 | -2.1565
-12.5 | -0.2835 | 0.12975 | -0.0448 | -2.185
-12 | -0.2662 | 0.1237 | -0.0482 | -2.152
-11.5 | -0.2502 | 0.1174 | -0.0516 | -2.1312
-10.5 | -0.2193 | 0.10452 | -0.058 | -2.0982
-10 | -0.2074 | 0.09776 | -0.0612 | -2.1215
-9.5 | -0.195 | 0.09162 | -0.0642 | -2.1284
-9 | -0.1854 | 0.08513 | -0.0672 | -2.1778
-8.5 | -0.1764 | 0.07915 | -0.07 | -2.2287
-8 | -0.1826 | 0.0721 | -0.0732 | -2.5326
-7.5 | -0.1986 | 0.06552 | -0.0759 | -3.0311
-7 | -0.1915 | 0.05779 | -0.0792 | -3.3137
-5 | -0.125 | 0.00925 | -0.0737 | -13.5135
-4.5 | -0.0681 | 0.00804 | -0.0733 | -8.4701
-4 | -0.0103 | 0.00736 | -0.0731 | -1.3995
-3.5 | 0.0466 | 0.00657 | -0.0728 | 7.0928
-3 | 0.1059 | 0.00634 | -0.073 | 16.7035
-2.5 | 0.1643 | 0.00602 | -0.0731 | 27.2924
-2 | 0.2239 | 0.00588 | -0.0736 | 38.0782
-1.5 | 0.2828 | 0.00569 | -0.0739 | 49.7012
-1 | 0.3423 | 0.00564 | -0.0745 | 60.6915
-0.5 | 0.4014 | 0.0056 | -0.075 | 71.6786
0 | 0.4593 | 0.00549 | -0.0754 | 83.6612
0.5 | 0.5171 | 0.00558 | -0.0758 | 92.6703
1.5 | 0.6323 | 0.00575 | -0.0765 | 109.9652
2 | 0.682 | 0.00455 | -0.0762 | 149.8901
2.5 | 0.7373 | 0.00452 | -0.0762 | 163.1195
3 | 0.7938 | 0.00464 | -0.0763 | 171.0776
3.5 | 0.8498 | 0.00486 | -0.0764 | 174.856
4 | 0.906 | 0.00509 | -0.0765 | 177.9961
4.5 | 0.9585 | 0.00553 | -0.076 | 173.3273
5 | 1.0062 | 0.00618 | -0.0746 | 162.8155
5.5 | 1.0526 | 0.00681 | -0.0729 | 154.5668
6 | 1.0913 | 0.00763 | -0.0698 | 143.0275
7 | 1.1438 | 0.01048 | -0.0598 | 109.1412
7.5 | 1.1767 | 0.01123 | -0.0558 | 104.7818
8 | 1.2119 | 0.01201 | -0.0524 | 100.9076
8.5 | 1.249 | 0.01279 | -0.0495 | 97.6544
9 | 1.2832 | 0.01377 | -0.0463 | 93.1881
9.5 | 1.3183 | 0.01478 | -0.0434 | 89.1949
10 | 1.3525 | 0.01589 | -0.0406 | 85.1164
10.5 | 1.3842 | 0.01721 | -0.0376 | 80.43
11 | 1.413 | 0.01876 | -0.0344 | 75.3198
11.5 | 1.4377 | 0.02063 | -0.031 | 69.6898
12 | 1.4622 | 0.02263 | -0.0279 | 64.6133
12.5 | 1.4806 | 0.02515 | -0.0245 | 58.8708
13 | 1.4944 | 0.02815 | -0.021 | 53.087
13.5 | 1.5074 | 0.03145 | -0.018 | 47.93
14 | 1.5237 | 0.03471 | -0.0157 | 43.898
14.5 | 1.53 | 0.03904 | -0.0133 | 39.1906
15 | 1.5327 | 0.04408 | -0.0114 | 34.7709
15.5 | 1.5323 | 0.04975 | -0.0102 | 30.8
16 | 1.5306 | 0.05605 | -0.0098 | 27.3078
16.5 | 1.5234 | 0.06334 | -0.0102 | 24.0512
17 | 1.5084 | 0.07216 | -0.0116 | 20.9035
17.5 | 1.4966 | 0.08106 | -0.014 | 18.4629
18 | 1.4639 | 0.09354 | -0.0183 | 15.65
18.5 | 1.442 | 0.10511 | -0.0232 | 13.719
19 | 1.4164 | 0.11779 | -0.0292 | 12.0248
19.5 | 1.389 | 0.13133 | -0.0365 | 10.5764
20 | 1.3524 | 0.14708 | -0.0456 | 9.195

## 71. Re 4M Mach 0.50 (1)
BIGFOIL.COM POLAR EXPORT
NACA66-711 a=0.2
NACA66-711 a=0.2 |  |  |  | Cl Max: | 1.349 | at alpha= | 7.5 | deg
JavaFoil+Calcfoil stall+Eppler ext transition |  |  |  | L/D Max: | 129.789 | at alpha= | 4.5 | deg
Re: | 4000000 |  |  | Cd Min: | 0.00665 | at alpha= | 0 | deg
Mach: | 0.5 |  |  | Cl=0 at alpha= | -3.7195 | deg
|  |  |  | @ Cl=0.1, Cd= | 0.030346
|  |  |  | @ Cl=0.4, Cd= | 0.0068246
|  |  |  | @ Cl=0.6, Cd= | 0.007341
alpha (deg) | Cl | Cd | Cm | Cl/Cd
-20 | -0.897 | 0.16006 | -0.028 | -5.605
-19.5 | -0.871 | 0.15658 | -0.028 | -5.56
-19 | -0.842 | 0.15287 | -0.027 | -5.508
-18.5 | -0.814 | 0.14687 | -0.027 | -5.541
-18 | -0.787 | 0.14211 | -0.027 | -5.536
-17.5 | -0.76 | 0.13503 | -0.027 | -5.626
-17 | -0.733 | 0.13068 | -0.028 | -5.605
-16.5 | -0.705 | 0.12663 | -0.028 | -5.57
-16 | -0.678 | 0.12257 | -0.028 | -5.532
-15.5 | -0.65 | 0.1204 | -0.028 | -5.4
-15 | -0.622 | 0.11707 | -0.027 | -5.313
-14.5 | -0.595 | 0.10919 | -0.027 | -5.446
-14 | -0.568 | 0.09515 | -0.028 | -5.966
-13.5 | -0.54 | 0.08847 | -0.028 | -6.106
-13 | -0.513 | 0.0827 | -0.029 | -6.201
-12.5 | -0.485 | 0.0773 | -0.029 | -6.279
-12 | -0.458 | 0.07318 | -0.029 | -6.258
-11.5 | -0.43 | 0.06845 | -0.03 | -6.289
-11 | -0.402 | 0.08325 | -0.028 | -4.828
-10.5 | -0.374 | 0.07372 | -0.028 | -5.08
-10 | -0.347 | 0.06647 | -0.029 | -5.22
-9.5 | -0.32 | 0.05992 | -0.029 | -5.334
-9 | -0.292 | 0.05599 | -0.03 | -5.218
-8.5 | -0.265 | 0.05203 | -0.03 | -5.086
-8 | -0.237 | 0.04866 | -0.031 | -4.874
-7.5 | -0.21 | 0.04556 | -0.031 | -4.602
-7 | -0.182 | 0.06048 | -0.029 | -3.004
-6.5 | -0.154 | 0.04996 | -0.029 | -3.086
-6 | -0.127 | 0.04355 | -0.029 | -2.91
-5.5 | -0.099 | 0.04001 | -0.03 | -2.483
-5 | -0.072 | 0.03752 | -0.031 | -1.918
-4.5 | -0.045 | 0.0382 | -0.029 | -1.165
-4 | -0.023 | 0.03691 | -0.028 | -0.624
-3.5 | 0.018 | 0.03317 | -0.031 | 0.531
-3 | 0.07 | 0.03101 | -0.032 | 2.253
-2.5 | 0.126 | 0.02977 | -0.034 | 4.219
-2 | 0.184 | 0.02695 | -0.042 | 6.819
-1.5 | 0.296 | 0.00696 | -0.072 | 42.472
-1 | 0.366 | 0.00681 | -0.073 | 53.726
-0.5 | 0.436 | 0.00684 | -0.074 | 63.676
0 | 0.504 | 0.00665 | -0.074 | 75.911
0.5 | 0.572 | 0.00727 | -0.075 | 78.726
1 | 0.639 | 0.00744 | -0.076 | 85.918
1.5 | 0.706 | 0.00767 | -0.077 | 92.037
2 | 0.772 | 0.00764 | -0.077 | 101.004
2.5 | 0.838 | 0.0068 | -0.078 | 123.231
3 | 0.903 | 0.00717 | -0.079 | 125.998
3.5 | 0.968 | 0.00757 | -0.08 | 127.945
4 | 1.033 | 0.008 | -0.081 | 129.012
4.5 | 1.097 | 0.00845 | -0.081 | 129.789
5 | 1.157 | 0.00894 | -0.082 | 129.494
5.5 | 1.213 | 0.00939 | -0.083 | 129.206
6 | 1.258 | 0.01396 | -0.083 | 90.101
6.5 | 1.303 | 0.01487 | -0.084 | 87.641
7 | 1.338 | 0.01596 | -0.085 | 83.85
7.5 | 1.349 | 0.01716 | -0.085 | 78.604
8 | 1.32 | 0.01877 | -0.086 | 70.297
8.5 | 1.065 | 0.02181 | -0.086 | 48.833
9 | 0.678 | 0.0604 | -0.039 | 11.221
9.5 | 0.842 | 0.02377 | -0.088 | 35.431
10 | 0.731 | 0.06745 | -0.043 | 10.832
10.5 | 0.9 | 0.02608 | -0.09 | 34.525
11 | 0.928 | 0.02836 | -0.09 | 32.712
11.5 | 0.808 | 0.07947 | -0.046 | 10.171
12 | 0.833 | 0.09011 | -0.045 | 9.243
12.5 | 0.864 | 0.08469 | -0.053 | 10.197

## 72. Re 4M Mach 0.50 (2)
BIGFOIL.COM POLAR EXPORT
NACA66-711 a=0.2
NACA66-711 a=0.2 |  |  |  | Cl Max: | 1.3987 | at alpha= | 10.5 | deg
XFOIL ncrit=9 |  |  |  | L/D Max: | 172.809 | at alpha= | 4 | deg
Re: | 4000000 |  |  | Cd Min: | 0.21933 | at alpha= | -18 | deg
Mach: | 0.5 |  |  | Cl=0 at alpha= | -4.6122 | deg
|  |  |  | @ Cl=0.1, Cd= | 0.021295
|  |  |  | @ Cl=0.4, Cd= | 0.0058788
|  |  |  | @ Cl=0.6, Cd= | 0.0059556
alpha (deg) | Cl | Cd | Cm | Cl/Cd
-18 | -0.4994 | 0.21933 | 0.0006 | -2.2769
-17 | -0.4526 | 0.20549 | -0.009 | -2.2025
-16.5 | -0.4292 | 0.19793 | -0.0136 | -2.1684
-16 | -0.406 | 0.19029 | -0.0182 | -2.1336
-15.5 | -0.3833 | 0.18271 | -0.0228 | -2.0979
-15 | -0.361 | 0.17511 | -0.0273 | -2.0616
-14.5 | -0.3392 | 0.16757 | -0.0317 | -2.0242
-14 | -0.3174 | 0.16014 | -0.0361 | -1.982
-13.5 | -0.2967 | 0.15256 | -0.0404 | -1.9448
-12.5 | -0.2593 | 0.137 | -0.0488 | -1.8927
-12 | -0.2377 | 0.13067 | -0.0528 | -1.8191
-11.5 | -0.2176 | 0.12387 | -0.0567 | -1.7567
-11 | -0.1976 | 0.1168 | -0.0605 | -1.6918
-10.5 | -0.1787 | 0.10997 | -0.0643 | -1.625
-10 | -0.1619 | 0.10301 | -0.068 | -1.5717
-9 | -0.1291 | 0.0899 | -0.0748 | -1.436
-8.5 | -0.114 | 0.08361 | -0.0781 | -1.3635
-8 | -0.1046 | 0.07712 | -0.0812 | -1.3563
-7.5 | -0.0952 | 0.07082 | -0.0843 | -1.3443
-7 | -0.0943 | 0.06411 | -0.088 | -1.4709
-6.5 | -0.101 | 0.05791 | -0.0906 | -1.7441
-6 | -0.0819 | 0.05286 | -0.0931 | -1.5494
-5.5 | -0.0562 | 0.04735 | -0.0952 | -1.1869
-5 | -0.028 | 0.04068 | -0.0964 | -0.6883
-4.5 | 0.0081 | 0.03407 | -0.0965 | 0.23775
-4 | 0.0504 | 0.02758 | -0.0953 | 1.8274
-3.5 | 0.098 | 0.02153 | -0.0932 | 4.5518
-3 | 0.149 | 0.01554 | -0.0905 | 9.5882
-2.5 | 0.1967 | 0.00737 | -0.0872 | 26.6893
-2 | 0.2607 | 0.00632 | -0.0861 | 41.25
-1.5 | 0.3287 | 0.00608 | -0.0859 | 54.0625
-1 | 0.3959 | 0.00588 | -0.0859 | 67.3299
-0.5 | 0.4624 | 0.00586 | -0.086 | 78.9078
0 | 0.5269 | 0.00584 | -0.0859 | 90.2226
0.5 | 0.5916 | 0.00594 | -0.086 | 99.596
1 | 0.6564 | 0.00606 | -0.0861 | 108.3168
1.5 | 0.7205 | 0.00619 | -0.0861 | 116.3974
2 | 0.7836 | 0.00621 | -0.086 | 126.1836
2.5 | 0.8371 | 0.00512 | -0.0847 | 163.4961
3 | 0.8985 | 0.00531 | -0.0839 | 169.209
3.5 | 0.9609 | 0.00558 | -0.0833 | 172.2043
4 | 1.0213 | 0.00591 | -0.0821 | 172.8088
4.5 | 1.0769 | 0.00636 | -0.0799 | 169.3239
5 | 1.1264 | 0.00692 | -0.0765 | 162.7746
5.5 | 1.1498 | 0.00773 | -0.0681 | 148.7451
6.5 | 1.1723 | 0.01196 | -0.0516 | 98.0184
7 | 1.184 | 0.01441 | -0.0442 | 82.1652
7.5 | 1.2226 | 0.01589 | -0.0402 | 76.9415
8 | 1.2592 | 0.01758 | -0.0359 | 71.6268
8.5 | 1.2976 | 0.0193 | -0.0319 | 67.2332
9 | 1.3301 | 0.02145 | -0.0275 | 62.0093
9.5 | 1.3617 | 0.02384 | -0.0232 | 57.1183
10 | 1.3884 | 0.02677 | -0.0188 | 51.864
10.5 | 1.3987 | 0.03105 | -0.0137 | 45.0467
11 | 1.3862 | 0.03737 | -0.0088 | 37.0939
11.5 | 1.36 | 0.04546 | -0.0053 | 29.9164
12 | 1.3311 | 0.05448 | -0.0033 | 24.4328
12.5 | 1.3031 | 0.06422 | -0.0029 | 20.2912
13 | 1.2736 | 0.07521 | -0.0046 | 16.9339
13.5 | 1.2456 | 0.08719 | -0.0085 | 14.286
14 | 1.215 | 0.10061 | -0.0146 | 12.0763
14.5 | 1.1859 | 0.11477 | -0.0222 | 10.3328
15 | 1.1584 | 0.12969 | -0.0311 | 8.9321
15.5 | 1.1329 | 0.14508 | -0.0409 | 7.8088

## 73. Re 5M Mach 0.00 (1)
BIGFOIL.COM POLAR EXPORT
NACA66-711 a=0.2
NACA66-711 a=0.2 |  |  |  | Cl Max: | 1.356 | at alpha= | 10 | deg
JavaFoil+Calcfoil stall+Eppler ext transition |  |  |  | L/D Max: | 145.589 | at alpha= | 6 | deg
Re: | 5000000 |  |  | Cd Min: | 0.0051 | at alpha= | 2 | deg
Mach: | 0 |  |  | Cl=0 at alpha= | -3.71 | deg
|  |  |  | @ Cl=0.1, Cd= | 0.0063907
|  |  |  | @ Cl=0.4, Cd= | 0.0065095
|  |  |  | @ Cl=0.6, Cd= | 0.006632
alpha (deg) | Cl | Cd | Cm | Cl/Cd
-16 | -0.256 | 0.11903 | -0.022 | -2.152
-15.5 | -0.266 | 0.11523 | -0.022 | -2.31
-15 | -0.276 | 0.10889 | -0.022 | -2.536
-14.5 | -0.286 | 0.10391 | -0.022 | -2.752
-14 | -0.296 | 0.09767 | -0.022 | -3.027
-13.5 | -0.305 | 0.09354 | -0.022 | -3.258
-13 | -0.313 | 0.08796 | -0.023 | -3.561
-12.5 | -0.321 | 0.0839 | -0.023 | -3.823
-12 | -0.327 | 0.07913 | -0.023 | -4.133
-11.5 | -0.332 | 0.07508 | -0.023 | -4.419
-11 | -0.335 | 0.07211 | -0.023 | -4.641
-10.5 | -0.335 | 0.06809 | -0.023 | -4.924
-10 | -0.333 | 0.06486 | -0.023 | -5.137
-9.5 | -0.328 | 0.06147 | -0.023 | -5.337
-9 | -0.32 | 0.05692 | -0.024 | -5.617
-8.5 | -0.308 | 0.05351 | -0.024 | -5.749
-8 | -0.292 | 0.05087 | -0.025 | -5.733
-7.5 | -0.272 | 0.04806 | -0.025 | -5.65
-7 | -0.247 | 0.04531 | -0.025 | -5.462
-6.5 | -0.219 | 0.0426 | -0.026 | -5.15
-6 | -0.188 | 0.03944 | -0.027 | -4.758
-5.5 | -0.152 | 0.0375 | -0.028 | -4.057
-5 | -0.114 | 0.03534 | -0.028 | -3.212
-4.5 | -0.072 | 0.03337 | -0.029 | -2.162
-4 | -0.029 | 0.03053 | -0.033 | -0.936
-3.5 | 0.021 | 0.00627 | -0.06 | 3.379
-3 | 0.079 | 0.00638 | -0.06 | 12.432
-2.5 | 0.138 | 0.00641 | -0.061 | 21.616
-2 | 0.198 | 0.00641 | -0.062 | 30.897
-1.5 | 0.258 | 0.00645 | -0.063 | 40.012
-1 | 0.318 | 0.00651 | -0.063 | 48.84
-0.5 | 0.378 | 0.00656 | -0.064 | 57.707
0 | 0.439 | 0.00642 | -0.065 | 68.379
0.5 | 0.497 | 0.0065 | -0.065 | 76.596
1 | 0.556 | 0.00655 | -0.066 | 84.939
1.5 | 0.615 | 0.00666 | -0.067 | 92.427
2 | 0.674 | 0.0051 | -0.068 | 132.075
2.5 | 0.732 | 0.00525 | -0.068 | 139.54
3 | 0.79 | 0.00545 | -0.069 | 144.816
3.5 | 0.848 | 0.00632 | -0.07 | 134.166
4 | 0.905 | 0.00658 | -0.07 | 137.493
4.5 | 0.962 | 0.00688 | -0.071 | 139.773
5 | 1.017 | 0.00716 | -0.072 | 141.981
5.5 | 1.07 | 0.00744 | -0.073 | 143.831
6 | 1.122 | 0.0077 | -0.073 | 145.589
6.5 | 1.166 | 0.01096 | -0.074 | 106.399
7 | 1.213 | 0.01148 | -0.074 | 105.685
7.5 | 1.255 | 0.01205 | -0.075 | 104.155
8 | 1.292 | 0.0127 | -0.076 | 101.789
8.5 | 1.32 | 0.01334 | -0.076 | 98.994
9 | 1.34 | 0.01408 | -0.077 | 95.207
9.5 | 1.352 | 0.01493 | -0.078 | 90.57
10 | 1.356 | 0.01578 | -0.078 | 85.908
10.5 | 1.35 | 0.01702 | -0.079 | 79.331
11 | 1.336 | 0.01802 | -0.08 | 74.175
11.5 | 1.314 | 0.01906 | -0.08 | 68.977
12 | 1.285 | 0.02029 | -0.081 | 63.327
12.5 | 1.248 | 0.0216 | -0.082 | 57.78
13 | 1.206 | 0.02314 | -0.082 | 52.102
13.5 | 1.159 | 0.02478 | -0.083 | 46.752
14 | 1.108 | 0.02657 | -0.083 | 41.69
14.5 | 1.054 | 0.0288 | -0.084 | 36.596
15 | 0.994 | 0.03288 | -0.083 | 30.238

## 74. Re 5M Mach 0.00 (2)
BIGFOIL.COM POLAR EXPORT
NACA66-711 a=0.2
NACA66-711 a=0.2 |  |  |  | Cl Max: | 1.6437 | at alpha= | 17 | deg
XFOIL ncrit=9 |  |  |  | L/D Max: | 179.877 | at alpha= | 4 | deg
Re: | 5000000 |  |  | Cd Min: | 0.08093 | at alpha= | 20 | deg
Mach: | 0 |  |  | Cl=0 at alpha= | -3.8876 | deg
|  |  |  | @ Cl=0.1, Cd= | 0.0058296
|  |  |  | @ Cl=0.4, Cd= | 0.0053144
|  |  |  | @ Cl=0.6, Cd= | 0.0055214
alpha (deg) | Cl | Cd | Cm | Cl/Cd
-9 | -0.5566 | 0.01327 | -0.0673 | -41.9442
-8.5 | -0.5049 | 0.01204 | -0.0672 | -41.9352
-8 | -0.4512 | 0.01133 | -0.0673 | -39.8235
-7.5 | -0.3965 | 0.01081 | -0.0675 | -36.679
-7 | -0.3455 | 0.00903 | -0.0671 | -38.2614
-6.5 | -0.2908 | 0.00838 | -0.0673 | -34.7017
-6 | -0.2356 | 0.0079 | -0.0675 | -29.8228
-5.5 | -0.1801 | 0.00741 | -0.0677 | -24.305
-5 | -0.1246 | 0.00698 | -0.0679 | -17.851
-4.5 | -0.0689 | 0.00665 | -0.0681 | -10.3609
-4 | -0.0125 | 0.00637 | -0.0685 | -1.9623
-3.5 | 0.0431 | 0.00599 | -0.0687 | 7.1953
-3 | 0.0999 | 0.00583 | -0.0692 | 17.1355
-2.5 | 0.1566 | 0.0056 | -0.0697 | 27.9643
-2 | 0.2137 | 0.00552 | -0.0702 | 38.7138
-1.5 | 0.2705 | 0.00535 | -0.0708 | 50.5607
-1 | 0.3276 | 0.0053 | -0.0714 | 61.8113
-0.5 | 0.3844 | 0.00532 | -0.072 | 72.2556
0 | 0.4403 | 0.0053 | -0.0724 | 83.0755
0.5 | 0.4962 | 0.00538 | -0.0728 | 92.2305
1 | 0.5522 | 0.00547 | -0.0733 | 100.9506
1.5 | 0.608 | 0.00553 | -0.0738 | 109.9458
2 | 0.6589 | 0.00471 | -0.0739 | 139.8938
2.5 | 0.7114 | 0.0043 | -0.074 | 165.4419
3 | 0.7658 | 0.00441 | -0.0742 | 173.6508
3.5 | 0.8205 | 0.00457 | -0.0745 | 179.5405
4 | 0.8742 | 0.00486 | -0.0747 | 179.8765
4.5 | 0.9246 | 0.00534 | -0.0744 | 173.1461
5 | 0.9723 | 0.00594 | -0.0736 | 163.6869
5.5 | 1.0182 | 0.00657 | -0.0725 | 154.9772
6 | 1.0591 | 0.00741 | -0.0704 | 142.9285
6.5 | 1.0899 | 0.00859 | -0.0665 | 126.8801
7 | 1.1262 | 0.00958 | -0.0637 | 117.5574
7.5 | 1.179 | 0.01015 | -0.0644 | 116.1576
8 | 1.2167 | 0.0107 | -0.0618 | 113.7103
8.5 | 1.2501 | 0.01121 | -0.0584 | 111.5165
9 | 1.2822 | 0.0119 | -0.055 | 107.7479
9.5 | 1.3178 | 0.01254 | -0.0525 | 105.0877
10 | 1.3511 | 0.01333 | -0.0499 | 101.3578
10.5 | 1.3831 | 0.01425 | -0.0471 | 97.0596
11 | 1.4156 | 0.01519 | -0.0447 | 93.1929
11.5 | 1.4442 | 0.01639 | -0.0419 | 88.1147
12 | 1.47 | 0.0178 | -0.039 | 82.5843
12.5 | 1.4945 | 0.01938 | -0.0362 | 77.1156
13 | 1.5168 | 0.02116 | -0.0333 | 71.6824
13.5 | 1.5384 | 0.02306 | -0.0306 | 66.7129
14 | 1.5616 | 0.02494 | -0.0284 | 62.6143
14.5 | 1.5807 | 0.02719 | -0.0261 | 58.1353
15 | 1.5975 | 0.02977 | -0.0238 | 53.6614
15.5 | 1.6117 | 0.03267 | -0.0217 | 49.3327
16 | 1.6268 | 0.03569 | -0.0201 | 45.5814
16.5 | 1.6347 | 0.0395 | -0.0184 | 41.3848
17 | 1.6437 | 0.04349 | -0.0172 | 37.7949
17.5 | 1.637 | 0.04935 | -0.016 | 33.1712
18 | 1.6412 | 0.05442 | -0.0159 | 30.158
18.5 | 1.643 | 0.06001 | -0.0162 | 27.3788
19 | 1.6391 | 0.06666 | -0.0171 | 24.589
19.5 | 1.6345 | 0.07369 | -0.0187 | 22.1808
20 | 1.6305 | 0.08093 | -0.0207 | 20.147

## 75. Re 5M Mach 0.10 (1)
BIGFOIL.COM POLAR EXPORT
NACA66-711 a=0.2
NACA66-711 a=0.2 |  |  |  | Cl Max: | 1.353 | at alpha= | 10 | deg
JavaFoil+Calcfoil stall+Eppler ext transition |  |  |  | L/D Max: | 145.426 | at alpha= | 3 | deg
Re: | 5000000 |  |  | Cd Min: | 0.0051 | at alpha= | 2 | deg
Mach: | 0.1 |  |  | Cl=0 at alpha= | -3.71 | deg
|  |  |  | @ Cl=0.1, Cd= | 0.0063834
|  |  |  | @ Cl=0.4, Cd= | 0.0065233
|  |  |  | @ Cl=0.6, Cd= | 0.0066642
alpha (deg) | Cl | Cd | Cm | Cl/Cd
-15.5 | -0.227 | 0.11463 | -0.022 | -1.979
-15 | -0.238 | 0.10941 | -0.022 | -2.179
-14.5 | -0.25 | 0.10548 | -0.022 | -2.371
-14 | -0.262 | 0.09831 | -0.022 | -2.661
-13.5 | -0.273 | 0.09523 | -0.022 | -2.865
-13 | -0.284 | 0.08837 | -0.023 | -3.209
-12.5 | -0.294 | 0.08378 | -0.023 | -3.504
-12 | -0.302 | 0.07965 | -0.023 | -3.797
-11.5 | -0.31 | 0.07514 | -0.023 | -4.123
-11 | -0.315 | 0.07153 | -0.023 | -4.408
-10.5 | -0.319 | 0.06811 | -0.023 | -4.677
-10 | -0.319 | 0.06471 | -0.023 | -4.931
-9.5 | -0.316 | 0.0626 | -0.023 | -5.056
-9 | -0.31 | 0.05774 | -0.024 | -5.378
-8.5 | -0.301 | 0.05431 | -0.024 | -5.533
-8 | -0.286 | 0.05127 | -0.025 | -5.586
-7.5 | -0.268 | 0.04861 | -0.025 | -5.511
-7 | -0.245 | 0.0455 | -0.025 | -5.388
-6.5 | -0.218 | 0.04268 | -0.026 | -5.109
-6 | -0.187 | 0.03975 | -0.027 | -4.703
-5.5 | -0.152 | 0.03758 | -0.027 | -4.043
-5 | -0.114 | 0.03548 | -0.028 | -3.2
-4.5 | -0.072 | 0.03348 | -0.029 | -2.158
-4 | -0.029 | 0.03102 | -0.032 | -0.922
-3.5 | 0.021 | 0.00629 | -0.06 | 3.384
-3 | 0.08 | 0.00638 | -0.061 | 12.474
-2.5 | 0.139 | 0.00639 | -0.061 | 21.774
-2 | 0.199 | 0.00643 | -0.062 | 30.989
-1.5 | 0.259 | 0.00649 | -0.063 | 39.943
-1 | 0.32 | 0.00653 | -0.064 | 48.957
-0.5 | 0.38 | 0.00657 | -0.064 | 57.894
0 | 0.44 | 0.00643 | -0.065 | 68.463
0.5 | 0.5 | 0.00647 | -0.066 | 77.28
1 | 0.559 | 0.00656 | -0.066 | 85.227
1.5 | 0.618 | 0.00671 | -0.067 | 92.172
2 | 0.677 | 0.0051 | -0.068 | 132.643
2.5 | 0.735 | 0.00527 | -0.069 | 139.444
3 | 0.794 | 0.00546 | -0.069 | 145.426
3.5 | 0.852 | 0.00634 | -0.07 | 134.306
4 | 0.909 | 0.00664 | -0.071 | 136.961
4.5 | 0.966 | 0.0069 | -0.071 | 140.007
5 | 1.022 | 0.00721 | -0.072 | 141.721
5.5 | 1.075 | 0.00749 | -0.073 | 143.553
6 | 1.127 | 0.00776 | -0.074 | 145.23
6.5 | 1.171 | 0.01105 | -0.074 | 105.949
7 | 1.218 | 0.01158 | -0.075 | 105.153
7.5 | 1.26 | 0.01215 | -0.075 | 103.655
8 | 1.297 | 0.01282 | -0.076 | 101.175
8.5 | 1.323 | 0.01348 | -0.077 | 98.151
9 | 1.342 | 0.01423 | -0.077 | 94.295
9.5 | 1.352 | 0.01513 | -0.078 | 89.402
10 | 1.353 | 0.01614 | -0.079 | 83.822
10.5 | 1.344 | 0.0173 | -0.079 | 77.691
11 | 1.326 | 0.01834 | -0.08 | 72.333
11.5 | 1.3 | 0.0194 | -0.081 | 66.994
12 | 1.265 | 0.02067 | -0.081 | 61.181
12.5 | 1.222 | 0.02214 | -0.082 | 55.208
13 | 1.174 | 0.02371 | -0.082 | 49.515
13.5 | 1.121 | 0.02537 | -0.083 | 44.163
14 | 1.063 | 0.02725 | -0.083 | 39.027
14.5 | 1.003 | 0.02995 | -0.084 | 33.469
15 | 0.931 | 0.03638 | -0.083 | 25.606

## 76. Re 5M Mach 0.10 (2)
BIGFOIL.COM POLAR EXPORT
NACA66-711 a=0.2
NACA66-711 a=0.2 |  |  |  | Cl Max: | 1.6322 | at alpha= | 17 | deg
XFOIL ncrit=9 |  |  |  | L/D Max: | 179.413 | at alpha= | 3.5 | deg
Re: | 5000000 |  |  | Cd Min: | 0.08823 | at alpha= | 20 | deg
Mach: | 0.1 |  |  | Cl=0 at alpha= | -3.8868 | deg
|  |  |  | @ Cl=0.1, Cd= | 0.0058514
|  |  |  | @ Cl=0.4, Cd= | 0.0053177
|  |  |  | @ Cl=0.6, Cd= | 0.0055275
alpha (deg) | Cl | Cd | Cm | Cl/Cd
-8 | -0.4532 | 0.01233 | -0.0688 | -36.7559
-7.5 | -0.399 | 0.01141 | -0.0687 | -34.9693
-7 | -0.3474 | 0.00959 | -0.0683 | -36.2252
-6.5 | -0.2931 | 0.00862 | -0.0682 | -34.0023
-6 | -0.2373 | 0.00808 | -0.0684 | -29.3688
-5.5 | -0.1814 | 0.00755 | -0.0685 | -24.0265
-5 | -0.1255 | 0.00708 | -0.0686 | -17.726
-4.5 | -0.0694 | 0.00671 | -0.0688 | -10.3428
-4 | -0.0127 | 0.0064 | -0.0691 | -1.9844
-3.5 | 0.0434 | 0.00601 | -0.0693 | 7.2213
-3 | 0.1005 | 0.00585 | -0.0697 | 17.1795
-2.5 | 0.1576 | 0.00561 | -0.0702 | 28.0927
-2 | 0.215 | 0.00552 | -0.0707 | 38.9493
-1.5 | 0.2723 | 0.00536 | -0.0712 | 50.8022
-1 | 0.3297 | 0.00531 | -0.0718 | 62.0904
-0.5 | 0.3868 | 0.00532 | -0.0724 | 72.7068
0 | 0.443 | 0.00531 | -0.0728 | 83.4275
0.5 | 0.4992 | 0.00539 | -0.0733 | 92.616
1 | 0.5555 | 0.00548 | -0.0738 | 101.3686
1.5 | 0.6117 | 0.00554 | -0.0742 | 110.4152
2 | 0.6641 | 0.00494 | -0.0744 | 134.4332
2.5 | 0.7156 | 0.00432 | -0.0743 | 165.6481
3 | 0.7703 | 0.00443 | -0.0746 | 173.8826
3.5 | 0.8253 | 0.0046 | -0.0749 | 179.413
4.5 | 0.93 | 0.00536 | -0.0747 | 173.5075
5 | 0.9778 | 0.00597 | -0.0738 | 163.7856
5.5 | 1.0238 | 0.00661 | -0.0726 | 154.8865
6 | 1.0639 | 0.00748 | -0.0704 | 142.2326
7 | 1.132 | 0.00966 | -0.0637 | 117.1843
7.5 | 1.1829 | 0.01024 | -0.0639 | 115.5176
8 | 1.2171 | 0.01079 | -0.0604 | 112.7989
8.5 | 1.2513 | 0.01134 | -0.0571 | 110.3439
9 | 1.2839 | 0.01207 | -0.0538 | 106.3712
9.5 | 1.3201 | 0.01273 | -0.0514 | 103.6999
10 | 1.3533 | 0.01358 | -0.0486 | 99.6539
10.5 | 1.3857 | 0.01453 | -0.0459 | 95.3682
11 | 1.4175 | 0.01555 | -0.0433 | 91.1576
11.5 | 1.4461 | 0.01681 | -0.0405 | 86.0262
12 | 1.4718 | 0.0183 | -0.0375 | 80.4262
12.5 | 1.4943 | 0.02006 | -0.0344 | 74.4915
13 | 1.517 | 0.0219 | -0.0315 | 69.2694
13.5 | 1.5392 | 0.02385 | -0.0289 | 64.5367
14 | 1.5612 | 0.02589 | -0.0266 | 60.3013
14.5 | 1.5787 | 0.02839 | -0.0241 | 55.6076
15 | 1.5942 | 0.03119 | -0.0218 | 51.1125
15.5 | 1.6073 | 0.03435 | -0.0197 | 46.7918
16 | 1.6204 | 0.0377 | -0.0181 | 42.9814
16.5 | 1.6201 | 0.04254 | -0.0162 | 38.0842
17 | 1.6322 | 0.04644 | -0.0154 | 35.1464
17.5 | 1.6262 | 0.05254 | -0.0147 | 30.9517
18 | 1.626 | 0.05839 | -0.0148 | 27.8472
18.5 | 1.626 | 0.06453 | -0.0155 | 25.1976
19 | 1.619 | 0.0719 | -0.0169 | 22.5174
19.5 | 1.611 | 0.07977 | -0.019 | 20.1956
20 | 1.6013 | 0.08823 | -0.0218 | 18.1492

## 77. Re 5M Mach 0.25 (1)
BIGFOIL.COM POLAR EXPORT
NACA66-711 a=0.2
NACA66-711 a=0.2 |  |  |  | Cl Max: | 1.346 | at alpha= | 9 | deg
JavaFoil+Calcfoil stall+Eppler ext transition |  |  |  | L/D Max: | 143.251 | at alpha= | 6 | deg
Re: | 5000000 |  |  | Cd Min: | 0.00523 | at alpha= | 2 | deg
Mach: | 0.25 |  |  | Cl=0 at alpha= | -3.6915 | deg
|  |  |  | @ Cl=0.1, Cd= | 0.0064631
|  |  |  | @ Cl=0.4, Cd= | 0.006642
|  |  |  | @ Cl=0.6, Cd= | 0.09803
alpha (deg) | Cl | Cd | Cm | Cl/Cd
-13 | -0.054 | 0.09221 | -0.023 | -0.586
-12.5 | -0.051 | 0.08607 | -0.024 | -0.594
-12 | -0.048 | 0.08165 | -0.024 | -0.591
-11.5 | -0.045 | 0.07611 | -0.024 | -0.596
-11 | -0.123 | 0.07281 | -0.024 | -1.692
-10.5 | -0.16 | 0.0694 | -0.024 | -2.31
-10 | -0.189 | 0.06574 | -0.024 | -2.877
-9.5 | -0.212 | 0.06192 | -0.025 | -3.419
-9 | -0.228 | 0.05884 | -0.025 | -3.874
-8.5 | -0.238 | 0.05571 | -0.025 | -4.267
-8 | -0.24 | 0.05253 | -0.025 | -4.576
-7.5 | -0.236 | 0.05077 | -0.025 | -4.646
-7 | -0.224 | 0.04757 | -0.025 | -4.713
-6.5 | -0.206 | 0.04397 | -0.026 | -4.674
-6 | -0.18 | 0.041 | -0.027 | -4.399
-5.5 | -0.149 | 0.03868 | -0.027 | -3.857
-5 | -0.113 | 0.03637 | -0.028 | -3.108
-4.5 | -0.073 | 0.0341 | -0.029 | -2.13
-4 | -0.029 | 0.03197 | -0.031 | -0.903
-3.5 | 0.018 | 0.02908 | -0.035 | 0.606
-3 | 0.081 | 0.00646 | -0.062 | 12.604
-2.5 | 0.143 | 0.00647 | -0.063 | 22.03
-2 | 0.204 | 0.0065 | -0.064 | 31.44
-1.5 | 0.266 | 0.00652 | -0.065 | 40.841
-1 | 0.328 | 0.00658 | -0.065 | 49.925
-0.5 | 0.391 | 0.00667 | -0.066 | 58.523
0 | 0.452 | 0.00648 | -0.067 | 69.824
0.5 | 0.514 | 0.00654 | -0.067 | 78.581
1 | 0.574 | 0.00664 | -0.068 | 86.478
1.5 | 0.635 | 0.00649 | -0.069 | 97.847
2 | 0.695 | 0.00523 | -0.07 | 132.889
2.5 | 0.755 | 0.00609 | -0.07 | 123.915
3 | 0.815 | 0.00625 | -0.071 | 130.375
3.5 | 0.874 | 0.00654 | -0.072 | 133.616
4 | 0.932 | 0.00685 | -0.073 | 136.138
4.5 | 0.991 | 0.00716 | -0.073 | 138.448
5 | 1.047 | 0.00746 | -0.074 | 140.365
5.5 | 1.101 | 0.00776 | -0.075 | 141.917
6 | 1.154 | 0.00805 | -0.075 | 143.251
6.5 | 1.198 | 0.01157 | -0.076 | 103.57
7 | 1.244 | 0.01217 | -0.077 | 102.249
7.5 | 1.284 | 0.01281 | -0.077 | 100.247
8 | 1.318 | 0.01356 | -0.078 | 97.172
8.5 | 1.338 | 0.01429 | -0.079 | 93.608
9 | 1.346 | 0.0153 | -0.079 | 87.991
9.5 | 1.341 | 0.01637 | -0.08 | 81.95
10 | 1.322 | 0.01768 | -0.081 | 74.763
10.5 | 1.288 | 0.01897 | -0.081 | 67.864
11 | 1.238 | 0.02017 | -0.082 | 61.37
11.5 | 1.172 | 0.02177 | -0.082 | 53.825
12 | 1.092 | 0.0233 | -0.083 | 46.865
12.5 | 0.999 | 0.02523 | -0.083 | 39.602
13 | 0.871 | 0.03477 | -0.081 | 25.046
13.5 | 0.724 | 0.05568 | -0.074 | 12.995
14 | 0.57 | 0.09803 | -0.048 | 5.812

## 78. Re 5M Mach 0.25 (2)
BIGFOIL.COM POLAR EXPORT
NACA66-711 a=0.2
NACA66-711 a=0.2 |  |  |  | Cl Max: | 1.565 | at alpha= | 15.5 | deg
XFOIL ncrit=9 |  |  |  | L/D Max: | 180.777 | at alpha= | 4 | deg
Re: | 5000000 |  |  | Cd Min: | 0.23278 | at alpha= | -20 | deg
Mach: | 0.25 |  |  | Cl=0 at alpha= | -3.8871 | deg
|  |  |  | @ Cl=0.1, Cd= | 0.005957
|  |  |  | @ Cl=0.4, Cd= | 0.00536
|  |  |  | @ Cl=0.6, Cd= | 0.0055859
alpha (deg) | Cl | Cd | Cm | Cl/Cd
-20 | -0.5459 | 0.23278 | 0.0139 | -2.3451
-19.5 | -0.5269 | 0.22625 | 0.0097 | -2.3288
-19 | -0.5093 | 0.21943 | 0.0058 | -2.321
-18 | -0.4727 | 0.2055 | -0.0023 | -2.3002
-17.5 | -0.456 | 0.19788 | -0.0065 | -2.3044
-17 | -0.437 | 0.1918 | -0.0106 | -2.2784
-16.5 | -0.4182 | 0.18539 | -0.0146 | -2.2558
-16 | -0.3991 | 0.1791 | -0.0186 | -2.2284
-15.5 | -0.3804 | 0.17262 | -0.0225 | -2.2037
-15 | -0.3621 | 0.16576 | -0.0263 | -2.1845
-14.5 | -0.3441 | 0.15876 | -0.0301 | -2.1674
-14 | -0.3267 | 0.15187 | -0.0339 | -2.1512
-13.5 | -0.3103 | 0.14471 | -0.0376 | -2.1443
-13 | -0.2958 | 0.13744 | -0.0413 | -2.1522
-12.5 | -0.2806 | 0.12977 | -0.0449 | -2.1623
-12 | -0.2704 | 0.12167 | -0.0487 | -2.2224
-11.5 | -0.2544 | 0.11559 | -0.052 | -2.2009
-11 | -0.239 | 0.10939 | -0.0553 | -2.1848
-10.5 | -0.2228 | 0.10368 | -0.0584 | -2.1489
-10 | -0.2106 | 0.09712 | -0.0616 | -2.1685
-9.5 | -0.1967 | 0.09131 | -0.0645 | -2.1542
-8.5 | -0.2105 | 0.0735 | -0.0718 | -2.8639
-8 | -0.2007 | 0.06988 | -0.0742 | -2.8721
-7.5 | -0.2083 | 0.06361 | -0.0767 | -3.2746
-7 | -0.1927 | 0.05759 | -0.0794 | -3.3461
-6.5 | -0.1739 | 0.0503 | -0.0815 | -3.4573
-6 | -0.2437 | 0.0105 | -0.0738 | -23.2095
-5.5 | -0.1872 | 0.00897 | -0.0733 | -20.8696
-5 | -0.1295 | 0.00797 | -0.073 | -16.2484
-4.5 | -0.0716 | 0.00721 | -0.0727 | -9.9307
-4 | -0.0131 | 0.00667 | -0.0726 | -1.964
-3.5 | 0.0449 | 0.00618 | -0.0724 | 7.2654
-3 | 0.1042 | 0.00594 | -0.0726 | 17.5421
-2.5 | 0.1634 | 0.00571 | -0.0729 | 28.6165
-2 | 0.2228 | 0.00555 | -0.0733 | 40.1441
-1.5 | 0.282 | 0.00542 | -0.0738 | 52.0295
-1 | 0.3413 | 0.00536 | -0.0743 | 63.6754
-0.5 | 0.4002 | 0.00536 | -0.0748 | 74.6642
0 | 0.458 | 0.00538 | -0.0752 | 85.1301
0.5 | 0.516 | 0.00546 | -0.0756 | 94.5055
1 | 0.5741 | 0.00555 | -0.0761 | 103.4414
1.5 | 0.6318 | 0.00563 | -0.0765 | 112.2202
2 | 0.6882 | 0.00552 | -0.0768 | 124.6739
2.5 | 0.7387 | 0.00445 | -0.0765 | 166
3 | 0.7951 | 0.00455 | -0.0766 | 174.7473
3.5 | 0.8518 | 0.00474 | -0.0768 | 179.7046
4 | 0.9075 | 0.00502 | -0.0769 | 180.7769
4.5 | 0.9598 | 0.00548 | -0.0764 | 175.146
5 | 1.0079 | 0.00613 | -0.0751 | 164.4209
5.5 | 1.0539 | 0.0068 | -0.0734 | 154.9853
6 | 1.09 | 0.00782 | -0.0698 | 139.3862
6.5 | 1.1128 | 0.00907 | -0.0637 | 122.6902
7 | 1.1552 | 0.01013 | -0.0619 | 114.0375
7.5 | 1.1889 | 0.01074 | -0.0578 | 110.6983
8 | 1.2244 | 0.01144 | -0.0543 | 107.028
8.5 | 1.2611 | 0.0122 | -0.0513 | 103.3689
9 | 1.2962 | 0.01308 | -0.0481 | 99.0979
9.5 | 1.3327 | 0.01398 | -0.0453 | 95.329
10 | 1.3655 | 0.01512 | -0.0421 | 90.3108
10.5 | 1.399 | 0.0163 | -0.0392 | 85.8282
11 | 1.4279 | 0.01778 | -0.036 | 80.3093
11.5 | 1.4535 | 0.01956 | -0.0325 | 74.3098
12 | 1.4776 | 0.02153 | -0.0292 | 68.6298
12.5 | 1.4957 | 0.02399 | -0.0256 | 62.3468
13 | 1.5178 | 0.02632 | -0.0226 | 57.6672
13.5 | 1.5338 | 0.02927 | -0.0196 | 52.4018
14 | 1.55 | 0.0324 | -0.0169 | 47.8395
14.5 | 1.5585 | 0.03638 | -0.0143 | 42.8395
15 | 1.5635 | 0.04096 | -0.0121 | 38.1714
15.5 | 1.565 | 0.04622 | -0.0105 | 33.8598
16 | 1.5632 | 0.05222 | -0.0096 | 29.9349
16.5 | 1.5388 | 0.06124 | -0.0096 | 25.1274
17 | 1.539 | 0.06802 | -0.0105 | 22.6257
17.5 | 1.5073 | 0.07932 | -0.0131 | 19.0028
18 | 1.4698 | 0.09243 | -0.0176 | 15.9018
18.5 | 1.4537 | 0.10307 | -0.0221 | 14.104
19 | 1.4251 | 0.1162 | -0.0283 | 12.2642
19.5 | 1.399 | 0.12949 | -0.0354 | 10.8039
20 | 1.37 | 0.14371 | -0.0436 | 9.5331

## 79. Re 5M Mach 0.50 (1)
BIGFOIL.COM POLAR EXPORT
NACA66-711 a=0.2
NACA66-711 a=0.2 |  |  |  | Cl Max: | 1.351 | at alpha= | 7.5 | deg
JavaFoil+Calcfoil stall+Eppler ext transition |  |  |  | L/D Max: | 133.025 | at alpha= | 5.5 | deg
Re: | 5000000 |  |  | Cd Min: | 0.00656 | at alpha= | 0 | deg
Mach: | 0.5 |  |  | Cl=0 at alpha= | -3.7195 | deg
|  |  |  | @ Cl=0.1, Cd= | 0.030321
|  |  |  | @ Cl=0.4, Cd= | 0.0067283
|  |  |  | @ Cl=0.6, Cd= | 0.0072469
alpha (deg) | Cl | Cd | Cm | Cl/Cd
-20 | -0.898 | 0.15767 | -0.028 | -5.692
-19.5 | -0.871 | 0.15139 | -0.028 | -5.752
-19 | -0.843 | 0.1493 | -0.028 | -5.643
-18.5 | -0.814 | 0.14546 | -0.027 | -5.598
-18 | -0.787 | 0.14071 | -0.027 | -5.594
-17.5 | -0.76 | 0.13386 | -0.028 | -5.678
-17 | -0.733 | 0.12747 | -0.028 | -5.75
-16.5 | -0.706 | 0.12346 | -0.028 | -5.716
-16 | -0.678 | 0.11944 | -0.028 | -5.68
-15.5 | -0.65 | 0.1176 | -0.028 | -5.53
-15 | -0.622 | 0.11035 | -0.027 | -5.639
-14.5 | -0.595 | 0.10026 | -0.028 | -5.935
-14 | -0.568 | 0.09198 | -0.029 | -6.176
-13.5 | -0.541 | 0.08617 | -0.029 | -6.275
-13 | -0.513 | 0.08087 | -0.029 | -6.348
-12.5 | -0.486 | 0.07582 | -0.03 | -6.411
-12 | -0.459 | 0.07187 | -0.03 | -6.381
-11.5 | -0.431 | 0.06726 | -0.031 | -6.411
-11 | -0.402 | 0.08139 | -0.028 | -4.94
-10.5 | -0.375 | 0.07151 | -0.029 | -5.237
-10 | -0.347 | 0.06546 | -0.029 | -5.303
-9.5 | -0.32 | 0.05889 | -0.03 | -5.43
-9 | -0.292 | 0.0552 | -0.03 | -5.295
-8.5 | -0.265 | 0.05125 | -0.031 | -5.166
-8 | -0.237 | 0.04794 | -0.031 | -4.95
-7.5 | -0.21 | 0.04503 | -0.032 | -4.66
-7 | -0.182 | 0.05903 | -0.029 | -3.079
-6.5 | -0.154 | 0.04887 | -0.029 | -3.156
-6 | -0.127 | 0.04323 | -0.029 | -2.933
-5.5 | -0.099 | 0.03975 | -0.03 | -2.5
-5 | -0.072 | 0.03695 | -0.031 | -1.948
-4.5 | -0.045 | 0.03783 | -0.03 | -1.177
-4 | -0.023 | 0.03639 | -0.029 | -0.633
-3.5 | 0.018 | 0.03294 | -0.031 | 0.535
-3 | 0.07 | 0.03105 | -0.033 | 2.252
-2.5 | 0.126 | 0.02969 | -0.035 | 4.233
-2 | 0.226 | 0.00682 | -0.071 | 33.099
-1.5 | 0.296 | 0.00689 | -0.072 | 42.909
-1 | 0.366 | 0.00667 | -0.073 | 54.817
-0.5 | 0.436 | 0.00679 | -0.074 | 64.149
0 | 0.505 | 0.00656 | -0.074 | 76.88
0.5 | 0.572 | 0.00718 | -0.075 | 79.665
1 | 0.639 | 0.00734 | -0.076 | 87.06
1.5 | 0.706 | 0.00761 | -0.077 | 92.81
2 | 0.772 | 0.00757 | -0.078 | 102.077
2.5 | 0.838 | 0.00672 | -0.078 | 124.655
3 | 0.904 | 0.00708 | -0.079 | 127.57
3.5 | 0.969 | 0.00747 | -0.08 | 129.59
4 | 1.033 | 0.00788 | -0.081 | 131.126
4.5 | 1.097 | 0.00831 | -0.081 | 132.004
5 | 1.158 | 0.00873 | -0.082 | 132.715
5.5 | 1.214 | 0.00913 | -0.083 | 133.025
6 | 1.26 | 0.01344 | -0.083 | 93.698
6.5 | 1.305 | 0.01431 | -0.084 | 91.213
7 | 1.34 | 0.01534 | -0.085 | 87.358
7.5 | 1.351 | 0.0165 | -0.085 | 81.893
8 | 1.321 | 0.01802 | -0.086 | 73.318
8.5 | 1.067 | 0.02091 | -0.087 | 51.029
9 | 0.679 | 0.05927 | -0.042 | 11.455
9.5 | 0.843 | 0.02281 | -0.088 | 36.964
10 | 0.866 | 0.02574 | -0.088 | 33.632
10.5 | 0.902 | 0.02499 | -0.09 | 36.081
11 | 0.929 | 0.02735 | -0.09 | 33.969
11.5 | 0.953 | 0.03078 | -0.09 | 30.975
12 | 0.833 | 0.08744 | -0.046 | 9.528
12.5 | 1.011 | 0.03308 | -0.092 | 30.567

## 80. Re 5M Mach 0.50 (2)
BIGFOIL.COM POLAR EXPORT
NACA66-711 a=0.2
NACA66-711 a=0.2 |  |  |  | Cl Max: | 1.4187 | at alpha= | 10.5 | deg
XFOIL ncrit=9 |  |  |  | L/D Max: | 179.353 | at alpha= | 4 | deg
Re: | 5000000 |  |  | Cd Min: | 0.22205 | at alpha= | -20 | deg
Mach: | 0.5 |  |  | Cl=0 at alpha= | -4.584 | deg
|  |  |  | @ Cl=0.1, Cd= | 0.020017
|  |  |  | @ Cl=0.4, Cd= | 0.0055961
|  |  |  | @ Cl=0.6, Cd= | 0.0058357
alpha (deg) | Cl | Cd | Cm | Cl/Cd
-20 | -0.472 | 0.22205 | 0.0329 | -2.1256
-19.5 | -0.4539 | 0.21459 | 0.0279 | -2.1152
-19 | -0.4357 | 0.20743 | 0.0229 | -2.1005
-18.5 | -0.4176 | 0.20028 | 0.0181 | -2.0851
-18 | -0.3993 | 0.1931 | 0.0132 | -2.0678
-17 | -0.3625 | 0.18027 | 0.0034 | -2.0109
-16.5 | -0.3433 | 0.17427 | -0.0013 | -1.9699
-16 | -0.3241 | 0.16824 | -0.0061 | -1.9264
-15 | -0.2858 | 0.15623 | -0.0154 | -1.8294
-14.5 | -0.2676 | 0.15042 | -0.0201 | -1.779
-14 | -0.25 | 0.14479 | -0.0247 | -1.7266
-13.5 | -0.2343 | 0.13982 | -0.0295 | -1.6757
-13 | -0.2762 | 0.14502 | -0.0448 | -1.9046
-12.5 | -0.2572 | 0.1371 | -0.0489 | -1.876
-12 | -0.2399 | 0.12933 | -0.0532 | -1.8549
-11.5 | -0.2196 | 0.12278 | -0.0571 | -1.7886
-11 | -0.1999 | 0.11613 | -0.0609 | -1.7213
-10.5 | -0.1798 | 0.10984 | -0.0646 | -1.6369
-10 | -0.1614 | 0.10291 | -0.0682 | -1.5684
-9.5 | -0.1436 | 0.09639 | -0.0717 | -1.4898
-9 | -0.1281 | 0.08976 | -0.0751 | -1.4271
-8 | -0.1068 | 0.07636 | -0.0817 | -1.3986
-7.5 | -0.0985 | 0.06997 | -0.0848 | -1.4077
-7 | -0.0947 | 0.06407 | -0.0882 | -1.4781
-6.5 | -0.0994 | 0.05832 | -0.0906 | -1.7044
-6 | -0.0862 | 0.05174 | -0.0934 | -1.666
-5.5 | -0.0616 | 0.04565 | -0.0953 | -1.3494
-5 | -0.0322 | 0.03905 | -0.0963 | -0.82458
-4 | 0.0452 | 0.0256 | -0.0945 | 1.7656
-3.5 | 0.0961 | 0.02059 | -0.0928 | 4.6673
-3 | 0.144 | 0.01355 | -0.0896 | 10.6273
-2.5 | 0.1926 | 0.00655 | -0.0866 | 29.4046
-2 | 0.2594 | 0.006 | -0.0859 | 43.2333
-1.5 | 0.327 | 0.00571 | -0.0856 | 57.268
-1 | 0.3942 | 0.00559 | -0.0856 | 70.5188
-0.5 | 0.4603 | 0.00566 | -0.0856 | 81.3251
0 | 0.5257 | 0.00575 | -0.0857 | 91.4261
1 | 0.6558 | 0.0059 | -0.086 | 111.1525
1.5 | 0.7209 | 0.00602 | -0.0862 | 119.7508
2 | 0.7848 | 0.00611 | -0.0862 | 128.4452
2.5 | 0.8395 | 0.00503 | -0.0851 | 166.8986
3 | 0.9016 | 0.00516 | -0.0846 | 174.7287
3.5 | 0.9645 | 0.00542 | -0.084 | 177.952
4 | 1.0259 | 0.00572 | -0.083 | 179.3531
5.5 | 1.155 | 0.00766 | -0.0692 | 150.7833
6 | 1.1616 | 0.00907 | -0.0587 | 128.0706
7 | 1.1947 | 0.01382 | -0.0453 | 86.4472
7.5 | 1.2352 | 0.01518 | -0.0414 | 81.3702
8 | 1.2754 | 0.01667 | -0.0374 | 76.5087
8.5 | 1.3137 | 0.01836 | -0.0333 | 71.5523
9 | 1.3483 | 0.02036 | -0.0288 | 66.223
9.5 | 1.3831 | 0.02252 | -0.0246 | 61.4165
10 | 1.4117 | 0.02526 | -0.02 | 55.8868
10.5 | 1.4187 | 0.02962 | -0.0143 | 47.8967
11 | 1.4039 | 0.03594 | -0.009 | 39.0623
11.5 | 1.3761 | 0.04395 | -0.005 | 31.3106
12 | 1.3457 | 0.05293 | -0.0027 | 25.4241
12.5 | 1.3174 | 0.06255 | -0.002 | 21.0616
13 | 1.2872 | 0.0735 | -0.0036 | 17.5129
13.5 | 1.2588 | 0.08542 | -0.0074 | 14.7366
14 | 1.2227 | 0.0994 | -0.0137 | 12.3008
14.5 | 1.1913 | 0.11383 | -0.0215 | 10.4656
15 | 1.1627 | 0.12891 | -0.0305 | 9.0195
15.5 | 1.1389 | 0.14401 | -0.0401 | 7.9085

## 81. Re 6M Mach 0.00 (1)
BIGFOIL.COM POLAR EXPORT
NACA66-711 a=0.2
NACA66-711 a=0.2 |  |  |  | Cl Max: | 1.358 | at alpha= | 10 | deg
JavaFoil+Calcfoil stall+Eppler ext transition |  |  |  | L/D Max: | 148.596 | at alpha= | 6 | deg
Re: | 6000000 |  |  | Cd Min: | 0.00507 | at alpha= | 2 | deg
Mach: | 0 |  |  | Cl=0 at alpha= | -3.6875 | deg
|  |  |  | @ Cl=0.1, Cd= | 0.0063507
|  |  |  | @ Cl=0.4, Cd= | 0.0064851
|  |  |  | @ Cl=0.6, Cd= | 0.006622
alpha (deg) | Cl | Cd | Cm | Cl/Cd
-16 | -0.256 | 0.11785 | -0.022 | -2.174
-15.5 | -0.266 | 0.11353 | -0.022 | -2.345
-15 | -0.276 | 0.10895 | -0.022 | -2.535
-14.5 | -0.286 | 0.10331 | -0.022 | -2.769
-14 | -0.296 | 0.09728 | -0.022 | -3.04
-13.5 | -0.305 | 0.09319 | -0.022 | -3.271
-13 | -0.313 | 0.08693 | -0.023 | -3.605
-12.5 | -0.321 | 0.08307 | -0.023 | -3.862
-12 | -0.327 | 0.07817 | -0.023 | -4.185
-11.5 | -0.332 | 0.07436 | -0.023 | -4.463
-11 | -0.335 | 0.07134 | -0.023 | -4.692
-10.5 | -0.335 | 0.06731 | -0.023 | -4.982
-10 | -0.333 | 0.06434 | -0.023 | -5.179
-9.5 | -0.328 | 0.06106 | -0.024 | -5.374
-9 | -0.32 | 0.05679 | -0.024 | -5.63
-8.5 | -0.308 | 0.05341 | -0.024 | -5.761
-8 | -0.292 | 0.05032 | -0.025 | -5.796
-7.5 | -0.272 | 0.04771 | -0.025 | -5.694
-7 | -0.248 | 0.04498 | -0.025 | -5.503
-6.5 | -0.219 | 0.0421 | -0.026 | -5.212
-6 | -0.188 | 0.03913 | -0.027 | -4.796
-5.5 | -0.152 | 0.03717 | -0.028 | -4.095
-5 | -0.114 | 0.03499 | -0.029 | -3.246
-4.5 | -0.072 | 0.03299 | -0.03 | -2.189
-4 | -0.035 | 0.00619 | -0.059 | -5.694
-3.5 | 0.021 | 0.00639 | -0.06 | 3.318
-3 | 0.079 | 0.00634 | -0.06 | 12.505
-2.5 | 0.138 | 0.00637 | -0.061 | 21.728
-2 | 0.198 | 0.00637 | -0.062 | 31.117
-1.5 | 0.258 | 0.0064 | -0.063 | 40.352
-1 | 0.318 | 0.00645 | -0.063 | 49.311
-0.5 | 0.378 | 0.00655 | -0.064 | 57.737
0 | 0.439 | 0.00637 | -0.065 | 68.854
0.5 | 0.498 | 0.00642 | -0.065 | 77.525
1 | 0.556 | 0.00654 | -0.066 | 85.034
1.5 | 0.615 | 0.00665 | -0.067 | 92.558
2 | 0.674 | 0.00507 | -0.068 | 132.813
2.5 | 0.732 | 0.00521 | -0.068 | 140.437
3 | 0.79 | 0.0054 | -0.069 | 146.17
3.5 | 0.848 | 0.00627 | -0.07 | 135.237
4 | 0.905 | 0.00653 | -0.07 | 138.713
4.5 | 0.962 | 0.00682 | -0.071 | 141.15
5 | 1.017 | 0.00707 | -0.072 | 143.923
5.5 | 1.071 | 0.00731 | -0.073 | 146.439
6 | 1.122 | 0.00755 | -0.073 | 148.596
6.5 | 1.167 | 0.01063 | -0.074 | 109.843
7 | 1.214 | 0.01114 | -0.074 | 108.984
7.5 | 1.256 | 0.01168 | -0.075 | 107.604
8 | 1.294 | 0.01229 | -0.076 | 105.237
8.5 | 1.322 | 0.01292 | -0.076 | 102.327
9 | 1.342 | 0.01362 | -0.077 | 98.51
9.5 | 1.354 | 0.01445 | -0.078 | 93.719
10 | 1.358 | 0.01527 | -0.078 | 88.921
10.5 | 1.352 | 0.01646 | -0.079 | 82.128
11 | 1.338 | 0.01741 | -0.08 | 76.857
11.5 | 1.316 | 0.01841 | -0.08 | 71.464
12 | 1.286 | 0.01958 | -0.081 | 65.675
12.5 | 1.25 | 0.02084 | -0.082 | 59.975
13 | 1.207 | 0.02232 | -0.082 | 54.086
13.5 | 1.16 | 0.02389 | -0.083 | 48.574
14 | 1.11 | 0.02557 | -0.083 | 43.389
14.5 | 1.056 | 0.02759 | -0.084 | 38.274
15 | 0.998 | 0.03108 | -0.084 | 32.107

## 82. Re 6M Mach 0.00 (2)
BIGFOIL.COM POLAR EXPORT
NACA66-711 a=0.2
NACA66-711 a=0.2 |  |  |  | Cl Max: | 1.6763 | at alpha= | 18.5 | deg
XFOIL ncrit=9 |  |  |  | L/D Max: | 181.681 | at alpha= | 3.5 | deg
Re: | 6000000 |  |  | Cd Min: | 0.0753 | at alpha= | 20 | deg
Mach: | 0 |  |  | Cl=0 at alpha= | -3.8752 | deg
|  |  |  | @ Cl=0.1, Cd= | 0.0055572
|  |  |  | @ Cl=0.4, Cd= | 0.0052149
|  |  |  | @ Cl=0.6, Cd= | 0.0054493
alpha (deg) | Cl | Cd | Cm | Cl/Cd
-9.5 | -0.6168 | 0.01232 | -0.0665 | -50.0649
-9 | -0.5645 | 0.01131 | -0.0664 | -49.9116
-8 | -0.4561 | 0.01009 | -0.0666 | -45.2032
-7.5 | -0.4007 | 0.00969 | -0.0669 | -41.3519
-7 | -0.3464 | 0.00895 | -0.067 | -38.7039
-6.5 | -0.2929 | 0.00794 | -0.0669 | -36.8892
-6 | -0.2377 | 0.0074 | -0.0671 | -32.1216
-5.5 | -0.1822 | 0.00697 | -0.0673 | -26.1406
-5 | -0.1265 | 0.00661 | -0.0675 | -19.1377
-4.5 | -0.0704 | 0.00628 | -0.0678 | -11.2102
-4 | -0.014 | 0.00605 | -0.0682 | -2.314
-3.5 | 0.0421 | 0.00575 | -0.0685 | 7.3217
-3 | 0.099 | 0.00556 | -0.069 | 17.8058
-2.5 | 0.1557 | 0.0054 | -0.0695 | 28.8333
-2 | 0.213 | 0.00528 | -0.0701 | 40.3409
-1.5 | 0.27 | 0.00518 | -0.0707 | 52.1236
-1 | 0.3268 | 0.00515 | -0.0712 | 63.4563
-0.5 | 0.3833 | 0.0052 | -0.0718 | 73.7115
0 | 0.4392 | 0.00525 | -0.0722 | 83.6571
0.5 | 0.4955 | 0.0053 | -0.0727 | 93.4906
1.5 | 0.6075 | 0.00546 | -0.0738 | 111.2637
2 | 0.6626 | 0.00536 | -0.0742 | 123.6194
2.5 | 0.712 | 0.00428 | -0.0741 | 166.3551
3 | 0.7666 | 0.00435 | -0.0744 | 176.2299
3.5 | 0.8212 | 0.00452 | -0.0747 | 181.6814
4 | 0.8744 | 0.00484 | -0.0748 | 180.6612
4.5 | 0.9242 | 0.00539 | -0.0744 | 171.4657
5 | 0.9729 | 0.00595 | -0.0738 | 163.5126
5.5 | 1.019 | 0.00659 | -0.0728 | 154.6282
6 | 1.0581 | 0.00756 | -0.0704 | 139.9603
7 | 1.1288 | 0.00931 | -0.0641 | 121.246
7.5 | 1.183 | 0.00984 | -0.065 | 120.2236
8 | 1.2277 | 0.01033 | -0.0639 | 118.848
8.5 | 1.2605 | 0.01085 | -0.0603 | 116.1751
9 | 1.2937 | 0.01143 | -0.057 | 113.1846
9.5 | 1.3284 | 0.01205 | -0.0542 | 110.2407
10 | 1.361 | 0.01284 | -0.0513 | 105.9969
10.5 | 1.3947 | 0.01364 | -0.0488 | 102.2507
11 | 1.4255 | 0.01462 | -0.046 | 97.5034
11.5 | 1.4547 | 0.01575 | -0.0433 | 92.3619
12 | 1.4818 | 0.01705 | -0.0404 | 86.9091
12.5 | 1.5041 | 0.01872 | -0.0372 | 80.3472
13 | 1.5307 | 0.02018 | -0.0347 | 75.8523
13.5 | 1.5547 | 0.02188 | -0.0322 | 71.0558
14 | 1.5782 | 0.02368 | -0.0299 | 66.647
14.5 | 1.5966 | 0.0259 | -0.0273 | 61.6448
15 | 1.6132 | 0.0284 | -0.0249 | 56.8028
15.5 | 1.6279 | 0.03119 | -0.0227 | 52.193
16 | 1.6428 | 0.03414 | -0.0209 | 48.1195
16.5 | 1.6463 | 0.03826 | -0.0187 | 43.0293
17 | 1.6577 | 0.04193 | -0.0175 | 39.5349
17.5 | 1.6657 | 0.04609 | -0.0166 | 36.1402
18 | 1.6728 | 0.0506 | -0.0162 | 33.0593
18.5 | 1.6763 | 0.05577 | -0.0162 | 30.0574
19 | 1.675 | 0.0618 | -0.0166 | 27.1036
19.5 | 1.6727 | 0.06827 | -0.0177 | 24.5012
20 | 1.6681 | 0.0753 | -0.0194 | 22.1527

## 83. Re 6M Mach 0.10 (1)
BIGFOIL.COM POLAR EXPORT
NACA66-711 a=0.2
NACA66-711 a=0.2 |  |  |  | Cl Max: | 1.354 | at alpha= | 9.5 | deg
JavaFoil+Calcfoil stall+Eppler ext transition |  |  |  | L/D Max: | 148.237 | at alpha= | 6 | deg
Re: | 6000000 |  |  | Cd Min: | 0.00507 | at alpha= | 2 | deg
Mach: | 0.1 |  |  | Cl=0 at alpha= | -3.6875 | deg
|  |  |  | @ Cl=0.1, Cd= | 0.0063966
|  |  |  | @ Cl=0.4, Cd= | 0.0064808
|  |  |  | @ Cl=0.6, Cd= | 0.0065895
alpha (deg) | Cl | Cd | Cm | Cl/Cd
-15.5 | -0.227 | 0.11358 | -0.022 | -1.997
-15 | -0.238 | 0.10896 | -0.022 | -2.188
-14.5 | -0.25 | 0.1046 | -0.022 | -2.391
-14 | -0.262 | 0.0977 | -0.023 | -2.679
-13.5 | -0.273 | 0.09378 | -0.022 | -2.91
-13 | -0.284 | 0.08753 | -0.023 | -3.241
-12.5 | -0.294 | 0.08266 | -0.023 | -3.552
-12 | -0.302 | 0.07915 | -0.023 | -3.821
-11.5 | -0.31 | 0.07441 | -0.023 | -4.164
-11 | -0.315 | 0.07086 | -0.023 | -4.451
-10.5 | -0.319 | 0.06717 | -0.024 | -4.744
-10 | -0.319 | 0.06438 | -0.024 | -4.958
-9.5 | -0.317 | 0.06191 | -0.024 | -5.113
-9 | -0.31 | 0.05722 | -0.024 | -5.426
-8.5 | -0.301 | 0.0537 | -0.024 | -5.597
-8 | -0.286 | 0.05067 | -0.025 | -5.653
-7.5 | -0.268 | 0.04804 | -0.025 | -5.579
-7 | -0.245 | 0.04482 | -0.025 | -5.47
-6.5 | -0.218 | 0.04246 | -0.026 | -5.135
-6 | -0.187 | 0.03941 | -0.027 | -4.745
-5.5 | -0.152 | 0.03738 | -0.028 | -4.066
-5 | -0.114 | 0.03515 | -0.029 | -3.232
-4.5 | -0.072 | 0.03322 | -0.03 | -2.176
-4 | -0.035 | 0.00617 | -0.059 | -5.723
-3.5 | 0.021 | 0.00638 | -0.06 | 3.333
-3 | 0.08 | 0.0064 | -0.061 | 12.446
-2.5 | 0.139 | 0.00639 | -0.061 | 21.782
-2 | 0.199 | 0.00641 | -0.062 | 31.072
-1.5 | 0.259 | 0.00641 | -0.063 | 40.475
-1 | 0.32 | 0.00647 | -0.064 | 49.431
-0.5 | 0.38 | 0.00653 | -0.064 | 58.185
0 | 0.441 | 0.00638 | -0.065 | 69.142
0.5 | 0.5 | 0.00645 | -0.066 | 77.529
1 | 0.559 | 0.00652 | -0.066 | 85.744
1.5 | 0.618 | 0.00662 | -0.067 | 93.344
2 | 0.677 | 0.00507 | -0.068 | 133.473
2.5 | 0.736 | 0.00524 | -0.069 | 140.335
3 | 0.794 | 0.00541 | -0.069 | 146.798
3.5 | 0.852 | 0.0063 | -0.07 | 135.182
4 | 0.909 | 0.00658 | -0.071 | 138.282
4.5 | 0.967 | 0.00684 | -0.071 | 141.253
5 | 1.022 | 0.00711 | -0.072 | 143.657
5.5 | 1.076 | 0.00734 | -0.073 | 146.566
6 | 1.127 | 0.0076 | -0.074 | 148.237
6.5 | 1.172 | 0.01072 | -0.074 | 109.304
7 | 1.219 | 0.01123 | -0.075 | 108.521
7.5 | 1.261 | 0.01177 | -0.075 | 107.099
8 | 1.298 | 0.01241 | -0.076 | 104.615
8.5 | 1.325 | 0.01305 | -0.077 | 101.528
9 | 1.344 | 0.01378 | -0.078 | 97.546
9.5 | 1.354 | 0.01462 | -0.078 | 92.617
10 | 1.354 | 0.0156 | -0.079 | 86.808
10.5 | 1.346 | 0.01672 | -0.079 | 80.468
11 | 1.328 | 0.01771 | -0.08 | 74.957
11.5 | 1.301 | 0.01874 | -0.081 | 69.442
12 | 1.266 | 0.01996 | -0.081 | 63.433
12.5 | 1.224 | 0.02138 | -0.082 | 57.242
13 | 1.175 | 0.02286 | -0.083 | 51.427
13.5 | 1.122 | 0.02443 | -0.083 | 45.927
14 | 1.065 | 0.02619 | -0.084 | 40.682
14.5 | 1.005 | 0.02865 | -0.084 | 35.071

## 84. Re 6M Mach 0.10 (2)
BIGFOIL.COM POLAR EXPORT
NACA66-711 a=0.2
NACA66-711 a=0.2 |  |  |  | Cl Max: | 1.6598 | at alpha= | 18.5 | deg
XFOIL ncrit=9 |  |  |  | L/D Max: | 181.538 | at alpha= | 3.5 | deg
Re: | 6000000 |  |  | Cd Min: | 0.14918 | at alpha= | -14 | deg
Mach: | 0.1 |  |  | Cl=0 at alpha= | -3.8746 | deg
|  |  |  | @ Cl=0.1, Cd= | 0.0055788
|  |  |  | @ Cl=0.4, Cd= | 0.0052227
|  |  |  | @ Cl=0.6, Cd= | 0.0054541
alpha (deg) | Cl | Cd | Cm | Cl/Cd
-14 | -0.3324 | 0.14918 | -0.0338 | -2.2282
-13.5 | -0.3224 | 0.14004 | -0.0377 | -2.3022
-13 | -0.3046 | 0.13432 | -0.0411 | -2.2677
-12.5 | -0.287 | 0.12791 | -0.0444 | -2.2438
-12 | -0.2722 | 0.12135 | -0.0477 | -2.2431
-11.5 | -0.259 | 0.11442 | -0.0511 | -2.2636
-11 | -0.2468 | 0.10764 | -0.0543 | -2.2928
-9 | -0.5662 | 0.01277 | -0.0683 | -44.3383
-8 | -0.4599 | 0.01055 | -0.0679 | -43.5924
-7.5 | -0.4043 | 0.00999 | -0.068 | -40.4705
-7 | -0.3481 | 0.00961 | -0.0682 | -36.2227
-6.5 | -0.2951 | 0.00819 | -0.0679 | -36.0317
-6 | -0.2396 | 0.00755 | -0.0679 | -31.7351
-5.5 | -0.1836 | 0.00708 | -0.0681 | -25.9322
-5 | -0.1275 | 0.00668 | -0.0682 | -19.0868
-4.5 | -0.071 | 0.00633 | -0.0685 | -11.2164
-4 | -0.0142 | 0.00607 | -0.0688 | -2.3394
-3.5 | 0.0424 | 0.00578 | -0.0691 | 7.3356
-3 | 0.0996 | 0.00558 | -0.0695 | 17.8495
-2.5 | 0.1568 | 0.00541 | -0.07 | 28.9834
-2 | 0.2144 | 0.00529 | -0.0706 | 40.5293
-1.5 | 0.2717 | 0.00519 | -0.0711 | 52.3507
-1 | 0.3288 | 0.00516 | -0.0717 | 63.7209
-0.5 | 0.3857 | 0.00521 | -0.0722 | 74.0307
0.5 | 0.4985 | 0.00531 | -0.0732 | 93.8795
1.5 | 0.6112 | 0.00547 | -0.0742 | 111.7367
2 | 0.6666 | 0.00538 | -0.0746 | 123.9033
2.5 | 0.7162 | 0.00431 | -0.0745 | 166.1717
3 | 0.7712 | 0.00437 | -0.0748 | 176.476
3.5 | 0.826 | 0.00455 | -0.0751 | 181.5385
4 | 0.8796 | 0.00486 | -0.0752 | 180.9877
4.5 | 0.9297 | 0.00541 | -0.0748 | 171.8484
5 | 0.9784 | 0.00597 | -0.0741 | 163.8861
5.5 | 1.0246 | 0.00662 | -0.0729 | 154.7734
6 | 1.0632 | 0.00761 | -0.0704 | 139.7109
6.5 | 1.0977 | 0.00866 | -0.0671 | 126.7552
7 | 1.1327 | 0.00938 | -0.0637 | 120.7569
7.5 | 1.1889 | 0.00993 | -0.0649 | 119.7281
8 | 1.2298 | 0.01041 | -0.0628 | 118.1364
8.5 | 1.2613 | 0.01097 | -0.0589 | 114.9772
9 | 1.2955 | 0.01157 | -0.0557 | 111.9706
9.5 | 1.3306 | 0.01224 | -0.053 | 108.7092
10 | 1.3631 | 0.01307 | -0.05 | 104.2923
10.5 | 1.3973 | 0.0139 | -0.0475 | 100.5252
11 | 1.4276 | 0.01497 | -0.0446 | 95.3641
11.5 | 1.4555 | 0.01622 | -0.0416 | 89.7349
12 | 1.4831 | 0.01757 | -0.0387 | 84.4109
12.5 | 1.5062 | 0.01925 | -0.0356 | 78.2442
13 | 1.5324 | 0.02082 | -0.0331 | 73.6023
13.5 | 1.5553 | 0.02265 | -0.0304 | 68.6667
14 | 1.5775 | 0.02463 | -0.0279 | 64.0479
14.5 | 1.5951 | 0.02703 | -0.0253 | 59.0122
15 | 1.6107 | 0.02975 | -0.0229 | 54.1412
15.5 | 1.6233 | 0.03285 | -0.0206 | 49.4155
16 | 1.6359 | 0.03617 | -0.0187 | 45.2281
16.5 | 1.6411 | 0.04034 | -0.0169 | 40.6817
17 | 1.6426 | 0.04521 | -0.0155 | 36.3327
17.5 | 1.6573 | 0.04891 | -0.0151 | 33.8847
18 | 1.6587 | 0.05435 | -0.0148 | 30.5189
18.5 | 1.6598 | 0.06008 | -0.0151 | 27.6265
19 | 1.6561 | 0.06678 | -0.016 | 24.7993
19.5 | 1.6507 | 0.07398 | -0.0176 | 22.3128
20 | 1.6411 | 0.08211 | -0.0199 | 19.9866

## 85. Re 6M Mach 0.25 (1)
BIGFOIL.COM POLAR EXPORT
NACA66-711 a=0.2
NACA66-711 a=0.2 |  |  |  | Cl Max: | 1.348 | at alpha= | 9 | deg
JavaFoil+Calcfoil stall+Eppler ext transition |  |  |  | L/D Max: | 146.529 | at alpha= | 6 | deg
Re: | 6000000 |  |  | Cd Min: | 0.00518 | at alpha= | 2 | deg
Mach: | 0.25 |  |  | Cl=0 at alpha= | -3.7157 | deg
|  |  |  | @ Cl=0.1, Cd= | 0.0064439
|  |  |  | @ Cl=0.4, Cd= | 0.0065879
|  |  |  | @ Cl=0.6, Cd= | 0.0065318
alpha (deg) | Cl | Cd | Cm | Cl/Cd
-13 | -0.054 | 0.09115 | -0.024 | -0.593
-12.5 | -0.051 | 0.08519 | -0.024 | -0.6
-12 | -0.048 | 0.08078 | -0.024 | -0.597
-11.5 | -0.045 | 0.07594 | -0.024 | -0.597
-11 | -0.123 | 0.07203 | -0.024 | -1.711
-10.5 | -0.16 | 0.06831 | -0.024 | -2.347
-10 | -0.189 | 0.06476 | -0.025 | -2.921
-9.5 | -0.212 | 0.06144 | -0.025 | -3.446
-9 | -0.228 | 0.05848 | -0.025 | -3.899
-8.5 | -0.238 | 0.05497 | -0.025 | -4.324
-8 | -0.24 | 0.0519 | -0.025 | -4.633
-7.5 | -0.236 | 0.0501 | -0.025 | -4.709
-7 | -0.224 | 0.04656 | -0.025 | -4.817
-6.5 | -0.206 | 0.04318 | -0.026 | -4.761
-6 | -0.18 | 0.04044 | -0.027 | -4.46
-5.5 | -0.149 | 0.03849 | -0.027 | -3.876
-5 | -0.113 | 0.03603 | -0.028 | -3.139
-4.5 | -0.073 | 0.03379 | -0.03 | -2.151
-4 | -0.029 | 0.03178 | -0.031 | -0.91
-3.5 | 0.022 | 0.00643 | -0.062 | 3.371
-3 | 0.081 | 0.00645 | -0.062 | 12.617
-2.5 | 0.143 | 0.00643 | -0.063 | 22.159
-2 | 0.204 | 0.00644 | -0.064 | 31.701
-1.5 | 0.266 | 0.00649 | -0.065 | 41.022
-1 | 0.328 | 0.00655 | -0.065 | 50.136
-0.5 | 0.391 | 0.00661 | -0.066 | 59.085
0 | 0.452 | 0.00646 | -0.067 | 70.031
0.5 | 0.514 | 0.00651 | -0.067 | 78.84
1 | 0.574 | 0.0066 | -0.068 | 87.033
1.5 | 0.635 | 0.00644 | -0.069 | 98.673
2 | 0.695 | 0.00518 | -0.07 | 134.251
2.5 | 0.755 | 0.00537 | -0.07 | 140.537
3 | 0.815 | 0.00631 | -0.071 | 129.044
3.5 | 0.874 | 0.00647 | -0.072 | 135.139
4 | 0.933 | 0.00678 | -0.073 | 137.593
4.5 | 0.992 | 0.00706 | -0.073 | 140.441
5 | 1.048 | 0.00734 | -0.074 | 142.756
5.5 | 1.102 | 0.0076 | -0.075 | 145.115
6 | 1.155 | 0.00788 | -0.076 | 146.529
6.5 | 1.199 | 0.01122 | -0.076 | 106.923
7 | 1.245 | 0.01181 | -0.077 | 105.476
7.5 | 1.286 | 0.01241 | -0.077 | 103.604
8 | 1.319 | 0.01314 | -0.078 | 100.421
8.5 | 1.339 | 0.01383 | -0.079 | 96.843
9 | 1.348 | 0.0148 | -0.079 | 91.077
9.5 | 1.343 | 0.01582 | -0.08 | 84.894
10 | 1.323 | 0.01709 | -0.081 | 77.441
10.5 | 1.289 | 0.01834 | -0.081 | 70.282
11 | 1.239 | 0.01949 | -0.082 | 63.579
11.5 | 1.173 | 0.02104 | -0.083 | 55.767
12 | 1.094 | 0.02249 | -0.083 | 48.624
12.5 | 1.001 | 0.02431 | -0.084 | 41.168
13 | 0.891 | 0.02826 | -0.083 | 31.527
13.5 | 0.777 | 0.03157 | -0.083 | 24.606
14 | 0.6 | 0.0717 | -0.069 | 8.365

## 86. Re 6M Mach 0.25 (2)
BIGFOIL.COM POLAR EXPORT
NACA66-711 a=0.2
NACA66-711 a=0.2 |  |  |  | Cl Max: | 1.5835 | at alpha= | 15 | deg
XFOIL ncrit=9 |  |  |  | L/D Max: | 183.026 | at alpha= | 3.5 | deg
Re: | 6000000 |  |  | Cd Min: | 0.13598 | at alpha= | 20 | deg
Mach: | 0.25 |  |  | Cl=0 at alpha= | -3.8735 | deg
|  |  |  | @ Cl=0.1, Cd= | 0.0056784
|  |  |  | @ Cl=0.4, Cd= | 0.0052609
|  |  |  | @ Cl=0.6, Cd= | 0.005492
alpha (deg) | Cl | Cd | Cm | Cl/Cd
-6 | -0.2462 | 0.00985 | -0.0735 | -24.9949
-5.5 | -0.191 | 0.00802 | -0.0728 | -23.8155
-5 | -0.1324 | 0.0073 | -0.0725 | -18.137
-4.5 | -0.0738 | 0.00672 | -0.0723 | -10.9821
-4 | -0.015 | 0.00629 | -0.0722 | -2.3847
-3.5 | 0.0443 | 0.00601 | -0.0723 | 7.371
-3 | 0.1031 | 0.00566 | -0.0724 | 18.2155
-2.5 | 0.1627 | 0.00551 | -0.0728 | 29.5281
-2 | 0.222 | 0.00533 | -0.0732 | 41.651
-1.5 | 0.2817 | 0.00527 | -0.0737 | 53.4535
-1 | 0.3405 | 0.00519 | -0.0741 | 65.6069
-0.5 | 0.399 | 0.00526 | -0.0746 | 75.8555
0 | 0.4571 | 0.00531 | -0.075 | 86.0829
0.5 | 0.5153 | 0.00537 | -0.0755 | 95.959
1 | 0.5735 | 0.00546 | -0.076 | 105.0366
1.5 | 0.6315 | 0.00553 | -0.0765 | 114.1953
2 | 0.6885 | 0.00551 | -0.0769 | 124.9546
2.5 | 0.7396 | 0.00441 | -0.0767 | 167.7098
3 | 0.7959 | 0.00449 | -0.0769 | 177.2606
3.5 | 0.8529 | 0.00466 | -0.0771 | 183.0258
4 | 0.9079 | 0.00499 | -0.0771 | 181.9439
4.5 | 0.9599 | 0.0055 | -0.0765 | 174.5273
5 | 1.0088 | 0.00611 | -0.0754 | 165.1064
5.5 | 1.0542 | 0.00683 | -0.0736 | 154.3485
6.5 | 1.1175 | 0.00908 | -0.0648 | 123.0727
7 | 1.1556 | 0.0098 | -0.0616 | 117.9184
7.5 | 1.1984 | 0.0104 | -0.0594 | 115.2308
8 | 1.2353 | 0.01099 | -0.0561 | 112.4022
8.5 | 1.2704 | 0.01176 | -0.0526 | 108.0272
9 | 1.3078 | 0.01252 | -0.0497 | 104.4569
9.5 | 1.3431 | 0.01343 | -0.0467 | 100.0074
10 | 1.3774 | 0.01446 | -0.0436 | 95.2559
10.5 | 1.409 | 0.01569 | -0.0404 | 89.8024
11 | 1.4383 | 0.01712 | -0.037 | 84.0129
11.5 | 1.4643 | 0.01884 | -0.0335 | 77.7229
12 | 1.4883 | 0.02077 | -0.0301 | 71.6562
12.5 | 1.5125 | 0.02279 | -0.0269 | 66.3668
13 | 1.5344 | 0.02507 | -0.0239 | 61.2046
13.5 | 1.5527 | 0.02776 | -0.0208 | 55.933
14 | 1.5684 | 0.03084 | -0.0179 | 50.856
14.5 | 1.5788 | 0.03453 | -0.0152 | 45.7226
15 | 1.5835 | 0.03901 | -0.0127 | 40.5922
15.5 | 1.578 | 0.04478 | -0.0105 | 35.2389
16 | 1.5749 | 0.05079 | -0.0094 | 31.0081
16.5 | 1.5658 | 0.05795 | -0.0091 | 27.0198
17 | 1.5571 | 0.06558 | -0.0098 | 23.7435
17.5 | 1.5466 | 0.0739 | -0.0115 | 20.9283
18 | 1.5116 | 0.08619 | -0.0151 | 17.538
18.5 | 1.4957 | 0.09638 | -0.019 | 15.5188
19 | 1.4689 | 0.10886 | -0.0245 | 13.4935
19.5 | 1.4425 | 0.12177 | -0.031 | 11.8461
20 | 1.4116 | 0.13598 | -0.0389 | 10.3809

## 87. Re 6M Mach 0.50 (1)
BIGFOIL.COM POLAR EXPORT
NACA66-711 a=0.2
NACA66-711 a=0.2 |  |  |  | Cl Max: | 1.352 | at alpha= | 7.5 | deg
JavaFoil+Calcfoil stall+Eppler ext transition |  |  |  | L/D Max: | 135.915 | at alpha= | 5.5 | deg
Re: | 6000000 |  |  | Cd Min: | 0.00627 | at alpha= | 0.5 | deg
Mach: | 0.5 |  |  | Cl=0 at alpha= | -3.7195 | deg
|  |  |  | @ Cl=0.1, Cd= | 0.030183
|  |  |  | @ Cl=0.4, Cd= | 0.0066489
|  |  |  | @ Cl=0.6, Cd= | 0.00669
alpha (deg) | Cl | Cd | Cm | Cl/Cd
-20 | -0.898 | 0.15549 | -0.028 | -5.774
-19.5 | -0.871 | 0.15068 | -0.028 | -5.781
-19 | -0.843 | 0.14619 | -0.028 | -5.767
-18.5 | -0.814 | 0.14188 | -0.027 | -5.74
-18 | -0.787 | 0.13715 | -0.028 | -5.741
-17.5 | -0.76 | 0.13073 | -0.028 | -5.816
-17 | -0.733 | 0.12649 | -0.028 | -5.796
-16.5 | -0.706 | 0.12256 | -0.028 | -5.759
-16 | -0.679 | 0.11654 | -0.028 | -5.822
-15.5 | -0.651 | 0.11502 | -0.028 | -5.656
-15 | -0.623 | 0.10896 | -0.028 | -5.716
-14.5 | -0.596 | 0.09884 | -0.028 | -6.026
-14 | -0.568 | 0.09097 | -0.029 | -6.249
-13.5 | -0.541 | 0.08522 | -0.029 | -6.35
-13 | -0.514 | 0.07996 | -0.03 | -6.426
-12.5 | -0.487 | 0.07516 | -0.03 | -6.473
-12 | -0.459 | 0.07053 | -0.031 | -6.511
-11.5 | -0.432 | 0.06608 | -0.032 | -6.539
-11 | -0.402 | 0.07891 | -0.029 | -5.097
-10.5 | -0.375 | 0.07121 | -0.029 | -5.261
-10 | -0.347 | 0.06429 | -0.029 | -5.401
-9.5 | -0.32 | 0.05843 | -0.03 | -5.475
-9 | -0.292 | 0.05458 | -0.03 | -5.357
-8.5 | -0.265 | 0.05083 | -0.031 | -5.211
-8 | -0.238 | 0.04731 | -0.032 | -5.024
-7.5 | -0.21 | 0.04422 | -0.033 | -4.755
-7 | -0.182 | 0.04698 | -0.03 | -3.87
-6.5 | -0.154 | 0.04759 | -0.029 | -3.241
-6 | -0.127 | 0.04296 | -0.03 | -2.951
-5.5 | -0.099 | 0.03924 | -0.03 | -2.533
-5 | -0.072 | 0.03678 | -0.031 | -1.957
-4.5 | -0.045 | 0.03743 | -0.03 | -1.19
-4 | -0.023 | 0.03644 | -0.029 | -0.633
-3.5 | 0.018 | 0.03297 | -0.031 | 0.534
-3 | 0.07 | 0.03089 | -0.034 | 2.265
-2.5 | 0.126 | 0.02957 | -0.035 | 4.252
-2 | 0.226 | 0.0068 | -0.071 | 33.188
-1.5 | 0.296 | 0.00682 | -0.072 | 43.335
-1 | 0.366 | 0.00661 | -0.073 | 55.328
-0.5 | 0.436 | 0.00669 | -0.074 | 65.127
0 | 0.505 | 0.00649 | -0.074 | 77.739
0.5 | 0.572 | 0.00627 | -0.075 | 91.309
1 | 0.64 | 0.00729 | -0.076 | 87.712
1.5 | 0.706 | 0.00752 | -0.077 | 93.871
2 | 0.773 | 0.00748 | -0.078 | 103.239
2.5 | 0.838 | 0.00665 | -0.078 | 126.092
3 | 0.904 | 0.00701 | -0.079 | 128.963
3.5 | 0.969 | 0.00739 | -0.08 | 131.208
4 | 1.034 | 0.00779 | -0.081 | 132.684
4.5 | 1.098 | 0.00817 | -0.081 | 134.448
5 | 1.159 | 0.00855 | -0.082 | 135.608
5.5 | 1.215 | 0.00894 | -0.083 | 135.915
6 | 1.261 | 0.01304 | -0.083 | 96.701
6.5 | 1.306 | 0.01386 | -0.084 | 94.232
7 | 1.342 | 0.01486 | -0.085 | 90.293
7.5 | 1.352 | 0.01598 | -0.086 | 84.659
8 | 1.323 | 0.01743 | -0.086 | 75.906
8.5 | 1.068 | 0.02024 | -0.087 | 52.764
9 | 0.813 | 0.02149 | -0.087 | 37.83
9.5 | 0.844 | 0.02207 | -0.088 | 38.254
10 | 0.871 | 0.02458 | -0.089 | 35.417
10.5 | 0.903 | 0.02416 | -0.09 | 37.376
11 | 0.93 | 0.02644 | -0.09 | 35.193
11.5 | 0.956 | 0.0296 | -0.091 | 32.291
12 | 0.835 | 0.08707 | -0.048 | 9.587
12.5 | 1.013 | 0.03207 | -0.092 | 31.581

## 88. Re 6M Mach 0.50 (2)
BIGFOIL.COM POLAR EXPORT
NACA66-711 a=0.2
NACA66-711 a=0.2 |  |  |  | Cl Max: | 1.4353 | at alpha= | 10.5 | deg
XFOIL ncrit=9 |  |  |  | L/D Max: | 183.298 | at alpha= | 4 | deg
Re: | 6000000 |  |  | Cd Min: | 0.14284 | at alpha= | 15.5 | deg
Mach: | 0.5 |  |  | Cl=0 at alpha= | -4.5413 | deg
|  |  |  | @ Cl=0.1, Cd= | 0.01821
|  |  |  | @ Cl=0.4, Cd= | 0.0054667
|  |  |  | @ Cl=0.6, Cd= | 0.005678
alpha (deg) | Cl | Cd | Cm | Cl/Cd
-9.5 | -0.1471 | 0.09566 | -0.0721 | -1.5377
-9 | -0.1331 | 0.08881 | -0.0755 | -1.4987
-8.5 | -0.1234 | 0.08136 | -0.079 | -1.5167
-8 | -0.112 | 0.07515 | -0.0822 | -1.4904
-7.5 | -0.1029 | 0.06906 | -0.0853 | -1.49
-7 | -0.0981 | 0.06351 | -0.0887 | -1.5446
-6.5 | -0.1013 | 0.05793 | -0.0908 | -1.7487
-6 | -0.0866 | 0.05172 | -0.0935 | -1.6744
-5.5 | -0.0644 | 0.04509 | -0.0955 | -1.4283
-5 | -0.0344 | 0.03845 | -0.0964 | -0.89467
-4.5 | 0.0031 | 0.03206 | -0.0961 | 0.096694
-4 | 0.0455 | 0.02547 | -0.0945 | 1.7864
-3.5 | 0.0935 | 0.01951 | -0.0923 | 4.7924
-3 | 0.1366 | 0.01089 | -0.0885 | 12.5436
-2.5 | 0.1899 | 0.00608 | -0.0862 | 31.2336
-2 | 0.2579 | 0.00569 | -0.0856 | 45.3251
-1.5 | 0.3257 | 0.00548 | -0.0854 | 59.4343
-1 | 0.3926 | 0.00546 | -0.0853 | 71.9048
-0.5 | 0.4588 | 0.00552 | -0.0854 | 83.1159
0 | 0.5249 | 0.00562 | -0.0856 | 93.3986
0.5 | 0.5902 | 0.00566 | -0.0858 | 104.2756
1 | 0.6556 | 0.00578 | -0.086 | 113.4256
1.5 | 0.7211 | 0.00589 | -0.0863 | 122.4278
2.5 | 0.8413 | 0.00497 | -0.0855 | 169.2757
3 | 0.9037 | 0.00506 | -0.085 | 178.5968
3.5 | 0.967 | 0.00529 | -0.0845 | 182.7977
4 | 1.0283 | 0.00561 | -0.0836 | 183.2977
4.5 | 1.0852 | 0.00608 | -0.0816 | 178.4868
5 | 1.132 | 0.00677 | -0.0778 | 167.2083
5.5 | 1.1599 | 0.00759 | -0.0703 | 152.8195
6 | 1.1518 | 0.0092 | -0.0571 | 125.1957
7 | 1.2047 | 0.0133 | -0.0464 | 90.5789
7.5 | 1.2454 | 0.01463 | -0.0424 | 85.1265
8 | 1.2884 | 0.01596 | -0.0386 | 80.7268
8.5 | 1.3255 | 0.01769 | -0.0342 | 74.9293
9 | 1.364 | 0.01946 | -0.0301 | 70.0925
9.5 | 1.398 | 0.02163 | -0.0256 | 64.6325
10 | 1.4276 | 0.02426 | -0.0209 | 58.8458
10.5 | 1.4353 | 0.02851 | -0.015 | 50.3437
11 | 1.4191 | 0.03478 | -0.0092 | 40.8022
11.5 | 1.3896 | 0.04276 | -0.0049 | 32.4977
12 | 1.358 | 0.05166 | -0.0022 | 26.2873
12.5 | 1.329 | 0.06123 | -0.0014 | 21.705
13 | 1.2941 | 0.07254 | -0.0029 | 17.8398
13.5 | 1.2631 | 0.0847 | -0.0068 | 14.9126
14 | 1.2284 | 0.0985 | -0.013 | 12.4711
14.5 | 1.197 | 0.11289 | -0.0208 | 10.6032
15 | 1.1688 | 0.12788 | -0.0297 | 9.1398
15.5 | 1.1455 | 0.14284 | -0.0392 | 8.0195

## 89. Re 7M Mach 0.00 (1)
BIGFOIL.COM POLAR EXPORT
NACA66-711 a=0.2
NACA66-711 a=0.2 |  |  |  | Cl Max: | 1.359 | at alpha= | 10 | deg
JavaFoil+Calcfoil stall+Eppler ext transition |  |  |  | L/D Max: | 150.429 | at alpha= | 6 | deg
Re: | 7000000 |  |  | Cd Min: | 0.00504 | at alpha= | 2 | deg
Mach: | 0 |  |  | Cl=0 at alpha= | -3.6875 | deg
|  |  |  | @ Cl=0.1, Cd= | 0.0063407
|  |  |  | @ Cl=0.4, Cd= | 0.0065388
|  |  |  | @ Cl=0.6, Cd= | 0.0065446
alpha (deg) | Cl | Cd | Cm | Cl/Cd
-16 | -0.256 | 0.11743 | -0.022 | -2.182
-15.5 | -0.266 | 0.11342 | -0.022 | -2.347
-15 | -0.276 | 0.10792 | -0.022 | -2.56
-14.5 | -0.286 | 0.10273 | -0.022 | -2.785
-14 | -0.296 | 0.09607 | -0.023 | -3.079
-13.5 | -0.305 | 0.09236 | -0.023 | -3.301
-13 | -0.313 | 0.08668 | -0.023 | -3.616
-12.5 | -0.321 | 0.08254 | -0.023 | -3.888
-12 | -0.327 | 0.07796 | -0.023 | -4.198
-11.5 | -0.332 | 0.07371 | -0.023 | -4.504
-11 | -0.335 | 0.0704 | -0.023 | -4.755
-10.5 | -0.335 | 0.06663 | -0.024 | -5.034
-10 | -0.333 | 0.06324 | -0.024 | -5.269
-9.5 | -0.328 | 0.0605 | -0.024 | -5.424
-9 | -0.32 | 0.05635 | -0.024 | -5.675
-8.5 | -0.308 | 0.05297 | -0.024 | -5.809
-8 | -0.292 | 0.04991 | -0.025 | -5.845
-7.5 | -0.272 | 0.04734 | -0.025 | -5.738
-7 | -0.248 | 0.04449 | -0.026 | -5.564
-6.5 | -0.219 | 0.04187 | -0.026 | -5.242
-6 | -0.188 | 0.03899 | -0.028 | -4.816
-5.5 | -0.152 | 0.03694 | -0.028 | -4.121
-5 | -0.114 | 0.03477 | -0.029 | -3.267
-4.5 | -0.072 | 0.03275 | -0.031 | -2.207
-4 | -0.035 | 0.00633 | -0.059 | -5.565
-3.5 | 0.021 | 0.00636 | -0.06 | 3.331
-3 | 0.079 | 0.00633 | -0.06 | 12.519
-2.5 | 0.138 | 0.00636 | -0.061 | 21.793
-2 | 0.198 | 0.00635 | -0.062 | 31.235
-1.5 | 0.258 | 0.00634 | -0.063 | 40.721
-1 | 0.318 | 0.00642 | -0.063 | 49.596
-0.5 | 0.378 | 0.00651 | -0.064 | 58.115
0 | 0.439 | 0.00659 | -0.065 | 66.523
0.5 | 0.498 | 0.00639 | -0.065 | 77.915
1 | 0.556 | 0.00647 | -0.066 | 86.035
1.5 | 0.615 | 0.00657 | -0.067 | 93.687
2 | 0.674 | 0.00504 | -0.068 | 133.594
2.5 | 0.732 | 0.00517 | -0.068 | 141.569
3 | 0.79 | 0.00537 | -0.069 | 147.254
3.5 | 0.848 | 0.00623 | -0.07 | 136.168
4 | 0.905 | 0.00648 | -0.07 | 139.611
4.5 | 0.963 | 0.00672 | -0.071 | 143.258
5 | 1.018 | 0.00697 | -0.072 | 146.009
5.5 | 1.071 | 0.0072 | -0.073 | 148.802
6 | 1.123 | 0.00746 | -0.073 | 150.429
6.5 | 1.168 | 0.01037 | -0.074 | 112.631
7 | 1.215 | 0.01086 | -0.074 | 111.883
7.5 | 1.257 | 0.01137 | -0.075 | 110.608
8 | 1.295 | 0.01197 | -0.076 | 108.202
8.5 | 1.323 | 0.01256 | -0.077 | 105.318
9 | 1.343 | 0.01326 | -0.077 | 101.326
9.5 | 1.355 | 0.01405 | -0.078 | 96.479
10 | 1.359 | 0.0148 | -0.079 | 91.814
10.5 | 1.353 | 0.016 | -0.079 | 84.584
11 | 1.339 | 0.01689 | -0.08 | 79.277
11.5 | 1.317 | 0.01789 | -0.081 | 73.642
12 | 1.288 | 0.01902 | -0.081 | 67.696
12.5 | 1.251 | 0.02024 | -0.082 | 61.818
13 | 1.209 | 0.02166 | -0.082 | 55.79
13.5 | 1.162 | 0.02315 | -0.083 | 50.17
14 | 1.111 | 0.02477 | -0.083 | 44.856
14.5 | 1.058 | 0.02671 | -0.084 | 39.607
15 | 1 | 0.02982 | -0.084 | 33.55

## 90. Re 7M Mach 0.00 (2)
BIGFOIL.COM POLAR EXPORT
NACA66-711 a=0.2
NACA66-711 a=0.2 |  |  |  | Cl Max: | 1.7008 | at alpha= | 19 | deg
XFOIL ncrit=9 |  |  |  | L/D Max: | 183.051 | at alpha= | 3.5 | deg
Re: | 7000000 |  |  | Cd Min: | 0.07151 | at alpha= | 20 | deg
Mach: | 0 |  |  | Cl=0 at alpha= | -3.8673 | deg
|  |  |  | @ Cl=0.1, Cd= | 0.005385
|  |  |  | @ Cl=0.4, Cd= | 0.0051557
|  |  |  | @ Cl=0.6, Cd= | 0.0053797
alpha (deg) | Cl | Cd | Cm | Cl/Cd
-10 | -0.6732 | 0.01237 | -0.066 | -54.422
-9.5 | -0.622 | 0.01118 | -0.0658 | -55.6351
-8.5 | -0.5143 | 0.0098 | -0.0659 | -52.4796
-8 | -0.4593 | 0.00935 | -0.0661 | -49.123
-7.5 | -0.4037 | 0.009 | -0.0664 | -44.8556
-7 | -0.3477 | 0.00869 | -0.0668 | -40.0115
-6.5 | -0.2939 | 0.00775 | -0.0667 | -37.9226
-6 | -0.239 | 0.00716 | -0.0668 | -33.3799
-5.5 | -0.1836 | 0.00672 | -0.067 | -27.3214
-5 | -0.1277 | 0.00634 | -0.0673 | -20.142
-4.5 | -0.0716 | 0.00604 | -0.0676 | -11.8543
-4 | -0.015 | 0.00583 | -0.068 | -2.5729
-3.5 | 0.0415 | 0.00557 | -0.0684 | 7.4506
-3 | 0.0982 | 0.00539 | -0.0689 | 18.2189
-2.5 | 0.1553 | 0.00523 | -0.0694 | 29.6941
-2 | 0.2124 | 0.00513 | -0.07 | 41.4035
-1.5 | 0.2694 | 0.00507 | -0.0706 | 53.1361
-1 | 0.3259 | 0.00506 | -0.0711 | 64.4071
-0.5 | 0.3823 | 0.00514 | -0.0716 | 74.3774
0 | 0.4386 | 0.00519 | -0.0721 | 84.5087
0.5 | 0.4949 | 0.00523 | -0.0727 | 94.6272
1 | 0.5513 | 0.00531 | -0.0732 | 103.823
1.5 | 0.6072 | 0.00539 | -0.0737 | 112.6531
2 | 0.6627 | 0.00534 | -0.0743 | 124.1011
2.5 | 0.7125 | 0.00428 | -0.0742 | 166.472
3 | 0.7672 | 0.00432 | -0.0746 | 177.5926
3.5 | 0.8219 | 0.00449 | -0.0749 | 183.0512
4.5 | 0.9238 | 0.00543 | -0.0744 | 170.1289
5 | 0.9726 | 0.00598 | -0.0739 | 162.6421
6 | 1.058 | 0.00763 | -0.0705 | 138.6632
6.5 | 1.096 | 0.00854 | -0.0679 | 128.3372
7 | 1.1364 | 0.00915 | -0.0657 | 124.1967
7.5 | 1.1782 | 0.00957 | -0.0637 | 123.1139
8 | 1.2342 | 0.01004 | -0.0651 | 122.9283
8.5 | 1.2703 | 0.01057 | -0.0621 | 120.1798
9 | 1.3036 | 0.01106 | -0.0587 | 117.8662
9.5 | 1.3367 | 0.0117 | -0.0556 | 114.2479
10 | 1.3699 | 0.01242 | -0.0527 | 110.2979
10.5 | 1.4038 | 0.01318 | -0.0501 | 106.5099
11 | 1.4343 | 0.01415 | -0.0472 | 101.364
11.5 | 1.4623 | 0.0153 | -0.0442 | 95.5752
12 | 1.4905 | 0.01652 | -0.0414 | 90.224
12.5 | 1.5157 | 0.01797 | -0.0385 | 84.3461
13 | 1.5427 | 0.01937 | -0.036 | 79.6438
13.5 | 1.5674 | 0.02098 | -0.0335 | 74.7092
14 | 1.59 | 0.02279 | -0.031 | 69.7674
14.5 | 1.6079 | 0.02501 | -0.0283 | 64.2903
15 | 1.6253 | 0.02739 | -0.0258 | 59.3392
15.5 | 1.6389 | 0.0302 | -0.0234 | 54.2682
16 | 1.6533 | 0.03313 | -0.0214 | 49.9034
16.5 | 1.6673 | 0.03622 | -0.0198 | 46.0326
17 | 1.6718 | 0.04042 | -0.018 | 41.3607
17.5 | 1.6884 | 0.04363 | -0.0173 | 38.6981
18 | 1.6952 | 0.04799 | -0.0166 | 35.324
18.5 | 1.7003 | 0.05282 | -0.0163 | 32.1905
19 | 1.7008 | 0.05844 | -0.0165 | 29.1034
19.5 | 1.6998 | 0.06455 | -0.0172 | 26.3331
20 | 1.6944 | 0.07151 | -0.0186 | 23.6946

## 91. Re 7M Mach 0.10 (1)
BIGFOIL.COM POLAR EXPORT
NACA66-711 a=0.2
NACA66-711 a=0.2 |  |  |  | Cl Max: | 1.356 | at alpha= | 10 | deg
JavaFoil+Calcfoil stall+Eppler ext transition |  |  |  | L/D Max: | 150.061 | at alpha= | 6 | deg
Re: | 7000000 |  |  | Cd Min: | 0.00508 | at alpha= | 2 | deg
Mach: | 0.1 |  |  | Cl=0 at alpha= | -3.6875 | deg
|  |  |  | @ Cl=0.1, Cd= | 0.0063532
|  |  |  | @ Cl=0.4, Cd= | 0.0064577
|  |  |  | @ Cl=0.6, Cd= | 0.0065864
alpha (deg) | Cl | Cd | Cm | Cl/Cd
-15.5 | -0.227 | 0.11333 | -0.022 | -2.002
-15 | -0.238 | 0.10796 | -0.022 | -2.209
-14.5 | -0.25 | 0.1034 | -0.022 | -2.419
-14 | -0.262 | 0.09628 | -0.023 | -2.718
-13.5 | -0.273 | 0.0931 | -0.023 | -2.931
-13 | -0.284 | 0.08706 | -0.023 | -3.259
-12.5 | -0.294 | 0.08276 | -0.023 | -3.549
-12 | -0.303 | 0.07868 | -0.023 | -3.845
-11.5 | -0.31 | 0.07389 | -0.023 | -4.194
-11 | -0.315 | 0.06996 | -0.024 | -4.509
-10.5 | -0.319 | 0.06659 | -0.024 | -4.786
-10 | -0.319 | 0.06339 | -0.024 | -5.035
-9.5 | -0.317 | 0.06151 | -0.024 | -5.146
-9 | -0.311 | 0.05677 | -0.024 | -5.47
-8.5 | -0.301 | 0.05327 | -0.025 | -5.643
-8 | -0.286 | 0.05021 | -0.025 | -5.705
-7.5 | -0.268 | 0.0476 | -0.025 | -5.631
-7 | -0.245 | 0.04464 | -0.026 | -5.493
-6.5 | -0.218 | 0.04221 | -0.026 | -5.168
-6 | -0.187 | 0.03918 | -0.027 | -4.774
-5.5 | -0.152 | 0.03706 | -0.028 | -4.102
-5 | -0.114 | 0.03496 | -0.029 | -3.251
-4.5 | -0.072 | 0.03299 | -0.03 | -2.194
-4 | -0.035 | 0.00637 | -0.059 | -5.547
-3.5 | 0.021 | 0.00636 | -0.06 | 3.346
-3 | 0.08 | 0.00636 | -0.061 | 12.517
-2.5 | 0.139 | 0.00634 | -0.061 | 21.953
-2 | 0.199 | 0.00635 | -0.062 | 31.347
-1.5 | 0.259 | 0.00638 | -0.063 | 40.646
-1 | 0.32 | 0.00648 | -0.064 | 49.376
-0.5 | 0.38 | 0.00652 | -0.064 | 58.315
0 | 0.441 | 0.00633 | -0.065 | 69.701
0.5 | 0.5 | 0.00639 | -0.066 | 78.271
1 | 0.559 | 0.00651 | -0.066 | 85.89
1.5 | 0.618 | 0.00662 | -0.067 | 93.437
2 | 0.677 | 0.00508 | -0.068 | 133.193
2.5 | 0.736 | 0.0052 | -0.069 | 141.472
3 | 0.794 | 0.00541 | -0.069 | 146.653
3.5 | 0.852 | 0.00625 | -0.07 | 136.339
4 | 0.91 | 0.00652 | -0.071 | 139.458
4.5 | 0.967 | 0.00677 | -0.072 | 142.859
5 | 1.023 | 0.00701 | -0.072 | 145.862
5.5 | 1.076 | 0.00723 | -0.073 | 148.918
6 | 1.128 | 0.00752 | -0.074 | 150.061
6.5 | 1.173 | 0.01046 | -0.074 | 112.181
7 | 1.22 | 0.01094 | -0.075 | 111.48
7.5 | 1.262 | 0.01148 | -0.076 | 109.913
8 | 1.299 | 0.01209 | -0.076 | 107.41
8.5 | 1.326 | 0.01269 | -0.077 | 104.489
9 | 1.345 | 0.0134 | -0.078 | 100.358
9.5 | 1.355 | 0.01421 | -0.078 | 95.326
10 | 1.356 | 0.01517 | -0.079 | 89.392
10.5 | 1.347 | 0.01625 | -0.08 | 82.875
11 | 1.329 | 0.01721 | -0.08 | 77.222
11.5 | 1.303 | 0.0182 | -0.081 | 71.565
12 | 1.267 | 0.01938 | -0.081 | 65.393
12.5 | 1.225 | 0.02074 | -0.082 | 59.064
13 | 1.177 | 0.02218 | -0.083 | 53.063
13.5 | 1.124 | 0.02367 | -0.083 | 47.463
14 | 1.067 | 0.02537 | -0.084 | 42.053
14.5 | 1.007 | 0.02766 | -0.084 | 36.395
15 | 0.942 | 0.03167 | -0.084 | 29.735

## 92. Re 7M Mach 0.10 (2)
BIGFOIL.COM POLAR EXPORT
NACA66-711 a=0.2
NACA66-711 a=0.2 |  |  |  | Cl Max: | 1.6848 | at alpha= | 18.5 | deg
XFOIL ncrit=9 |  |  |  | L/D Max: | 182.898 | at alpha= | 3.5 | deg
Re: | 7000000 |  |  | Cd Min: | 0.07792 | at alpha= | 20 | deg
Mach: | 0.1 |  |  | Cl=0 at alpha= | -3.866 | deg
|  |  |  | @ Cl=0.1, Cd= | 0.0054067
|  |  |  | @ Cl=0.4, Cd= | 0.0051562
|  |  |  | @ Cl=0.6, Cd= | 0.0053908
alpha (deg) | Cl | Cd | Cm | Cl/Cd
-9.5 | -0.624 | 0.01273 | -0.068 | -49.0181
-8.5 | -0.5189 | 0.01028 | -0.0674 | -50.4767
-8 | -0.4636 | 0.00966 | -0.0674 | -47.9917
-7.5 | -0.4076 | 0.00922 | -0.0675 | -44.2082
-7 | -0.351 | 0.00885 | -0.0678 | -39.661
-6.5 | -0.2958 | 0.0081 | -0.0678 | -36.5185
-6 | -0.2409 | 0.0073 | -0.0677 | -33
-5.5 | -0.185 | 0.00681 | -0.0678 | -27.1659
-5 | -0.1287 | 0.0064 | -0.068 | -20.1094
-4.5 | -0.0722 | 0.00609 | -0.0682 | -11.8555
-4 | -0.0153 | 0.00585 | -0.0686 | -2.6154
-3.5 | 0.0418 | 0.0056 | -0.069 | 7.4643
-3 | 0.0988 | 0.00541 | -0.0694 | 18.2625
-2.5 | 0.1563 | 0.00525 | -0.0699 | 29.7714
-2 | 0.2138 | 0.00513 | -0.0705 | 41.6764
-1.5 | 0.2712 | 0.00509 | -0.071 | 53.2809
-1 | 0.328 | 0.00507 | -0.0715 | 64.6943
-0.5 | 0.3847 | 0.00514 | -0.0721 | 74.8444
0 | 0.4413 | 0.0052 | -0.0726 | 84.8654
0.5 | 0.4979 | 0.00525 | -0.0731 | 94.8381
1 | 0.5546 | 0.00531 | -0.0737 | 104.4444
1.5 | 0.6108 | 0.00541 | -0.0742 | 112.902
2 | 0.6667 | 0.00536 | -0.0747 | 124.3843
2.5 | 0.7167 | 0.0043 | -0.0746 | 166.6744
3 | 0.7717 | 0.00433 | -0.075 | 178.2217
3.5 | 0.8267 | 0.00452 | -0.0753 | 182.8982
4 | 0.8794 | 0.00489 | -0.0753 | 179.8364
4.5 | 0.9292 | 0.00544 | -0.0748 | 170.8088
5 | 0.9781 | 0.006 | -0.0741 | 163.0167
6 | 1.0631 | 0.00768 | -0.0705 | 138.4245
6.5 | 1.1003 | 0.00862 | -0.0677 | 127.645
7 | 1.1408 | 0.00922 | -0.0653 | 123.731
7.5 | 1.1839 | 0.00965 | -0.0635 | 122.6839
8 | 1.2383 | 0.01013 | -0.0644 | 122.2409
8.5 | 1.2706 | 0.01067 | -0.0605 | 119.0815
9 | 1.3052 | 0.01119 | -0.0574 | 116.6399
9.5 | 1.3387 | 0.01188 | -0.0543 | 112.6852
10 | 1.3727 | 0.01262 | -0.0514 | 108.7718
10.5 | 1.4061 | 0.01344 | -0.0487 | 104.6205
11 | 1.4367 | 0.01446 | -0.0458 | 99.3568
11.5 | 1.4646 | 0.01568 | -0.0427 | 93.4056
12 | 1.4917 | 0.01702 | -0.0397 | 87.6439
12.5 | 1.5175 | 0.01851 | -0.0368 | 81.9827
13 | 1.5439 | 0.02002 | -0.0342 | 77.1179
13.5 | 1.5682 | 0.02173 | -0.0316 | 72.1675
14 | 1.5901 | 0.02368 | -0.029 | 67.1495
14.5 | 1.6064 | 0.02611 | -0.0262 | 61.5243
15 | 1.6225 | 0.02874 | -0.0236 | 56.4544
15.5 | 1.6342 | 0.03185 | -0.0212 | 51.3093
16 | 1.6459 | 0.03518 | -0.0191 | 46.7851
16.5 | 1.6627 | 0.03818 | -0.0178 | 43.549
17 | 1.6665 | 0.04268 | -0.0162 | 39.0464
17.5 | 1.6807 | 0.04629 | -0.0155 | 36.3081
18 | 1.6823 | 0.05152 | -0.0149 | 32.6533
18.5 | 1.6848 | 0.05693 | -0.015 | 29.5942
19 | 1.683 | 0.06317 | -0.0156 | 26.6424
19.5 | 1.6793 | 0.06997 | -0.0168 | 24.0003
20 | 1.6692 | 0.07792 | -0.0188 | 21.422

## 93. Re 7M Mach 0.25 (1)
BIGFOIL.COM POLAR EXPORT
NACA66-711 a=0.2
NACA66-711 a=0.2 |  |  |  | Cl Max: | 1.349 | at alpha= | 9 | deg
JavaFoil+Calcfoil stall+Eppler ext transition |  |  |  | L/D Max: | 148.267 | at alpha= | 6 | deg
Re: | 7000000 |  |  | Cd Min: | 0.00515 | at alpha= | 2 | deg
Mach: | 0.25 |  |  | Cl=0 at alpha= | -3.7157 | deg
|  |  |  | @ Cl=0.1, Cd= | 0.0064308
|  |  |  | @ Cl=0.4, Cd= | 0.0065652
|  |  |  | @ Cl=0.6, Cd= | 0.0064877
alpha (deg) | Cl | Cd | Cm | Cl/Cd
-13 | -0.054 | 0.0913 | -0.024 | -0.592
-12.5 | -0.051 | 0.08458 | -0.024 | -0.605
-12 | -0.048 | 0.08017 | -0.024 | -0.602
-11.5 | -0.045 | 0.07528 | -0.024 | -0.603
-11 | -0.123 | 0.07194 | -0.024 | -1.713
-10.5 | -0.16 | 0.06802 | -0.025 | -2.358
-10 | -0.189 | 0.06463 | -0.025 | -2.928
-9.5 | -0.212 | 0.06081 | -0.025 | -3.482
-9 | -0.228 | 0.05778 | -0.025 | -3.947
-8.5 | -0.238 | 0.05473 | -0.025 | -4.344
-8 | -0.24 | 0.05162 | -0.025 | -4.658
-7.5 | -0.236 | 0.04925 | -0.025 | -4.792
-7 | -0.224 | 0.04655 | -0.026 | -4.818
-6.5 | -0.206 | 0.04283 | -0.026 | -4.802
-6 | -0.18 | 0.04012 | -0.027 | -4.497
-5.5 | -0.149 | 0.03822 | -0.028 | -3.906
-5 | -0.113 | 0.03572 | -0.029 | -3.166
-4.5 | -0.073 | 0.03377 | -0.03 | -2.153
-4 | -0.029 | 0.03192 | -0.031 | -0.906
-3.5 | 0.022 | 0.00642 | -0.062 | 3.374
-3 | 0.081 | 0.00644 | -0.062 | 12.626
-2.5 | 0.143 | 0.00641 | -0.063 | 22.233
-2 | 0.204 | 0.00642 | -0.064 | 31.817
-1.5 | 0.266 | 0.00643 | -0.065 | 41.394
-1 | 0.328 | 0.00654 | -0.065 | 50.219
-0.5 | 0.391 | 0.0066 | -0.066 | 59.203
0 | 0.453 | 0.00636 | -0.067 | 71.109
0.5 | 0.514 | 0.0065 | -0.067 | 78.964
1 | 0.574 | 0.00659 | -0.068 | 87.137
1.5 | 0.635 | 0.00635 | -0.069 | 99.967
2 | 0.695 | 0.00515 | -0.07 | 135.137
2.5 | 0.755 | 0.00533 | -0.07 | 141.709
3 | 0.815 | 0.00629 | -0.071 | 129.618
3.5 | 0.874 | 0.00642 | -0.072 | 136.155
4 | 0.933 | 0.00672 | -0.073 | 138.99
4.5 | 0.992 | 0.00696 | -0.073 | 142.493
5 | 1.049 | 0.00722 | -0.074 | 145.164
5.5 | 1.103 | 0.00749 | -0.075 | 147.165
6 | 1.155 | 0.00779 | -0.076 | 148.267
6.5 | 1.2 | 0.01094 | -0.076 | 109.703
7 | 1.247 | 0.0115 | -0.077 | 108.368
7.5 | 1.287 | 0.0121 | -0.077 | 106.309
8 | 1.321 | 0.01278 | -0.078 | 103.289
8.5 | 1.341 | 0.01345 | -0.079 | 99.639
9 | 1.349 | 0.01438 | -0.079 | 93.795
9.5 | 1.344 | 0.01538 | -0.08 | 87.391
10 | 1.325 | 0.01661 | -0.081 | 79.751
10.5 | 1.29 | 0.01781 | -0.081 | 72.455
11 | 1.241 | 0.01894 | -0.082 | 65.51
11.5 | 1.175 | 0.02043 | -0.083 | 57.512
12 | 1.095 | 0.02184 | -0.083 | 50.136
12.5 | 1.002 | 0.02358 | -0.084 | 42.505
13 | 0.894 | 0.02689 | -0.084 | 33.25
13.5 | 0.782 | 0.02937 | -0.084 | 26.618
14 | 0.652 | 0.03797 | -0.082 | 17.173

## 94. Re 7M Mach 0.25 (2)
BIGFOIL.COM POLAR EXPORT
NACA66-711 a=0.2
NACA66-711 a=0.2 |  |  |  | Cl Max: | 1.6017 | at alpha= | 16 | deg
XFOIL ncrit=9 |  |  |  | L/D Max: | 185.163 | at alpha= | 3.5 | deg
Re: | 7000000 |  |  | Cd Min: | 0.23303 | at alpha= | -20 | deg
Mach: | 0.25 |  |  | Cl=0 at alpha= | -3.863 | deg
|  |  |  | @ Cl=0.1, Cd= | 0.0055009
|  |  |  | @ Cl=0.4, Cd= | 0.0052022
|  |  |  | @ Cl=0.6, Cd= | 0.005417
alpha (deg) | Cl | Cd | Cm | Cl/Cd
-20 | -0.548 | 0.23303 | 0.0143 | -2.3516
-19.5 | -0.5294 | 0.22672 | 0.0101 | -2.335
-19 | -0.5102 | 0.21998 | 0.006 | -2.3193
-18.5 | -0.4916 | 0.21293 | 0.0019 | -2.3087
-18 | -0.4736 | 0.20607 | -0.0024 | -2.2982
-17.5 | -0.4536 | 0.19915 | -0.0064 | -2.2777
-17 | -0.4352 | 0.19209 | -0.0105 | -2.2656
-15.5 | -0.3155 | 0.1574 | -0.0097 | -2.0044
-15 | -0.3001 | 0.15258 | -0.0141 | -1.9668
-14.5 | -0.291 | 0.14774 | -0.0188 | -1.9697
-14 | -0.3362 | 0.14767 | -0.0346 | -2.2767
-13.5 | -0.3188 | 0.14125 | -0.0384 | -2.257
-12.5 | -0.2802 | 0.12958 | -0.0453 | -2.1624
-12 | -0.2637 | 0.12299 | -0.0488 | -2.1441
-11.5 | -0.2495 | 0.11608 | -0.0522 | -2.1494
-11 | -0.2364 | 0.10911 | -0.0557 | -2.1666
-10.5 | -0.2213 | 0.10287 | -0.0589 | -2.1513
-10 | -0.2254 | 0.09303 | -0.0628 | -2.4229
-9 | -0.2175 | 0.07867 | -0.0693 | -2.7647
-8.5 | -0.221 | 0.07173 | -0.0728 | -3.081
-8 | -0.2209 | 0.06818 | -0.0745 | -3.24
-7.5 | -0.2166 | 0.06193 | -0.0774 | -3.4975
-6 | -0.2471 | 0.00971 | -0.0733 | -25.448
-5.5 | -0.1928 | 0.0076 | -0.0725 | -25.3684
-5 | -0.1343 | 0.00689 | -0.0722 | -19.492
-4.5 | -0.0754 | 0.00641 | -0.072 | -11.7629
-4 | -0.0163 | 0.00603 | -0.072 | -2.7032
-3.5 | 0.0432 | 0.00577 | -0.0721 | 7.487
-3 | 0.1023 | 0.00549 | -0.0723 | 18.6339
-2.5 | 0.162 | 0.00532 | -0.0726 | 30.4511
-2 | 0.2214 | 0.00516 | -0.0731 | 42.907
-1.5 | 0.2809 | 0.00514 | -0.0736 | 54.6498
-1 | 0.3394 | 0.00512 | -0.074 | 66.2891
-0.5 | 0.3979 | 0.0052 | -0.0744 | 76.5192
0 | 0.4563 | 0.00526 | -0.0749 | 86.749
0.5 | 0.5148 | 0.0053 | -0.0754 | 97.1321
1 | 0.5731 | 0.00538 | -0.076 | 106.5242
1.5 | 0.6313 | 0.00546 | -0.0765 | 115.6227
2 | 0.6887 | 0.00547 | -0.0769 | 125.9049
2.5 | 0.7402 | 0.0044 | -0.0768 | 168.2273
3 | 0.7967 | 0.00444 | -0.077 | 179.4369
3.5 | 0.8536 | 0.00461 | -0.0773 | 185.1627
4 | 0.908 | 0.00498 | -0.0772 | 182.3293
4.5 | 0.9592 | 0.00554 | -0.0765 | 173.1408
5 | 1.0087 | 0.00613 | -0.0755 | 164.5514
5.5 | 1.053 | 0.00693 | -0.0735 | 151.9481
6 | 1.0887 | 0.00803 | -0.0699 | 135.5791
6.5 | 1.1221 | 0.00902 | -0.0658 | 124.4013
7 | 1.1579 | 0.00954 | -0.0618 | 121.3732
7.5 | 1.2076 | 0.01011 | -0.061 | 119.4461
8 | 1.244 | 0.01066 | -0.0575 | 116.6979
8.5 | 1.2793 | 0.01138 | -0.054 | 112.4165
9 | 1.317 | 0.01208 | -0.051 | 109.0232
9.5 | 1.3514 | 0.013 | -0.0478 | 103.9538
10 | 1.3873 | 0.01393 | -0.0449 | 99.5908
10.5 | 1.418 | 0.01517 | -0.0414 | 93.474
11 | 1.4473 | 0.01657 | -0.038 | 87.3446
11.5 | 1.4734 | 0.01826 | -0.0344 | 80.69
12 | 1.5009 | 0.01994 | -0.0312 | 75.2708
12.5 | 1.525 | 0.02192 | -0.028 | 69.5712
13 | 1.5475 | 0.02411 | -0.0248 | 64.185
13.5 | 1.5668 | 0.02666 | -0.0217 | 58.7697
14 | 1.5818 | 0.02973 | -0.0186 | 53.2055
14.5 | 1.5909 | 0.03344 | -0.0157 | 47.5748
15 | 1.5898 | 0.03833 | -0.0127 | 41.4767
15.5 | 1.5926 | 0.04325 | -0.0107 | 36.8231
16 | 1.6017 | 0.0479 | -0.0096 | 33.4384
16.5 | 1.5939 | 0.05469 | -0.0089 | 29.1443
17 | 1.5873 | 0.06182 | -0.0092 | 25.6762
17.5 | 1.5764 | 0.06995 | -0.0104 | 22.5361
18 | 1.5426 | 0.08169 | -0.0134 | 18.8836
18.5 | 1.527 | 0.09159 | -0.0169 | 16.6721
19 | 1.5011 | 0.10365 | -0.022 | 14.4824
19.5 | 1.4751 | 0.1162 | -0.028 | 12.6945
20 | 1.4434 | 0.13028 | -0.0356 | 11.0792

## 95. Re 7M Mach 0.50 (1)
BIGFOIL.COM POLAR EXPORT
NACA66-711 a=0.2
NACA66-711 a=0.2 |  |  |  | Cl Max: | 1.354 | at alpha= | 7.5 | deg
JavaFoil+Calcfoil stall+Eppler ext transition |  |  |  | L/D Max: | 138.386 | at alpha= | 5.5 | deg
Re: | 7000000 |  |  | Cd Min: | 0.00645 | at alpha= | 0 | deg
Mach: | 0.5 |  |  | Cl=0 at alpha= | -3.7195 | deg
|  |  |  | @ Cl=0.1, Cd= | 0.029981
|  |  |  | @ Cl=0.4, Cd= | 0.0066289
|  |  |  | @ Cl=0.6, Cd= | 0.0068321
alpha (deg) | Cl | Cd | Cm | Cl/Cd
-20 | -0.898 | 0.15283 | -0.028 | -5.875
-19.5 | -0.871 | 0.14956 | -0.028 | -5.826
-19 | -0.843 | 0.14462 | -0.028 | -5.832
-18.5 | -0.815 | 0.13872 | -0.028 | -5.876
-18 | -0.788 | 0.13066 | -0.028 | -6.032
-17.5 | -0.761 | 0.12135 | -0.028 | -6.274
-17 | -0.734 | 0.11479 | -0.029 | -6.396
-16.5 | -0.707 | 0.10874 | -0.029 | -6.502
-16 | -0.68 | 0.10275 | -0.03 | -6.619
-15.5 | -0.651 | 0.11409 | -0.028 | -5.704
-15 | -0.623 | 0.10809 | -0.028 | -5.764
-14.5 | -0.596 | 0.09839 | -0.029 | -6.056
-14 | -0.569 | 0.09065 | -0.029 | -6.275
-13.5 | -0.542 | 0.0842 | -0.03 | -6.432
-13 | -0.515 | 0.07866 | -0.031 | -6.543
-12.5 | -0.488 | 0.07385 | -0.032 | -6.603
-12 | -0.461 | 0.06868 | -0.033 | -6.707
-11.5 | -0.434 | 0.06402 | -0.034 | -6.775
-11 | -0.402 | 0.07858 | -0.029 | -5.119
-10.5 | -0.375 | 0.06998 | -0.029 | -5.355
-10 | -0.347 | 0.06375 | -0.029 | -5.448
-9.5 | -0.32 | 0.05756 | -0.03 | -5.558
-9 | -0.293 | 0.05401 | -0.031 | -5.417
-8.5 | -0.265 | 0.05053 | -0.032 | -5.247
-8 | -0.238 | 0.04693 | -0.033 | -5.067
-7.5 | -0.21 | 0.04373 | -0.034 | -4.813
-7 | -0.182 | 0.04689 | -0.03 | -3.878
-6.5 | -0.154 | 0.04703 | -0.029 | -3.28
-6 | -0.127 | 0.04241 | -0.03 | -2.989
-5.5 | -0.099 | 0.039 | -0.03 | -2.549
-5 | -0.072 | 0.0364 | -0.031 | -1.978
-4.5 | -0.045 | 0.03724 | -0.03 | -1.196
-4 | -0.023 | 0.03633 | -0.029 | -0.635
-3.5 | 0.018 | 0.03287 | -0.032 | 0.536
-3 | 0.07 | 0.03072 | -0.034 | 2.279
-2.5 | 0.126 | 0.02934 | -0.036 | 4.29
-2 | 0.226 | 0.00675 | -0.071 | 33.418
-1.5 | 0.296 | 0.00676 | -0.072 | 43.73
-1 | 0.366 | 0.00659 | -0.073 | 55.488
-0.5 | 0.436 | 0.00667 | -0.074 | 65.298
0 | 0.505 | 0.00645 | -0.075 | 78.305
0.5 | 0.573 | 0.00655 | -0.075 | 87.467
1 | 0.64 | 0.00725 | -0.076 | 88.198
1.5 | 0.706 | 0.00744 | -0.077 | 94.919
2 | 0.773 | 0.0074 | -0.078 | 104.466
2.5 | 0.839 | 0.0066 | -0.078 | 127.03
3 | 0.904 | 0.00694 | -0.079 | 130.373
3.5 | 0.97 | 0.00732 | -0.08 | 132.404
4 | 1.034 | 0.00768 | -0.081 | 134.627
4.5 | 1.099 | 0.00803 | -0.081 | 136.81
5 | 1.16 | 0.00838 | -0.082 | 138.35
5.5 | 1.216 | 0.00879 | -0.083 | 138.386
6 | 1.262 | 0.01271 | -0.083 | 99.325
6.5 | 1.307 | 0.01352 | -0.084 | 96.693
7 | 1.343 | 0.01448 | -0.085 | 92.747
7.5 | 1.354 | 0.01555 | -0.086 | 87.07
8 | 1.324 | 0.01697 | -0.086 | 78.05
8.5 | 1.069 | 0.01967 | -0.087 | 54.351
9 | 0.679 | 0.05842 | -0.043 | 11.631
9.5 | 0.845 | 0.02148 | -0.088 | 39.327
10 | 0.872 | 0.02401 | -0.089 | 36.318
10.5 | 0.904 | 0.02355 | -0.09 | 38.384
11 | 0.931 | 0.02564 | -0.091 | 36.322
11.5 | 0.957 | 0.02868 | -0.091 | 33.379
12 | 0.837 | 0.08493 | -0.051 | 9.855
12.5 | 1.014 | 0.03113 | -0.092 | 32.588

## 96. Re 7M Mach 0.50 (2)
BIGFOIL.COM POLAR EXPORT
NACA66-711 a=0.2
NACA66-711 a=0.2 |  |  |  | Cl Max: | 1.4497 | at alpha= | 10.5 | deg
XFOIL ncrit=9 |  |  |  | L/D Max: | 185.95 | at alpha= | 3.5 | deg
Re: | 7000000 |  |  | Cd Min: | 0.25176 | at alpha= | -20 | deg
Mach: | 0.5 |  |  | Cl=0 at alpha= | -4.5245 | deg
|  |  |  | @ Cl=0.1, Cd= | 0.015331
|  |  |  | @ Cl=0.4, Cd= | 0.0054125
|  |  |  | @ Cl=0.6, Cd= | 0.005594
alpha (deg) | Cl | Cd | Cm | Cl/Cd
-20 | -0.5914 | 0.25176 | 0.0206 | -2.3491
-19.5 | -0.5681 | 0.24408 | 0.0155 | -2.3275
-19 | -0.5446 | 0.23611 | 0.0106 | -2.3066
-18.5 | -0.5214 | 0.22819 | 0.0056 | -2.2849
-18 | -0.4985 | 0.22051 | 0.0006 | -2.2607
-17.5 | -0.4751 | 0.2123 | -0.0042 | -2.2379
-17 | -0.4522 | 0.2045 | -0.009 | -2.2112
-16.5 | -0.429 | 0.19699 | -0.0137 | -2.1778
-16 | -0.4063 | 0.18928 | -0.0184 | -2.1466
-15.5 | -0.3858 | 0.18104 | -0.0232 | -2.131
-15 | -0.3633 | 0.17391 | -0.0277 | -2.089
-14.5 | -0.3403 | 0.16689 | -0.0322 | -2.0391
-14 | -0.3196 | 0.15895 | -0.0367 | -2.0107
-13.5 | -0.3006 | 0.15053 | -0.041 | -1.9969
-13 | -0.2806 | 0.14299 | -0.0454 | -1.9624
-12.5 | -0.2577 | 0.13681 | -0.0495 | -1.8836
-12 | -0.2364 | 0.12973 | -0.0534 | -1.8222
-11.5 | -0.2172 | 0.12251 | -0.0574 | -1.7729
-11 | -0.2003 | 0.11516 | -0.0614 | -1.7393
-10.5 | -0.1795 | 0.10868 | -0.0651 | -1.6516
-10 | -0.167 | 0.10116 | -0.069 | -1.6509
-9.5 | -0.1502 | 0.09453 | -0.0725 | -1.5889
-9 | -0.1373 | 0.08751 | -0.076 | -1.569
-8.5 | -0.1235 | 0.0812 | -0.0793 | -1.5209
-8 | -0.1149 | 0.07442 | -0.0826 | -1.5439
-7.5 | -0.1058 | 0.06837 | -0.0858 | -1.5475
-7 | -0.1027 | 0.06297 | -0.0892 | -1.6309
-6.5 | -0.1038 | 0.0575 | -0.091 | -1.8052
-6 | -0.0873 | 0.05144 | -0.0937 | -1.6971
-5.5 | -0.0645 | 0.045 | -0.0956 | -1.4333
-5 | -0.035 | 0.03827 | -0.0964 | -0.91455
-4.5 | 0.0018 | 0.03152 | -0.096 | 0.057107
-4 | 0.0432 | 0.02459 | -0.0942 | 1.7568
-3.5 | 0.0904 | 0.01841 | -0.0918 | 4.9104
-3 | 0.1251 | 0.00728 | -0.0874 | 17.1841
-2.5 | 0.1881 | 0.00579 | -0.0859 | 32.487
-2 | 0.2566 | 0.00548 | -0.0854 | 46.8248
-1.5 | 0.3243 | 0.00534 | -0.0851 | 60.7303
-1 | 0.3916 | 0.00541 | -0.0852 | 72.3845
-0.5 | 0.4577 | 0.00543 | -0.0852 | 84.291
0 | 0.5241 | 0.00551 | -0.0855 | 95.118
0.5 | 0.5898 | 0.00558 | -0.0857 | 105.6989
1 | 0.6556 | 0.00567 | -0.0861 | 115.6261
1.5 | 0.7212 | 0.0058 | -0.0864 | 124.3448
2 | 0.786 | 0.00593 | -0.0865 | 132.5464
2.5 | 0.8426 | 0.00494 | -0.0858 | 170.5668
3 | 0.9057 | 0.00497 | -0.0854 | 182.2334
3.5 | 0.9688 | 0.00521 | -0.0849 | 185.9501
4 | 1.03 | 0.00554 | -0.0839 | 185.9206
4.5 | 1.0873 | 0.00601 | -0.0821 | 180.9151
5 | 1.1331 | 0.00675 | -0.0781 | 167.8667
5.5 | 1.1591 | 0.00761 | -0.0702 | 152.3127
6 | 1.1476 | 0.00939 | -0.0566 | 122.2151
6.5 | 1.1725 | 0.01169 | -0.0515 | 100.2994
7 | 1.2137 | 0.01286 | -0.0474 | 94.3779
7.5 | 1.2553 | 0.01412 | -0.0434 | 88.9023
8 | 1.2984 | 0.01543 | -0.0395 | 84.1478
8.5 | 1.3369 | 0.01707 | -0.0352 | 78.3187
9 | 1.3772 | 0.01874 | -0.0311 | 73.4899
9.5 | 1.4122 | 0.02082 | -0.0266 | 67.829
10 | 1.4419 | 0.02341 | -0.0217 | 61.5933
10.5 | 1.4497 | 0.02759 | -0.0156 | 52.5444
11 | 1.4317 | 0.03386 | -0.0094 | 42.2829
11.5 | 1.4009 | 0.04178 | -0.0048 | 33.5304
12 | 1.3682 | 0.05064 | -0.0019 | 27.0182
12.5 | 1.3364 | 0.06033 | -0.0008 | 22.1515
13 | 1.2993 | 0.0718 | -0.0023 | 18.0961
13.5 | 1.2686 | 0.08389 | -0.0062 | 15.1222
14 | 1.2342 | 0.09759 | -0.0123 | 12.6468
14.5 | 1.2028 | 0.11197 | -0.0201 | 10.7422
15 | 1.1747 | 0.12688 | -0.029 | 9.2584
15.5 | 1.1517 | 0.14175 | -0.0384 | 8.1249

## 97. Re 8M Mach 0.00 (1)
BIGFOIL.COM POLAR EXPORT
NACA66-711 a=0.2
NACA66-711 a=0.2 |  |  |  | Cl Max: | 1.36 | at alpha= | 10 | deg
JavaFoil+Calcfoil stall+Eppler ext transition |  |  |  | L/D Max: | 154.001 | at alpha= | 3.5 | deg
Re: | 8000000 |  |  | Cd Min: | 0.00518 | at alpha= | 2.5 | deg
Mach: | 0 |  |  | Cl=0 at alpha= | -3.6875 | deg
|  |  |  | @ Cl=0.1, Cd= | 0.0062907
|  |  |  | @ Cl=0.4, Cd= | 0.0065133
|  |  |  | @ Cl=0.6, Cd= | 0.0064947
alpha (deg) | Cl | Cd | Cm | Cl/Cd
-16 | -0.256 | 0.11631 | -0.022 | -2.204
-15.5 | -0.266 | 0.11234 | -0.022 | -2.37
-15 | -0.276 | 0.10764 | -0.022 | -2.567
-14.5 | -0.286 | 0.10182 | -0.022 | -2.81
-14 | -0.296 | 0.09613 | -0.023 | -3.078
-13.5 | -0.305 | 0.09238 | -0.023 | -3.301
-13 | -0.313 | 0.08597 | -0.023 | -3.646
-12.5 | -0.321 | 0.08177 | -0.023 | -3.925
-12 | -0.327 | 0.07719 | -0.023 | -4.241
-11.5 | -0.332 | 0.07366 | -0.023 | -4.506
-11 | -0.335 | 0.06998 | -0.023 | -4.784
-10.5 | -0.335 | 0.06607 | -0.024 | -5.077
-10 | -0.333 | 0.06285 | -0.024 | -5.303
-9.5 | -0.328 | 0.05987 | -0.024 | -5.482
-9 | -0.32 | 0.05585 | -0.024 | -5.726
-8.5 | -0.308 | 0.05286 | -0.025 | -5.822
-8 | -0.292 | 0.0495 | -0.025 | -5.894
-7.5 | -0.272 | 0.04706 | -0.025 | -5.774
-7 | -0.248 | 0.04433 | -0.026 | -5.585
-6.5 | -0.22 | 0.04173 | -0.026 | -5.261
-6 | -0.188 | 0.03866 | -0.028 | -4.857
-5.5 | -0.152 | 0.03675 | -0.028 | -4.143
-5 | -0.114 | 0.03484 | -0.029 | -3.262
-4.5 | -0.072 | 0.0326 | -0.031 | -2.22
-4 | -0.035 | 0.00637 | -0.059 | -5.533
-3.5 | 0.021 | 0.00633 | -0.06 | 3.346
-3 | 0.079 | 0.00628 | -0.06 | 12.63
-2.5 | 0.138 | 0.00631 | -0.061 | 21.955
-2 | 0.198 | 0.00632 | -0.062 | 31.372
-1.5 | 0.258 | 0.00633 | -0.063 | 40.781
-1 | 0.318 | 0.0064 | -0.063 | 49.693
-0.5 | 0.378 | 0.00647 | -0.064 | 58.453
0 | 0.439 | 0.00659 | -0.065 | 66.552
0.5 | 0.498 | 0.00637 | -0.065 | 78.07
1 | 0.556 | 0.00645 | -0.066 | 86.246
1.5 | 0.615 | 0.00651 | -0.067 | 94.469
2 | 0.674 | 0.00535 | -0.068 | 125.995
2.5 | 0.732 | 0.00518 | -0.068 | 141.334
3 | 0.79 | 0.00532 | -0.069 | 148.541
3.5 | 0.848 | 0.00551 | -0.07 | 154.001
4 | 0.906 | 0.00643 | -0.07 | 140.945
4.5 | 0.963 | 0.00663 | -0.071 | 145.21
5 | 1.018 | 0.00686 | -0.072 | 148.354
5.5 | 1.072 | 0.00709 | -0.073 | 151.07
6 | 1.123 | 0.00742 | -0.073 | 151.476
6.5 | 1.169 | 0.01015 | -0.074 | 115.192
7 | 1.216 | 0.01062 | -0.075 | 114.454
7.5 | 1.258 | 0.01113 | -0.075 | 113.074
8 | 1.296 | 0.0117 | -0.076 | 110.717
8.5 | 1.324 | 0.01228 | -0.077 | 107.779
9 | 1.344 | 0.01293 | -0.077 | 103.929
9.5 | 1.356 | 0.01371 | -0.078 | 98.954
10 | 1.36 | 0.01444 | -0.079 | 94.161
10.5 | 1.354 | 0.01558 | -0.079 | 86.915
11 | 1.34 | 0.01648 | -0.08 | 81.361
11.5 | 1.319 | 0.01744 | -0.081 | 75.598
12 | 1.289 | 0.01854 | -0.081 | 69.524
12.5 | 1.252 | 0.01973 | -0.082 | 63.488
13 | 1.21 | 0.02109 | -0.082 | 57.347
13.5 | 1.163 | 0.02252 | -0.083 | 51.639
14 | 1.112 | 0.02408 | -0.084 | 46.192
14.5 | 1.059 | 0.02593 | -0.084 | 40.842
15 | 1.002 | 0.02883 | -0.084 | 34.769

## 98. Re 8M Mach 0.00 (2)
BIGFOIL.COM POLAR EXPORT
NACA66-711 a=0.2
NACA66-711 a=0.2 |  |  |  | Cl Max: | 1.7212 | at alpha= | 19 | deg
XFOIL ncrit=9 |  |  |  | L/D Max: | 184.764 | at alpha= | 3.5 | deg
Re: | 8000000 |  |  | Cd Min: | 0.06884 | at alpha= | 20 | deg
Mach: | 0 |  |  | Cl=0 at alpha= | -3.8607 | deg
|  |  |  | @ Cl=0.1, Cd= | 0.0052452
|  |  |  | @ Cl=0.4, Cd= | 0.0051096
|  |  |  | @ Cl=0.6, Cd= | 0.0053113
alpha (deg) | Cl | Cd | Cm | Cl/Cd
-10.5 | -0.7237 | 0.01374 | -0.0663 | -52.671
-10 | -0.6763 | 0.01176 | -0.0656 | -57.5085
-9.5 | -0.625 | 0.01057 | -0.0654 | -59.1296
-9 | -0.5716 | 0.00978 | -0.0654 | -58.4458
-8.5 | -0.5169 | 0.00925 | -0.0655 | -55.8811
-8 | -0.4617 | 0.00884 | -0.0658 | -52.2285
-7.5 | -0.4059 | 0.00849 | -0.0661 | -47.8092
-7 | -0.3498 | 0.00819 | -0.0664 | -42.7106
-6.5 | -0.2941 | 0.00779 | -0.0667 | -37.7535
-6 | -0.2399 | 0.00702 | -0.0667 | -34.1738
-5.5 | -0.1844 | 0.00654 | -0.0669 | -28.1957
-5 | -0.1286 | 0.00617 | -0.0671 | -20.8428
-4.5 | -0.0725 | 0.00588 | -0.0674 | -12.3299
-3.5 | 0.0409 | 0.00545 | -0.0683 | 7.5046
-3 | 0.0977 | 0.00525 | -0.0688 | 18.6095
-2.5 | 0.1548 | 0.00513 | -0.0693 | 30.1754
-2 | 0.2118 | 0.00503 | -0.0699 | 42.1074
-1.5 | 0.2688 | 0.00502 | -0.0705 | 53.5458
-1 | 0.3251 | 0.00502 | -0.0709 | 64.761
-0.5 | 0.3815 | 0.00509 | -0.0715 | 74.9509
0 | 0.4381 | 0.00515 | -0.0721 | 85.068
0.5 | 0.4945 | 0.00518 | -0.0726 | 95.4633
1 | 0.5509 | 0.00525 | -0.0732 | 104.9333
1.5 | 0.607 | 0.00532 | -0.0737 | 114.0977
2 | 0.6627 | 0.00532 | -0.0743 | 124.5677
2.5 | 0.713 | 0.00428 | -0.0743 | 166.5888
3 | 0.7675 | 0.0043 | -0.0747 | 178.4884
3.5 | 0.8222 | 0.00445 | -0.075 | 184.764
4 | 0.8741 | 0.00487 | -0.0749 | 179.4867
4.5 | 0.9237 | 0.00545 | -0.0745 | 169.4862
5 | 0.9729 | 0.00599 | -0.074 | 162.4207
5.5 | 1.0174 | 0.00675 | -0.0727 | 150.7259
6 | 1.0583 | 0.00766 | -0.0707 | 138.1593
6.5 | 1.0984 | 0.00849 | -0.0685 | 129.3757
7 | 1.1425 | 0.00899 | -0.067 | 127.0857
7.5 | 1.1843 | 0.00939 | -0.0649 | 126.1235
8 | 1.2369 | 0.00981 | -0.0654 | 126.0856
8.5 | 1.2795 | 0.01031 | -0.0639 | 124.1028
9 | 1.3123 | 0.01077 | -0.0603 | 121.8477
9.5 | 1.3439 | 0.01141 | -0.0568 | 117.7826
10 | 1.3782 | 0.01205 | -0.054 | 114.3734
10.5 | 1.4108 | 0.01284 | -0.0512 | 109.8754
11 | 1.442 | 0.01374 | -0.0483 | 104.9491
11.5 | 1.4702 | 0.01486 | -0.0452 | 98.9367
12 | 1.4976 | 0.01609 | -0.0423 | 93.0764
12.5 | 1.5246 | 0.0174 | -0.0395 | 87.6207
13 | 1.5518 | 0.01876 | -0.037 | 82.7186
13.5 | 1.5773 | 0.02029 | -0.0345 | 77.7378
14 | 1.5998 | 0.02208 | -0.0319 | 72.4547
14.5 | 1.617 | 0.0243 | -0.029 | 66.5432
15 | 1.6342 | 0.02665 | -0.0264 | 61.3208
15.5 | 1.648 | 0.02941 | -0.0239 | 56.0354
16 | 1.6648 | 0.03207 | -0.0221 | 51.9114
16.5 | 1.6831 | 0.03474 | -0.0206 | 48.4485
17 | 1.6905 | 0.03854 | -0.0188 | 43.8635
17.5 | 1.7066 | 0.04169 | -0.0179 | 40.9355
18 | 1.7122 | 0.04608 | -0.0169 | 37.1571
18.5 | 1.7182 | 0.05068 | -0.0165 | 33.9029
19 | 1.7212 | 0.05588 | -0.0164 | 30.8017
19.5 | 1.7212 | 0.06169 | -0.0169 | 27.9008
20 | 1.7133 | 0.06884 | -0.0181 | 24.8881

## 99. Re 8M Mach 0.10 (1)
BIGFOIL.COM POLAR EXPORT
NACA66-711 a=0.2
NACA66-711 a=0.2 |  |  |  | Cl Max: | 1.357 | at alpha= | 10 | deg
JavaFoil+Calcfoil stall+Eppler ext transition |  |  |  | L/D Max: | 151.251 | at alpha= | 6 | deg
Re: | 8000000 |  |  | Cd Min: | 0.00504 | at alpha= | 2 | deg
Mach: | 0.1 |  |  | Cl=0 at alpha= | -3.6875 | deg
|  |  |  | @ Cl=0.1, Cd= | 0.0063298
|  |  |  | @ Cl=0.4, Cd= | 0.0065028
|  |  |  | @ Cl=0.6, Cd= | 0.0065203
alpha (deg) | Cl | Cd | Cm | Cl/Cd
-15.5 | -0.227 | 0.11146 | -0.022 | -2.036
-15 | -0.238 | 0.10792 | -0.022 | -2.21
-14.5 | -0.25 | 0.1033 | -0.022 | -2.422
-14 | -0.262 | 0.09637 | -0.023 | -2.716
-13.5 | -0.273 | 0.09259 | -0.023 | -2.948
-13 | -0.284 | 0.08645 | -0.023 | -3.283
-12.5 | -0.294 | 0.08209 | -0.023 | -3.578
-12 | -0.303 | 0.07775 | -0.023 | -3.891
-11.5 | -0.31 | 0.07366 | -0.023 | -4.207
-11 | -0.315 | 0.06989 | -0.024 | -4.513
-10.5 | -0.319 | 0.06613 | -0.024 | -4.819
-10 | -0.319 | 0.06344 | -0.024 | -5.032
-9.5 | -0.317 | 0.0608 | -0.024 | -5.207
-9 | -0.311 | 0.05623 | -0.024 | -5.523
-8.5 | -0.301 | 0.05314 | -0.025 | -5.657
-8 | -0.287 | 0.04979 | -0.025 | -5.755
-7.5 | -0.268 | 0.04742 | -0.025 | -5.653
-7 | -0.245 | 0.04446 | -0.026 | -5.516
-6.5 | -0.218 | 0.04184 | -0.026 | -5.215
-6 | -0.187 | 0.03899 | -0.028 | -4.799
-5.5 | -0.152 | 0.03698 | -0.028 | -4.112
-5 | -0.114 | 0.03492 | -0.029 | -3.255
-4.5 | -0.072 | 0.03284 | -0.031 | -2.206
-4 | -0.035 | 0.00636 | -0.059 | -5.552
-3.5 | 0.021 | 0.00633 | -0.06 | 3.361
-3 | 0.08 | 0.00634 | -0.061 | 12.558
-2.5 | 0.139 | 0.00631 | -0.061 | 22.038
-2 | 0.199 | 0.0063 | -0.062 | 31.613
-1.5 | 0.259 | 0.00637 | -0.063 | 40.732
-1 | 0.32 | 0.00641 | -0.064 | 49.85
-0.5 | 0.38 | 0.00647 | -0.064 | 58.785
0 | 0.441 | 0.00657 | -0.065 | 67.126
0.5 | 0.5 | 0.00638 | -0.066 | 78.422
1 | 0.559 | 0.00643 | -0.066 | 86.996
1.5 | 0.618 | 0.00656 | -0.067 | 94.222
2 | 0.677 | 0.00504 | -0.068 | 134.324
2.5 | 0.736 | 0.00516 | -0.069 | 142.466
3 | 0.794 | 0.00537 | -0.069 | 147.933
3.5 | 0.852 | 0.00623 | -0.07 | 136.743
4 | 0.91 | 0.00646 | -0.071 | 140.926
4.5 | 0.967 | 0.00666 | -0.072 | 145.367
5 | 1.023 | 0.0069 | -0.072 | 148.239
5.5 | 1.077 | 0.00713 | -0.073 | 150.93
6 | 1.128 | 0.00746 | -0.074 | 151.251
6.5 | 1.174 | 0.01025 | -0.074 | 114.585
7 | 1.221 | 0.01072 | -0.075 | 113.897
7.5 | 1.263 | 0.01123 | -0.076 | 112.499
8 | 1.3 | 0.01181 | -0.076 | 110.037
8.5 | 1.327 | 0.01241 | -0.077 | 106.961
9 | 1.346 | 0.01308 | -0.078 | 102.903
9.5 | 1.356 | 0.01387 | -0.078 | 97.798
10 | 1.357 | 0.0148 | -0.079 | 91.711
10.5 | 1.348 | 0.01585 | -0.08 | 85.032
11 | 1.33 | 0.01678 | -0.08 | 79.261
11.5 | 1.304 | 0.01775 | -0.081 | 73.442
12 | 1.269 | 0.01891 | -0.082 | 67.111
12.5 | 1.226 | 0.02022 | -0.082 | 60.643
13 | 1.178 | 0.02158 | -0.083 | 54.577
13.5 | 1.125 | 0.02304 | -0.083 | 48.819
14 | 1.068 | 0.02465 | -0.084 | 43.329
14.5 | 1.008 | 0.02683 | -0.084 | 37.576
15 | 0.944 | 0.03034 | -0.084 | 31.118

## 100. Re 8M Mach 0.10 (2)
BIGFOIL.COM POLAR EXPORT
NACA66-711 a=0.2
NACA66-711 a=0.2 |  |  |  | Cl Max: | 1.7037 | at alpha= | 18.5 | deg
XFOIL ncrit=9 |  |  |  | L/D Max: | 185.034 | at alpha= | 3.5 | deg
Re: | 8000000 |  |  | Cd Min: | 0.15162 | at alpha= | -14.5 | deg
Mach: | 0.1 |  |  | Cl=0 at alpha= | -3.8601 | deg
|  |  |  | @ Cl=0.1, Cd= | 0.0052568
|  |  |  | @ Cl=0.4, Cd= | 0.005117
|  |  |  | @ Cl=0.6, Cd= | 0.005325
alpha (deg) | Cl | Cd | Cm | Cl/Cd
-14.5 | -0.3574 | 0.15162 | -0.0308 | -2.3572
-14 | -0.3405 | 0.14545 | -0.0344 | -2.341
-13.5 | -0.3236 | 0.13916 | -0.0381 | -2.3254
-13 | -0.3054 | 0.1336 | -0.0415 | -2.2859
-12.5 | -0.2865 | 0.12776 | -0.0447 | -2.2425
-12 | -0.2712 | 0.12127 | -0.0481 | -2.2363
-11.5 | -0.2582 | 0.11436 | -0.0514 | -2.2578
-9.5 | -0.6284 | 0.01182 | -0.0675 | -53.1641
-9 | -0.5765 | 0.01041 | -0.0671 | -55.3794
-8.5 | -0.5219 | 0.00963 | -0.067 | -54.1952
-8 | -0.4663 | 0.00909 | -0.067 | -51.2981
-7.5 | -0.41 | 0.00866 | -0.0672 | -47.3441
-7 | -0.3532 | 0.00833 | -0.0674 | -42.401
-6.5 | -0.2966 | 0.00799 | -0.0676 | -37.1214
-6 | -0.2417 | 0.00718 | -0.0676 | -33.663
-5.5 | -0.1859 | 0.00662 | -0.0676 | -28.0816
-5 | -0.1296 | 0.00623 | -0.0678 | -20.8026
-4.5 | -0.0731 | 0.00592 | -0.0681 | -12.348
-4 | -0.016 | 0.00566 | -0.0684 | -2.8269
-3.5 | 0.0412 | 0.00548 | -0.0689 | 7.5182
-3 | 0.0983 | 0.00526 | -0.0693 | 18.6882
-2.5 | 0.1558 | 0.00515 | -0.0698 | 30.2524
-2 | 0.2131 | 0.00503 | -0.0703 | 42.3658
-1.5 | 0.2705 | 0.00503 | -0.0709 | 53.7773
-1 | 0.3271 | 0.00503 | -0.0714 | 65.0298
-0.5 | 0.3839 | 0.0051 | -0.0719 | 75.2745
0 | 0.4408 | 0.00516 | -0.0725 | 85.4264
0.5 | 0.4975 | 0.0052 | -0.073 | 95.6731
1 | 0.5542 | 0.00526 | -0.0736 | 105.3612
1.5 | 0.6106 | 0.00534 | -0.0742 | 114.3446
2 | 0.6667 | 0.00533 | -0.0747 | 125.0844
2.5 | 0.7172 | 0.0043 | -0.0747 | 166.7907
3 | 0.7721 | 0.00432 | -0.0751 | 178.7269
3.5 | 0.8271 | 0.00447 | -0.0754 | 185.0336
4 | 0.8793 | 0.00488 | -0.0753 | 180.1844
4.5 | 0.9291 | 0.00546 | -0.0748 | 170.1648
5 | 0.9784 | 0.00601 | -0.0742 | 162.7953
6 | 1.0632 | 0.00773 | -0.0706 | 137.542
6.5 | 1.1031 | 0.00856 | -0.0683 | 128.8668
7 | 1.1473 | 0.00905 | -0.0667 | 126.7735
7.5 | 1.1884 | 0.00946 | -0.0644 | 125.6237
8 | 1.2433 | 0.0099 | -0.0653 | 125.5859
8.5 | 1.2802 | 0.0104 | -0.0624 | 123.0962
9 | 1.3135 | 0.0109 | -0.0588 | 120.5046
9.5 | 1.346 | 0.01157 | -0.0554 | 116.3354
10 | 1.3807 | 0.01225 | -0.0527 | 112.7102
10.5 | 1.4127 | 0.01311 | -0.0497 | 107.7574
11 | 1.4443 | 0.01405 | -0.0468 | 102.7972
11.5 | 1.4718 | 0.01526 | -0.0436 | 96.4482
12 | 1.4989 | 0.01658 | -0.0406 | 90.4041
12.5 | 1.5269 | 0.01791 | -0.0379 | 85.254
13 | 1.5534 | 0.01938 | -0.0352 | 80.1548
13.5 | 1.5781 | 0.02104 | -0.0326 | 75.0048
14 | 1.599 | 0.02301 | -0.0298 | 69.4915
14.5 | 1.6163 | 0.02534 | -0.0269 | 63.7845
15 | 1.6315 | 0.02797 | -0.0242 | 58.3304
15.5 | 1.6439 | 0.03097 | -0.0217 | 53.0804
16.5 | 1.6796 | 0.03656 | -0.0186 | 45.9409
17 | 1.6857 | 0.0407 | -0.0169 | 41.4177
17.5 | 1.6993 | 0.04429 | -0.016 | 38.3676
18 | 1.7002 | 0.04941 | -0.0151 | 34.41
18.5 | 1.7037 | 0.0546 | -0.015 | 31.2033
19 | 1.7036 | 0.06047 | -0.0153 | 28.1726
19.5 | 1.701 | 0.06699 | -0.0163 | 25.3918
20 | 1.6895 | 0.07495 | -0.018 | 22.5417

## 101. Re 8M Mach 0.25 (1)
BIGFOIL.COM POLAR EXPORT
NACA66-711 a=0.2
NACA66-711 a=0.2 |  |  |  | Cl Max: | 1.35 | at alpha= | 9 | deg
JavaFoil+Calcfoil stall+Eppler ext transition |  |  |  | L/D Max: | 149.194 | at alpha= | 5.5 | deg
Re: | 8000000 |  |  | Cd Min: | 0.00511 | at alpha= | 2 | deg
Mach: | 0.25 |  |  | Cl=0 at alpha= | -3.7157 | deg
|  |  |  | @ Cl=0.1, Cd= | 0.00639
|  |  |  | @ Cl=0.4, Cd= | 0.0065139
|  |  |  | @ Cl=0.6, Cd= | 0.0065597
alpha (deg) | Cl | Cd | Cm | Cl/Cd
-13 | -0.054 | 0.09003 | -0.024 | -0.6
-12.5 | -0.051 | 0.08441 | -0.024 | -0.606
-12 | -0.048 | 0.07981 | -0.024 | -0.605
-11.5 | -0.045 | 0.07509 | -0.024 | -0.604
-11 | -0.123 | 0.07155 | -0.025 | -1.723
-10.5 | -0.16 | 0.06731 | -0.025 | -2.383
-10 | -0.189 | 0.06383 | -0.025 | -2.964
-9.5 | -0.212 | 0.06058 | -0.025 | -3.495
-9 | -0.228 | 0.05772 | -0.025 | -3.951
-8.5 | -0.238 | 0.05433 | -0.025 | -4.376
-8 | -0.24 | 0.05155 | -0.025 | -4.665
-7.5 | -0.236 | 0.04902 | -0.025 | -4.815
-7 | -0.224 | 0.04604 | -0.026 | -4.873
-6.5 | -0.206 | 0.04268 | -0.027 | -4.819
-6 | -0.18 | 0.03999 | -0.027 | -4.514
-5.5 | -0.149 | 0.03793 | -0.028 | -3.936
-5 | -0.113 | 0.03575 | -0.029 | -3.164
-4.5 | -0.073 | 0.03376 | -0.03 | -2.154
-4 | -0.029 | 0.03171 | -0.032 | -0.913
-3.5 | 0.022 | 0.0064 | -0.062 | 3.385
-3 | 0.081 | 0.00639 | -0.062 | 12.733
-2.5 | 0.143 | 0.00639 | -0.063 | 22.315
-2 | 0.204 | 0.00639 | -0.064 | 31.966
-1.5 | 0.266 | 0.00639 | -0.065 | 41.666
-1 | 0.328 | 0.00646 | -0.065 | 50.825
-0.5 | 0.391 | 0.00654 | -0.066 | 59.722
0 | 0.453 | 0.00636 | -0.067 | 71.185
0.5 | 0.514 | 0.00644 | -0.067 | 79.809
1 | 0.574 | 0.0065 | -0.068 | 88.353
1.5 | 0.635 | 0.00664 | -0.069 | 95.708
2 | 0.695 | 0.00511 | -0.07 | 135.984
2.5 | 0.755 | 0.00529 | -0.07 | 142.832
3 | 0.815 | 0.00624 | -0.071 | 130.708
3.5 | 0.875 | 0.00637 | -0.072 | 137.254
4 | 0.934 | 0.00665 | -0.073 | 140.419
4.5 | 0.992 | 0.00689 | -0.073 | 144.011
5 | 1.049 | 0.00711 | -0.074 | 147.527
5.5 | 1.103 | 0.0074 | -0.075 | 149.194
6 | 1.151 | 0.01023 | -0.075 | 112.51
6.5 | 1.201 | 0.0107 | -0.076 | 112.221
7 | 1.248 | 0.01125 | -0.077 | 110.905
7.5 | 1.288 | 0.01184 | -0.077 | 108.707
8 | 1.322 | 0.0125 | -0.078 | 105.734
8.5 | 1.342 | 0.01314 | -0.079 | 102.076
9 | 1.35 | 0.01404 | -0.08 | 96.149
9.5 | 1.345 | 0.01501 | -0.08 | 89.635
10 | 1.326 | 0.01619 | -0.081 | 81.93
10.5 | 1.291 | 0.01737 | -0.082 | 74.358
11 | 1.242 | 0.01846 | -0.082 | 67.259
11.5 | 1.176 | 0.0199 | -0.083 | 59.079
12 | 1.096 | 0.02129 | -0.083 | 51.484
12.5 | 1.003 | 0.02294 | -0.084 | 43.725
13 | 0.896 | 0.02596 | -0.084 | 34.525
13.5 | 0.784 | 0.0281 | -0.084 | 27.913
14 | 0.661 | 0.03326 | -0.084 | 19.869

## 102. Re 8M Mach 0.25 (2)
BIGFOIL.COM POLAR EXPORT
NACA66-711 a=0.2
NACA66-711 a=0.2 |  |  |  | Cl Max: | 1.6229 | at alpha= | 16 | deg
XFOIL ncrit=9 |  |  |  | L/D Max: | 186.463 | at alpha= | 3.5 | deg
Re: | 8000000 |  |  | Cd Min: | 0.23232 | at alpha= | -20 | deg
Mach: | 0.25 |  |  | Cl=0 at alpha= | -3.8555 | deg
|  |  |  | @ Cl=0.1, Cd= | 0.0053479
|  |  |  | @ Cl=0.4, Cd= | 0.005144
|  |  |  | @ Cl=0.6, Cd= | 0.0053575
alpha (deg) | Cl | Cd | Cm | Cl/Cd
-20 | -0.5491 | 0.23232 | 0.0145 | -2.3636
-19.5 | -0.5303 | 0.22601 | 0.0102 | -2.3464
-19 | -0.5109 | 0.21992 | 0.0059 | -2.3231
-18 | -0.4739 | 0.20581 | -0.0024 | -2.3026
-17.5 | -0.4535 | 0.19921 | -0.0064 | -2.2765
-17 | -0.4351 | 0.19216 | -0.0105 | -2.2643
-16.5 | -0.4163 | 0.18547 | -0.0146 | -2.2446
-16 | -0.3983 | 0.17841 | -0.0186 | -2.2325
-15.5 | -0.38 | 0.17149 | -0.0226 | -2.2159
-15 | -0.3662 | 0.16311 | -0.0268 | -2.2451
-14 | -0.3367 | 0.14726 | -0.0348 | -2.2864
-13.5 | -0.3193 | 0.14092 | -0.0385 | -2.2658
-13 | -0.2999 | 0.13525 | -0.0421 | -2.2174
-12.5 | -0.2809 | 0.12934 | -0.0455 | -2.1718
-11.5 | -0.249 | 0.11599 | -0.0524 | -2.1467
-11 | -0.2396 | 0.10837 | -0.0561 | -2.2109
-10.5 | -0.221 | 0.10285 | -0.059 | -2.1488
-10 | -0.2321 | 0.09128 | -0.0634 | -2.5427
-9.5 | -0.2229 | 0.08496 | -0.0664 | -2.6236
-9 | -0.2196 | 0.07815 | -0.0696 | -2.81
-8.5 | -0.2257 | 0.07106 | -0.0732 | -3.1762
-8 | -0.226 | 0.06771 | -0.0745 | -3.3378
-7.5 | -0.2198 | 0.06121 | -0.0777 | -3.5909
-6.5 | -0.3096 | 0.00959 | -0.0732 | -32.2836
-6 | -0.2506 | 0.00876 | -0.0729 | -28.6073
-5.5 | -0.1936 | 0.00744 | -0.0723 | -26.0215
-5 | -0.1355 | 0.00666 | -0.0719 | -20.3453
-4.5 | -0.0766 | 0.00619 | -0.0718 | -12.3748
-4 | -0.0172 | 0.00583 | -0.0718 | -2.9503
-3.5 | 0.0423 | 0.0056 | -0.0719 | 7.5536
-3 | 0.1018 | 0.00534 | -0.0722 | 19.0637
-2.5 | 0.1613 | 0.00519 | -0.0725 | 31.079
-2 | 0.2207 | 0.00506 | -0.0729 | 43.6166
-1 | 0.3385 | 0.00508 | -0.0738 | 66.6339
-0.5 | 0.3971 | 0.00514 | -0.0743 | 77.2568
0 | 0.4558 | 0.00522 | -0.0749 | 87.318
0.5 | 0.5144 | 0.00524 | -0.0754 | 98.1679
1.5 | 0.631 | 0.0054 | -0.0765 | 116.8519
2 | 0.6889 | 0.00542 | -0.077 | 127.1033
2.5 | 0.7406 | 0.00441 | -0.0769 | 167.9365
3 | 0.7974 | 0.00441 | -0.0772 | 180.8163
3.5 | 0.854 | 0.00458 | -0.0774 | 186.4629
4 | 0.9082 | 0.00496 | -0.0773 | 183.1048
4.5 | 0.9593 | 0.00554 | -0.0766 | 173.1588
5 | 1.0089 | 0.00613 | -0.0755 | 164.584
5.5 | 1.0517 | 0.00702 | -0.0733 | 149.8148
6 | 1.0897 | 0.00803 | -0.0702 | 135.7036
7 | 1.1689 | 0.00938 | -0.064 | 124.6162
7.5 | 1.2118 | 0.00984 | -0.0616 | 123.1504
8 | 1.2512 | 0.0104 | -0.0587 | 120.3077
8.5 | 1.2874 | 0.01105 | -0.0552 | 116.5068
9 | 1.3245 | 0.01175 | -0.0521 | 112.7234
9.5 | 1.359 | 0.01263 | -0.0488 | 107.601
10 | 1.395 | 0.01352 | -0.0459 | 103.1805
10.5 | 1.4244 | 0.01481 | -0.0422 | 96.1783
11 | 1.455 | 0.01612 | -0.0388 | 90.2605
11.5 | 1.4826 | 0.01768 | -0.0354 | 83.8575
12 | 1.5111 | 0.01928 | -0.0322 | 78.3766
12.5 | 1.5354 | 0.02122 | -0.0289 | 72.3563
13 | 1.5571 | 0.02341 | -0.0256 | 66.5143
13.5 | 1.5785 | 0.02578 | -0.0225 | 61.2296
14 | 1.5897 | 0.02906 | -0.019 | 54.7041
14.5 | 1.5969 | 0.03288 | -0.0158 | 48.5675
15 | 1.6066 | 0.03681 | -0.0133 | 43.6457
15.5 | 1.6139 | 0.04118 | -0.0113 | 39.1914
16 | 1.6229 | 0.04572 | -0.0099 | 35.4965
16.5 | 1.6159 | 0.0522 | -0.0089 | 30.9559
17 | 1.6114 | 0.05892 | -0.0088 | 27.3489
17.5 | 1.6001 | 0.06689 | -0.0097 | 23.9214
18 | 1.5674 | 0.07819 | -0.0122 | 20.046
18.5 | 1.5527 | 0.0878 | -0.0153 | 17.6845
19 | 1.5274 | 0.09949 | -0.02 | 15.3523
19.5 | 1.502 | 0.11175 | -0.0257 | 13.4407
20 | 1.4699 | 0.12565 | -0.0329 | 11.6984

## 103. Re 8M Mach 0.50 (1)
BIGFOIL.COM POLAR EXPORT
NACA66-711 a=0.2
NACA66-711 a=0.2 |  |  |  | Cl Max: | 1.355 | at alpha= | 7.5 | deg
JavaFoil+Calcfoil stall+Eppler ext transition |  |  |  | L/D Max: | 141.046 | at alpha= | 5 | deg
Re: | 8000000 |  |  | Cd Min: | 0.00643 | at alpha= | 0 | deg
Mach: | 0.5 |  |  | Cl=0 at alpha= | -3.7195 | deg
|  |  |  | @ Cl=0.1, Cd= | 0.029769
|  |  |  | @ Cl=0.4, Cd= | 0.0065894
|  |  |  | @ Cl=0.6, Cd= | 0.0067921
alpha (deg) | Cl | Cd | Cm | Cl/Cd
-20 | -0.898 | 0.15167 | -0.028 | -5.922
-19.5 | -0.871 | 0.14826 | -0.029 | -5.878
-19 | -0.844 | 0.14293 | -0.028 | -5.905
-18.5 | -0.816 | 0.13732 | -0.028 | -5.939
-18 | -0.789 | 0.1306 | -0.028 | -6.04
-17.5 | -0.762 | 0.12142 | -0.029 | -6.276
-17 | -0.735 | 0.11378 | -0.029 | -6.459
-16.5 | -0.708 | 0.10714 | -0.03 | -6.606
-16 | -0.681 | 0.10173 | -0.03 | -6.693
-15.5 | -0.651 | 0.11319 | -0.028 | -5.75
-15 | -0.623 | 0.1069 | -0.028 | -5.829
-14.5 | -0.596 | 0.09651 | -0.029 | -6.176
-14 | -0.569 | 0.08926 | -0.03 | -6.375
-13.5 | -0.542 | 0.08337 | -0.031 | -6.504
-13 | -0.515 | 0.07753 | -0.031 | -6.646
-12.5 | -0.488 | 0.07289 | -0.032 | -6.699
-12 | -0.462 | 0.067 | -0.034 | -6.895
-11.5 | -0.435 | 0.06242 | -0.035 | -6.97
-11 | -0.402 | 0.07662 | -0.029 | -5.251
-10.5 | -0.375 | 0.06971 | -0.029 | -5.376
-10 | -0.347 | 0.06319 | -0.03 | -5.497
-9.5 | -0.32 | 0.05718 | -0.03 | -5.596
-9 | -0.293 | 0.05336 | -0.031 | -5.485
-8.5 | -0.265 | 0.0499 | -0.032 | -5.316
-8 | -0.238 | 0.04658 | -0.033 | -5.109
-7.5 | -0.211 | 0.04298 | -0.035 | -4.908
-7 | -0.182 | 0.04658 | -0.03 | -3.905
-6.5 | -0.154 | 0.04695 | -0.03 | -3.286
-6 | -0.127 | 0.0419 | -0.03 | -3.026
-5.5 | -0.099 | 0.03871 | -0.03 | -2.568
-5 | -0.072 | 0.03651 | -0.032 | -1.973
-4.5 | -0.045 | 0.03727 | -0.03 | -1.195
-4 | -0.023 | 0.03617 | -0.03 | -0.638
-3.5 | 0.018 | 0.03285 | -0.032 | 0.536
-3 | 0.07 | 0.03061 | -0.034 | 2.288
-2.5 | 0.126 | 0.02904 | -0.038 | 4.341
-2 | 0.226 | 0.00668 | -0.071 | 33.788
-1.5 | 0.296 | 0.00674 | -0.072 | 43.85
-1 | 0.366 | 0.00657 | -0.073 | 55.63
-0.5 | 0.436 | 0.00661 | -0.074 | 65.904
0 | 0.505 | 0.00643 | -0.075 | 78.55
0.5 | 0.573 | 0.00651 | -0.075 | 87.95
1 | 0.64 | 0.00721 | -0.076 | 88.707
1.5 | 0.707 | 0.00739 | -0.077 | 95.683
2 | 0.773 | 0.00738 | -0.078 | 104.822
2.5 | 0.839 | 0.00657 | -0.078 | 127.687
3 | 0.905 | 0.00691 | -0.079 | 131.003
3.5 | 0.97 | 0.00725 | -0.08 | 133.779
4 | 1.035 | 0.00758 | -0.081 | 136.44
4.5 | 1.099 | 0.0079 | -0.082 | 139.159
5 | 1.161 | 0.00823 | -0.082 | 141.046
5.5 | 1.217 | 0.0087 | -0.083 | 139.787
6 | 1.263 | 0.01244 | -0.084 | 101.531
6.5 | 1.308 | 0.01322 | -0.084 | 99
7 | 1.344 | 0.01414 | -0.085 | 94.999
7.5 | 1.355 | 0.01518 | -0.086 | 89.213
8 | 1.325 | 0.01657 | -0.086 | 79.999
8.5 | 1.07 | 0.01921 | -0.087 | 55.7
9 | 0.815 | 0.02058 | -0.088 | 39.594
9.5 | 0.846 | 0.02096 | -0.089 | 40.343
10 | 0.873 | 0.02338 | -0.089 | 37.326
10.5 | 0.905 | 0.02296 | -0.09 | 39.396
11 | 0.932 | 0.02502 | -0.091 | 37.267
11.5 | 0.958 | 0.02801 | -0.091 | 34.209
12 | 0.877 | 0.06728 | -0.072 | 13.032
12.5 | 1.016 | 0.03025 | -0.093 | 33.571

## 104. Re 8M Mach 0.50 (2)
BIGFOIL.COM POLAR EXPORT
NACA66-711 a=0.2
NACA66-711 a=0.2 |  |  |  | Cl Max: | 1.4613 | at alpha= | 10.5 | deg
XFOIL ncrit=9 |  |  |  | L/D Max: | 189.961 | at alpha= | 3.5 | deg
Re: | 8000000 |  |  | Cd Min: | 0.25121 | at alpha= | -20 | deg
Mach: | 0.5 |  |  | Cl=0 at alpha= | -4.5124 | deg
|  |  |  | @ Cl=0.1, Cd= | 0.013293
|  |  |  | @ Cl=0.4, Cd= | 0.0053329
|  |  |  | @ Cl=0.6, Cd= | 0.0055212
alpha (deg) | Cl | Cd | Cm | Cl/Cd
-20 | -0.5918 | 0.25121 | 0.0207 | -2.3558
-19.5 | -0.5685 | 0.24368 | 0.0155 | -2.333
-19 | -0.545 | 0.23619 | 0.0104 | -2.3075
-18.5 | -0.5214 | 0.2283 | 0.0055 | -2.2838
-18 | -0.4983 | 0.2206 | 0.0005 | -2.2588
-17.5 | -0.4751 | 0.21234 | -0.0042 | -2.2374
-17 | -0.4521 | 0.20453 | -0.009 | -2.2104
-16.5 | -0.4289 | 0.19703 | -0.0138 | -2.1768
-16 | -0.4062 | 0.1893 | -0.0185 | -2.1458
-15.5 | -0.3835 | 0.18175 | -0.0231 | -2.11
-15 | -0.3615 | 0.17408 | -0.0277 | -2.0766
-14.5 | -0.3397 | 0.16641 | -0.0322 | -2.0413
-14 | -0.3201 | 0.15851 | -0.0367 | -2.0194
-13.5 | -0.3004 | 0.1505 | -0.0412 | -1.996
-13 | -0.2814 | 0.14246 | -0.0456 | -1.9753
-12.5 | -0.2581 | 0.1365 | -0.0496 | -1.8908
-12 | -0.237 | 0.12968 | -0.0537 | -1.8276
-11.5 | -0.2173 | 0.12232 | -0.0576 | -1.7765
-11 | -0.2 | 0.11517 | -0.0617 | -1.7366
-10.5 | -0.1791 | 0.10863 | -0.0653 | -1.6487
-10 | -0.1664 | 0.10109 | -0.0692 | -1.6461
-9.5 | -0.1496 | 0.09448 | -0.0728 | -1.5834
-9 | -0.1369 | 0.08745 | -0.0763 | -1.5655
-8.5 | -0.1229 | 0.08116 | -0.0795 | -1.5143
-8 | -0.1165 | 0.07391 | -0.083 | -1.5762
-7.5 | -0.108 | 0.06788 | -0.0861 | -1.591
-7 | -0.1077 | 0.0625 | -0.0895 | -1.7232
-6.5 | -0.106 | 0.05702 | -0.0913 | -1.859
-6 | -0.0886 | 0.05113 | -0.0939 | -1.7328
-5.5 | -0.0651 | 0.04483 | -0.0956 | -1.4522
-5 | -0.0354 | 0.03804 | -0.0964 | -0.9306
-4.5 | 0.0009 | 0.03113 | -0.0959 | 0.028911
-4 | 0.0411 | 0.02391 | -0.0939 | 1.7189
-3.5 | 0.087 | 0.0172 | -0.0912 | 5.0581
-3 | 0.122 | 0.00668 | -0.0871 | 18.2635
-2.5 | 0.1871 | 0.00562 | -0.0857 | 33.2918
-2 | 0.2554 | 0.00535 | -0.0852 | 47.7383
-1.5 | 0.323 | 0.00526 | -0.0849 | 61.4068
-1 | 0.3903 | 0.00533 | -0.085 | 73.227
-0.5 | 0.4568 | 0.00535 | -0.0851 | 85.3832
0 | 0.5234 | 0.00543 | -0.0854 | 96.3904
0.5 | 0.5894 | 0.00551 | -0.0857 | 106.9691
1 | 0.6556 | 0.00558 | -0.0861 | 117.491
1.5 | 0.7211 | 0.00572 | -0.0864 | 126.0664
2 | 0.7864 | 0.00584 | -0.0866 | 134.6575
2.5 | 0.844 | 0.00495 | -0.086 | 170.5051
3 | 0.9069 | 0.00493 | -0.0857 | 183.9554
3.5 | 0.9707 | 0.00511 | -0.0853 | 189.9609
4 | 1.0316 | 0.00547 | -0.0843 | 188.5923
4.5 | 1.0886 | 0.00595 | -0.0824 | 182.958
5 | 1.1338 | 0.00672 | -0.0783 | 168.7202
5.5 | 1.1558 | 0.00767 | -0.0697 | 150.691
6 | 1.1464 | 0.00947 | -0.0566 | 121.056
6.5 | 1.1788 | 0.01139 | -0.0522 | 103.4943
7 | 1.2204 | 0.01252 | -0.0481 | 97.476
7.5 | 1.2642 | 0.01368 | -0.0443 | 92.4123
8 | 1.3068 | 0.015 | -0.0403 | 87.12
8.5 | 1.3472 | 0.01653 | -0.0362 | 81.5003
9 | 1.3876 | 0.01819 | -0.032 | 76.2837
9.5 | 1.4247 | 0.02014 | -0.0275 | 70.7398
10 | 1.4536 | 0.02275 | -0.0224 | 63.8945
10.5 | 1.4613 | 0.02689 | -0.0161 | 54.3436
11 | 1.4423 | 0.03314 | -0.0097 | 43.5214
11.5 | 1.41 | 0.04103 | -0.0047 | 34.3651
12 | 1.3751 | 0.04992 | -0.0015 | 27.5461
12.5 | 1.3411 | 0.05972 | -0.0004 | 22.4565
13 | 1.3044 | 0.0711 | -0.0018 | 18.346
13.5 | 1.2738 | 0.08313 | -0.0056 | 15.323
14 | 1.2395 | 0.09679 | -0.0117 | 12.8061
14.5 | 1.2081 | 0.11113 | -0.0195 | 10.8711
15 | 1.18 | 0.126 | -0.0283 | 9.3651
15.5 | 1.1571 | 0.1408 | -0.0377 | 8.218

## 105. Re 10M Mach 0.00 (1)
BIGFOIL.COM POLAR EXPORT
NACA66-711 a=0.2
NACA66-711 a=0.2 |  |  |  | Cl Max: | 1.362 | at alpha= | 10 | deg
JavaFoil+Calcfoil stall+Eppler ext transition |  |  |  | L/D Max: | 157.348 | at alpha= | 3.5 | deg
Re: | 10000000 |  |  | Cd Min: | 0.00511 | at alpha= | 2.5 | deg
Mach: | 0 |  |  | Cl=0 at alpha= | -3.6875 | deg
|  |  |  | @ Cl=0.1, Cd= | 0.0062342
|  |  |  | @ Cl=0.4, Cd= | 0.0064661
|  |  |  | @ Cl=0.6, Cd= | 0.0064167
alpha (deg) | Cl | Cd | Cm | Cl/Cd
-15.5 | -0.266 | 0.11094 | -0.022 | -2.4
-15 | -0.276 | 0.10619 | -0.022 | -2.602
-14.5 | -0.286 | 0.10172 | -0.023 | -2.814
-14 | -0.296 | 0.09436 | -0.023 | -3.137
-13.5 | -0.305 | 0.09094 | -0.023 | -3.353
-13 | -0.314 | 0.08527 | -0.023 | -3.677
-12.5 | -0.321 | 0.08098 | -0.023 | -3.965
-12 | -0.327 | 0.07704 | -0.024 | -4.25
-11.5 | -0.332 | 0.07324 | -0.024 | -4.534
-11 | -0.335 | 0.06934 | -0.024 | -4.83
-10.5 | -0.336 | 0.06554 | -0.024 | -5.12
-10 | -0.333 | 0.0622 | -0.024 | -5.359
-9.5 | -0.328 | 0.05935 | -0.024 | -5.531
-9 | -0.32 | 0.05562 | -0.025 | -5.752
-8.5 | -0.308 | 0.05239 | -0.025 | -5.877
-8 | -0.292 | 0.04913 | -0.025 | -5.94
-7.5 | -0.272 | 0.04671 | -0.026 | -5.819
-7 | -0.248 | 0.04406 | -0.026 | -5.623
-6.5 | -0.22 | 0.04136 | -0.027 | -5.311
-6 | -0.188 | 0.03871 | -0.028 | -4.852
-5.5 | -0.152 | 0.03669 | -0.029 | -4.152
-5 | -0.114 | 0.03454 | -0.03 | -3.295
-4.5 | -0.073 | 0.03142 | -0.034 | -2.315
-4 | -0.035 | 0.0063 | -0.059 | -5.589
-3.5 | 0.021 | 0.0063 | -0.06 | 3.365
-3 | 0.079 | 0.00622 | -0.06 | 12.74
-2.5 | 0.138 | 0.00626 | -0.061 | 22.13
-2 | 0.198 | 0.00626 | -0.062 | 31.671
-1.5 | 0.258 | 0.00629 | -0.063 | 41.016
-1 | 0.318 | 0.00634 | -0.063 | 50.183
-0.5 | 0.378 | 0.00643 | -0.064 | 58.809
0 | 0.439 | 0.00653 | -0.065 | 67.15
0.5 | 0.498 | 0.00629 | -0.065 | 79.128
1 | 0.557 | 0.00635 | -0.066 | 87.591
1.5 | 0.615 | 0.00644 | -0.067 | 95.581
2 | 0.674 | 0.00533 | -0.068 | 126.456
2.5 | 0.732 | 0.00511 | -0.068 | 143.436
3 | 0.79 | 0.00529 | -0.069 | 149.468
3.5 | 0.848 | 0.00539 | -0.07 | 157.348
4 | 0.906 | 0.00628 | -0.071 | 144.27
4.5 | 0.963 | 0.00648 | -0.071 | 148.673
5 | 1.019 | 0.00669 | -0.072 | 152.296
5.5 | 1.072 | 0.00699 | -0.073 | 153.327
6 | 1.121 | 0.00941 | -0.073 | 119.104
6.5 | 1.17 | 0.00982 | -0.074 | 119.137
7 | 1.217 | 0.01027 | -0.075 | 118.544
7.5 | 1.26 | 0.01074 | -0.075 | 117.305
8 | 1.297 | 0.01129 | -0.076 | 114.971
8.5 | 1.325 | 0.01183 | -0.077 | 112.07
9 | 1.346 | 0.01244 | -0.077 | 108.204
9.5 | 1.358 | 0.01316 | -0.078 | 103.18
10 | 1.362 | 0.01386 | -0.079 | 98.252
10.5 | 1.356 | 0.01495 | -0.079 | 90.741
11 | 1.342 | 0.0158 | -0.08 | 84.981
11.5 | 1.321 | 0.01672 | -0.081 | 78.985
12 | 1.291 | 0.01776 | -0.081 | 72.688
12.5 | 1.254 | 0.01888 | -0.082 | 66.447
13 | 1.212 | 0.02018 | -0.083 | 60.034
13.5 | 1.165 | 0.02155 | -0.083 | 54.055
14 | 1.114 | 0.023 | -0.084 | 48.457
14.5 | 1.061 | 0.0247 | -0.084 | 42.959
15 | 1.004 | 0.02761 | -0.084 | 36.376

## 106. Re 10M Mach 0.00 (2)
BIGFOIL.COM POLAR EXPORT
NACA66-711 a=0.2
NACA66-711 a=0.2 |  |  |  | Cl Max: | 1.7497 | at alpha= | 19.5 | deg
XFOIL ncrit=9 |  |  |  | L/D Max: | 185.688 | at alpha= | 3.5 | deg
Re: | 10000000 |  |  | Cd Min: | 0.16878 | at alpha= | -15.5 | deg
Mach: | 0 |  |  | Cl=0 at alpha= | -3.8505 | deg
|  |  |  | @ Cl=0.1, Cd= | 0.0050558
|  |  |  | @ Cl=0.4, Cd= | 0.0050256
|  |  |  | @ Cl=0.6, Cd= | 0.0052223
alpha (deg) | Cl | Cd | Cm | Cl/Cd
-15.5 | -0.3805 | 0.16878 | -0.0228 | -2.2544
-15 | -0.3743 | 0.15758 | -0.0272 | -2.3753
-14.5 | -0.3583 | 0.15086 | -0.031 | -2.375
-14 | -0.3415 | 0.14471 | -0.0346 | -2.3599
-13.5 | -0.3249 | 0.13842 | -0.0382 | -2.3472
-13 | -0.3067 | 0.13288 | -0.0417 | -2.3081
-12.5 | -0.2876 | 0.1273 | -0.0448 | -2.2592
-12 | -0.272 | 0.12091 | -0.0482 | -2.2496
-10.5 | -0.7247 | 0.01374 | -0.0661 | -52.7438
-10 | -0.6785 | 0.01151 | -0.0653 | -58.9487
-9.5 | -0.6277 | 0.01013 | -0.065 | -61.9645
-9 | -0.5755 | 0.00904 | -0.0648 | -63.6615
-8.5 | -0.5206 | 0.00854 | -0.065 | -60.9602
-8 | -0.4652 | 0.00813 | -0.0652 | -57.2202
-7.5 | -0.4093 | 0.0078 | -0.0655 | -52.4744
-7 | -0.3531 | 0.00753 | -0.0659 | -46.8924
-6.5 | -0.2969 | 0.00721 | -0.0662 | -41.1789
-6 | -0.2405 | 0.00693 | -0.0666 | -34.7042
-5.5 | -0.1856 | 0.00634 | -0.0667 | -29.2744
-5 | -0.1298 | 0.00595 | -0.0669 | -21.8151
-4.5 | -0.0736 | 0.00562 | -0.0672 | -13.0961
-4 | -0.0171 | 0.00541 | -0.0676 | -3.1608
-3.5 | 0.0401 | 0.00525 | -0.0682 | 7.6381
-3 | 0.0968 | 0.00506 | -0.0686 | 19.1304
-2 | 0.2106 | 0.00491 | -0.0697 | 42.8921
-1.5 | 0.2672 | 0.00496 | -0.0702 | 53.871
-1 | 0.3237 | 0.00498 | -0.0707 | 65
-0.5 | 0.3804 | 0.00501 | -0.0713 | 75.9281
0.5 | 0.4938 | 0.0051 | -0.0725 | 96.8235
1.5 | 0.6067 | 0.00523 | -0.0737 | 116.0038
2 | 0.6626 | 0.00527 | -0.0743 | 125.7306
2.5 | 0.7136 | 0.00434 | -0.0744 | 164.424
3 | 0.7682 | 0.00428 | -0.0748 | 179.486
3.5 | 0.8226 | 0.00443 | -0.0752 | 185.6885
4 | 0.8737 | 0.00491 | -0.075 | 177.943
5 | 0.9722 | 0.00605 | -0.074 | 160.6942
6 | 1.0601 | 0.00763 | -0.0711 | 138.9384
6.5 | 1.1037 | 0.0083 | -0.0695 | 132.9759
7 | 1.1504 | 0.00872 | -0.0685 | 131.9266
7.5 | 1.1963 | 0.00909 | -0.0674 | 131.6062
8 | 1.2377 | 0.00947 | -0.0653 | 130.6969
8.5 | 1.2904 | 0.0099 | -0.0659 | 130.3434
9 | 1.3266 | 0.01038 | -0.063 | 127.8035
9.5 | 1.3574 | 0.01093 | -0.0591 | 124.1903
10 | 1.3916 | 0.01151 | -0.0562 | 120.9036
10.5 | 1.4225 | 0.0123 | -0.053 | 115.6504
11 | 1.453 | 0.01319 | -0.0499 | 110.1592
11.5 | 1.4816 | 0.01424 | -0.0468 | 104.0449
12 | 1.5106 | 0.01533 | -0.0439 | 98.5388
12.5 | 1.5384 | 0.01656 | -0.0412 | 92.8986
13 | 1.5661 | 0.01785 | -0.0386 | 87.7367
13.5 | 1.5921 | 0.01929 | -0.036 | 82.535
14 | 1.6135 | 0.0211 | -0.0332 | 76.4692
14.5 | 1.6318 | 0.02319 | -0.0303 | 70.3665
15 | 1.6495 | 0.02543 | -0.0276 | 64.8643
15.5 | 1.6698 | 0.0276 | -0.0255 | 60.5
16 | 1.6895 | 0.02993 | -0.0237 | 56.4484
16.5 | 1.7078 | 0.03247 | -0.022 | 52.5962
17 | 1.7186 | 0.03584 | -0.0202 | 47.952
17.5 | 1.7337 | 0.03893 | -0.0189 | 44.5338
18 | 1.7335 | 0.04371 | -0.0174 | 39.6591
18.5 | 1.7423 | 0.04784 | -0.0168 | 36.4193
19 | 1.7486 | 0.05251 | -0.0165 | 33.3003
19.5 | 1.7497 | 0.058 | -0.0167 | 30.1672
20 | 1.7353 | 0.06574 | -0.0175 | 26.3964

## 107. Re 10M Mach 0.10 (1)
BIGFOIL.COM POLAR EXPORT
NACA66-711 a=0.2
NACA66-711 a=0.2 |  |  |  | Cl Max: | 1.359 | at alpha= | 10 | deg
JavaFoil+Calcfoil stall+Eppler ext transition |  |  |  | L/D Max: | 156.897 | at alpha= | 3.5 | deg
Re: | 10000000 |  |  | Cd Min: | 0.00515 | at alpha= | 2.5 | deg
Mach: | 0.1 |  |  | Cl=0 at alpha= | -3.6875 | deg
|  |  |  | @ Cl=0.1, Cd= | 0.00625
|  |  |  | @ Cl=0.4, Cd= | 0.0064428
|  |  |  | @ Cl=0.6, Cd= | 0.0064556
alpha (deg) | Cl | Cd | Cm | Cl/Cd
-15.5 | -0.227 | 0.11022 | -0.023 | -2.06
-15 | -0.239 | 0.10668 | -0.022 | -2.236
-14.5 | -0.25 | 0.102 | -0.023 | -2.453
-14 | -0.262 | 0.09472 | -0.023 | -2.765
-13.5 | -0.273 | 0.09198 | -0.023 | -2.968
-13 | -0.284 | 0.08589 | -0.023 | -3.305
-12.5 | -0.294 | 0.08146 | -0.024 | -3.607
-12 | -0.303 | 0.07713 | -0.024 | -3.924
-11.5 | -0.31 | 0.07334 | -0.024 | -4.227
-11 | -0.316 | 0.06911 | -0.024 | -4.566
-10.5 | -0.319 | 0.06572 | -0.024 | -4.851
-10 | -0.319 | 0.0629 | -0.024 | -5.076
-9.5 | -0.317 | 0.05983 | -0.024 | -5.293
-9 | -0.311 | 0.05586 | -0.024 | -5.561
-8.5 | -0.301 | 0.05241 | -0.025 | -5.738
-8 | -0.287 | 0.04963 | -0.025 | -5.776
-7.5 | -0.268 | 0.04691 | -0.026 | -5.715
-7 | -0.245 | 0.04397 | -0.026 | -5.58
-6.5 | -0.218 | 0.04165 | -0.027 | -5.241
-6 | -0.187 | 0.03879 | -0.028 | -4.825
-5.5 | -0.152 | 0.03691 | -0.029 | -4.122
-5 | -0.114 | 0.0348 | -0.03 | -3.269
-4.5 | -0.073 | 0.03228 | -0.032 | -2.25
-4 | -0.035 | 0.00635 | -0.059 | -5.565
-3.5 | 0.021 | 0.0063 | -0.06 | 3.379
-3 | 0.08 | 0.00625 | -0.061 | 12.732
-2.5 | 0.139 | 0.00625 | -0.061 | 22.269
-2 | 0.199 | 0.00627 | -0.062 | 31.779
-1.5 | 0.259 | 0.0063 | -0.063 | 41.156
-1 | 0.32 | 0.00635 | -0.064 | 50.324
-0.5 | 0.38 | 0.00641 | -0.064 | 59.308
0 | 0.441 | 0.00651 | -0.065 | 67.745
0.5 | 0.5 | 0.00629 | -0.066 | 79.499
1 | 0.559 | 0.0064 | -0.066 | 87.426
1.5 | 0.618 | 0.00648 | -0.067 | 95.387
2 | 0.677 | 0.00536 | -0.068 | 126.268
2.5 | 0.736 | 0.00515 | -0.069 | 142.988
3 | 0.794 | 0.00528 | -0.069 | 150.51
3.5 | 0.853 | 0.00543 | -0.07 | 156.897
4 | 0.91 | 0.00633 | -0.071 | 143.865
4.5 | 0.968 | 0.00651 | -0.072 | 148.587
5 | 1.024 | 0.00673 | -0.072 | 152.125
5.5 | 1.077 | 0.00702 | -0.073 | 153.478
6 | 1.126 | 0.00948 | -0.074 | 118.698
6.5 | 1.175 | 0.00991 | -0.074 | 118.656
7 | 1.222 | 0.01036 | -0.075 | 117.966
7.5 | 1.264 | 0.01087 | -0.076 | 116.35
8 | 1.302 | 0.01139 | -0.076 | 114.338
8.5 | 1.329 | 0.01194 | -0.077 | 111.255
9 | 1.348 | 0.01257 | -0.078 | 107.188
9.5 | 1.358 | 0.01333 | -0.078 | 101.902
10 | 1.359 | 0.01421 | -0.079 | 95.651
10.5 | 1.35 | 0.01521 | -0.08 | 88.747
11 | 1.332 | 0.01608 | -0.08 | 82.863
11.5 | 1.306 | 0.01701 | -0.081 | 76.788
12 | 1.271 | 0.01811 | -0.082 | 70.181
12.5 | 1.228 | 0.01935 | -0.082 | 63.466
13 | 1.18 | 0.02065 | -0.083 | 57.133
13.5 | 1.127 | 0.0221 | -0.083 | 50.981
14 | 1.07 | 0.02359 | -0.084 | 45.36
14.5 | 1.01 | 0.02553 | -0.084 | 39.573
15 | 0.947 | 0.02873 | -0.085 | 32.966

## 108. Re 10M Mach 0.10 (2)
BIGFOIL.COM POLAR EXPORT
NACA66-711 a=0.2
NACA66-711 a=0.2 |  |  |  | Cl Max: | 1.7304 | at alpha= | 19 | deg
XFOIL ncrit=9 |  |  |  | L/D Max: | 186.374 | at alpha= | 3.5 | deg
Re: | 10000000 |  |  | Cd Min: | 0.0715 | at alpha= | 20 | deg
Mach: | 0.1 |  |  | Cl=0 at alpha= | -3.8484 | deg
|  |  |  | @ Cl=0.1, Cd= | 0.0050655
|  |  |  | @ Cl=0.4, Cd= | 0.0050336
|  |  |  | @ Cl=0.6, Cd= | 0.0052281
alpha (deg) | Cl | Cd | Cm | Cl/Cd
-10 | -0.676 | 0.01424 | -0.0682 | -47.4719
-9.5 | -0.6313 | 0.01133 | -0.0671 | -55.7193
-9 | -0.5806 | 0.00963 | -0.0665 | -60.2908
-8.5 | -0.526 | 0.00883 | -0.0664 | -59.5696
-8 | -0.47 | 0.00832 | -0.0665 | -56.4904
-7.5 | -0.4135 | 0.00794 | -0.0666 | -52.0781
-7 | -0.3567 | 0.00764 | -0.0668 | -46.6885
-6.5 | -0.2997 | 0.00731 | -0.0671 | -40.9986
-6 | -0.2427 | 0.00701 | -0.0674 | -34.622
-5.5 | -0.1871 | 0.00643 | -0.0675 | -29.098
-5 | -0.1309 | 0.006 | -0.0676 | -21.8167
-4.5 | -0.0743 | 0.00566 | -0.0678 | -13.1272
-4 | -0.0174 | 0.00543 | -0.0682 | -3.2044
-3 | 0.0974 | 0.00507 | -0.0691 | 19.211
-2.5 | 0.1549 | 0.00497 | -0.0697 | 31.167
-2 | 0.2119 | 0.00491 | -0.0701 | 43.1568
-1.5 | 0.2689 | 0.00497 | -0.0707 | 54.1046
-1 | 0.3258 | 0.00499 | -0.0712 | 65.2906
-0.5 | 0.3828 | 0.00502 | -0.0718 | 76.255
0.5 | 0.4969 | 0.00511 | -0.073 | 97.2407
1.5 | 0.6104 | 0.00524 | -0.0742 | 116.4885
2 | 0.6666 | 0.00528 | -0.0747 | 126.25
2.5 | 0.7179 | 0.00436 | -0.0749 | 164.656
3 | 0.7728 | 0.0043 | -0.0752 | 179.7209
3.5 | 0.8275 | 0.00444 | -0.0755 | 186.3739
4 | 0.879 | 0.00492 | -0.0753 | 178.6585
5 | 0.9778 | 0.00607 | -0.0742 | 161.0873
6 | 1.0651 | 0.00769 | -0.071 | 138.5046
6.5 | 1.1088 | 0.00836 | -0.0694 | 132.6316
7 | 1.1554 | 0.00878 | -0.0683 | 131.5945
8 | 1.2419 | 0.00954 | -0.0646 | 130.1782
8.5 | 1.2949 | 0.00999 | -0.0652 | 129.6196
9 | 1.3268 | 0.01048 | -0.0612 | 126.6031
9.5 | 1.3593 | 0.01106 | -0.0577 | 122.9024
10 | 1.3937 | 0.01169 | -0.0547 | 119.2216
10.5 | 1.4251 | 0.01253 | -0.0515 | 113.735
11 | 1.455 | 0.01349 | -0.0483 | 107.8577
11.5 | 1.4834 | 0.01462 | -0.0451 | 101.4637
12 | 1.5137 | 0.01572 | -0.0424 | 96.2913
12.5 | 1.5401 | 0.01708 | -0.0394 | 90.1698
13 | 1.5669 | 0.01849 | -0.0366 | 84.7431
13.5 | 1.5927 | 0.02003 | -0.034 | 79.5157
14 | 1.6139 | 0.02194 | -0.0311 | 73.5597
14.5 | 1.6305 | 0.02425 | -0.028 | 67.2371
15 | 1.649 | 0.02655 | -0.0255 | 62.1092
15.5 | 1.6694 | 0.02885 | -0.0234 | 57.8648
16 | 1.6887 | 0.03133 | -0.0216 | 53.9004
16.5 | 1.7043 | 0.03426 | -0.0198 | 49.7461
17 | 1.7144 | 0.03785 | -0.018 | 45.2946
17.5 | 1.726 | 0.04148 | -0.0168 | 41.6104
18 | 1.7222 | 0.04688 | -0.0154 | 36.7363
18.5 | 1.7276 | 0.05169 | -0.015 | 33.4223
19 | 1.7304 | 0.05706 | -0.0151 | 30.326
19.5 | 1.7287 | 0.06324 | -0.0157 | 27.3355
20 | 1.7135 | 0.0715 | -0.0171 | 23.965

## 109. Re 10M Mach 0.25 (1)
BIGFOIL.COM POLAR EXPORT
NACA66-711 a=0.2
NACA66-711 a=0.2 |  |  |  | Cl Max: | 1.352 | at alpha= | 9 | deg
JavaFoil+Calcfoil stall+Eppler ext transition |  |  |  | L/D Max: | 151.713 | at alpha= | 5.5 | deg
Re: | 10000000 |  |  | Cd Min: | 0.00508 | at alpha= | 2 | deg
Mach: | 0.25 |  |  | Cl=0 at alpha= | -3.7157 | deg
|  |  |  | @ Cl=0.1, Cd= | 0.0063153
|  |  |  | @ Cl=0.4, Cd= | 0.0064866
|  |  |  | @ Cl=0.6, Cd= | 0.0065084
alpha (deg) | Cl | Cd | Cm | Cl/Cd
-13 | -0.054 | 0.09036 | -0.024 | -0.598
-12.5 | -0.051 | 0.08301 | -0.024 | -0.617
-12 | -0.048 | 0.07936 | -0.024 | -0.608
-11.5 | -0.045 | 0.07456 | -0.025 | -0.609
-11 | -0.123 | 0.07055 | -0.025 | -1.747
-10.5 | -0.16 | 0.06713 | -0.025 | -2.39
-10 | -0.189 | 0.06356 | -0.025 | -2.977
-9.5 | -0.212 | 0.06015 | -0.025 | -3.521
-9 | -0.228 | 0.05665 | -0.025 | -4.026
-8.5 | -0.238 | 0.05369 | -0.025 | -4.429
-8 | -0.241 | 0.05096 | -0.025 | -4.72
-7.5 | -0.236 | 0.04847 | -0.026 | -4.87
-7 | -0.224 | 0.04556 | -0.026 | -4.924
-6.5 | -0.206 | 0.04224 | -0.027 | -4.87
-6 | -0.181 | 0.0397 | -0.028 | -4.548
-5.5 | -0.149 | 0.03779 | -0.028 | -3.953
-5 | -0.113 | 0.03567 | -0.029 | -3.173
-4.5 | -0.073 | 0.03362 | -0.03 | -2.164
-4 | -0.029 | 0.03113 | -0.034 | -0.932
-3.5 | 0.022 | 0.00637 | -0.062 | 3.4
-3 | 0.081 | 0.0063 | -0.062 | 12.911
-2.5 | 0.143 | 0.00635 | -0.063 | 22.451
-2 | 0.204 | 0.00634 | -0.064 | 32.239
-1.5 | 0.266 | 0.00635 | -0.065 | 41.913
-1 | 0.328 | 0.0064 | -0.065 | 51.322
-0.5 | 0.391 | 0.00652 | -0.066 | 59.912
0 | 0.453 | 0.00629 | -0.067 | 71.98
0.5 | 0.514 | 0.0064 | -0.067 | 80.237
1 | 0.574 | 0.00647 | -0.068 | 88.818
1.5 | 0.635 | 0.00656 | -0.069 | 96.891
2 | 0.696 | 0.00508 | -0.07 | 136.806
2.5 | 0.756 | 0.00526 | -0.07 | 143.563
3 | 0.815 | 0.00541 | -0.071 | 150.596
3.5 | 0.875 | 0.00627 | -0.072 | 139.577
4 | 0.934 | 0.0065 | -0.073 | 143.821
4.5 | 0.993 | 0.00671 | -0.073 | 147.94
5 | 1.05 | 0.00697 | -0.074 | 150.68
5.5 | 1.104 | 0.00728 | -0.075 | 151.713
6 | 1.153 | 0.00988 | -0.075 | 116.637
6.5 | 1.202 | 0.01034 | -0.076 | 116.337
7 | 1.249 | 0.01087 | -0.077 | 114.918
7.5 | 1.289 | 0.01142 | -0.078 | 112.897
8 | 1.323 | 0.01204 | -0.078 | 109.907
8.5 | 1.343 | 0.01266 | -0.079 | 106.147
9 | 1.352 | 0.01349 | -0.08 | 100.21
9.5 | 1.347 | 0.01441 | -0.08 | 93.472
10 | 1.328 | 0.01553 | -0.081 | 85.528
10.5 | 1.293 | 0.01665 | -0.082 | 77.673
11 | 1.244 | 0.01769 | -0.082 | 70.307
11.5 | 1.178 | 0.01908 | -0.083 | 61.741
12 | 1.098 | 0.02036 | -0.084 | 53.92
12.5 | 1.005 | 0.02198 | -0.084 | 45.718
13 | 0.899 | 0.02464 | -0.084 | 36.483
13.5 | 0.787 | 0.02667 | -0.085 | 29.51
14 | 0.666 | 0.0305 | -0.084 | 21.817

## 110. Re 10M Mach 0.25 (2)
BIGFOIL.COM POLAR EXPORT
NACA66-711 a=0.2
NACA66-711 a=0.2 |  |  |  | Cl Max: | 1.6552 | at alpha= | 16 | deg
XFOIL ncrit=9 |  |  |  | L/D Max: | 189.115 | at alpha= | 3.5 | deg
Re: | 10000000 |  |  | Cd Min: | 0.22384 | at alpha= | -19.5 | deg
Mach: | 0.25 |  |  | Cl=0 at alpha= | -3.8434 | deg
|  |  |  | @ Cl=0.1, Cd= | 0.0051623
|  |  |  | @ Cl=0.4, Cd= | 0.0050635
|  |  |  | @ Cl=0.6, Cd= | 0.005248
alpha (deg) | Cl | Cd | Cm | Cl/Cd
-19.5 | -0.5327 | 0.22384 | 0.0104 | -2.3798
-19 | -0.5123 | 0.21865 | 0.006 | -2.343
-18.5 | -0.4927 | 0.21263 | 0.0017 | -2.3172
-18 | -0.4741 | 0.20551 | -0.0025 | -2.3069
-17.5 | -0.4533 | 0.1993 | -0.0065 | -2.2745
-17 | -0.4349 | 0.1922 | -0.0106 | -2.2627
-16.5 | -0.416 | 0.18555 | -0.0147 | -2.242
-16 | -0.398 | 0.17843 | -0.0188 | -2.2306
-15.5 | -0.3797 | 0.17154 | -0.0228 | -2.2135
-15 | -0.3656 | 0.16325 | -0.027 | -2.2395
-14 | -0.3372 | 0.14681 | -0.035 | -2.2968
-13.5 | -0.3197 | 0.1404 | -0.0388 | -2.2771
-13 | -0.3003 | 0.1348 | -0.0424 | -2.2277
-12.5 | -0.2811 | 0.12921 | -0.0459 | -2.1755
-12 | -0.2626 | 0.12285 | -0.0492 | -2.1376
-11.5 | -0.2485 | 0.11589 | -0.0527 | -2.1443
-11 | -0.2392 | 0.10822 | -0.0564 | -2.2103
-10.5 | -0.2256 | 0.10169 | -0.0596 | -2.2185
-9.5 | -0.2252 | 0.08425 | -0.0669 | -2.673
-9 | -0.2154 | 0.07858 | -0.0697 | -2.7412
-8.5 | -0.2198 | 0.07161 | -0.0731 | -3.0694
-8 | -0.2324 | 0.06665 | -0.075 | -3.4869
-7.5 | -0.2265 | 0.05986 | -0.0781 | -3.7838
-7 | -0.3737 | 0.00931 | -0.0732 | -40.1396
-6.5 | -0.3151 | 0.00827 | -0.0726 | -38.1016
-6 | -0.2548 | 0.00775 | -0.0723 | -32.8774
-5.5 | -0.1949 | 0.00727 | -0.0721 | -26.8088
-5 | -0.1369 | 0.00641 | -0.0717 | -21.3573
-4.5 | -0.078 | 0.0059 | -0.0715 | -13.2203
-4 | -0.0187 | 0.00558 | -0.0715 | -3.3513
-3.5 | 0.041 | 0.00533 | -0.0717 | 7.6923
-3 | 0.1008 | 0.00516 | -0.072 | 19.5349
-2.5 | 0.1603 | 0.005 | -0.0723 | 32.06
-2 | 0.2194 | 0.00495 | -0.0727 | 44.3232
-1.5 | 0.2783 | 0.00499 | -0.0732 | 55.7715
-1 | 0.3372 | 0.00502 | -0.0736 | 67.1713
-0.5 | 0.3959 | 0.00506 | -0.0741 | 78.2411
0 | 0.455 | 0.00511 | -0.0748 | 89.0411
0.5 | 0.5137 | 0.00516 | -0.0753 | 99.5543
1 | 0.5722 | 0.00521 | -0.0759 | 109.8273
1.5 | 0.6308 | 0.00529 | -0.0765 | 119.2439
2 | 0.6887 | 0.00537 | -0.077 | 128.2495
2.5 | 0.7432 | 0.0047 | -0.0773 | 158.1277
3 | 0.798 | 0.0044 | -0.0774 | 181.3636
3.5 | 0.8548 | 0.00452 | -0.0776 | 189.115
4 | 0.908 | 0.00497 | -0.0773 | 182.6962
4.5 | 0.9591 | 0.00555 | -0.0766 | 172.8108
5 | 1.0084 | 0.00619 | -0.0756 | 162.9079
5.5 | 1.0506 | 0.00713 | -0.0732 | 147.3492
6 | 1.0921 | 0.00799 | -0.0707 | 136.6834
6.5 | 1.1346 | 0.00868 | -0.0682 | 130.7143
7 | 1.1801 | 0.00912 | -0.0662 | 129.3969
7.5 | 1.2211 | 0.00948 | -0.0632 | 128.808
8 | 1.2641 | 0.01 | -0.0609 | 126.41
8.5 | 1.3006 | 0.01055 | -0.0574 | 123.2796
9 | 1.3362 | 0.01125 | -0.0539 | 118.7733
9.5 | 1.3728 | 0.012 | -0.0508 | 114.4
10 | 1.4066 | 0.01295 | -0.0474 | 108.6178
10.5 | 1.436 | 0.01418 | -0.0436 | 101.2694
11 | 1.4668 | 0.01543 | -0.0402 | 95.0616
11.5 | 1.4977 | 0.01677 | -0.037 | 89.3083
12 | 1.5267 | 0.0183 | -0.0337 | 83.4262
12.5 | 1.5504 | 0.02022 | -0.0302 | 76.6766
13 | 1.5724 | 0.02234 | -0.0268 | 70.385
13.5 | 1.5943 | 0.02462 | -0.0236 | 64.7563
14 | 1.6121 | 0.02732 | -0.0205 | 59.0081
14.5 | 1.6252 | 0.03057 | -0.0174 | 53.1632
15 | 1.6373 | 0.03412 | -0.0147 | 47.9865
15.5 | 1.6465 | 0.03814 | -0.0123 | 43.1699
16 | 1.6552 | 0.0425 | -0.0105 | 38.9459
16.5 | 1.6508 | 0.04842 | -0.009 | 34.0933
17 | 1.6485 | 0.05465 | -0.0084 | 30.1647
17.5 | 1.6385 | 0.06211 | -0.0087 | 26.3806
18 | 1.6086 | 0.07263 | -0.0105 | 22.1479
18.5 | 1.5945 | 0.08181 | -0.0131 | 19.4903
19 | 1.5713 | 0.09278 | -0.017 | 16.9358
19.5 | 1.547 | 0.10453 | -0.022 | 14.7996
20 | 1.5147 | 0.11803 | -0.0287 | 12.8332

## 111. Re 10M Mach 0.50 (1)
BIGFOIL.COM POLAR EXPORT
NACA66-711 a=0.2
NACA66-711 a=0.2 |  |  |  | Cl Max: | 1.357 | at alpha= | 7.5 | deg
JavaFoil+Calcfoil stall+Eppler ext transition |  |  |  | L/D Max: | 143.615 | at alpha= | 5 | deg
Re: | 10000000 |  |  | Cd Min: | 0.00634 | at alpha= | 0 | deg
Mach: | 0.5 |  |  | Cl=0 at alpha= | -3.7195 | deg
|  |  |  | @ Cl=0.1, Cd= | 0.022159
|  |  |  | @ Cl=0.4, Cd= | 0.0065091
|  |  |  | @ Cl=0.6, Cd= | 0.0066861
alpha (deg) | Cl | Cd | Cm | Cl/Cd
-20 | -0.899 | 0.14185 | -0.028 | -6.335
-19.5 | -0.872 | 0.14646 | -0.029 | -5.955
-19 | -0.844 | 0.14132 | -0.029 | -5.974
-18.5 | -0.816 | 0.13569 | -0.028 | -6.016
-18 | -0.789 | 0.12709 | -0.029 | -6.212
-17.5 | -0.763 | 0.11748 | -0.029 | -6.493
-17 | -0.736 | 0.11185 | -0.03 | -6.579
-16.5 | -0.709 | 0.10539 | -0.03 | -6.731
-16 | -0.683 | 0.09829 | -0.031 | -6.952
-15.5 | -0.651 | 0.11038 | -0.028 | -5.898
-15 | -0.623 | 0.10459 | -0.029 | -5.961
-14.5 | -0.596 | 0.09489 | -0.029 | -6.285
-14 | -0.57 | 0.08772 | -0.031 | -6.499
-13.5 | -0.543 | 0.08157 | -0.031 | -6.66
-13 | -0.517 | 0.07572 | -0.033 | -6.824
-12.5 | -0.49 | 0.07058 | -0.034 | -6.942
-12 | -0.464 | 0.064 | -0.036 | -7.257
-11.5 | -0.438 | 0.05882 | -0.037 | -7.448
-11 | -0.402 | 0.07543 | -0.029 | -5.335
-10.5 | -0.375 | 0.06832 | -0.029 | -5.486
-10 | -0.347 | 0.06249 | -0.03 | -5.56
-9.5 | -0.32 | 0.05664 | -0.031 | -5.653
-9 | -0.293 | 0.05283 | -0.032 | -5.546
-8.5 | -0.266 | 0.04917 | -0.033 | -5.403
-8 | -0.238 | 0.04611 | -0.034 | -5.165
-7.5 | -0.212 | 0.04152 | -0.037 | -5.101
-7 | -0.182 | 0.04593 | -0.031 | -3.962
-6.5 | -0.154 | 0.04608 | -0.03 | -3.348
-6 | -0.127 | 0.04173 | -0.03 | -3.039
-5.5 | -0.099 | 0.03865 | -0.031 | -2.573
-5 | -0.072 | 0.03644 | -0.032 | -1.977
-4.5 | -0.045 | 0.03721 | -0.03 | -1.197
-4 | -0.023 | 0.03584 | -0.03 | -0.644
-3.5 | 0.018 | 0.03267 | -0.032 | 0.539
-3 | 0.07 | 0.03051 | -0.035 | 2.296
-2.5 | 0.156 | 0.00657 | -0.071 | 23.725
-2 | 0.226 | 0.00664 | -0.071 | 33.955
-1.5 | 0.296 | 0.00666 | -0.072 | 44.384
-1 | 0.366 | 0.00648 | -0.073 | 56.448
-0.5 | 0.436 | 0.00654 | -0.074 | 66.622
0 | 0.505 | 0.00634 | -0.075 | 79.66
0.5 | 0.573 | 0.0064 | -0.075 | 89.453
1 | 0.64 | 0.00711 | -0.076 | 90.057
1.5 | 0.707 | 0.00728 | -0.077 | 97.131
2 | 0.774 | 0.00725 | -0.078 | 106.738
2.5 | 0.84 | 0.00651 | -0.078 | 128.998
3 | 0.905 | 0.00682 | -0.079 | 132.809
3.5 | 0.971 | 0.00711 | -0.08 | 136.504
4 | 1.036 | 0.0074 | -0.081 | 139.965
4.5 | 1.1 | 0.00769 | -0.082 | 143.126
5 | 1.161 | 0.00809 | -0.082 | 143.615
5.5 | 1.218 | 0.00852 | -0.083 | 143.027
6 | 1.265 | 0.01198 | -0.084 | 105.605
6.5 | 1.31 | 0.01275 | -0.084 | 102.745
7 | 1.345 | 0.01362 | -0.085 | 98.804
7.5 | 1.357 | 0.01464 | -0.086 | 92.67
8 | 1.327 | 0.01592 | -0.087 | 83.37
8.5 | 1.072 | 0.01845 | -0.087 | 58.093
9 | 0.816 | 0.0198 | -0.088 | 41.216
9.5 | 0.847 | 0.02013 | -0.089 | 42.059
10 | 0.874 | 0.02249 | -0.089 | 38.877
10.5 | 0.906 | 0.02202 | -0.09 | 41.141
11 | 0.934 | 0.02401 | -0.091 | 38.889
11.5 | 0.96 | 0.02679 | -0.091 | 35.846
12 | 0.975 | 0.03276 | -0.09 | 29.765
12.5 | 1.018 | 0.02904 | -0.093 | 35.04

## 112. Re 10M Mach 0.50 (2)
BIGFOIL.COM POLAR EXPORT
NACA66-711 a=0.2
NACA66-711 a=0.2 |  |  |  | Cl Max: | 1.4794 | at alpha= | 10.5 | deg
XFOIL ncrit=9 |  |  |  | L/D Max: | 194.64 | at alpha= | 3.5 | deg
Re: | 10000000 |  |  | Cd Min: | 0.25078 | at alpha= | -20 | deg
Mach: | 0.5 |  |  | Cl=0 at alpha= | -4.4738 | deg
|  |  |  | @ Cl=0.1, Cd= | 0.0099212
|  |  |  | @ Cl=0.4, Cd= | 0.0052234
|  |  |  | @ Cl=0.6, Cd= | 0.0053999
alpha (deg) | Cl | Cd | Cm | Cl/Cd
-20 | -0.5913 | 0.25078 | 0.0208 | -2.3578
-19.5 | -0.5692 | 0.24256 | 0.0156 | -2.3466
-19 | -0.5466 | 0.23417 | 0.0105 | -2.3342
-18.5 | -0.5229 | 0.2271 | 0.0055 | -2.3025
-18 | -0.5001 | 0.21899 | 0.0005 | -2.2837
-17.5 | -0.475 | 0.21244 | -0.0043 | -2.2359
-17 | -0.4521 | 0.20456 | -0.0092 | -2.2101
-16.5 | -0.4287 | 0.19706 | -0.0139 | -2.1755
-16 | -0.406 | 0.18931 | -0.0186 | -2.1446
-14.5 | -0.3409 | 0.16607 | -0.0325 | -2.0527
-14 | -0.3194 | 0.15856 | -0.037 | -2.0144
-13.5 | -0.2997 | 0.15058 | -0.0414 | -1.9903
-13 | -0.227 | 0.13302 | -0.0338 | -1.7065
-12.5 | -0.207 | 0.12725 | -0.038 | -1.6267
-12 | -0.1879 | 0.12102 | -0.0422 | -1.5526
-11.5 | -0.171 | 0.11408 | -0.0462 | -1.4989
-11 | -0.1551 | 0.10696 | -0.0503 | -1.4501
-10.5 | -0.1399 | 0.09964 | -0.0543 | -1.4041
-10 | -0.1275 | 0.09183 | -0.0581 | -1.3884
-9.5 | -0.1144 | 0.08427 | -0.0617 | -1.3575
-9 | -0.1057 | 0.07607 | -0.0653 | -1.3895
-8.5 | -0.0996 | 0.06775 | -0.0689 | -1.4701
-8 | -0.0912 | 0.06047 | -0.0722 | -1.5082
-7.5 | -0.1115 | 0.06716 | -0.0866 | -1.6602
-7 | -0.1161 | 0.06172 | -0.0897 | -1.8811
-6.5 | -0.1108 | 0.05616 | -0.0917 | -1.9729
-6 | -0.0919 | 0.05045 | -0.0941 | -1.8216
-5.5 | -0.0668 | 0.0443 | -0.0958 | -1.5079
-5 | -0.0374 | 0.03736 | -0.0964 | -1.0011
-4.5 | -0.0021 | 0.03016 | -0.0957 | -0.069629
-4 | 0.038 | 0.02278 | -0.0935 | 1.6681
-3.5 | 0.0782 | 0.01457 | -0.0899 | 5.3672
-3 | 0.1182 | 0.00604 | -0.0866 | 19.5695
-2.5 | 0.1856 | 0.00542 | -0.0854 | 34.2435
-2 | 0.2534 | 0.00519 | -0.0848 | 48.8247
-1.5 | 0.321 | 0.00517 | -0.0846 | 62.089
-1 | 0.3885 | 0.00522 | -0.0847 | 74.4253
-0.5 | 0.4554 | 0.00524 | -0.0849 | 86.9084
0 | 0.5224 | 0.00531 | -0.0853 | 98.3804
0.5 | 0.5891 | 0.00539 | -0.0857 | 109.295
1 | 0.6555 | 0.00545 | -0.0861 | 120.2752
1.5 | 0.7211 | 0.00559 | -0.0864 | 128.9982
2 | 0.7869 | 0.00571 | -0.0867 | 137.8109
2.5 | 0.8511 | 0.00573 | -0.0868 | 148.534
3 | 0.909 | 0.00485 | -0.0861 | 187.4227
3.5 | 0.9732 | 0.005 | -0.0858 | 194.64
4 | 1.0333 | 0.00539 | -0.0846 | 191.7069
4.5 | 1.0902 | 0.00589 | -0.0827 | 185.0934
5 | 1.1341 | 0.00671 | -0.0784 | 169.0164
5.5 | 1.1461 | 0.00787 | -0.0681 | 145.629
6 | 1.1467 | 0.00953 | -0.0568 | 120.3253
6.5 | 1.1722 | 0.01088 | -0.05 | 107.739
8 | 1.3201 | 0.01434 | -0.0416 | 92.0572
8.5 | 1.3643 | 0.01568 | -0.0378 | 87.0089
9 | 1.4042 | 0.01734 | -0.0334 | 80.9804
9.5 | 1.4431 | 0.01921 | -0.029 | 75.1223
10 | 1.4733 | 0.02172 | -0.0238 | 67.8315
10.5 | 1.4794 | 0.02592 | -0.0172 | 57.0756
11 | 1.4572 | 0.03223 | -0.0103 | 45.2125
11.5 | 1.4203 | 0.04021 | -0.0047 | 35.3221
12 | 1.3836 | 0.04902 | -0.0011 | 28.2252
12.5 | 1.3502 | 0.05862 | 0.0003 | 23.0331
13 | 1.3132 | 0.06996 | -0.001 | 18.7707
13.5 | 1.2829 | 0.08184 | -0.0046 | 15.6757
14 | 1.2484 | 0.09546 | -0.0107 | 13.0777
14.5 | 1.2171 | 0.10973 | -0.0184 | 11.0918
15 | 1.1886 | 0.12458 | -0.0273 | 9.5409
15.5 | 1.1651 | 0.13941 | -0.0367 | 8.3574

## 113. Re 12M Mach 0.00 (1)
BIGFOIL.COM POLAR EXPORT
NACA66-711 a=0.2
NACA66-711 a=0.2 |  |  |  | Cl Max: | 1.363 | at alpha= | 10 | deg
JavaFoil+Calcfoil stall+Eppler ext transition |  |  |  | L/D Max: | 169.51 | at alpha= | 4 | deg
Re: | 12000000 |  |  | Cd Min: | 0.00508 | at alpha= | 2.5 | deg
Mach: | 0 |  |  | Cl=0 at alpha= | -3.6875 | deg
|  |  |  | @ Cl=0.1, Cd= | 0.00619
|  |  |  | @ Cl=0.4, Cd= | 0.0064025
|  |  |  | @ Cl=0.6, Cd= | 0.0063719
alpha (deg) | Cl | Cd | Cm | Cl/Cd
-15.5 | -0.266 | 0.10996 | -0.022 | -2.422
-15 | -0.276 | 0.10515 | -0.022 | -2.629
-14.5 | -0.286 | 0.10062 | -0.023 | -2.845
-14 | -0.296 | 0.09362 | -0.023 | -3.161
-13.5 | -0.305 | 0.09039 | -0.023 | -3.375
-13 | -0.314 | 0.08415 | -0.023 | -3.727
-12.5 | -0.321 | 0.08058 | -0.024 | -3.986
-12 | -0.327 | 0.07638 | -0.024 | -4.287
-11.5 | -0.332 | 0.07254 | -0.024 | -4.578
-11 | -0.335 | 0.06909 | -0.024 | -4.848
-10.5 | -0.336 | 0.06487 | -0.024 | -5.173
-10 | -0.333 | 0.06162 | -0.024 | -5.411
-9.5 | -0.328 | 0.05899 | -0.024 | -5.566
-9 | -0.32 | 0.05509 | -0.025 | -5.808
-8.5 | -0.308 | 0.05189 | -0.025 | -5.934
-8 | -0.292 | 0.04896 | -0.026 | -5.964
-7.5 | -0.272 | 0.04621 | -0.026 | -5.884
-7 | -0.248 | 0.04374 | -0.026 | -5.665
-6.5 | -0.22 | 0.04119 | -0.027 | -5.334
-6 | -0.188 | 0.03862 | -0.028 | -4.865
-5.5 | -0.152 | 0.03657 | -0.029 | -4.167
-5 | -0.114 | 0.03428 | -0.031 | -3.323
-4.5 | -0.089 | 0.00625 | -0.058 | -14.317
-4 | -0.035 | 0.00625 | -0.059 | -5.638
-3.5 | 0.021 | 0.00624 | -0.06 | 3.398
-3 | 0.079 | 0.00619 | -0.06 | 12.808
-2.5 | 0.139 | 0.00619 | -0.061 | 22.367
-2 | 0.198 | 0.00619 | -0.062 | 32.028
-1.5 | 0.258 | 0.00623 | -0.063 | 41.403
-1 | 0.318 | 0.00631 | -0.063 | 50.444
-0.5 | 0.378 | 0.00637 | -0.064 | 59.395
0 | 0.439 | 0.00646 | -0.065 | 67.874
0.5 | 0.498 | 0.00622 | -0.065 | 79.971
1 | 0.557 | 0.00632 | -0.066 | 88.077
1.5 | 0.615 | 0.00639 | -0.067 | 96.356
2 | 0.674 | 0.00528 | -0.068 | 127.6
2.5 | 0.732 | 0.00508 | -0.068 | 144.312
3 | 0.791 | 0.00518 | -0.069 | 152.525
3.5 | 0.849 | 0.00531 | -0.07 | 159.751
4 | 0.906 | 0.00535 | -0.071 | 169.51
4.5 | 0.964 | 0.00637 | -0.071 | 151.404
5 | 1.019 | 0.00662 | -0.072 | 154.012
5.5 | 1.073 | 0.00689 | -0.073 | 155.696
6 | 1.122 | 0.00913 | -0.073 | 122.852
6.5 | 1.171 | 0.00953 | -0.074 | 122.907
7 | 1.219 | 0.00999 | -0.075 | 121.973
7.5 | 1.261 | 0.01044 | -0.075 | 120.758
8 | 1.299 | 0.01095 | -0.076 | 118.562
8.5 | 1.327 | 0.01149 | -0.077 | 115.484
9 | 1.347 | 0.01206 | -0.077 | 111.733
9.5 | 1.359 | 0.01275 | -0.078 | 106.621
10 | 1.363 | 0.01342 | -0.079 | 101.619
10.5 | 1.358 | 0.01446 | -0.08 | 93.921
11 | 1.344 | 0.01527 | -0.08 | 88.041
11.5 | 1.322 | 0.01615 | -0.081 | 81.884
12 | 1.293 | 0.01715 | -0.081 | 75.368
12.5 | 1.256 | 0.01822 | -0.082 | 68.944
13 | 1.213 | 0.01947 | -0.083 | 62.33
13.5 | 1.166 | 0.02076 | -0.083 | 56.176
14 | 1.116 | 0.02223 | -0.084 | 50.2
14.5 | 1.063 | 0.02388 | -0.084 | 44.499
15 | 1.006 | 0.02642 | -0.085 | 38.092

## 114. Re 12M Mach 0.00 (2)
BIGFOIL.COM POLAR EXPORT
NACA66-711 a=0.2
NACA66-711 a=0.2 |  |  |  | Cl Max: | 1.7657 | at alpha= | 19.5 | deg
XFOIL ncrit=9 |  |  |  | L/D Max: | 183.937 | at alpha= | 3.5 | deg
Re: | 12000000 |  |  | Cd Min: | 0.06383 | at alpha= | 20 | deg
Mach: | 0 |  |  | Cl=0 at alpha= | -3.8424 | deg
|  |  |  | @ Cl=0.1, Cd= | 0.0049444
|  |  |  | @ Cl=0.4, Cd= | 0.0049643
|  |  |  | @ Cl=0.6, Cd= | 0.0051521
alpha (deg) | Cl | Cd | Cm | Cl/Cd
-10.5 | -0.6959 | 0.02038 | -0.0686 | -34.1462
-10 | -0.6288 | 0.02336 | -0.0698 | -26.9178
-9.5 | -0.6285 | 0.01018 | -0.0649 | -61.7387
-9 | -0.5779 | 0.00861 | -0.0645 | -67.1196
-8.5 | -0.5231 | 0.00807 | -0.0646 | -64.8203
-8 | -0.4677 | 0.00767 | -0.0648 | -60.9778
-7.5 | -0.4117 | 0.00736 | -0.0651 | -55.9375
-7 | -0.3555 | 0.00707 | -0.0655 | -50.2829
-6.5 | -0.2992 | 0.00678 | -0.0658 | -44.1298
-6 | -0.2427 | 0.00652 | -0.0662 | -37.2239
-5.5 | -0.1863 | 0.00622 | -0.0666 | -29.9518
-5 | -0.1306 | 0.0058 | -0.0668 | -22.5172
-4.5 | -0.0745 | 0.00548 | -0.0671 | -13.5949
-4 | -0.018 | 0.00522 | -0.0675 | -3.4483
-3.5 | 0.0391 | 0.00509 | -0.068 | 7.6817
-3 | 0.096 | 0.00495 | -0.0685 | 19.3939
-2.5 | 0.1528 | 0.00487 | -0.069 | 31.3758
-2 | 0.2093 | 0.00488 | -0.0695 | 42.8893
-1.5 | 0.266 | 0.00492 | -0.0701 | 54.065
-1 | 0.3229 | 0.00493 | -0.0706 | 65.497
-0.5 | 0.3796 | 0.00495 | -0.0712 | 76.6869
0 | 0.4366 | 0.00499 | -0.0719 | 87.495
0.5 | 0.4932 | 0.00506 | -0.0725 | 97.4704
1 | 0.5498 | 0.00509 | -0.0731 | 108.0157
1.5 | 0.6064 | 0.00516 | -0.0737 | 117.5194
2 | 0.6624 | 0.00523 | -0.0743 | 126.6539
2.5 | 0.7178 | 0.00518 | -0.0748 | 138.5714
3 | 0.7684 | 0.00431 | -0.0749 | 178.2831
3.5 | 0.8222 | 0.00447 | -0.0751 | 183.9374
4 | 0.8734 | 0.00493 | -0.075 | 177.1602
4.5 | 0.9239 | 0.00545 | -0.0747 | 169.5229
5 | 0.9708 | 0.00616 | -0.0738 | 157.5974
5.5 | 1.0163 | 0.0069 | -0.0726 | 147.2899
6 | 1.0617 | 0.00758 | -0.0714 | 140.066
6.5 | 1.1079 | 0.00813 | -0.0703 | 136.2731
7 | 1.1558 | 0.00852 | -0.0695 | 135.6573
7.5 | 1.2035 | 0.00885 | -0.0688 | 135.9887
8 | 1.2477 | 0.00924 | -0.0673 | 135.0325
8.5 | 1.2881 | 0.00958 | -0.0651 | 134.4572
9 | 1.3381 | 0.01009 | -0.0652 | 132.6165
9.5 | 1.3698 | 0.01054 | -0.0614 | 129.962
10 | 1.4011 | 0.01115 | -0.0578 | 125.6592
10.5 | 1.4318 | 0.0119 | -0.0544 | 120.3193
11 | 1.4626 | 0.01273 | -0.0513 | 114.894
11.5 | 1.4913 | 0.01374 | -0.0481 | 108.5371
12 | 1.5224 | 0.01469 | -0.0455 | 103.6351
12.5 | 1.5482 | 0.01598 | -0.0424 | 96.8836
13 | 1.576 | 0.01722 | -0.0397 | 91.5215
13.5 | 1.6023 | 0.01862 | -0.0371 | 86.0526
14 | 1.625 | 0.02031 | -0.0343 | 80.0098
15 | 1.6671 | 0.02412 | -0.0292 | 69.1169
15.5 | 1.688 | 0.02616 | -0.027 | 64.526
16 | 1.7084 | 0.02837 | -0.0251 | 60.2185
16.5 | 1.7263 | 0.03085 | -0.0232 | 55.9579
17 | 1.7397 | 0.03389 | -0.0213 | 51.3337
17.5 | 1.752 | 0.03713 | -0.0197 | 47.1856
18 | 1.7453 | 0.0424 | -0.0176 | 41.1627
18.5 | 1.7549 | 0.04637 | -0.0169 | 37.8456
19 | 1.7623 | 0.05081 | -0.0165 | 34.6841
19.5 | 1.7657 | 0.05594 | -0.0166 | 31.5642
20 | 1.749 | 0.06383 | -0.0171 | 27.4009

## 115. Re 12M Mach 0.10 (1)
BIGFOIL.COM POLAR EXPORT
NACA66-711 a=0.2
NACA66-711 a=0.2 |  |  |  | Cl Max: | 1.36 | at alpha= | 10 | deg
JavaFoil+Calcfoil stall+Eppler ext transition |  |  |  | L/D Max: | 170.301 | at alpha= | 4 | deg
Re: | 12000000 |  |  | Cd Min: | 0.00511 | at alpha= | 2.5 | deg
Mach: | 0.1 |  |  | Cl=0 at alpha= | -3.6875 | deg
|  |  |  | @ Cl=0.1, Cd= | 0.00621
|  |  |  | @ Cl=0.4, Cd= | 0.0064095
|  |  |  | @ Cl=0.6, Cd= | 0.0063756
alpha (deg) | Cl | Cd | Cm | Cl/Cd
-15.5 | -0.227 | 0.11006 | -0.023 | -2.063
-15 | -0.239 | 0.1057 | -0.023 | -2.257
-14.5 | -0.25 | 0.10097 | -0.023 | -2.478
-14 | -0.262 | 0.09371 | -0.023 | -2.795
-13.5 | -0.273 | 0.09095 | -0.023 | -3.002
-13 | -0.284 | 0.0848 | -0.024 | -3.348
-12.5 | -0.294 | 0.08034 | -0.024 | -3.658
-12 | -0.303 | 0.07686 | -0.024 | -3.939
-11.5 | -0.31 | 0.07272 | -0.024 | -4.263
-11 | -0.316 | 0.0692 | -0.024 | -4.56
-10.5 | -0.319 | 0.06511 | -0.024 | -4.897
-10 | -0.319 | 0.06241 | -0.024 | -5.117
-9.5 | -0.317 | 0.05946 | -0.024 | -5.327
-9 | -0.311 | 0.05532 | -0.025 | -5.617
-8.5 | -0.301 | 0.05202 | -0.025 | -5.782
-8 | -0.287 | 0.04906 | -0.025 | -5.843
-7.5 | -0.268 | 0.04657 | -0.026 | -5.759
-7 | -0.245 | 0.04392 | -0.027 | -5.589
-6.5 | -0.218 | 0.04151 | -0.027 | -5.26
-6 | -0.187 | 0.03881 | -0.028 | -4.823
-5.5 | -0.152 | 0.03678 | -0.029 | -4.137
-5 | -0.114 | 0.03454 | -0.03 | -3.297
-4.5 | -0.073 | 0.03108 | -0.035 | -2.349
-4 | -0.035 | 0.00627 | -0.059 | -5.636
-3.5 | 0.021 | 0.00626 | -0.06 | 3.399
-3 | 0.08 | 0.00621 | -0.061 | 12.813
-2.5 | 0.139 | 0.00621 | -0.061 | 22.412
-2 | 0.199 | 0.00623 | -0.062 | 31.981
-1.5 | 0.259 | 0.00624 | -0.063 | 41.546
-1 | 0.32 | 0.00632 | -0.064 | 50.585
-0.5 | 0.38 | 0.00638 | -0.064 | 59.594
0 | 0.441 | 0.00647 | -0.065 | 68.179
0.5 | 0.5 | 0.00625 | -0.066 | 80.007
1 | 0.559 | 0.00632 | -0.066 | 88.452
1.5 | 0.618 | 0.0064 | -0.067 | 96.576
2 | 0.677 | 0.00533 | -0.068 | 127.005
2.5 | 0.736 | 0.00511 | -0.069 | 143.999
3 | 0.794 | 0.00523 | -0.069 | 152.017
3.5 | 0.853 | 0.00536 | -0.07 | 159.095
4 | 0.911 | 0.00535 | -0.071 | 170.301
4.5 | 0.968 | 0.00639 | -0.072 | 151.589
5 | 1.024 | 0.00666 | -0.072 | 153.849
5.5 | 1.078 | 0.00694 | -0.073 | 155.326
6 | 1.127 | 0.0092 | -0.074 | 122.401
6.5 | 1.176 | 0.00962 | -0.074 | 122.276
7 | 1.224 | 0.01006 | -0.075 | 121.58
7.5 | 1.266 | 0.01053 | -0.076 | 120.256
8 | 1.303 | 0.01106 | -0.076 | 117.788
8.5 | 1.33 | 0.0116 | -0.077 | 114.689
9 | 1.349 | 0.01222 | -0.078 | 110.359
9.5 | 1.359 | 0.01296 | -0.079 | 104.916
10 | 1.36 | 0.01374 | -0.079 | 99.004
10.5 | 1.352 | 0.0147 | -0.08 | 91.929
11 | 1.334 | 0.01554 | -0.081 | 85.853
11.5 | 1.307 | 0.01642 | -0.081 | 79.606
12 | 1.272 | 0.01747 | -0.082 | 72.808
12.5 | 1.23 | 0.01868 | -0.082 | 65.857
13 | 1.182 | 0.01993 | -0.083 | 59.285
13.5 | 1.128 | 0.02131 | -0.084 | 52.948
14 | 1.072 | 0.02267 | -0.084 | 47.266
14.5 | 1.012 | 0.02465 | -0.085 | 41.045
15 | 0.949 | 0.02764 | -0.085 | 34.324

## 116. Re 12M Mach 0.10 (2)
BIGFOIL.COM POLAR EXPORT
NACA66-711 a=0.2
NACA66-711 a=0.2 |  |  |  | Cl Max: | 1.7461 | at alpha= | 19 | deg
XFOIL ncrit=9 |  |  |  | L/D Max: | 184.643 | at alpha= | 3.5 | deg
Re: | 12000000 |  |  | Cd Min: | 0.15092 | at alpha= | -14.5 | deg
Mach: | 0.1 |  |  | Cl=0 at alpha= | -3.8417 | deg
|  |  |  | @ Cl=0.1, Cd= | 0.0049552
|  |  |  | @ Cl=0.4, Cd= | 0.0049694
|  |  |  | @ Cl=0.6, Cd= | 0.0051576
alpha (deg) | Cl | Cd | Cm | Cl/Cd
-14.5 | -0.3581 | 0.15092 | -0.0312 | -2.3728
-14 | -0.341 | 0.14473 | -0.0349 | -2.3561
-13.5 | -0.3244 | 0.13833 | -0.0385 | -2.3451
-13 | -0.3058 | 0.13289 | -0.042 | -2.3012
-12.5 | -0.2862 | 0.12747 | -0.0452 | -2.2452
-12 | -0.2699 | 0.12119 | -0.0485 | -2.2271
-11.5 | -0.2945 | 0.1044 | -0.0541 | -2.8209
-9.5 | -0.6311 | 0.01157 | -0.0671 | -54.5462
-9 | -0.5819 | 0.0095 | -0.0663 | -61.2526
-8.5 | -0.5285 | 0.00835 | -0.066 | -63.2934
-8 | -0.4726 | 0.00785 | -0.0661 | -60.2038
-7.5 | -0.416 | 0.00749 | -0.0662 | -55.5407
-7 | -0.359 | 0.00717 | -0.0665 | -50.0697
-6.5 | -0.302 | 0.00686 | -0.0667 | -44.0233
-6 | -0.245 | 0.00659 | -0.067 | -37.1775
-5.5 | -0.188 | 0.00628 | -0.0673 | -29.9363
-5 | -0.1317 | 0.00585 | -0.0675 | -22.5128
-4.5 | -0.0751 | 0.00552 | -0.0677 | -13.6051
-4 | -0.0182 | 0.00524 | -0.068 | -3.4733
-3.5 | 0.0393 | 0.0051 | -0.0685 | 7.7059
-3 | 0.0966 | 0.00496 | -0.069 | 19.4758
-2.5 | 0.1538 | 0.00488 | -0.0695 | 31.5164
-2 | 0.2106 | 0.00488 | -0.07 | 43.1557
-1.5 | 0.2677 | 0.00492 | -0.0705 | 54.4106
-1 | 0.3249 | 0.00493 | -0.0711 | 65.9026
-0.5 | 0.382 | 0.00496 | -0.0717 | 77.0161
0 | 0.4394 | 0.00499 | -0.0723 | 88.0561
0.5 | 0.4962 | 0.00506 | -0.0729 | 98.0632
1 | 0.5532 | 0.0051 | -0.0735 | 108.4706
1.5 | 0.6101 | 0.00517 | -0.0741 | 118.0077
2 | 0.6664 | 0.00524 | -0.0747 | 127.1756
2.5 | 0.7222 | 0.00519 | -0.0752 | 139.1522
3 | 0.7731 | 0.00432 | -0.0753 | 178.9583
3.5 | 0.8272 | 0.00448 | -0.0755 | 184.6429
4 | 0.8786 | 0.00494 | -0.0753 | 177.8543
5 | 0.9763 | 0.00618 | -0.074 | 157.9773
5.5 | 1.0217 | 0.00693 | -0.0727 | 147.4315
6 | 1.067 | 0.00763 | -0.0714 | 139.8427
6.5 | 1.1132 | 0.00819 | -0.0702 | 135.9219
7 | 1.1612 | 0.00857 | -0.0694 | 135.4959
7.5 | 1.2088 | 0.00891 | -0.0684 | 135.6678
8 | 1.2525 | 0.00931 | -0.0668 | 134.5328
8.5 | 1.293 | 0.00965 | -0.0644 | 133.9896
9 | 1.3388 | 0.01017 | -0.0635 | 131.6421
9.5 | 1.371 | 0.01066 | -0.0597 | 128.6116
10 | 1.403 | 0.01133 | -0.0562 | 123.8305
10.5 | 1.4331 | 0.01216 | -0.0527 | 117.8536
11 | 1.4648 | 0.01302 | -0.0497 | 112.5038
11.5 | 1.4943 | 0.01405 | -0.0465 | 106.3559
12 | 1.5248 | 0.01509 | -0.0438 | 101.0471
12.5 | 1.5503 | 0.01647 | -0.0405 | 94.1287
13 | 1.578 | 0.0178 | -0.0378 | 88.6517
13.5 | 1.6037 | 0.01929 | -0.0351 | 83.1363
14.5 | 1.6472 | 0.02303 | -0.0295 | 71.5241
15 | 1.6681 | 0.0251 | -0.0271 | 66.4582
15.5 | 1.6882 | 0.02733 | -0.0248 | 61.7709
16 | 1.7074 | 0.02976 | -0.0228 | 57.3723
16.5 | 1.7214 | 0.03271 | -0.0207 | 52.6261
17 | 1.7364 | 0.03579 | -0.0191 | 48.5163
17.5 | 1.7425 | 0.03978 | -0.0173 | 43.8034
18 | 1.7351 | 0.04543 | -0.0155 | 38.1928
18.5 | 1.7424 | 0.04991 | -0.015 | 34.9108
19 | 1.7461 | 0.05509 | -0.0149 | 31.6954
19.5 | 1.745 | 0.06106 | -0.0153 | 28.5784
20 | 1.7277 | 0.06948 | -0.0166 | 24.8661

## 117. Re 12M Mach 0.25 (1)
BIGFOIL.COM POLAR EXPORT
NACA66-711 a=0.2
NACA66-711 a=0.2 |  |  |  | Cl Max: | 1.353 | at alpha= | 9 | deg
JavaFoil+Calcfoil stall+Eppler ext transition |  |  |  | L/D Max: | 153.578 | at alpha= | 3 | deg
Re: | 12000000 |  |  | Cd Min: | 0.00506 | at alpha= | 2 | deg
Mach: | 0.25 |  |  | Cl=0 at alpha= | -3.7157 | deg
|  |  |  | @ Cl=0.1, Cd= | 0.0062939
|  |  |  | @ Cl=0.4, Cd= | 0.0064253
|  |  |  | @ Cl=0.6, Cd= | 0.0064233
alpha (deg) | Cl | Cd | Cm | Cl/Cd
-13 | -0.054 | 0.09003 | -0.024 | -0.601
-12.5 | -0.051 | 0.08354 | -0.024 | -0.613
-12 | -0.048 | 0.07881 | -0.024 | -0.613
-11.5 | -0.045 | 0.074 | -0.025 | -0.614
-11 | -0.123 | 0.07022 | -0.025 | -1.756
-10.5 | -0.16 | 0.06673 | -0.025 | -2.404
-10 | -0.189 | 0.06298 | -0.025 | -3.006
-9.5 | -0.212 | 0.05969 | -0.025 | -3.549
-9 | -0.228 | 0.0565 | -0.025 | -4.037
-8.5 | -0.238 | 0.05342 | -0.025 | -4.452
-8 | -0.241 | 0.05074 | -0.026 | -4.741
-7.5 | -0.236 | 0.04809 | -0.026 | -4.909
-7 | -0.224 | 0.04528 | -0.026 | -4.955
-6.5 | -0.206 | 0.04215 | -0.027 | -4.882
-6 | -0.181 | 0.03963 | -0.028 | -4.557
-5.5 | -0.149 | 0.03768 | -0.028 | -3.966
-5 | -0.113 | 0.03553 | -0.029 | -3.186
-4.5 | -0.073 | 0.03343 | -0.031 | -2.178
-4 | -0.029 | 0.02951 | -0.037 | -0.991
-3.5 | 0.022 | 0.00631 | -0.062 | 3.435
-3 | 0.081 | 0.0063 | -0.062 | 12.925
-2.5 | 0.143 | 0.00628 | -0.063 | 22.699
-2 | 0.204 | 0.00626 | -0.064 | 32.654
-1.5 | 0.266 | 0.00631 | -0.065 | 42.159
-1 | 0.328 | 0.00639 | -0.065 | 51.368
-0.5 | 0.391 | 0.00645 | -0.066 | 60.513
0 | 0.453 | 0.00628 | -0.067 | 72.09
0.5 | 0.514 | 0.00631 | -0.067 | 81.454
1 | 0.575 | 0.00639 | -0.068 | 89.928
1.5 | 0.635 | 0.00647 | -0.069 | 98.161
2 | 0.696 | 0.00506 | -0.07 | 137.366
2.5 | 0.756 | 0.00518 | -0.07 | 145.786
3 | 0.816 | 0.00531 | -0.071 | 153.578
3.5 | 0.875 | 0.00627 | -0.072 | 139.585
4 | 0.935 | 0.00635 | -0.073 | 147.089
4.5 | 0.994 | 0.00659 | -0.074 | 150.664
5 | 1.05 | 0.00687 | -0.074 | 153.006
5.5 | 1.105 | 0.0072 | -0.075 | 153.508
6 | 1.154 | 0.00959 | -0.075 | 120.347
6.5 | 1.203 | 0.01005 | -0.076 | 119.742
7 | 1.25 | 0.01055 | -0.077 | 118.448
7.5 | 1.29 | 0.0111 | -0.078 | 116.258
8 | 1.325 | 0.01169 | -0.078 | 113.314
8.5 | 1.345 | 0.01231 | -0.079 | 109.238
9 | 1.353 | 0.01308 | -0.08 | 103.504
9.5 | 1.349 | 0.01395 | -0.08 | 96.711
10 | 1.33 | 0.01502 | -0.081 | 88.513
10.5 | 1.295 | 0.01609 | -0.082 | 80.458
11 | 1.245 | 0.01708 | -0.082 | 72.904
11.5 | 1.179 | 0.0184 | -0.083 | 64.069
12 | 1.099 | 0.01969 | -0.084 | 55.838
12.5 | 1.006 | 0.0212 | -0.084 | 47.476
13 | 0.901 | 0.02378 | -0.084 | 37.868
13.5 | 0.789 | 0.02546 | -0.085 | 30.99
14 | 0.669 | 0.02864 | -0.085 | 23.352

## 118. Re 12M Mach 0.25 (2)
BIGFOIL.COM POLAR EXPORT
NACA66-711 a=0.2
NACA66-711 a=0.2 |  |  |  | Cl Max: | 1.6796 | at alpha= | 16 | deg
XFOIL ncrit=9 |  |  |  | L/D Max: | 188.238 | at alpha= | 3.5 | deg
Re: | 12000000 |  |  | Cd Min: | 0.11183 | at alpha= | 20 | deg
Mach: | 0.25 |  |  | Cl=0 at alpha= | -3.8361 | deg
|  |  |  | @ Cl=0.1, Cd= | 0.0050298
|  |  |  | @ Cl=0.4, Cd= | 0.0049841
|  |  |  | @ Cl=0.6, Cd= | 0.0051732
alpha (deg) | Cl | Cd | Cm | Cl/Cd
-8.5 | -0.2241 | 0.07096 | -0.0736 | -3.1581
-8 | -0.2392 | 0.06556 | -0.0755 | -3.6486
-7.5 | -0.4355 | 0.00973 | -0.0735 | -44.7585
-7 | -0.3781 | 0.00833 | -0.0727 | -45.3902
-6.5 | -0.3183 | 0.00761 | -0.0722 | -41.8265
-6 | -0.2577 | 0.00717 | -0.0719 | -35.9414
-5.5 | -0.1974 | 0.00675 | -0.0717 | -29.2444
-5 | -0.1374 | 0.00634 | -0.0716 | -21.6719
-4.5 | -0.079 | 0.00575 | -0.0714 | -13.7391
-4 | -0.0195 | 0.0054 | -0.0714 | -3.6111
-3.5 | 0.04 | 0.00516 | -0.0715 | 7.7519
-3 | 0.0999 | 0.00503 | -0.0719 | 19.8608
-2.5 | 0.1591 | 0.00491 | -0.0722 | 32.4033
-2 | 0.2181 | 0.00492 | -0.0725 | 44.3293
-1.5 | 0.2771 | 0.00494 | -0.073 | 56.0931
-1 | 0.3363 | 0.00498 | -0.0735 | 67.5301
-0.5 | 0.3952 | 0.00498 | -0.074 | 79.3574
0 | 0.4544 | 0.00503 | -0.0747 | 90.338
0.5 | 0.5131 | 0.0051 | -0.0753 | 100.6078
1 | 0.5719 | 0.00513 | -0.0759 | 111.4815
1.5 | 0.6305 | 0.00522 | -0.0765 | 120.7854
2 | 0.6887 | 0.0053 | -0.077 | 129.9434
2.5 | 0.7463 | 0.00525 | -0.0775 | 142.1524
3 | 0.7985 | 0.0044 | -0.0775 | 181.4773
3.5 | 0.8546 | 0.00454 | -0.0777 | 188.2379
4 | 0.9075 | 0.00501 | -0.0773 | 181.1377
4.5 | 0.9593 | 0.00555 | -0.0767 | 172.8468
5 | 1.0063 | 0.00631 | -0.0753 | 159.477
5.5 | 1.0507 | 0.00715 | -0.0733 | 146.951
6 | 1.0938 | 0.00795 | -0.071 | 137.5849
6.5 | 1.1408 | 0.00847 | -0.0694 | 134.6871
7 | 1.1881 | 0.00889 | -0.0677 | 133.6445
7.5 | 1.2335 | 0.00927 | -0.0656 | 133.0636
8 | 1.2629 | 0.00963 | -0.0602 | 131.1423
8.5 | 1.3107 | 0.01021 | -0.059 | 128.3741
9 | 1.3463 | 0.01085 | -0.0554 | 124.0829
9.5 | 1.3837 | 0.01153 | -0.0524 | 120.0087
10 | 1.4171 | 0.01245 | -0.0488 | 113.8233
10.5 | 1.4451 | 0.01371 | -0.0447 | 105.4048
11 | 1.4785 | 0.0148 | -0.0415 | 99.8986
11.5 | 1.5085 | 0.01614 | -0.0381 | 93.4634
12 | 1.5378 | 0.01762 | -0.0349 | 87.2758
12.5 | 1.5626 | 0.01944 | -0.0313 | 80.3807
13 | 1.5866 | 0.0214 | -0.028 | 74.1402
13.5 | 1.6081 | 0.02364 | -0.0247 | 68.0245
14 | 1.6316 | 0.02589 | -0.0218 | 63.0205
14.5 | 1.6462 | 0.02894 | -0.0186 | 56.8832
15 | 1.6605 | 0.03219 | -0.0158 | 51.5843
15.5 | 1.6704 | 0.03603 | -0.0133 | 46.3614
16 | 1.6796 | 0.04018 | -0.0111 | 41.8019
16.5 | 1.6779 | 0.04565 | -0.0093 | 36.7558
17 | 1.6776 | 0.05143 | -0.0084 | 32.6191
17.5 | 1.6692 | 0.05848 | -0.0082 | 28.5431
18 | 1.6417 | 0.06837 | -0.0093 | 24.012
18.5 | 1.6297 | 0.07696 | -0.0114 | 21.1759
19 | 1.607 | 0.0876 | -0.0148 | 18.3447
19.5 | 1.584 | 0.0988 | -0.0193 | 16.0324
20 | 1.5526 | 0.11183 | -0.0254 | 13.8836

## 119. Re 12M Mach 0.50 (1)
BIGFOIL.COM POLAR EXPORT
NACA66-711 a=0.2
NACA66-711 a=0.2 |  |  |  | Cl Max: | 1.358 | at alpha= | 7.5 | deg
JavaFoil+Calcfoil stall+Eppler ext transition |  |  |  | L/D Max: | 146.258 | at alpha= | 5 | deg
Re: | 12000000 |  |  | Cd Min: | 0.00607 | at alpha= | 1 | deg
Mach: | 0.5 |  |  | Cl=0 at alpha= | -3.7195 | deg
|  |  |  | @ Cl=0.1, Cd= | 0.022078
|  |  |  | @ Cl=0.4, Cd= | 0.0064991
|  |  |  | @ Cl=0.6, Cd= | 0.0062372
alpha (deg) | Cl | Cd | Cm | Cl/Cd
-20 | -0.901 | 0.14035 | -0.03 | -6.422
-19.5 | -0.872 | 0.14468 | -0.029 | -6.03
-19 | -0.845 | 0.13823 | -0.029 | -6.111
-18.5 | -0.817 | 0.13286 | -0.029 | -6.148
-18 | -0.79 | 0.12471 | -0.029 | -6.335
-17.5 | -0.764 | 0.11639 | -0.03 | -6.566
-17 | -0.738 | 0.10892 | -0.031 | -6.773
-16.5 | -0.711 | 0.10285 | -0.031 | -6.915
-16 | -0.686 | 0.09464 | -0.033 | -7.25
-15.5 | -0.651 | 0.10992 | -0.029 | -5.923
-15 | -0.624 | 0.10289 | -0.029 | -6.061
-14.5 | -0.597 | 0.09398 | -0.03 | -6.35
-14 | -0.571 | 0.08602 | -0.031 | -6.634
-13.5 | -0.544 | 0.08001 | -0.032 | -6.8
-13 | -0.518 | 0.07413 | -0.033 | -6.984
-12.5 | -0.491 | 0.06862 | -0.035 | -7.161
-12 | -0.467 | 0.06075 | -0.037 | -7.692
-11.5 | -0.442 | 0.05465 | -0.039 | -8.088
-11 | -0.402 | 0.07471 | -0.029 | -5.387
-10.5 | -0.375 | 0.06788 | -0.029 | -5.523
-10 | -0.347 | 0.06183 | -0.03 | -5.619
-9.5 | -0.32 | 0.0562 | -0.031 | -5.699
-9 | -0.293 | 0.05219 | -0.032 | -5.618
-8.5 | -0.266 | 0.04831 | -0.034 | -5.508
-8 | -0.239 | 0.04446 | -0.036 | -5.379
-7.5 | -0.212 | 0.0413 | -0.037 | -5.13
-7 | -0.182 | 0.04539 | -0.031 | -4.009
-6.5 | -0.154 | 0.04402 | -0.03 | -3.506
-6 | -0.127 | 0.04142 | -0.03 | -3.062
-5.5 | -0.099 | 0.03865 | -0.031 | -2.574
-5 | -0.072 | 0.03627 | -0.032 | -1.987
-4.5 | -0.045 | 0.03697 | -0.03 | -1.205
-4 | -0.023 | 0.03571 | -0.03 | -0.646
-3.5 | 0.018 | 0.03255 | -0.032 | 0.541
-3 | 0.07 | 0.03038 | -0.035 | 2.308
-2.5 | 0.156 | 0.00658 | -0.071 | 23.697
-2 | 0.226 | 0.00656 | -0.071 | 34.392
-1.5 | 0.296 | 0.00663 | -0.072 | 44.595
-1 | 0.366 | 0.00647 | -0.073 | 56.5
-0.5 | 0.436 | 0.00653 | -0.074 | 66.681
0 | 0.505 | 0.00627 | -0.075 | 80.539
0.5 | 0.573 | 0.00635 | -0.075 | 90.226
1 | 0.64 | 0.00607 | -0.076 | 105.469
1.5 | 0.707 | 0.00721 | -0.077 | 98.096
2 | 0.774 | 0.00739 | -0.078 | 104.708
2.5 | 0.84 | 0.00655 | -0.078 | 128.291
3 | 0.906 | 0.0067 | -0.079 | 135.164
3.5 | 0.971 | 0.00696 | -0.08 | 139.677
4 | 1.037 | 0.00723 | -0.081 | 143.394
4.5 | 1.101 | 0.00757 | -0.082 | 145.437
5 | 1.162 | 0.00795 | -0.082 | 146.258
5.5 | 1.214 | 0.01095 | -0.083 | 110.87
6 | 1.266 | 0.01162 | -0.084 | 108.971
6.5 | 1.311 | 0.01235 | -0.084 | 106.216
7 | 1.347 | 0.01324 | -0.085 | 101.729
7.5 | 1.358 | 0.01423 | -0.086 | 95.421
8 | 1.328 | 0.01549 | -0.087 | 85.786
8.5 | 1.073 | 0.01781 | -0.087 | 60.243
9 | 0.817 | 0.01922 | -0.088 | 42.519
9.5 | 0.848 | 0.01948 | -0.089 | 43.524
10 | 0.875 | 0.02171 | -0.089 | 40.317
10.5 | 0.907 | 0.02125 | -0.09 | 42.677
11 | 0.935 | 0.02313 | -0.091 | 40.418
11.5 | 0.962 | 0.02581 | -0.091 | 37.252
12 | 0.981 | 0.03076 | -0.091 | 31.886
12.5 | 1.019 | 0.0279 | -0.093 | 36.521

## 120. Re 12M Mach 0.50 (2)
BIGFOIL.COM POLAR EXPORT
NACA66-711 a=0.2
NACA66-711 a=0.2 |  |  |  | Cl Max: | 1.4949 | at alpha= | 10.5 | deg
XFOIL ncrit=9 |  |  |  | L/D Max: | 198.15 | at alpha= | 3.5 | deg
Re: | 12000000 |  |  | Cd Min: | 0.25068 | at alpha= | -20 | deg
Mach: | 0.5 |  |  | Cl=0 at alpha= | -4.4096 | deg
|  |  |  | @ Cl=0.1, Cd= | 0.0075751
|  |  |  | @ Cl=0.4, Cd= | 0.0051256
|  |  |  | @ Cl=0.6, Cd= | 0.005302
alpha (deg) | Cl | Cd | Cm | Cl/Cd
-20 | -0.592 | 0.25068 | 0.0207 | -2.3616
-19.5 | -0.569 | 0.24285 | 0.0155 | -2.343
-19 | -0.5467 | 0.23395 | 0.0105 | -2.3368
-18.5 | -0.5232 | 0.22655 | 0.0054 | -2.3094
-18 | -0.5003 | 0.21868 | 0.0004 | -2.2878
-17.5 | -0.475 | 0.21251 | -0.0044 | -2.2352
-17 | -0.4522 | 0.20457 | -0.0093 | -2.2105
-16.5 | -0.4284 | 0.19708 | -0.014 | -2.1737
-16 | -0.4058 | 0.18929 | -0.0187 | -2.1438
-15.5 | -0.383 | 0.18177 | -0.0234 | -2.1071
-15 | -0.3622 | 0.17383 | -0.0281 | -2.0836
-14.5 | -0.3405 | 0.16606 | -0.0327 | -2.0505
-14 | -0.3194 | 0.15838 | -0.0371 | -2.0167
-13.5 | -0.2999 | 0.15022 | -0.0416 | -1.9964
-12.5 | -0.2586 | 0.13564 | -0.0502 | -1.9065
-12 | -0.2365 | 0.12923 | -0.0542 | -1.8301
-11.5 | -0.2172 | 0.12206 | -0.0583 | -1.7795
-11 | -0.1991 | 0.11473 | -0.0623 | -1.7354
-10.5 | -0.1799 | 0.10806 | -0.0661 | -1.6648
-10 | -0.1674 | 0.10018 | -0.07 | -1.671
-9.5 | -0.1497 | 0.09384 | -0.0735 | -1.5953
-9 | -0.1376 | 0.0867 | -0.0771 | -1.5871
-8.5 | -0.1257 | 0.08002 | -0.0804 | -1.5709
-8 | -0.1158 | 0.07346 | -0.0836 | -1.5764
-7.5 | -0.1079 | 0.06737 | -0.0867 | -1.6016
-7 | -0.123 | 0.06119 | -0.0895 | -2.0101
-6.5 | -0.1152 | 0.05541 | -0.092 | -2.079
-6 | -0.0954 | 0.04965 | -0.0943 | -1.9215
-5.5 | -0.0695 | 0.04362 | -0.0959 | -1.5933
-5 | -0.0408 | 0.03642 | -0.0963 | -1.1203
-4.5 | -0.0067 | 0.02871 | -0.0953 | -0.23337
-3.5 | 0.0674 | 0.01154 | -0.0887 | 5.8406
-3 | 0.1155 | 0.00569 | -0.0862 | 20.2988
-2.5 | 0.1836 | 0.00526 | -0.0851 | 34.9049
-2 | 0.2516 | 0.00512 | -0.0846 | 49.1406
-1.5 | 0.3196 | 0.00511 | -0.0844 | 62.544
-1 | 0.3873 | 0.00512 | -0.0845 | 75.6445
-0.5 | 0.4547 | 0.00515 | -0.0848 | 88.2913
0 | 0.5217 | 0.00522 | -0.0852 | 99.9425
1 | 0.6553 | 0.00536 | -0.0861 | 122.2575
1.5 | 0.7211 | 0.0055 | -0.0865 | 131.1091
2 | 0.7873 | 0.0056 | -0.0868 | 140.5893
2.5 | 0.8522 | 0.00566 | -0.087 | 150.5654
3 | 0.9103 | 0.00482 | -0.0863 | 188.8589
3.5 | 0.9749 | 0.00492 | -0.0861 | 198.1504
4 | 1.0348 | 0.00531 | -0.085 | 194.8776
4.5 | 1.0898 | 0.00589 | -0.0827 | 185.0255
5 | 1.1316 | 0.00679 | -0.0781 | 166.6568
5.5 | 1.1385 | 0.00803 | -0.0669 | 141.7808
6 | 1.1494 | 0.00949 | -0.0572 | 121.117
6.5 | 1.1796 | 0.01057 | -0.0509 | 111.5989
7 | 1.2429 | 0.0115 | -0.0507 | 108.0783
7.5 | 1.2888 | 0.01253 | -0.047 | 102.8571
8 | 1.3332 | 0.01373 | -0.043 | 97.1012
8.5 | 1.3774 | 0.01508 | -0.0391 | 91.3395
9 | 1.4194 | 0.01664 | -0.0348 | 85.3005
9.5 | 1.4593 | 0.01848 | -0.0304 | 78.9665
10 | 1.4905 | 0.02099 | -0.0253 | 71.01
10.5 | 1.4949 | 0.02535 | -0.0185 | 58.9704
11 | 1.4685 | 0.03183 | -0.0112 | 46.1357
11.5 | 1.4288 | 0.03966 | -0.0049 | 36.0262
12 | 1.3911 | 0.04826 | -0.0008 | 28.8251
12.5 | 1.3579 | 0.05772 | 0.0009 | 23.5256
13 | 1.3202 | 0.06904 | -0.0003 | 19.1222
13.5 | 1.29 | 0.08085 | -0.0039 | 15.9555
14 | 1.2552 | 0.09444 | -0.01 | 13.291
14.5 | 1.2236 | 0.10872 | -0.0176 | 11.2546
15 | 1.1945 | 0.1236 | -0.0265 | 9.6642
15.5 | 1.1684 | 0.13884 | -0.0362 | 8.4154

## 121. Re 14M Mach 0.00 (1)
BIGFOIL.COM POLAR EXPORT
NACA66-711 a=0.2
NACA66-711 a=0.2 |  |  |  | Cl Max: | 1.365 | at alpha= | 10 | deg
JavaFoil+Calcfoil stall+Eppler ext transition |  |  |  | L/D Max: | 173.806 | at alpha= | 4 | deg
Re: | 14000000 |  |  | Cd Min: | 0.00513 | at alpha= | 3 | deg
Mach: | 0 |  |  | Cl=0 at alpha= | -3.6875 | deg
|  |  |  | @ Cl=0.1, Cd= | 0.0061465
|  |  |  | @ Cl=0.4, Cd= | 0.0063589
|  |  |  | @ Cl=0.6, Cd= | 0.0062919
alpha (deg) | Cl | Cd | Cm | Cl/Cd
-15.5 | -0.266 | 0.11013 | -0.023 | -2.419
-15 | -0.276 | 0.10397 | -0.023 | -2.659
-14.5 | -0.286 | 0.09944 | -0.023 | -2.88
-14 | -0.296 | 0.09292 | -0.023 | -3.186
-13.5 | -0.305 | 0.08984 | -0.023 | -3.396
-13 | -0.314 | 0.08416 | -0.024 | -3.727
-12.5 | -0.321 | 0.07979 | -0.024 | -4.025
-12 | -0.327 | 0.07574 | -0.024 | -4.324
-11.5 | -0.332 | 0.07251 | -0.024 | -4.582
-11 | -0.335 | 0.06844 | -0.024 | -4.895
-10.5 | -0.336 | 0.06474 | -0.024 | -5.185
-10 | -0.334 | 0.06148 | -0.024 | -5.425
-9.5 | -0.328 | 0.05873 | -0.024 | -5.592
-9 | -0.32 | 0.05467 | -0.025 | -5.857
-8.5 | -0.308 | 0.05153 | -0.026 | -5.98
-8 | -0.292 | 0.04876 | -0.026 | -5.989
-7.5 | -0.272 | 0.04624 | -0.026 | -5.882
-7 | -0.248 | 0.04359 | -0.027 | -5.688
-6.5 | -0.22 | 0.04116 | -0.027 | -5.339
-6 | -0.188 | 0.03848 | -0.028 | -4.883
-5.5 | -0.153 | 0.03642 | -0.029 | -4.188
-5 | -0.114 | 0.03385 | -0.032 | -3.371
-4.5 | -0.089 | 0.00622 | -0.058 | -14.368
-4 | -0.035 | 0.00622 | -0.059 | -5.665
-3.5 | 0.021 | 0.0062 | -0.06 | 3.417
-3 | 0.079 | 0.00615 | -0.06 | 12.895
-2.5 | 0.139 | 0.00614 | -0.061 | 22.542
-2 | 0.198 | 0.00619 | -0.062 | 32.044
-1.5 | 0.258 | 0.0062 | -0.063 | 41.63
-1 | 0.318 | 0.00624 | -0.063 | 51.007
-0.5 | 0.378 | 0.00633 | -0.064 | 59.778
0 | 0.439 | 0.00641 | -0.065 | 68.444
0.5 | 0.498 | 0.00619 | -0.065 | 80.414
1 | 0.557 | 0.00624 | -0.066 | 89.202
1.5 | 0.615 | 0.00631 | -0.067 | 97.486
2 | 0.674 | 0.00523 | -0.068 | 128.896
2.5 | 0.733 | 0.00534 | -0.068 | 137.113
3 | 0.791 | 0.00513 | -0.069 | 154.247
3.5 | 0.849 | 0.00524 | -0.07 | 162.024
4 | 0.907 | 0.00522 | -0.071 | 173.806
4.5 | 0.964 | 0.00631 | -0.071 | 152.856
5 | 1.02 | 0.00651 | -0.072 | 156.718
5.5 | 1.073 | 0.00696 | -0.073 | 154.178
6 | 1.122 | 0.00891 | -0.073 | 125.908
6.5 | 1.172 | 0.0093 | -0.074 | 125.997
7 | 1.219 | 0.00975 | -0.075 | 125.105
7.5 | 1.262 | 0.0102 | -0.075 | 123.679
8 | 1.3 | 0.01068 | -0.076 | 121.736
8.5 | 1.328 | 0.01119 | -0.077 | 118.692
9 | 1.349 | 0.01179 | -0.078 | 114.352
9.5 | 1.361 | 0.01248 | -0.078 | 109.011
10 | 1.365 | 0.01311 | -0.079 | 104.049
10.5 | 1.359 | 0.01406 | -0.08 | 96.682
11 | 1.346 | 0.01484 | -0.08 | 90.686
11.5 | 1.324 | 0.01568 | -0.081 | 84.397
12 | 1.294 | 0.01664 | -0.082 | 77.741
12.5 | 1.257 | 0.01771 | -0.082 | 70.991
13 | 1.215 | 0.01889 | -0.083 | 64.312
13.5 | 1.168 | 0.02013 | -0.083 | 58.029
14 | 1.117 | 0.02155 | -0.084 | 51.852
14.5 | 1.064 | 0.0231 | -0.084 | 46.065
15 | 1.008 | 0.02551 | -0.085 | 39.52

## 122. Re 14M Mach 0.00 (2)
BIGFOIL.COM POLAR EXPORT
NACA66-711 a=0.2
NACA66-711 a=0.2 |  |  |  | Cl Max: | 1.7742 | at alpha= | 19.5 | deg
XFOIL ncrit=9 |  |  |  | L/D Max: | 180.571 | at alpha= | 3.5 | deg
Re: | 14000000 |  |  | Cd Min: | 0.06203 | at alpha= | 20 | deg
Mach: | 0 |  |  | Cl=0 at alpha= | -3.836 | deg
|  |  |  | @ Cl=0.1, Cd= | 0.0048775
|  |  |  | @ Cl=0.4, Cd= | 0.0049072
|  |  |  | @ Cl=0.6, Cd= | 0.0051014
alpha (deg) | Cl | Cd | Cm | Cl/Cd
-12 | -0.8748 | 0.01705 | -0.067 | -51.3079
-11.5 | -0.8329 | 0.01453 | -0.0659 | -57.3228
-11 | -0.7852 | 0.01294 | -0.0653 | -60.6801
-10.5 | -0.736 | 0.01149 | -0.0648 | -64.0557
-10 | -0.6839 | 0.01056 | -0.0647 | -64.7633
-9.5 | -0.631 | 0.0097 | -0.0646 | -65.0515
-9 | -0.5794 | 0.00838 | -0.0642 | -69.1408
-8.5 | -0.5251 | 0.00775 | -0.0643 | -67.7548
-8 | -0.4696 | 0.00736 | -0.0645 | -63.8043
-7.5 | -0.4135 | 0.00703 | -0.0648 | -58.8193
-7 | -0.3572 | 0.00675 | -0.0651 | -52.9185
-6.5 | -0.3009 | 0.00648 | -0.0655 | -46.4352
-6 | -0.2444 | 0.00621 | -0.0659 | -39.3559
-5.5 | -0.1878 | 0.00594 | -0.0663 | -31.6162
-4.5 | -0.075 | 0.00537 | -0.067 | -13.9665
-4 | -0.0187 | 0.0051 | -0.0673 | -3.6667
-3.5 | 0.0383 | 0.00497 | -0.0678 | 7.7062
-3 | 0.0953 | 0.00488 | -0.0684 | 19.5287
-2.5 | 0.1517 | 0.00485 | -0.0688 | 31.2784
-2 | 0.2084 | 0.00485 | -0.0694 | 42.9691
-1.5 | 0.2653 | 0.00486 | -0.0699 | 54.5885
-1 | 0.3222 | 0.0049 | -0.0705 | 65.7551
-0.5 | 0.3791 | 0.00489 | -0.0712 | 77.5256
1 | 0.5495 | 0.00503 | -0.0731 | 109.2445
1.5 | 0.6061 | 0.00511 | -0.0737 | 118.6106
2 | 0.6623 | 0.00518 | -0.0743 | 127.8571
2.5 | 0.7177 | 0.00518 | -0.0748 | 138.5521
3 | 0.7687 | 0.00434 | -0.075 | 177.1198
3.5 | 0.8216 | 0.00455 | -0.0751 | 180.5714
4 | 0.873 | 0.00497 | -0.0749 | 175.6539
5 | 0.97 | 0.00624 | -0.0736 | 155.4487
5.5 | 1.0173 | 0.00686 | -0.0728 | 148.2945
6 | 1.0632 | 0.00752 | -0.0717 | 141.383
6.5 | 1.1115 | 0.00796 | -0.071 | 139.6357
7 | 1.1602 | 0.00832 | -0.0704 | 139.4471
7.5 | 1.2084 | 0.00866 | -0.0697 | 139.5381
8 | 1.2544 | 0.00903 | -0.0686 | 138.9147
8.5 | 1.2977 | 0.00941 | -0.067 | 137.9065
9.5 | 1.3809 | 0.01025 | -0.0635 | 134.722
10 | 1.4094 | 0.01086 | -0.0592 | 129.779
10.5 | 1.439 | 0.0116 | -0.0556 | 124.0517
11 | 1.4701 | 0.01239 | -0.0525 | 118.6521
11.5 | 1.5006 | 0.01328 | -0.0495 | 112.997
12 | 1.5314 | 0.01422 | -0.0467 | 107.6934
12.5 | 1.5566 | 0.0155 | -0.0434 | 100.4258
13 | 1.5851 | 0.01668 | -0.0408 | 95.03
13.5 | 1.6114 | 0.01805 | -0.0381 | 89.2742
15 | 1.6817 | 0.02306 | -0.0305 | 72.9271
15.5 | 1.7033 | 0.025 | -0.0283 | 68.132
16 | 1.7239 | 0.02712 | -0.0262 | 63.5656
16.5 | 1.7395 | 0.02972 | -0.0241 | 58.5296
17 | 1.7554 | 0.03247 | -0.0223 | 54.0622
17.5 | 1.766 | 0.03578 | -0.0204 | 49.3572
18 | 1.7558 | 0.04126 | -0.0178 | 42.5545
18.5 | 1.7644 | 0.04528 | -0.017 | 38.9664
19 | 1.7716 | 0.04967 | -0.0165 | 35.6674
19.5 | 1.7742 | 0.05484 | -0.0164 | 32.3523
20 | 1.7621 | 0.06203 | -0.0168 | 28.4072

## 123. Re 14M Mach 0.10 (1)
BIGFOIL.COM POLAR EXPORT
NACA66-711 a=0.2
NACA66-711 a=0.2 |  |  |  | Cl Max: | 1.362 | at alpha= | 10 | deg
JavaFoil+Calcfoil stall+Eppler ext transition |  |  |  | L/D Max: | 172.95 | at alpha= | 4 | deg
Re: | 14000000 |  |  | Cd Min: | 0.00503 | at alpha= | 2.5 | deg
Mach: | 0.1 |  |  | Cl=0 at alpha= | -3.6875 | deg
|  |  |  | @ Cl=0.1, Cd= | 0.0061666
|  |  |  | @ Cl=0.4, Cd= | 0.0063761
|  |  |  | @ Cl=0.6, Cd= | 0.0063142
alpha (deg) | Cl | Cd | Cm | Cl/Cd
-15.5 | -0.227 | 0.10917 | -0.023 | -2.08
-15 | -0.239 | 0.10453 | -0.023 | -2.283
-14.5 | -0.25 | 0.09982 | -0.023 | -2.508
-14 | -0.262 | 0.09405 | -0.023 | -2.785
-13.5 | -0.273 | 0.08994 | -0.023 | -3.037
-13 | -0.284 | 0.08492 | -0.024 | -3.344
-12.5 | -0.294 | 0.08036 | -0.024 | -3.657
-12 | -0.303 | 0.07615 | -0.024 | -3.976
-11.5 | -0.31 | 0.07277 | -0.024 | -4.262
-11 | -0.316 | 0.06859 | -0.024 | -4.601
-10.5 | -0.319 | 0.06456 | -0.024 | -4.941
-10 | -0.319 | 0.06145 | -0.024 | -5.198
-9.5 | -0.317 | 0.05942 | -0.024 | -5.331
-9 | -0.311 | 0.05487 | -0.025 | -5.665
-8.5 | -0.301 | 0.05167 | -0.026 | -5.824
-8 | -0.287 | 0.04895 | -0.026 | -5.858
-7.5 | -0.268 | 0.04653 | -0.026 | -5.765
-7 | -0.246 | 0.04375 | -0.027 | -5.612
-6.5 | -0.218 | 0.04142 | -0.027 | -5.273
-6 | -0.187 | 0.03866 | -0.028 | -4.843
-5.5 | -0.152 | 0.03665 | -0.029 | -4.153
-5 | -0.114 | 0.0343 | -0.031 | -3.323
-4.5 | -0.09 | 0.0062 | -0.059 | -14.451
-4 | -0.035 | 0.00622 | -0.059 | -5.683
-3.5 | 0.021 | 0.0062 | -0.06 | 3.432
-3 | 0.08 | 0.00617 | -0.061 | 12.894
-2.5 | 0.139 | 0.00616 | -0.061 | 22.575
-2 | 0.199 | 0.00617 | -0.062 | 32.296
-1.5 | 0.259 | 0.00624 | -0.063 | 41.58
-1 | 0.32 | 0.00628 | -0.064 | 50.919
-0.5 | 0.38 | 0.00634 | -0.064 | 59.963
0 | 0.441 | 0.00645 | -0.065 | 68.368
0.5 | 0.5 | 0.00619 | -0.066 | 80.797
1 | 0.559 | 0.00621 | -0.066 | 90.001
1.5 | 0.618 | 0.00636 | -0.067 | 97.301
2 | 0.677 | 0.00528 | -0.068 | 128.399
2.5 | 0.736 | 0.00503 | -0.069 | 146.443
3 | 0.795 | 0.00511 | -0.069 | 155.4
3.5 | 0.853 | 0.00523 | -0.07 | 162.928
4 | 0.911 | 0.00527 | -0.071 | 172.95
4.5 | 0.969 | 0.00633 | -0.072 | 153.044
5 | 1.024 | 0.00657 | -0.072 | 155.987
5.5 | 1.078 | 0.00702 | -0.073 | 153.51
6 | 1.128 | 0.00897 | -0.074 | 125.644
6.5 | 1.177 | 0.00937 | -0.074 | 125.636
7 | 1.224 | 0.00982 | -0.075 | 124.703
7.5 | 1.267 | 0.0103 | -0.076 | 122.982
8 | 1.304 | 0.01078 | -0.077 | 120.961
8.5 | 1.331 | 0.01131 | -0.077 | 117.758
9 | 1.35 | 0.01191 | -0.078 | 113.34
9.5 | 1.361 | 0.01262 | -0.079 | 107.78
10 | 1.362 | 0.01343 | -0.079 | 101.415
10.5 | 1.353 | 0.01429 | -0.08 | 94.65
11 | 1.335 | 0.0151 | -0.081 | 88.429
11.5 | 1.309 | 0.01597 | -0.081 | 81.96
12 | 1.274 | 0.01698 | -0.082 | 75.009
12.5 | 1.231 | 0.01812 | -0.083 | 67.947
13 | 1.183 | 0.01931 | -0.083 | 61.268
13.5 | 1.13 | 0.02065 | -0.084 | 54.716
14 | 1.073 | 0.02206 | -0.084 | 48.631
14.5 | 1.013 | 0.02386 | -0.085 | 42.469
15 | 0.951 | 0.02663 | -0.085 | 35.7

## 124. Re 14M Mach 0.10 (2)
BIGFOIL.COM POLAR EXPORT
NACA66-711 a=0.2
NACA66-711 a=0.2 |  |  |  | Cl Max: | 1.7561 | at alpha= | 19 | deg
XFOIL ncrit=9 |  |  |  | L/D Max: | 181.67 | at alpha= | 3.5 | deg
Re: | 14000000 |  |  | Cd Min: | 0.06785 | at alpha= | 20 | deg
Mach: | 0.1 |  |  | Cl=0 at alpha= | -3.8345 | deg
|  |  |  | @ Cl=0.1, Cd= | 0.0048964
|  |  |  | @ Cl=0.4, Cd= | 0.0049062
|  |  |  | @ Cl=0.6, Cd= | 0.0050979
alpha (deg) | Cl | Cd | Cm | Cl/Cd
-10.5 | -0.7348 | 0.01403 | -0.0679 | -52.3735
-10 | -0.687 | 0.01203 | -0.0671 | -57.1072
-9.5 | -0.6357 | 0.01062 | -0.0666 | -59.8588
-9 | -0.5825 | 0.00952 | -0.0663 | -61.187
-8.5 | -0.5303 | 0.00806 | -0.0658 | -65.794
-8 | -0.4745 | 0.00753 | -0.0658 | -63.0146
-7.5 | -0.4178 | 0.00714 | -0.0659 | -58.5154
-7 | -0.3609 | 0.00684 | -0.0661 | -52.7632
-6.5 | -0.3039 | 0.00656 | -0.0664 | -46.3262
-6 | -0.2467 | 0.00628 | -0.0667 | -39.2834
-5.5 | -0.1895 | 0.006 | -0.067 | -31.5833
-4.5 | -0.0757 | 0.0054 | -0.0676 | -14.0185
-4 | -0.019 | 0.00513 | -0.0679 | -3.7037
-3.5 | 0.0384 | 0.00498 | -0.0684 | 7.7108
-3 | 0.0959 | 0.0049 | -0.0689 | 19.5714
-2.5 | 0.1527 | 0.00485 | -0.0693 | 31.4845
-2 | 0.2097 | 0.00486 | -0.0698 | 43.1481
-1.5 | 0.2669 | 0.00487 | -0.0704 | 54.8049
-0.5 | 0.3815 | 0.00489 | -0.0716 | 78.0164
1 | 0.5529 | 0.00504 | -0.0735 | 109.7024
1.5 | 0.6098 | 0.00511 | -0.0741 | 119.3346
2 | 0.6663 | 0.0052 | -0.0747 | 128.1346
2.5 | 0.7221 | 0.00518 | -0.0752 | 139.4015
3 | 0.7733 | 0.00435 | -0.0754 | 177.7701
3.5 | 0.8266 | 0.00455 | -0.0755 | 181.6703
4 | 0.8783 | 0.00498 | -0.0753 | 176.3655
4.5 | 0.9295 | 0.00545 | -0.0751 | 170.5505
5 | 0.9754 | 0.00626 | -0.0739 | 155.8147
5.5 | 1.0228 | 0.0069 | -0.0729 | 148.2319
6 | 1.0685 | 0.00757 | -0.0717 | 141.1493
6.5 | 1.1171 | 0.008 | -0.0709 | 139.6375
7 | 1.1658 | 0.00838 | -0.0702 | 139.1169
7.5 | 1.2139 | 0.00873 | -0.0694 | 139.0493
8 | 1.2598 | 0.00909 | -0.0682 | 138.5919
8.5 | 1.3025 | 0.00949 | -0.0663 | 137.2497
9 | 1.3497 | 0.00991 | -0.0656 | 136.1958
9.5 | 1.3813 | 0.01036 | -0.0616 | 133.3301
10 | 1.4115 | 0.01101 | -0.0577 | 128.2016
10.5 | 1.4414 | 0.01182 | -0.054 | 121.9459
11 | 1.472 | 0.01268 | -0.0507 | 116.0883
11.5 | 1.5032 | 0.0136 | -0.0478 | 110.5294
12 | 1.5339 | 0.0146 | -0.045 | 105.0616
12.5 | 1.5589 | 0.01597 | -0.0416 | 97.6143
13 | 1.5866 | 0.01726 | -0.0388 | 91.9235
14 | 1.6395 | 0.02021 | -0.0336 | 81.1232
14.5 | 1.6614 | 0.02204 | -0.0309 | 75.3811
15 | 1.6824 | 0.02406 | -0.0283 | 69.9252
15.5 | 1.703 | 0.02617 | -0.026 | 65.0745
16 | 1.723 | 0.02849 | -0.0239 | 60.4774
16.5 | 1.733 | 0.03167 | -0.0214 | 54.7206
17 | 1.7521 | 0.03436 | -0.0199 | 50.9924
17.5 | 1.7545 | 0.03857 | -0.0177 | 45.4887
18 | 1.7461 | 0.04421 | -0.0157 | 39.4956
18.5 | 1.7521 | 0.04875 | -0.015 | 35.9405
19 | 1.7561 | 0.05383 | -0.0148 | 32.6231
19.5 | 1.7556 | 0.05964 | -0.0151 | 29.4366
20 | 1.7393 | 0.06785 | -0.0162 | 25.6345

## 125. Re 14M Mach 0.25 (1)
BIGFOIL.COM POLAR EXPORT
NACA66-711 a=0.2
NACA66-711 a=0.2 |  |  |  | Cl Max: | 1.355 | at alpha= | 9 | deg
JavaFoil+Calcfoil stall+Eppler ext transition |  |  |  | L/D Max: | 162.654 | at alpha= | 3.5 | deg
Re: | 14000000 |  |  | Cd Min: | 0.00512 | at alpha= | 2.5 | deg
Mach: | 0.25 |  |  | Cl=0 at alpha= | -3.6897 | deg
|  |  |  | @ Cl=0.1, Cd= | 0.00623
|  |  |  | @ Cl=0.4, Cd= | 0.0063766
|  |  |  | @ Cl=0.6, Cd= | 0.0063442
alpha (deg) | Cl | Cd | Cm | Cl/Cd
-13 | -0.054 | 0.08872 | -0.024 | -0.61
-12.5 | -0.051 | 0.08241 | -0.024 | -0.621
-12 | -0.048 | 0.07874 | -0.024 | -0.613
-11.5 | -0.045 | 0.07301 | -0.025 | -0.622
-11 | -0.123 | 0.06996 | -0.025 | -1.763
-10.5 | -0.16 | 0.06621 | -0.025 | -2.424
-10 | -0.189 | 0.06243 | -0.025 | -3.033
-9.5 | -0.212 | 0.05964 | -0.025 | -3.553
-9 | -0.228 | 0.05635 | -0.026 | -4.049
-8.5 | -0.238 | 0.05318 | -0.026 | -4.473
-8 | -0.241 | 0.05045 | -0.026 | -4.769
-7.5 | -0.236 | 0.04813 | -0.026 | -4.906
-7 | -0.224 | 0.04512 | -0.026 | -4.974
-6.5 | -0.206 | 0.0421 | -0.027 | -4.89
-6 | -0.181 | 0.03954 | -0.028 | -4.568
-5.5 | -0.149 | 0.03763 | -0.029 | -3.972
-5 | -0.113 | 0.03539 | -0.03 | -3.2
-4.5 | -0.073 | 0.03319 | -0.032 | -2.196
-4 | -0.036 | 0.00627 | -0.061 | -5.707
-3.5 | 0.022 | 0.00628 | -0.062 | 3.453
-3 | 0.081 | 0.00623 | -0.062 | 13.069
-2.5 | 0.143 | 0.00623 | -0.063 | 22.87
-2 | 0.204 | 0.00625 | -0.064 | 32.66
-1.5 | 0.266 | 0.00625 | -0.065 | 42.589
-1 | 0.328 | 0.00632 | -0.065 | 51.939
-0.5 | 0.391 | 0.00641 | -0.066 | 60.921
0 | 0.453 | 0.00618 | -0.067 | 73.249
0.5 | 0.514 | 0.00624 | -0.067 | 82.35
1 | 0.575 | 0.00629 | -0.068 | 91.417
1.5 | 0.635 | 0.00642 | -0.069 | 98.911
2 | 0.696 | 0.00539 | -0.07 | 129.045
2.5 | 0.756 | 0.00512 | -0.07 | 147.662
3 | 0.816 | 0.00524 | -0.071 | 155.58
3.5 | 0.876 | 0.00538 | -0.072 | 162.654
4 | 0.935 | 0.00628 | -0.073 | 148.796
4.5 | 0.994 | 0.00651 | -0.074 | 152.667
5 | 1.051 | 0.00677 | -0.074 | 155.294
5.5 | 1.105 | 0.00729 | -0.075 | 151.556
6 | 1.155 | 0.00935 | -0.076 | 123.467
6.5 | 1.205 | 0.0098 | -0.076 | 122.967
7 | 1.251 | 0.01029 | -0.077 | 121.603
7.5 | 1.292 | 0.01081 | -0.078 | 119.478
8 | 1.326 | 0.01138 | -0.078 | 116.524
8.5 | 1.346 | 0.01199 | -0.079 | 112.231
9 | 1.355 | 0.01277 | -0.08 | 106.098
9.5 | 1.35 | 0.01364 | -0.081 | 98.981
10 | 1.331 | 0.01465 | -0.081 | 90.831
10.5 | 1.296 | 0.01567 | -0.082 | 82.747
11 | 1.246 | 0.01661 | -0.083 | 75.033
11.5 | 1.181 | 0.01787 | -0.083 | 66.079
12 | 1.1 | 0.01921 | -0.084 | 57.267
12.5 | 1.007 | 0.02076 | -0.084 | 48.516
13 | 0.902 | 0.02295 | -0.085 | 39.295
13.5 | 0.791 | 0.0245 | -0.085 | 32.278
14 | 0.671 | 0.02722 | -0.085 | 24.652

## 126. Re 14M Mach 0.25 (2)
BIGFOIL.COM POLAR EXPORT
NACA66-711 a=0.2
NACA66-711 a=0.2 |  |  |  | Cl Max: | 1.7009 | at alpha= | 17 | deg
XFOIL ncrit=9 |  |  |  | L/D Max: | 187.846 | at alpha= | 3.5 | deg
Re: | 14000000 |  |  | Cd Min: | 0.10685 | at alpha= | 20 | deg
Mach: | 0.25 |  |  | Cl=0 at alpha= | -3.8291 | deg
|  |  |  | @ Cl=0.1, Cd= | 0.0049391
|  |  |  | @ Cl=0.4, Cd= | 0.0049245
|  |  |  | @ Cl=0.6, Cd= | 0.0051137
alpha (deg) | Cl | Cd | Cm | Cl/Cd
-11 | -0.2552 | 0.10352 | -0.0578 | -2.4652
-10.5 | -0.2594 | 0.09347 | -0.062 | -2.7752
-10 | -0.2371 | 0.08963 | -0.0644 | -2.6453
-9.5 | -0.2277 | 0.08342 | -0.0675 | -2.7296
-9 | -0.2185 | 0.07772 | -0.0703 | -2.8114
-8 | -0.2468 | 0.06429 | -0.0761 | -3.8389
-7.5 | -0.4391 | 0.00897 | -0.0731 | -48.9521
-7 | -0.3808 | 0.00779 | -0.0723 | -48.8832
-6.5 | -0.3206 | 0.00719 | -0.0719 | -44.5897
-6 | -0.2598 | 0.00677 | -0.0716 | -38.3752
-5.5 | -0.1993 | 0.00639 | -0.0714 | -31.1894
-4.5 | -0.0796 | 0.00565 | -0.0713 | -14.0885
-4 | -0.0203 | 0.0053 | -0.0712 | -3.8302
-3.5 | 0.0391 | 0.00505 | -0.0714 | 7.7426
-3 | 0.0989 | 0.00494 | -0.0717 | 20.0202
-2.5 | 0.158 | 0.00489 | -0.072 | 32.3108
-2 | 0.2171 | 0.0049 | -0.0724 | 44.3061
-1.5 | 0.2763 | 0.00489 | -0.0729 | 56.5031
-0.5 | 0.3947 | 0.00492 | -0.074 | 80.2236
0 | 0.4538 | 0.00497 | -0.0746 | 91.3078
0.5 | 0.5127 | 0.00504 | -0.0752 | 101.7262
1 | 0.5716 | 0.00507 | -0.0758 | 112.7416
2 | 0.6885 | 0.00525 | -0.077 | 131.1429
2.5 | 0.7463 | 0.00524 | -0.0775 | 142.4237
3 | 0.7989 | 0.00441 | -0.0776 | 181.1565
3.5 | 0.8547 | 0.00455 | -0.0777 | 187.8462
4 | 0.9074 | 0.00501 | -0.0773 | 181.1178
4.5 | 0.9593 | 0.00554 | -0.0767 | 173.1588
5 | 1.0051 | 0.0064 | -0.0751 | 157.0469
5.5 | 1.051 | 0.00715 | -0.0734 | 146.993
6 | 1.0963 | 0.00786 | -0.0715 | 139.4784
6.5 | 1.1458 | 0.00828 | -0.0703 | 138.3816
7 | 1.1944 | 0.00867 | -0.0689 | 137.7624
7.5 | 1.2406 | 0.00909 | -0.067 | 136.4796
8 | 1.281 | 0.00945 | -0.0638 | 135.5556
8.5 | 1.3195 | 0.00994 | -0.0606 | 132.7465
9 | 1.3557 | 0.01051 | -0.057 | 128.9914
9.5 | 1.3924 | 0.01118 | -0.0537 | 124.5438
10 | 1.4246 | 0.01211 | -0.0499 | 117.6383
10.5 | 1.4537 | 0.01328 | -0.0458 | 109.4654
11 | 1.4873 | 0.01433 | -0.0426 | 103.7893
11.5 | 1.5174 | 0.01565 | -0.0391 | 96.9585
12 | 1.5471 | 0.01707 | -0.0358 | 90.6327
12.5 | 1.5718 | 0.01886 | -0.0322 | 83.3404
13 | 1.6004 | 0.02052 | -0.0292 | 77.9922
13.5 | 1.6231 | 0.02263 | -0.0259 | 71.7234
14 | 1.6461 | 0.02487 | -0.0229 | 66.1882
14.5 | 1.6635 | 0.02764 | -0.0198 | 60.1845
15 | 1.6778 | 0.03083 | -0.0168 | 54.421
15.5 | 1.6899 | 0.03436 | -0.0141 | 49.1822
16 | 1.6983 | 0.03847 | -0.0118 | 44.1461
16.5 | 1.6976 | 0.0437 | -0.0097 | 38.8467
17 | 1.7009 | 0.04896 | -0.0085 | 34.7406
17.5 | 1.6933 | 0.05573 | -0.008 | 30.384
18 | 1.669 | 0.06496 | -0.0086 | 25.6927
18.5 | 1.6582 | 0.07318 | -0.0102 | 22.6592
19 | 1.6369 | 0.08336 | -0.0132 | 19.6365
19.5 | 1.6154 | 0.09408 | -0.0172 | 17.1705
20 | 1.5842 | 0.10685 | -0.0228 | 14.8264

## 127. Re 14M Mach 0.50 (1)
BIGFOIL.COM POLAR EXPORT
NACA66-711 a=0.2
NACA66-711 a=0.2 |  |  |  | Cl Max: | 1.359 | at alpha= | 7.5 | deg
JavaFoil+Calcfoil stall+Eppler ext transition |  |  |  | L/D Max: | 147.528 | at alpha= | 5 | deg
Re: | 14000000 |  |  | Cd Min: | 0.00628 | at alpha= | 0.5 | deg
Mach: | 0.5 |  |  | Cl=0 at alpha= | -3.7195 | deg
|  |  |  | @ Cl=0.1, Cd= | 0.021926
|  |  |  | @ Cl=0.4, Cd= | 0.0064089
|  |  |  | @ Cl=0.6, Cd= | 0.0063157
alpha (deg) | Cl | Cd | Cm | Cl/Cd
-20 | -0.9 | 0.14948 | -0.029 | -6.02
-19.5 | -0.873 | 0.1437 | -0.029 | -6.075
-19 | -0.846 | 0.13745 | -0.029 | -6.152
-18.5 | -0.817 | 0.13253 | -0.029 | -6.166
-18 | -0.791 | 0.12358 | -0.03 | -6.401
-17.5 | -0.765 | 0.1145 | -0.031 | -6.683
-17 | -0.739 | 0.1075 | -0.031 | -6.874
-16.5 | -0.713 | 0.1003 | -0.032 | -7.11
-16 | -0.689 | 0.0913 | -0.034 | -7.544
-15.5 | -0.651 | 0.10821 | -0.029 | -6.018
-15 | -0.624 | 0.10217 | -0.029 | -6.105
-14.5 | -0.597 | 0.09277 | -0.03 | -6.439
-14 | -0.571 | 0.08553 | -0.031 | -6.678
-13.5 | -0.545 | 0.07891 | -0.033 | -6.907
-13 | -0.519 | 0.07261 | -0.034 | -7.147
-12.5 | -0.493 | 0.06687 | -0.036 | -7.369
-12 | -0.47 | 0.05722 | -0.039 | -8.223
-11.5 | -0.446 | 0.05003 | -0.041 | -8.922
-11 | -0.403 | 0.07371 | -0.029 | -5.461
-10.5 | -0.375 | 0.06726 | -0.029 | -5.574
-10 | -0.348 | 0.06124 | -0.03 | -5.674
-9.5 | -0.321 | 0.05591 | -0.031 | -5.733
-9 | -0.293 | 0.05188 | -0.033 | -5.655
-8.5 | -0.266 | 0.04798 | -0.034 | -5.55
-8 | -0.24 | 0.04353 | -0.037 | -5.508
-7.5 | -0.213 | 0.04003 | -0.039 | -5.314
-7 | -0.182 | 0.04552 | -0.031 | -3.999
-6.5 | -0.154 | 0.04386 | -0.03 | -3.519
-6 | -0.127 | 0.04124 | -0.03 | -3.076
-5.5 | -0.099 | 0.03861 | -0.031 | -2.577
-5 | -0.072 | 0.03623 | -0.032 | -1.99
-4.5 | -0.045 | 0.03689 | -0.031 | -1.208
-4 | -0.023 | 0.03563 | -0.03 | -0.648
-3.5 | 0.018 | 0.03245 | -0.033 | 0.543
-3 | 0.07 | 0.03019 | -0.036 | 2.325
-2.5 | 0.156 | 0.0065 | -0.071 | 23.988
-2 | 0.226 | 0.00658 | -0.071 | 34.316
-1.5 | 0.296 | 0.00658 | -0.072 | 44.895
-1 | 0.366 | 0.00637 | -0.073 | 57.445
-0.5 | 0.436 | 0.00645 | -0.074 | 67.53
0 | 0.505 | 0.00653 | -0.075 | 77.307
0.5 | 0.573 | 0.00628 | -0.075 | 91.231
1 | 0.641 | 0.00637 | -0.076 | 100.54
1.5 | 0.708 | 0.00717 | -0.077 | 98.705
2 | 0.774 | 0.00732 | -0.078 | 105.748
2.5 | 0.841 | 0.00645 | -0.079 | 130.371
3 | 0.906 | 0.00659 | -0.079 | 137.622
3.5 | 0.972 | 0.00681 | -0.08 | 142.664
4 | 1.037 | 0.00713 | -0.081 | 145.374
4.5 | 1.102 | 0.00747 | -0.082 | 147.515
5 | 1.163 | 0.00788 | -0.083 | 147.528
5.5 | 1.215 | 0.01067 | -0.083 | 113.871
6 | 1.267 | 0.01132 | -0.084 | 111.914
6.5 | 1.312 | 0.01206 | -0.085 | 108.862
7 | 1.348 | 0.01288 | -0.085 | 104.684
7.5 | 1.359 | 0.01384 | -0.086 | 98.24
8 | 1.33 | 0.01507 | -0.087 | 88.261
8.5 | 1.074 | 0.01734 | -0.087 | 61.941
9 | 0.818 | 0.0187 | -0.088 | 43.753
9.5 | 0.849 | 0.01892 | -0.089 | 44.869
10 | 0.876 | 0.0211 | -0.089 | 41.546
10.5 | 0.908 | 0.02071 | -0.09 | 43.846
11 | 0.936 | 0.0225 | -0.091 | 41.599
11.5 | 0.963 | 0.02507 | -0.092 | 38.403
12 | 0.983 | 0.02964 | -0.091 | 33.174
12.5 | 1.02 | 0.02707 | -0.093 | 37.686

## 128. Re 14M Mach 0.50 (2)
BIGFOIL.COM POLAR EXPORT
NACA66-711 a=0.2
NACA66-711 a=0.2 |  |  |  | Cl Max: | 1.5097 | at alpha= | 10.5 | deg
XFOIL ncrit=9 |  |  |  | L/D Max: | 199.102 | at alpha= | 3.5 | deg
Re: | 14000000 |  |  | Cd Min: | 0.25079 | at alpha= | -20 | deg
Mach: | 0.5 |  |  | Cl=0 at alpha= | -4.3652 | deg
|  |  |  | @ Cl=0.1, Cd= | 0.0062965
|  |  |  | @ Cl=0.4, Cd= | 0.005058
|  |  |  | @ Cl=0.6, Cd= | 0.005234
alpha (deg) | Cl | Cd | Cm | Cl/Cd
-20 | -0.5919 | 0.25079 | 0.0206 | -2.3601
-19.5 | -0.5689 | 0.24286 | 0.0155 | -2.3425
-19 | -0.5463 | 0.23438 | 0.0104 | -2.3308
-18.5 | -0.5233 | 0.22632 | 0.0054 | -2.3122
-18 | -0.5004 | 0.21846 | 0.0004 | -2.2906
-17.5 | -0.4754 | 0.21252 | -0.0046 | -2.237
-17 | -0.4523 | 0.20461 | -0.0094 | -2.2105
-16.5 | -0.4282 | 0.19711 | -0.0141 | -2.1724
-16 | -0.4057 | 0.1893 | -0.0188 | -2.1432
-15.5 | -0.3827 | 0.18176 | -0.0235 | -2.1055
-15 | -0.3619 | 0.17382 | -0.0282 | -2.082
-14 | -0.3198 | 0.15798 | -0.0373 | -2.0243
-13.5 | -0.3006 | 0.14971 | -0.0418 | -2.0079
-12.5 | -0.2588 | 0.13537 | -0.0504 | -1.9118
-12 | -0.2363 | 0.129 | -0.0545 | -1.8318
-11.5 | -0.2167 | 0.12192 | -0.0585 | -1.7774
-11 | -0.1992 | 0.11448 | -0.0626 | -1.74
-10.5 | -0.1793 | 0.10803 | -0.0662 | -1.6597
-10 | -0.1691 | 0.09947 | -0.0704 | -1.7
-9.5 | -0.1507 | 0.09339 | -0.0738 | -1.6137
-9 | -0.1401 | 0.08602 | -0.0774 | -1.6287
-8.5 | -0.1288 | 0.07923 | -0.0809 | -1.6256
-7 | -0.1264 | 0.06091 | -0.0895 | -2.0752
-6.5 | -0.1189 | 0.05474 | -0.0923 | -2.1721
-6 | -0.0995 | 0.04885 | -0.0945 | -2.0368
-5.5 | -0.0733 | 0.04274 | -0.0959 | -1.715
-5 | -0.045 | 0.03526 | -0.0962 | -1.2762
-4.5 | -0.012 | 0.02722 | -0.0948 | -0.44085
-4 | 0.0325 | 0.02108 | -0.0928 | 1.5417
-3.5 | 0.0571 | 0.00893 | -0.0879 | 6.3942
-3 | 0.1133 | 0.00548 | -0.0858 | 20.6752
-2.5 | 0.1818 | 0.00517 | -0.0849 | 35.1644
-2 | 0.2501 | 0.00508 | -0.0843 | 49.2323
-1.5 | 0.3183 | 0.00506 | -0.0842 | 62.9051
-1 | 0.3864 | 0.00505 | -0.0844 | 76.5149
-0.5 | 0.454 | 0.00509 | -0.0847 | 89.1945
0 | 0.5213 | 0.00513 | -0.0851 | 101.6179
0.5 | 0.5883 | 0.00522 | -0.0856 | 112.7011
1 | 0.6551 | 0.0053 | -0.0861 | 123.6038
1.5 | 0.7211 | 0.00541 | -0.0865 | 133.2902
2 | 0.7873 | 0.00553 | -0.0869 | 142.3689
2.5 | 0.8529 | 0.00559 | -0.0871 | 152.576
3 | 0.9119 | 0.00478 | -0.0866 | 190.7741
3.5 | 0.9756 | 0.0049 | -0.0863 | 199.102
4 | 1.0365 | 0.00524 | -0.0853 | 197.8053
4.5 | 1.0894 | 0.0059 | -0.0827 | 184.6441
5 | 1.127 | 0.00691 | -0.0773 | 163.097
5.5 | 1.1354 | 0.00811 | -0.0664 | 140
6 | 1.1523 | 0.00941 | -0.0577 | 122.4548
6.5 | 1.1909 | 0.01029 | -0.0526 | 115.7337
7 | 1.2332 | 0.01107 | -0.0481 | 111.4002
7.5 | 1.329 | 0.01226 | -0.0542 | 108.4013
8.5 | 1.3885 | 0.0146 | -0.0402 | 95.1027
9 | 1.4331 | 0.01606 | -0.0362 | 89.2341
9.5 | 1.4736 | 0.01798 | -0.032 | 81.9577
10 | 1.5087 | 0.02046 | -0.0272 | 73.739
10.5 | 1.5097 | 0.02516 | -0.0204 | 60.004
11 | 1.4793 | 0.03191 | -0.0129 | 46.3585
11.5 | 1.4355 | 0.03952 | -0.0056 | 36.3234
12 | 1.3963 | 0.04778 | -0.0006 | 29.2235
12.5 | 1.3638 | 0.05705 | 0.0013 | 23.9053
13 | 1.3254 | 0.06835 | 0.0002 | 19.3914
13.5 | 1.2955 | 0.08008 | -0.0033 | 16.1776
14 | 1.2597 | 0.09373 | -0.0094 | 13.4397
14.5 | 1.2273 | 0.10812 | -0.0171 | 11.3513
15 | 1.1973 | 0.12311 | -0.0261 | 9.7254
15.5 | 1.1716 | 0.13828 | -0.0358 | 8.4727

## 129. Re 16M Mach 0.00 (1)
BIGFOIL.COM POLAR EXPORT
NACA66-711 a=0.2
NACA66-711 a=0.2 |  |  |  | Cl Max: | 1.366 | at alpha= | 10 | deg
JavaFoil+Calcfoil stall+Eppler ext transition |  |  |  | L/D Max: | 180.038 | at alpha= | 4.5 | deg
Re: | 16000000 |  |  | Cd Min: | 0.00506 | at alpha= | 3 | deg
Mach: | 0 |  |  | Cl=0 at alpha= | -3.6875 | deg
|  |  |  | @ Cl=0.1, Cd= | 0.00611
|  |  |  | @ Cl=0.4, Cd= | 0.0062869
|  |  |  | @ Cl=0.6, Cd= | 0.0062322
alpha (deg) | Cl | Cd | Cm | Cl/Cd
-15.5 | -0.266 | 0.10932 | -0.022 | -2.437
-15 | -0.276 | 0.10477 | -0.023 | -2.639
-14.5 | -0.286 | 0.09914 | -0.023 | -2.888
-14 | -0.296 | 0.09274 | -0.023 | -3.193
-13.5 | -0.305 | 0.08998 | -0.023 | -3.391
-13 | -0.314 | 0.08394 | -0.024 | -3.738
-12.5 | -0.321 | 0.07953 | -0.024 | -4.04
-12 | -0.328 | 0.07542 | -0.024 | -4.343
-11.5 | -0.332 | 0.07214 | -0.024 | -4.606
-11 | -0.335 | 0.06808 | -0.024 | -4.921
-10.5 | -0.336 | 0.06438 | -0.025 | -5.215
-10 | -0.334 | 0.06144 | -0.024 | -5.429
-9.5 | -0.328 | 0.05843 | -0.024 | -5.62
-9 | -0.32 | 0.05434 | -0.025 | -5.893
-8.5 | -0.308 | 0.05129 | -0.026 | -6.009
-8 | -0.292 | 0.04861 | -0.026 | -6.009
-7.5 | -0.272 | 0.0461 | -0.026 | -5.901
-7 | -0.248 | 0.04345 | -0.027 | -5.707
-6.5 | -0.22 | 0.04104 | -0.027 | -5.356
-6 | -0.188 | 0.03838 | -0.029 | -4.898
-5.5 | -0.153 | 0.03622 | -0.03 | -4.213
-5 | -0.114 | 0.03337 | -0.033 | -3.426
-4.5 | -0.089 | 0.00621 | -0.058 | -14.394
-4 | -0.035 | 0.00621 | -0.059 | -5.672
-3.5 | 0.021 | 0.00615 | -0.06 | 3.449
-3 | 0.079 | 0.00611 | -0.06 | 12.977
-2.5 | 0.139 | 0.00611 | -0.061 | 22.67
-2 | 0.198 | 0.00612 | -0.062 | 32.384
-1.5 | 0.258 | 0.00615 | -0.063 | 41.952
-1 | 0.318 | 0.00623 | -0.063 | 51.111
-0.5 | 0.378 | 0.00624 | -0.064 | 60.589
0 | 0.439 | 0.00637 | -0.065 | 68.896
0.5 | 0.498 | 0.00612 | -0.065 | 81.362
1 | 0.557 | 0.00621 | -0.066 | 89.635
1.5 | 0.615 | 0.00624 | -0.067 | 98.55
2 | 0.674 | 0.00519 | -0.068 | 129.917
2.5 | 0.733 | 0.00532 | -0.068 | 137.583
3 | 0.791 | 0.00506 | -0.069 | 156.186
3.5 | 0.849 | 0.00516 | -0.07 | 164.353
4 | 0.907 | 0.00533 | -0.071 | 170.13
4.5 | 0.964 | 0.00536 | -0.071 | 180.038
5 | 1.02 | 0.00659 | -0.072 | 154.783
5.5 | 1.073 | 0.00699 | -0.073 | 153.552
6 | 1.123 | 0.00874 | -0.073 | 128.513
6.5 | 1.173 | 0.0091 | -0.074 | 128.957
7 | 1.22 | 0.00953 | -0.075 | 128.091
7.5 | 1.263 | 0.00998 | -0.076 | 126.55
8 | 1.301 | 0.01044 | -0.076 | 124.599
8.5 | 1.329 | 0.01096 | -0.077 | 121.227
9 | 1.35 | 0.01156 | -0.078 | 116.707
9.5 | 1.362 | 0.0122 | -0.078 | 111.666
10 | 1.366 | 0.01282 | -0.079 | 106.541
10.5 | 1.36 | 0.01377 | -0.08 | 98.809
11 | 1.347 | 0.0145 | -0.08 | 92.873
11.5 | 1.325 | 0.01531 | -0.081 | 86.522
12 | 1.295 | 0.01624 | -0.082 | 79.738
12.5 | 1.259 | 0.01726 | -0.082 | 72.92
13 | 1.216 | 0.01838 | -0.083 | 66.167
13.5 | 1.169 | 0.01957 | -0.084 | 59.724
14 | 1.118 | 0.021 | -0.084 | 53.253
14.5 | 1.065 | 0.02253 | -0.085 | 47.282
15 | 1.009 | 0.02509 | -0.085 | 40.195

## 130. Re 16M Mach 0.00 (2)
BIGFOIL.COM POLAR EXPORT
NACA66-711 a=0.2
NACA66-711 a=0.2 |  |  |  | Cl Max: | 1.7889 | at alpha= | 19.5 | deg
XFOIL ncrit=9 |  |  |  | L/D Max: | 178.113 | at alpha= | 3.5 | deg
Re: | 16000000 |  |  | Cd Min: | 0.13239 | at alpha= | -14 | deg
Mach: | 0 |  |  | Cl=0 at alpha= | -3.8295 | deg
|  |  |  | @ Cl=0.1, Cd= | 0.0048669
|  |  |  | @ Cl=0.4, Cd= | 0.004865
|  |  |  | @ Cl=0.6, Cd= | 0.0050538
alpha (deg) | Cl | Cd | Cm | Cl/Cd
-14 | -0.3771 | 0.13239 | -0.0376 | -2.8484
-12.5 | -0.9362 | 0.01585 | -0.0663 | -59.0662
-12 | -0.8917 | 0.01391 | -0.0654 | -64.105
-11.5 | -0.8425 | 0.0127 | -0.0649 | -66.3386
-11 | -0.7919 | 0.01161 | -0.0646 | -68.2084
-10.5 | -0.7405 | 0.0106 | -0.0643 | -69.8585
-10 | -0.6875 | 0.00983 | -0.0642 | -69.939
-8.5 | -0.5265 | 0.00753 | -0.0641 | -69.9203
-8 | -0.471 | 0.00711 | -0.0643 | -66.2447
-7.5 | -0.415 | 0.00679 | -0.0646 | -61.1193
-7 | -0.3587 | 0.00652 | -0.0649 | -55.0153
-6.5 | -0.3022 | 0.00624 | -0.0653 | -48.4295
-6 | -0.2456 | 0.00599 | -0.0657 | -41.0017
-5.5 | -0.1891 | 0.00576 | -0.066 | -32.8299
-5 | -0.1323 | 0.00551 | -0.0665 | -24.0109
-4.5 | -0.0756 | 0.0053 | -0.0669 | -14.2642
-4 | -0.0194 | 0.00502 | -0.0672 | -3.8645
-3.5 | 0.0375 | 0.0049 | -0.0677 | 7.6531
-2.5 | 0.1508 | 0.00484 | -0.0687 | 31.157
-2 | 0.2076 | 0.00484 | -0.0693 | 42.8926
-1.5 | 0.2646 | 0.00483 | -0.0699 | 54.7826
-1 | 0.3216 | 0.00486 | -0.0705 | 66.1728
-0.5 | 0.3786 | 0.00485 | -0.0711 | 78.0619
0 | 0.4357 | 0.00489 | -0.0718 | 89.1002
0.5 | 0.4925 | 0.00495 | -0.0724 | 99.4949
1 | 0.5492 | 0.005 | -0.073 | 109.84
1.5 | 0.6059 | 0.00506 | -0.0737 | 119.7431
2 | 0.6621 | 0.00514 | -0.0743 | 128.8132
2.5 | 0.7176 | 0.00517 | -0.0748 | 138.8008
3 | 0.7688 | 0.00436 | -0.075 | 176.3303
3.5 | 0.8211 | 0.00461 | -0.075 | 178.1128
4 | 0.8726 | 0.005 | -0.0749 | 174.52
4.5 | 0.9231 | 0.00552 | -0.0746 | 167.2283
5 | 0.9697 | 0.00626 | -0.0736 | 154.9042
6 | 1.0648 | 0.00746 | -0.0719 | 142.7346
6.5 | 1.1147 | 0.00781 | -0.0716 | 142.7273
7 | 1.1639 | 0.00816 | -0.0711 | 142.6348
7.5 | 1.2121 | 0.00851 | -0.0704 | 142.4324
8 | 1.2594 | 0.00885 | -0.0696 | 142.3051
8.5 | 1.3038 | 0.00926 | -0.0682 | 140.7991
9 | 1.3449 | 0.00961 | -0.0662 | 139.948
9.5 | 1.3906 | 0.01003 | -0.0654 | 138.6441
10 | 1.4178 | 0.01059 | -0.0607 | 133.881
10.5 | 1.4462 | 0.01133 | -0.0568 | 127.6434
11 | 1.4767 | 0.01211 | -0.0535 | 121.9405
11.5 | 1.508 | 0.01294 | -0.0505 | 116.5379
12 | 1.5389 | 0.01384 | -0.0478 | 111.1922
12.5 | 1.5639 | 0.0151 | -0.0443 | 103.5695
13 | 1.5933 | 0.0162 | -0.0418 | 98.3519
13.5 | 1.6208 | 0.01747 | -0.0392 | 92.7762
14 | 1.6476 | 0.01884 | -0.0367 | 87.4522
14.5 | 1.6716 | 0.02044 | -0.0342 | 81.7808
15 | 1.6937 | 0.02221 | -0.0317 | 76.2584
15.5 | 1.715 | 0.02413 | -0.0293 | 71.0734
16 | 1.7356 | 0.0262 | -0.0272 | 66.2443
16.5 | 1.7501 | 0.02884 | -0.0248 | 60.6831
17 | 1.7697 | 0.03123 | -0.0231 | 56.6667
17.5 | 1.775 | 0.03493 | -0.0208 | 50.8159
18 | 1.7672 | 0.04009 | -0.0182 | 44.0808
18.5 | 1.7772 | 0.0439 | -0.0173 | 40.4829
19 | 1.7825 | 0.0484 | -0.0166 | 36.8285
19.5 | 1.7889 | 0.05303 | -0.0164 | 33.7337
20 | 1.7859 | 0.05899 | -0.0167 | 30.2746

## 131. Re 16M Mach 0.10 (1)
BIGFOIL.COM POLAR EXPORT
NACA66-711 a=0.2
NACA66-711 a=0.2 |  |  |  | Cl Max: | 1.363 | at alpha= | 10 | deg
JavaFoil+Calcfoil stall+Eppler ext transition |  |  |  | L/D Max: | 181.431 | at alpha= | 4.5 | deg
Re: | 16000000 |  |  | Cd Min: | 0.00505 | at alpha= | 3 | deg
Mach: | 0.1 |  |  | Cl=0 at alpha= | -3.6875 | deg
|  |  |  | @ Cl=0.1, Cd= | 0.0061368
|  |  |  | @ Cl=0.4, Cd= | 0.0062926
|  |  |  | @ Cl=0.6, Cd= | 0.0062656
alpha (deg) | Cl | Cd | Cm | Cl/Cd
-15.5 | -0.227 | 0.10796 | -0.023 | -2.104
-15 | -0.239 | 0.10494 | -0.023 | -2.274
-14.5 | -0.25 | 0.10048 | -0.023 | -2.491
-14 | -0.262 | 0.09296 | -0.023 | -2.818
-13.5 | -0.273 | 0.08978 | -0.023 | -3.042
-13 | -0.284 | 0.0839 | -0.024 | -3.385
-12.5 | -0.294 | 0.07941 | -0.024 | -3.702
-12 | -0.303 | 0.07594 | -0.024 | -3.988
-11.5 | -0.31 | 0.07187 | -0.024 | -4.315
-11 | -0.316 | 0.06826 | -0.024 | -4.624
-10.5 | -0.319 | 0.06471 | -0.025 | -4.93
-10 | -0.319 | 0.06144 | -0.025 | -5.199
-9.5 | -0.317 | 0.05874 | -0.024 | -5.392
-9 | -0.311 | 0.05455 | -0.025 | -5.699
-8.5 | -0.301 | 0.05142 | -0.026 | -5.854
-8 | -0.287 | 0.0488 | -0.026 | -5.877
-7.5 | -0.268 | 0.04651 | -0.026 | -5.769
-7 | -0.246 | 0.04359 | -0.027 | -5.633
-6.5 | -0.218 | 0.04127 | -0.027 | -5.292
-6 | -0.187 | 0.03863 | -0.028 | -4.848
-5.5 | -0.152 | 0.03653 | -0.029 | -4.169
-5 | -0.114 | 0.03398 | -0.032 | -3.359
-4.5 | -0.09 | 0.00623 | -0.059 | -14.375
-4 | -0.035 | 0.00623 | -0.059 | -5.67
-3.5 | 0.021 | 0.00617 | -0.06 | 3.45
-3 | 0.08 | 0.00613 | -0.061 | 12.988
-2.5 | 0.139 | 0.00615 | -0.061 | 22.61
-2 | 0.199 | 0.00616 | -0.062 | 32.334
-1.5 | 0.259 | 0.00616 | -0.063 | 42.107
-1 | 0.32 | 0.00624 | -0.064 | 51.271
-0.5 | 0.38 | 0.00625 | -0.064 | 60.853
0 | 0.441 | 0.00638 | -0.065 | 69.113
0.5 | 0.5 | 0.00617 | -0.066 | 81.055
1 | 0.559 | 0.00621 | -0.066 | 90.057
1.5 | 0.618 | 0.00629 | -0.067 | 98.359
2 | 0.677 | 0.00523 | -0.068 | 129.432
2.5 | 0.736 | 0.00532 | -0.069 | 138.292
3 | 0.795 | 0.00505 | -0.069 | 157.462
3.5 | 0.853 | 0.00516 | -0.07 | 165.287
4 | 0.911 | 0.00522 | -0.071 | 174.588
4.5 | 0.969 | 0.00534 | -0.072 | 181.431
5 | 1.025 | 0.00663 | -0.072 | 154.614
5.5 | 1.078 | 0.00704 | -0.073 | 153.144
6 | 1.128 | 0.00878 | -0.074 | 128.446
6.5 | 1.178 | 0.00917 | -0.074 | 128.457
7 | 1.225 | 0.0096 | -0.075 | 127.689
7.5 | 1.268 | 0.01006 | -0.076 | 126.027
8 | 1.305 | 0.01055 | -0.077 | 123.777
8.5 | 1.332 | 0.01107 | -0.077 | 120.376
9 | 1.351 | 0.0117 | -0.078 | 115.512
9.5 | 1.362 | 0.01239 | -0.079 | 109.854
10 | 1.363 | 0.01317 | -0.079 | 103.431
10.5 | 1.354 | 0.01398 | -0.08 | 96.843
11 | 1.336 | 0.01477 | -0.081 | 90.469
11.5 | 1.31 | 0.01559 | -0.081 | 84.041
12 | 1.275 | 0.01658 | -0.082 | 76.916
12.5 | 1.233 | 0.01764 | -0.083 | 69.866
13 | 1.184 | 0.01879 | -0.083 | 63.029
13.5 | 1.131 | 0.02006 | -0.084 | 56.363
14 | 1.074 | 0.02146 | -0.084 | 50.056
14.5 | 1.014 | 0.02326 | -0.085 | 43.603
15 | 0.951 | 0.02622 | -0.085 | 36.271

## 132. Re 16M Mach 0.10 (2)
BIGFOIL.COM POLAR EXPORT
NACA66-711 a=0.2
NACA66-711 a=0.2 |  |  |  | Cl Max: | 1.7715 | at alpha= | 19.5 | deg
XFOIL ncrit=9 |  |  |  | L/D Max: | 544.348 | at alpha= | -0.5 | deg
Re: | 16000000 |  |  | Cd Min: | 0.06446 | at alpha= | 20 | deg
Mach: | 0.1 |  |  | Cl=0 at alpha= | -3.8049 | deg
|  |  |  | @ Cl=0.1, Cd= | 0.0007185
|  |  |  | @ Cl=0.4, Cd= | 0.0023218
|  |  |  | @ Cl=0.6, Cd= | 0.0050582
alpha (deg) | Cl | Cd | Cm | Cl/Cd
-11 | -0.7795 | 0.0043 | -0.065 | -181.2791
-10.5 | -0.7361 | 0.003 | -0.0642 | -245.3667
-10 | -0.6857 | 0.00245 | -0.0638 | -279.8776
-9.5 | -0.634 | 0.00203 | -0.0636 | -312.3153
-9 | -0.5809 | 0.00172 | -0.0635 | -337.7326
-8 | -0.4735 | 0.00122 | -0.0634 | -388.1148
-7.5 | -0.4177 | 0.00113 | -0.0636 | -369.646
-7 | -0.3614 | 0.00106 | -0.0639 | -340.9434
-6.5 | -0.305 | 0.001 | -0.0642 | -305
-6 | -0.2485 | 0.00094 | -0.0645 | -264.3617
-5.5 | -0.192 | 0.00089 | -0.0649 | -215.7303
-5 | -0.1352 | 0.00084 | -0.0653 | -160.9524
-4 | -0.0222 | 0.00075 | -0.0661 | -29.6
-3.5 | 0.0347 | 0.00073 | -0.0666 | 47.5342
-3 | 0.0915 | 0.00072 | -0.0672 | 127.0833
-2.5 | 0.148 | 0.00071 | -0.0677 | 208.4507
-2 | 0.2048 | 0.0007 | -0.0682 | 292.5714
-1.5 | 0.2616 | 0.0007 | -0.0688 | 373.7143
-0.5 | 0.3756 | 0.00069 | -0.0701 | 544.3478
0 | 0.4384 | 0.00489 | -0.0722 | 89.6524
0.5 | 0.4955 | 0.00495 | -0.0728 | 100.101
1 | 0.5526 | 0.005 | -0.0735 | 110.52
1.5 | 0.6096 | 0.00507 | -0.0741 | 120.2367
2 | 0.6662 | 0.00515 | -0.0747 | 129.3592
2.5 | 0.722 | 0.00518 | -0.0752 | 139.3822
3 | 0.7735 | 0.00437 | -0.0754 | 177.0023
3.5 | 0.8262 | 0.00461 | -0.0754 | 179.2191
4 | 0.8778 | 0.00501 | -0.0753 | 175.2096
4.5 | 0.9285 | 0.00554 | -0.0749 | 167.5993
5 | 0.9751 | 0.00629 | -0.0739 | 155.0238
5.5 | 1.0235 | 0.00686 | -0.0731 | 149.1983
6.5 | 1.1204 | 0.00785 | -0.0715 | 142.7261
7 | 1.1697 | 0.00821 | -0.0709 | 142.4726
7.5 | 1.2179 | 0.00857 | -0.0702 | 142.112
8 | 1.2652 | 0.00892 | -0.0692 | 141.8386
8.5 | 1.3091 | 0.00933 | -0.0676 | 140.3108
9 | 1.3491 | 0.00968 | -0.0652 | 139.3698
9.5 | 1.3903 | 0.01012 | -0.0633 | 137.3814
10 | 1.4194 | 0.01074 | -0.059 | 132.1601
10.5 | 1.4475 | 0.01157 | -0.055 | 125.108
11 | 1.4795 | 0.01235 | -0.0519 | 119.7976
11.5 | 1.5102 | 0.01325 | -0.0488 | 113.9774
12 | 1.5406 | 0.01425 | -0.0458 | 108.1123
13.5 | 1.6233 | 0.01806 | -0.0372 | 89.8837
14 | 1.6496 | 0.01954 | -0.0347 | 84.4217
14.5 | 1.6729 | 0.02126 | -0.032 | 78.6877
15 | 1.6952 | 0.02314 | -0.0295 | 73.2584
15.5 | 1.716 | 0.0252 | -0.0271 | 68.0952
16 | 1.7349 | 0.02754 | -0.0248 | 62.9956
16.5 | 1.7405 | 0.031 | -0.0218 | 56.1452
17 | 1.7657 | 0.03314 | -0.0206 | 53.28
17.5 | 1.7615 | 0.03785 | -0.0179 | 46.539
18 | 1.7568 | 0.04308 | -0.0159 | 40.7799
18.5 | 1.7648 | 0.04732 | -0.0151 | 37.295
19 | 1.7685 | 0.05232 | -0.0148 | 33.8016
19.5 | 1.7715 | 0.05765 | -0.015 | 30.7285
20 | 1.7649 | 0.06446 | -0.0157 | 27.3798

## 133. Re 16M Mach 0.25 (1)
BIGFOIL.COM POLAR EXPORT
NACA66-711 a=0.2
NACA66-711 a=0.2 |  |  |  | Cl Max: | 1.356 | at alpha= | 9 | deg
JavaFoil+Calcfoil stall+Eppler ext transition |  |  |  | L/D Max: | 165.031 | at alpha= | 3.5 | deg
Re: | 16000000 |  |  | Cd Min: | 0.00506 | at alpha= | 2.5 | deg
Mach: | 0.25 |  |  | Cl=0 at alpha= | -3.6897 | deg
|  |  |  | @ Cl=0.1, Cd= | 0.0062039
|  |  |  | @ Cl=0.4, Cd= | 0.0063802
|  |  |  | @ Cl=0.6, Cd= | 0.0063092
alpha (deg) | Cl | Cd | Cm | Cl/Cd
-13 | -0.054 | 0.08788 | -0.024 | -0.615
-12.5 | -0.051 | 0.08267 | -0.024 | -0.619
-12 | -0.048 | 0.07789 | -0.025 | -0.62
-11.5 | -0.045 | 0.07299 | -0.025 | -0.622
-11 | -0.123 | 0.06969 | -0.025 | -1.77
-10.5 | -0.161 | 0.06613 | -0.025 | -2.427
-10 | -0.189 | 0.0623 | -0.025 | -3.039
-9.5 | -0.212 | 0.05891 | -0.026 | -3.597
-9 | -0.228 | 0.05573 | -0.026 | -4.095
-8.5 | -0.238 | 0.05293 | -0.026 | -4.495
-8 | -0.241 | 0.05041 | -0.026 | -4.773
-7.5 | -0.236 | 0.0483 | -0.026 | -4.888
-7 | -0.224 | 0.04499 | -0.026 | -4.989
-6.5 | -0.206 | 0.04192 | -0.028 | -4.912
-6 | -0.181 | 0.03938 | -0.028 | -4.589
-5.5 | -0.149 | 0.03747 | -0.029 | -3.989
-5 | -0.113 | 0.03532 | -0.03 | -3.207
-4.5 | -0.073 | 0.03301 | -0.032 | -2.209
-4 | -0.036 | 0.00625 | -0.061 | -5.729
-3.5 | 0.022 | 0.00624 | -0.062 | 3.472
-3 | 0.081 | 0.00621 | -0.062 | 13.103
-2.5 | 0.143 | 0.00619 | -0.063 | 23.022
-2 | 0.204 | 0.00621 | -0.064 | 32.875
-1.5 | 0.266 | 0.00623 | -0.065 | 42.711
-1 | 0.328 | 0.00629 | -0.065 | 52.231
-0.5 | 0.391 | 0.00637 | -0.066 | 61.338
0 | 0.453 | 0.00644 | -0.067 | 70.292
0.5 | 0.514 | 0.00622 | -0.067 | 82.571
1 | 0.575 | 0.00628 | -0.068 | 91.476
1.5 | 0.635 | 0.00635 | -0.069 | 100.093
2 | 0.696 | 0.00646 | -0.07 | 107.673
2.5 | 0.756 | 0.00506 | -0.071 | 149.359
3 | 0.816 | 0.00517 | -0.071 | 157.718
3.5 | 0.876 | 0.00531 | -0.072 | 165.031
4 | 0.935 | 0.00623 | -0.073 | 150.184
4.5 | 0.994 | 0.00643 | -0.074 | 154.553
5 | 1.051 | 0.00684 | -0.074 | 153.586
5.5 | 1.105 | 0.00731 | -0.075 | 151.117
6 | 1.155 | 0.00915 | -0.076 | 126.233
6.5 | 1.205 | 0.00959 | -0.076 | 125.71
7 | 1.252 | 0.01006 | -0.077 | 124.524
7.5 | 1.293 | 0.01057 | -0.078 | 122.242
8 | 1.327 | 0.01112 | -0.079 | 119.299
8.5 | 1.347 | 0.01174 | -0.079 | 114.689
9 | 1.356 | 0.01247 | -0.08 | 108.723
9.5 | 1.351 | 0.01333 | -0.081 | 101.378
10 | 1.332 | 0.01432 | -0.081 | 93.045
10.5 | 1.297 | 0.01529 | -0.082 | 84.84
11 | 1.247 | 0.01621 | -0.083 | 76.976
11.5 | 1.182 | 0.01741 | -0.083 | 67.887
12 | 1.101 | 0.01874 | -0.084 | 58.761
12.5 | 1.008 | 0.02021 | -0.084 | 49.901
13 | 0.903 | 0.02229 | -0.085 | 40.527
13.5 | 0.792 | 0.02375 | -0.085 | 33.338
14 | 0.672 | 0.02627 | -0.086 | 25.601

## 134. Re 16M Mach 0.25 (2)
BIGFOIL.COM POLAR EXPORT
NACA66-711 a=0.2
NACA66-711 a=0.2 |  |  |  | Cl Max: | 1.7196 | at alpha= | 17 | deg
XFOIL ncrit=9 |  |  |  | L/D Max: | 184.449 | at alpha= | 3.5 | deg
Re: | 16000000 |  |  | Cd Min: | 0.19944 | at alpha= | -17.5 | deg
Mach: | 0.25 |  |  | Cl=0 at alpha= | -3.8235 | deg
|  |  |  | @ Cl=0.1, Cd= | 0.0049232
|  |  |  | @ Cl=0.4, Cd= | 0.0048749
|  |  |  | @ Cl=0.6, Cd= | 0.0050691
alpha (deg) | Cl | Cd | Cm | Cl/Cd
-17.5 | -0.4529 | 0.19944 | -0.0067 | -2.2709
-17 | -0.4343 | 0.19233 | -0.0109 | -2.2581
-16.5 | -0.4153 | 0.18569 | -0.015 | -2.2365
-15.5 | -0.3863 | 0.1683 | -0.0235 | -2.2953
-15 | -0.3712 | 0.16015 | -0.0276 | -2.3178
-13.5 | -0.3209 | 0.13938 | -0.0394 | -2.3023
-12 | -0.2616 | 0.12269 | -0.0498 | -2.1322
-11.5 | -0.2466 | 0.11588 | -0.0532 | -2.1281
-10.5 | -0.2614 | 0.09298 | -0.0623 | -2.8114
-10 | -0.2377 | 0.08933 | -0.0646 | -2.6609
-9.5 | -0.2288 | 0.0831 | -0.0677 | -2.7533
-9 | -0.2201 | 0.07738 | -0.0705 | -2.8444
-7.5 | -0.4407 | 0.00872 | -0.073 | -50.539
-7 | -0.3828 | 0.00745 | -0.0721 | -51.3826
-6.5 | -0.3223 | 0.00687 | -0.0716 | -46.9141
-6 | -0.2614 | 0.00648 | -0.0713 | -40.3395
-5.5 | -0.2009 | 0.00614 | -0.0712 | -32.7199
-5 | -0.1405 | 0.00581 | -0.0711 | -24.1824
-4.5 | -0.0806 | 0.00552 | -0.0711 | -14.6014
-4 | -0.0209 | 0.00522 | -0.0712 | -4.0038
-3.5 | 0.0383 | 0.00497 | -0.0712 | 7.7062
-2.5 | 0.157 | 0.00488 | -0.0718 | 32.1721
-2 | 0.2162 | 0.00487 | -0.0723 | 44.3943
-1.5 | 0.2755 | 0.00485 | -0.0728 | 56.8041
-1 | 0.3349 | 0.00488 | -0.0733 | 68.627
-0.5 | 0.3942 | 0.00487 | -0.0739 | 80.9446
0 | 0.4534 | 0.00492 | -0.0746 | 92.1545
0.5 | 0.5123 | 0.00499 | -0.0752 | 102.6653
1 | 0.5713 | 0.00503 | -0.0758 | 113.5785
1.5 | 0.6301 | 0.00511 | -0.0764 | 123.3072
2 | 0.6884 | 0.0052 | -0.077 | 132.3846
2.5 | 0.7462 | 0.00522 | -0.0775 | 142.9502
3 | 0.7993 | 0.00442 | -0.0776 | 180.8371
3.5 | 0.854 | 0.00463 | -0.0776 | 184.4492
4 | 0.9071 | 0.00504 | -0.0773 | 179.9802
5 | 1.0045 | 0.00644 | -0.075 | 155.9783
5.5 | 1.052 | 0.00712 | -0.0735 | 147.7528
6 | 1.0994 | 0.00774 | -0.072 | 142.0413
6.5 | 1.1496 | 0.00814 | -0.0709 | 141.2285
7 | 1.1994 | 0.0085 | -0.0698 | 141.1059
7.5 | 1.2465 | 0.00892 | -0.0681 | 139.7422
8 | 1.2919 | 0.00929 | -0.066 | 139.0635
8.5 | 1.3166 | 0.0097 | -0.0596 | 135.732
9 | 1.3639 | 0.01023 | -0.0583 | 133.3236
9.5 | 1.3987 | 0.01093 | -0.0546 | 127.9689
10 | 1.4306 | 0.01184 | -0.0507 | 120.8277
10.5 | 1.4611 | 0.01292 | -0.0467 | 113.0882
11 | 1.4946 | 0.01395 | -0.0435 | 107.1398
11.5 | 1.5247 | 0.01524 | -0.0399 | 100.0459
12 | 1.5552 | 0.0166 | -0.0367 | 93.6867
12.5 | 1.5815 | 0.01828 | -0.0331 | 86.5153
13 | 1.6112 | 0.01984 | -0.0302 | 81.2097
13.5 | 1.6354 | 0.02183 | -0.0269 | 74.9153
14 | 1.659 | 0.02399 | -0.0239 | 69.1538
14.5 | 1.6767 | 0.02669 | -0.0207 | 62.8213
15 | 1.6932 | 0.02965 | -0.0177 | 57.1062
15.5 | 1.7046 | 0.03316 | -0.0148 | 51.4053
16 | 1.7142 | 0.03707 | -0.0123 | 46.2422
16.5 | 1.7125 | 0.04225 | -0.01 | 40.5325
17 | 1.7196 | 0.04705 | -0.0087 | 36.5484
17.5 | 1.7112 | 0.05372 | -0.0078 | 31.8541
18 | 1.6897 | 0.06243 | -0.0081 | 27.0655
18.5 | 1.6796 | 0.07045 | -0.0094 | 23.841
19 | 1.6613 | 0.07999 | -0.0119 | 20.7688
19.5 | 1.6404 | 0.09046 | -0.0156 | 18.134
20 | 1.6077 | 0.10322 | -0.021 | 15.5755

## 135. Re 16M Mach 0.50 (1)
BIGFOIL.COM POLAR EXPORT
NACA66-711 a=0.2
NACA66-711 a=0.2 |  |  |  | Cl Max: | 1.36 | at alpha= | 7.5 | deg
JavaFoil+Calcfoil stall+Eppler ext transition |  |  |  | L/D Max: | 149.503 | at alpha= | 4.5 | deg
Re: | 16000000 |  |  | Cd Min: | 0.00623 | at alpha= | 0.5 | deg
Mach: | 0.5 |  |  | Cl=0 at alpha= | -3.7195 | deg
|  |  |  | @ Cl=0.1, Cd= | 0.021799
|  |  |  | @ Cl=0.4, Cd= | 0.0063843
|  |  |  | @ Cl=0.6, Cd= | 0.0062697
alpha (deg) | Cl | Cd | Cm | Cl/Cd
-20 | -0.9 | 0.15507 | -0.029 | -5.802
-19.5 | -0.873 | 0.14143 | -0.029 | -6.173
-19 | -0.846 | 0.13526 | -0.029 | -6.254
-18.5 | -0.818 | 0.13078 | -0.029 | -6.253
-18 | -0.792 | 0.12175 | -0.03 | -6.503
-17.5 | -0.766 | 0.11342 | -0.031 | -6.754
-17 | -0.74 | 0.10534 | -0.032 | -7.027
-16.5 | -0.715 | 0.0983 | -0.033 | -7.27
-16 | -0.692 | 0.08818 | -0.035 | -7.845
-15.5 | -0.651 | 0.10744 | -0.029 | -6.061
-15 | -0.624 | 0.101 | -0.029 | -6.177
-14.5 | -0.598 | 0.09219 | -0.03 | -6.484
-14 | -0.572 | 0.08453 | -0.032 | -6.765
-13.5 | -0.546 | 0.07789 | -0.033 | -7.004
-13 | -0.52 | 0.07143 | -0.035 | -7.277
-12.5 | -0.494 | 0.0654 | -0.036 | -7.553
-12 | -0.473 | 0.05424 | -0.04 | -8.726
-11.5 | -0.526 | 0.00867 | -0.057 | -60.672
-11 | -0.403 | 0.07354 | -0.029 | -5.473
-10.5 | -0.375 | 0.06612 | -0.029 | -5.671
-10 | -0.348 | 0.06089 | -0.03 | -5.709
-9.5 | -0.321 | 0.05531 | -0.032 | -5.796
-9 | -0.294 | 0.05151 | -0.033 | -5.699
-8.5 | -0.267 | 0.04746 | -0.035 | -5.616
-8 | -0.24 | 0.0428 | -0.038 | -5.614
-7.5 | -0.214 | 0.03903 | -0.04 | -5.47
-7 | -0.182 | 0.04512 | -0.031 | -4.034
-6.5 | -0.154 | 0.04373 | -0.03 | -3.53
-6 | -0.127 | 0.04139 | -0.03 | -3.065
-5.5 | -0.1 | 0.03847 | -0.032 | -2.587
-5 | -0.072 | 0.03614 | -0.033 | -1.995
-4.5 | -0.045 | 0.03656 | -0.031 | -1.219
-4 | -0.023 | 0.03547 | -0.03 | -0.651
-3.5 | 0.018 | 0.03243 | -0.033 | 0.544
-3 | 0.07 | 0.03 | -0.037 | 2.341
-2.5 | 0.156 | 0.00649 | -0.071 | 24.015
-2 | 0.226 | 0.0065 | -0.071 | 34.732
-1.5 | 0.296 | 0.00651 | -0.072 | 45.429
-1 | 0.366 | 0.00636 | -0.073 | 57.474
-0.5 | 0.436 | 0.00641 | -0.074 | 68.015
0 | 0.505 | 0.00647 | -0.075 | 78.079
0.5 | 0.573 | 0.00623 | -0.075 | 92.058
1 | 0.641 | 0.00633 | -0.076 | 101.184
1.5 | 0.708 | 0.00706 | -0.077 | 100.204
2 | 0.774 | 0.00723 | -0.078 | 107.09
2.5 | 0.841 | 0.00636 | -0.079 | 132.246
3 | 0.907 | 0.00647 | -0.079 | 140.185
3.5 | 0.973 | 0.00675 | -0.08 | 144.186
4 | 1.038 | 0.00706 | -0.081 | 146.924
4.5 | 1.102 | 0.00737 | -0.082 | 149.503
5 | 1.163 | 0.00797 | -0.083 | 146.01
5.5 | 1.216 | 0.01045 | -0.083 | 116.369
6 | 1.268 | 0.01107 | -0.084 | 114.58
6.5 | 1.313 | 0.01179 | -0.085 | 111.396
7 | 1.349 | 0.01262 | -0.085 | 106.938
7.5 | 1.36 | 0.01351 | -0.086 | 100.712
8 | 1.331 | 0.0148 | -0.087 | 89.914
8.5 | 1.075 | 0.01692 | -0.087 | 63.547
9 | 0.819 | 0.01824 | -0.088 | 44.885
9.5 | 0.85 | 0.0185 | -0.089 | 45.939
10 | 0.877 | 0.02059 | -0.09 | 42.605
10.5 | 0.909 | 0.02023 | -0.091 | 44.916
11 | 0.937 | 0.02194 | -0.091 | 42.696
11.5 | 0.964 | 0.0244 | -0.092 | 39.497
12 | 0.985 | 0.02864 | -0.092 | 34.408
12.5 | 1.021 | 0.02639 | -0.093 | 38.696

## 136. Re 16M Mach 0.50 (2)
BIGFOIL.COM POLAR EXPORT
NACA66-711 a=0.2
NACA66-711 a=0.2 |  |  |  | Cl Max: | 1.5249 | at alpha= | 10 | deg
XFOIL ncrit=9 |  |  |  | L/D Max: | 199.571 | at alpha= | 3.5 | deg
Re: | 16000000 |  |  | Cd Min: | 0.12262 | at alpha= | 15 | deg
Mach: | 0.5 |  |  | Cl=0 at alpha= | -4.3239 | deg
|  |  |  | @ Cl=0.1, Cd= | 0.0056482
|  |  |  | @ Cl=0.4, Cd= | 0.0050027
|  |  |  | @ Cl=0.6, Cd= | 0.0051722
alpha (deg) | Cl | Cd | Cm | Cl/Cd
-6 | -0.1035 | 0.0481 | -0.0947 | -2.1518
-5.5 | -0.0777 | 0.04171 | -0.096 | -1.8629
-5 | -0.048 | 0.03448 | -0.0961 | -1.3921
-4.5 | -0.0161 | 0.02605 | -0.0944 | -0.61804
-4 | 0.0296 | 0.02032 | -0.0924 | 1.4567
-3.5 | 0.0481 | 0.00696 | -0.0875 | 6.9109
-3 | 0.1114 | 0.00536 | -0.0856 | 20.7836
-2.5 | 0.1802 | 0.00512 | -0.0846 | 35.1953
-2 | 0.2491 | 0.00504 | -0.0842 | 49.4246
-1.5 | 0.3174 | 0.00501 | -0.0841 | 63.3533
-1 | 0.3857 | 0.00499 | -0.0843 | 77.2946
-0.5 | 0.4534 | 0.00505 | -0.0846 | 89.7822
0 | 0.521 | 0.00506 | -0.0851 | 102.9644
1 | 0.6548 | 0.00525 | -0.0861 | 124.7238
1.5 | 0.7214 | 0.00533 | -0.0866 | 135.3471
2 | 0.7876 | 0.00546 | -0.087 | 144.2491
2.5 | 0.853 | 0.00556 | -0.0872 | 153.4173
3 | 0.9129 | 0.00475 | -0.0868 | 192.1895
3.5 | 0.9759 | 0.00489 | -0.0864 | 199.5706
4 | 1.0369 | 0.00521 | -0.0854 | 199.0211
4.5 | 1.0883 | 0.00592 | -0.0826 | 183.8345
5 | 1.1231 | 0.00702 | -0.0767 | 159.9858
5.5 | 1.135 | 0.00811 | -0.0663 | 139.9507
6 | 1.1584 | 0.00925 | -0.0586 | 125.2324
6.5 | 1.1987 | 0.01007 | -0.0538 | 119.0367
7 | 1.2416 | 0.01082 | -0.0492 | 114.7505
7.5 | 1.3055 | 0.0118 | -0.0489 | 110.6356
8 | 1.3526 | 0.01289 | -0.0452 | 104.9341
8.5 | 1.3984 | 0.01421 | -0.0413 | 98.4096
9 | 1.4458 | 0.01564 | -0.0377 | 92.4425
9.5 | 1.4901 | 0.01754 | -0.034 | 84.9544
10 | 1.5249 | 0.02007 | -0.0291 | 75.9791
10.5 | 1.521 | 0.02496 | -0.0217 | 60.9375
11 | 1.4875 | 0.03194 | -0.0142 | 46.5717
12 | 1.3967 | 0.04773 | -0.0004 | 29.2625
12.5 | 1.368 | 0.05656 | 0.0017 | 24.1867
13 | 1.3288 | 0.06788 | 0.0006 | 19.5757
13.5 | 1.2995 | 0.07949 | -0.0028 | 16.348
14 | 1.2627 | 0.09326 | -0.009 | 13.5396
14.5 | 1.2302 | 0.10764 | -0.0167 | 11.4288
15 | 1.2003 | 0.12262 | -0.0257 | 9.7888

## 137. Re 18M Mach 0.00 (1)
BIGFOIL.COM POLAR EXPORT
NACA66-711 a=0.2
NACA66-711 a=0.2 |  |  |  | Cl Max: | 1.367 | at alpha= | 10 | deg
JavaFoil+Calcfoil stall+Eppler ext transition |  |  |  | L/D Max: | 180.861 | at alpha= | 4.5 | deg
Re: | 18000000 |  |  | Cd Min: | 0.00496 | at alpha= | 3 | deg
Mach: | 0 |  |  | Cl=0 at alpha= | -3.6875 | deg
|  |  |  | @ Cl=0.1, Cd= | 0.0060965
|  |  |  | @ Cl=0.4, Cd= | 0.0062652
|  |  |  | @ Cl=0.6, Cd= | 0.0061822
alpha (deg) | Cl | Cd | Cm | Cl/Cd
-15.5 | -0.266 | 0.10938 | -0.023 | -2.436
-15 | -0.276 | 0.10346 | -0.023 | -2.672
-14.5 | -0.286 | 0.09917 | -0.023 | -2.888
-14 | -0.296 | 0.09243 | -0.023 | -3.203
-13.5 | -0.305 | 0.08898 | -0.023 | -3.429
-13 | -0.314 | 0.08342 | -0.024 | -3.761
-12.5 | -0.321 | 0.07951 | -0.024 | -4.041
-12 | -0.328 | 0.07479 | -0.024 | -4.381
-11.5 | -0.332 | 0.07147 | -0.024 | -4.649
-11 | -0.335 | 0.06794 | -0.024 | -4.933
-10.5 | -0.336 | 0.06422 | -0.025 | -5.228
-10 | -0.334 | 0.06081 | -0.024 | -5.486
-9.5 | -0.328 | 0.05838 | -0.024 | -5.626
-9 | -0.32 | 0.05432 | -0.025 | -5.894
-8.5 | -0.308 | 0.05131 | -0.026 | -6.005
-8 | -0.292 | 0.04849 | -0.026 | -6.025
-7.5 | -0.272 | 0.04622 | -0.026 | -5.885
-7 | -0.248 | 0.04336 | -0.027 | -5.72
-6.5 | -0.22 | 0.04094 | -0.028 | -5.371
-6 | -0.188 | 0.03827 | -0.029 | -4.913
-5.5 | -0.152 | 0.03649 | -0.029 | -4.179
-5 | -0.115 | 0.03297 | -0.033 | -3.473
-4.5 | -0.089 | 0.00622 | -0.058 | -14.386
-4 | -0.035 | 0.00618 | -0.059 | -5.704
-3.5 | 0.021 | 0.00612 | -0.06 | 3.464
-3 | 0.079 | 0.0061 | -0.06 | 13
-2.5 | 0.139 | 0.00609 | -0.061 | 22.743
-2 | 0.198 | 0.0061 | -0.062 | 32.483
-1.5 | 0.258 | 0.00614 | -0.063 | 42.008
-1 | 0.318 | 0.00615 | -0.063 | 51.701
-0.5 | 0.378 | 0.00624 | -0.064 | 60.642
0 | 0.439 | 0.00631 | -0.065 | 69.482
0.5 | 0.498 | 0.00608 | -0.065 | 81.896
1 | 0.557 | 0.00616 | -0.066 | 90.372
1.5 | 0.615 | 0.00619 | -0.067 | 99.414
2 | 0.674 | 0.00625 | -0.068 | 107.938
2.5 | 0.733 | 0.00525 | -0.068 | 139.563
3 | 0.791 | 0.00496 | -0.069 | 159.551
3.5 | 0.849 | 0.00512 | -0.07 | 165.825
4 | 0.907 | 0.00527 | -0.071 | 172.118
4.5 | 0.964 | 0.00533 | -0.071 | 180.861
5 | 1.02 | 0.00659 | -0.072 | 154.734
5.5 | 1.073 | 0.00708 | -0.073 | 151.556
6 | 1.124 | 0.00857 | -0.073 | 131.164
6.5 | 1.174 | 0.00893 | -0.074 | 131.414
7 | 1.221 | 0.00933 | -0.075 | 130.922
7.5 | 1.264 | 0.00978 | -0.076 | 129.152
8 | 1.302 | 0.01024 | -0.076 | 127.123
8.5 | 1.33 | 0.01073 | -0.077 | 123.936
9 | 1.35 | 0.01133 | -0.078 | 119.166
9.5 | 1.363 | 0.01199 | -0.078 | 113.614
10 | 1.367 | 0.01263 | -0.079 | 108.243
10.5 | 1.361 | 0.01352 | -0.08 | 100.658
11 | 1.348 | 0.01418 | -0.08 | 95.071
11.5 | 1.326 | 0.015 | -0.081 | 88.409
12 | 1.296 | 0.01591 | -0.082 | 81.491
12.5 | 1.26 | 0.01687 | -0.082 | 74.656
13 | 1.217 | 0.01795 | -0.083 | 67.814
13.5 | 1.17 | 0.01912 | -0.084 | 61.203
14 | 1.119 | 0.02051 | -0.084 | 54.585
14.5 | 1.066 | 0.02197 | -0.085 | 48.525
15 | 1.01 | 0.02442 | -0.085 | 41.364

## 138. Re 18M Mach 0.00 (2)
BIGFOIL.COM POLAR EXPORT
NACA66-711 a=0.2
NACA66-711 a=0.2 |  |  |  | Cl Max: | 1.8056 | at alpha= | 19.5 | deg
XFOIL ncrit=9 |  |  |  | L/D Max: | 174.947 | at alpha= | 3.5 | deg
Re: | 18000000 |  |  | Cd Min: | 0.05666 | at alpha= | 20 | deg
Mach: | 0 |  |  | Cl=0 at alpha= | -3.8242 | deg
|  |  |  | @ Cl=0.1, Cd= | 0.0048377
|  |  |  | @ Cl=0.4, Cd= | 0.0048315
|  |  |  | @ Cl=0.6, Cd= | 0.0050231
alpha (deg) | Cl | Cd | Cm | Cl/Cd
-13.5 | -1.0323 | 0.01806 | -0.0674 | -57.1595
-13 | -0.9921 | 0.01568 | -0.0661 | -63.2717
-12.5 | -0.9465 | 0.01405 | -0.0653 | -67.3665
-12 | -0.8983 | 0.01274 | -0.0647 | -70.5102
-11.5 | -0.8476 | 0.01175 | -0.0643 | -72.1362
-11 | -0.7959 | 0.01087 | -0.0641 | -73.2199
-10.5 | -0.7435 | 0.01003 | -0.0639 | -74.1276
-10 | -0.69 | 0.00935 | -0.0639 | -73.7968
-9.5 | -0.6359 | 0.00873 | -0.0639 | -72.8408
-9 | -0.5814 | 0.00816 | -0.0639 | -71.25
-8.5 | -0.5276 | 0.00735 | -0.0639 | -71.7823
-8 | -0.4722 | 0.00692 | -0.0641 | -68.237
-7.5 | -0.4162 | 0.00661 | -0.0644 | -62.9652
-7 | -0.3598 | 0.00633 | -0.0647 | -56.8404
-6.5 | -0.3033 | 0.00606 | -0.0651 | -50.0495
-6 | -0.2467 | 0.00583 | -0.0655 | -42.3156
-5.5 | -0.19 | 0.00559 | -0.0659 | -33.9893
-5 | -0.1333 | 0.00539 | -0.0663 | -24.731
-4 | -0.0199 | 0.00496 | -0.0671 | -4.0121
-3.5 | 0.0367 | 0.00486 | -0.0676 | 7.5514
-2.5 | 0.1501 | 0.00482 | -0.0686 | 31.1411
-2 | 0.207 | 0.00481 | -0.0692 | 43.0353
-1.5 | 0.264 | 0.0048 | -0.0698 | 55
-0.5 | 0.3782 | 0.00482 | -0.071 | 78.4647
0 | 0.4353 | 0.00485 | -0.0717 | 89.7526
0.5 | 0.4923 | 0.0049 | -0.0724 | 100.4694
1 | 0.5489 | 0.00496 | -0.073 | 110.6653
1.5 | 0.6056 | 0.00503 | -0.0737 | 120.3976
2 | 0.6619 | 0.00511 | -0.0743 | 129.5303
2.5 | 0.7174 | 0.00517 | -0.0748 | 138.7621
3 | 0.7689 | 0.0044 | -0.075 | 174.75
3.5 | 0.8205 | 0.00469 | -0.075 | 174.9467
4 | 0.8724 | 0.00503 | -0.0749 | 173.4394
4.5 | 0.9221 | 0.0056 | -0.0745 | 164.6607
5 | 0.9698 | 0.00627 | -0.0736 | 154.673
5.5 | 1.0188 | 0.00681 | -0.0731 | 149.6035
6 | 1.0668 | 0.00734 | -0.0723 | 145.3406
6.5 | 1.1172 | 0.00768 | -0.072 | 145.4688
7 | 1.167 | 0.00802 | -0.0716 | 145.5112
7.5 | 1.2155 | 0.00838 | -0.071 | 145.0477
8 | 1.2635 | 0.00871 | -0.0704 | 145.0631
8.5 | 1.3087 | 0.00911 | -0.0692 | 143.6553
9 | 1.3523 | 0.00946 | -0.0677 | 142.9493
10 | 1.4251 | 0.01038 | -0.0621 | 137.2929
10.5 | 1.4516 | 0.01114 | -0.0577 | 130.3052
11 | 1.4835 | 0.01183 | -0.0545 | 125.4015
11.5 | 1.5141 | 0.01266 | -0.0514 | 119.5972
12 | 1.5445 | 0.01356 | -0.0485 | 113.9012
14 | 1.6561 | 0.0183 | -0.0377 | 90.4973
14.5 | 1.6806 | 0.01984 | -0.0351 | 84.7077
15 | 1.704 | 0.02151 | -0.0327 | 79.219
15.5 | 1.7261 | 0.02334 | -0.0303 | 73.9546
16 | 1.7463 | 0.02538 | -0.0281 | 68.8061
16.5 | 1.7573 | 0.02824 | -0.0253 | 62.2273
17 | 1.7799 | 0.03036 | -0.0238 | 58.6265
17.5 | 1.7777 | 0.03463 | -0.0208 | 51.3341
18 | 1.7839 | 0.03846 | -0.019 | 46.3833
18.5 | 1.7933 | 0.04223 | -0.0178 | 42.4651
19 | 1.8002 | 0.04645 | -0.017 | 38.7557
19.5 | 1.8056 | 0.05109 | -0.0166 | 35.3416
20 | 1.8049 | 0.05666 | -0.0167 | 31.8549

## 139. Re 18M Mach 0.10 (1)
BIGFOIL.COM POLAR EXPORT
NACA66-711 a=0.2
NACA66-711 a=0.2 |  |  |  | Cl Max: | 1.364 | at alpha= | 10 | deg
JavaFoil+Calcfoil stall+Eppler ext transition |  |  |  | L/D Max: | 180.068 | at alpha= | 4.5 | deg
Re: | 18000000 |  |  | Cd Min: | 0.00499 | at alpha= | 3 | deg
Mach: | 0.1 |  |  | Cl=0 at alpha= | -3.6875 | deg
|  |  |  | @ Cl=0.1, Cd= | 0.0061069
|  |  |  | @ Cl=0.4, Cd= | 0.0062695
|  |  |  | @ Cl=0.6, Cd= | 0.0062086
alpha (deg) | Cl | Cd | Cm | Cl/Cd
-15 | -0.239 | 0.10505 | -0.023 | -2.272
-14.5 | -0.25 | 0.09921 | -0.023 | -2.523
-14 | -0.262 | 0.09367 | -0.023 | -2.797
-13.5 | -0.273 | 0.08974 | -0.023 | -3.044
-13 | -0.284 | 0.08371 | -0.024 | -3.393
-12.5 | -0.294 | 0.07969 | -0.024 | -3.689
-12 | -0.303 | 0.07513 | -0.024 | -4.031
-11.5 | -0.31 | 0.07176 | -0.024 | -4.322
-11 | -0.316 | 0.06815 | -0.024 | -4.632
-10.5 | -0.319 | 0.06433 | -0.025 | -4.959
-10 | -0.32 | 0.06124 | -0.025 | -5.217
-9.5 | -0.317 | 0.0588 | -0.024 | -5.387
-9 | -0.311 | 0.05489 | -0.025 | -5.664
-8.5 | -0.301 | 0.05175 | -0.026 | -5.816
-8 | -0.287 | 0.04866 | -0.026 | -5.895
-7.5 | -0.268 | 0.04639 | -0.026 | -5.784
-7 | -0.246 | 0.04388 | -0.027 | -5.596
-6.5 | -0.218 | 0.0412 | -0.028 | -5.303
-6 | -0.187 | 0.03847 | -0.028 | -4.869
-5.5 | -0.152 | 0.03663 | -0.029 | -4.157
-5 | -0.114 | 0.03421 | -0.031 | -3.333
-4.5 | -0.09 | 0.00621 | -0.059 | -14.435
-4 | -0.035 | 0.00617 | -0.059 | -5.723
-3.5 | 0.021 | 0.00611 | -0.06 | 3.479
-3 | 0.08 | 0.00609 | -0.061 | 13.077
-2.5 | 0.139 | 0.00614 | -0.061 | 22.667
-2 | 0.199 | 0.00611 | -0.062 | 32.617
-1.5 | 0.259 | 0.00612 | -0.063 | 42.358
-1 | 0.32 | 0.00614 | -0.064 | 52.109
-0.5 | 0.38 | 0.00624 | -0.064 | 60.908
0 | 0.441 | 0.00633 | -0.065 | 69.684
0.5 | 0.5 | 0.00613 | -0.066 | 81.58
1 | 0.559 | 0.00616 | -0.066 | 90.809
1.5 | 0.618 | 0.00623 | -0.067 | 99.222
2 | 0.677 | 0.00627 | -0.068 | 108.055
2.5 | 0.736 | 0.00525 | -0.069 | 140.313
3 | 0.795 | 0.00499 | -0.069 | 159.453
3.5 | 0.853 | 0.00511 | -0.07 | 166.8
4 | 0.911 | 0.00526 | -0.071 | 173.073
4.5 | 0.969 | 0.00538 | -0.072 | 180.068
5 | 1.025 | 0.00666 | -0.072 | 153.969
5.5 | 1.078 | 0.00716 | -0.073 | 150.513
6 | 1.129 | 0.00863 | -0.074 | 130.818
6.5 | 1.179 | 0.00899 | -0.074 | 131.058
7 | 1.226 | 0.00943 | -0.075 | 130.078
7.5 | 1.268 | 0.00986 | -0.076 | 128.634
8 | 1.306 | 0.01034 | -0.077 | 126.275
8.5 | 1.333 | 0.01085 | -0.077 | 122.879
9 | 1.352 | 0.01145 | -0.078 | 118.101
9.5 | 1.363 | 0.01213 | -0.079 | 112.294
10 | 1.364 | 0.01292 | -0.079 | 105.578
10.5 | 1.355 | 0.01372 | -0.08 | 98.803
11 | 1.338 | 0.01441 | -0.081 | 92.801
11.5 | 1.311 | 0.01526 | -0.081 | 85.914
12 | 1.276 | 0.0162 | -0.082 | 78.768
12.5 | 1.234 | 0.01723 | -0.083 | 71.606
13 | 1.185 | 0.01835 | -0.083 | 64.574
13.5 | 1.132 | 0.01959 | -0.084 | 57.78
14 | 1.075 | 0.02098 | -0.084 | 51.236
14.5 | 1.015 | 0.02268 | -0.085 | 44.763
15 | 0.952 | 0.02548 | -0.085 | 37.379

## 140. Re 18M Mach 0.10 (2)
BIGFOIL.COM POLAR EXPORT
NACA66-711 a=0.2
NACA66-711 a=0.2 |  |  |  | Cl Max: | 1.7913 | at alpha= | 19.5 | deg
XFOIL ncrit=9 |  |  |  | L/D Max: | 176.41 | at alpha= | 3.5 | deg
Re: | 18000000 |  |  | Cd Min: | 0.13216 | at alpha= | -14 | deg
Mach: | 0.1 |  |  | Cl=0 at alpha= | -3.8245 | deg
|  |  |  | @ Cl=0.1, Cd= | 0.0048479
|  |  |  | @ Cl=0.4, Cd= | 0.0048301
|  |  |  | @ Cl=0.6, Cd= | 0.0050286
alpha (deg) | Cl | Cd | Cm | Cl/Cd
-14 | -0.3782 | 0.13216 | -0.038 | -2.8617
-12.5 | -0.3269 | 0.11502 | -0.0483 | -2.8421
-11.5 | -0.849 | 0.01413 | -0.0679 | -60.0849
-11 | -0.8007 | 0.01241 | -0.067 | -64.5205
-10.5 | -0.75 | 0.01103 | -0.0664 | -67.9964
-10 | -0.6966 | 0.01008 | -0.066 | -69.1071
-9.5 | -0.6424 | 0.00926 | -0.0657 | -69.3737
-9 | -0.5875 | 0.00854 | -0.0656 | -68.7939
-8.5 | -0.5318 | 0.00792 | -0.0655 | -67.1465
-8 | -0.4771 | 0.00711 | -0.0654 | -67.1027
-7.5 | -0.4206 | 0.00671 | -0.0655 | -62.6826
-7 | -0.3635 | 0.00641 | -0.0657 | -56.7083
-6.5 | -0.3063 | 0.00613 | -0.066 | -49.9674
-6 | -0.2491 | 0.00589 | -0.0663 | -42.292
-5.5 | -0.1918 | 0.00563 | -0.0666 | -34.0675
-5 | -0.1345 | 0.00542 | -0.067 | -24.8155
-4.5 | -0.0771 | 0.0052 | -0.0674 | -14.8269
-4 | -0.0199 | 0.00502 | -0.0678 | -3.9641
-3.5 | 0.0368 | 0.00487 | -0.0681 | 7.5565
-2.5 | 0.151 | 0.00483 | -0.0691 | 31.2629
-2 | 0.2083 | 0.00482 | -0.0696 | 43.2158
-1.5 | 0.2657 | 0.0048 | -0.0702 | 55.3542
-0.5 | 0.3806 | 0.00482 | -0.0715 | 78.9627
0 | 0.438 | 0.00485 | -0.0721 | 90.3093
0.5 | 0.4953 | 0.0049 | -0.0728 | 101.0816
1 | 0.5523 | 0.00497 | -0.0734 | 111.1268
1.5 | 0.6093 | 0.00504 | -0.0741 | 120.8929
2 | 0.666 | 0.00512 | -0.0747 | 130.0781
2.5 | 0.7218 | 0.00518 | -0.0752 | 139.3436
3 | 0.7736 | 0.0044 | -0.0754 | 175.8182
3.5 | 0.8256 | 0.00468 | -0.0754 | 176.4103
4 | 0.8776 | 0.00504 | -0.0753 | 174.127
4.5 | 0.9277 | 0.0056 | -0.0748 | 165.6607
5 | 0.9751 | 0.0063 | -0.0739 | 154.7778
5.5 | 1.0242 | 0.00684 | -0.0732 | 149.7368
6 | 1.0723 | 0.00739 | -0.0724 | 145.1015
6.5 | 1.1228 | 0.00773 | -0.072 | 145.2523
7 | 1.1729 | 0.00807 | -0.0715 | 145.3408
7.5 | 1.2214 | 0.00844 | -0.0708 | 144.7156
8 | 1.2694 | 0.00878 | -0.07 | 144.5786
8.5 | 1.3143 | 0.00918 | -0.0686 | 143.1699
9 | 1.3574 | 0.00953 | -0.0669 | 142.4344
9.5 | 1.3976 | 0.00997 | -0.0647 | 140.1805
10 | 1.4257 | 0.01054 | -0.0601 | 135.2657
10.5 | 1.4533 | 0.01135 | -0.0559 | 128.0441
11 | 1.486 | 0.01207 | -0.0529 | 123.1152
11.5 | 1.5164 | 0.01297 | -0.0497 | 116.916
12 | 1.5468 | 0.01394 | -0.0467 | 110.9613
13 | 1.6047 | 0.01621 | -0.041 | 98.9944
13.5 | 1.6325 | 0.01751 | -0.0383 | 93.2324
14 | 1.6592 | 0.01894 | -0.0357 | 87.603
14.5 | 1.6826 | 0.02062 | -0.033 | 81.6004
15 | 1.705 | 0.02245 | -0.0304 | 75.9465
15.5 | 1.7263 | 0.02445 | -0.0279 | 70.6053
16 | 1.7457 | 0.02669 | -0.0256 | 65.4065
16.5 | 1.7461 | 0.0305 | -0.022 | 57.2492
17 | 1.775 | 0.03231 | -0.0212 | 54.9366
17.5 | 1.7721 | 0.03685 | -0.0183 | 48.0896
18 | 1.7748 | 0.04126 | -0.0165 | 43.015
18.5 | 1.7819 | 0.0455 | -0.0156 | 39.1626
19 | 1.7871 | 0.05019 | -0.015 | 35.6067
19.5 | 1.7913 | 0.05529 | -0.015 | 32.3983
20 | 1.7863 | 0.0617 | -0.0154 | 28.9514

## 141. Re 18M Mach 0.25 (1)
BIGFOIL.COM POLAR EXPORT
NACA66-711 a=0.2
NACA66-711 a=0.2 |  |  |  | Cl Max: | 1.357 | at alpha= | 9 | deg
JavaFoil+Calcfoil stall+Eppler ext transition |  |  |  | L/D Max: | 177.755 | at alpha= | 4 | deg
Re: | 18000000 |  |  | Cd Min: | 0.00497 | at alpha= | 2.5 | deg
Mach: | 0.25 |  |  | Cl=0 at alpha= | -3.6897 | deg
|  |  |  | @ Cl=0.1, Cd= | 0.0061639
|  |  |  | @ Cl=0.4, Cd= | 0.0063202
|  |  |  | @ Cl=0.6, Cd= | 0.0062725
alpha (deg) | Cl | Cd | Cm | Cl/Cd
-13 | -0.054 | 0.08872 | -0.024 | -0.61
-12.5 | -0.051 | 0.08211 | -0.024 | -0.624
-12 | -0.048 | 0.0777 | -0.025 | -0.622
-11.5 | -0.045 | 0.07325 | -0.025 | -0.62
-11 | -0.123 | 0.06936 | -0.025 | -1.779
-10.5 | -0.161 | 0.06547 | -0.025 | -2.452
-10 | -0.189 | 0.0621 | -0.026 | -3.05
-9.5 | -0.212 | 0.05881 | -0.026 | -3.603
-9 | -0.228 | 0.05596 | -0.026 | -4.078
-8.5 | -0.238 | 0.05271 | -0.026 | -4.514
-8 | -0.241 | 0.05008 | -0.026 | -4.804
-7.5 | -0.236 | 0.04797 | -0.026 | -4.922
-7 | -0.224 | 0.0452 | -0.026 | -4.965
-6.5 | -0.206 | 0.04177 | -0.028 | -4.93
-6 | -0.181 | 0.03929 | -0.029 | -4.599
-5.5 | -0.149 | 0.03758 | -0.029 | -3.978
-5 | -0.113 | 0.03543 | -0.03 | -3.197
-4.5 | -0.073 | 0.03279 | -0.032 | -2.226
-4 | -0.036 | 0.00623 | -0.061 | -5.752
-3.5 | 0.022 | 0.00618 | -0.062 | 3.507
-3 | 0.081 | 0.00617 | -0.062 | 13.19
-2.5 | 0.143 | 0.00615 | -0.063 | 23.168
-2 | 0.204 | 0.00615 | -0.064 | 33.195
-1.5 | 0.266 | 0.00619 | -0.065 | 42.986
-1 | 0.328 | 0.00624 | -0.065 | 52.635
-0.5 | 0.391 | 0.00631 | -0.066 | 61.879
0 | 0.453 | 0.00638 | -0.067 | 70.94
0.5 | 0.514 | 0.00618 | -0.067 | 83.118
1 | 0.575 | 0.00626 | -0.068 | 91.752
1.5 | 0.635 | 0.00629 | -0.069 | 100.98
2 | 0.696 | 0.00638 | -0.07 | 109.123
2.5 | 0.756 | 0.00497 | -0.071 | 152.182
3 | 0.816 | 0.00511 | -0.071 | 159.84
3.5 | 0.876 | 0.00526 | -0.072 | 166.522
4 | 0.935 | 0.00526 | -0.073 | 177.755
4.5 | 0.994 | 0.00645 | -0.074 | 154.283
5 | 1.051 | 0.00686 | -0.074 | 153.206
5.5 | 1.104 | 0.00848 | -0.075 | 130.133
6 | 1.156 | 0.00898 | -0.076 | 128.795
6.5 | 1.206 | 0.00939 | -0.076 | 128.485
7 | 1.253 | 0.00986 | -0.077 | 127.017
7.5 | 1.293 | 0.01035 | -0.078 | 125.003
8 | 1.328 | 0.01091 | -0.079 | 121.706
8.5 | 1.348 | 0.0115 | -0.079 | 117.21
9 | 1.357 | 0.01226 | -0.08 | 110.696
9.5 | 1.352 | 0.01308 | -0.081 | 103.343
10 | 1.333 | 0.01405 | -0.081 | 94.859
10.5 | 1.299 | 0.015 | -0.082 | 86.563
11 | 1.249 | 0.01588 | -0.083 | 78.61
11.5 | 1.183 | 0.01702 | -0.083 | 69.48
12 | 1.102 | 0.01832 | -0.084 | 60.17
12.5 | 1.009 | 0.01976 | -0.084 | 51.07
13 | 0.904 | 0.02174 | -0.085 | 41.597
13.5 | 0.793 | 0.02326 | -0.085 | 34.069
14 | 0.673 | 0.02568 | -0.086 | 26.211

## 142. Re 18M Mach 0.25 (2)
BIGFOIL.COM POLAR EXPORT
NACA66-711 a=0.2
NACA66-711 a=0.2 |  |  |  | Cl Max: | 1.7344 | at alpha= | 17 | deg
XFOIL ncrit=9 |  |  |  | L/D Max: | 182.372 | at alpha= | 3.5 | deg
Re: | 18000000 |  |  | Cd Min: | 0.10076 | at alpha= | 20 | deg
Mach: | 0.25 |  |  | Cl=0 at alpha= | -3.8173 | deg
|  |  |  | @ Cl=0.1, Cd= | 0.004889
|  |  |  | @ Cl=0.4, Cd= | 0.0048431
|  |  |  | @ Cl=0.6, Cd= | 0.0050345
alpha (deg) | Cl | Cd | Cm | Cl/Cd
-7.5 | -0.441 | 0.00874 | -0.0729 | -50.4577
-7 | -0.3842 | 0.0072 | -0.0719 | -53.3611
-6.5 | -0.3237 | 0.00664 | -0.0714 | -48.75
-6 | -0.2628 | 0.00628 | -0.0711 | -41.8471
-5.5 | -0.2021 | 0.00594 | -0.071 | -34.0236
-5 | -0.1417 | 0.00565 | -0.0709 | -25.0796
-4.5 | -0.0815 | 0.00537 | -0.0709 | -15.1769
-4 | -0.0216 | 0.00515 | -0.0711 | -4.1942
-3.5 | 0.0375 | 0.00493 | -0.0711 | 7.6065
-3 | 0.0969 | 0.00489 | -0.0714 | 19.816
-2.5 | 0.1563 | 0.00487 | -0.0718 | 32.0945
-2 | 0.2156 | 0.00484 | -0.0722 | 44.5455
-1.5 | 0.2749 | 0.00482 | -0.0727 | 57.0332
-1 | 0.3344 | 0.00484 | -0.0733 | 69.0909
-0.5 | 0.3938 | 0.00484 | -0.0739 | 81.3636
0 | 0.453 | 0.00487 | -0.0745 | 93.0185
0.5 | 0.5121 | 0.00494 | -0.0752 | 103.664
1 | 0.571 | 0.005 | -0.0758 | 114.2
1.5 | 0.6299 | 0.00507 | -0.0764 | 124.2406
2 | 0.6884 | 0.00515 | -0.077 | 133.6699
2.5 | 0.746 | 0.00522 | -0.0775 | 142.9119
3 | 0.7997 | 0.00443 | -0.0777 | 180.5192
3.5 | 0.8535 | 0.00468 | -0.0776 | 182.3718
4 | 0.9065 | 0.00508 | -0.0772 | 178.4449
4.5 | 0.9577 | 0.00566 | -0.0765 | 169.2049
5 | 1.0043 | 0.00646 | -0.075 | 155.4644
5.5 | 1.0533 | 0.00707 | -0.0738 | 148.9816
6 | 1.1015 | 0.00764 | -0.0724 | 144.1754
6.5 | 1.1527 | 0.00801 | -0.0715 | 143.9076
7 | 1.2034 | 0.00835 | -0.0705 | 144.1198
7.5 | 1.2514 | 0.00876 | -0.069 | 142.8539
8 | 1.2976 | 0.00915 | -0.067 | 141.8142
8.5 | 1.3305 | 0.00956 | -0.0623 | 139.1736
9 | 1.371 | 0.01001 | -0.0595 | 136.963
9.5 | 1.4048 | 0.01071 | -0.0556 | 131.1671
10 | 1.4369 | 0.01158 | -0.0516 | 124.0846
10.5 | 1.4668 | 0.01265 | -0.0475 | 115.9526
11 | 1.5009 | 0.01364 | -0.0443 | 110.0367
11.5 | 1.5316 | 0.01488 | -0.0407 | 102.9301
12 | 1.562 | 0.01621 | -0.0374 | 96.3603
12.5 | 1.591 | 0.01773 | -0.0341 | 89.7349
13 | 1.6211 | 0.01924 | -0.0312 | 84.2568
13.5 | 1.6458 | 0.02118 | -0.0279 | 77.7054
14 | 1.6687 | 0.02334 | -0.0247 | 71.4953
14.5 | 1.6891 | 0.02582 | -0.0216 | 65.4183
15 | 1.7051 | 0.0288 | -0.0185 | 59.2049
15.5 | 1.7178 | 0.0321 | -0.0155 | 53.514
16 | 1.7252 | 0.03615 | -0.0128 | 47.7234
16.5 | 1.722 | 0.04134 | -0.0102 | 41.6546
17 | 1.7344 | 0.04557 | -0.0089 | 38.0601
17.5 | 1.7223 | 0.05249 | -0.0077 | 32.812
18 | 1.7035 | 0.06076 | -0.0078 | 28.0365
18.5 | 1.6937 | 0.06864 | -0.0089 | 24.6751
19 | 1.6795 | 0.07752 | -0.0111 | 21.6654
19.5 | 1.659 | 0.08782 | -0.0145 | 18.8909
20 | 1.6237 | 0.10076 | -0.0198 | 16.1145

## 143. Re 18M Mach 0.50 (1)
BIGFOIL.COM POLAR EXPORT
NACA66-711 a=0.2
NACA66-711 a=0.2 |  |  |  | Cl Max: | 1.361 | at alpha= | 7.5 | deg
JavaFoil+Calcfoil stall+Eppler ext transition |  |  |  | L/D Max: | 148.941 | at alpha= | 4.5 | deg
Re: | 18000000 |  |  | Cd Min: | 0.00596 | at alpha= | 1.5 | deg
Mach: | 0.5 |  |  | Cl=0 at alpha= | -3.7195 | deg
|  |  |  | @ Cl=0.1, Cd= | 0.021681
|  |  |  | @ Cl=0.4, Cd= | 0.0064429
|  |  |  | @ Cl=0.6, Cd= | 0.0062338
alpha (deg) | Cl | Cd | Cm | Cl/Cd
-20 | -0.899 | 0.1576 | -0.029 | -5.706
-19.5 | -0.872 | 0.1492 | -0.029 | -5.846
-19 | -0.844 | 0.14214 | -0.029 | -5.941
-18.5 | -0.817 | 0.13653 | -0.029 | -5.983
-18 | -0.79 | 0.12768 | -0.029 | -6.187
-17.5 | -0.763 | 0.12026 | -0.03 | -6.348
-17 | -0.737 | 0.11322 | -0.03 | -6.508
-16.5 | -0.71 | 0.10604 | -0.031 | -6.695
-16 | -0.683 | 0.10028 | -0.031 | -6.813
-15.5 | -0.651 | 0.10727 | -0.029 | -6.071
-15 | -0.624 | 0.10074 | -0.029 | -6.194
-14.5 | -0.598 | 0.09152 | -0.031 | -6.535
-14 | -0.572 | 0.08363 | -0.032 | -6.844
-13.5 | -0.546 | 0.07684 | -0.034 | -7.11
-13 | -0.521 | 0.07011 | -0.035 | -7.429
-12.5 | -0.495 | 0.06367 | -0.037 | -7.782
-12 | -0.478 | 0.04995 | -0.042 | -9.562
-11.5 | -0.533 | 0.00789 | -0.058 | -67.631
-11 | -0.403 | 0.07245 | -0.029 | -5.556
-10.5 | -0.375 | 0.06634 | -0.029 | -5.653
-10 | -0.348 | 0.0609 | -0.03 | -5.709
-9.5 | -0.321 | 0.05509 | -0.032 | -5.821
-9 | -0.294 | 0.05105 | -0.034 | -5.754
-8.5 | -0.267 | 0.04701 | -0.035 | -5.678
-8 | -0.241 | 0.042 | -0.039 | -5.736
-7.5 | -0.215 | 0.03693 | -0.042 | -5.823
-7 | -0.182 | 0.04524 | -0.031 | -4.024
-6.5 | -0.154 | 0.04338 | -0.031 | -3.559
-6 | -0.127 | 0.04106 | -0.03 | -3.09
-5.5 | -0.1 | 0.03837 | -0.032 | -2.594
-5 | -0.072 | 0.03608 | -0.033 | -1.999
-4.5 | -0.045 | 0.03637 | -0.031 | -1.225
-4 | -0.023 | 0.03546 | -0.03 | -0.651
-3.5 | 0.018 | 0.03238 | -0.033 | 0.545
-3 | 0.07 | 0.02984 | -0.037 | 2.355
-2.5 | 0.156 | 0.00645 | -0.071 | 24.173
-2 | 0.226 | 0.00648 | -0.071 | 34.819
-1.5 | 0.296 | 0.00649 | -0.072 | 45.526
-1 | 0.366 | 0.00654 | -0.073 | 55.907
-0.5 | 0.436 | 0.00634 | -0.074 | 68.747
0 | 0.505 | 0.00645 | -0.075 | 78.303
0.5 | 0.573 | 0.00621 | -0.075 | 92.366
1 | 0.641 | 0.00627 | -0.076 | 102.149
1.5 | 0.708 | 0.00596 | -0.077 | 118.783
2 | 0.775 | 0.00714 | -0.078 | 108.524
2.5 | 0.841 | 0.00628 | -0.079 | 133.852
3 | 0.907 | 0.0064 | -0.079 | 141.756
3.5 | 0.973 | 0.0067 | -0.08 | 145.298
4 | 1.038 | 0.00699 | -0.081 | 148.546
4.5 | 1.103 | 0.0074 | -0.082 | 148.941
5 | 1.163 | 0.00799 | -0.083 | 145.659
5.5 | 1.217 | 0.01025 | -0.083 | 118.726
6 | 1.269 | 0.01085 | -0.084 | 116.881
6.5 | 1.314 | 0.01154 | -0.085 | 113.887
7 | 1.35 | 0.01236 | -0.085 | 109.244
7.5 | 1.361 | 0.01322 | -0.086 | 102.955
8 | 1.332 | 0.01448 | -0.087 | 91.962
8.5 | 1.076 | 0.01668 | -0.087 | 64.484
9 | 0.819 | 0.01802 | -0.088 | 45.456
9.5 | 0.85 | 0.01808 | -0.089 | 47.039
10 | 0.878 | 0.02015 | -0.09 | 43.585
10.5 | 0.909 | 0.01977 | -0.091 | 45.996
11 | 0.938 | 0.02146 | -0.091 | 43.706
11.5 | 0.965 | 0.02381 | -0.092 | 40.518
12 | 0.987 | 0.02786 | -0.092 | 35.425
12.5 | 1.022 | 0.02574 | -0.093 | 39.709

## 144. Re 18M Mach 0.50 (2)
BIGFOIL.COM POLAR EXPORT
NACA66-711 a=0.2
NACA66-711 a=0.2 |  |  |  | Cl Max: | 1.5371 | at alpha= | 10 | deg
XFOIL ncrit=9 |  |  |  | L/D Max: | 200.534 | at alpha= | 3.5 | deg
Re: | 18000000 |  |  | Cd Min: | 0.25066 | at alpha= | -20 | deg
Mach: | 0.5 |  |  | Cl=0 at alpha= | -4.2898 | deg
|  |  |  | @ Cl=0.1, Cd= | 0.0054551
|  |  |  | @ Cl=0.4, Cd= | 0.0049488
|  |  |  | @ Cl=0.6, Cd= | 0.005123
alpha (deg) | Cl | Cd | Cm | Cl/Cd
-20 | -0.5919 | 0.25066 | 0.0206 | -2.3614
-19.5 | -0.5691 | 0.24245 | 0.0155 | -2.3473
-19 | -0.5464 | 0.23407 | 0.0104 | -2.3343
-18.5 | -0.5234 | 0.22604 | 0.0053 | -2.3155
-18 | -0.5005 | 0.21817 | 0.0003 | -2.2941
-17.5 | -0.4753 | 0.21233 | -0.0047 | -2.2385
-17 | -0.4521 | 0.2046 | -0.0096 | -2.2097
-16.5 | -0.4278 | 0.19717 | -0.0142 | -2.1697
-16 | -0.4051 | 0.18935 | -0.019 | -2.1394
-15 | -0.3616 | 0.17371 | -0.0284 | -2.0816
-14.5 | -0.3411 | 0.1653 | -0.033 | -2.0635
-14 | -0.3222 | 0.15663 | -0.0376 | -2.0571
-12.5 | -0.2587 | 0.13495 | -0.0507 | -1.917
-12 | -0.2361 | 0.12867 | -0.0548 | -1.8349
-11.5 | -0.2161 | 0.1218 | -0.0588 | -1.7742
-11 | -0.1996 | 0.114 | -0.063 | -1.7509
-10.5 | -0.1756 | 0.10834 | -0.0664 | -1.6208
-10 | -0.1743 | 0.09795 | -0.071 | -1.7795
-9.5 | -0.157 | 0.09168 | -0.0746 | -1.7125
-9 | -0.1442 | 0.08482 | -0.0781 | -1.7001
-8.5 | -0.1337 | 0.07806 | -0.0816 | -1.7128
-8 | -0.1182 | 0.07267 | -0.0843 | -1.6265
-7.5 | -0.1118 | 0.06652 | -0.0875 | -1.6807
-7 | -0.1224 | 0.06117 | -0.0897 | -2.001
-6.5 | -0.1144 | 0.05536 | -0.0922 | -2.0665
-6 | -0.106 | 0.04759 | -0.0948 | -2.2274
-5.5 | -0.0819 | 0.04076 | -0.096 | -2.0093
-5 | -0.0527 | 0.03327 | -0.0959 | -1.584
-4.5 | -0.0193 | 0.02522 | -0.0941 | -0.76527
-4 | 0.0266 | 0.01953 | -0.092 | 1.362
-3.5 | 0.0445 | 0.0064 | -0.0872 | 6.9531
-3 | 0.1097 | 0.00529 | -0.0853 | 20.7372
-2.5 | 0.179 | 0.00508 | -0.0844 | 35.2362
-2 | 0.2482 | 0.00501 | -0.0841 | 49.5409
-1.5 | 0.3167 | 0.00496 | -0.084 | 63.8508
-1 | 0.3851 | 0.00494 | -0.0842 | 77.9555
0 | 0.5205 | 0.00502 | -0.085 | 103.6853
1.5 | 0.7212 | 0.00528 | -0.0866 | 136.5909
2 | 0.7878 | 0.0054 | -0.087 | 145.8889
2.5 | 0.8538 | 0.00548 | -0.0873 | 155.8029
3 | 0.9137 | 0.00475 | -0.087 | 192.3579
3.5 | 0.9766 | 0.00487 | -0.0865 | 200.5339
4 | 1.0366 | 0.00522 | -0.0854 | 198.5824
4.5 | 1.0875 | 0.00596 | -0.0825 | 182.4664
5.5 | 1.1363 | 0.00809 | -0.0665 | 140.4574
6 | 1.1638 | 0.0091 | -0.0594 | 127.8901
6.5 | 1.2059 | 0.00987 | -0.0548 | 122.1783
7 | 1.2507 | 0.0106 | -0.0505 | 117.9906
7.5 | 1.3017 | 0.01148 | -0.0476 | 113.3885
8 | 1.3606 | 0.01257 | -0.0461 | 108.2418
8.5 | 1.409 | 0.01385 | -0.0426 | 101.7329
9 | 1.4584 | 0.01535 | -0.0394 | 95.0098
9.5 | 1.5042 | 0.01715 | -0.0357 | 87.7085
10 | 1.5371 | 0.01974 | -0.0304 | 77.8673
10.5 | 1.5186 | 0.0255 | -0.0221 | 59.5529
12 | 1.3978 | 0.04772 | -0.0004 | 29.2917
12.5 | 1.3692 | 0.05636 | 0.002 | 24.2938
13 | 1.332 | 0.06745 | 0.001 | 19.748
13.5 | 1.3024 | 0.07905 | -0.0025 | 16.4756
14 | 1.2656 | 0.0928 | -0.0086 | 13.6379
14.5 | 1.2331 | 0.10719 | -0.0164 | 11.5039
15 | 1.203 | 0.12217 | -0.0254 | 9.8469

## 145. Re 20M Mach 0.00 (1)
BIGFOIL.COM POLAR EXPORT
NACA66-711 a=0.2
NACA66-711 a=0.2 |  |  |  | Cl Max: | 1.367 | at alpha= | 10 | deg
JavaFoil+Calcfoil stall+Eppler ext transition |  |  |  | L/D Max: | 179.335 | at alpha= | 4.5 | deg
Re: | 20000000 |  |  | Cd Min: | 0.00496 | at alpha= | 3 | deg
Mach: | 0 |  |  | Cl=0 at alpha= | -3.6875 | deg
|  |  |  | @ Cl=0.1, Cd= | 0.0060635
|  |  |  | @ Cl=0.4, Cd= | 0.0062333
|  |  |  | @ Cl=0.6, Cd= | 0.00612
alpha (deg) | Cl | Cd | Cm | Cl/Cd
-15.5 | -0.266 | 0.10874 | -0.023 | -2.451
-15 | -0.277 | 0.10291 | -0.023 | -2.687
-14.5 | -0.286 | 0.09857 | -0.023 | -2.906
-14 | -0.296 | 0.0929 | -0.023 | -3.187
-13.5 | -0.305 | 0.08939 | -0.023 | -3.414
-13 | -0.314 | 0.08294 | -0.024 | -3.783
-12.5 | -0.321 | 0.07901 | -0.024 | -4.067
-12 | -0.328 | 0.0749 | -0.024 | -4.375
-11.5 | -0.332 | 0.07154 | -0.024 | -4.645
-11 | -0.335 | 0.06745 | -0.024 | -4.969
-10.5 | -0.336 | 0.06372 | -0.025 | -5.27
-10 | -0.334 | 0.06074 | -0.025 | -5.493
-9.5 | -0.328 | 0.0579 | -0.024 | -5.672
-9 | -0.32 | 0.05421 | -0.025 | -5.908
-8.5 | -0.308 | 0.05111 | -0.026 | -6.03
-8 | -0.292 | 0.04829 | -0.026 | -6.051
-7.5 | -0.272 | 0.04616 | -0.026 | -5.893
-7 | -0.248 | 0.0435 | -0.027 | -5.701
-6.5 | -0.22 | 0.04082 | -0.028 | -5.386
-6 | -0.188 | 0.03821 | -0.029 | -4.923
-5.5 | -0.153 | 0.03634 | -0.03 | -4.199
-5 | -0.114 | 0.03351 | -0.032 | -3.41
-4.5 | -0.089 | 0.00619 | -0.058 | -14.453
-4 | -0.035 | 0.00613 | -0.059 | -5.745
-3.5 | 0.021 | 0.0061 | -0.06 | 3.476
-3 | 0.079 | 0.00606 | -0.06 | 13.073
-2.5 | 0.139 | 0.00607 | -0.061 | 22.807
-2 | 0.198 | 0.00606 | -0.062 | 32.703
-1.5 | 0.258 | 0.00609 | -0.063 | 42.376
-1 | 0.318 | 0.00613 | -0.063 | 51.866
-0.5 | 0.378 | 0.00619 | -0.064 | 61.135
0 | 0.439 | 0.00631 | -0.065 | 69.546
0.5 | 0.498 | 0.00604 | -0.065 | 82.417
1 | 0.557 | 0.00612 | -0.066 | 90.894
1.5 | 0.615 | 0.00612 | -0.067 | 100.555
2 | 0.674 | 0.00616 | -0.068 | 109.369
2.5 | 0.733 | 0.00519 | -0.068 | 141.29
3 | 0.791 | 0.00496 | -0.069 | 159.528
3.5 | 0.849 | 0.00508 | -0.07 | 167.112
4 | 0.907 | 0.00522 | -0.071 | 173.767
4.5 | 0.964 | 0.00538 | -0.071 | 179.335
5 | 1.02 | 0.0066 | -0.072 | 154.469
5.5 | 1.072 | 0.00801 | -0.073 | 133.972
6 | 1.124 | 0.00842 | -0.073 | 133.522
6.5 | 1.174 | 0.00879 | -0.074 | 133.626
7 | 1.222 | 0.00919 | -0.075 | 132.968
7.5 | 1.264 | 0.0096 | -0.076 | 131.71
8 | 1.302 | 0.01006 | -0.076 | 129.464
8.5 | 1.331 | 0.01053 | -0.077 | 126.333
9 | 1.351 | 0.01112 | -0.078 | 121.54
9.5 | 1.364 | 0.01177 | -0.078 | 115.857
10 | 1.367 | 0.01239 | -0.079 | 110.396
10.5 | 1.362 | 0.01326 | -0.08 | 102.71
11 | 1.349 | 0.01393 | -0.08 | 96.798
11.5 | 1.327 | 0.01473 | -0.081 | 90.11
12 | 1.297 | 0.0156 | -0.082 | 83.175
12.5 | 1.261 | 0.01656 | -0.082 | 76.119
13 | 1.218 | 0.01758 | -0.083 | 69.289
13.5 | 1.171 | 0.01872 | -0.084 | 62.579
14 | 1.12 | 0.02005 | -0.084 | 55.882
14.5 | 1.067 | 0.02149 | -0.085 | 49.654
15 | 1.011 | 0.02383 | -0.085 | 42.428

## 146. Re 20M Mach 0.00 (2)
BIGFOIL.COM POLAR EXPORT
NACA66-711 a=0.2
NACA66-711 a=0.2 |  |  |  | Cl Max: | 1.8207 | at alpha= | 19.5 | deg
XFOIL ncrit=9 |  |  |  | L/D Max: | 173.038 | at alpha= | 3.5 | deg
Re: | 20000000 |  |  | Cd Min: | 0.14317 | at alpha= | -15 | deg
Mach: | 0 |  |  | Cl=0 at alpha= | -3.8177 | deg
|  |  |  | @ Cl=0.1, Cd= | 0.0048318
|  |  |  | @ Cl=0.4, Cd= | 0.0048055
|  |  |  | @ Cl=0.6, Cd= | 0.0049924
alpha (deg) | Cl | Cd | Cm | Cl/Cd
-15 | -0.414 | 0.14317 | -0.0308 | -2.8917
-14 | -1.0891 | 0.01761 | -0.0672 | -61.8455
-13.5 | -1.046 | 0.01584 | -0.0662 | -66.0354
-13 | -1.0003 | 0.01434 | -0.0653 | -69.7559
-12.5 | -0.9522 | 0.01309 | -0.0647 | -72.7426
-12 | -0.9025 | 0.01201 | -0.0642 | -75.1457
-11.5 | -0.851 | 0.01114 | -0.0639 | -76.3914
-11 | -0.7987 | 0.01036 | -0.0637 | -77.0946
-10.5 | -0.7458 | 0.00961 | -0.0636 | -77.6067
-10 | -0.6919 | 0.009 | -0.0636 | -76.8778
-9.5 | -0.6376 | 0.00844 | -0.0636 | -75.545
-8.5 | -0.5285 | 0.00723 | -0.0637 | -73.0982
-8 | -0.4732 | 0.00679 | -0.0639 | -69.6907
-7.5 | -0.4172 | 0.00645 | -0.0642 | -64.6822
-7 | -0.3608 | 0.00617 | -0.0645 | -58.4765
-6.5 | -0.3043 | 0.00593 | -0.0649 | -51.3153
-6 | -0.2476 | 0.00569 | -0.0653 | -43.5149
-5.5 | -0.1908 | 0.00547 | -0.0657 | -34.8812
-5 | -0.134 | 0.00527 | -0.0662 | -25.4269
-4.5 | -0.0771 | 0.0051 | -0.0666 | -15.1176
-3.5 | 0.0359 | 0.00486 | -0.0675 | 7.3868
-2.5 | 0.1495 | 0.00481 | -0.0685 | 31.0811
-2 | 0.2065 | 0.00479 | -0.0691 | 43.1106
-1.5 | 0.2636 | 0.00476 | -0.0697 | 55.3782
-1 | 0.3209 | 0.00477 | -0.0704 | 67.2746
-0.5 | 0.3778 | 0.00479 | -0.071 | 78.8727
0.5 | 0.492 | 0.00487 | -0.0724 | 101.0267
1 | 0.5488 | 0.00492 | -0.073 | 111.5447
1.5 | 0.6054 | 0.005 | -0.0736 | 121.08
2 | 0.6617 | 0.00509 | -0.0743 | 130
2.5 | 0.7172 | 0.00516 | -0.0748 | 138.9922
3 | 0.7689 | 0.00445 | -0.075 | 172.7865
3.5 | 0.8202 | 0.00474 | -0.0749 | 173.038
4 | 0.8718 | 0.00507 | -0.0748 | 171.9527
4.5 | 0.9215 | 0.00565 | -0.0744 | 163.0973
5 | 0.9703 | 0.00626 | -0.0737 | 155
5.5 | 1.0193 | 0.00678 | -0.0732 | 150.3392
6 | 1.0684 | 0.00726 | -0.0726 | 147.1625
6.5 | 1.1192 | 0.00759 | -0.0724 | 147.4572
7 | 1.1696 | 0.00789 | -0.0721 | 148.2383
7.5 | 1.2183 | 0.00825 | -0.0716 | 147.6727
8 | 1.2665 | 0.00859 | -0.0709 | 147.4389
8.5 | 1.3126 | 0.00897 | -0.0699 | 146.3322
9 | 1.3575 | 0.00932 | -0.0687 | 145.6545
9.5 | 1.3959 | 0.00974 | -0.0662 | 143.3162
10 | 1.4305 | 0.01025 | -0.0631 | 139.561
10.5 | 1.4571 | 0.01095 | -0.0586 | 133.0685
11 | 1.4893 | 0.0116 | -0.0555 | 128.3879
11.5 | 1.5195 | 0.01242 | -0.0523 | 122.343
12 | 1.5499 | 0.0133 | -0.0493 | 116.5338
12.5 | 1.5784 | 0.01434 | -0.0463 | 110.0697
13 | 1.6088 | 0.01535 | -0.0438 | 104.8078
13.5 | 1.6371 | 0.01652 | -0.0412 | 99.0981
14 | 1.6643 | 0.01781 | -0.0386 | 93.4475
14.5 | 1.6887 | 0.01932 | -0.036 | 87.4068
15 | 1.7123 | 0.02095 | -0.0335 | 81.7327
15.5 | 1.7343 | 0.02275 | -0.0311 | 76.233
16 | 1.7551 | 0.02473 | -0.0288 | 70.9705
16.5 | 1.7595 | 0.02802 | -0.0254 | 62.7944
17 | 1.7892 | 0.02959 | -0.0245 | 60.4664
17.5 | 1.7902 | 0.0335 | -0.0215 | 53.4388
18 | 1.7966 | 0.03725 | -0.0196 | 48.2309
18.5 | 1.8073 | 0.04082 | -0.0184 | 44.2749
19 | 1.8148 | 0.0449 | -0.0174 | 40.4187
19.5 | 1.8207 | 0.04935 | -0.0169 | 36.8936
20 | 1.8206 | 0.05478 | -0.0168 | 33.2348

## 147. Re 20M Mach 0.10 (1)
BIGFOIL.COM POLAR EXPORT
NACA66-711 a=0.2
NACA66-711 a=0.2 |  |  |  | Cl Max: | 1.364 | at alpha= | 10 | deg
JavaFoil+Calcfoil stall+Eppler ext transition |  |  |  | L/D Max: | 180.368 | at alpha= | 4.5 | deg
Re: | 20000000 |  |  | Cd Min: | 0.00495 | at alpha= | 3 | deg
Mach: | 0.1 |  |  | Cl=0 at alpha= | -3.6875 | deg
|  |  |  | @ Cl=0.1, Cd= | 0.0060602
|  |  |  | @ Cl=0.4, Cd= | 0.0062464
|  |  |  | @ Cl=0.6, Cd= | 0.0061417
alpha (deg) | Cl | Cd | Cm | Cl/Cd
-15 | -0.239 | 0.10448 | -0.023 | -2.285
-14.5 | -0.25 | 0.09867 | -0.023 | -2.537
-14 | -0.262 | 0.09313 | -0.023 | -2.813
-13.5 | -0.273 | 0.08922 | -0.023 | -3.062
-13 | -0.284 | 0.08408 | -0.024 | -3.379
-12.5 | -0.294 | 0.07921 | -0.024 | -3.712
-12 | -0.303 | 0.07525 | -0.024 | -4.025
-11.5 | -0.31 | 0.07129 | -0.024 | -4.352
-11 | -0.316 | 0.06768 | -0.024 | -4.665
-10.5 | -0.319 | 0.06385 | -0.025 | -4.997
-10 | -0.32 | 0.0608 | -0.025 | -5.255
-9.5 | -0.317 | 0.05881 | -0.024 | -5.387
-9 | -0.311 | 0.05461 | -0.025 | -5.693
-8.5 | -0.301 | 0.05156 | -0.026 | -5.839
-8 | -0.287 | 0.04846 | -0.026 | -5.921
-7.5 | -0.268 | 0.0465 | -0.026 | -5.771
-7 | -0.246 | 0.04366 | -0.027 | -5.624
-6.5 | -0.219 | 0.04102 | -0.028 | -5.327
-6 | -0.187 | 0.03837 | -0.029 | -4.884
-5.5 | -0.152 | 0.03666 | -0.029 | -4.153
-5 | -0.114 | 0.03392 | -0.032 | -3.366
-4.5 | -0.09 | 0.00616 | -0.059 | -14.546
-4 | -0.035 | 0.00613 | -0.059 | -5.767
-3.5 | 0.021 | 0.00612 | -0.06 | 3.477
-3 | 0.08 | 0.00605 | -0.061 | 13.157
-2.5 | 0.139 | 0.00608 | -0.061 | 22.882
-2 | 0.199 | 0.0061 | -0.062 | 32.653
-1.5 | 0.259 | 0.0061 | -0.063 | 42.533
-1 | 0.32 | 0.00615 | -0.064 | 52.031
-0.5 | 0.38 | 0.00623 | -0.064 | 61.067
0 | 0.441 | 0.00628 | -0.065 | 70.167
0.5 | 0.5 | 0.0061 | -0.066 | 82.041
1 | 0.559 | 0.0061 | -0.066 | 91.739
1.5 | 0.618 | 0.00616 | -0.067 | 100.365
2 | 0.677 | 0.00619 | -0.068 | 109.508
2.5 | 0.736 | 0.00517 | -0.069 | 142.472
3 | 0.795 | 0.00495 | -0.069 | 160.505
3.5 | 0.853 | 0.00511 | -0.07 | 166.871
4 | 0.911 | 0.00521 | -0.071 | 174.762
4.5 | 0.969 | 0.00537 | -0.072 | 180.368
5 | 1.025 | 0.00663 | -0.072 | 154.57
5.5 | 1.077 | 0.00804 | -0.073 | 134.004
6 | 1.129 | 0.00849 | -0.074 | 132.967
6.5 | 1.179 | 0.00886 | -0.075 | 133.063
7 | 1.227 | 0.00926 | -0.075 | 132.519
7.5 | 1.269 | 0.00969 | -0.076 | 130.98
8 | 1.307 | 0.01015 | -0.077 | 128.807
8.5 | 1.334 | 0.01064 | -0.077 | 125.408
9 | 1.353 | 0.01126 | -0.078 | 120.141
9.5 | 1.363 | 0.01191 | -0.079 | 114.516
10 | 1.364 | 0.01269 | -0.079 | 107.497
10.5 | 1.356 | 0.01348 | -0.08 | 100.629
11 | 1.339 | 0.01415 | -0.081 | 94.636
11.5 | 1.312 | 0.01499 | -0.082 | 87.546
12 | 1.277 | 0.01597 | -0.082 | 79.931
12.5 | 1.235 | 0.01688 | -0.083 | 73.138
13 | 1.186 | 0.01798 | -0.083 | 65.987
13.5 | 1.133 | 0.01918 | -0.084 | 59.076
14 | 1.076 | 0.02052 | -0.085 | 52.425
14.5 | 1.016 | 0.02219 | -0.085 | 45.805
15 | 0.954 | 0.02485 | -0.085 | 38.379

## 148. Re 20M Mach 0.10 (2)
BIGFOIL.COM POLAR EXPORT
NACA66-711 a=0.2
NACA66-711 a=0.2 |  |  |  | Cl Max: | 1.8069 | at alpha= | 19.5 | deg
XFOIL ncrit=9 |  |  |  | L/D Max: | 174.257 | at alpha= | 3 | deg
Re: | 20000000 |  |  | Cd Min: | 0.05957 | at alpha= | 20 | deg
Mach: | 0.1 |  |  | Cl=0 at alpha= | -3.818 | deg
|  |  |  | @ Cl=0.1, Cd= | 0.0048629
|  |  |  | @ Cl=0.4, Cd= | 0.0048038
|  |  |  | @ Cl=0.6, Cd= | 0.0049956
alpha (deg) | Cl | Cd | Cm | Cl/Cd
-12 | -0.9048 | 0.01439 | -0.0681 | -62.877
-11.5 | -0.8565 | 0.01278 | -0.0672 | -67.0188
-11 | -0.8055 | 0.01153 | -0.0665 | -69.8612
-10.5 | -0.7532 | 0.01042 | -0.066 | -72.2841
-10 | -0.6992 | 0.00961 | -0.0657 | -72.7575
-9.5 | -0.6444 | 0.00888 | -0.0655 | -72.5676
-9 | -0.5891 | 0.00823 | -0.0654 | -71.5796
-8.5 | -0.5332 | 0.00767 | -0.0653 | -69.5176
-8 | -0.478 | 0.00699 | -0.0652 | -68.3834
-7.5 | -0.4216 | 0.00656 | -0.0653 | -64.2683
-7 | -0.3645 | 0.00625 | -0.0655 | -58.32
-6.5 | -0.3073 | 0.00599 | -0.0658 | -51.3022
-6 | -0.25 | 0.00574 | -0.0661 | -43.554
-5.5 | -0.1926 | 0.00551 | -0.0665 | -34.9546
-5 | -0.1352 | 0.0053 | -0.0668 | -25.5094
-4.5 | -0.0779 | 0.00512 | -0.0672 | -15.2148
-4 | -0.0206 | 0.00499 | -0.0677 | -4.1283
-3.5 | 0.036 | 0.00487 | -0.068 | 7.3922
-3 | 0.0932 | 0.00487 | -0.0685 | 19.1376
-2.5 | 0.1504 | 0.00481 | -0.069 | 31.2682
-2 | 0.2078 | 0.0048 | -0.0696 | 43.2917
-1.5 | 0.2653 | 0.00477 | -0.0702 | 55.6184
-1 | 0.3229 | 0.00477 | -0.0708 | 67.6939
-0.5 | 0.3802 | 0.00479 | -0.0714 | 79.3737
0.5 | 0.4951 | 0.00487 | -0.0728 | 101.6632
1 | 0.5522 | 0.00492 | -0.0734 | 112.2358
1.5 | 0.6091 | 0.00501 | -0.0741 | 121.5768
2 | 0.6658 | 0.00509 | -0.0747 | 130.8055
2.5 | 0.7216 | 0.00517 | -0.0752 | 139.5745
3 | 0.7737 | 0.00444 | -0.0755 | 174.2568
3.5 | 0.8253 | 0.00474 | -0.0753 | 174.1139
4 | 0.8772 | 0.00507 | -0.0752 | 173.0178
4.5 | 0.9268 | 0.00567 | -0.0747 | 163.4568
5 | 0.9756 | 0.00628 | -0.074 | 155.3503
5.5 | 1.0248 | 0.00682 | -0.0733 | 150.2639
6 | 1.0739 | 0.00731 | -0.0727 | 146.9083
6.5 | 1.125 | 0.00764 | -0.0724 | 147.2513
7 | 1.1756 | 0.00794 | -0.072 | 148.0605
7.5 | 1.2244 | 0.0083 | -0.0714 | 147.5181
8 | 1.2725 | 0.00865 | -0.0706 | 147.1098
8.5 | 1.3185 | 0.00904 | -0.0694 | 145.8518
9 | 1.363 | 0.0094 | -0.068 | 145
9.5 | 1.3959 | 0.00979 | -0.0641 | 142.5843
10 | 1.4306 | 0.0104 | -0.061 | 137.5577
10.5 | 1.4592 | 0.01113 | -0.0569 | 131.1051
11 | 1.4919 | 0.01183 | -0.0538 | 126.1116
11.5 | 1.5216 | 0.01273 | -0.0504 | 119.5287
12 | 1.5524 | 0.01367 | -0.0474 | 113.5625
13 | 1.6117 | 0.01582 | -0.0418 | 101.8774
13.5 | 1.6397 | 0.01708 | -0.0391 | 96.0012
14 | 1.6668 | 0.01846 | -0.0365 | 90.2925
14.5 | 1.6916 | 0.02005 | -0.0339 | 84.3691
15 | 1.7144 | 0.02182 | -0.0313 | 78.5701
15.5 | 1.7352 | 0.02382 | -0.0287 | 72.8463
16 | 1.7534 | 0.0261 | -0.0262 | 67.1801
16.5 | 1.7572 | 0.0296 | -0.0228 | 59.3649
17 | 1.7831 | 0.03161 | -0.0216 | 56.4094
17.5 | 1.7853 | 0.03566 | -0.019 | 50.0645
18 | 1.7883 | 0.03994 | -0.0171 | 44.7747
18.5 | 1.7979 | 0.04385 | -0.016 | 41.0011
19 | 1.8022 | 0.04853 | -0.0153 | 37.1358
19.5 | 1.8069 | 0.05346 | -0.015 | 33.7991
20 | 1.8034 | 0.05957 | -0.0153 | 30.2736

## 149. Re 20M Mach 0.25 (1)
BIGFOIL.COM POLAR EXPORT
NACA66-711 a=0.2
NACA66-711 a=0.2 |  |  |  | Cl Max: | 1.357 | at alpha= | 9 | deg
JavaFoil+Calcfoil stall+Eppler ext transition |  |  |  | L/D Max: | 179.535 | at alpha= | 4 | deg
Re: | 20000000 |  |  | Cd Min: | 0.00491 | at alpha= | 2.5 | deg
Mach: | 0.25 |  |  | Cl=0 at alpha= | -3.6897 | deg
|  |  |  | @ Cl=0.1, Cd= | 0.0061508
|  |  |  | @ Cl=0.4, Cd= | 0.0063031
|  |  |  | @ Cl=0.6, Cd= | 0.0062258
alpha (deg) | Cl | Cd | Cm | Cl/Cd
-13 | -0.054 | 0.08709 | -0.024 | -0.621
-12.5 | -0.051 | 0.08104 | -0.025 | -0.632
-12 | -0.048 | 0.07664 | -0.025 | -0.63
-11.5 | -0.045 | 0.07336 | -0.025 | -0.619
-11 | -0.123 | 0.06877 | -0.025 | -1.794
-10.5 | -0.161 | 0.06493 | -0.025 | -2.473
-10 | -0.189 | 0.06175 | -0.026 | -3.067
-9.5 | -0.212 | 0.05898 | -0.026 | -3.593
-9 | -0.228 | 0.05572 | -0.026 | -4.096
-8.5 | -0.238 | 0.05283 | -0.026 | -4.505
-8 | -0.241 | 0.05 | -0.026 | -4.813
-7.5 | -0.236 | 0.04806 | -0.026 | -4.913
-7 | -0.224 | 0.04528 | -0.026 | -4.956
-6.5 | -0.206 | 0.04177 | -0.028 | -4.93
-6 | -0.181 | 0.03924 | -0.029 | -4.606
-5.5 | -0.149 | 0.03744 | -0.029 | -3.993
-5 | -0.113 | 0.03541 | -0.03 | -3.199
-4.5 | -0.073 | 0.03313 | -0.032 | -2.201
-4 | -0.036 | 0.00617 | -0.061 | -5.802
-3.5 | 0.022 | 0.00618 | -0.062 | 3.505
-3 | 0.081 | 0.00616 | -0.062 | 13.217
-2.5 | 0.143 | 0.00613 | -0.063 | 23.244
-2 | 0.204 | 0.00612 | -0.064 | 33.349
-1.5 | 0.266 | 0.00614 | -0.065 | 43.363
-1 | 0.328 | 0.00621 | -0.065 | 52.844
-0.5 | 0.391 | 0.00629 | -0.066 | 62.064
0 | 0.453 | 0.00638 | -0.067 | 70.953
0.5 | 0.514 | 0.00615 | -0.067 | 83.572
1 | 0.575 | 0.00623 | -0.068 | 92.288
1.5 | 0.635 | 0.00622 | -0.069 | 102.171
2 | 0.696 | 0.00629 | -0.07 | 110.63
2.5 | 0.756 | 0.00491 | -0.071 | 154.044
3 | 0.816 | 0.00506 | -0.071 | 161.266
3.5 | 0.876 | 0.0052 | -0.072 | 168.446
4 | 0.936 | 0.00521 | -0.073 | 179.535
4.5 | 0.995 | 0.00647 | -0.074 | 153.776
5 | 1.051 | 0.00688 | -0.074 | 152.897
5.5 | 1.104 | 0.00845 | -0.075 | 130.727
6 | 1.157 | 0.00884 | -0.076 | 130.865
6.5 | 1.207 | 0.00924 | -0.076 | 130.533
7 | 1.254 | 0.0097 | -0.077 | 129.289
7.5 | 1.294 | 0.01019 | -0.078 | 127.057
8 | 1.329 | 0.01071 | -0.079 | 124.015
8.5 | 1.349 | 0.01129 | -0.079 | 119.514
9 | 1.357 | 0.01202 | -0.08 | 112.894
9.5 | 1.353 | 0.01285 | -0.081 | 105.318
10 | 1.334 | 0.01377 | -0.081 | 96.863
10.5 | 1.299 | 0.01472 | -0.082 | 88.284
11 | 1.25 | 0.01558 | -0.083 | 80.186
11.5 | 1.184 | 0.0167 | -0.083 | 70.884
12 | 1.103 | 0.01787 | -0.084 | 61.748
12.5 | 1.01 | 0.01934 | -0.085 | 52.209
13 | 0.905 | 0.02125 | -0.085 | 42.589
13.5 | 0.793 | 0.02273 | -0.086 | 34.914
14 | 0.674 | 0.02505 | -0.086 | 26.912

## 150. Re 20M Mach 0.25 (2)
BIGFOIL.COM POLAR EXPORT
NACA66-711 a=0.2
NACA66-711 a=0.2 |  |  |  | Cl Max: | 1.7446 | at alpha= | 17 | deg
XFOIL ncrit=9 |  |  |  | L/D Max: | 180.381 | at alpha= | 3.5 | deg
Re: | 20000000 |  |  | Cd Min: | 0.09948 | at alpha= | 20 | deg
Mach: | 0.25 |  |  | Cl=0 at alpha= | -3.8105 | deg
|  |  |  | @ Cl=0.1, Cd= | 0.004878
|  |  |  | @ Cl=0.4, Cd= | 0.0048133
|  |  |  | @ Cl=0.6, Cd= | 0.0049997
alpha (deg) | Cl | Cd | Cm | Cl/Cd
-7.5 | -0.4422 | 0.00854 | -0.0728 | -51.7799
-7 | -0.3853 | 0.00703 | -0.0717 | -54.808
-6.5 | -0.3249 | 0.00647 | -0.0712 | -50.2164
-6 | -0.2639 | 0.0061 | -0.071 | -43.2623
-5.5 | -0.2031 | 0.00579 | -0.0708 | -35.0777
-5 | -0.1426 | 0.00551 | -0.0708 | -25.8802
-4.5 | -0.0824 | 0.00527 | -0.0708 | -15.6357
-4 | -0.0224 | 0.00508 | -0.0709 | -4.4094
-3.5 | 0.0367 | 0.00492 | -0.071 | 7.4593
-3 | 0.0961 | 0.00488 | -0.0713 | 19.6926
-2.5 | 0.1556 | 0.00485 | -0.0717 | 32.0825
-2 | 0.215 | 0.00482 | -0.0721 | 44.6058
-1.5 | 0.2745 | 0.00479 | -0.0726 | 57.3069
-1 | 0.3341 | 0.00479 | -0.0732 | 69.7495
-0.5 | 0.3934 | 0.00481 | -0.0738 | 81.7879
0 | 0.4527 | 0.00484 | -0.0745 | 93.5331
0.5 | 0.512 | 0.00489 | -0.0751 | 104.7035
1 | 0.5709 | 0.00496 | -0.0758 | 115.1008
1.5 | 0.6296 | 0.00504 | -0.0764 | 124.9206
2 | 0.6882 | 0.00512 | -0.077 | 134.4141
2.5 | 0.7459 | 0.0052 | -0.0775 | 143.4423
3 | 0.7999 | 0.00446 | -0.0778 | 179.3498
3.5 | 0.8532 | 0.00473 | -0.0775 | 180.3805
4 | 0.906 | 0.00512 | -0.0772 | 176.9531
4.5 | 0.9568 | 0.00572 | -0.0764 | 167.2727
6 | 1.1038 | 0.00754 | -0.0728 | 146.3926
6.5 | 1.1555 | 0.0079 | -0.072 | 146.2658
7 | 1.2066 | 0.00824 | -0.0711 | 146.432
7.5 | 1.2555 | 0.00862 | -0.0697 | 145.6497
8 | 1.3019 | 0.00903 | -0.0678 | 144.175
8.5 | 1.3407 | 0.00942 | -0.0643 | 142.3248
9.5 | 1.4109 | 0.01049 | -0.0565 | 134.4995
10 | 1.442 | 0.01137 | -0.0523 | 126.825
10.5 | 1.4723 | 0.01241 | -0.0482 | 118.6382
11 | 1.5063 | 0.01338 | -0.0449 | 112.5785
12.5 | 1.5988 | 0.01727 | -0.0349 | 92.5767
13 | 1.6288 | 0.01878 | -0.0319 | 86.7306
13.5 | 1.6555 | 0.02059 | -0.0288 | 80.4031
14 | 1.6772 | 0.0228 | -0.0254 | 73.5614
14.5 | 1.6989 | 0.02518 | -0.0224 | 67.4702
15 | 1.7162 | 0.02802 | -0.0193 | 61.2491
15.5 | 1.7275 | 0.03139 | -0.0161 | 55.0335
16 | 1.7345 | 0.03538 | -0.0132 | 49.0249
16.5 | 1.7297 | 0.04061 | -0.0103 | 42.593
17 | 1.7446 | 0.04458 | -0.009 | 39.1341
17.5 | 1.7308 | 0.05153 | -0.0076 | 33.5882
18 | 1.712 | 0.05973 | -0.0075 | 28.6623
18.5 | 1.7029 | 0.06746 | -0.0085 | 25.2431
19 | 1.6907 | 0.07603 | -0.0105 | 22.2373
19.5 | 1.6711 | 0.08609 | -0.0137 | 19.4111
20 | 1.632 | 0.09948 | -0.0191 | 16.4053

## 151. Re 20M Mach 0.50 (1)
BIGFOIL.COM POLAR EXPORT
NACA66-711 a=0.2
NACA66-711 a=0.2 |  |  |  | Cl Max: | 1.362 | at alpha= | 7.5 | deg
JavaFoil+Calcfoil stall+Eppler ext transition |  |  |  | L/D Max: | 150.249 | at alpha= | 4 | deg
Re: | 20000000 |  |  | Cd Min: | 0.00614 | at alpha= | 0.5 | deg
Mach: | 0.5 |  |  | Cl=0 at alpha= | -3.7195 | deg
|  |  |  | @ Cl=0.1, Cd= | 0.021407
|  |  |  | @ Cl=0.4, Cd= | 0.0064229
|  |  |  | @ Cl=0.6, Cd= | 0.0061757
alpha (deg) | Cl | Cd | Cm | Cl/Cd
-20 | -0.899 | 0.16023 | -0.029 | -5.613
-19.5 | -0.872 | 0.1525 | -0.029 | -5.716
-19 | -0.844 | 0.1463 | -0.029 | -5.769
-18.5 | -0.817 | 0.14099 | -0.029 | -5.791
-18 | -0.79 | 0.13165 | -0.029 | -6.001
-17.5 | -0.763 | 0.12221 | -0.029 | -6.243
-17 | -0.736 | 0.11531 | -0.03 | -6.386
-16.5 | -0.709 | 0.11036 | -0.03 | -6.42
-16 | -0.683 | 0.1018 | -0.031 | -6.706
-15.5 | -0.651 | 0.10603 | -0.029 | -6.142
-15 | -0.624 | 0.10034 | -0.029 | -6.22
-14.5 | -0.598 | 0.09285 | -0.03 | -6.438
-14 | -0.573 | 0.08283 | -0.033 | -6.915
-13.5 | -0.547 | 0.07591 | -0.034 | -7.207
-13 | -0.522 | 0.06889 | -0.036 | -7.576
-12.5 | -0.497 | 0.06203 | -0.038 | -8.011
-12 | -0.559 | 0.00881 | -0.057 | -63.462
-11.5 | -0.533 | 0.00764 | -0.058 | -69.802
-11 | -0.403 | 0.0722 | -0.029 | -5.576
-10.5 | -0.375 | 0.06583 | -0.03 | -5.696
-10 | -0.348 | 0.06056 | -0.03 | -5.741
-9.5 | -0.321 | 0.0551 | -0.032 | -5.822
-9 | -0.294 | 0.05079 | -0.034 | -5.788
-8.5 | -0.267 | 0.0465 | -0.036 | -5.748
-8 | -0.242 | 0.04085 | -0.04 | -5.919
-7.5 | -0.218 | 0.03309 | -0.045 | -6.586
-7 | -0.182 | 0.04505 | -0.031 | -4.042
-6.5 | -0.154 | 0.04334 | -0.031 | -3.563
-6 | -0.127 | 0.04101 | -0.031 | -3.094
-5.5 | -0.1 | 0.03821 | -0.032 | -2.605
-5 | -0.072 | 0.03595 | -0.033 | -2.006
-4.5 | -0.045 | 0.03628 | -0.031 | -1.228
-4 | -0.023 | 0.03528 | -0.03 | -0.654
-3.5 | 0.018 | 0.03238 | -0.033 | 0.545
-3 | 0.07 | 0.02943 | -0.039 | 2.393
-2.5 | 0.156 | 0.00643 | -0.071 | 24.225
-2 | 0.226 | 0.00642 | -0.071 | 35.161
-1.5 | 0.296 | 0.00643 | -0.072 | 45.949
-1 | 0.366 | 0.00652 | -0.073 | 56.051
-0.5 | 0.436 | 0.00632 | -0.074 | 68.918
0 | 0.505 | 0.0064 | -0.075 | 78.88
0.5 | 0.573 | 0.00614 | -0.075 | 93.344
1 | 0.641 | 0.00623 | -0.076 | 102.861
1.5 | 0.708 | 0.00626 | -0.077 | 113.055
2 | 0.775 | 0.00707 | -0.078 | 109.646
2.5 | 0.842 | 0.00617 | -0.079 | 136.297
3 | 0.908 | 0.00636 | -0.079 | 142.627
3.5 | 0.973 | 0.00663 | -0.08 | 146.744
4 | 1.038 | 0.00691 | -0.081 | 150.249
4.5 | 1.103 | 0.00745 | -0.082 | 148.077
5 | 1.164 | 0.00804 | -0.083 | 144.779
5.5 | 1.218 | 0.01007 | -0.083 | 120.905
6 | 1.269 | 0.01067 | -0.084 | 118.986
6.5 | 1.315 | 0.01134 | -0.085 | 116.003
7 | 1.351 | 0.01212 | -0.086 | 111.447
7.5 | 1.362 | 0.01298 | -0.086 | 104.934
8 | 1.333 | 0.0142 | -0.087 | 93.855
8.5 | 1.077 | 0.01633 | -0.088 | 65.949
9 | 0.82 | 0.01766 | -0.088 | 46.412
9.5 | 0.851 | 0.01772 | -0.089 | 48.036
10 | 0.879 | 0.01973 | -0.09 | 44.541
10.5 | 0.91 | 0.01939 | -0.091 | 46.927
11 | 0.938 | 0.02105 | -0.091 | 44.581
11.5 | 0.965 | 0.02339 | -0.092 | 41.264
12 | 0.988 | 0.02714 | -0.092 | 36.407
12.5 | 1.023 | 0.02521 | -0.093 | 40.587

## 152. Re 20M Mach 0.50 (2)
BIGFOIL.COM POLAR EXPORT
NACA66-711 a=0.2
NACA66-711 a=0.2 |  |  |  | Cl Max: | 1.5152 | at alpha= | 9.5 | deg
XFOIL ncrit=9 |  |  |  | L/D Max: | 200.637 | at alpha= | 3.5 | deg
Re: | 20000000 |  |  | Cd Min: | 0.01683 | at alpha= | 9.5 | deg
Mach: | 0.5 |  |  | Cl=0 at alpha= | -99 | deg
|  |  |  | @ Cl=0.1, Cd= | 0.00496
|  |  |  | @ Cl=0.4, Cd= | 0.00496
|  |  |  | @ Cl=0.6, Cd= | 0.005075
alpha (deg) | Cl | Cd | Cm | Cl/Cd
0 | 0.5204 | 0.00496 | -0.085 | 104.9194
0.5 | 0.5874 | 0.00506 | -0.0855 | 116.087
1 | 0.6546 | 0.00514 | -0.0861 | 127.3541
1.5 | 0.7215 | 0.00522 | -0.0866 | 138.2184
2 | 0.7877 | 0.00536 | -0.087 | 146.959
2.5 | 0.8538 | 0.00546 | -0.0873 | 156.3736
3 | 0.9191 | 0.00546 | -0.0874 | 168.3333
3.5 | 0.9771 | 0.00487 | -0.0866 | 200.6366
4 | 1.036 | 0.00525 | -0.0853 | 197.3333
4.5 | 1.0863 | 0.00599 | -0.0823 | 181.3523
5 | 1.1198 | 0.00712 | -0.0762 | 157.2753
5.5 | 1.1374 | 0.00806 | -0.0667 | 141.1166
6 | 1.1693 | 0.00895 | -0.0602 | 130.648
6.5 | 1.2125 | 0.00968 | -0.0558 | 125.2583
7 | 1.2581 | 0.0104 | -0.0516 | 120.9712
7.5 | 1.2975 | 0.01125 | -0.0463 | 115.3333
8 | 1.3676 | 0.01233 | -0.047 | 110.9165
8.5 | 1.42 | 0.01352 | -0.044 | 105.0296
9 | 1.4697 | 0.01506 | -0.0409 | 97.5896
9.5 | 1.5152 | 0.01683 | -0.037 | 90.0297