## index
index | Re | Mach | Datasource
1 | 50000 | 0 | JavaFoil+Calcfoil stall+Eppler ext transition
2 | 50000 | 0 | XFOIL ncrit=9
3 | 50000 | 0.1 | JavaFoil+Calcfoil stall+Eppler ext transition
4 | 50000 | 0.1 | XFOIL ncrit=9
5 | 50000 | 0.25 | JavaFoil+Calcfoil stall+Eppler ext transition
6 | 50000 | 0.25 | XFOIL ncrit=9
7 | 50000 | 0.5 | JavaFoil+Calcfoil stall+Eppler ext transition
8 | 50000 | 0.5 | XFOIL ncrit=9
9 | 100000 | 0 | JavaFoil+Calcfoil stall+Eppler ext transition
10 | 100000 | 0 | XFOIL ncrit=9
11 | 100000 | 0.1 | JavaFoil+Calcfoil stall+Eppler ext transition
12 | 100000 | 0.1 | XFOIL ncrit=9
13 | 100000 | 0.25 | JavaFoil+Calcfoil stall+Eppler ext transition
14 | 100000 | 0.25 | XFOIL ncrit=9
15 | 100000 | 0.5 | JavaFoil+Calcfoil stall+Eppler ext transition
16 | 100000 | 0.5 | XFOIL ncrit=9
17 | 250000 | 0 | JavaFoil+Calcfoil stall+Eppler ext transition
18 | 250000 | 0 | XFOIL ncrit=9
19 | 250000 | 0.1 | JavaFoil+Calcfoil stall+Eppler ext transition
20 | 250000 | 0.1 | XFOIL ncrit=9
21 | 250000 | 0.25 | JavaFoil+Calcfoil stall+Eppler ext transition
22 | 250000 | 0.25 | XFOIL ncrit=9
23 | 250000 | 0.5 | JavaFoil+Calcfoil stall+Eppler ext transition
24 | 250000 | 0.5 | XFOIL ncrit=9
25 | 500000 | 0 | JavaFoil+Calcfoil stall+Eppler ext transition
26 | 500000 | 0 | XFOIL ncrit=9
27 | 500000 | 0.1 | JavaFoil+Calcfoil stall+Eppler ext transition
28 | 500000 | 0.1 | XFOIL ncrit=9
29 | 500000 | 0.25 | JavaFoil+Calcfoil stall+Eppler ext transition
30 | 500000 | 0.25 | XFOIL ncrit=9
31 | 500000 | 0.5 | JavaFoil+Calcfoil stall+Eppler ext transition
32 | 500000 | 0.5 | XFOIL ncrit=9
33 | 750000 | 0 | JavaFoil+Calcfoil stall+Eppler ext transition
34 | 750000 | 0 | XFOIL ncrit=9
35 | 750000 | 0.1 | JavaFoil+Calcfoil stall+Eppler ext transition
36 | 750000 | 0.1 | XFOIL ncrit=9
37 | 750000 | 0.25 | JavaFoil+Calcfoil stall+Eppler ext transition
38 | 750000 | 0.25 | XFOIL ncrit=9
39 | 750000 | 0.5 | JavaFoil+Calcfoil stall+Eppler ext transition
40 | 750000 | 0.5 | XFOIL ncrit=9
41 | 1000000 | 0 | JavaFoil+Calcfoil stall+Eppler ext transition
42 | 1000000 | 0 | XFOIL ncrit=9
43 | 1000000 | 0.1 | JavaFoil+Calcfoil stall+Eppler ext transition
44 | 1000000 | 0.1 | XFOIL ncrit=9
45 | 1000000 | 0.25 | JavaFoil+Calcfoil stall+Eppler ext transition
46 | 1000000 | 0.25 | XFOIL ncrit=9
47 | 1000000 | 0.5 | JavaFoil+Calcfoil stall+Eppler ext transition
48 | 1000000 | 0.5 | XFOIL ncrit=9
49 | 2000000 | 0 | JavaFoil+Calcfoil stall+Eppler ext transition
50 | 2000000 | 0 | XFOIL ncrit=9
51 | 2000000 | 0.1 | JavaFoil+Calcfoil stall+Eppler ext transition
52 | 2000000 | 0.1 | XFOIL ncrit=9
53 | 2000000 | 0.25 | JavaFoil+Calcfoil stall+Eppler ext transition
54 | 2000000 | 0.25 | XFOIL ncrit=9
55 | 2000000 | 0.5 | JavaFoil+Calcfoil stall+Eppler ext transition
56 | 2000000 | 0.5 | XFOIL ncrit=9
57 | 3000000 | 0 | JavaFoil+Calcfoil stall+Eppler ext transition
58 | 3000000 | 0 | XFOIL ncrit=9
59 | 3000000 | 0.1 | JavaFoil+Calcfoil stall+Eppler ext transition
60 | 3000000 | 0.1 | XFOIL ncrit=9
61 | 3000000 | 0.25 | JavaFoil+Calcfoil stall+Eppler ext transition
62 | 3000000 | 0.25 | XFOIL ncrit=9
63 | 3000000 | 0.5 | JavaFoil+Calcfoil stall+Eppler ext transition
64 | 3000000 | 0.5 | XFOIL ncrit=9
65 | 4000000 | 0 | JavaFoil+Calcfoil stall+Eppler ext transition
66 | 4000000 | 0 | XFOIL ncrit=9
67 | 4000000 | 0.1 | JavaFoil+Calcfoil stall+Eppler ext transition
68 | 4000000 | 0.1 | XFOIL ncrit=9
69 | 4000000 | 0.25 | JavaFoil+Calcfoil stall+Eppler ext transition
70 | 4000000 | 0.25 | XFOIL ncrit=9
71 | 4000000 | 0.5 | JavaFoil+Calcfoil stall+Eppler ext transition
72 | 4000000 | 0.5 | XFOIL ncrit=9
73 | 5000000 | 0 | JavaFoil+Calcfoil stall+Eppler ext transition
74 | 5000000 | 0 | XFOIL ncrit=9
75 | 5000000 | 0.1 | JavaFoil+Calcfoil stall+Eppler ext transition
76 | 5000000 | 0.1 | XFOIL ncrit=9
77 | 5000000 | 0.25 | JavaFoil+Calcfoil stall+Eppler ext transition
78 | 5000000 | 0.25 | XFOIL ncrit=9
79 | 5000000 | 0.5 | JavaFoil+Calcfoil stall+Eppler ext transition
80 | 5000000 | 0.5 | XFOIL ncrit=9
81 | 6000000 | 0 | JavaFoil+Calcfoil stall+Eppler ext transition
82 | 6000000 | 0 | XFOIL ncrit=9
83 | 6000000 | 0.1 | JavaFoil+Calcfoil stall+Eppler ext transition
84 | 6000000 | 0.1 | XFOIL ncrit=9
85 | 6000000 | 0.25 | JavaFoil+Calcfoil stall+Eppler ext transition
86 | 6000000 | 0.25 | XFOIL ncrit=9
87 | 6000000 | 0.5 | JavaFoil+Calcfoil stall+Eppler ext transition
88 | 6000000 | 0.5 | XFOIL ncrit=9
89 | 7000000 | 0 | JavaFoil+Calcfoil stall+Eppler ext transition
90 | 7000000 | 0 | XFOIL ncrit=9
91 | 7000000 | 0.1 | JavaFoil+Calcfoil stall+Eppler ext transition
92 | 7000000 | 0.1 | XFOIL ncrit=9
93 | 7000000 | 0.25 | JavaFoil+Calcfoil stall+Eppler ext transition
94 | 7000000 | 0.25 | XFOIL ncrit=9
95 | 7000000 | 0.5 | JavaFoil+Calcfoil stall+Eppler ext transition
96 | 7000000 | 0.5 | XFOIL ncrit=9
97 | 8000000 | 0 | JavaFoil+Calcfoil stall+Eppler ext transition
98 | 8000000 | 0 | XFOIL ncrit=9
99 | 8000000 | 0.1 | JavaFoil+Calcfoil stall+Eppler ext transition
100 | 8000000 | 0.1 | XFOIL ncrit=9
101 | 8000000 | 0.25 | JavaFoil+Calcfoil stall+Eppler ext transition
102 | 8000000 | 0.25 | XFOIL ncrit=9
103 | 8000000 | 0.5 | JavaFoil+Calcfoil stall+Eppler ext transition
104 | 8000000 | 0.5 | XFOIL ncrit=9
105 | 10000000 | 0 | JavaFoil+Calcfoil stall+Eppler ext transition
106 | 10000000 | 0 | XFOIL ncrit=9
107 | 10000000 | 0.1 | JavaFoil+Calcfoil stall+Eppler ext transition
108 | 10000000 | 0.1 | XFOIL ncrit=9
109 | 10000000 | 0.25 | JavaFoil+Calcfoil stall+Eppler ext transition
110 | 10000000 | 0.25 | XFOIL ncrit=9
111 | 10000000 | 0.5 | JavaFoil+Calcfoil stall+Eppler ext transition
112 | 10000000 | 0.5 | XFOIL ncrit=9
113 | 12000000 | 0 | JavaFoil+Calcfoil stall+Eppler ext transition
114 | 12000000 | 0 | XFOIL ncrit=9
115 | 12000000 | 0.1 | JavaFoil+Calcfoil stall+Eppler ext transition
116 | 12000000 | 0.1 | XFOIL ncrit=9
117 | 12000000 | 0.25 | JavaFoil+Calcfoil stall+Eppler ext transition
118 | 12000000 | 0.25 | XFOIL ncrit=9
119 | 12000000 | 0.5 | JavaFoil+Calcfoil stall+Eppler ext transition
120 | 12000000 | 0.5 | XFOIL ncrit=9
121 | 14000000 | 0 | JavaFoil+Calcfoil stall+Eppler ext transition
122 | 14000000 | 0 | XFOIL ncrit=9
123 | 14000000 | 0.1 | JavaFoil+Calcfoil stall+Eppler ext transition
124 | 14000000 | 0.1 | XFOIL ncrit=9
125 | 14000000 | 0.25 | JavaFoil+Calcfoil stall+Eppler ext transition
126 | 14000000 | 0.25 | XFOIL ncrit=9
127 | 14000000 | 0.5 | JavaFoil+Calcfoil stall+Eppler ext transition
128 | 14000000 | 0.5 | XFOIL ncrit=9
129 | 16000000 | 0 | JavaFoil+Calcfoil stall+Eppler ext transition
130 | 16000000 | 0 | XFOIL ncrit=9
131 | 16000000 | 0.1 | JavaFoil+Calcfoil stall+Eppler ext transition
132 | 16000000 | 0.1 | XFOIL ncrit=9
133 | 16000000 | 0.25 | JavaFoil+Calcfoil stall+Eppler ext transition
134 | 16000000 | 0.25 | XFOIL ncrit=9
135 | 16000000 | 0.5 | JavaFoil+Calcfoil stall+Eppler ext transition
136 | 16000000 | 0.5 | XFOIL ncrit=9
137 | 18000000 | 0 | JavaFoil+Calcfoil stall+Eppler ext transition
138 | 18000000 | 0 | XFOIL ncrit=9
139 | 18000000 | 0.1 | JavaFoil+Calcfoil stall+Eppler ext transition
140 | 18000000 | 0.1 | XFOIL ncrit=9
141 | 18000000 | 0.25 | JavaFoil+Calcfoil stall+Eppler ext transition
142 | 18000000 | 0.25 | XFOIL ncrit=9
143 | 18000000 | 0.5 | JavaFoil+Calcfoil stall+Eppler ext transition
144 | 18000000 | 0.5 | XFOIL ncrit=9
145 | 20000000 | 0 | JavaFoil+Calcfoil stall+Eppler ext transition
146 | 20000000 | 0 | XFOIL ncrit=9
147 | 20000000 | 0.1 | JavaFoil+Calcfoil stall+Eppler ext transition
148 | 20000000 | 0.1 | XFOIL ncrit=9
149 | 20000000 | 0.25 | JavaFoil+Calcfoil stall+Eppler ext transition
150 | 20000000 | 0.25 | XFOIL ncrit=9
151 | 20000000 | 0.5 | JavaFoil+Calcfoil stall+Eppler ext transition
152 | 20000000 | 0.5 | XFOIL ncrit=9

## 1. Re 50k Mach 0.00 (1)
BIGFOIL.COM POLAR EXPORT
e473
EPPLER 473 |  |  |  | Cl Max: | 1.323 | at alpha= | 15.5 | deg
JavaFoil+Calcfoil stall+Eppler ext transition |  |  |  | L/D Max: | 16.49 | at alpha= | 2.5 | deg
Re: | 50000 |  |  | Cd Min: | 0.01198 | at alpha= | 0 | deg
Mach: | 0 |  |  | Cl=0 at alpha= | 0 | deg
|  |  |  | @ Cl=0.1, Cd= | 0.017005
|  |  |  | @ Cl=0.4, Cd= | 0.03112
|  |  |  | @ Cl=0.6, Cd= | 0.039828
alpha (deg) | Cl | Cd | Cm | Cl/Cd
-20 | -1.262 | 0.23114 | 0.003 | -5.462
-19.5 | -1.275 | 0.21798 | 0.003 | -5.851
-19 | -1.286 | 0.20935 | 0.003 | -6.143
-18.5 | -1.294 | 0.19745 | 0.002 | -6.553
-18 | -1.299 | 0.18843 | 0.002 | -6.895
-17.5 | -1.304 | 0.17928 | 0.003 | -7.272
-17 | -1.305 | 0.16905 | 0.003 | -7.72
-16.5 | -1.308 | 0.15856 | 0.003 | -8.25
-16 | -1.322 | 0.14227 | 0.003 | -9.292
-15.5 | -1.323 | 0.12757 | 0.004 | -10.371
-15 | -1.313 | 0.11693 | 0.004 | -11.226
-14.5 | -1.297 | 0.10872 | 0.004 | -11.925
-14 | -1.277 | 0.10084 | 0.003 | -12.663
-13.5 | -1.246 | 0.09715 | 0.003 | -12.83
-13 | -1.219 | 0.09069 | 0.003 | -13.445
-12.5 | -1.187 | 0.08576 | 0.003 | -13.844
-12 | -1.155 | 0.08057 | 0.003 | -14.331
-11.5 | -1.119 | 0.0762 | 0.003 | -14.682
-11 | -1.082 | 0.07156 | 0.003 | -15.114
-10.5 | -1.042 | 0.06741 | 0.003 | -15.463
-10 | -1.001 | 0.06385 | 0.003 | -15.674
-9.5 | -0.957 | 0.06038 | 0.002 | -15.851
-9 | -0.914 | 0.05685 | 0.002 | -16.073
-8.5 | -0.868 | 0.05364 | 0.002 | -16.179
-8 | -0.82 | 0.05076 | 0.002 | -16.158
-7.5 | -0.772 | 0.04808 | 0.002 | -16.047
-7 | -0.723 | 0.04537 | 0.002 | -15.935
-6.5 | -0.674 | 0.04294 | 0.002 | -15.688
-6 | -0.624 | 0.04075 | 0.002 | -15.306
-5.5 | -0.573 | 0.03879 | 0.001 | -14.778
-5 | -0.523 | 0.03691 | 0.001 | -14.165
-4.5 | -0.473 | 0.0349 | 0.001 | -13.544
-4 | -0.424 | 0.03251 | 0.001 | -13.043
-3.5 | -0.376 | 0.02973 | 0.001 | -12.66
-3 | -0.335 | 0.02337 | 0.001 | -14.323
-2.5 | -0.303 | 0.0184 | 0.001 | -16.49
-2 | -0.244 | 0.01778 | 0.001 | -13.732
-1.5 | -0.183 | 0.01726 | 0.001 | -10.63
-1 | -0.122 | 0.01712 | 0 | -7.152
-0.5 | -0.061 | 0.0168 | 0 | -3.65
0 | 0 | 0.01198 | 0 | 0
0.5 | 0.061 | 0.0168 | 0 | 3.65
1 | 0.122 | 0.01712 | 0 | 7.152
1.5 | 0.183 | 0.01726 | -0.001 | 10.63
2 | 0.244 | 0.01778 | -0.001 | 13.732
2.5 | 0.303 | 0.0184 | -0.001 | 16.49
3 | 0.335 | 0.02337 | -0.001 | 14.323
3.5 | 0.376 | 0.02973 | -0.001 | 12.66
4 | 0.424 | 0.03251 | -0.001 | 13.043
4.5 | 0.473 | 0.0349 | -0.001 | 13.544
5 | 0.523 | 0.03691 | -0.001 | 14.165
5.5 | 0.573 | 0.03879 | -0.001 | 14.778
6 | 0.624 | 0.04075 | -0.002 | 15.306
6.5 | 0.674 | 0.04294 | -0.002 | 15.688
7 | 0.723 | 0.04537 | -0.002 | 15.935
7.5 | 0.772 | 0.04808 | -0.002 | 16.047
8 | 0.82 | 0.05076 | -0.002 | 16.158
8.5 | 0.868 | 0.05364 | -0.002 | 16.179
9 | 0.914 | 0.05685 | -0.002 | 16.073
9.5 | 0.957 | 0.06038 | -0.002 | 15.851
10 | 1.001 | 0.06385 | -0.003 | 15.674
10.5 | 1.042 | 0.06741 | -0.003 | 15.463
11 | 1.082 | 0.07156 | -0.003 | 15.114
11.5 | 1.119 | 0.0762 | -0.003 | 14.682
12 | 1.155 | 0.08057 | -0.003 | 14.331
12.5 | 1.187 | 0.08576 | -0.003 | 13.844
13 | 1.219 | 0.09069 | -0.003 | 13.445
13.5 | 1.246 | 0.09715 | -0.003 | 12.83
14 | 1.277 | 0.10084 | -0.003 | 12.663
14.5 | 1.297 | 0.10872 | -0.004 | 11.925
15 | 1.313 | 0.11693 | -0.004 | 11.226
15.5 | 1.323 | 0.12757 | -0.004 | 10.371
16 | 1.322 | 0.14227 | -0.003 | 9.292
16.5 | 1.308 | 0.15856 | -0.003 | 8.25
17 | 1.305 | 0.16905 | -0.003 | 7.72
17.5 | 1.304 | 0.17928 | -0.003 | 7.272
18 | 1.299 | 0.18843 | -0.002 | 6.895
18.5 | 1.294 | 0.19745 | -0.002 | 6.553
19 | 1.286 | 0.20935 | -0.003 | 6.143
19.5 | 1.275 | 0.21798 | -0.003 | 5.851
20 | 1.262 | 0.23114 | -0.003 | 5.462

## 2. Re 50k Mach 0.00 (2)
BIGFOIL.COM POLAR EXPORT
e473
EPPLER 473 |  |  |  | Cl Max: | 0.7192 | at alpha= | 20 | deg
XFOIL ncrit=9 |  |  |  | L/D Max: | 16.0037 | at alpha= | 2.5 | deg
Re: | 50000 |  |  | Cd Min: | 0.24073 | at alpha= | 20 | deg
Mach: | 0 |  |  | Cl=0 at alpha= | 0 | deg
|  |  |  | @ Cl=0.1, Cd= | 0.027143
|  |  |  | @ Cl=0.4, Cd= | 0.031222
|  |  |  | @ Cl=0.6, Cd= | 0.19313
alpha (deg) | Cl | Cd | Cm | Cl/Cd
-20 | -0.7179 | 0.24012 | 0.0445 | -2.9898
-19.5 | -0.6823 | 0.22685 | 0.0442 | -3.0077
-19 | -0.6732 | 0.22188 | 0.0405 | -3.0341
-18.5 | -0.6616 | 0.21781 | 0.0376 | -3.0375
-18 | -0.6374 | 0.20891 | 0.036 | -3.0511
-17.5 | -0.6347 | 0.20529 | 0.0322 | -3.0917
-17 | -0.6172 | 0.1994 | 0.0303 | -3.0953
-16.5 | -0.5934 | 0.19094 | 0.0288 | -3.1078
-16 | -0.5903 | 0.1866 | 0.0258 | -3.1635
-15.5 | -0.5807 | 0.18235 | 0.0238 | -3.1845
-15 | -0.5506 | 0.17313 | 0.0229 | -3.1803
-14.5 | -0.5415 | 0.16744 | 0.0209 | -3.234
-14 | -0.5504 | 0.16519 | 0.0188 | -3.3319
-13.5 | -0.5232 | 0.15754 | 0.0181 | -3.3211
-13 | -0.4955 | 0.14957 | 0.0173 | -3.3128
-12.5 | -0.4814 | 0.14358 | 0.0163 | -3.3528
-12 | -0.4704 | 0.13796 | 0.0155 | -3.4097
-11.5 | -0.4589 | 0.13249 | 0.015 | -3.4637
-11 | -0.4463 | 0.12705 | 0.0148 | -3.5128
-10 | -0.4099 | 0.11583 | 0.0148 | -3.5388
-9.5 | -0.3909 | 0.11044 | 0.015 | -3.5395
-9 | -0.3761 | 0.10578 | 0.0158 | -3.5555
-8.5 | -0.3817 | 0.10244 | 0.0176 | -3.7261
-8 | -0.3387 | 0.09568 | 0.0172 | -3.5399
-7.5 | -0.3149 | 0.09108 | 0.0182 | -3.4574
-7 | -0.2998 | 0.08674 | 0.0198 | -3.4563
-6 | -0.4966 | 0.06329 | 0.0139 | -7.8464
-5.5 | -0.5538 | 0.05336 | 0.0161 | -10.3786
-5 | -0.5518 | 0.04801 | 0.0194 | -11.4934
-4.5 | -0.5568 | 0.04269 | 0.0231 | -13.0429
-4 | -0.5445 | 0.03888 | 0.0267 | -14.0046
-3.5 | -0.5355 | 0.03552 | 0.0306 | -15.076
-3 | -0.5158 | 0.03371 | 0.0345 | -15.3011
-2.5 | -0.5158 | 0.03223 | 0.0385 | -16.0037
-2 | -0.325 | 0.03057 | 0.0122 | -10.6313
-1.5 | -0.1735 | 0.02804 | -0.0026 | -6.1876
-1 | -0.1053 | 0.02718 | -0.0029 | -3.8742
-0.5 | -0.0528 | 0.02681 | -0.0013 | -1.9694
0 | 0 | 0.0267 | 0 | 0
0.5 | 0.0528 | 0.02681 | 0.0013 | 1.9694
1 | 0.1052 | 0.02718 | 0.0029 | 3.8705
1.5 | 0.1736 | 0.02804 | 0.0026 | 6.1912
2 | 0.3251 | 0.03057 | -0.0123 | 10.6346
2.5 | 0.5158 | 0.03223 | -0.0385 | 16.0037
3 | 0.5157 | 0.03371 | -0.0345 | 15.2981
3.5 | 0.5354 | 0.03552 | -0.0306 | 15.0732
4 | 0.5445 | 0.03887 | -0.0267 | 14.0082
4.5 | 0.5566 | 0.0427 | -0.0231 | 13.0351
5 | 0.5526 | 0.04793 | -0.0194 | 11.5293
5.5 | 0.5539 | 0.05335 | -0.0161 | 10.3824
6 | 0.498 | 0.06322 | -0.0139 | 7.8773
7.5 | 0.3156 | 0.09107 | -0.0183 | 3.4655
8 | 0.3393 | 0.09567 | -0.0173 | 3.5466
8.5 | 0.3824 | 0.10243 | -0.0177 | 3.7333
9 | 0.377 | 0.10578 | -0.0159 | 3.564
9.5 | 0.3918 | 0.11043 | -0.0151 | 3.5479
10 | 0.4109 | 0.11581 | -0.0149 | 3.5481
10.5 | 0.4312 | 0.12146 | -0.0148 | 3.5501
11.5 | 0.4602 | 0.13253 | -0.0152 | 3.4724
12 | 0.472 | 0.13802 | -0.0156 | 3.4198
12.5 | 0.4826 | 0.14361 | -0.0165 | 3.3605
13 | 0.4965 | 0.1496 | -0.0174 | 3.3189
13.5 | 0.5246 | 0.15765 | -0.0182 | 3.3276
14 | 0.5519 | 0.16533 | -0.019 | 3.3382
14.5 | 0.5433 | 0.1676 | -0.021 | 3.2416
15 | 0.5517 | 0.17324 | -0.0231 | 3.1846
15.5 | 0.5805 | 0.18224 | -0.0241 | 3.1854
16 | 0.5916 | 0.1868 | -0.026 | 3.167
16.5 | 0.5946 | 0.19118 | -0.029 | 3.1102
17 | 0.6178 | 0.19954 | -0.0306 | 3.0961
18 | 0.6386 | 0.20927 | -0.0362 | 3.0516
18.5 | 0.6623 | 0.21806 | -0.0378 | 3.0372
19 | 0.6744 | 0.22234 | -0.0408 | 3.0332
19.5 | 0.6836 | 0.22739 | -0.0444 | 3.0063
20 | 0.7192 | 0.24073 | -0.0447 | 2.9876

## 3. Re 50k Mach 0.10 (1)
BIGFOIL.COM POLAR EXPORT
e473
EPPLER 473 |  |  |  | Cl Max: | 1.313 | at alpha= | 15.5 | deg
JavaFoil+Calcfoil stall+Eppler ext transition |  |  |  | L/D Max: | 16.374 | at alpha= | 2.5 | deg
Re: | 50000 |  |  | Cd Min: | 0.01206 | at alpha= | 0 | deg
Mach: | 0.1 |  |  | Cl=0 at alpha= | 0 | deg
|  |  |  | @ Cl=0.1, Cd= | 0.016766
|  |  |  | @ Cl=0.4, Cd= | 0.031592
|  |  |  | @ Cl=0.6, Cd= | 0.039906
alpha (deg) | Cl | Cd | Cm | Cl/Cd
-20 | -1.231 | 0.2355 | 0.003 | -5.229
-19.5 | -1.248 | 0.22314 | 0.003 | -5.594
-19 | -1.263 | 0.2167 | 0.002 | -5.826
-18.5 | -1.274 | 0.20289 | 0.002 | -6.278
-18 | -1.283 | 0.19196 | 0.002 | -6.683
-17.5 | -1.289 | 0.18145 | 0.003 | -7.102
-17 | -1.292 | 0.17142 | 0.003 | -7.535
-16.5 | -1.294 | 0.16193 | 0.003 | -7.99
-16 | -1.306 | 0.14812 | 0.003 | -8.819
-15.5 | -1.313 | 0.13186 | 0.004 | -9.959
-15 | -1.307 | 0.11972 | 0.004 | -10.916
-14.5 | -1.293 | 0.11081 | 0.004 | -11.669
-14 | -1.275 | 0.10269 | 0.003 | -12.418
-13.5 | -1.247 | 0.09841 | 0.003 | -12.668
-13 | -1.22 | 0.09215 | 0.003 | -13.238
-12.5 | -1.189 | 0.08696 | 0.003 | -13.675
-12 | -1.157 | 0.08174 | 0.003 | -14.151
-11.5 | -1.122 | 0.07683 | 0.003 | -14.6
-11 | -1.085 | 0.0723 | 0.003 | -15.002
-10.5 | -1.045 | 0.068 | 0.003 | -15.375
-10 | -1.004 | 0.06432 | 0.003 | -15.611
-9.5 | -0.961 | 0.06083 | 0.002 | -15.804
-9 | -0.917 | 0.05731 | 0.002 | -16.007
-8.5 | -0.871 | 0.05395 | 0.002 | -16.152
-8 | -0.824 | 0.05102 | 0.002 | -16.141
-7.5 | -0.775 | 0.04847 | 0.002 | -15.983
-7 | -0.726 | 0.04563 | 0.002 | -15.917
-6.5 | -0.677 | 0.04317 | 0.002 | -15.678
-6 | -0.627 | 0.04096 | 0.002 | -15.3
-5.5 | -0.576 | 0.03897 | 0.001 | -14.779
-5 | -0.525 | 0.0372 | 0.001 | -14.109
-4.5 | -0.475 | 0.035 | 0.001 | -13.576
-4 | -0.425 | 0.03293 | 0.001 | -12.913
-3.5 | -0.377 | 0.03036 | 0.001 | -12.411
-3 | -0.335 | 0.02379 | 0.001 | -14.099
-2.5 | -0.303 | 0.01851 | 0.001 | -16.374
-2 | -0.245 | 0.0179 | 0.001 | -13.702
-1.5 | -0.184 | 0.01737 | 0.001 | -10.611
-1 | -0.123 | 0.01712 | 0 | -7.191
-0.5 | -0.062 | 0.01618 | 0 | -3.808
0 | 0 | 0.01206 | 0 | 0
0.5 | 0.062 | 0.01618 | 0 | 3.808
1 | 0.123 | 0.01712 | 0 | 7.191
1.5 | 0.184 | 0.01737 | -0.001 | 10.611
2 | 0.245 | 0.0179 | -0.001 | 13.702
2.5 | 0.303 | 0.01851 | -0.001 | 16.374
3 | 0.335 | 0.02379 | -0.001 | 14.099
3.5 | 0.377 | 0.03036 | -0.001 | 12.411
4 | 0.425 | 0.03293 | -0.001 | 12.913
4.5 | 0.475 | 0.035 | -0.001 | 13.576
5 | 0.525 | 0.0372 | -0.001 | 14.109
5.5 | 0.576 | 0.03897 | -0.001 | 14.779
6 | 0.627 | 0.04096 | -0.002 | 15.3
6.5 | 0.677 | 0.04317 | -0.002 | 15.678
7 | 0.726 | 0.04563 | -0.002 | 15.917
7.5 | 0.775 | 0.04847 | -0.002 | 15.983
8 | 0.824 | 0.05102 | -0.002 | 16.141
8.5 | 0.871 | 0.05395 | -0.002 | 16.152
9 | 0.917 | 0.05731 | -0.002 | 16.007
9.5 | 0.961 | 0.06083 | -0.002 | 15.804
10 | 1.004 | 0.06432 | -0.003 | 15.611
10.5 | 1.045 | 0.068 | -0.003 | 15.375
11 | 1.085 | 0.0723 | -0.003 | 15.002
11.5 | 1.122 | 0.07683 | -0.003 | 14.6
12 | 1.157 | 0.08174 | -0.003 | 14.151
12.5 | 1.189 | 0.08696 | -0.003 | 13.675
13 | 1.22 | 0.09215 | -0.003 | 13.238
13.5 | 1.247 | 0.09841 | -0.003 | 12.668
14 | 1.275 | 0.10269 | -0.003 | 12.418
14.5 | 1.293 | 0.11081 | -0.004 | 11.669
15 | 1.307 | 0.11972 | -0.004 | 10.916
15.5 | 1.313 | 0.13186 | -0.004 | 9.959
16 | 1.306 | 0.14812 | -0.003 | 8.819
16.5 | 1.294 | 0.16193 | -0.003 | 7.99
17 | 1.292 | 0.17142 | -0.003 | 7.535
17.5 | 1.289 | 0.18145 | -0.003 | 7.102
18 | 1.283 | 0.19196 | -0.002 | 6.683
18.5 | 1.274 | 0.20289 | -0.002 | 6.278
19 | 1.263 | 0.2167 | -0.002 | 5.826
19.5 | 1.248 | 0.22314 | -0.003 | 5.594
20 | 1.231 | 0.2355 | -0.003 | 5.229

## 4. Re 50k Mach 0.10 (2)
BIGFOIL.COM POLAR EXPORT
e473
EPPLER 473 |  |  |  | Cl Max: | 0.7205 | at alpha= | 20 | deg
XFOIL ncrit=9 |  |  |  | L/D Max: | 15.5147 | at alpha= | 2.5 | deg
Re: | 50000 |  |  | Cd Min: | 0.24143 | at alpha= | 20 | deg
Mach: | 0.1 |  |  | Cl=0 at alpha= | 0 | deg
|  |  |  | @ Cl=0.1, Cd= | 0.027386
|  |  |  | @ Cl=0.4, Cd= | 0.031587
|  |  |  | @ Cl=0.6, Cd= | 0.1935
alpha (deg) | Cl | Cd | Cm | Cl/Cd
-20 | -0.7192 | 0.24081 | 0.0449 | -2.9866
-19.5 | -0.6841 | 0.22764 | 0.0446 | -3.0052
-19 | -0.6749 | 0.22273 | 0.0408 | -3.0301
-18.5 | -0.6624 | 0.21839 | 0.038 | -3.0331
-18 | -0.6387 | 0.20961 | 0.0363 | -3.0471
-17.5 | -0.6365 | 0.20623 | 0.0324 | -3.0864
-17 | -0.6173 | 0.19987 | 0.0306 | -3.0885
-16.5 | -0.5941 | 0.19155 | 0.029 | -3.1015
-16 | -0.5917 | 0.18742 | 0.0259 | -3.1571
-15.5 | -0.5797 | 0.1827 | 0.0241 | -3.173
-15 | -0.5507 | 0.17366 | 0.023 | -3.1711
-14.5 | -0.5421 | 0.16806 | 0.021 | -3.2256
-14 | -0.5525 | 0.16628 | 0.0189 | -3.3227
-13.5 | -0.5206 | 0.15776 | 0.0182 | -3.2999
-13 | -0.4946 | 0.15001 | 0.0173 | -3.2971
-12.5 | -0.4808 | 0.14406 | 0.0163 | -3.3375
-12 | -0.4702 | 0.13849 | 0.0155 | -3.3952
-11.5 | -0.4587 | 0.13304 | 0.015 | -3.4478
-10.5 | -0.4298 | 0.12197 | 0.0146 | -3.5238
-10 | -0.4095 | 0.1163 | 0.0147 | -3.5211
-9.5 | -0.3899 | 0.11085 | 0.0149 | -3.5174
-9 | -0.3725 | 0.10597 | 0.0155 | -3.5151
-8.5 | -0.3836 | 0.10325 | 0.0177 | -3.7153
-8 | -0.3389 | 0.09615 | 0.0172 | -3.5247
-7.5 | -0.3112 | 0.09124 | 0.0179 | -3.4108
-6 | -0.4937 | 0.06398 | 0.0136 | -7.7165
-5.5 | -0.5428 | 0.05465 | 0.0158 | -9.9323
-5 | -0.5473 | 0.04879 | 0.019 | -11.2175
-4.5 | -0.5507 | 0.04364 | 0.0228 | -12.6192
-4 | -0.5448 | 0.03934 | 0.0266 | -13.8485
-3.5 | -0.5333 | 0.0362 | 0.0305 | -14.732
-3 | -0.5179 | 0.03414 | 0.0346 | -15.1699
-2.5 | -0.5065 | 0.03263 | 0.0362 | -15.5225
-2 | -0.3153 | 0.03075 | 0.0105 | -10.2537
-1.5 | -0.1719 | 0.02824 | -0.0029 | -6.0871
-1 | -0.1031 | 0.02741 | -0.003 | -3.7614
-0.5 | -0.0524 | 0.02702 | -0.0014 | -1.9393
0 | 0 | 0.02699 | 0 | 0
0.5 | 0.0524 | 0.02702 | 0.0014 | 1.9393
1 | 0.1031 | 0.02741 | 0.003 | 3.7614
1.5 | 0.1718 | 0.02824 | 0.0029 | 6.0836
2 | 0.3154 | 0.03075 | -0.0105 | 10.2569
2.5 | 0.5064 | 0.03264 | -0.0362 | 15.5147
3 | 0.5179 | 0.03414 | -0.0346 | 15.1699
3.5 | 0.5333 | 0.0362 | -0.0305 | 14.732
4 | 0.5448 | 0.03934 | -0.0266 | 13.8485
4.5 | 0.5506 | 0.04365 | -0.0228 | 12.614
5 | 0.5485 | 0.04869 | -0.019 | 11.2651
5.5 | 0.5429 | 0.05464 | -0.0158 | 9.9359
6 | 0.4951 | 0.06391 | -0.0137 | 7.7468
7.5 | 0.3119 | 0.09123 | -0.018 | 3.4188
8 | 0.3396 | 0.09614 | -0.0173 | 3.5323
8.5 | 0.3842 | 0.10323 | -0.0178 | 3.7218
9 | 0.3733 | 0.10597 | -0.0157 | 3.5227
9.5 | 0.3907 | 0.11085 | -0.015 | 3.5246
10 | 0.4105 | 0.11629 | -0.0148 | 3.53
10.5 | 0.4311 | 0.122 | -0.0148 | 3.5336
11 | 0.447 | 0.12759 | -0.0149 | 3.5034
11.5 | 0.4601 | 0.13308 | -0.0151 | 3.4573
12 | 0.4719 | 0.13856 | -0.0156 | 3.4057
12.5 | 0.482 | 0.1441 | -0.0165 | 3.3449
13 | 0.4957 | 0.15004 | -0.0175 | 3.3038
13.5 | 0.522 | 0.15787 | -0.0184 | 3.3065
14 | 0.5539 | 0.16643 | -0.0191 | 3.3281
14.5 | 0.5439 | 0.16823 | -0.0211 | 3.2331
15 | 0.5518 | 0.17378 | -0.0232 | 3.1753
15.5 | 0.5795 | 0.18261 | -0.0243 | 3.1734
16 | 0.593 | 0.18764 | -0.0261 | 3.1603
16.5 | 0.5953 | 0.19179 | -0.0292 | 3.1039
17 | 0.6179 | 0.20002 | -0.0309 | 3.0892
18 | 0.6399 | 0.20997 | -0.0365 | 3.0476
18.5 | 0.6631 | 0.21864 | -0.0382 | 3.0328
19 | 0.6762 | 0.22319 | -0.0411 | 3.0297
19.5 | 0.6853 | 0.22819 | -0.0448 | 3.0032
20 | 0.7205 | 0.24143 | -0.0452 | 2.9843

## 5. Re 50k Mach 0.25 (1)
BIGFOIL.COM POLAR EXPORT
e473
EPPLER 473 |  |  |  | Cl Max: | 1.257 | at alpha= | 14.5 | deg
JavaFoil+Calcfoil stall+Eppler ext transition |  |  |  | L/D Max: | 15.955 | at alpha= | 8 | deg
Re: | 50000 |  |  | Cd Min: | 0.01636 | at alpha= | -0.5 | deg
Mach: | 0.25 |  |  | Cl=0 at alpha= | 0 | deg
|  |  |  | @ Cl=0.1, Cd= | 0.016947
|  |  |  | @ Cl=0.4, Cd= | 0.03122
|  |  |  | @ Cl=0.6, Cd= | 0.040578
alpha (deg) | Cl | Cd | Cm | Cl/Cd
-19.5 | -1.009 | 0.2784 | 0.002 | -3.624
-19 | -1.056 | 0.25581 | 0.002 | -4.126
-18.5 | -1.098 | 0.23528 | 0.002 | -4.665
-18 | -1.134 | 0.22266 | 0.002 | -5.093
-17.5 | -1.165 | 0.20891 | 0.002 | -5.577
-17 | -1.19 | 0.18751 | 0.002 | -6.348
-16.5 | -1.21 | 0.18022 | 0.002 | -6.714
-16 | -1.226 | 0.16765 | 0.002 | -7.312
-15.5 | -1.232 | 0.1562 | 0.003 | -7.89
-15 | -1.242 | 0.14356 | 0.003 | -8.651
-14.5 | -1.257 | 0.12566 | 0.003 | -10.004
-14 | -1.254 | 0.1142 | 0.003 | -10.979
-13.5 | -1.242 | 0.10403 | 0.003 | -11.942
-13 | -1.218 | 0.09938 | 0.003 | -12.255
-12.5 | -1.195 | 0.09298 | 0.003 | -12.849
-12 | -1.165 | 0.08704 | 0.003 | -13.389
-11.5 | -1.134 | 0.08158 | 0.003 | -13.905
-11 | -1.1 | 0.07641 | 0.003 | -14.399
-10.5 | -1.063 | 0.07171 | 0.003 | -14.827
-10 | -1.024 | 0.06738 | 0.003 | -15.191
-9.5 | -0.981 | 0.0634 | 0.003 | -15.476
-9 | -0.937 | 0.05977 | 0.002 | -15.677
-8.5 | -0.891 | 0.05622 | 0.002 | -15.854
-8 | -0.843 | 0.05284 | 0.002 | -15.955
-7.5 | -0.793 | 0.04997 | 0.002 | -15.881
-7 | -0.743 | 0.04721 | 0.002 | -15.744
-6.5 | -0.693 | 0.04469 | 0.002 | -15.503
-6 | -0.642 | 0.04229 | 0.002 | -15.171
-5.5 | -0.59 | 0.04017 | 0.002 | -14.685
-5 | -0.537 | 0.03842 | 0.001 | -13.978
-4.5 | -0.486 | 0.03613 | 0.001 | -13.46
-4 | -0.434 | 0.03432 | 0.001 | -12.651
-3.5 | -0.383 | 0.02967 | 0.001 | -12.919
-3 | -0.334 | 0.02768 | 0.001 | -12.056
-2.5 | -0.294 | 0.02158 | 0.001 | -13.61
-2 | -0.251 | 0.01832 | 0.001 | -13.711
-1.5 | -0.189 | 0.01773 | 0.001 | -10.675
-1 | -0.126 | 0.01736 | 0 | -7.279
-0.5 | -0.063 | 0.01636 | 0 | -3.868
0 | 0 | 0.02014 | 0 | 0
0.5 | 0.063 | 0.01636 | 0 | 3.868
1 | 0.126 | 0.01736 | 0 | 7.279
1.5 | 0.189 | 0.01773 | -0.001 | 10.675
2 | 0.251 | 0.01832 | -0.001 | 13.711
2.5 | 0.294 | 0.02158 | -0.001 | 13.61
3 | 0.334 | 0.02768 | -0.001 | 12.056
3.5 | 0.383 | 0.02967 | -0.001 | 12.919
4 | 0.434 | 0.03432 | -0.001 | 12.651
4.5 | 0.486 | 0.03613 | -0.001 | 13.46
5 | 0.537 | 0.03842 | -0.001 | 13.978
5.5 | 0.59 | 0.04017 | -0.002 | 14.685
6 | 0.642 | 0.04229 | -0.002 | 15.171
6.5 | 0.693 | 0.04469 | -0.002 | 15.503
7 | 0.743 | 0.04721 | -0.002 | 15.744
7.5 | 0.793 | 0.04997 | -0.002 | 15.881
8 | 0.843 | 0.05284 | -0.002 | 15.955
8.5 | 0.891 | 0.05622 | -0.002 | 15.854
9 | 0.937 | 0.05977 | -0.002 | 15.677
9.5 | 0.981 | 0.0634 | -0.003 | 15.476
10 | 1.024 | 0.06738 | -0.003 | 15.191
10.5 | 1.063 | 0.07171 | -0.003 | 14.827
11 | 1.1 | 0.07641 | -0.003 | 14.399
11.5 | 1.134 | 0.08158 | -0.003 | 13.905
12 | 1.165 | 0.08704 | -0.003 | 13.389
12.5 | 1.195 | 0.09298 | -0.003 | 12.849
13 | 1.218 | 0.09938 | -0.003 | 12.255
13.5 | 1.242 | 0.10403 | -0.003 | 11.942
14 | 1.254 | 0.1142 | -0.003 | 10.979
14.5 | 1.257 | 0.12566 | -0.003 | 10.004
15 | 1.242 | 0.14356 | -0.003 | 8.651
15.5 | 1.232 | 0.1562 | -0.003 | 7.89
16 | 1.226 | 0.16765 | -0.002 | 7.312
16.5 | 1.21 | 0.17815 | -0.002 | 6.793
17 | 1.19 | 0.18751 | -0.002 | 6.348
17.5 | 1.165 | 0.20891 | -0.002 | 5.577
18 | 1.134 | 0.22266 | -0.002 | 5.093
18.5 | 1.098 | 0.23528 | -0.002 | 4.665
19 | 1.056 | 0.25581 | -0.002 | 4.126
19.5 | 1.009 | 0.27872 | -0.002 | 3.62

## 6. Re 50k Mach 0.25 (2)
BIGFOIL.COM POLAR EXPORT
e473
EPPLER 473 |  |  |  | Cl Max: | 0.7295 | at alpha= | 20 | deg
XFOIL ncrit=9 |  |  |  | L/D Max: | 14.785 | at alpha= | 3 | deg
Re: | 50000 |  |  | Cd Min: | 0.24588 | at alpha= | 20 | deg
Mach: | 0.25 |  |  | Cl=0 at alpha= | 0 | deg
|  |  |  | @ Cl=0.1, Cd= | 0.028741
|  |  |  | @ Cl=0.4, Cd= | 0.033817
|  |  |  | @ Cl=0.6, Cd= | 0.19515
alpha (deg) | Cl | Cd | Cm | Cl/Cd
-20 | -0.7283 | 0.24527 | 0.0474 | -2.9694
-19.5 | -0.6945 | 0.23218 | 0.0467 | -2.9912
-19 | -0.685 | 0.22743 | 0.0427 | -3.0119
-18.5 | -0.6686 | 0.22198 | 0.04 | -3.012
-18 | -0.6465 | 0.21355 | 0.0379 | -3.0274
-17.5 | -0.6464 | 0.21152 | 0.0337 | -3.056
-17 | -0.6197 | 0.2028 | 0.0323 | -3.0557
-16.5 | -0.5991 | 0.195 | 0.0302 | -3.0723
-15.5 | -0.5771 | 0.18499 | 0.0253 | -3.1196
-15 | -0.552 | 0.17661 | 0.0239 | -3.1255
-14.5 | -0.5455 | 0.17154 | 0.0215 | -3.18
-14 | -0.551 | 0.16984 | 0.0195 | -3.2442
-13.5 | -0.5117 | 0.15949 | 0.0188 | -3.2084
-13 | -0.4915 | 0.15254 | 0.0176 | -3.2221
-12.5 | -0.4786 | 0.14675 | 0.0165 | -3.2613
-11.5 | -0.4592 | 0.13621 | 0.0149 | -3.3713
-11 | -0.4511 | 0.13132 | 0.0147 | -3.4351
-10.5 | -0.4307 | 0.12516 | 0.0145 | -3.4412
-9.5 | -0.3861 | 0.11328 | 0.0146 | -3.4084
-9 | -0.3627 | 0.10776 | 0.0148 | -3.3658
-8.5 | -0.3478 | 0.10322 | 0.0157 | -3.3695
-8 | -0.3459 | 0.09944 | 0.0174 | -3.4785
-7.5 | -0.3024 | 0.09292 | 0.0171 | -3.2544
-7 | -0.2964 | 0.08974 | 0.0195 | -3.3029
-5.5 | -0.4918 | 0.0606 | 0.0144 | -8.1155
-5 | -0.5386 | 0.05202 | 0.0176 | -10.3537
-4.5 | -0.5106 | 0.04885 | 0.0211 | -10.4524
-4 | -0.5397 | 0.04241 | 0.0256 | -12.7258
-3.5 | -0.5244 | 0.03962 | 0.0301 | -13.2357
-3 | -0.5365 | 0.03627 | 0.035 | -14.7918
-2.5 | -0.4434 | 0.0345 | 0.0228 | -12.8522
-2 | -0.254 | 0.03152 | 0.0005 | -8.0584
-1.5 | -0.1561 | 0.02951 | -0.0048 | -5.2897
-1 | -0.106 | 0.02878 | -0.0028 | -3.6831
-0.5 | -0.0517 | 0.02843 | -0.0014 | -1.8185
0 | 0 | 0.02831 | 0 | 0
0.5 | 0.0517 | 0.02843 | 0.0014 | 1.8185
1 | 0.106 | 0.02878 | 0.0028 | 3.6831
1.5 | 0.1561 | 0.02951 | 0.0048 | 5.2897
2 | 0.254 | 0.03152 | -0.0006 | 8.0584
2.5 | 0.4434 | 0.0345 | -0.0228 | 12.8522
3 | 0.5364 | 0.03628 | -0.035 | 14.785
3.5 | 0.5244 | 0.03961 | -0.0301 | 13.2391
4 | 0.5398 | 0.0424 | -0.0256 | 12.7311
4.5 | 0.5107 | 0.04884 | -0.0211 | 10.4566
5 | 0.538 | 0.05203 | -0.0175 | 10.3402
5.5 | 0.4916 | 0.0606 | -0.0144 | 8.1122
7.5 | 0.303 | 0.0929 | -0.0171 | 3.2616
8 | 0.3465 | 0.09943 | -0.0175 | 3.4849
8.5 | 0.3486 | 0.10322 | -0.0158 | 3.3773
9 | 0.3635 | 0.10775 | -0.0149 | 3.3735
9.5 | 0.387 | 0.11328 | -0.0147 | 3.4163
11 | 0.451 | 0.1312 | -0.0148 | 3.4375
11.5 | 0.4607 | 0.13629 | -0.0151 | 3.3803
12 | 0.4726 | 0.14167 | -0.0156 | 3.3359
12.5 | 0.4799 | 0.1468 | -0.0166 | 3.2691
13 | 0.4926 | 0.15259 | -0.0178 | 3.2283
13.5 | 0.5129 | 0.15958 | -0.0189 | 3.2141
14 | 0.552 | 0.16991 | -0.0197 | 3.2488
14.5 | 0.5474 | 0.17176 | -0.0216 | 3.187
15 | 0.5532 | 0.17675 | -0.024 | 3.1298
15.5 | 0.5772 | 0.18496 | -0.0255 | 3.1207
16.5 | 0.6002 | 0.19524 | -0.0304 | 3.0742
17 | 0.6205 | 0.20299 | -0.0325 | 3.0568
17.5 | 0.6489 | 0.21232 | -0.0338 | 3.0562
18 | 0.6477 | 0.21392 | -0.0382 | 3.0278
18.5 | 0.6693 | 0.22224 | -0.0403 | 3.0116
19 | 0.6862 | 0.22789 | -0.043 | 3.0111
19.5 | 0.6957 | 0.23274 | -0.047 | 2.9892
20 | 0.7295 | 0.24588 | -0.0477 | 2.9669

## 7. Re 50k Mach 0.50 (1)
BIGFOIL.COM POLAR EXPORT
e473
EPPLER 473 |  |  |  | Cl Max: | 1.121 | at alpha= | 20 | deg
JavaFoil+Calcfoil stall+Eppler ext transition |  |  |  | L/D Max: | 14.744 | at alpha= | 7 | deg
Re: | 50000 |  |  | Cd Min: | 0.02157 | at alpha= | 0 | deg
Mach: | 0.5 |  |  | Cl=0 at alpha= | 0 | deg
|  |  |  | @ Cl=0.1, Cd= | 0.022106
|  |  |  | @ Cl=0.4, Cd= | 0.034517
|  |  |  | @ Cl=0.6, Cd= | 0.043236
alpha (deg) | Cl | Cd | Cm | Cl/Cd
-20 | -1.121 | 0.53039 | 0.005 | -2.113
-19.5 | -1.092 | 0.51178 | 0.004 | -2.134
-19 | -1.065 | 0.52074 | 0.004 | -2.045
-18.5 | -1.038 | 0.50317 | 0.004 | -2.063
-18 | -1.011 | 0.48565 | 0.004 | -2.081
-17.5 | -0.98 | 0.45156 | 0.004 | -2.171
-17 | -0.952 | 0.44796 | 0.004 | -2.124
-16.5 | -0.924 | 0.42479 | 0.004 | -2.176
-16 | -0.897 | 0.42796 | 0.004 | -2.096
-15.5 | -0.866 | 0.39273 | 0.003 | -2.206
-15 | -0.839 | 0.38455 | 0.003 | -2.181
-14.5 | -0.811 | 0.36651 | 0.003 | -2.214
-14 | -0.781 | 0.34117 | 0.003 | -2.29
-13.5 | -0.754 | 0.34302 | 0.003 | -2.197
-13 | -0.724 | 0.28577 | 0.002 | -2.534
-12.5 | -0.697 | 0.28449 | 0.002 | -2.449
-12 | -0.668 | 0.18508 | 0.002 | -3.61
-11.5 | -0.88 | 0.13497 | 0.002 | -6.522
-11 | -1.041 | 0.11187 | 0.003 | -9.301
-10.5 | -1.065 | 0.10004 | 0.003 | -10.648
-10 | -1.06 | 0.09029 | 0.003 | -11.743
-9.5 | -1.04 | 0.08207 | 0.003 | -12.674
-9 | -1.009 | 0.07517 | 0.003 | -13.421
-8.5 | -0.967 | 0.0691 | 0.002 | -13.991
-8 | -0.919 | 0.06409 | 0.002 | -14.338
-7.5 | -0.869 | 0.05935 | 0.002 | -14.641
-7 | -0.817 | 0.0553 | 0.002 | -14.77
-6.5 | -0.763 | 0.05174 | 0.002 | -14.738
-6 | -0.707 | 0.04842 | 0.002 | -14.609
-5.5 | -0.651 | 0.0455 | 0.002 | -14.318
-5 | -0.594 | 0.04297 | 0.002 | -13.834
-4.5 | -0.537 | 0.04075 | 0.001 | -13.175
-4 | -0.478 | 0.03627 | 0.001 | -13.193
-3.5 | -0.42 | 0.0352 | 0.001 | -11.944
-3 | -0.362 | 0.03322 | 0.001 | -10.906
-2.5 | -0.304 | 0.03073 | 0.001 | -9.885
-2 | -0.245 | 0.02857 | 0.001 | -8.59
-1.5 | -0.188 | 0.02952 | 0.001 | -6.353
-1 | -0.137 | 0.02257 | 0 | -6.061
-0.5 | -0.07 | 0.02173 | 0 | -3.24
0 | 0 | 0.02157 | 0 | 0
0.5 | 0.07 | 0.02173 | 0 | 3.24
1 | 0.137 | 0.02257 | 0 | 6.061
1.5 | 0.188 | 0.02952 | -0.001 | 6.353
2 | 0.245 | 0.02857 | -0.001 | 8.59
2.5 | 0.304 | 0.03073 | -0.001 | 9.885
3 | 0.362 | 0.03322 | -0.001 | 10.906
3.5 | 0.42 | 0.0352 | -0.001 | 11.944
4 | 0.478 | 0.03628 | -0.001 | 13.184
4.5 | 0.537 | 0.04072 | -0.001 | 13.18
5 | 0.594 | 0.04297 | -0.002 | 13.834
5.5 | 0.651 | 0.0455 | -0.002 | 14.318
6 | 0.707 | 0.04842 | -0.002 | 14.609
6.5 | 0.763 | 0.05174 | -0.002 | 14.738
7 | 0.817 | 0.0554 | -0.002 | 14.744
7.5 | 0.869 | 0.05941 | -0.002 | 14.629
8 | 0.919 | 0.06402 | -0.002 | 14.347
8.5 | 0.967 | 0.0691 | -0.002 | 13.991
9 | 1.009 | 0.07517 | -0.003 | 13.421
9.5 | 1.04 | 0.08202 | -0.003 | 12.685
10 | 1.06 | 0.09051 | -0.003 | 11.715
10.5 | 1.065 | 0.09957 | -0.003 | 10.7
11 | 1.042 | 0.11024 | -0.003 | 9.448
11.5 | 0.88 | 0.13358 | -0.002 | 6.591
12 | 0.668 | 0.1889 | -0.002 | 3.537
12.5 | 0.697 | 0.28407 | -0.002 | 2.453
13 | 0.724 | 0.28524 | -0.002 | 2.539
13.5 | 0.754 | 0.34305 | -0.003 | 2.197
14 | 0.781 | 0.34115 | -0.003 | 2.29
14.5 | 0.811 | 0.37387 | -0.003 | 2.17
15 | 0.839 | 0.3845 | -0.003 | 2.181
15.5 | 0.866 | 0.39273 | -0.003 | 2.206
16 | 0.897 | 0.42786 | -0.004 | 2.097
16.5 | 0.924 | 0.42482 | -0.004 | 2.175
17 | 0.952 | 0.44792 | -0.004 | 2.125
17.5 | 0.98 | 0.45212 | -0.004 | 2.168
18 | 1.011 | 0.48082 | -0.004 | 2.103
18.5 | 1.038 | 0.50315 | -0.004 | 2.063
19 | 1.065 | 0.52128 | -0.004 | 2.042
19.5 | 1.092 | 0.50978 | -0.004 | 2.142
20 | 1.121 | 0.52772 | -0.005 | 2.123

## 8. Re 50k Mach 0.50 (2)
BIGFOIL.COM POLAR EXPORT
e473
EPPLER 473 |  |  |  | Cl Max: | 0.7779 | at alpha= | 20 | deg
XFOIL ncrit=9 |  |  |  | L/D Max: | 7.1467 | at alpha= | 3.5 | deg
Re: | 50000 |  |  | Cd Min: | 0.26617 | at alpha= | 20 | deg
Mach: | 0.5 |  |  | Cl=0 at alpha= | 0 | deg
|  |  |  | @ Cl=0.1, Cd= | 0.036384
|  |  |  | @ Cl=0.4, Cd= | 0.13416
|  |  |  | @ Cl=0.6, Cd= | 0.20116
alpha (deg) | Cl | Cd | Cm | Cl/Cd
-20 | -0.7765 | 0.26554 | 0.0596 | -2.9242
-19.5 | -0.7523 | 0.25689 | 0.0565 | -2.9285
-19 | -0.7324 | 0.24882 | 0.0527 | -2.9435
-18.5 | -0.7171 | 0.24423 | 0.0485 | -2.9362
-18 | -0.689 | 0.23326 | 0.046 | -2.9538
-17.5 | -0.6836 | 0.23136 | 0.0411 | -2.9547
-17 | -0.6521 | 0.22006 | 0.0391 | -2.9633
-16.5 | -0.6293 | 0.21156 | 0.0363 | -2.9746
-15.5 | -0.5929 | 0.19881 | 0.0304 | -2.9822
-15 | -0.5693 | 0.19052 | 0.028 | -2.9881
-14.5 | -0.5618 | 0.18642 | 0.0248 | -3.0136
-14 | -0.5412 | 0.17997 | 0.0229 | -3.0072
-13.5 | -0.5098 | 0.17055 | 0.0213 | -2.9892
-13 | -0.4913 | 0.16404 | 0.0194 | -2.995
-12.5 | -0.4824 | 0.15929 | 0.0175 | -3.0284
-12 | -0.4797 | 0.15633 | 0.0164 | -3.0685
-11.5 | -0.4495 | 0.14812 | 0.0154 | -3.0347
-11 | -0.4195 | 0.1403 | 0.0144 | -2.99
-10.5 | -0.4005 | 0.13443 | 0.0139 | -2.9792
-10 | -0.3772 | 0.12803 | 0.0133 | -2.9462
-9.5 | -0.3665 | 0.12351 | 0.0135 | -2.9674
-9 | -0.3516 | 0.11842 | 0.0138 | -2.9691
-8.5 | -0.324 | 0.1119 | 0.0137 | -2.8954
-8 | -0.2925 | 0.10555 | 0.0136 | -2.7712
-7.5 | -0.2635 | 0.10018 | 0.0141 | -2.6303
-7 | -0.2627 | 0.0973 | 0.0165 | -2.6999
-6.5 | -0.2145 | 0.09023 | 0.0157 | -2.3773
-5.5 | -0.2886 | 0.07812 | 0.012 | -3.6943
-5 | -0.2967 | 0.0713 | 0.0113 | -4.1613
-4.5 | -0.3019 | 0.06582 | 0.0129 | -4.5868
-4 | -0.3438 | 0.06064 | 0.0176 | -5.6695
-3.5 | -0.3996 | 0.05595 | 0.0198 | -7.1421
-3 | -0.2382 | 0.04595 | -0.0101 | -5.1839
-2.5 | -0.1725 | 0.04226 | -0.0131 | -4.0819
-2 | -0.1486 | 0.03951 | -0.0103 | -3.7611
-1.5 | -0.1225 | 0.03737 | -0.0073 | -3.278
-1 | -0.0872 | 0.03583 | -0.005 | -2.4337
-0.5 | -0.0464 | 0.03517 | -0.0024 | -1.3193
0 | 0 | 0.03489 | 0 | 0
0.5 | 0.0463 | 0.03517 | 0.0024 | 1.3165
1 | 0.0873 | 0.03583 | 0.0049 | 2.4365
1.5 | 0.1226 | 0.03737 | 0.0074 | 3.2807
2 | 0.1486 | 0.03952 | 0.0103 | 3.7601
2.5 | 0.1726 | 0.04226 | 0.0131 | 4.0842
3 | 0.2384 | 0.04595 | 0.0101 | 5.1882
3.5 | 0.4 | 0.05597 | -0.02 | 7.1467
4 | 0.344 | 0.06063 | -0.0176 | 5.6738
4.5 | 0.3016 | 0.06581 | -0.0129 | 4.5829
5 | 0.2965 | 0.07128 | -0.0113 | 4.1597
6.5 | 0.215 | 0.09022 | -0.0158 | 2.3831
7 | 0.2646 | 0.0974 | -0.0167 | 2.7166
7.5 | 0.2643 | 0.10021 | -0.0142 | 2.6375
8 | 0.2933 | 0.10556 | -0.0137 | 2.7785
8.5 | 0.3242 | 0.11183 | -0.0138 | 2.899
9 | 0.3525 | 0.11844 | -0.0139 | 2.9762
9.5 | 0.3674 | 0.12352 | -0.0136 | 2.9744
10 | 0.3779 | 0.12801 | -0.0134 | 2.9521
10.5 | 0.4006 | 0.13433 | -0.014 | 2.9822
11 | 0.4209 | 0.14039 | -0.0146 | 2.9981
11.5 | 0.4497 | 0.14805 | -0.0155 | 3.0375
12 | 0.48 | 0.15628 | -0.0165 | 3.0714
12.5 | 0.4842 | 0.15949 | -0.0176 | 3.0359
13 | 0.4923 | 0.16411 | -0.0195 | 2.9998
13.5 | 0.5108 | 0.17063 | -0.0215 | 2.9936
14 | 0.5422 | 0.18008 | -0.0231 | 3.0109
14.5 | 0.563 | 0.18661 | -0.025 | 3.017
15 | 0.5704 | 0.19067 | -0.0281 | 2.9916
15.5 | 0.5935 | 0.19888 | -0.0306 | 2.9842
16.5 | 0.6304 | 0.21181 | -0.0364 | 2.9763
17 | 0.653 | 0.22028 | -0.0393 | 2.9644
17.5 | 0.686 | 0.23228 | -0.0412 | 2.9533
18 | 0.6901 | 0.23362 | -0.0463 | 2.9539
18.5 | 0.7178 | 0.24441 | -0.0488 | 2.9369
19 | 0.7337 | 0.24927 | -0.0529 | 2.9434
19.5 | 0.7535 | 0.25739 | -0.0568 | 2.9275
20 | 0.7779 | 0.26617 | -0.0599 | 2.9226

## 9. Re 100k Mach 0.00 (1)
BIGFOIL.COM POLAR EXPORT
e473
EPPLER 473 |  |  |  | Cl Max: | 1.359 | at alpha= | 16.5 | deg
JavaFoil+Calcfoil stall+Eppler ext transition |  |  |  | L/D Max: | 34.787 | at alpha= | 5 | deg
Re: | 100000 |  |  | Cd Min: | 0.01042 | at alpha= | -2 | deg
Mach: | 0 |  |  | Cl=0 at alpha= | 0 | deg
|  |  |  | @ Cl=0.1, Cd= | 0.011064
|  |  |  | @ Cl=0.4, Cd= | 0.014241
|  |  |  | @ Cl=0.6, Cd= | 0.017285
alpha (deg) | Cl | Cd | Cm | Cl/Cd
-20 | -1.269 | 0.20788 | 0.003 | -6.103
-19.5 | -1.283 | 0.19727 | 0.003 | -6.505
-19 | -1.305 | 0.18451 | 0.004 | -7.073
-18.5 | -1.319 | 0.17233 | 0.004 | -7.657
-18 | -1.335 | 0.15847 | 0.004 | -8.425
-17.5 | -1.353 | 0.14229 | 0.004 | -9.506
-17 | -1.358 | 0.13174 | 0.004 | -10.311
-16.5 | -1.359 | 0.12226 | 0.004 | -11.115
-16 | -1.356 | 0.11319 | 0.004 | -11.981
-15.5 | -1.345 | 0.10565 | 0.004 | -12.73
-15 | -1.329 | 0.09862 | 0.004 | -13.474
-14.5 | -1.31 | 0.09229 | 0.004 | -14.195
-14 | -1.289 | 0.08594 | 0.004 | -15.003
-13.5 | -1.263 | 0.07995 | 0.003 | -15.8
-13 | -1.237 | 0.07435 | 0.003 | -16.633
-12.5 | -1.206 | 0.06933 | 0.003 | -17.391
-12 | -1.173 | 0.06473 | 0.003 | -18.127
-11.5 | -1.138 | 0.06043 | 0.003 | -18.84
-11 | -1.102 | 0.05622 | 0.003 | -19.611
-10.5 | -1.064 | 0.05228 | 0.003 | -20.351
-10 | -1.023 | 0.04914 | 0.003 | -20.811
-9.5 | -0.979 | 0.04626 | 0.003 | -21.162
-9 | -0.937 | 0.04276 | 0.002 | -21.914
-8.5 | -0.893 | 0.03945 | 0.002 | -22.647
-8 | -0.847 | 0.03657 | 0.002 | -23.157
-7.5 | -0.801 | 0.03369 | 0.002 | -23.764
-7 | -0.758 | 0.03003 | 0.002 | -25.234
-6.5 | -0.715 | 0.02647 | 0.002 | -27.022
-6 | -0.675 | 0.02274 | 0.002 | -29.693
-5.5 | -0.638 | 0.01936 | 0.002 | -32.929
-5 | -0.599 | 0.01723 | 0.002 | -34.787
-4.5 | -0.546 | 0.01641 | 0.002 | -33.264
-4 | -0.487 | 0.01592 | 0.001 | -30.584
-3.5 | -0.427 | 0.01386 | 0.001 | -30.802
-3 | -0.366 | 0.01472 | 0.001 | -24.893
-2.5 | -0.306 | 0.0144 | 0.001 | -21.23
-2 | -0.245 | 0.01042 | 0.001 | -23.499
-1.5 | -0.184 | 0.01044 | 0.001 | -17.611
-1 | -0.123 | 0.01109 | 0 | -11.063
-0.5 | -0.061 | 0.01102 | 0 | -5.57
0 | 0 | 0.01101 | 0 | 0
0.5 | 0.061 | 0.01102 | 0 | 5.57
1 | 0.123 | 0.01109 | 0 | 11.063
1.5 | 0.184 | 0.01044 | -0.001 | 17.611
2 | 0.245 | 0.01042 | -0.001 | 23.499
2.5 | 0.306 | 0.0144 | -0.001 | 21.23
3 | 0.366 | 0.01472 | -0.001 | 24.893
3.5 | 0.427 | 0.01386 | -0.001 | 30.802
4 | 0.487 | 0.01592 | -0.001 | 30.584
4.5 | 0.546 | 0.01641 | -0.002 | 33.264
5 | 0.599 | 0.01723 | -0.002 | 34.787
5.5 | 0.638 | 0.01936 | -0.002 | 32.929
6 | 0.675 | 0.02274 | -0.002 | 29.693
6.5 | 0.715 | 0.02647 | -0.002 | 27.022
7 | 0.758 | 0.03003 | -0.002 | 25.234
7.5 | 0.801 | 0.03369 | -0.002 | 23.764
8 | 0.847 | 0.03657 | -0.002 | 23.157
8.5 | 0.893 | 0.03945 | -0.002 | 22.647
9 | 0.937 | 0.04276 | -0.002 | 21.914
9.5 | 0.979 | 0.04626 | -0.003 | 21.162
10 | 1.023 | 0.04914 | -0.003 | 20.811
10.5 | 1.064 | 0.05228 | -0.003 | 20.351
11 | 1.102 | 0.05622 | -0.003 | 19.611
11.5 | 1.138 | 0.06043 | -0.003 | 18.84
12 | 1.173 | 0.06473 | -0.003 | 18.127
12.5 | 1.206 | 0.06933 | -0.003 | 17.391
13 | 1.237 | 0.07435 | -0.003 | 16.633
13.5 | 1.263 | 0.07995 | -0.003 | 15.8
14 | 1.289 | 0.08594 | -0.004 | 15.003
14.5 | 1.31 | 0.09229 | -0.004 | 14.195
15 | 1.329 | 0.09862 | -0.004 | 13.474
15.5 | 1.345 | 0.10565 | -0.004 | 12.73
16 | 1.356 | 0.11319 | -0.004 | 11.981
16.5 | 1.359 | 0.12226 | -0.004 | 11.115
17 | 1.358 | 0.13174 | -0.004 | 10.311
17.5 | 1.353 | 0.14229 | -0.004 | 9.506
18 | 1.335 | 0.15847 | -0.004 | 8.425
18.5 | 1.319 | 0.17233 | -0.004 | 7.657
19 | 1.305 | 0.18451 | -0.004 | 7.073
19.5 | 1.283 | 0.19727 | -0.003 | 6.505
20 | 1.269 | 0.20788 | -0.003 | 6.103

## 10. Re 100k Mach 0.00 (2)
BIGFOIL.COM POLAR EXPORT
e473
EPPLER 473 |  |  |  | Cl Max: | 0.9554 | at alpha= | 9.5 | deg
XFOIL ncrit=9 |  |  |  | L/D Max: | 26.3835 | at alpha= | 5 | deg
Re: | 100000 |  |  | Cd Min: | 0.15925 | at alpha= | 14.5 | deg
Mach: | 0 |  |  | Cl=0 at alpha= | 0 | deg
|  |  |  | @ Cl=0.1, Cd= | 0.018939
|  |  |  | @ Cl=0.4, Cd= | 0.021105
|  |  |  | @ Cl=0.6, Cd= | 0.15925
alpha (deg) | Cl | Cd | Cm | Cl/Cd
-14.5 | -0.5792 | 0.15913 | 0.0122 | -3.6398
-14 | -0.5481 | 0.15146 | 0.0121 | -3.6188
-13.5 | -0.5834 | 0.14595 | 0.007 | -3.9973
-13 | -0.5257 | 0.1395 | 0.0092 | -3.7685
-12.5 | -0.5293 | 0.13255 | 0.0068 | -3.9932
-11 | -0.5796 | 0.10285 | -0.0048 | -5.6354
-10.5 | -0.5482 | 0.09985 | -0.0032 | -5.4902
-10 | -0.5636 | 0.08927 | -0.0064 | -6.3134
-9.5 | -0.9552 | 0.04318 | -0.0117 | -22.1214
-9 | -0.889 | 0.0438 | -0.0109 | -20.2968
-8.5 | -0.9052 | 0.03833 | -0.0041 | -23.616
-8 | -0.8597 | 0.03748 | -0.0019 | -22.9376
-7.5 | -0.8424 | 0.03431 | 0.0027 | -24.5526
-7 | -0.8097 | 0.03255 | 0.0062 | -24.8756
-6.5 | -0.7764 | 0.03058 | 0.0095 | -25.3891
-6 | -0.7477 | 0.02867 | 0.0135 | -26.0795
-5.5 | -0.7075 | 0.02726 | 0.0161 | -25.9538
-5 | -0.677 | 0.02566 | 0.0199 | -26.3835
-4.5 | -0.6377 | 0.02455 | 0.0226 | -25.9756
-4 | -0.6066 | 0.0234 | 0.0261 | -25.9231
-3.5 | -0.5576 | 0.02271 | 0.0262 | -24.5531
-3 | -0.4345 | 0.02158 | 0.013 | -20.1344
-2.5 | -0.3227 | 0.02004 | 0.0035 | -16.1028
-2 | -0.2122 | 0.01897 | -0.005 | -11.1861
-1.5 | -0.1547 | 0.01893 | -0.004 | -8.1722
-1 | -0.1035 | 0.01894 | -0.0025 | -5.4646
-0.5 | -0.0521 | 0.01893 | -0.0012 | -2.7522
0 | 0 | 0.01894 | 0 | 0
0.5 | 0.0521 | 0.01893 | 0.0011 | 2.7522
1 | 0.1035 | 0.01894 | 0.0025 | 5.4646
1.5 | 0.1547 | 0.01894 | 0.004 | 8.1679
2 | 0.2122 | 0.01898 | 0.005 | 11.1802
2.5 | 0.3227 | 0.02004 | -0.0035 | 16.1028
3 | 0.4345 | 0.02158 | -0.013 | 20.1344
3.5 | 0.5577 | 0.02271 | -0.0262 | 24.5575
4 | 0.6066 | 0.0234 | -0.0261 | 25.9231
4.5 | 0.6377 | 0.02455 | -0.0226 | 25.9756
5 | 0.677 | 0.02566 | -0.0199 | 26.3835
5.5 | 0.7075 | 0.02725 | -0.0161 | 25.9633
6 | 0.7476 | 0.02867 | -0.0135 | 26.076
6.5 | 0.7764 | 0.03057 | -0.0095 | 25.3974
7 | 0.8097 | 0.03255 | -0.0062 | 24.8756
7.5 | 0.8424 | 0.03432 | -0.0027 | 24.5455
8 | 0.8598 | 0.03746 | 0.0019 | 22.9525
8.5 | 0.9051 | 0.03834 | 0.0041 | 23.6072
9 | 0.889 | 0.04381 | 0.0109 | 20.2922
9.5 | 0.9554 | 0.04318 | 0.0116 | 22.126
10 | 0.5342 | 0.09397 | 0.0031 | 5.6848
10.5 | 0.5557 | 0.0998 | 0.0033 | 5.5681
11 | 0.5133 | 0.11403 | -0.0035 | 4.5014
11.5 | 0.4988 | 0.12102 | -0.0059 | 4.1216
12 | 0.5679 | 0.12708 | -0.0028 | 4.4688
12.5 | 0.5306 | 0.13256 | -0.0069 | 4.0027
13 | 0.5268 | 0.13953 | -0.0094 | 3.7755
14 | 0.5496 | 0.15149 | -0.0123 | 3.628
14.5 | 0.5808 | 0.15925 | -0.0123 | 3.6471

## 11. Re 100k Mach 0.10 (1)
BIGFOIL.COM POLAR EXPORT
e473
EPPLER 473 |  |  |  | Cl Max: | 1.348 | at alpha= | 16 | deg
JavaFoil+Calcfoil stall+Eppler ext transition |  |  |  | L/D Max: | 34.057 | at alpha= | 5 | deg
Re: | 100000 |  |  | Cd Min: | 0.0104 | at alpha= | -1.5 | deg
Mach: | 0.1 |  |  | Cl=0 at alpha= | 0 | deg
|  |  |  | @ Cl=0.1, Cd= | 0.011099
|  |  |  | @ Cl=0.4, Cd= | 0.014488
|  |  |  | @ Cl=0.6, Cd= | 0.017671
alpha (deg) | Cl | Cd | Cm | Cl/Cd
-20 | -1.234 | 0.21289 | 0.003 | -5.797
-19.5 | -1.255 | 0.20137 | 0.003 | -6.233
-19 | -1.271 | 0.19126 | 0.003 | -6.643
-18.5 | -1.286 | 0.18058 | 0.003 | -7.123
-18 | -1.316 | 0.16181 | 0.004 | -8.134
-17.5 | -1.331 | 0.14863 | 0.004 | -8.958
-17 | -1.343 | 0.13543 | 0.004 | -9.913
-16.5 | -1.347 | 0.12539 | 0.004 | -10.745
-16 | -1.348 | 0.11591 | 0.004 | -11.626
-15.5 | -1.339 | 0.10794 | 0.004 | -12.403
-15 | -1.325 | 0.10052 | 0.004 | -13.178
-14.5 | -1.307 | 0.0941 | 0.004 | -13.892
-14 | -1.287 | 0.0874 | 0.004 | -14.73
-13.5 | -1.263 | 0.08128 | 0.004 | -15.538
-13 | -1.237 | 0.0754 | 0.003 | -16.404
-12.5 | -1.207 | 0.07033 | 0.003 | -17.165
-12 | -1.175 | 0.06561 | 0.003 | -17.911
-11.5 | -1.141 | 0.06128 | 0.003 | -18.616
-11 | -1.105 | 0.05707 | 0.003 | -19.356
-10.5 | -1.067 | 0.05302 | 0.003 | -20.116
-10 | -1.025 | 0.04981 | 0.003 | -20.589
-9.5 | -0.983 | 0.04665 | 0.003 | -21.063
-9 | -0.94 | 0.04346 | 0.002 | -21.62
-8.5 | -0.896 | 0.04001 | 0.002 | -22.395
-8 | -0.849 | 0.03708 | 0.002 | -22.91
-7.5 | -0.801 | 0.03463 | 0.002 | -23.134
-7 | -0.759 | 0.03064 | 0.002 | -24.781
-6.5 | -0.716 | 0.02714 | 0.002 | -26.375
-6 | -0.675 | 0.02342 | 0.002 | -28.832
-5.5 | -0.637 | 0.01991 | 0.002 | -31.997
-5 | -0.598 | 0.01755 | 0.002 | -34.057
-4.5 | -0.548 | 0.0165 | 0.002 | -33.236
-4 | -0.489 | 0.016 | 0.001 | -30.581
-3.5 | -0.429 | 0.01426 | 0.001 | -30.068
-3 | -0.368 | 0.01474 | 0.001 | -24.991
-2.5 | -0.307 | 0.01445 | 0.001 | -21.266
-2 | -0.246 | 0.01049 | 0.001 | -23.455
-1.5 | -0.185 | 0.0104 | 0.001 | -17.763
-1 | -0.123 | 0.01108 | 0 | -11.131
-0.5 | -0.062 | 0.01113 | 0 | -5.543
0 | 0 | 0.01113 | 0 | 0
0.5 | 0.062 | 0.01113 | 0 | 5.543
1 | 0.123 | 0.01108 | 0 | 11.131
1.5 | 0.185 | 0.0104 | -0.001 | 17.763
2 | 0.246 | 0.01049 | -0.001 | 23.455
2.5 | 0.307 | 0.01445 | -0.001 | 21.266
3 | 0.368 | 0.01474 | -0.001 | 24.991
3.5 | 0.429 | 0.01426 | -0.001 | 30.068
4 | 0.489 | 0.016 | -0.001 | 30.581
4.5 | 0.548 | 0.0165 | -0.002 | 33.236
5 | 0.598 | 0.01755 | -0.002 | 34.057
5.5 | 0.637 | 0.01991 | -0.002 | 31.997
6 | 0.675 | 0.02342 | -0.002 | 28.832
6.5 | 0.716 | 0.02714 | -0.002 | 26.375
7 | 0.759 | 0.03064 | -0.002 | 24.781
7.5 | 0.801 | 0.03463 | -0.002 | 23.134
8 | 0.849 | 0.03708 | -0.002 | 22.91
8.5 | 0.896 | 0.04001 | -0.002 | 22.395
9 | 0.94 | 0.04346 | -0.002 | 21.62
9.5 | 0.983 | 0.04665 | -0.003 | 21.063
10 | 1.025 | 0.04981 | -0.003 | 20.589
10.5 | 1.067 | 0.05302 | -0.003 | 20.116
11 | 1.105 | 0.05707 | -0.003 | 19.356
11.5 | 1.141 | 0.06128 | -0.003 | 18.616
12 | 1.175 | 0.06561 | -0.003 | 17.911
12.5 | 1.207 | 0.07033 | -0.003 | 17.165
13 | 1.237 | 0.0754 | -0.003 | 16.404
13.5 | 1.263 | 0.08128 | -0.004 | 15.538
14 | 1.287 | 0.0874 | -0.004 | 14.73
14.5 | 1.307 | 0.0941 | -0.004 | 13.892
15 | 1.325 | 0.10052 | -0.004 | 13.178
15.5 | 1.339 | 0.10794 | -0.004 | 12.403
16 | 1.348 | 0.11591 | -0.004 | 11.626
16.5 | 1.347 | 0.12539 | -0.004 | 10.745
17 | 1.343 | 0.13543 | -0.004 | 9.913
17.5 | 1.331 | 0.14863 | -0.004 | 8.958
18 | 1.316 | 0.16181 | -0.004 | 8.134
18.5 | 1.286 | 0.18058 | -0.003 | 7.123
19 | 1.271 | 0.19126 | -0.003 | 6.643
19.5 | 1.255 | 0.20137 | -0.003 | 6.233
20 | 1.234 | 0.21289 | -0.003 | 5.797

## 12. Re 100k Mach 0.10 (2)
BIGFOIL.COM POLAR EXPORT
e473
EPPLER 473 |  |  |  | Cl Max: | 0.9169 | at alpha= | 9.5 | deg
XFOIL ncrit=9 |  |  |  | L/D Max: | 26.0637 | at alpha= | 5 | deg
Re: | 100000 |  |  | Cd Min: | 0.15963 | at alpha= | 14.5 | deg
Mach: | 0.1 |  |  | Cl=0 at alpha= | 0 | deg
|  |  |  | @ Cl=0.1, Cd= | 0.019098
|  |  |  | @ Cl=0.4, Cd= | 0.021224
|  |  |  | @ Cl=0.6, Cd= | 0.15963
alpha (deg) | Cl | Cd | Cm | Cl/Cd
-14.5 | -0.5722 | 0.15951 | 0.0128 | -3.5872
-14 | -0.5481 | 0.15203 | 0.0122 | -3.6052
-13 | -0.5236 | 0.14005 | 0.0094 | -3.7387
-12.5 | -0.5304 | 0.13314 | 0.0067 | -3.9838
-12 | -0.5595 | 0.12799 | 0.0032 | -4.3714
-11.5 | -0.496 | 0.12155 | 0.0057 | -4.0806
-11 | -0.5143 | 0.11461 | 0.0031 | -4.4874
-10.5 | -0.5532 | 0.10062 | -0.0034 | -5.4979
-10 | -0.5544 | 0.09093 | -0.0059 | -6.097
-9.5 | -0.9167 | 0.04652 | -0.0153 | -19.7055
-9 | -0.8763 | 0.04531 | -0.0126 | -19.3401
-8.5 | -0.9079 | 0.03892 | -0.0048 | -23.3273
-8 | -0.8535 | 0.03854 | -0.0032 | -22.1458
-7.5 | -0.8452 | 0.03474 | 0.0022 | -24.3293
-7 | -0.8063 | 0.03335 | 0.0051 | -24.1769
-6.5 | -0.779 | 0.03094 | 0.009 | -25.1778
-6 | -0.7462 | 0.02924 | 0.0126 | -25.5198
-5.5 | -0.7101 | 0.02757 | 0.0158 | -25.7563
-5 | -0.6787 | 0.02604 | 0.0195 | -26.0637
-4.5 | -0.6405 | 0.02481 | 0.0224 | -25.8162
-4 | -0.6105 | 0.02369 | 0.0262 | -25.7704
-3.5 | -0.5546 | 0.02293 | 0.025 | -24.1867
-3 | -0.4345 | 0.0217 | 0.0126 | -20.023
-2.5 | -0.3193 | 0.02011 | 0.0026 | -15.8777
-2 | -0.2118 | 0.01913 | -0.0052 | -11.0716
-1.5 | -0.1556 | 0.01911 | -0.004 | -8.1423
-1 | -0.1044 | 0.0191 | -0.0025 | -5.466
-0.5 | -0.0525 | 0.01908 | -0.0011 | -2.7516
0 | 0 | 0.01907 | 0 | 0
0.5 | 0.0525 | 0.01908 | 0.0011 | 2.7516
1 | 0.1044 | 0.0191 | 0.0025 | 5.466
1.5 | 0.1556 | 0.01911 | 0.004 | 8.1423
2 | 0.2119 | 0.01913 | 0.0052 | 11.0768
2.5 | 0.3193 | 0.02011 | -0.0026 | 15.8777
3 | 0.4345 | 0.0217 | -0.0126 | 20.023
3.5 | 0.5547 | 0.02292 | -0.025 | 24.2016
4 | 0.6105 | 0.02368 | -0.0261 | 25.7812
4.5 | 0.6405 | 0.0248 | -0.0224 | 25.8266
5 | 0.6787 | 0.02604 | -0.0195 | 26.0637
5.5 | 0.7101 | 0.02756 | -0.0158 | 25.7656
6 | 0.7462 | 0.02923 | -0.0126 | 25.5286
6.5 | 0.7791 | 0.03094 | -0.009 | 25.181
7 | 0.8063 | 0.03335 | -0.0051 | 24.1769
7.5 | 0.8451 | 0.03475 | -0.0022 | 24.3194
8 | 0.8538 | 0.03851 | 0.0032 | 22.1709
8.5 | 0.9078 | 0.03893 | 0.0048 | 23.3188
9 | 0.8763 | 0.04532 | 0.0126 | 19.3358
9.5 | 0.9169 | 0.04652 | 0.0153 | 19.7098
10 | 0.5552 | 0.09089 | 0.0058 | 6.1085
10.5 | 0.5539 | 0.10064 | 0.0033 | 5.5038
11 | 0.5154 | 0.1146 | -0.0032 | 4.4974
11.5 | 0.4971 | 0.12155 | -0.0059 | 4.0897
12 | 0.5578 | 0.12804 | -0.0035 | 4.3565
12.5 | 0.5318 | 0.13316 | -0.0068 | 3.9937
13 | 0.5247 | 0.14008 | -0.0095 | 3.7457
14 | 0.5496 | 0.15206 | -0.0123 | 3.6144
14.5 | 0.5739 | 0.15963 | -0.013 | 3.5952

## 13. Re 100k Mach 0.25 (1)
BIGFOIL.COM POLAR EXPORT
e473
EPPLER 473 |  |  |  | Cl Max: | 1.282 | at alpha= | 15 | deg
JavaFoil+Calcfoil stall+Eppler ext transition |  |  |  | L/D Max: | 32.43 | at alpha= | 4.5 | deg
Re: | 100000 |  |  | Cd Min: | 0.0104 | at alpha= | -1 | deg
Mach: | 0.25 |  |  | Cl=0 at alpha= | 0 | deg
|  |  |  | @ Cl=0.1, Cd= | 0.010691
|  |  |  | @ Cl=0.4, Cd= | 0.014902
|  |  |  | @ Cl=0.6, Cd= | 0.022177
alpha (deg) | Cl | Cd | Cm | Cl/Cd
-20 | -0.958 | 0.25147 | 0.003 | -3.81
-19.5 | -1.009 | 0.23891 | 0.002 | -4.224
-19 | -1.056 | 0.22021 | 0.002 | -4.795
-18.5 | -1.098 | 0.2033 | 0.002 | -5.401
-18 | -1.135 | 0.19244 | 0.002 | -5.896
-17.5 | -1.166 | 0.18051 | 0.002 | -6.458
-17 | -1.197 | 0.16936 | 0.003 | -7.069
-16.5 | -1.231 | 0.15647 | 0.003 | -7.868
-16 | -1.269 | 0.13563 | 0.004 | -9.357
-15.5 | -1.281 | 0.12277 | 0.004 | -10.434
-15 | -1.282 | 0.11313 | 0.004 | -11.331
-14.5 | -1.278 | 0.10411 | 0.004 | -12.274
-14 | -1.268 | 0.09625 | 0.004 | -13.173
-13.5 | -1.253 | 0.08908 | 0.004 | -14.071
-13 | -1.233 | 0.08256 | 0.003 | -14.935
-12.5 | -1.21 | 0.07622 | 0.003 | -15.876
-12 | -1.182 | 0.07078 | 0.003 | -16.703
-11.5 | -1.152 | 0.06574 | 0.003 | -17.52
-11 | -1.118 | 0.06105 | 0.003 | -18.309
-10.5 | -1.081 | 0.05701 | 0.003 | -18.965
-10 | -1.042 | 0.05315 | 0.003 | -19.597
-9.5 | -1 | 0.04967 | 0.003 | -20.126
-9 | -0.956 | 0.04648 | 0.003 | -20.568
-8.5 | -0.911 | 0.043 | 0.002 | -21.194
-8 | -0.864 | 0.03986 | 0.002 | -21.679
-7.5 | -0.816 | 0.03708 | 0.002 | -22.001
-7 | -0.767 | 0.03418 | 0.002 | -22.447
-6.5 | -0.721 | 0.03087 | 0.002 | -23.356
-6 | -0.675 | 0.02752 | 0.002 | -24.536
-5.5 | -0.63 | 0.02419 | 0.002 | -26.051
-5 | -0.585 | 0.02117 | 0.002 | -27.628
-4.5 | -0.558 | 0.01721 | 0.002 | -32.43
-4 | -0.501 | 0.01655 | 0.001 | -30.285
-3.5 | -0.44 | 0.01467 | 0.001 | -30.008
-3 | -0.378 | 0.01503 | 0.001 | -25.148
-2.5 | -0.315 | 0.0147 | 0.001 | -21.46
-2 | -0.253 | 0.01441 | 0.001 | -17.538
-1.5 | -0.19 | 0.01041 | 0.001 | -18.231
-1 | -0.127 | 0.0104 | 0 | -12.177
-0.5 | -0.063 | 0.01109 | 0 | -5.712
0 | 0 | 0.0111 | 0 | 0
0.5 | 0.063 | 0.01109 | 0 | 5.712
1 | 0.127 | 0.0104 | 0 | 12.177
1.5 | 0.19 | 0.01041 | -0.001 | 18.231
2 | 0.253 | 0.01441 | -0.001 | 17.538
2.5 | 0.315 | 0.0147 | -0.001 | 21.46
3 | 0.378 | 0.01503 | -0.001 | 25.148
3.5 | 0.44 | 0.01467 | -0.001 | 30.008
4 | 0.501 | 0.01655 | -0.001 | 30.285
4.5 | 0.558 | 0.01721 | -0.002 | 32.43
5 | 0.585 | 0.02117 | -0.002 | 27.628
5.5 | 0.63 | 0.02419 | -0.002 | 26.051
6 | 0.675 | 0.02752 | -0.002 | 24.536
6.5 | 0.721 | 0.03087 | -0.002 | 23.356
7 | 0.767 | 0.03418 | -0.002 | 22.447
7.5 | 0.816 | 0.03708 | -0.002 | 22.001
8 | 0.864 | 0.03986 | -0.002 | 21.679
8.5 | 0.911 | 0.043 | -0.002 | 21.194
9 | 0.956 | 0.04648 | -0.003 | 20.568
9.5 | 1 | 0.04967 | -0.003 | 20.126
10 | 1.042 | 0.05315 | -0.003 | 19.597
10.5 | 1.081 | 0.05701 | -0.003 | 18.965
11 | 1.118 | 0.06105 | -0.003 | 18.309
11.5 | 1.152 | 0.06574 | -0.003 | 17.52
12 | 1.182 | 0.07078 | -0.003 | 16.703
12.5 | 1.21 | 0.07622 | -0.003 | 15.876
13 | 1.233 | 0.08256 | -0.003 | 14.935
13.5 | 1.253 | 0.08908 | -0.004 | 14.071
14 | 1.268 | 0.09625 | -0.004 | 13.173
14.5 | 1.278 | 0.10411 | -0.004 | 12.274
15 | 1.282 | 0.11313 | -0.004 | 11.331
15.5 | 1.281 | 0.12277 | -0.004 | 10.434
16 | 1.269 | 0.13563 | -0.004 | 9.357
16.5 | 1.238 | 0.15322 | -0.004 | 8.078
17 | 1.197 | 0.16936 | -0.003 | 7.069
17.5 | 1.166 | 0.18051 | -0.002 | 6.458
18 | 1.135 | 0.19244 | -0.002 | 5.896
18.5 | 1.098 | 0.2033 | -0.002 | 5.401
19 | 1.056 | 0.22021 | -0.002 | 4.795
19.5 | 1.009 | 0.23645 | -0.003 | 4.269
20 | 0.958 | 0.25147 | -0.003 | 3.81

## 14. Re 100k Mach 0.25 (2)
BIGFOIL.COM POLAR EXPORT
e473
EPPLER 473 |  |  |  | Cl Max: | 0.8344 | at alpha= | 8 | deg
XFOIL ncrit=9 |  |  |  | L/D Max: | 25.0419 | at alpha= | 4.5 | deg
Re: | 100000 |  |  | Cd Min: | 0.14299 | at alpha= | 13 | deg
Mach: | 0.25 |  |  | Cl=0 at alpha= | 0 | deg
|  |  |  | @ Cl=0.1, Cd= | 0.019947
|  |  |  | @ Cl=0.4, Cd= | 0.022026
|  |  |  | @ Cl=0.6, Cd= | 0.14299
alpha (deg) | Cl | Cd | Cm | Cl/Cd
-13 | -0.5175 | 0.14295 | 0.0098 | -3.6201
-12 | -0.5048 | 0.13124 | 0.0065 | -3.8464
-11.5 | -0.4917 | 0.12432 | 0.0054 | -3.9551
-11 | -0.539 | 0.11869 | 0.0011 | -4.5412
-10.5 | -0.5441 | 0.10525 | -0.0035 | -5.1696
-10 | -0.5218 | 0.09761 | -0.0041 | -5.3458
-9.5 | -0.5497 | 0.08651 | -0.0083 | -6.3542
-8.5 | -0.6981 | 0.05699 | -0.0182 | -12.2495
-8 | -0.8332 | 0.04301 | -0.009 | -19.3722
-7.5 | -0.8081 | 0.04063 | -0.0048 | -19.8892
-7 | -0.7972 | 0.03692 | 0.0003 | -21.5926
-6.5 | -0.7795 | 0.03403 | 0.0053 | -22.9063
-6 | -0.7446 | 0.03206 | 0.0089 | -23.2252
-5.5 | -0.7257 | 0.02946 | 0.0141 | -24.6334
-5 | -0.6839 | 0.02812 | 0.0171 | -24.3208
-4.5 | -0.6575 | 0.02626 | 0.0215 | -25.0381
-4 | -0.6229 | 0.02522 | 0.025 | -24.6987
-3.5 | -0.5388 | 0.02399 | 0.0187 | -22.4594
-3 | -0.4206 | 0.02231 | 0.0077 | -18.8525
-2.5 | -0.2951 | 0.02058 | -0.0033 | -14.3392
-2 | -0.2152 | 0.02014 | -0.0056 | -10.6852
-1.5 | -0.161 | 0.02007 | -0.0039 | -8.0219
-1 | -0.1079 | 0.01996 | -0.0024 | -5.4058
-0.5 | -0.0542 | 0.01987 | -0.0011 | -2.7277
0 | 0 | 0.01989 | 0 | 0
0.5 | 0.0543 | 0.01987 | 0.0011 | 2.7328
1 | 0.1079 | 0.01996 | 0.0024 | 5.4058
1.5 | 0.161 | 0.02007 | 0.0039 | 8.0219
2 | 0.2152 | 0.02014 | 0.0056 | 10.6852
2.5 | 0.2951 | 0.02058 | 0.0033 | 14.3392
3 | 0.4206 | 0.02231 | -0.0077 | 18.8525
3.5 | 0.5389 | 0.02399 | -0.0187 | 22.4635
4 | 0.6229 | 0.02522 | -0.025 | 24.6987
4.5 | 0.6576 | 0.02626 | -0.0215 | 25.0419
5 | 0.6839 | 0.02813 | -0.0171 | 24.3121
5.5 | 0.7257 | 0.02946 | -0.0141 | 24.6334
6 | 0.7447 | 0.03204 | -0.0089 | 23.2428
6.5 | 0.7795 | 0.03403 | -0.0053 | 22.9063
7 | 0.7972 | 0.03692 | -0.0003 | 21.5926
7.5 | 0.8082 | 0.04063 | 0.0048 | 19.8917
8 | 0.8344 | 0.04292 | 0.0089 | 19.4408
8.5 | 0.6993 | 0.05692 | 0.0181 | 12.2857
9.5 | 0.5506 | 0.08648 | 0.0082 | 6.3668
10 | 0.5221 | 0.09761 | 0.004 | 5.3488
10.5 | 0.5684 | 0.09941 | 0.0071 | 5.7177
11.5 | 0.4931 | 0.12433 | -0.0056 | 3.9661
12 | 0.5031 | 0.13117 | -0.0068 | 3.8355
13 | 0.5187 | 0.14299 | -0.0099 | 3.6275

## 15. Re 100k Mach 0.50 (1)
BIGFOIL.COM POLAR EXPORT
e473
EPPLER 473 |  |  |  | Cl Max: | 1.121 | at alpha= | 20 | deg
JavaFoil+Calcfoil stall+Eppler ext transition |  |  |  | L/D Max: | 24.409 | at alpha= | 3 | deg
Re: | 100000 |  |  | Cd Min: | 0.00978 | at alpha= | 0 | deg
Mach: | 0.5 |  |  | Cl=0 at alpha= | 0 | deg
|  |  |  | @ Cl=0.1, Cd= | 0.014205
|  |  |  | @ Cl=0.4, Cd= | 0.016748
|  |  |  | @ Cl=0.6, Cd= | 0.032309
alpha (deg) | Cl | Cd | Cm | Cl/Cd
-20 | -1.121 | 0.4046 | 0.005 | -2.772
-19.5 | -1.092 | 0.39577 | 0.004 | -2.76
-19 | -1.065 | 0.4 | 0.004 | -2.662
-18.5 | -1.038 | 0.37306 | 0.004 | -2.782
-18 | -1.011 | 0.37885 | 0.004 | -2.668
-17.5 | -0.981 | 0.34892 | 0.004 | -2.812
-17 | -0.952 | 0.33566 | 0.004 | -2.835
-16.5 | -0.924 | 0.33067 | 0.004 | -2.795
-16 | -0.897 | 0.3352 | 0.004 | -2.676
-15.5 | -0.867 | 0.30726 | 0.003 | -2.821
-15 | -0.839 | 0.2953 | 0.003 | -2.84
-14.5 | -0.811 | 0.28988 | 0.003 | -2.799
-14 | -0.781 | 0.25856 | 0.003 | -3.022
-13.5 | -0.754 | 0.25422 | 0.003 | -2.964
-13 | -0.724 | 0.2273 | 0.002 | -3.187
-12.5 | -0.697 | 0.21641 | 0.002 | -3.219
-12 | -0.668 | 0.14991 | 0.002 | -4.458
-11.5 | -0.881 | 0.11526 | 0.002 | -7.64
-11 | -1.049 | 0.09486 | 0.003 | -11.062
-10.5 | -1.077 | 0.08238 | 0.003 | -13.079
-10 | -1.073 | 0.07326 | 0.003 | -14.647
-9.5 | -1.053 | 0.06663 | 0.003 | -15.798
-9 | -1.021 | 0.06069 | 0.003 | -16.819
-8.5 | -0.979 | 0.05578 | 0.003 | -17.548
-8 | -0.931 | 0.05146 | 0.002 | -18.083
-7.5 | -0.881 | 0.04744 | 0.002 | -18.564
-7 | -0.829 | 0.04394 | 0.002 | -18.86
-6.5 | -0.774 | 0.04092 | 0.002 | -18.918
-6 | -0.719 | 0.03805 | 0.002 | -18.9
-5.5 | -0.665 | 0.03513 | 0.002 | -18.918
-5 | -0.608 | 0.03267 | 0.002 | -18.616
-4.5 | -0.553 | 0.03009 | 0.001 | -18.367
-4 | -0.495 | 0.02652 | 0.001 | -18.679
-3.5 | -0.45 | 0.0219 | 0.001 | -20.551
-3 | -0.413 | 0.01694 | 0.001 | -24.409
-2.5 | -0.35 | 0.01601 | 0.001 | -21.896
-2 | -0.281 | 0.01539 | 0.001 | -18.285
-1.5 | -0.211 | 0.01497 | 0.001 | -14.126
-1 | -0.141 | 0.01472 | 0 | -9.589
-0.5 | -0.071 | 0.01384 | 0 | -5.105
0 | 0 | 0.00978 | 0 | 0
0.5 | 0.071 | 0.01384 | 0 | 5.105
1 | 0.141 | 0.01472 | 0 | 9.589
1.5 | 0.211 | 0.01497 | -0.001 | 14.126
2 | 0.281 | 0.01539 | -0.001 | 18.285
2.5 | 0.35 | 0.01601 | -0.001 | 21.896
3 | 0.413 | 0.01694 | -0.001 | 24.409
3.5 | 0.45 | 0.0219 | -0.001 | 20.551
4 | 0.495 | 0.02663 | -0.001 | 18.594
4.5 | 0.552 | 0.03014 | -0.001 | 18.327
5 | 0.608 | 0.03267 | -0.002 | 18.616
5.5 | 0.665 | 0.03513 | -0.002 | 18.918
6 | 0.719 | 0.03805 | -0.002 | 18.9
6.5 | 0.774 | 0.04092 | -0.002 | 18.918
7 | 0.829 | 0.04396 | -0.002 | 18.848
7.5 | 0.881 | 0.04742 | -0.002 | 18.579
8 | 0.93 | 0.05159 | -0.002 | 18.033
8.5 | 0.979 | 0.05578 | -0.003 | 17.548
9 | 1.021 | 0.06069 | -0.003 | 16.819
9.5 | 1.053 | 0.06651 | -0.003 | 15.83
10 | 1.073 | 0.07337 | -0.003 | 14.625
10.5 | 1.078 | 0.08202 | -0.003 | 13.138
11 | 1.05 | 0.09441 | -0.003 | 11.12
11.5 | 0.881 | 0.11346 | -0.002 | 7.762
12 | 0.668 | 0.1557 | -0.002 | 4.292
12.5 | 0.697 | 0.22379 | -0.002 | 3.113
13 | 0.724 | 0.22682 | -0.002 | 3.194
13.5 | 0.754 | 0.25424 | -0.003 | 2.964
14 | 0.781 | 0.25855 | -0.003 | 3.022
14.5 | 0.811 | 0.29484 | -0.003 | 2.751
15 | 0.839 | 0.29526 | -0.003 | 2.84
15.5 | 0.867 | 0.30726 | -0.003 | 2.821
16 | 0.897 | 0.33512 | -0.004 | 2.677
16.5 | 0.924 | 0.3307 | -0.004 | 2.795
17 | 0.952 | 0.33563 | -0.004 | 2.836
17.5 | 0.981 | 0.34944 | -0.004 | 2.808
18 | 1.011 | 0.3759 | -0.004 | 2.69
18.5 | 1.038 | 0.37304 | -0.004 | 2.782
19 | 1.065 | 0.40041 | -0.004 | 2.659
19.5 | 1.092 | 0.39418 | -0.004 | 2.771
20 | 1.121 | 0.40227 | -0.005 | 2.788

## 16. Re 100k Mach 0.50 (2)
BIGFOIL.COM POLAR EXPORT
e473
EPPLER 473 |  |  |  | Cl Max: | 0.7486 | at alpha= | 19.5 | deg
XFOIL ncrit=9 |  |  |  | L/D Max: | 16.6358 | at alpha= | 4.5 | deg
Re: | 100000 |  |  | Cd Min: | 0.24933 | at alpha= | 19.5 | deg
Mach: | 0.5 |  |  | Cl=0 at alpha= | 0 | deg
|  |  |  | @ Cl=0.1, Cd= | 0.023684
|  |  |  | @ Cl=0.4, Cd= | 0.028472
|  |  |  | @ Cl=0.6, Cd= | 0.18793
alpha (deg) | Cl | Cd | Cm | Cl/Cd
-19.5 | -0.7473 | 0.24884 | 0.0525 | -3.0031
-18.5 | -0.7081 | 0.23355 | 0.0448 | -3.0319
-17.5 | -0.6712 | 0.21884 | 0.0372 | -3.0671
-17 | -0.6548 | 0.21103 | 0.0333 | -3.1029
-16.5 | -0.6467 | 0.20623 | 0.0285 | -3.1358
-16 | -0.6123 | 0.19663 | 0.0278 | -3.114
-15.5 | -0.6118 | 0.19105 | 0.0222 | -3.2023
-15 | -0.5826 | 0.18349 | 0.021 | -3.1751
-14.5 | -0.5602 | 0.17547 | 0.0188 | -3.1926
-14 | -0.5661 | 0.17168 | 0.0141 | -3.2974
-13.5 | -0.5215 | 0.16211 | 0.0145 | -3.217
-13 | -0.5355 | 0.15744 | 0.0095 | -3.4013
-12.5 | -0.4951 | 0.14964 | 0.0097 | -3.3086
-12 | -0.4787 | 0.14235 | 0.0078 | -3.3628
-11.5 | -0.4872 | 0.13817 | 0.0051 | -3.5261
-11 | -0.4401 | 0.1299 | 0.0056 | -3.388
-10.5 | -0.4739 | 0.12556 | 0.0018 | -3.7743
-10 | -0.4294 | 0.1188 | 0.0028 | -3.6145
-9.5 | -0.4608 | 0.10646 | -0.0044 | -4.3284
-9 | -0.4196 | 0.10183 | -0.0025 | -4.1206
-8.5 | -0.4142 | 0.09427 | -0.0043 | -4.3938
-8 | -0.4227 | 0.08649 | -0.0066 | -4.8873
-7.5 | -0.4324 | 0.07905 | -0.0082 | -5.47
-7 | -0.4172 | 0.07379 | -0.0075 | -5.6539
-6.5 | -0.4996 | 0.06126 | -0.0125 | -8.1554
-6 | -0.466 | 0.05843 | -0.0087 | -7.9754
-5.5 | -0.5856 | 0.04705 | -0.0044 | -12.4463
-5 | -0.6095 | 0.04199 | 0.0025 | -14.5154
-4.5 | -0.6287 | 0.03777 | 0.0102 | -16.6455
-4 | -0.556 | 0.03377 | 0.0041 | -16.4643
-3.5 | -0.4262 | 0.02917 | -0.0091 | -14.6109
-3 | -0.333 | 0.02668 | -0.0137 | -12.4813
-2.5 | -0.2841 | 0.02564 | -0.0105 | -11.0803
-2 | -0.2281 | 0.0249 | -0.0081 | -9.1606
-1.5 | -0.1746 | 0.02421 | -0.0056 | -7.2119
-1 | -0.1188 | 0.02376 | -0.0035 | -5
-0.5 | -0.0593 | 0.02352 | -0.0017 | -2.5213
0 | 0 | 0.0234 | 0 | 0
0.5 | 0.0593 | 0.02352 | 0.0017 | 2.5213
1 | 0.1189 | 0.02376 | 0.0035 | 5.0042
1.5 | 0.1746 | 0.02421 | 0.0056 | 7.2119
2 | 0.2282 | 0.0249 | 0.0081 | 9.1647
2.5 | 0.2841 | 0.02564 | 0.0105 | 11.0803
3 | 0.3329 | 0.02669 | 0.0137 | 12.4728
3.5 | 0.4263 | 0.02917 | 0.0091 | 14.6143
4 | 0.5562 | 0.03376 | -0.0042 | 16.4751
4.5 | 0.6285 | 0.03778 | -0.0102 | 16.6358
5 | 0.6096 | 0.04198 | -0.0025 | 14.5212
5.5 | 0.5865 | 0.04701 | 0.0043 | 12.4761
6 | 0.4669 | 0.05838 | 0.0087 | 7.9976
6.5 | 0.5006 | 0.0612 | 0.0125 | 8.1797
7 | 0.4177 | 0.07379 | 0.0074 | 5.6607
7.5 | 0.4324 | 0.07908 | 0.0081 | 5.4679
8 | 0.4227 | 0.08651 | 0.0065 | 4.8861
8.5 | 0.415 | 0.09427 | 0.0042 | 4.4022
9 | 0.4202 | 0.10184 | 0.0024 | 4.1261
9.5 | 0.4629 | 0.10644 | 0.0044 | 4.3489
10 | 0.4281 | 0.11869 | -0.003 | 3.6069
10.5 | 0.4745 | 0.12558 | -0.0019 | 3.7785
11 | 0.4411 | 0.12992 | -0.0058 | 3.3952
11.5 | 0.4869 | 0.13812 | -0.0053 | 3.5252
12 | 0.4805 | 0.1424 | -0.0079 | 3.3743
12.5 | 0.4951 | 0.14959 | -0.0099 | 3.3097
13 | 0.5367 | 0.15754 | -0.0097 | 3.4068
13.5 | 0.5226 | 0.16215 | -0.0146 | 3.2229
14 | 0.5671 | 0.17176 | -0.0142 | 3.3017
14.5 | 0.5612 | 0.17558 | -0.019 | 3.1963
15 | 0.584 | 0.18367 | -0.0211 | 3.1796
15.5 | 0.6116 | 0.19102 | -0.0225 | 3.2018
16 | 0.6134 | 0.19679 | -0.028 | 3.117
16.5 | 0.6473 | 0.20635 | -0.0287 | 3.1369
17 | 0.656 | 0.21129 | -0.0335 | 3.1047
17.5 | 0.672 | 0.21908 | -0.0375 | 3.0674
18 | 0.7031 | 0.22789 | -0.0388 | 3.0853
18.5 | 0.7093 | 0.23393 | -0.045 | 3.0321
19 | 0.7477 | 0.24581 | -0.0451 | 3.0418
19.5 | 0.7486 | 0.24933 | -0.0527 | 3.0024

## 17. Re 250k Mach 0.00 (1)
BIGFOIL.COM POLAR EXPORT
e473
EPPLER 473 |  |  |  | Cl Max: | 1.378 | at alpha= | 17 | deg
JavaFoil+Calcfoil stall+Eppler ext transition |  |  |  | L/D Max: | 69.583 | at alpha= | 4 | deg
Re: | 250000 |  |  | Cd Min: | 0.00702 | at alpha= | -4 | deg
Mach: | 0 |  |  | Cl=0 at alpha= | 0 | deg
|  |  |  | @ Cl=0.1, Cd= | 0.00878
|  |  |  | @ Cl=0.4, Cd= | 0.0084382
|  |  |  | @ Cl=0.6, Cd= | 0.011587
alpha (deg) | Cl | Cd | Cm | Cl/Cd
-20 | -1.322 | 0.15601 | 0.005 | -8.472
-19.5 | -1.338 | 0.14595 | 0.005 | -9.17
-19 | -1.352 | 0.13839 | 0.005 | -9.771
-18.5 | -1.363 | 0.13023 | 0.004 | -10.47
-18 | -1.372 | 0.12222 | 0.004 | -11.221
-17.5 | -1.376 | 0.11512 | 0.004 | -11.957
-17 | -1.378 | 0.10799 | 0.004 | -12.758
-16.5 | -1.376 | 0.10114 | 0.004 | -13.607
-16 | -1.372 | 0.09456 | 0.004 | -14.509
-15.5 | -1.36 | 0.08846 | 0.004 | -15.374
-15 | -1.343 | 0.08256 | 0.004 | -16.273
-14.5 | -1.325 | 0.07693 | 0.004 | -17.226
-14 | -1.305 | 0.0713 | 0.004 | -18.297
-13.5 | -1.285 | 0.06302 | 0.004 | -20.391
-13 | -1.262 | 0.05707 | 0.004 | -22.112
-12.5 | -1.237 | 0.05097 | 0.004 | -24.267
-12 | -1.21 | 0.04554 | 0.003 | -26.574
-11.5 | -1.183 | 0.04016 | 0.003 | -29.448
-11 | -1.154 | 0.03514 | 0.003 | -32.834
-10.5 | -1.126 | 0.03002 | 0.003 | -37.506
-10 | -1.096 | 0.0257 | 0.003 | -42.655
-9.5 | -1.067 | 0.02176 | 0.003 | -49.024
-9 | -1.036 | 0.01874 | 0.003 | -55.278
-8.5 | -0.999 | 0.01686 | 0.003 | -59.234
-8 | -0.954 | 0.01565 | 0.003 | -60.951
-7.5 | -0.899 | 0.01481 | 0.003 | -60.713
-7 | -0.843 | 0.01423 | 0.002 | -59.271
-6.5 | -0.785 | 0.01356 | 0.002 | -57.933
-6 | -0.727 | 0.01297 | 0.002 | -56.046
-5.5 | -0.668 | 0.01251 | 0.002 | -53.392
-5 | -0.608 | 0.01211 | 0.002 | -50.217
-4.5 | -0.548 | 0.00819 | 0.002 | -66.947
-4 | -0.488 | 0.00702 | 0.001 | -69.583
-3.5 | -0.428 | 0.00797 | 0.001 | -53.683
-3 | -0.367 | 0.00899 | 0.001 | -40.856
-2.5 | -0.306 | 0.00895 | 0.001 | -34.221
-2 | -0.245 | 0.00892 | 0.001 | -27.472
-1.5 | -0.184 | 0.00884 | 0.001 | -20.819
-1 | -0.123 | 0.00878 | 0 | -13.991
-0.5 | -0.061 | 0.00878 | 0 | -6.996
0 | 0 | 0.00873 | 0 | 0
0.5 | 0.061 | 0.00878 | 0 | 6.996
1 | 0.123 | 0.00878 | 0 | 13.991
1.5 | 0.184 | 0.00884 | -0.001 | 20.819
2 | 0.245 | 0.00892 | -0.001 | 27.472
2.5 | 0.306 | 0.00895 | -0.001 | 34.221
3 | 0.367 | 0.00899 | -0.001 | 40.856
3.5 | 0.428 | 0.00797 | -0.001 | 53.683
4 | 0.488 | 0.00702 | -0.001 | 69.583
4.5 | 0.548 | 0.00819 | -0.002 | 66.947
5 | 0.608 | 0.01211 | -0.002 | 50.217
5.5 | 0.668 | 0.01251 | -0.002 | 53.392
6 | 0.727 | 0.01297 | -0.002 | 56.046
6.5 | 0.785 | 0.01356 | -0.002 | 57.933
7 | 0.843 | 0.01423 | -0.002 | 59.271
7.5 | 0.899 | 0.01481 | -0.003 | 60.713
8 | 0.954 | 0.01565 | -0.003 | 60.951
8.5 | 0.999 | 0.01686 | -0.003 | 59.234
9 | 1.036 | 0.01874 | -0.003 | 55.278
9.5 | 1.067 | 0.02176 | -0.003 | 49.024
10 | 1.096 | 0.0257 | -0.003 | 42.655
10.5 | 1.126 | 0.03002 | -0.003 | 37.506
11 | 1.154 | 0.03514 | -0.003 | 32.834
11.5 | 1.183 | 0.04016 | -0.003 | 29.448
12 | 1.21 | 0.04554 | -0.003 | 26.574
12.5 | 1.237 | 0.05097 | -0.004 | 24.267
13 | 1.262 | 0.05707 | -0.004 | 22.112
13.5 | 1.285 | 0.06302 | -0.004 | 20.391
14 | 1.305 | 0.0713 | -0.004 | 18.297
14.5 | 1.325 | 0.07693 | -0.004 | 17.226
15 | 1.343 | 0.08256 | -0.004 | 16.273
15.5 | 1.36 | 0.08846 | -0.004 | 15.374
16 | 1.372 | 0.09456 | -0.004 | 14.509
16.5 | 1.376 | 0.10114 | -0.004 | 13.607
17 | 1.378 | 0.10799 | -0.004 | 12.758
17.5 | 1.376 | 0.11512 | -0.004 | 11.957
18 | 1.372 | 0.12222 | -0.004 | 11.221
18.5 | 1.363 | 0.13023 | -0.004 | 10.47
19 | 1.352 | 0.13839 | -0.005 | 9.771
19.5 | 1.338 | 0.14595 | -0.005 | 9.17
20 | 1.322 | 0.15601 | -0.005 | 8.472

## 18. Re 250k Mach 0.00 (2)
BIGFOIL.COM POLAR EXPORT
e473
EPPLER 473 |  |  |  | Cl Max: | 1.2856 | at alpha= | 14.5 | deg
XFOIL ncrit=9 |  |  |  | L/D Max: | 55.1469 | at alpha= | 11 | deg
Re: | 250000 |  |  | Cd Min: | 0.11905 | at alpha= | -19.5 | deg
Mach: | 0 |  |  | Cl=0 at alpha= | 0 | deg
|  |  |  | @ Cl=0.1, Cd= | 0.013435
|  |  |  | @ Cl=0.4, Cd= | 0.013423
|  |  |  | @ Cl=0.6, Cd= | 0.015069
alpha (deg) | Cl | Cd | Cm | Cl/Cd
-19.5 | -1.0775 | 0.11905 | -0.012 | -9.0508
-19 | -1.1037 | 0.10767 | -0.0178 | -10.2508
-18.5 | -1.1145 | 0.09945 | -0.0215 | -11.2066
-18 | -1.1348 | 0.0899 | -0.0259 | -12.6229
-17.5 | -1.1646 | 0.07893 | -0.0312 | -14.7548
-17 | -1.1882 | 0.06971 | -0.0351 | -17.0449
-16.5 | -1.2194 | 0.05951 | -0.0397 | -20.4907
-16 | -1.2445 | 0.05084 | -0.0431 | -24.4788
-15.5 | -1.2646 | 0.04285 | -0.0461 | -29.5123
-15 | -1.278 | 0.03649 | -0.0476 | -35.0233
-14.5 | -1.2847 | 0.03185 | -0.0467 | -40.3359
-14 | -1.2835 | 0.02874 | -0.0439 | -44.659
-13.5 | -1.2791 | 0.02656 | -0.0392 | -48.1589
-13 | -1.271 | 0.02497 | -0.0334 | -50.9011
-12.5 | -1.2611 | 0.02384 | -0.0267 | -52.8985
-12 | -1.2408 | 0.02299 | -0.0212 | -53.9713
-11.5 | -1.2136 | 0.02222 | -0.0167 | -54.6175
-11 | -1.1828 | 0.02145 | -0.0126 | -55.1422
-10.5 | -1.1495 | 0.02095 | -0.0086 | -54.8687
-10 | -1.1119 | 0.02035 | -0.0053 | -54.6388
-9.5 | -1.0752 | 0.01978 | -0.0018 | -54.3579
-9 | -1.0342 | 0.01935 | 0.0011 | -53.447
-8.5 | -0.9946 | 0.01873 | 0.0042 | -53.102
-8 | -0.9524 | 0.01833 | 0.007 | -51.9585
-7.5 | -0.9113 | 0.01769 | 0.0099 | -51.515
-7 | -0.8683 | 0.01727 | 0.0125 | -50.2779
-6.5 | -0.827 | 0.01673 | 0.0154 | -49.4322
-6 | -0.7841 | 0.01626 | 0.018 | -48.2226
-5.5 | -0.7439 | 0.01596 | 0.021 | -46.6103
-5 | -0.6751 | 0.01542 | 0.0182 | -43.7808
-4.5 | -0.5825 | 0.01496 | 0.011 | -38.9372
-4 | -0.4978 | 0.01423 | 0.0057 | -34.9824
-3.5 | -0.4102 | 0.01346 | 0.0001 | -30.4755
-3 | -0.2952 | 0.01304 | -0.0108 | -22.638
-2.5 | -0.2477 | 0.01313 | -0.0083 | -18.8652
-2 | -0.202 | 0.01338 | -0.0057 | -15.0972
-1.5 | -0.1534 | 0.01339 | -0.0039 | -11.4563
-1 | -0.1028 | 0.01343 | -0.0025 | -7.6545
-0.5 | -0.0518 | 0.01353 | -0.0012 | -3.8285
0 | 0 | 0.01348 | 0 | 0
0.5 | 0.0518 | 0.01353 | 0.0012 | 3.8285
1 | 0.1028 | 0.01343 | 0.0025 | 7.6545
1.5 | 0.1535 | 0.01339 | 0.0039 | 11.4638
2 | 0.202 | 0.01338 | 0.0057 | 15.0972
2.5 | 0.2477 | 0.01314 | 0.0083 | 18.8508
3 | 0.2953 | 0.01305 | 0.0108 | 22.6284
3.5 | 0.4103 | 0.01346 | -0.0001 | 30.4829
4 | 0.4979 | 0.01423 | -0.0057 | 34.9895
4.5 | 0.5825 | 0.01496 | -0.011 | 38.9372
5.5 | 0.7439 | 0.01597 | -0.021 | 46.5811
6 | 0.7841 | 0.01626 | -0.018 | 48.2226
6.5 | 0.8271 | 0.01673 | -0.0154 | 49.4381
7 | 0.8683 | 0.01727 | -0.0125 | 50.2779
7.5 | 0.9114 | 0.01769 | -0.0099 | 51.5206
8 | 0.9524 | 0.01832 | -0.007 | 51.9869
8.5 | 0.9947 | 0.01873 | -0.0042 | 53.1073
9 | 1.0343 | 0.01937 | -0.0011 | 53.397
9.5 | 1.0753 | 0.01977 | 0.0018 | 54.3905
10 | 1.1119 | 0.02035 | 0.0053 | 54.6388
10.5 | 1.1496 | 0.02095 | 0.0086 | 54.8735
11 | 1.1829 | 0.02145 | 0.0125 | 55.1469
11.5 | 1.2137 | 0.02222 | 0.0167 | 54.622
12 | 1.2409 | 0.02298 | 0.0212 | 53.9991
12.5 | 1.2613 | 0.02384 | 0.0267 | 52.9069
13 | 1.2713 | 0.02497 | 0.0334 | 50.9131
13.5 | 1.2795 | 0.02655 | 0.0392 | 48.1921
14 | 1.2841 | 0.02873 | 0.0438 | 44.6954
14.5 | 1.2856 | 0.03183 | 0.0467 | 40.3896
15 | 1.2789 | 0.03646 | 0.0475 | 35.0768
15.5 | 1.2656 | 0.04283 | 0.046 | 29.5494
16 | 1.2459 | 0.05081 | 0.0429 | 24.5208
16.5 | 1.221 | 0.05948 | 0.0395 | 20.5279
17 | 1.1896 | 0.06973 | 0.0348 | 17.0601
17.5 | 1.1659 | 0.07897 | 0.0309 | 14.7638
18 | 1.1376 | 0.0897 | 0.0257 | 12.6823
18.5 | 1.1163 | 0.09946 | 0.0212 | 11.2236
19 | 1.1062 | 0.10757 | 0.0176 | 10.2835
19.5 | 1.0801 | 0.11893 | 0.0118 | 9.0818

## 19. Re 250k Mach 0.10 (1)
BIGFOIL.COM POLAR EXPORT
e473
EPPLER 473 |  |  |  | Cl Max: | 1.366 | at alpha= | 16.5 | deg
JavaFoil+Calcfoil stall+Eppler ext transition |  |  |  | L/D Max: | 70.029 | at alpha= | 4 | deg
Re: | 250000 |  |  | Cd Min: | 0.00701 | at alpha= | -4 | deg
Mach: | 0.1 |  |  | Cl=0 at alpha= | 0 | deg
|  |  |  | @ Cl=0.1, Cd= | 0.0087749
|  |  |  | @ Cl=0.4, Cd= | 0.0084826
|  |  |  | @ Cl=0.6, Cd= | 0.011414
alpha (deg) | Cl | Cd | Cm | Cl/Cd
-20 | -1.286 | 0.16181 | 0.005 | -7.946
-19.5 | -1.307 | 0.15061 | 0.005 | -8.681
-19 | -1.325 | 0.14256 | 0.005 | -9.294
-18.5 | -1.34 | 0.13313 | 0.004 | -10.064
-18 | -1.352 | 0.1253 | 0.004 | -10.79
-17.5 | -1.36 | 0.11736 | 0.004 | -11.59
-17 | -1.365 | 0.11002 | 0.004 | -12.403
-16.5 | -1.366 | 0.10341 | 0.004 | -13.206
-16 | -1.364 | 0.09639 | 0.004 | -14.148
-15.5 | -1.354 | 0.08995 | 0.004 | -15.047
-15 | -1.339 | 0.08416 | 0.004 | -15.912
-14.5 | -1.322 | 0.07843 | 0.004 | -16.85
-14 | -1.303 | 0.07269 | 0.004 | -17.92
-13.5 | -1.284 | 0.06447 | 0.004 | -19.909
-13 | -1.261 | 0.05835 | 0.004 | -21.616
-12.5 | -1.237 | 0.05222 | 0.004 | -23.68
-12 | -1.21 | 0.04671 | 0.003 | -25.913
-11.5 | -1.183 | 0.0414 | 0.003 | -28.567
-11 | -1.154 | 0.03632 | 0.003 | -31.762
-10.5 | -1.126 | 0.03114 | 0.003 | -36.145
-10 | -1.096 | 0.02667 | 0.003 | -41.089
-9.5 | -1.067 | 0.02257 | 0.003 | -47.258
-9 | -1.036 | 0.01935 | 0.003 | -53.539
-8.5 | -1 | 0.01718 | 0.003 | -58.189
-8 | -0.957 | 0.01584 | 0.003 | -60.41
-7.5 | -0.903 | 0.01493 | 0.003 | -60.51
-7 | -0.847 | 0.01433 | 0.002 | -59.082
-6.5 | -0.789 | 0.01363 | 0.002 | -57.894
-6 | -0.73 | 0.01306 | 0.002 | -55.929
-5.5 | -0.671 | 0.01255 | 0.002 | -53.468
-5 | -0.611 | 0.01214 | 0.002 | -50.367
-4.5 | -0.551 | 0.00818 | 0.002 | -67.345
-4 | -0.491 | 0.00701 | 0.001 | -70.029
-3.5 | -0.43 | 0.00804 | 0.001 | -53.485
-3 | -0.369 | 0.00894 | 0.001 | -41.268
-2.5 | -0.308 | 0.0089 | 0.001 | -34.575
-2 | -0.246 | 0.00892 | 0.001 | -27.633
-1.5 | -0.185 | 0.00885 | 0.001 | -20.898
-1 | -0.123 | 0.00879 | 0 | -14.033
-0.5 | -0.062 | 0.00875 | 0 | -7.056
0 | 0 | 0.00879 | 0 | 0
0.5 | 0.062 | 0.00875 | 0 | 7.056
1 | 0.123 | 0.00879 | 0 | 14.033
1.5 | 0.185 | 0.00885 | -0.001 | 20.898
2 | 0.246 | 0.00892 | -0.001 | 27.633
2.5 | 0.308 | 0.0089 | -0.001 | 34.575
3 | 0.369 | 0.00894 | -0.001 | 41.268
3.5 | 0.43 | 0.00804 | -0.001 | 53.485
4 | 0.491 | 0.00701 | -0.001 | 70.029
4.5 | 0.551 | 0.00818 | -0.002 | 67.345
5 | 0.611 | 0.01214 | -0.002 | 50.367
5.5 | 0.671 | 0.01255 | -0.002 | 53.468
6 | 0.73 | 0.01306 | -0.002 | 55.929
6.5 | 0.789 | 0.01363 | -0.002 | 57.894
7 | 0.847 | 0.01433 | -0.002 | 59.082
7.5 | 0.903 | 0.01493 | -0.003 | 60.51
8 | 0.957 | 0.01584 | -0.003 | 60.41
8.5 | 1 | 0.01718 | -0.003 | 58.189
9 | 1.036 | 0.01935 | -0.003 | 53.539
9.5 | 1.067 | 0.02257 | -0.003 | 47.258
10 | 1.096 | 0.02667 | -0.003 | 41.089
10.5 | 1.126 | 0.03114 | -0.003 | 36.145
11 | 1.154 | 0.03632 | -0.003 | 31.762
11.5 | 1.183 | 0.0414 | -0.003 | 28.567
12 | 1.21 | 0.04671 | -0.003 | 25.913
12.5 | 1.237 | 0.05222 | -0.004 | 23.68
13 | 1.261 | 0.05835 | -0.004 | 21.616
13.5 | 1.284 | 0.06447 | -0.004 | 19.909
14 | 1.303 | 0.07269 | -0.004 | 17.92
14.5 | 1.322 | 0.07843 | -0.004 | 16.85
15 | 1.339 | 0.08416 | -0.004 | 15.912
15.5 | 1.354 | 0.08995 | -0.004 | 15.047
16 | 1.364 | 0.09639 | -0.004 | 14.148
16.5 | 1.366 | 0.10341 | -0.004 | 13.206
17 | 1.365 | 0.11002 | -0.004 | 12.403
17.5 | 1.36 | 0.11736 | -0.004 | 11.59
18 | 1.352 | 0.1253 | -0.004 | 10.79
18.5 | 1.34 | 0.13313 | -0.004 | 10.064
19 | 1.325 | 0.14256 | -0.005 | 9.294
19.5 | 1.307 | 0.15061 | -0.005 | 8.681
20 | 1.286 | 0.16181 | -0.005 | 7.946

## 20. Re 250k Mach 0.10 (2)
BIGFOIL.COM POLAR EXPORT
e473
EPPLER 473 |  |  |  | Cl Max: | 1.2761 | at alpha= | 14 | deg
XFOIL ncrit=9 |  |  |  | L/D Max: | 54.5542 | at alpha= | 11 | deg
Re: | 250000 |  |  | Cd Min: | 0.11262 | at alpha= | -19 | deg
Mach: | 0.1 |  |  | Cl=0 at alpha= | 0 | deg
|  |  |  | @ Cl=0.1, Cd= | 0.013542
|  |  |  | @ Cl=0.4, Cd= | 0.0135
|  |  |  | @ Cl=0.6, Cd= | 0.015237
alpha (deg) | Cl | Cd | Cm | Cl/Cd
-19 | -1.0828 | 0.11262 | -0.0159 | -9.6146
-18.5 | -1.0932 | 0.10435 | -0.0197 | -10.4763
-18 | -1.1168 | 0.09401 | -0.0246 | -11.8796
-17.5 | -1.1409 | 0.08387 | -0.0294 | -13.6032
-17 | -1.1652 | 0.07428 | -0.0336 | -15.6866
-16.5 | -1.1962 | 0.06397 | -0.0383 | -18.6994
-16 | -1.2232 | 0.0549 | -0.042 | -22.2805
-15.5 | -1.2474 | 0.04607 | -0.0458 | -27.0762
-15 | -1.2644 | 0.03902 | -0.0479 | -32.4039
-14.5 | -1.2735 | 0.03364 | -0.0481 | -37.8567
-14 | -1.2755 | 0.02995 | -0.046 | -42.5876
-13.5 | -1.2737 | 0.02736 | -0.0418 | -46.5534
-13 | -1.2666 | 0.02555 | -0.0364 | -49.5734
-12.5 | -1.2584 | 0.02438 | -0.0295 | -51.6161
-12 | -1.2415 | 0.02339 | -0.0235 | -53.0782
-11.5 | -1.2163 | 0.02254 | -0.0186 | -53.9618
-11 | -1.1871 | 0.02176 | -0.0141 | -54.5542
-10.5 | -1.153 | 0.02123 | -0.0101 | -54.3099
-10 | -1.1167 | 0.02057 | -0.0065 | -54.2878
-9.5 | -1.0809 | 0.02014 | -0.0026 | -53.6693
-9 | -1.0391 | 0.01955 | 0.0002 | -53.1509
-8.5 | -1.0003 | 0.01898 | 0.0036 | -52.7028
-8 | -0.9571 | 0.0185 | 0.0063 | -51.7351
-7.5 | -0.9167 | 0.01793 | 0.0094 | -51.1266
-7 | -0.8729 | 0.01741 | 0.012 | -50.1379
-6.5 | -0.8323 | 0.01704 | 0.0152 | -48.8439
-6 | -0.7886 | 0.01638 | 0.0176 | -48.1441
-5.5 | -0.7478 | 0.01604 | 0.0207 | -46.6209
-5 | -0.6768 | 0.01552 | 0.0176 | -43.6082
-4.5 | -0.5843 | 0.01515 | 0.0106 | -38.5677
-4 | -0.5003 | 0.01429 | 0.0055 | -35.0105
-3.5 | -0.4082 | 0.01353 | -0.0009 | -30.17
-3 | -0.2968 | 0.01313 | -0.011 | -22.6047
-2.5 | -0.25 | 0.01325 | -0.0082 | -18.8679
-2 | -0.2037 | 0.01346 | -0.0057 | -15.1337
-1.5 | -0.1546 | 0.01347 | -0.0039 | -11.4774
-1 | -0.1036 | 0.01354 | -0.0025 | -7.6514
-0.5 | -0.0521 | 0.01357 | -0.0012 | -3.8394
0 | 0 | 0.01353 | 0 | 0
0.5 | 0.0521 | 0.01357 | 0.0012 | 3.8394
1 | 0.1036 | 0.01354 | 0.0025 | 7.6514
1.5 | 0.1547 | 0.01347 | 0.0039 | 11.4848
2 | 0.2037 | 0.01346 | 0.0057 | 15.1337
2.5 | 0.25 | 0.01325 | 0.0082 | 18.8679
3 | 0.2968 | 0.01313 | 0.011 | 22.6047
3.5 | 0.4083 | 0.01353 | 0.0009 | 30.1774
4 | 0.5004 | 0.01429 | -0.0055 | 35.0175
4.5 | 0.5842 | 0.01515 | -0.0105 | 38.5611
5.5 | 0.7479 | 0.01605 | -0.0207 | 46.5981
6 | 0.7886 | 0.01637 | -0.0176 | 48.1735
6.5 | 0.8324 | 0.01704 | -0.0152 | 48.8498
7 | 0.8729 | 0.01741 | -0.012 | 50.1379
7.5 | 0.9168 | 0.01793 | -0.0094 | 51.1322
8 | 0.9572 | 0.0185 | -0.0063 | 51.7405
8.5 | 1.0004 | 0.01898 | -0.0036 | 52.7081
9 | 1.0391 | 0.01956 | -0.0002 | 53.1237
9.5 | 1.0809 | 0.02013 | 0.0026 | 53.696
10 | 1.1167 | 0.02057 | 0.0065 | 54.2878
10.5 | 1.1531 | 0.02123 | 0.0101 | 54.3146
11 | 1.1871 | 0.02176 | 0.0141 | 54.5542
11.5 | 1.2164 | 0.02254 | 0.0186 | 53.9663
12 | 1.2416 | 0.02338 | 0.0235 | 53.1052
12.5 | 1.2586 | 0.02437 | 0.0295 | 51.6455
13 | 1.2669 | 0.02554 | 0.0363 | 49.6045
13.5 | 1.2742 | 0.02735 | 0.0418 | 46.5887
14 | 1.2761 | 0.02993 | 0.0459 | 42.6362
14.5 | 1.2746 | 0.0336 | 0.048 | 37.9345
15 | 1.2654 | 0.03899 | 0.0478 | 32.4545
15.5 | 1.2485 | 0.04605 | 0.0457 | 27.1118
16 | 1.2247 | 0.05485 | 0.0419 | 22.3282
16.5 | 1.198 | 0.06392 | 0.0381 | 18.7422
17 | 1.1668 | 0.07427 | 0.0334 | 15.7102
17.5 | 1.1423 | 0.0839 | 0.0291 | 13.615
18 | 1.1197 | 0.0938 | 0.0244 | 11.9371
18.5 | 1.0951 | 0.10436 | 0.0194 | 10.4935
19 | 1.0854 | 0.1125 | 0.0157 | 9.648

## 21. Re 250k Mach 0.25 (1)
BIGFOIL.COM POLAR EXPORT
e473
EPPLER 473 |  |  |  | Cl Max: | 1.298 | at alpha= | 15.5 | deg
JavaFoil+Calcfoil stall+Eppler ext transition |  |  |  | L/D Max: | 71.008 | at alpha= | 4 | deg
Re: | 250000 |  |  | Cd Min: | 0.00709 | at alpha= | -4 | deg
Mach: | 0.25 |  |  | Cl=0 at alpha= | 0 | deg
|  |  |  | @ Cl=0.1, Cd= | 0.0087889
|  |  |  | @ Cl=0.4, Cd= | 0.0084882
|  |  |  | @ Cl=0.6, Cd= | 0.01229
alpha (deg) | Cl | Cd | Cm | Cl/Cd
-20 | -0.962 | 0.21752 | 0.003 | -4.42
-19.5 | -1.014 | 0.20534 | 0.003 | -4.939
-19 | -1.068 | 0.19195 | 0.004 | -5.566
-18.5 | -1.132 | 0.16766 | 0.004 | -6.753
-18 | -1.179 | 0.15234 | 0.004 | -7.736
-17.5 | -1.217 | 0.13879 | 0.004 | -8.772
-17 | -1.25 | 0.12637 | 0.004 | -9.894
-16.5 | -1.274 | 0.11819 | 0.004 | -10.78
-16 | -1.292 | 0.10899 | 0.004 | -11.857
-15.5 | -1.298 | 0.10158 | 0.004 | -12.774
-15 | -1.296 | 0.09419 | 0.004 | -13.761
-14.5 | -1.291 | 0.08719 | 0.004 | -14.804
-14 | -1.281 | 0.08076 | 0.004 | -15.858
-13.5 | -1.266 | 0.07453 | 0.004 | -16.99
-13 | -1.252 | 0.066 | 0.004 | -18.965
-12.5 | -1.231 | 0.05988 | 0.004 | -20.562
-12 | -1.209 | 0.05326 | 0.003 | -22.703
-11.5 | -1.183 | 0.04788 | 0.003 | -24.703
-11 | -1.156 | 0.04221 | 0.003 | -27.385
-10.5 | -1.126 | 0.03726 | 0.003 | -30.226
-10 | -1.096 | 0.03217 | 0.003 | -34.08
-9.5 | -1.066 | 0.02746 | 0.003 | -38.809
-9 | -1.034 | 0.02326 | 0.003 | -44.466
-8.5 | -1.002 | 0.01972 | 0.003 | -50.808
-8 | -0.965 | 0.01727 | 0.003 | -55.913
-7.5 | -0.921 | 0.01583 | 0.003 | -58.186
-7 | -0.867 | 0.01495 | 0.002 | -57.988
-6.5 | -0.809 | 0.01419 | 0.002 | -56.97
-6 | -0.749 | 0.01349 | 0.002 | -55.519
-5.5 | -0.688 | 0.01294 | 0.002 | -53.196
-5 | -0.627 | 0.01244 | 0.002 | -50.441
-4.5 | -0.566 | 0.0121 | 0.002 | -46.732
-4 | -0.504 | 0.00709 | 0.001 | -71.008
-3.5 | -0.441 | 0.00745 | 0.001 | -59.236
-3 | -0.379 | 0.00902 | 0.001 | -41.996
-2.5 | -0.316 | 0.00894 | 0.001 | -35.352
-2 | -0.253 | 0.0089 | 0.001 | -28.448
-1.5 | -0.19 | 0.00887 | 0.001 | -21.416
-1 | -0.127 | 0.00881 | 0 | -14.388
-0.5 | -0.063 | 0.00876 | 0 | -7.241
0 | 0 | 0.0088 | 0 | 0
0.5 | 0.063 | 0.00876 | 0 | 7.241
1 | 0.127 | 0.00881 | 0 | 14.388
1.5 | 0.19 | 0.00887 | -0.001 | 21.416
2 | 0.253 | 0.0089 | -0.001 | 28.448
2.5 | 0.316 | 0.00894 | -0.001 | 35.352
3 | 0.379 | 0.00902 | -0.001 | 41.996
3.5 | 0.441 | 0.00745 | -0.001 | 59.236
4 | 0.504 | 0.00709 | -0.001 | 71.008
4.5 | 0.566 | 0.0121 | -0.002 | 46.732
5 | 0.627 | 0.01244 | -0.002 | 50.441
5.5 | 0.688 | 0.01294 | -0.002 | 53.196
6 | 0.749 | 0.01349 | -0.002 | 55.519
6.5 | 0.809 | 0.01419 | -0.002 | 56.97
7 | 0.867 | 0.01495 | -0.002 | 57.988
7.5 | 0.921 | 0.01583 | -0.003 | 58.186
8 | 0.965 | 0.01727 | -0.003 | 55.913
8.5 | 1.002 | 0.01972 | -0.003 | 50.808
9 | 1.034 | 0.02326 | -0.003 | 44.466
9.5 | 1.066 | 0.02746 | -0.003 | 38.809
10 | 1.096 | 0.03217 | -0.003 | 34.08
10.5 | 1.126 | 0.03726 | -0.003 | 30.226
11 | 1.156 | 0.04221 | -0.003 | 27.385
11.5 | 1.183 | 0.04788 | -0.003 | 24.703
12 | 1.209 | 0.05326 | -0.003 | 22.703
12.5 | 1.231 | 0.05988 | -0.004 | 20.562
13 | 1.252 | 0.066 | -0.004 | 18.965
13.5 | 1.266 | 0.07453 | -0.004 | 16.99
14 | 1.281 | 0.08076 | -0.004 | 15.858
14.5 | 1.291 | 0.08719 | -0.004 | 14.804
15 | 1.296 | 0.09419 | -0.004 | 13.761
15.5 | 1.298 | 0.10158 | -0.004 | 12.774
16 | 1.292 | 0.10899 | -0.004 | 11.857
16.5 | 1.275 | 0.11788 | -0.004 | 10.813
17 | 1.25 | 0.12637 | -0.004 | 9.894
17.5 | 1.217 | 0.13879 | -0.004 | 8.772
18 | 1.179 | 0.15234 | -0.004 | 7.736
18.5 | 1.132 | 0.16766 | -0.004 | 6.753
19 | 1.068 | 0.19195 | -0.004 | 5.566
19.5 | 1.017 | 0.20673 | -0.003 | 4.918
20 | 0.962 | 0.21752 | -0.003 | 4.42

## 22. Re 250k Mach 0.25 (2)
BIGFOIL.COM POLAR EXPORT
e473
EPPLER 473 |  |  |  | Cl Max: | 1.2322 | at alpha= | 13 | deg
XFOIL ncrit=9 |  |  |  | L/D Max: | 51.238 | at alpha= | 10.5 | deg
Re: | 250000 |  |  | Cd Min: | 0.12033 | at alpha= | -18 | deg
Mach: | 0.25 |  |  | Cl=0 at alpha= | 0 | deg
|  |  |  | @ Cl=0.1, Cd= | 0.013937
|  |  |  | @ Cl=0.4, Cd= | 0.01398
|  |  |  | @ Cl=0.6, Cd= | 0.01559
alpha (deg) | Cl | Cd | Cm | Cl/Cd
-18 | -0.9976 | 0.12033 | -0.0137 | -8.2905
-17.5 | -1.025 | 0.10879 | -0.0196 | -9.4218
-17 | -1.0582 | 0.09666 | -0.0258 | -10.9477
-16.5 | -1.0735 | 0.0879 | -0.0298 | -12.2127
-16 | -1.1143 | 0.0756 | -0.036 | -14.7394
-15.5 | -1.1364 | 0.06673 | -0.0398 | -17.0298
-15 | -1.1699 | 0.05668 | -0.0443 | -20.6404
-14.5 | -1.1956 | 0.04778 | -0.0482 | -25.023
-14 | -1.2153 | 0.04015 | -0.0509 | -30.269
-13.5 | -1.2288 | 0.03408 | -0.0517 | -36.0563
-13 | -1.2316 | 0.03034 | -0.0494 | -40.5933
-12.5 | -1.2306 | 0.0277 | -0.0447 | -44.426
-12 | -1.2272 | 0.02593 | -0.0381 | -47.3274
-11.5 | -1.2185 | 0.0249 | -0.0304 | -48.9357
-11 | -1.1971 | 0.02386 | -0.0244 | -50.1718
-10.5 | -1.1712 | 0.02286 | -0.0188 | -51.2336
-10 | -1.1375 | 0.02225 | -0.014 | -51.1236
-9.5 | -1.1015 | 0.02151 | -0.0096 | -51.2087
-9 | -1.0668 | 0.02089 | -0.0049 | -51.0675
-8.5 | -1.0232 | 0.02028 | -0.0016 | -50.4536
-8 | -0.9843 | 0.01953 | 0.0024 | -50.3994
-7.5 | -0.9402 | 0.01903 | 0.0056 | -49.4062
-7 | -0.8993 | 0.01829 | 0.0092 | -49.1689
-6.5 | -0.855 | 0.0178 | 0.0124 | -48.0337
-6 | -0.8139 | 0.01719 | 0.0159 | -47.3473
-5.5 | -0.7706 | 0.01667 | 0.019 | -46.2268
-5 | -0.6878 | 0.01617 | 0.0143 | -42.5356
-4.5 | -0.5908 | 0.01554 | 0.0072 | -38.018
-4 | -0.5087 | 0.01464 | 0.0033 | -34.7473
-3.5 | -0.3886 | 0.01391 | -0.008 | -27.9367
-3 | -0.3083 | 0.0137 | -0.0112 | -22.5036
-2.5 | -0.2623 | 0.01397 | -0.0079 | -18.7759
-2 | -0.213 | 0.01393 | -0.0057 | -15.2907
-1.5 | -0.1612 | 0.014 | -0.004 | -11.5143
-1 | -0.1079 | 0.01394 | -0.0026 | -7.7403
-0.5 | -0.0543 | 0.01392 | -0.0012 | -3.9009
0 | 0 | 0.01393 | 0 | 0
0.5 | 0.0543 | 0.01392 | 0.0012 | 3.9009
1 | 0.1079 | 0.01394 | 0.0026 | 7.7403
1.5 | 0.1612 | 0.014 | 0.004 | 11.5143
2 | 0.213 | 0.01393 | 0.0057 | 15.2907
2.5 | 0.2624 | 0.01397 | 0.0079 | 18.7831
3 | 0.3084 | 0.0137 | 0.0112 | 22.5109
3.5 | 0.3887 | 0.01391 | 0.008 | 27.9439
4 | 0.5087 | 0.01465 | -0.0033 | 34.7235
4.5 | 0.5908 | 0.01553 | -0.0072 | 38.0425
5 | 0.6879 | 0.01616 | -0.0143 | 42.5681
5.5 | 0.7706 | 0.01667 | -0.019 | 46.2268
6 | 0.8139 | 0.01719 | -0.0159 | 47.3473
6.5 | 0.855 | 0.0178 | -0.0124 | 48.0337
7 | 0.8993 | 0.01829 | -0.0093 | 49.1689
7.5 | 0.9402 | 0.01903 | -0.0056 | 49.4062
8 | 0.9843 | 0.01953 | -0.0024 | 50.3994
8.5 | 1.0233 | 0.02029 | 0.0016 | 50.4337
9 | 1.0669 | 0.0209 | 0.0049 | 51.0478
9.5 | 1.1015 | 0.02151 | 0.0096 | 51.2087
10 | 1.1376 | 0.02225 | 0.014 | 51.1281
10.5 | 1.1713 | 0.02286 | 0.0187 | 51.238
11 | 1.1972 | 0.02385 | 0.0243 | 50.1971
11.5 | 1.2187 | 0.0249 | 0.0304 | 48.9438
12 | 1.2275 | 0.02591 | 0.0381 | 47.3755
12.5 | 1.2311 | 0.02769 | 0.0447 | 44.4601
13 | 1.2322 | 0.03033 | 0.0493 | 40.6264
13.5 | 1.2294 | 0.03407 | 0.0516 | 36.0845
14 | 1.2163 | 0.04011 | 0.0508 | 30.3241
14.5 | 1.1973 | 0.04767 | 0.0482 | 25.1164
15 | 1.1714 | 0.05662 | 0.0442 | 20.6888
15.5 | 1.138 | 0.06668 | 0.0397 | 17.0666
16 | 1.1168 | 0.07543 | 0.0359 | 14.8058
16.5 | 1.0756 | 0.08781 | 0.0296 | 12.2492
17 | 1.0598 | 0.09667 | 0.0256 | 10.9631
17.5 | 1.028 | 0.1086 | 0.0195 | 9.4659
18 | 0.9997 | 0.12028 | 0.0135 | 8.3114

## 23. Re 250k Mach 0.50 (1)
BIGFOIL.COM POLAR EXPORT
e473
EPPLER 473 |  |  |  | Cl Max: | 1.125 | at alpha= | 20 | deg
JavaFoil+Calcfoil stall+Eppler ext transition |  |  |  | L/D Max: | 49.372 | at alpha= | 4.5 | deg
Re: | 250000 |  |  | Cd Min: | 0.00826 | at alpha= | -1 | deg
Mach: | 0.5 |  |  | Cl=0 at alpha= | 0 | deg
|  |  |  | @ Cl=0.1, Cd= | 0.0086056
|  |  |  | @ Cl=0.4, Cd= | 0.012399
|  |  |  | @ Cl=0.6, Cd= | 0.012636
alpha (deg) | Cl | Cd | Cm | Cl/Cd
-20 | -1.124 | 0.29625 | 0.005 | -3.796
-19.5 | -1.093 | 0.29467 | 0.005 | -3.709
-19 | -1.065 | 0.28736 | 0.004 | -3.706
-18.5 | -1.038 | 0.27695 | 0.004 | -3.748
-18 | -1.011 | 0.27943 | 0.004 | -3.618
-17.5 | -0.984 | 0.25845 | 0.004 | -3.806
-17 | -0.952 | 0.2543 | 0.004 | -3.745
-16.5 | -0.925 | 0.25012 | 0.004 | -3.696
-16 | -0.897 | 0.23723 | 0.004 | -3.782
-15.5 | -0.868 | 0.23058 | 0.003 | -3.763
-15 | -0.839 | 0.21699 | 0.003 | -3.866
-14.5 | -0.811 | 0.20751 | 0.003 | -3.911
-14 | -0.782 | 0.19757 | 0.003 | -3.958
-13.5 | -0.754 | 0.19102 | 0.003 | -3.945
-13 | -0.725 | 0.17134 | 0.002 | -4.231
-12.5 | -0.697 | 0.1644 | 0.002 | -4.239
-12 | -0.669 | 0.12153 | 0.002 | -5.501
-11.5 | -0.926 | 0.09426 | 0.003 | -9.821
-11 | -1.057 | 0.08013 | 0.003 | -13.187
-10.5 | -1.09 | 0.06599 | 0.003 | -16.515
-10 | -1.09 | 0.05742 | 0.003 | -18.977
-9.5 | -1.073 | 0.05051 | 0.003 | -21.245
-9 | -1.046 | 0.04461 | 0.003 | -23.45
-8.5 | -1.009 | 0.03939 | 0.003 | -25.619
-8 | -0.968 | 0.03436 | 0.003 | -28.175
-7.5 | -0.926 | 0.02956 | 0.003 | -31.329
-7 | -0.886 | 0.02476 | 0.002 | -35.779
-6.5 | -0.846 | 0.02043 | 0.002 | -41.417
-6 | -0.806 | 0.01717 | 0.002 | -46.917
-5.5 | -0.757 | 0.01542 | 0.002 | -49.085
-5 | -0.694 | 0.01444 | 0.002 | -48.086
-4.5 | -0.628 | 0.01269 | 0.002 | -49.462
-4 | -0.56 | 0.01251 | 0.002 | -44.738
-3.5 | -0.491 | 0.01282 | 0.001 | -38.289
-3 | -0.422 | 0.0125 | 0.001 | -33.722
-2.5 | -0.352 | 0.01218 | 0.001 | -28.899
-2 | -0.282 | 0.00838 | 0.001 | -33.658
-1.5 | -0.212 | 0.00827 | 0.001 | -25.612
-1 | -0.141 | 0.00826 | 0 | -17.125
-0.5 | -0.071 | 0.00885 | 0 | -7.997
0 | 0 | 0.00884 | 0 | 0
0.5 | 0.071 | 0.00885 | 0 | 7.997
1 | 0.141 | 0.00826 | 0 | 17.125
1.5 | 0.212 | 0.00827 | -0.001 | 25.612
2 | 0.282 | 0.00838 | -0.001 | 33.658
2.5 | 0.352 | 0.01218 | -0.001 | 28.899
3 | 0.422 | 0.0125 | -0.001 | 33.722
3.5 | 0.491 | 0.01282 | -0.001 | 38.289
4 | 0.56 | 0.01253 | -0.002 | 44.671
4.5 | 0.628 | 0.01271 | -0.002 | 49.372
5 | 0.694 | 0.01444 | -0.002 | 48.086
5.5 | 0.757 | 0.01542 | -0.002 | 49.085
6 | 0.806 | 0.01717 | -0.002 | 46.917
6.5 | 0.846 | 0.02043 | -0.002 | 41.417
7 | 0.886 | 0.02482 | -0.002 | 35.683
7.5 | 0.927 | 0.0295 | -0.003 | 31.41
8 | 0.968 | 0.03437 | -0.003 | 28.15
8.5 | 1.009 | 0.03939 | -0.003 | 25.619
9 | 1.046 | 0.04461 | -0.003 | 23.45
9.5 | 1.073 | 0.0506 | -0.003 | 21.212
10 | 1.089 | 0.05736 | -0.003 | 18.991
10.5 | 1.09 | 0.06561 | -0.003 | 16.615
11 | 1.057 | 0.07932 | -0.003 | 13.324
11.5 | 0.926 | 0.09351 | -0.003 | 9.907
12 | 0.668 | 0.12601 | -0.002 | 5.305
12.5 | 0.697 | 0.16413 | -0.002 | 4.246
13 | 0.725 | 0.17621 | -0.002 | 4.114
13.5 | 0.754 | 0.19103 | -0.003 | 3.945
14 | 0.782 | 0.19756 | -0.003 | 3.958
14.5 | 0.811 | 0.2196 | -0.003 | 3.695
15 | 0.839 | 0.21696 | -0.003 | 3.866
15.5 | 0.868 | 0.23058 | -0.003 | 3.763
16 | 0.897 | 0.23718 | -0.004 | 3.783
16.5 | 0.925 | 0.25014 | -0.004 | 3.696
17 | 0.952 | 0.25428 | -0.004 | 3.745
17.5 | 0.984 | 0.25907 | -0.004 | 3.797
18 | 1.011 | 0.27826 | -0.004 | 3.634
18.5 | 1.038 | 0.27694 | -0.004 | 3.749
19 | 1.065 | 0.28765 | -0.004 | 3.702
19.5 | 1.093 | 0.29328 | -0.005 | 3.727
20 | 1.125 | 0.31056 | -0.005 | 3.621

## 24. Re 250k Mach 0.50 (2)
BIGFOIL.COM POLAR EXPORT
e473
EPPLER 473 |  |  |  | Cl Max: | 0.9653 | at alpha= | 7.5 | deg
XFOIL ncrit=9 |  |  |  | L/D Max: | 39.3006 | at alpha= | 5.5 | deg
Re: | 250000 |  |  | Cd Min: | 0.11415 | at alpha= | -12.5 | deg
Mach: | 0.5 |  |  | Cl=0 at alpha= | 0 | deg
|  |  |  | @ Cl=0.1, Cd= | 0.015798
|  |  |  | @ Cl=0.4, Cd= | 0.016773
|  |  |  | @ Cl=0.6, Cd= | 0.018075
alpha (deg) | Cl | Cd | Cm | Cl/Cd
-12.5 | -0.6388 | 0.11415 | -0.0119 | -5.5961
-12 | -0.6055 | 0.11154 | -0.0108 | -5.4285
-11.5 | -0.6226 | 0.101 | -0.0155 | -6.1644
-11 | -0.6651 | 0.08749 | -0.0223 | -7.602
-10.5 | -0.6179 | 0.08716 | -0.0193 | -7.0893
-9.5 | -0.7687 | 0.05508 | -0.0363 | -13.9561
-9 | -0.9236 | 0.03565 | -0.047 | -25.9074
-8.5 | -0.9523 | 0.03164 | -0.0398 | -30.098
-8 | -0.958 | 0.02972 | -0.0299 | -32.2342
-7.5 | -0.965 | 0.02684 | -0.0203 | -35.9538
-7 | -0.9349 | 0.02569 | -0.0132 | -36.3916
-6.5 | -0.9153 | 0.02366 | -0.0054 | -38.6855
-6 | -0.8788 | 0.02267 | 0.001 | -38.7649
-5.5 | -0.8315 | 0.02116 | 0.0047 | -39.2958
-5 | -0.7197 | 0.01969 | -0.0025 | -36.5515
-4.5 | -0.6204 | 0.01827 | -0.0066 | -33.9573
-4 | -0.4669 | 0.01687 | -0.0209 | -27.6763
-3.5 | -0.4177 | 0.01686 | -0.0159 | -24.7746
-3 | -0.3647 | 0.0166 | -0.0123 | -21.9699
-2.5 | -0.3076 | 0.01642 | -0.0095 | -18.7333
-2 | -0.2482 | 0.01614 | -0.0072 | -15.3779
-1.5 | -0.1871 | 0.01599 | -0.0052 | -11.7011
-1 | -0.1253 | 0.01581 | -0.0033 | -7.9254
-0.5 | -0.0626 | 0.01578 | -0.0016 | -3.967
0 | 0 | 0.01571 | 0 | 0
0.5 | 0.0626 | 0.01578 | 0.0016 | 3.967
1 | 0.1253 | 0.01581 | 0.0033 | 7.9254
1.5 | 0.1871 | 0.016 | 0.0052 | 11.6937
2 | 0.2482 | 0.01614 | 0.0072 | 15.3779
2.5 | 0.3077 | 0.01642 | 0.0095 | 18.7393
3 | 0.3647 | 0.0166 | 0.0123 | 21.9699
3.5 | 0.4177 | 0.01686 | 0.0159 | 24.7746
4 | 0.4669 | 0.01687 | 0.0209 | 27.6763
4.5 | 0.6204 | 0.01826 | 0.0066 | 33.9759
5 | 0.7198 | 0.0197 | 0.0024 | 36.5381
5.5 | 0.8316 | 0.02116 | -0.0047 | 39.3006
6 | 0.8788 | 0.02266 | -0.001 | 38.782
6.5 | 0.9154 | 0.02365 | 0.0054 | 38.7061
7 | 0.9349 | 0.02568 | 0.0132 | 36.4058
7.5 | 0.9653 | 0.02682 | 0.0203 | 35.9918
8 | 0.9582 | 0.0297 | 0.0299 | 32.2626
8.5 | 0.9535 | 0.03159 | 0.0397 | 30.1836
9 | 0.9242 | 0.03565 | 0.0469 | 25.9243
9.5 | 0.7697 | 0.05503 | 0.0363 | 13.9869
10.5 | 0.62 | 0.087 | 0.0193 | 7.1264
11 | 0.6655 | 0.08758 | 0.0221 | 7.5988
11.5 | 0.6258 | 0.10065 | 0.0156 | 6.2176
12 | 0.6069 | 0.1115 | 0.0107 | 5.443
12.5 | 0.6409 | 0.11398 | 0.0118 | 5.6229

## 25. Re 500k Mach 0.00 (1)
BIGFOIL.COM POLAR EXPORT
e473
EPPLER 473 |  |  |  | Cl Max: | 1.388 | at alpha= | 17 | deg
JavaFoil+Calcfoil stall+Eppler ext transition |  |  |  | L/D Max: | 104.072 | at alpha= | 6 | deg
Re: | 500000 |  |  | Cd Min: | 0.00649 | at alpha= | -4.5 | deg
Mach: | 0 |  |  | Cl=0 at alpha= | 0 | deg
|  |  |  | @ Cl=0.1, Cd= | 0.00751
|  |  |  | @ Cl=0.4, Cd= | 0.0070707
|  |  |  | @ Cl=0.6, Cd= | 0.007204
alpha (deg) | Cl | Cd | Cm | Cl/Cd
-20 | -1.333 | 0.13743 | 0.005 | -9.699
-19.5 | -1.349 | 0.12975 | 0.005 | -10.399
-19 | -1.362 | 0.12322 | 0.005 | -11.054
-18.5 | -1.373 | 0.1161 | 0.005 | -11.824
-18 | -1.381 | 0.10877 | 0.004 | -12.698
-17.5 | -1.386 | 0.10228 | 0.004 | -13.552
-17 | -1.388 | 0.09579 | 0.004 | -14.491
-16.5 | -1.386 | 0.08978 | 0.004 | -15.443
-16 | -1.382 | 0.08384 | 0.004 | -16.481
-15.5 | -1.371 | 0.07806 | 0.004 | -17.559
-15 | -1.355 | 0.07255 | 0.004 | -18.681
-14.5 | -1.337 | 0.06717 | 0.004 | -19.907
-14 | -1.317 | 0.06181 | 0.004 | -21.314
-13.5 | -1.305 | 0.05185 | 0.004 | -25.158
-13 | -1.284 | 0.04585 | 0.004 | -28.006
-12.5 | -1.266 | 0.03864 | 0.004 | -32.771
-12 | -1.245 | 0.03291 | 0.004 | -37.837
-11.5 | -1.226 | 0.02702 | 0.004 | -45.383
-11 | -1.205 | 0.0224 | 0.003 | -53.778
-10.5 | -1.182 | 0.01859 | 0.003 | -63.591
-10 | -1.153 | 0.01627 | 0.003 | -70.821
-9.5 | -1.116 | 0.01478 | 0.003 | -75.517
-9 | -1.067 | 0.01395 | 0.003 | -76.495
-8.5 | -1.015 | 0.01318 | 0.003 | -76.996
-8 | -0.959 | 0.01248 | 0.003 | -76.855
-7.5 | -0.903 | 0.01184 | 0.003 | -76.241
-7 | -0.845 | 0.01142 | 0.002 | -74.029
-6.5 | -0.787 | 0.01097 | 0.002 | -71.73
-6 | -0.728 | 0.00699 | 0.002 | -104.072
-5.5 | -0.669 | 0.0068 | 0.002 | -98.343
-5 | -0.609 | 0.00733 | 0.002 | -83.044
-4.5 | -0.549 | 0.00649 | 0.002 | -84.646
-4 | -0.489 | 0.00656 | 0.001 | -74.5
-3.5 | -0.428 | 0.00663 | 0.001 | -64.57
-3 | -0.367 | 0.00759 | 0.001 | -48.389
-2.5 | -0.306 | 0.00759 | 0.001 | -40.359
-2 | -0.245 | 0.00762 | 0.001 | -32.198
-1.5 | -0.184 | 0.00756 | 0.001 | -24.346
-1 | -0.123 | 0.00751 | 0 | -16.35
-0.5 | -0.061 | 0.00751 | 0 | -8.178
0 | 0 | 0.00747 | 0 | 0
0.5 | 0.061 | 0.00751 | 0 | 8.178
1 | 0.123 | 0.00751 | 0 | 16.35
1.5 | 0.184 | 0.00756 | -0.001 | 24.346
2 | 0.245 | 0.00762 | -0.001 | 32.198
2.5 | 0.306 | 0.00759 | -0.001 | 40.359
3 | 0.367 | 0.00759 | -0.001 | 48.389
3.5 | 0.428 | 0.00663 | -0.001 | 64.57
4 | 0.489 | 0.00656 | -0.001 | 74.5
4.5 | 0.549 | 0.00649 | -0.002 | 84.646
5 | 0.609 | 0.00733 | -0.002 | 83.044
5.5 | 0.669 | 0.0068 | -0.002 | 98.343
6 | 0.728 | 0.00699 | -0.002 | 104.072
6.5 | 0.787 | 0.01097 | -0.002 | 71.73
7 | 0.845 | 0.01142 | -0.002 | 74.029
7.5 | 0.903 | 0.01184 | -0.003 | 76.241
8 | 0.959 | 0.01248 | -0.003 | 76.855
8.5 | 1.015 | 0.01318 | -0.003 | 76.996
9 | 1.067 | 0.01395 | -0.003 | 76.495
9.5 | 1.116 | 0.01478 | -0.003 | 75.517
10 | 1.153 | 0.01627 | -0.003 | 70.821
10.5 | 1.182 | 0.01859 | -0.003 | 63.591
11 | 1.205 | 0.0224 | -0.003 | 53.778
11.5 | 1.226 | 0.02702 | -0.004 | 45.383
12 | 1.245 | 0.03291 | -0.004 | 37.837
12.5 | 1.266 | 0.03864 | -0.004 | 32.771
13 | 1.284 | 0.04585 | -0.004 | 28.006
13.5 | 1.305 | 0.05185 | -0.004 | 25.158
14 | 1.317 | 0.06181 | -0.004 | 21.314
14.5 | 1.337 | 0.06717 | -0.004 | 19.907
15 | 1.355 | 0.07255 | -0.004 | 18.681
15.5 | 1.371 | 0.07806 | -0.004 | 17.559
16 | 1.382 | 0.08384 | -0.004 | 16.481
16.5 | 1.386 | 0.08978 | -0.004 | 15.443
17 | 1.388 | 0.09579 | -0.004 | 14.491
17.5 | 1.386 | 0.10228 | -0.004 | 13.552
18 | 1.381 | 0.10877 | -0.004 | 12.698
18.5 | 1.373 | 0.1161 | -0.005 | 11.824
19 | 1.362 | 0.12322 | -0.005 | 11.054
19.5 | 1.349 | 0.12975 | -0.005 | 10.399
20 | 1.333 | 0.13743 | -0.005 | 9.699

## 26. Re 500k Mach 0.00 (2)
BIGFOIL.COM POLAR EXPORT
e473
EPPLER 473 |  |  |  | Cl Max: | 1.3733 | at alpha= | 14.5 | deg
XFOIL ncrit=9 |  |  |  | L/D Max: | 77.9549 | at alpha= | 9.5 | deg
Re: | 500000 |  |  | Cd Min: | 0.11766 | at alpha= | 19.5 | deg
Mach: | 0 |  |  | Cl=0 at alpha= | 0 | deg
|  |  |  | @ Cl=0.1, Cd= | 0.010869
|  |  |  | @ Cl=0.4, Cd= | 0.010323
|  |  |  | @ Cl=0.6, Cd= | 0.011208
alpha (deg) | Cl | Cd | Cm | Cl/Cd
-19.5 | -1.1012 | 0.11761 | -0.0097 | -9.3631
-19 | -1.1217 | 0.1076 | -0.0143 | -10.4247
-18.5 | -1.1487 | 0.09688 | -0.0191 | -11.8569
-18 | -1.176 | 0.08637 | -0.0237 | -13.6158
-17.5 | -1.22 | 0.07397 | -0.0291 | -16.4932
-17 | -1.2676 | 0.0618 | -0.0342 | -20.5113
-16.5 | -1.3111 | 0.05025 | -0.0389 | -26.0915
-16 | -1.3494 | 0.03937 | -0.0436 | -34.2748
-15.5 | -1.3651 | 0.03219 | -0.0456 | -42.4076
-15 | -1.3719 | 0.02738 | -0.0447 | -50.1059
-14.5 | -1.3726 | 0.02418 | -0.0412 | -56.7659
-14 | -1.3652 | 0.02207 | -0.0363 | -61.8577
-13.5 | -1.3522 | 0.02057 | -0.0307 | -65.7365
-13 | -1.3376 | 0.01944 | -0.0245 | -68.8066
-12.5 | -1.3196 | 0.01832 | -0.0184 | -72.0306
-12 | -1.2918 | 0.01735 | -0.0138 | -74.4553
-11.5 | -1.2594 | 0.01653 | -0.0098 | -76.1887
-11 | -1.2234 | 0.01584 | -0.0063 | -77.2348
-10.5 | -1.1843 | 0.0153 | -0.0032 | -77.4052
-10 | -1.1458 | 0.0147 | 0.0001 | -77.9456
-9.5 | -1.1053 | 0.01418 | 0.0031 | -77.9478
-9 | -1.0618 | 0.01386 | 0.0057 | -76.6089
-8.5 | -1.0205 | 0.01338 | 0.0086 | -76.2706
-8 | -0.9761 | 0.01313 | 0.0111 | -74.3412
-7.5 | -0.934 | 0.0127 | 0.0139 | -73.5433
-7 | -0.8896 | 0.01254 | 0.0164 | -70.941
-6.5 | -0.8342 | 0.01213 | 0.0165 | -68.7716
-6 | -0.7489 | 0.012 | 0.0108 | -62.4083
-5.5 | -0.6637 | 0.01151 | 0.0049 | -57.6629
-5 | -0.592 | 0.01117 | 0.0022 | -52.9991
-4.5 | -0.5201 | 0.01053 | -0.0005 | -49.3922
-4 | -0.3984 | 0.01032 | -0.0134 | -38.6047
-3.5 | -0.3543 | 0.01044 | -0.0104 | -33.9368
-3 | -0.3078 | 0.01066 | -0.008 | -28.8743
-2.5 | -0.259 | 0.01075 | -0.0061 | -24.093
-2 | -0.2086 | 0.01081 | -0.0047 | -19.2969
-1.5 | -0.1567 | 0.01085 | -0.0035 | -14.4424
-1 | -0.1052 | 0.01087 | -0.0022 | -9.678
-0.5 | -0.0527 | 0.01086 | -0.0011 | -4.8527
0.5 | 0.0527 | 0.01086 | 0.0011 | 4.8527
1 | 0.1052 | 0.01087 | 0.0022 | 9.678
1.5 | 0.1567 | 0.01085 | 0.0035 | 14.4424
2 | 0.2086 | 0.01081 | 0.0047 | 19.2969
2.5 | 0.259 | 0.01075 | 0.0061 | 24.093
3 | 0.3078 | 0.01067 | 0.008 | 28.8472
3.5 | 0.3542 | 0.01044 | 0.0104 | 33.9272
4 | 0.3984 | 0.01032 | 0.0134 | 38.6047
4.5 | 0.5202 | 0.01053 | 0.0005 | 49.4017
5 | 0.5921 | 0.01117 | -0.0022 | 53.0081
5.5 | 0.6633 | 0.01151 | -0.0048 | 57.6281
6 | 0.7489 | 0.012 | -0.0108 | 62.4083
6.5 | 0.8339 | 0.01213 | -0.0165 | 68.7469
7 | 0.8896 | 0.01253 | -0.0165 | 70.9976
7.5 | 0.934 | 0.0127 | -0.0139 | 73.5433
8 | 0.9761 | 0.01312 | -0.0111 | 74.3979
8.5 | 1.0205 | 0.01338 | -0.0086 | 76.2706
9 | 1.0618 | 0.01386 | -0.0057 | 76.6089
9.5 | 1.1054 | 0.01418 | -0.0031 | 77.9549
10 | 1.1459 | 0.01471 | -0.0001 | 77.8994
10.5 | 1.1843 | 0.0153 | 0.0032 | 77.4052
11 | 1.2234 | 0.01584 | 0.0063 | 77.2348
11.5 | 1.2595 | 0.01653 | 0.0098 | 76.1948
12 | 1.2919 | 0.01735 | 0.0138 | 74.4611
12.5 | 1.3197 | 0.01832 | 0.0184 | 72.036
13 | 1.3378 | 0.01943 | 0.0244 | 68.8523
13.5 | 1.3525 | 0.02057 | 0.0307 | 65.7511
14 | 1.3655 | 0.02207 | 0.0362 | 61.8713
14.5 | 1.3733 | 0.02416 | 0.0411 | 56.8419
15 | 1.3728 | 0.02735 | 0.0446 | 50.1938
15.5 | 1.3663 | 0.03214 | 0.0455 | 42.5109
16 | 1.3512 | 0.03925 | 0.0435 | 34.4255
16.5 | 1.3125 | 0.05021 | 0.0387 | 26.1402
17 | 1.2696 | 0.06172 | 0.034 | 20.5703
17.5 | 1.2218 | 0.07395 | 0.0289 | 16.522
18 | 1.1786 | 0.08624 | 0.0235 | 13.6665
18.5 | 1.151 | 0.09683 | 0.0188 | 11.8868
19 | 1.1246 | 0.10746 | 0.014 | 10.4653
19.5 | 1.1031 | 0.11766 | 0.0093 | 9.3753

## 27. Re 500k Mach 0.10 (1)
BIGFOIL.COM POLAR EXPORT
e473
EPPLER 473 |  |  |  | Cl Max: | 1.376 | at alpha= | 16.5 | deg
JavaFoil+Calcfoil stall+Eppler ext transition |  |  |  | L/D Max: | 104.717 | at alpha= | 6 | deg
Re: | 500000 |  |  | Cd Min: | 0.00655 | at alpha= | -4.5 | deg
Mach: | 0.1 |  |  | Cl=0 at alpha= | 0 | deg
|  |  |  | @ Cl=0.1, Cd= | 0.00749
|  |  |  | @ Cl=0.4, Cd= | 0.0071471
|  |  |  | @ Cl=0.6, Cd= | 0.007206
alpha (deg) | Cl | Cd | Cm | Cl/Cd
-20 | -1.298 | 0.14114 | 0.005 | -9.198
-19.5 | -1.318 | 0.13338 | 0.005 | -9.885
-19 | -1.336 | 0.12616 | 0.005 | -10.586
-18.5 | -1.35 | 0.1183 | 0.005 | -11.41
-18 | -1.361 | 0.11175 | 0.004 | -12.179
-17.5 | -1.37 | 0.10466 | 0.004 | -13.086
-17 | -1.375 | 0.09799 | 0.004 | -14.029
-16.5 | -1.376 | 0.09166 | 0.004 | -15.011
-16 | -1.373 | 0.08552 | 0.004 | -16.058
-15.5 | -1.364 | 0.07967 | 0.004 | -17.117
-15 | -1.35 | 0.07404 | 0.004 | -18.237
-14.5 | -1.334 | 0.06853 | 0.004 | -19.463
-14 | -1.315 | 0.0632 | 0.004 | -20.803
-13.5 | -1.301 | 0.05372 | 0.004 | -24.228
-13 | -1.283 | 0.04716 | 0.004 | -27.199
-12.5 | -1.265 | 0.0401 | 0.004 | -31.533
-12 | -1.244 | 0.03413 | 0.004 | -36.448
-11.5 | -1.224 | 0.02834 | 0.004 | -43.192
-11 | -1.203 | 0.02336 | 0.003 | -51.511
-10.5 | -1.182 | 0.01923 | 0.003 | -61.457
-10 | -1.153 | 0.01666 | 0.003 | -69.216
-9.5 | -1.118 | 0.01503 | 0.003 | -74.431
-9 | -1.071 | 0.01404 | 0.003 | -76.319
-8.5 | -1.019 | 0.0133 | 0.003 | -76.584
-8 | -0.964 | 0.01259 | 0.003 | -76.542
-7.5 | -0.907 | 0.01192 | 0.003 | -76.063
-7 | -0.849 | 0.01151 | 0.002 | -73.781
-6.5 | -0.79 | 0.01106 | 0.002 | -71.488
-6 | -0.731 | 0.00699 | 0.002 | -104.717
-5.5 | -0.672 | 0.00684 | 0.002 | -98.229
-5 | -0.612 | 0.00737 | 0.002 | -83.022
-4.5 | -0.552 | 0.00655 | 0.002 | -84.247
-4 | -0.491 | 0.00658 | 0.001 | -74.623
-3.5 | -0.43 | 0.00667 | 0.001 | -64.477
-3 | -0.369 | 0.00764 | 0.001 | -48.297
-2.5 | -0.308 | 0.00761 | 0.001 | -40.453
-2 | -0.247 | 0.0076 | 0.001 | -32.444
-1.5 | -0.185 | 0.00754 | 0.001 | -24.55
-1 | -0.123 | 0.00749 | 0 | -16.489
-0.5 | -0.062 | 0.00749 | 0 | -8.251
0 | 0 | 0.00752 | 0 | 0
0.5 | 0.062 | 0.00749 | 0 | 8.251
1 | 0.123 | 0.00749 | 0 | 16.489
1.5 | 0.185 | 0.00754 | -0.001 | 24.55
2 | 0.247 | 0.0076 | -0.001 | 32.444
2.5 | 0.308 | 0.00761 | -0.001 | 40.453
3 | 0.369 | 0.00764 | -0.001 | 48.297
3.5 | 0.43 | 0.00667 | -0.001 | 64.477
4 | 0.491 | 0.00658 | -0.001 | 74.623
4.5 | 0.552 | 0.00655 | -0.002 | 84.247
5 | 0.612 | 0.00737 | -0.002 | 83.022
5.5 | 0.672 | 0.00684 | -0.002 | 98.229
6 | 0.731 | 0.00699 | -0.002 | 104.717
6.5 | 0.79 | 0.01106 | -0.002 | 71.488
7 | 0.849 | 0.01151 | -0.002 | 73.781
7.5 | 0.907 | 0.01192 | -0.003 | 76.063
8 | 0.964 | 0.01259 | -0.003 | 76.542
8.5 | 1.019 | 0.0133 | -0.003 | 76.584
9 | 1.071 | 0.01404 | -0.003 | 76.319
9.5 | 1.118 | 0.01503 | -0.003 | 74.431
10 | 1.153 | 0.01666 | -0.003 | 69.216
10.5 | 1.182 | 0.01923 | -0.003 | 61.457
11 | 1.203 | 0.02336 | -0.003 | 51.511
11.5 | 1.224 | 0.02834 | -0.004 | 43.192
12 | 1.244 | 0.03413 | -0.004 | 36.448
12.5 | 1.265 | 0.0401 | -0.004 | 31.533
13 | 1.283 | 0.04716 | -0.004 | 27.199
13.5 | 1.301 | 0.05372 | -0.004 | 24.228
14 | 1.315 | 0.0632 | -0.004 | 20.803
14.5 | 1.334 | 0.06853 | -0.004 | 19.463
15 | 1.35 | 0.07404 | -0.004 | 18.237
15.5 | 1.364 | 0.07967 | -0.004 | 17.117
16 | 1.373 | 0.08552 | -0.004 | 16.058
16.5 | 1.376 | 0.09166 | -0.004 | 15.011
17 | 1.375 | 0.09799 | -0.004 | 14.029
17.5 | 1.37 | 0.10466 | -0.004 | 13.086
18 | 1.361 | 0.11175 | -0.004 | 12.179
18.5 | 1.35 | 0.1183 | -0.005 | 11.41
19 | 1.336 | 0.12616 | -0.005 | 10.586
19.5 | 1.318 | 0.13338 | -0.005 | 9.885
20 | 1.298 | 0.14114 | -0.005 | 9.198

## 28. Re 500k Mach 0.10 (2)
BIGFOIL.COM POLAR EXPORT
e473
EPPLER 473 |  |  |  | Cl Max: | 1.3661 | at alpha= | 14.5 | deg
XFOIL ncrit=9 |  |  |  | L/D Max: | 77.5892 | at alpha= | 10 | deg
Re: | 500000 |  |  | Cd Min: | 0.12224 | at alpha= | 19.5 | deg
Mach: | 0.1 |  |  | Cl=0 at alpha= | 0 | deg
|  |  |  | @ Cl=0.1, Cd= | 0.0109
|  |  |  | @ Cl=0.4, Cd= | 0.010383
|  |  |  | @ Cl=0.6, Cd= | 0.011224
alpha (deg) | Cl | Cd | Cm | Cl/Cd
-19.5 | -1.0821 | 0.12219 | -0.008 | -8.8559
-19 | -1.103 | 0.11207 | -0.0128 | -9.8421
-18.5 | -1.1252 | 0.10192 | -0.0174 | -11.04
-18 | -1.1542 | 0.09102 | -0.0223 | -12.6807
-17.5 | -1.1896 | 0.07964 | -0.0273 | -14.9372
-17 | -1.2338 | 0.06765 | -0.0324 | -18.238
-16.5 | -1.2777 | 0.05615 | -0.037 | -22.7551
-16 | -1.3245 | 0.04417 | -0.0421 | -29.9864
-15 | -1.3628 | 0.02912 | -0.0463 | -46.7995
-14.5 | -1.3653 | 0.02534 | -0.0437 | -53.8792
-14 | -1.3595 | 0.0229 | -0.0393 | -59.3668
-13.5 | -1.3473 | 0.0212 | -0.0341 | -63.5519
-13 | -1.3372 | 0.01977 | -0.0274 | -67.6378
-12.5 | -1.3226 | 0.01865 | -0.0207 | -70.9169
-12 | -1.2957 | 0.01765 | -0.0159 | -73.4108
-11.5 | -1.2637 | 0.01681 | -0.0117 | -75.1755
-11 | -1.2276 | 0.01612 | -0.008 | -76.1538
-10.5 | -1.1904 | 0.01547 | -0.0045 | -76.9489
-10 | -1.1522 | 0.01485 | -0.001 | -77.5892
-9.5 | -1.1111 | 0.01434 | 0.002 | -77.4826
-9 | -1.0682 | 0.01396 | 0.0049 | -76.5186
-8.5 | -1.0263 | 0.01349 | 0.0078 | -76.0786
-8 | -0.9817 | 0.01324 | 0.0104 | -74.1465
-7.5 | -0.9395 | 0.01279 | 0.0134 | -73.4558
-7 | -0.8951 | 0.01259 | 0.016 | -71.0961
-6.5 | -0.8385 | 0.01221 | 0.016 | -68.6732
-6 | -0.7528 | 0.01204 | 0.0103 | -62.5249
-5.5 | -0.6667 | 0.01156 | 0.0044 | -57.673
-5 | -0.5952 | 0.01119 | 0.0019 | -53.1903
-4.5 | -0.5197 | 0.01057 | -0.0014 | -49.1675
-4 | -0.401 | 0.01038 | -0.0136 | -38.632
-3.5 | -0.3569 | 0.01052 | -0.0104 | -33.9259
-3 | -0.31 | 0.01072 | -0.0081 | -28.9179
-2.5 | -0.2606 | 0.01083 | -0.0063 | -24.0628
-2 | -0.21 | 0.01086 | -0.0048 | -19.337
-1.5 | -0.1575 | 0.01093 | -0.0035 | -14.4099
-1 | -0.1058 | 0.0109 | -0.0022 | -9.7064
-0.5 | -0.0528 | 0.0109 | -0.0011 | -4.844
0 | 0 | 0.01095 | 0 | 0
0.5 | 0.0528 | 0.0109 | 0.0011 | 4.844
1 | 0.1058 | 0.0109 | 0.0022 | 9.7064
1.5 | 0.1576 | 0.01093 | 0.0035 | 14.419
2 | 0.21 | 0.01086 | 0.0048 | 19.337
2.5 | 0.2606 | 0.01083 | 0.0063 | 24.0628
3 | 0.31 | 0.01072 | 0.008 | 28.9179
3.5 | 0.3569 | 0.01052 | 0.0104 | 33.9259
4 | 0.401 | 0.01038 | 0.0136 | 38.632
4.5 | 0.5198 | 0.01057 | 0.0014 | 49.1769
5 | 0.5953 | 0.0112 | -0.0019 | 53.1518
5.5 | 0.6668 | 0.01156 | -0.0045 | 57.6817
6 | 0.7528 | 0.01204 | -0.0103 | 62.5249
6.5 | 0.8382 | 0.0122 | -0.0159 | 68.7049
7 | 0.8951 | 0.01258 | -0.016 | 71.1526
7.5 | 0.9395 | 0.01279 | -0.0134 | 73.4558
8 | 0.9817 | 0.01324 | -0.0105 | 74.1465
8.5 | 1.0264 | 0.01349 | -0.0078 | 76.086
9 | 1.0683 | 0.01396 | -0.0049 | 76.5258
9.5 | 1.1112 | 0.01434 | -0.002 | 77.4895
10 | 1.1522 | 0.01485 | 0.001 | 77.5892
10.5 | 1.1905 | 0.01547 | 0.0045 | 76.9554
11 | 1.2277 | 0.01612 | 0.008 | 76.16
11.5 | 1.2638 | 0.01681 | 0.0117 | 75.1814
12 | 1.2958 | 0.01765 | 0.0158 | 73.4164
12.5 | 1.3228 | 0.01865 | 0.0207 | 70.9276
13 | 1.3375 | 0.01977 | 0.0274 | 67.653
13.5 | 1.3476 | 0.0212 | 0.034 | 63.566
14 | 1.3599 | 0.02289 | 0.0393 | 59.4102
14.5 | 1.3661 | 0.02532 | 0.0436 | 53.9534
15 | 1.3636 | 0.0291 | 0.0462 | 46.8591
16 | 1.3267 | 0.04403 | 0.0421 | 30.1317
16.5 | 1.2791 | 0.05613 | 0.0368 | 22.7882
17 | 1.2359 | 0.06757 | 0.0322 | 18.2907
17.5 | 1.1913 | 0.07963 | 0.027 | 14.9604
18 | 1.1566 | 0.09093 | 0.022 | 12.7197
18.5 | 1.1273 | 0.1019 | 0.0171 | 11.0628
19 | 1.1059 | 0.11193 | 0.0126 | 9.8803
19.5 | 1.0839 | 0.12224 | 0.0077 | 8.867

## 29. Re 500k Mach 0.25 (1)
BIGFOIL.COM POLAR EXPORT
e473
EPPLER 473 |  |  |  | Cl Max: | 1.306 | at alpha= | 15.5 | deg
JavaFoil+Calcfoil stall+Eppler ext transition |  |  |  | L/D Max: | 99.373 | at alpha= | 5.5 | deg
Re: | 500000 |  |  | Cd Min: | 0.00665 | at alpha= | -4 | deg
Mach: | 0.25 |  |  | Cl=0 at alpha= | 0 | deg
|  |  |  | @ Cl=0.1, Cd= | 0.0075131
|  |  |  | @ Cl=0.4, Cd= | 0.00738
|  |  |  | @ Cl=0.6, Cd= | 0.0067419
alpha (deg) | Cl | Cd | Cm | Cl/Cd
-20 | -0.993 | 0.17809 | 0.005 | -5.577
-19.5 | -1.05 | 0.16478 | 0.005 | -6.375
-19 | -1.104 | 0.15238 | 0.005 | -7.243
-18.5 | -1.151 | 0.14072 | 0.005 | -8.182
-18 | -1.193 | 0.1307 | 0.004 | -9.132
-17.5 | -1.229 | 0.12082 | 0.004 | -10.176
-17 | -1.26 | 0.1119 | 0.004 | -11.259
-16.5 | -1.283 | 0.10504 | 0.004 | -12.21
-16 | -1.301 | 0.09736 | 0.004 | -13.359
-15.5 | -1.306 | 0.09047 | 0.004 | -14.441
-15 | -1.305 | 0.08356 | 0.004 | -15.621
-14.5 | -1.299 | 0.07759 | 0.004 | -16.744
-14 | -1.291 | 0.07143 | 0.004 | -18.066
-13.5 | -1.277 | 0.06539 | 0.004 | -19.536
-13 | -1.267 | 0.05581 | 0.004 | -22.701
-12.5 | -1.25 | 0.04921 | 0.004 | -25.403
-12 | -1.234 | 0.04175 | 0.004 | -29.555
-11.5 | -1.214 | 0.03566 | 0.004 | -34.047
-11 | -1.195 | 0.02945 | 0.003 | -40.578
-10.5 | -1.173 | 0.02442 | 0.003 | -48.042
-10 | -1.152 | 0.01989 | 0.003 | -57.89
-9.5 | -1.125 | 0.01685 | 0.003 | -66.765
-9 | -1.09 | 0.0151 | 0.003 | -72.175
-8.5 | -1.041 | 0.01407 | 0.003 | -74.017
-8 | -0.986 | 0.01334 | 0.003 | -73.928
-7.5 | -0.929 | 0.01253 | 0.003 | -74.122
-7 | -0.87 | 0.01193 | 0.002 | -72.934
-6.5 | -0.811 | 0.01138 | 0.002 | -71.238
-6 | -0.75 | 0.01092 | 0.002 | -68.679
-5.5 | -0.689 | 0.00694 | 0.002 | -99.373
-5 | -0.628 | 0.00676 | 0.002 | -92.927
-4.5 | -0.566 | 0.00672 | 0.002 | -84.24
-4 | -0.504 | 0.00665 | 0.001 | -75.788
-3.5 | -0.442 | 0.0068 | 0.001 | -64.961
-3 | -0.379 | 0.00767 | 0.001 | -49.422
-2.5 | -0.316 | 0.00765 | 0.001 | -41.354
-2 | -0.253 | 0.00761 | 0.001 | -33.278
-1.5 | -0.19 | 0.00759 | 0.001 | -25.038
-1 | -0.127 | 0.00753 | 0 | -16.83
-0.5 | -0.063 | 0.00749 | 0 | -8.472
0 | 0 | 0.00752 | 0 | 0
0.5 | 0.063 | 0.00749 | 0 | 8.472
1 | 0.127 | 0.00753 | 0 | 16.83
1.5 | 0.19 | 0.00759 | -0.001 | 25.038
2 | 0.253 | 0.00761 | -0.001 | 33.278
2.5 | 0.316 | 0.00765 | -0.001 | 41.354
3 | 0.379 | 0.00767 | -0.001 | 49.422
3.5 | 0.442 | 0.0068 | -0.001 | 64.961
4 | 0.504 | 0.00665 | -0.001 | 75.788
4.5 | 0.566 | 0.00672 | -0.002 | 84.24
5 | 0.628 | 0.00676 | -0.002 | 92.927
5.5 | 0.689 | 0.00694 | -0.002 | 99.373
6 | 0.75 | 0.01092 | -0.002 | 68.679
6.5 | 0.811 | 0.01138 | -0.002 | 71.238
7 | 0.87 | 0.01193 | -0.002 | 72.934
7.5 | 0.929 | 0.01253 | -0.003 | 74.122
8 | 0.986 | 0.01334 | -0.003 | 73.928
8.5 | 1.041 | 0.01407 | -0.003 | 74.017
9 | 1.09 | 0.0151 | -0.003 | 72.175
9.5 | 1.125 | 0.01685 | -0.003 | 66.765
10 | 1.152 | 0.01989 | -0.003 | 57.89
10.5 | 1.173 | 0.02442 | -0.003 | 48.042
11 | 1.195 | 0.02945 | -0.003 | 40.578
11.5 | 1.214 | 0.03566 | -0.004 | 34.047
12 | 1.234 | 0.04175 | -0.004 | 29.555
12.5 | 1.25 | 0.04921 | -0.004 | 25.403
13 | 1.267 | 0.05581 | -0.004 | 22.701
13.5 | 1.277 | 0.06539 | -0.004 | 19.536
14 | 1.291 | 0.07143 | -0.004 | 18.066
14.5 | 1.299 | 0.07759 | -0.004 | 16.744
15 | 1.305 | 0.08356 | -0.004 | 15.621
15.5 | 1.306 | 0.09047 | -0.004 | 14.441
16 | 1.301 | 0.09736 | -0.004 | 13.359
16.5 | 1.283 | 0.10488 | -0.004 | 12.232
17 | 1.26 | 0.1119 | -0.004 | 11.259
17.5 | 1.229 | 0.12082 | -0.004 | 10.176
18 | 1.193 | 0.1307 | -0.004 | 9.132
18.5 | 1.151 | 0.14072 | -0.005 | 8.182
19 | 1.104 | 0.15238 | -0.005 | 7.243
19.5 | 1.05 | 0.16556 | -0.005 | 6.344
20 | 0.993 | 0.17809 | -0.005 | 5.577

## 30. Re 500k Mach 0.25 (2)
BIGFOIL.COM POLAR EXPORT
e473
EPPLER 473 |  |  |  | Cl Max: | 1.3233 | at alpha= | 13.5 | deg
XFOIL ncrit=9 |  |  |  | L/D Max: | 75.0239 | at alpha= | 9 | deg
Re: | 500000 |  |  | Cd Min: | 0.12237 | at alpha= | 18.5 | deg
Mach: | 0.25 |  |  | Cl=0 at alpha= | 0 | deg
|  |  |  | @ Cl=0.1, Cd= | 0.011152
|  |  |  | @ Cl=0.4, Cd= | 0.011012
|  |  |  | @ Cl=0.6, Cd= | 0.011387
alpha (deg) | Cl | Cd | Cm | Cl/Cd
-18.5 | -1.0419 | 0.1223 | -0.0106 | -8.5192
-18 | -1.0591 | 0.11261 | -0.0152 | -9.405
-17.5 | -1.0806 | 0.1025 | -0.0199 | -10.5424
-17 | -1.1076 | 0.09197 | -0.0247 | -12.0431
-16.5 | -1.1337 | 0.08187 | -0.0291 | -13.8476
-16 | -1.1755 | 0.07031 | -0.0342 | -16.7188
-15.5 | -1.2163 | 0.05945 | -0.0387 | -20.4592
-15 | -1.2653 | 0.04768 | -0.0436 | -26.5373
-14.5 | -1.2994 | 0.03748 | -0.048 | -34.6692
-14 | -1.3186 | 0.03002 | -0.05 | -43.9241
-13.5 | -1.3226 | 0.02566 | -0.048 | -51.5433
-13 | -1.3187 | 0.02289 | -0.0434 | -57.6103
-12.5 | -1.3115 | 0.0209 | -0.0371 | -62.7512
-12 | -1.3009 | 0.0195 | -0.0297 | -66.7128
-11.5 | -1.2834 | 0.01839 | -0.0225 | -69.7879
-11 | -1.2537 | 0.01741 | -0.0172 | -72.0103
-10.5 | -1.2192 | 0.01661 | -0.0125 | -73.4016
-10 | -1.1808 | 0.01594 | -0.0083 | -74.0778
-9.5 | -1.1424 | 0.01524 | -0.004 | -74.9606
-9 | -1.1005 | 0.01467 | -0.0003 | -75.017
-8.5 | -1.0561 | 0.01428 | 0.0031 | -73.9566
-8 | -1.0133 | 0.01377 | 0.0067 | -73.5875
-7.5 | -0.9675 | 0.01349 | 0.0098 | -71.7198
-7 | -0.9244 | 0.01302 | 0.0133 | -70.9985
-6.5 | -0.8607 | 0.01283 | 0.0128 | -67.085
-6 | -0.7735 | 0.01236 | 0.0075 | -62.5809
-5.5 | -0.6862 | 0.01193 | 0.0024 | -57.5189
-4.5 | -0.5069 | 0.0108 | -0.0087 | -46.9352
-4 | -0.417 | 0.01078 | -0.0141 | -38.6827
-3.5 | -0.3704 | 0.01107 | -0.011 | -33.4598
-3 | -0.322 | 0.01107 | -0.0086 | -29.0876
-2.5 | -0.27 | 0.01119 | -0.0068 | -24.1287
-2 | -0.2174 | 0.01116 | -0.0052 | -19.4803
-1.5 | -0.1632 | 0.01118 | -0.0039 | -14.5975
-1 | -0.1093 | 0.01115 | -0.0025 | -9.8027
-0.5 | -0.0544 | 0.01116 | -0.0013 | -4.8746
0 | 0 | 0.01112 | 0 | 0
0.5 | 0.0544 | 0.01116 | 0.0013 | 4.8746
1 | 0.1093 | 0.01115 | 0.0025 | 9.8027
1.5 | 0.1632 | 0.01118 | 0.0039 | 14.5975
2 | 0.2174 | 0.01116 | 0.0052 | 19.4803
2.5 | 0.27 | 0.01119 | 0.0068 | 24.1287
3 | 0.322 | 0.01107 | 0.0086 | 29.0876
3.5 | 0.3704 | 0.01107 | 0.011 | 33.4598
4.5 | 0.507 | 0.0108 | 0.0087 | 46.9444
5.5 | 0.6861 | 0.01193 | -0.0024 | 57.5105
6 | 0.7736 | 0.01236 | -0.0075 | 62.589
6.5 | 0.8604 | 0.01283 | -0.0128 | 67.0616
7 | 0.9244 | 0.01302 | -0.0133 | 70.9985
7.5 | 0.9675 | 0.01349 | -0.0098 | 71.7198
8 | 1.0134 | 0.01377 | -0.0067 | 73.5948
8.5 | 1.0562 | 0.01428 | -0.0031 | 73.9636
9 | 1.1006 | 0.01467 | 0.0003 | 75.0239
9.5 | 1.1425 | 0.01524 | 0.004 | 74.9672
10 | 1.1808 | 0.01594 | 0.0083 | 74.0778
10.5 | 1.2192 | 0.01661 | 0.0125 | 73.4016
11 | 1.2538 | 0.01741 | 0.0172 | 72.0161
11.5 | 1.2836 | 0.01839 | 0.0225 | 69.7988
12 | 1.3011 | 0.0195 | 0.0296 | 66.7231
12.5 | 1.3119 | 0.02089 | 0.037 | 62.8004
13 | 1.3193 | 0.02288 | 0.0433 | 57.6617
13.5 | 1.3233 | 0.02563 | 0.0479 | 51.6309
14 | 1.3194 | 0.02999 | 0.0499 | 43.9947
14.5 | 1.3008 | 0.03741 | 0.0479 | 34.7715
15 | 1.266 | 0.04772 | 0.0434 | 26.5298
15.5 | 1.2187 | 0.05934 | 0.0385 | 20.5376
16 | 1.1765 | 0.07037 | 0.034 | 16.7188
16.5 | 1.1341 | 0.08202 | 0.0287 | 13.8271
17 | 1.1086 | 0.09207 | 0.0244 | 12.0408
17.5 | 1.0825 | 0.1025 | 0.0196 | 10.561
18 | 1.0615 | 0.11254 | 0.015 | 9.4322
18.5 | 1.0436 | 0.12237 | 0.0103 | 8.5282

## 31. Re 500k Mach 0.50 (1)
BIGFOIL.COM POLAR EXPORT
e473
EPPLER 473 |  |  |  | Cl Max: | 1.127 | at alpha= | 20 | deg
JavaFoil+Calcfoil stall+Eppler ext transition |  |  |  | L/D Max: | 68.462 | at alpha= | 3.5 | deg
Re: | 500000 |  |  | Cd Min: | 0.00715 | at alpha= | -2.5 | deg
Mach: | 0.5 |  |  | Cl=0 at alpha= | 0 | deg
|  |  |  | @ Cl=0.1, Cd= | 0.0075249
|  |  |  | @ Cl=0.4, Cd= | 0.0071706
|  |  |  | @ Cl=0.6, Cd= | 0.010407
alpha (deg) | Cl | Cd | Cm | Cl/Cd
-20 | -1.127 | 0.25126 | 0.005 | -4.486
-19.5 | -1.094 | 0.23868 | 0.005 | -4.583
-19 | -1.066 | 0.23734 | 0.004 | -4.489
-18.5 | -1.038 | 0.22695 | 0.004 | -4.575
-18 | -1.011 | 0.22874 | 0.004 | -4.421
-17.5 | -0.986 | 0.22262 | 0.004 | -4.43
-17 | -0.953 | 0.20826 | 0.004 | -4.577
-16.5 | -0.925 | 0.2033 | 0.004 | -4.549
-16 | -0.897 | 0.19528 | 0.004 | -4.596
-15.5 | -0.87 | 0.18932 | 0.003 | -4.595
-15 | -0.839 | 0.18256 | 0.003 | -4.598
-14.5 | -0.812 | 0.1722 | 0.003 | -4.714
-14 | -0.783 | 0.16757 | 0.003 | -4.672
-13.5 | -0.754 | 0.16077 | 0.003 | -4.689
-13 | -0.726 | 0.14776 | 0.002 | -4.915
-12.5 | -0.697 | 0.13856 | 0.002 | -5.031
-12 | -0.687 | 0.1091 | 0.003 | -6.3
-11.5 | -0.931 | 0.0837 | 0.003 | -11.123
-11 | -1.062 | 0.07113 | 0.003 | -14.928
-10.5 | -1.1 | 0.05678 | 0.003 | -19.366
-10 | -1.105 | 0.04746 | 0.003 | -23.279
-9.5 | -1.093 | 0.04029 | 0.003 | -27.142
-9 | -1.074 | 0.03353 | 0.003 | -32.041
-8.5 | -1.047 | 0.02738 | 0.003 | -38.252
-8 | -1.019 | 0.02161 | 0.003 | -47.164
-7.5 | -0.986 | 0.01762 | 0.003 | -55.967
-7 | -0.946 | 0.01518 | 0.003 | -62.312
-6.5 | -0.893 | 0.01377 | 0.003 | -64.843
-6 | -0.829 | 0.01289 | 0.002 | -64.324
-5.5 | -0.764 | 0.01209 | 0.002 | -63.197
-5 | -0.697 | 0.01072 | 0.002 | -64.976
-4.5 | -0.629 | 0.01044 | 0.002 | -60.237
-4 | -0.561 | 0.01033 | 0.002 | -54.25
-3.5 | -0.492 | 0.00718 | 0.001 | -68.462
-3 | -0.422 | 0.00718 | 0.001 | -58.819
-2.5 | -0.352 | 0.00715 | 0.001 | -49.316
-2 | -0.282 | 0.00775 | 0.001 | -36.399
-1.5 | -0.212 | 0.00768 | 0.001 | -27.607
-1 | -0.141 | 0.00756 | 0 | -18.7
-0.5 | -0.071 | 0.0075 | 0 | -9.442
0 | 0 | 0.00754 | 0 | 0
0.5 | 0.071 | 0.0075 | 0 | 9.442
1 | 0.141 | 0.00756 | 0 | 18.7
1.5 | 0.212 | 0.00768 | -0.001 | 27.607
2 | 0.282 | 0.00775 | -0.001 | 36.399
2.5 | 0.352 | 0.00715 | -0.001 | 49.316
3 | 0.422 | 0.00718 | -0.001 | 58.819
3.5 | 0.492 | 0.00718 | -0.001 | 68.462
4 | 0.561 | 0.01035 | -0.002 | 54.172
4.5 | 0.629 | 0.01045 | -0.002 | 60.189
5 | 0.697 | 0.01072 | -0.002 | 64.976
5.5 | 0.764 | 0.01209 | -0.002 | 63.197
6 | 0.829 | 0.01289 | -0.002 | 64.324
6.5 | 0.893 | 0.01377 | -0.003 | 64.843
7 | 0.946 | 0.01519 | -0.003 | 62.279
7.5 | 0.986 | 0.01759 | -0.003 | 56.074
8 | 1.02 | 0.02151 | -0.003 | 47.395
8.5 | 1.047 | 0.02738 | -0.003 | 38.252
9 | 1.074 | 0.03353 | -0.003 | 32.041
9.5 | 1.093 | 0.04041 | -0.003 | 27.057
10 | 1.105 | 0.04748 | -0.003 | 23.27
10.5 | 1.1 | 0.05647 | -0.003 | 19.477
11 | 1.062 | 0.07066 | -0.003 | 15.033
11.5 | 0.931 | 0.08353 | -0.003 | 11.151
12 | 0.671 | 0.11353 | -0.002 | 5.907
12.5 | 0.697 | 0.13826 | -0.002 | 5.042
13 | 0.726 | 0.14702 | -0.002 | 4.94
13.5 | 0.754 | 0.16078 | -0.003 | 4.689
14 | 0.783 | 0.16755 | -0.003 | 4.673
14.5 | 0.812 | 0.17945 | -0.003 | 4.523
15 | 0.839 | 0.18252 | -0.003 | 4.599
15.5 | 0.87 | 0.18933 | -0.003 | 4.595
16 | 0.897 | 0.19524 | -0.004 | 4.597
16.5 | 0.925 | 0.20331 | -0.004 | 4.549
17 | 0.953 | 0.20825 | -0.004 | 4.577
17.5 | 0.986 | 0.22333 | -0.004 | 4.416
18 | 1.011 | 0.22144 | -0.004 | 4.568
18.5 | 1.038 | 0.22694 | -0.004 | 4.576
19 | 1.066 | 0.23763 | -0.004 | 4.484
19.5 | 1.094 | 0.23727 | -0.005 | 4.611
20 | 1.127 | 0.24832 | -0.005 | 4.539

## 32. Re 500k Mach 0.50 (2)
BIGFOIL.COM POLAR EXPORT
e473
EPPLER 473 |  |  |  | Cl Max: | 1.172 | at alpha= | 10 | deg
XFOIL ncrit=9 |  |  |  | L/D Max: | 63.36 | at alpha= | 7 | deg
Re: | 500000 |  |  | Cd Min: | 0.12061 | at alpha= | 15 | deg
Mach: | 0.5 |  |  | Cl=0 at alpha= | 0 | deg
|  |  |  | @ Cl=0.1, Cd= | 0.012272
|  |  |  | @ Cl=0.4, Cd= | 0.012819
|  |  |  | @ Cl=0.6, Cd= | 0.012764
alpha (deg) | Cl | Cd | Cm | Cl/Cd
-15 | -0.8588 | 0.12051 | -0.0158 | -7.1264
-14.5 | -0.8862 | 0.10903 | -0.0219 | -8.128
-14 | -0.9356 | 0.09542 | -0.0296 | -9.8051
-13.5 | -0.9428 | 0.08743 | -0.0328 | -10.7835
-13 | -0.9827 | 0.07618 | -0.0385 | -12.8997
-12.5 | -1.0261 | 0.06529 | -0.0439 | -15.716
-12 | -1.0701 | 0.05503 | -0.0485 | -19.4458
-11.5 | -1.1183 | 0.0444 | -0.0533 | -25.1869
-11 | -1.1526 | 0.03502 | -0.0572 | -32.9126
-10.5 | -1.1681 | 0.02812 | -0.0583 | -41.5398
-10 | -1.1713 | 0.02409 | -0.0543 | -48.6218
-9.5 | -1.1665 | 0.02157 | -0.0467 | -54.0797
-9 | -1.1571 | 0.02016 | -0.0369 | -57.3958
-8.5 | -1.1416 | 0.01891 | -0.0269 | -60.3702
-8 | -1.1085 | 0.01793 | -0.019 | -61.8238
-7.5 | -1.0717 | 0.01702 | -0.0116 | -62.9671
-7 | -1.0296 | 0.01625 | -0.005 | -63.36
-6.5 | -0.9606 | 0.01554 | -0.0031 | -61.8147
-6 | -0.853 | 0.01464 | -0.0082 | -58.265
-5.5 | -0.7607 | 0.01388 | -0.0105 | -54.8055
-5 | -0.6069 | 0.01276 | -0.0246 | -47.5627
-4.5 | -0.5393 | 0.01281 | -0.0226 | -42.0999
-4 | -0.4873 | 0.01291 | -0.0182 | -37.7459
-3.5 | -0.4296 | 0.01293 | -0.0151 | -33.2251
-3 | -0.371 | 0.01271 | -0.0124 | -29.1896
-2.5 | -0.3097 | 0.01264 | -0.0101 | -24.5016
-2 | -0.2486 | 0.01245 | -0.0079 | -19.9679
-1.5 | -0.1865 | 0.01239 | -0.0058 | -15.0525
-1 | -0.1242 | 0.01228 | -0.0039 | -10.114
-0.5 | -0.0624 | 0.01227 | -0.0019 | -5.0856
0 | 0 | 0.01222 | 0 | 0
0.5 | 0.0624 | 0.01226 | 0.0019 | 5.0897
1 | 0.1242 | 0.01228 | 0.0039 | 10.114
1.5 | 0.1865 | 0.01239 | 0.0058 | 15.0525
2 | 0.2486 | 0.01245 | 0.0079 | 19.9679
2.5 | 0.3097 | 0.01265 | 0.0101 | 24.4822
3 | 0.371 | 0.01271 | 0.0124 | 29.1896
3.5 | 0.4296 | 0.01293 | 0.0151 | 33.2251
4 | 0.4873 | 0.0129 | 0.0183 | 37.7752
4.5 | 0.5393 | 0.01281 | 0.0226 | 42.0999
5 | 0.6058 | 0.01276 | 0.0248 | 47.4765
5.5 | 0.7607 | 0.01388 | 0.0105 | 54.8055
6 | 0.8531 | 0.01465 | 0.0082 | 58.2321
6.5 | 0.9606 | 0.01554 | 0.0031 | 61.8147
7 | 1.0296 | 0.01625 | 0.005 | 63.36
7.5 | 1.0718 | 0.01702 | 0.0116 | 62.973
8 | 1.1086 | 0.01792 | 0.019 | 61.8638
8.5 | 1.1417 | 0.01891 | 0.0269 | 60.3755
9 | 1.1573 | 0.02016 | 0.0369 | 57.4058
9.5 | 1.1666 | 0.02158 | 0.0467 | 54.0593
10 | 1.172 | 0.02407 | 0.0542 | 48.6913
10.5 | 1.1686 | 0.02811 | 0.0582 | 41.5724
11 | 1.1536 | 0.03498 | 0.0571 | 32.9788
11.5 | 1.119 | 0.04441 | 0.0531 | 25.197
12 | 1.0717 | 0.05498 | 0.0484 | 19.4925
12.5 | 1.0264 | 0.06539 | 0.0437 | 15.6966
13 | 0.9846 | 0.07611 | 0.0384 | 12.9365
13.5 | 0.9438 | 0.08747 | 0.0326 | 10.79
14 | 0.9356 | 0.09561 | 0.0292 | 9.7856
14.5 | 0.8897 | 0.10879 | 0.0218 | 8.1781
15 | 0.8598 | 0.12061 | 0.0155 | 7.1288

## 33. Re 750k Mach 0.00 (1)
BIGFOIL.COM POLAR EXPORT
e473
EPPLER 473 |  |  |  | Cl Max: | 1.393 | at alpha= | 16.5 | deg
JavaFoil+Calcfoil stall+Eppler ext transition |  |  |  | L/D Max: | 129.256 | at alpha= | 7 | deg
Re: | 750000 |  |  | Cd Min: | 0.00605 | at alpha= | -4.5 | deg
Mach: | 0 |  |  | Cl=0 at alpha= | 0 | deg
|  |  |  | @ Cl=0.1, Cd= | 0.00689
|  |  |  | @ Cl=0.4, Cd= | 0.0072315
|  |  |  | @ Cl=0.6, Cd= | 0.006084
alpha (deg) | Cl | Cd | Cm | Cl/Cd
-20 | -1.338 | 0.12894 | 0.005 | -10.374
-19.5 | -1.354 | 0.12216 | 0.005 | -11.081
-19 | -1.367 | 0.1158 | 0.005 | -11.804
-18.5 | -1.378 | 0.10867 | 0.005 | -12.684
-18 | -1.387 | 0.10183 | 0.005 | -13.618
-17.5 | -1.392 | 0.09605 | 0.004 | -14.488
-17 | -1.393 | 0.08994 | 0.004 | -15.49
-16.5 | -1.393 | 0.08382 | 0.004 | -16.614
-16 | -1.389 | 0.07789 | 0.004 | -17.83
-15.5 | -1.377 | 0.07248 | 0.004 | -19.002
-15 | -1.362 | 0.06717 | 0.004 | -20.282
-14.5 | -1.345 | 0.06166 | 0.004 | -21.821
-14 | -1.326 | 0.05663 | 0.004 | -23.413
-13.5 | -1.317 | 0.04582 | 0.004 | -28.752
-13 | -1.299 | 0.03962 | 0.004 | -32.795
-12.5 | -1.286 | 0.03213 | 0.004 | -40.021
-12 | -1.268 | 0.02653 | 0.004 | -47.802
-11.5 | -1.252 | 0.02134 | 0.004 | -58.657
-11 | -1.231 | 0.01782 | 0.004 | -69.069
-10.5 | -1.204 | 0.01541 | 0.003 | -78.179
-10 | -1.168 | 0.014 | 0.003 | -83.447
-9.5 | -1.12 | 0.01305 | 0.003 | -85.823
-9 | -1.07 | 0.01242 | 0.003 | -86.184
-8.5 | -1.016 | 0.01167 | 0.003 | -87.084
-8 | -0.96 | 0.01113 | 0.003 | -86.251
-7.5 | -0.903 | 0.01058 | 0.003 | -85.427
-7 | -0.846 | 0.00654 | 0.002 | -129.256
-6.5 | -0.787 | 0.00639 | 0.002 | -123.139
-6 | -0.728 | 0.00693 | 0.002 | -105.17
-5.5 | -0.669 | 0.00673 | 0.002 | -99.415
-5 | -0.609 | 0.00609 | 0.002 | -100.003
-4.5 | -0.549 | 0.00605 | 0.002 | -90.739
-4 | -0.489 | 0.00652 | 0.001 | -75.012
-3.5 | -0.428 | 0.0068 | 0.001 | -63.013
-3 | -0.367 | 0.00774 | 0.001 | -47.449
-2.5 | -0.306 | 0.00777 | 0.001 | -39.461
-2 | -0.245 | 0.00695 | 0.001 | -35.302
-1.5 | -0.184 | 0.00694 | 0.001 | -26.554
-1 | -0.123 | 0.00689 | 0 | -17.834
-0.5 | -0.061 | 0.00689 | 0 | -8.92
0 | 0 | 0.00685 | 0 | 0
0.5 | 0.061 | 0.00689 | 0 | 8.92
1 | 0.123 | 0.00689 | 0 | 17.834
1.5 | 0.184 | 0.00694 | -0.001 | 26.554
2 | 0.245 | 0.00695 | -0.001 | 35.302
2.5 | 0.306 | 0.00777 | -0.001 | 39.461
3 | 0.367 | 0.00774 | -0.001 | 47.449
3.5 | 0.428 | 0.0068 | -0.001 | 63.013
4 | 0.489 | 0.00652 | -0.001 | 75.012
4.5 | 0.549 | 0.00605 | -0.002 | 90.739
5 | 0.609 | 0.00609 | -0.002 | 100.003
5.5 | 0.669 | 0.00673 | -0.002 | 99.415
6 | 0.728 | 0.00693 | -0.002 | 105.17
6.5 | 0.787 | 0.00639 | -0.002 | 123.139
7 | 0.846 | 0.00654 | -0.002 | 129.256
7.5 | 0.903 | 0.01058 | -0.003 | 85.427
8 | 0.96 | 0.01113 | -0.003 | 86.251
8.5 | 1.016 | 0.01167 | -0.003 | 87.084
9 | 1.07 | 0.01242 | -0.003 | 86.184
9.5 | 1.12 | 0.01305 | -0.003 | 85.823
10 | 1.168 | 0.014 | -0.003 | 83.447
10.5 | 1.204 | 0.01541 | -0.003 | 78.179
11 | 1.231 | 0.01782 | -0.004 | 69.069
11.5 | 1.252 | 0.02134 | -0.004 | 58.657
12 | 1.268 | 0.02653 | -0.004 | 47.802
12.5 | 1.286 | 0.03213 | -0.004 | 40.021
13 | 1.299 | 0.03962 | -0.004 | 32.795
13.5 | 1.317 | 0.04582 | -0.004 | 28.752
14 | 1.326 | 0.05663 | -0.004 | 23.413
14.5 | 1.345 | 0.06166 | -0.004 | 21.821
15 | 1.362 | 0.06717 | -0.004 | 20.282
15.5 | 1.377 | 0.07248 | -0.004 | 19.002
16 | 1.389 | 0.07789 | -0.004 | 17.83
16.5 | 1.393 | 0.08382 | -0.004 | 16.614
17 | 1.393 | 0.08994 | -0.004 | 15.49
17.5 | 1.392 | 0.09605 | -0.004 | 14.488
18 | 1.387 | 0.10183 | -0.005 | 13.618
18.5 | 1.378 | 0.10867 | -0.005 | 12.684
19 | 1.367 | 0.1158 | -0.005 | 11.804
19.5 | 1.354 | 0.12216 | -0.005 | 11.081
20 | 1.338 | 0.12894 | -0.005 | 10.374

## 34. Re 750k Mach 0.00 (2)
BIGFOIL.COM POLAR EXPORT
e473
EPPLER 473 |  |  |  | Cl Max: | 1.4228 | at alpha= | 15.5 | deg
XFOIL ncrit=9 |  |  |  | L/D Max: | 91.8537 | at alpha= | 9.5 | deg
Re: | 750000 |  |  | Cd Min: | 0.12466 | at alpha= | -20 | deg
Mach: | 0 |  |  | Cl=0 at alpha= | 0 | deg
|  |  |  | @ Cl=0.1, Cd= | 0.009724
|  |  |  | @ Cl=0.4, Cd= | 0.0094447
|  |  |  | @ Cl=0.6, Cd= | 0.0094188
alpha (deg) | Cl | Cd | Cm | Cl/Cd
-20 | -1.1054 | 0.12466 | -0.0056 | -8.8673
-19.5 | -1.1297 | 0.11395 | -0.0107 | -9.914
-19 | -1.1575 | 0.10293 | -0.0157 | -11.2455
-18.5 | -1.1902 | 0.09153 | -0.0208 | -13.0034
-18 | -1.2315 | 0.07929 | -0.0261 | -15.5316
-17.5 | -1.2926 | 0.0651 | -0.0322 | -19.8556
-17 | -1.352 | 0.05141 | -0.0379 | -26.2984
-16.5 | -1.3903 | 0.04033 | -0.0427 | -34.4731
-16 | -1.4153 | 0.03181 | -0.0457 | -44.4923
-15.5 | -1.4227 | 0.02682 | -0.0451 | -53.0462
-15 | -1.4209 | 0.02369 | -0.0419 | -59.9789
-14.5 | -1.4164 | 0.02139 | -0.0369 | -66.2179
-14 | -1.4071 | 0.01974 | -0.031 | -71.2817
-13.5 | -1.3971 | 0.01848 | -0.024 | -75.6006
-13 | -1.3801 | 0.01739 | -0.0177 | -79.3617
-12.5 | -1.3535 | 0.01638 | -0.0129 | -82.6313
-12 | -1.3223 | 0.0155 | -0.0087 | -85.3097
-11.5 | -1.2874 | 0.01473 | -0.005 | -87.3999
-11 | -1.2503 | 0.01403 | -0.0016 | -89.1162
-10.5 | -1.2121 | 0.01336 | 0.0017 | -90.726
-10 | -1.1717 | 0.01279 | 0.0047 | -91.6106
-9.5 | -1.1298 | 0.0123 | 0.0075 | -91.8537
-9 | -1.0855 | 0.01196 | 0.01 | -90.7609
-8.5 | -1.0431 | 0.01151 | 0.0128 | -90.6255
-8 | -0.9986 | 0.01122 | 0.0153 | -89.0018
-7.5 | -0.943 | 0.01093 | 0.0154 | -86.2763
-7 | -0.8619 | 0.01065 | 0.0104 | -80.9296
-6.5 | -0.7865 | 0.01039 | 0.0067 | -75.6978
-6 | -0.7065 | 0.00999 | 0.0019 | -70.7207
-5.5 | -0.6397 | 0.00965 | 0.0002 | -66.2902
-5 | -0.5615 | 0.00919 | -0.0039 | -61.099
-4.5 | -0.4594 | 0.00914 | -0.0129 | -50.2626
-4 | -0.4146 | 0.00942 | -0.01 | -44.0127
-3.5 | -0.3675 | 0.0095 | -0.0079 | -38.6842
-3 | -0.3168 | 0.00965 | -0.0064 | -32.829
-2.5 | -0.2654 | 0.00968 | -0.0051 | -27.4174
-2 | -0.2132 | 0.0097 | -0.0039 | -21.9794
-1.5 | -0.1598 | 0.00976 | -0.003 | -16.373
-1 | -0.1071 | 0.00972 | -0.0019 | -11.0185
-0.5 | -0.0532 | 0.00975 | -0.001 | -5.4564
0 | 0 | 0.00973 | 0 | 0
0.5 | 0.0532 | 0.00975 | 0.001 | 5.4564
1 | 0.1071 | 0.00972 | 0.0019 | 11.0185
1.5 | 0.1598 | 0.00976 | 0.003 | 16.373
2 | 0.2132 | 0.00971 | 0.0039 | 21.9567
2.5 | 0.2654 | 0.00968 | 0.0051 | 27.4174
3 | 0.3168 | 0.00965 | 0.0064 | 32.829
3.5 | 0.3675 | 0.0095 | 0.0079 | 38.6842
4 | 0.4145 | 0.00942 | 0.01 | 44.0021
4.5 | 0.4594 | 0.00914 | 0.0129 | 50.2626
5 | 0.5607 | 0.00919 | 0.004 | 61.012
5.5 | 0.6397 | 0.00965 | -0.0002 | 66.2902
6 | 0.7065 | 0.01 | -0.0019 | 70.65
6.5 | 0.7865 | 0.01039 | -0.0066 | 75.6978
7 | 0.862 | 0.01065 | -0.0104 | 80.939
7.5 | 0.9431 | 0.01093 | -0.0155 | 86.2855
8 | 0.9987 | 0.01121 | -0.0153 | 89.0901
8.5 | 1.0432 | 0.01151 | -0.0128 | 90.6342
9 | 1.0855 | 0.01196 | -0.01 | 90.7609
9.5 | 1.1298 | 0.0123 | -0.0075 | 91.8537
10 | 1.1718 | 0.01279 | -0.0047 | 91.6185
10.5 | 1.2122 | 0.01336 | -0.0017 | 90.7335
11 | 1.2503 | 0.01403 | 0.0015 | 89.1162
11.5 | 1.2876 | 0.01472 | 0.005 | 87.4728
12 | 1.3223 | 0.0155 | 0.0087 | 85.3097
12.5 | 1.3536 | 0.01638 | 0.0129 | 82.6374
13 | 1.3804 | 0.01738 | 0.0176 | 79.4246
13.5 | 1.3974 | 0.01847 | 0.0239 | 75.6578
14 | 1.4076 | 0.01972 | 0.0309 | 71.3793
14.5 | 1.4169 | 0.02138 | 0.0369 | 66.2722
15 | 1.4215 | 0.02368 | 0.0418 | 60.0296
15.5 | 1.4228 | 0.02685 | 0.045 | 52.9907
16 | 1.4154 | 0.03187 | 0.0456 | 44.4117
16.5 | 1.3924 | 0.04019 | 0.0426 | 34.6454
17 | 1.3537 | 0.05136 | 0.0377 | 26.3571
17.5 | 1.2947 | 0.06502 | 0.032 | 19.9123
18 | 1.2355 | 0.07896 | 0.026 | 15.6472
18.5 | 1.1932 | 0.09136 | 0.0206 | 13.0604
19 | 1.1604 | 0.10281 | 0.0155 | 11.2868
19.5 | 1.1322 | 0.11389 | 0.0104 | 9.9412
20 | 1.1084 | 0.12456 | 0.0053 | 8.8985

## 35. Re 750k Mach 0.10 (1)
BIGFOIL.COM POLAR EXPORT
e473
EPPLER 473 |  |  |  | Cl Max: | 1.381 | at alpha= | 16.5 | deg
JavaFoil+Calcfoil stall+Eppler ext transition |  |  |  | L/D Max: | 128.996 | at alpha= | 7 | deg
Re: | 750000 |  |  | Cd Min: | 0.00609 | at alpha= | -4.5 | deg
Mach: | 0.1 |  |  | Cl=0 at alpha= | 0 | deg
|  |  |  | @ Cl=0.1, Cd= | 0.0068751
|  |  |  | @ Cl=0.4, Cd= | 0.0072777
|  |  |  | @ Cl=0.6, Cd= | 0.006114
alpha (deg) | Cl | Cd | Cm | Cl/Cd
-20 | -1.303 | 0.1324 | 0.005 | -9.843
-19.5 | -1.323 | 0.12518 | 0.005 | -10.568
-19 | -1.34 | 0.1188 | 0.005 | -11.276
-18.5 | -1.355 | 0.11135 | 0.005 | -12.17
-18 | -1.366 | 0.10477 | 0.005 | -13.042
-17.5 | -1.375 | 0.09814 | 0.004 | -14.012
-17 | -1.38 | 0.09189 | 0.004 | -15.017
-16.5 | -1.381 | 0.08577 | 0.004 | -16.106
-16 | -1.38 | 0.07967 | 0.004 | -17.323
-15.5 | -1.371 | 0.07404 | 0.004 | -18.51
-15 | -1.357 | 0.06876 | 0.004 | -19.732
-14.5 | -1.341 | 0.06312 | 0.004 | -21.252
-14 | -1.323 | 0.05793 | 0.004 | -22.842
-13.5 | -1.314 | 0.04772 | 0.004 | -27.529
-13 | -1.297 | 0.04101 | 0.004 | -31.629
-12.5 | -1.283 | 0.03371 | 0.004 | -38.05
-12 | -1.266 | 0.02775 | 0.004 | -45.635
-11.5 | -1.25 | 0.02242 | 0.004 | -55.738
-11 | -1.23 | 0.01848 | 0.004 | -66.535
-10.5 | -1.205 | 0.01577 | 0.004 | -76.422
-10 | -1.171 | 0.01426 | 0.003 | -82.081
-9.5 | -1.124 | 0.01323 | 0.003 | -84.978
-9 | -1.074 | 0.01249 | 0.003 | -86.022
-8.5 | -1.02 | 0.01178 | 0.003 | -86.663
-8 | -0.964 | 0.01123 | 0.003 | -85.85
-7.5 | -0.908 | 0.01065 | 0.003 | -85.198
-7 | -0.85 | 0.00659 | 0.002 | -128.996
-6.5 | -0.791 | 0.00639 | 0.002 | -123.886
-6 | -0.732 | 0.00692 | 0.002 | -105.741
-5.5 | -0.672 | 0.00673 | 0.002 | -99.939
-5 | -0.612 | 0.00612 | 0.002 | -99.993
-4.5 | -0.552 | 0.00609 | 0.002 | -90.56
-4 | -0.491 | 0.00656 | 0.001 | -74.861
-3.5 | -0.43 | 0.00684 | 0.001 | -62.897
-3 | -0.369 | 0.00773 | 0.001 | -47.789
-2.5 | -0.308 | 0.00775 | 0.001 | -39.757
-2 | -0.247 | 0.00697 | 0.001 | -35.386
-1.5 | -0.185 | 0.00691 | 0.001 | -26.783
-1 | -0.123 | 0.00686 | 0 | -17.988
-0.5 | -0.062 | 0.0069 | 0 | -8.958
0 | 0 | 0.0069 | 0 | 0
0.5 | 0.062 | 0.0069 | 0 | 8.958
1 | 0.123 | 0.00686 | 0 | 17.988
1.5 | 0.185 | 0.00691 | -0.001 | 26.783
2 | 0.247 | 0.00697 | -0.001 | 35.386
2.5 | 0.308 | 0.00775 | -0.001 | 39.757
3 | 0.369 | 0.00773 | -0.001 | 47.789
3.5 | 0.43 | 0.00684 | -0.001 | 62.897
4 | 0.491 | 0.00656 | -0.001 | 74.861
4.5 | 0.552 | 0.00609 | -0.002 | 90.56
5 | 0.612 | 0.00612 | -0.002 | 99.993
5.5 | 0.672 | 0.00673 | -0.002 | 99.939
6 | 0.732 | 0.00692 | -0.002 | 105.741
6.5 | 0.791 | 0.00639 | -0.002 | 123.886
7 | 0.85 | 0.00659 | -0.002 | 128.996
7.5 | 0.908 | 0.01065 | -0.003 | 85.198
8 | 0.964 | 0.01123 | -0.003 | 85.85
8.5 | 1.02 | 0.01178 | -0.003 | 86.663
9 | 1.074 | 0.01249 | -0.003 | 86.022
9.5 | 1.124 | 0.01323 | -0.003 | 84.978
10 | 1.171 | 0.01426 | -0.003 | 82.081
10.5 | 1.205 | 0.01577 | -0.004 | 76.422
11 | 1.23 | 0.01848 | -0.004 | 66.535
11.5 | 1.25 | 0.02242 | -0.004 | 55.738
12 | 1.266 | 0.02775 | -0.004 | 45.635
12.5 | 1.283 | 0.03371 | -0.004 | 38.05
13 | 1.297 | 0.04101 | -0.004 | 31.629
13.5 | 1.314 | 0.04772 | -0.004 | 27.529
14 | 1.323 | 0.05793 | -0.004 | 22.842
14.5 | 1.341 | 0.06312 | -0.004 | 21.252
15 | 1.357 | 0.06876 | -0.004 | 19.732
15.5 | 1.371 | 0.07404 | -0.004 | 18.51
16 | 1.38 | 0.07967 | -0.004 | 17.323
16.5 | 1.381 | 0.08577 | -0.004 | 16.106
17 | 1.38 | 0.09189 | -0.004 | 15.017
17.5 | 1.375 | 0.09814 | -0.004 | 14.012
18 | 1.366 | 0.10477 | -0.005 | 13.042
18.5 | 1.355 | 0.11135 | -0.005 | 12.17
19 | 1.34 | 0.1188 | -0.005 | 11.276
19.5 | 1.323 | 0.12518 | -0.005 | 10.568
20 | 1.303 | 0.1324 | -0.005 | 9.843

## 36. Re 750k Mach 0.10 (2)
BIGFOIL.COM POLAR EXPORT
e473
EPPLER 473 |  |  |  | Cl Max: | 1.4159 | at alpha= | 15 | deg
XFOIL ncrit=9 |  |  |  | L/D Max: | 91.3344 | at alpha= | 9.5 | deg
Re: | 750000 |  |  | Cd Min: | 0.12963 | at alpha= | -20 | deg
Mach: | 0.1 |  |  | Cl=0 at alpha= | 0 | deg
|  |  |  | @ Cl=0.1, Cd= | 0.0097657
|  |  |  | @ Cl=0.4, Cd= | 0.0095409
|  |  |  | @ Cl=0.6, Cd= | 0.0094441
alpha (deg) | Cl | Cd | Cm | Cl/Cd
-20 | -1.0849 | 0.12963 | -0.0037 | -8.3692
-19.5 | -1.1092 | 0.11876 | -0.009 | -9.3398
-19 | -1.131 | 0.10856 | -0.0137 | -10.4182
-18.5 | -1.1625 | 0.09718 | -0.0189 | -11.9623
-18 | -1.1969 | 0.08572 | -0.0239 | -13.9629
-17.5 | -1.2505 | 0.07218 | -0.0299 | -17.3247
-17 | -1.3104 | 0.05853 | -0.0356 | -22.3885
-16.5 | -1.3608 | 0.04599 | -0.0409 | -29.589
-16 | -1.3961 | 0.03552 | -0.0454 | -39.3046
-15 | -1.4151 | 0.02486 | -0.0444 | -56.9228
-14.5 | -1.413 | 0.02216 | -0.0399 | -63.7635
-14 | -1.4044 | 0.02031 | -0.0343 | -69.1482
-13.5 | -1.3939 | 0.01891 | -0.0277 | -73.7123
-13 | -1.3815 | 0.01783 | -0.0204 | -77.4818
-12.5 | -1.3567 | 0.01675 | -0.0152 | -80.997
-12 | -1.3266 | 0.01582 | -0.0107 | -83.8559
-11.5 | -1.2934 | 0.01497 | -0.0066 | -86.3995
-11 | -1.2575 | 0.01419 | -0.0029 | -88.6187
-10.5 | -1.219 | 0.01351 | 0.0005 | -90.2295
-10 | -1.1785 | 0.01293 | 0.0036 | -91.1446
-9.5 | -1.1361 | 0.01245 | 0.0066 | -91.253
-9 | -1.0925 | 0.01204 | 0.0093 | -90.7392
-8.5 | -1.0495 | 0.01161 | 0.0121 | -90.3962
-8 | -1.004 | 0.01135 | 0.0146 | -88.4581
-7.5 | -0.9489 | 0.01099 | 0.0149 | -86.3421
-7 | -0.8668 | 0.01073 | 0.0099 | -80.7829
-6.5 | -0.791 | 0.01043 | 0.0062 | -75.8389
-6 | -0.7107 | 0.01005 | 0.0016 | -70.7164
-5.5 | -0.6437 | 0.00968 | -0.0001 | -66.4979
-5 | -0.5594 | 0.00923 | -0.0053 | -60.6067
-4.5 | -0.4627 | 0.0092 | -0.013 | -50.2935
-4 | -0.417 | 0.00953 | -0.0102 | -43.7566
-3.5 | -0.3699 | 0.00956 | -0.008 | -38.6925
-3 | -0.319 | 0.0097 | -0.0065 | -32.8866
-2.5 | -0.267 | 0.00974 | -0.0052 | -27.4127
-2 | -0.2146 | 0.00975 | -0.004 | -22.0103
-1.5 | -0.1605 | 0.00982 | -0.0031 | -16.3442
-1 | -0.1078 | 0.00976 | -0.0019 | -11.0451
-0.5 | -0.0534 | 0.0098 | -0.001 | -5.449
0 | 0 | 0.00976 | 0 | 0
0.5 | 0.0534 | 0.0098 | 0.001 | 5.449
1 | 0.1078 | 0.00976 | 0.0019 | 11.0451
1.5 | 0.1605 | 0.00982 | 0.0031 | 16.3442
2 | 0.2146 | 0.00975 | 0.004 | 22.0103
2.5 | 0.267 | 0.00974 | 0.0052 | 27.4127
3 | 0.319 | 0.0097 | 0.0065 | 32.8866
3.5 | 0.37 | 0.00956 | 0.008 | 38.7029
4 | 0.417 | 0.00953 | 0.0102 | 43.7566
4.5 | 0.4627 | 0.0092 | 0.013 | 50.2935
5 | 0.5584 | 0.00922 | 0.0055 | 60.564
5.5 | 0.6438 | 0.00968 | 0.0001 | 66.5083
6 | 0.7108 | 0.01005 | -0.0016 | 70.7264
6.5 | 0.7909 | 0.01043 | -0.0062 | 75.8293
7 | 0.8669 | 0.01073 | -0.0099 | 80.7922
7.5 | 0.949 | 0.01099 | -0.015 | 86.3512
8 | 1.0041 | 0.01134 | -0.0146 | 88.545
8.5 | 1.0495 | 0.0116 | -0.0121 | 90.4741
9 | 1.0925 | 0.01204 | -0.0093 | 90.7392
9.5 | 1.1362 | 0.01244 | -0.0066 | 91.3344
10 | 1.1786 | 0.01293 | -0.0037 | 91.1524
10.5 | 1.2191 | 0.01351 | -0.0005 | 90.2369
11 | 1.2575 | 0.01419 | 0.0029 | 88.6187
11.5 | 1.2934 | 0.01497 | 0.0066 | 86.3995
12.5 | 1.3568 | 0.01675 | 0.0152 | 81.003
13 | 1.3819 | 0.01781 | 0.0204 | 77.5912
13.5 | 1.3942 | 0.01891 | 0.0276 | 73.7282
14 | 1.4052 | 0.02028 | 0.0342 | 69.2899
14.5 | 1.4134 | 0.02216 | 0.0398 | 63.7816
15 | 1.4159 | 0.02483 | 0.0443 | 57.0238
15.5 | 1.4092 | 0.02913 | 0.0465 | 48.3762
16 | 1.3956 | 0.03567 | 0.0452 | 39.1253
16.5 | 1.3633 | 0.04582 | 0.0408 | 29.7534
17 | 1.3122 | 0.05847 | 0.0354 | 22.4423
17.5 | 1.2525 | 0.07212 | 0.0297 | 17.3669
18 | 1.2009 | 0.08541 | 0.0238 | 14.0604
18.5 | 1.1653 | 0.09704 | 0.0186 | 12.0085
19 | 1.1338 | 0.10846 | 0.0134 | 10.4536
19.5 | 1.1118 | 0.11872 | 0.0087 | 9.3649
20 | 1.0878 | 0.12956 | 0.0034 | 8.3961

## 37. Re 750k Mach 0.25 (1)
BIGFOIL.COM POLAR EXPORT
e473
EPPLER 473 |  |  |  | Cl Max: | 1.311 | at alpha= | 15.5 | deg
JavaFoil+Calcfoil stall+Eppler ext transition |  |  |  | L/D Max: | 124.658 | at alpha= | 6.5 | deg
Re: | 750000 |  |  | Cd Min: | 0.00615 | at alpha= | -4.5 | deg
Mach: | 0.25 |  |  | Cl=0 at alpha= | 0 | deg
|  |  |  | @ Cl=0.1, Cd= | 0.0068958
|  |  |  | @ Cl=0.4, Cd= | 0.00702
|  |  |  | @ Cl=0.6, Cd= | 0.0061939
alpha (deg) | Cl | Cd | Cm | Cl/Cd
-20 | -1.001 | 0.16332 | 0.005 | -6.131
-19.5 | -1.057 | 0.15189 | 0.005 | -6.962
-19 | -1.109 | 0.14108 | 0.005 | -7.863
-18.5 | -1.156 | 0.1322 | 0.005 | -8.747
-18 | -1.198 | 0.12222 | 0.005 | -9.804
-17.5 | -1.234 | 0.11359 | 0.004 | -10.863
-17 | -1.264 | 0.10543 | 0.004 | -11.988
-16.5 | -1.287 | 0.09859 | 0.004 | -13.058
-16 | -1.306 | 0.09139 | 0.004 | -14.288
-15.5 | -1.311 | 0.08479 | 0.004 | -15.464
-15 | -1.31 | 0.07825 | 0.004 | -16.747
-14.5 | -1.306 | 0.0722 | 0.004 | -18.084
-14 | -1.297 | 0.06632 | 0.004 | -19.549
-13.5 | -1.284 | 0.06047 | 0.004 | -21.233
-13 | -1.277 | 0.05026 | 0.004 | -25.406
-12.5 | -1.262 | 0.04345 | 0.004 | -29.055
-12 | -1.251 | 0.03547 | 0.004 | -35.263
-11.5 | -1.235 | 0.02933 | 0.004 | -42.093
-11 | -1.22 | 0.02341 | 0.004 | -52.118
-10.5 | -1.2 | 0.01922 | 0.004 | -62.428
-10 | -1.177 | 0.01609 | 0.003 | -73.111
-9.5 | -1.144 | 0.01432 | 0.003 | -79.852
-9 | -1.097 | 0.01325 | 0.003 | -82.787
-8.5 | -1.044 | 0.0125 | 0.003 | -83.515
-8 | -0.988 | 0.0118 | 0.003 | -83.714
-7.5 | -0.93 | 0.01117 | 0.003 | -83.282
-7 | -0.871 | 0.01066 | 0.002 | -81.719
-6.5 | -0.811 | 0.00651 | 0.002 | -124.658
-6 | -0.751 | 0.00631 | 0.002 | -118.936
-5.5 | -0.69 | 0.00618 | 0.002 | -111.549
-5 | -0.628 | 0.00623 | 0.002 | -100.922
-4.5 | -0.566 | 0.00615 | 0.002 | -92.139
-4 | -0.504 | 0.00666 | 0.001 | -75.733
-3.5 | -0.442 | 0.007 | 0.001 | -63.095
-3 | -0.379 | 0.00703 | 0.001 | -53.945
-2.5 | -0.316 | 0.00701 | 0.001 | -45.132
-2 | -0.253 | 0.00697 | 0.001 | -36.316
-1.5 | -0.19 | 0.00696 | 0.001 | -27.329
-1 | -0.127 | 0.0069 | 0 | -18.37
-0.5 | -0.063 | 0.00689 | 0 | -9.203
0 | 0 | 0.0069 | 0 | 0
0.5 | 0.063 | 0.00689 | 0 | 9.203
1 | 0.127 | 0.0069 | 0 | 18.37
1.5 | 0.19 | 0.00696 | -0.001 | 27.329
2 | 0.253 | 0.00697 | -0.001 | 36.316
2.5 | 0.316 | 0.00701 | -0.001 | 45.132
3 | 0.379 | 0.00703 | -0.001 | 53.945
3.5 | 0.442 | 0.007 | -0.001 | 63.095
4 | 0.504 | 0.00666 | -0.001 | 75.733
4.5 | 0.566 | 0.00615 | -0.002 | 92.139
5 | 0.628 | 0.00623 | -0.002 | 100.922
5.5 | 0.69 | 0.00618 | -0.002 | 111.549
6 | 0.751 | 0.00631 | -0.002 | 118.936
6.5 | 0.811 | 0.00651 | -0.002 | 124.658
7 | 0.871 | 0.01066 | -0.002 | 81.719
7.5 | 0.93 | 0.01117 | -0.003 | 83.282
8 | 0.988 | 0.0118 | -0.003 | 83.714
8.5 | 1.044 | 0.0125 | -0.003 | 83.515
9 | 1.097 | 0.01325 | -0.003 | 82.787
9.5 | 1.144 | 0.01432 | -0.003 | 79.852
10 | 1.177 | 0.01609 | -0.003 | 73.111
10.5 | 1.2 | 0.01922 | -0.004 | 62.428
11 | 1.22 | 0.02341 | -0.004 | 52.118
11.5 | 1.235 | 0.02933 | -0.004 | 42.093
12 | 1.251 | 0.03547 | -0.004 | 35.263
12.5 | 1.262 | 0.04345 | -0.004 | 29.055
13 | 1.277 | 0.05026 | -0.004 | 25.406
13.5 | 1.284 | 0.06047 | -0.004 | 21.233
14 | 1.297 | 0.06632 | -0.004 | 19.549
14.5 | 1.306 | 0.0722 | -0.004 | 18.084
15 | 1.31 | 0.07825 | -0.004 | 16.747
15.5 | 1.311 | 0.08479 | -0.004 | 15.464
16 | 1.306 | 0.09139 | -0.004 | 14.288
16.5 | 1.288 | 0.09859 | -0.004 | 13.06
17 | 1.264 | 0.10543 | -0.004 | 11.988
17.5 | 1.234 | 0.11359 | -0.004 | 10.863
18 | 1.198 | 0.12222 | -0.005 | 9.804
18.5 | 1.156 | 0.1322 | -0.005 | 8.747
19 | 1.109 | 0.14108 | -0.005 | 7.863
19.5 | 1.057 | 0.15279 | -0.005 | 6.92
20 | 1.001 | 0.16332 | -0.005 | 6.131

## 38. Re 750k Mach 0.25 (2)
BIGFOIL.COM POLAR EXPORT
e473
EPPLER 473 |  |  |  | Cl Max: | 1.3775 | at alpha= | 13.5 | deg
XFOIL ncrit=9 |  |  |  | L/D Max: | 89.1074 | at alpha= | 9 | deg
Re: | 750000 |  |  | Cd Min: | 0.12083 | at alpha= | 18.5 | deg
Mach: | 0.25 |  |  | Cl=0 at alpha= | 0 | deg
|  |  |  | @ Cl=0.1, Cd= | 0.009972
|  |  |  | @ Cl=0.4, Cd= | 0.0098722
|  |  |  | @ Cl=0.6, Cd= | 0.0097423
alpha (deg) | Cl | Cd | Cm | Cl/Cd
-18.5 | -1.0572 | 0.12078 | -0.0106 | -8.7531
-18 | -1.0804 | 0.11029 | -0.0156 | -9.796
-17.5 | -1.1063 | 0.09971 | -0.0205 | -11.0952
-17 | -1.137 | 0.08877 | -0.0254 | -12.8084
-16.5 | -1.1773 | 0.07707 | -0.0306 | -15.2757
-16 | -1.2312 | 0.06449 | -0.0361 | -19.0913
-15.5 | -1.2887 | 0.05169 | -0.0414 | -24.9313
-15 | -1.3358 | 0.03974 | -0.0467 | -33.6135
-14.5 | -1.365 | 0.03054 | -0.0503 | -44.6955
-14 | -1.376 | 0.0253 | -0.0491 | -54.3874
-13.5 | -1.377 | 0.02216 | -0.0444 | -62.139
-13 | -1.3704 | 0.02012 | -0.0381 | -68.1113
-12.5 | -1.3608 | 0.01866 | -0.0305 | -72.926
-12 | -1.3475 | 0.0175 | -0.0227 | -77
-11.5 | -1.3207 | 0.01639 | -0.0169 | -80.5796
-11 | -1.2888 | 0.01542 | -0.0117 | -83.5798
-10.5 | -1.2527 | 0.01456 | -0.0071 | -86.0371
-10 | -1.2133 | 0.01384 | -0.003 | -87.6662
-9.5 | -1.1718 | 0.01319 | 0.0009 | -88.84
-9 | -1.1281 | 0.01266 | 0.0044 | -89.1074
-8.5 | -1.0824 | 0.01225 | 0.0076 | -88.3592
-8 | -1.0382 | 0.01179 | 0.011 | -88.0577
-7.5 | -0.9808 | 0.01146 | 0.0119 | -85.5846
-7 | -0.8941 | 0.01116 | 0.0069 | -80.1165
-6.5 | -0.8151 | 0.01073 | 0.0034 | -75.9646
-6 | -0.7323 | 0.0104 | -0.0008 | -70.4135
-5 | -0.5412 | 0.00944 | -0.0144 | -57.3305
-4.5 | -0.4811 | 0.00956 | -0.0138 | -50.3243
-4 | -0.4335 | 0.0098 | -0.011 | -44.2347
-3.5 | -0.3825 | 0.00991 | -0.0089 | -38.5974
-3 | -0.3304 | 0.00994 | -0.0072 | -33.2394
-2.5 | -0.2758 | 0.01002 | -0.0059 | -27.525
-2 | -0.2217 | 0.00997 | -0.0045 | -22.2367
-1.5 | -0.1665 | 0.00998 | -0.0034 | -16.6834
-1 | -0.1111 | 0.00997 | -0.0022 | -11.1434
-0.5 | -0.0559 | 0.00998 | -0.0011 | -5.6012
0 | 0 | 0.00995 | 0 | 0
0.5 | 0.0559 | 0.00998 | 0.0011 | 5.6012
1 | 0.1111 | 0.00997 | 0.0022 | 11.1434
1.5 | 0.1665 | 0.00998 | 0.0034 | 16.6834
2 | 0.2217 | 0.00997 | 0.0045 | 22.2367
2.5 | 0.2758 | 0.01002 | 0.0059 | 27.525
3 | 0.3304 | 0.00994 | 0.0072 | 33.2394
3.5 | 0.3825 | 0.00991 | 0.0089 | 38.5974
4 | 0.4334 | 0.0098 | 0.011 | 44.2245
4.5 | 0.4811 | 0.00956 | 0.0138 | 50.3243
5 | 0.5401 | 0.00944 | 0.0146 | 57.214
6 | 0.7323 | 0.01041 | 0.0008 | 70.3458
6.5 | 0.8151 | 0.01073 | -0.0034 | 75.9646
7 | 0.8942 | 0.01116 | -0.0069 | 80.1254
7.5 | 0.9811 | 0.01146 | -0.012 | 85.6108
8 | 1.0382 | 0.01179 | -0.0111 | 88.0577
8.5 | 1.0825 | 0.01225 | -0.0077 | 88.3673
9 | 1.1281 | 0.01266 | -0.0044 | 89.1074
9.5 | 1.1718 | 0.01319 | -0.0009 | 88.84
10 | 1.2134 | 0.01383 | 0.003 | 87.7368
10.5 | 1.2528 | 0.01456 | 0.0071 | 86.044
11 | 1.2888 | 0.01542 | 0.0117 | 83.5798
11.5 | 1.3209 | 0.01639 | 0.0168 | 80.5918
12 | 1.3475 | 0.01751 | 0.0226 | 76.956
12.5 | 1.361 | 0.01866 | 0.0305 | 72.9368
13 | 1.371 | 0.0201 | 0.038 | 68.209
13.5 | 1.3775 | 0.02215 | 0.0444 | 62.1896
14 | 1.3773 | 0.02524 | 0.049 | 54.5681
14.5 | 1.3657 | 0.03053 | 0.0502 | 44.733
15 | 1.3367 | 0.03973 | 0.0466 | 33.6446
15.5 | 1.2904 | 0.05163 | 0.0413 | 24.9932
16 | 1.2332 | 0.06441 | 0.0359 | 19.1461
16.5 | 1.1794 | 0.07701 | 0.0304 | 15.3149
17 | 1.1391 | 0.08873 | 0.0252 | 12.8378
17.5 | 1.1078 | 0.09976 | 0.0202 | 11.1047
18 | 1.0829 | 0.11021 | 0.0154 | 9.8258
18.5 | 1.0591 | 0.12083 | 0.0103 | 8.7652

## 39. Re 750k Mach 0.50 (1)
BIGFOIL.COM POLAR EXPORT
e473
EPPLER 473 |  |  |  | Cl Max: | 1.129 | at alpha= | 20 | deg
JavaFoil+Calcfoil stall+Eppler ext transition |  |  |  | L/D Max: | 92.14 | at alpha= | 4 | deg
Re: | 750000 |  |  | Cd Min: | 0.00609 | at alpha= | 4 | deg
Mach: | 0.5 |  |  | Cl=0 at alpha= | 0 | deg
|  |  |  | @ Cl=0.1, Cd= | 0.0069276
|  |  |  | @ Cl=0.4, Cd= | 0.0071854
|  |  |  | @ Cl=0.6, Cd= | 0.0081031
alpha (deg) | Cl | Cd | Cm | Cl/Cd
-20 | -1.129 | 0.22484 | 0.005 | -5.02
-19.5 | -1.095 | 0.22376 | 0.005 | -4.895
-19 | -1.067 | 0.21608 | 0.004 | -4.937
-18.5 | -1.039 | 0.20791 | 0.004 | -4.996
-18 | -1.012 | 0.20569 | 0.004 | -4.918
-17.5 | -0.988 | 0.20227 | 0.004 | -4.883
-17 | -0.954 | 0.19129 | 0.004 | -4.988
-16.5 | -0.925 | 0.18381 | 0.004 | -5.034
-16 | -0.898 | 0.18008 | 0.004 | -4.985
-15.5 | -0.872 | 0.17329 | 0.004 | -5.032
-15 | -0.84 | 0.1639 | 0.003 | -5.124
-14.5 | -0.812 | 0.15493 | 0.003 | -5.241
-14 | -0.785 | 0.15426 | 0.003 | -5.089
-13.5 | -0.754 | 0.14483 | 0.003 | -5.207
-13 | -0.728 | 0.14033 | 0.003 | -5.19
-12.5 | -0.697 | 0.12808 | 0.002 | -5.445
-12 | -0.701 | 0.09587 | 0.003 | -7.317
-11.5 | -0.933 | 0.07922 | 0.003 | -11.783
-11 | -1.065 | 0.06675 | 0.003 | -15.96
-10.5 | -1.106 | 0.05204 | 0.003 | -21.248
-10 | -1.115 | 0.04236 | 0.003 | -26.318
-9.5 | -1.108 | 0.03471 | 0.003 | -31.917
-9 | -1.094 | 0.02767 | 0.003 | -39.535
-8.5 | -1.074 | 0.02149 | 0.003 | -49.959
-8 | -1.048 | 0.01685 | 0.003 | -62.218
-7.5 | -1.01 | 0.01449 | 0.003 | -69.709
-7 | -0.957 | 0.01313 | 0.003 | -72.911
-6.5 | -0.895 | 0.01219 | 0.003 | -73.407
-6 | -0.831 | 0.01137 | 0.002 | -73.069
-5.5 | -0.765 | 0.0103 | 0.002 | -74.249
-5 | -0.697 | 0.00982 | 0.002 | -71.033
-4.5 | -0.629 | 0.00959 | 0.002 | -65.637
-4 | -0.561 | 0.00611 | 0.002 | -91.816
-3.5 | -0.492 | 0.0066 | 0.001 | -74.544
-3 | -0.422 | 0.00722 | 0.001 | -58.488
-2.5 | -0.352 | 0.00711 | 0.001 | -49.542
-2 | -0.282 | 0.00704 | 0.001 | -40.08
-1.5 | -0.212 | 0.00697 | 0.001 | -30.412
-1 | -0.141 | 0.00691 | 0 | -20.467
-0.5 | -0.071 | 0.00694 | 0 | -10.207
0 | 0 | 0.00689 | 0 | 0
0.5 | 0.071 | 0.00694 | 0 | 10.207
1 | 0.141 | 0.00691 | 0 | 20.467
1.5 | 0.212 | 0.00697 | -0.001 | 30.412
2 | 0.282 | 0.00704 | -0.001 | 40.08
2.5 | 0.352 | 0.00711 | -0.001 | 49.542
3 | 0.422 | 0.00722 | -0.001 | 58.488
3.5 | 0.492 | 0.0066 | -0.001 | 74.544
4 | 0.561 | 0.00609 | -0.002 | 92.14
4.5 | 0.629 | 0.0096 | -0.002 | 65.56
5 | 0.697 | 0.00982 | -0.002 | 71.033
5.5 | 0.765 | 0.0103 | -0.002 | 74.249
6 | 0.831 | 0.01137 | -0.002 | 73.069
6.5 | 0.895 | 0.01219 | -0.003 | 73.407
7 | 0.957 | 0.01313 | -0.003 | 72.89
7.5 | 1.01 | 0.01448 | -0.003 | 69.762
8 | 1.049 | 0.01676 | -0.003 | 62.552
8.5 | 1.074 | 0.02149 | -0.003 | 49.959
9 | 1.094 | 0.02767 | -0.003 | 39.535
9.5 | 1.108 | 0.03487 | -0.003 | 31.764
10 | 1.115 | 0.04236 | -0.003 | 26.312
10.5 | 1.106 | 0.05176 | -0.003 | 21.369
11 | 1.066 | 0.06637 | -0.003 | 16.056
11.5 | 0.934 | 0.07818 | -0.003 | 11.941
12 | 0.699 | 0.09811 | -0.003 | 7.128
12.5 | 0.697 | 0.1277 | -0.002 | 5.461
13 | 0.728 | 0.13936 | -0.003 | 5.226
13.5 | 0.754 | 0.14483 | -0.003 | 5.207
14 | 0.785 | 0.15502 | -0.003 | 5.065
14.5 | 0.812 | 0.15983 | -0.003 | 5.079
15 | 0.84 | 0.16387 | -0.003 | 5.126
15.5 | 0.872 | 0.17329 | -0.004 | 5.032
16 | 0.898 | 0.18003 | -0.004 | 4.987
16.5 | 0.925 | 0.18382 | -0.004 | 5.034
17 | 0.954 | 0.19128 | -0.004 | 4.989
17.5 | 0.988 | 0.20286 | -0.004 | 4.869
18 | 1.012 | 0.20073 | -0.004 | 5.04
18.5 | 1.039 | 0.2079 | -0.004 | 4.997
19 | 1.067 | 0.21647 | -0.004 | 4.928
19.5 | 1.095 | 0.22172 | -0.005 | 4.941
20 | 1.129 | 0.22239 | -0.005 | 5.076

## 40. Re 750k Mach 0.50 (2)
BIGFOIL.COM POLAR EXPORT
e473
EPPLER 473 |  |  |  | Cl Max: | 1.2689 | at alpha= | 10.5 | deg
XFOIL ncrit=9 |  |  |  | L/D Max: | 78.8426 | at alpha= | 7.5 | deg
Re: | 750000 |  |  | Cd Min: | 0.11773 | at alpha= | 15.5 | deg
Mach: | 0.5 |  |  | Cl=0 at alpha= | 0 | deg
|  |  |  | @ Cl=0.1, Cd= | 0.010793
|  |  |  | @ Cl=0.4, Cd= | 0.011163
|  |  |  | @ Cl=0.6, Cd= | 0.01128
alpha (deg) | Cl | Cd | Cm | Cl/Cd
-15.5 | -0.9443 | 0.11767 | -0.0199 | -8.025
-15 | -0.9625 | 0.10773 | -0.0248 | -8.9344
-14.5 | -0.9819 | 0.09802 | -0.0295 | -10.0173
-14 | -1.0065 | 0.0881 | -0.0342 | -11.4245
-13.5 | -1.0355 | 0.07813 | -0.0389 | -13.2536
-13 | -1.0722 | 0.06801 | -0.0436 | -15.7653
-12.5 | -1.12 | 0.05757 | -0.0482 | -19.4546
-12 | -1.1785 | 0.04647 | -0.0528 | -25.3604
-11.5 | -1.2276 | 0.03584 | -0.0571 | -34.2522
-11 | -1.2618 | 0.02667 | -0.0604 | -47.3116
-10.5 | -1.2685 | 0.02214 | -0.0566 | -57.2945
-10 | -1.2603 | 0.0197 | -0.0489 | -63.9746
-9.5 | -1.2495 | 0.01809 | -0.0391 | -69.0713
-9 | -1.2358 | 0.01688 | -0.0284 | -73.2109
-8.5 | -1.2011 | 0.01581 | -0.0202 | -75.9709
-8 | -1.1603 | 0.01495 | -0.0129 | -77.612
-7.5 | -1.1173 | 0.01417 | -0.006 | -78.8497
-7 | -1.0177 | 0.01337 | -0.0089 | -76.1182
-6.5 | -0.9148 | 0.01267 | -0.0125 | -72.2021
-6 | -0.826 | 0.01194 | -0.0139 | -69.1792
-5.5 | -0.6718 | 0.01097 | -0.0278 | -61.2397
-5 | -0.6101 | 0.01128 | -0.0244 | -54.0869
-4.5 | -0.5576 | 0.01128 | -0.02 | -49.4326
-4 | -0.4987 | 0.01131 | -0.0169 | -44.0937
-3.5 | -0.4386 | 0.01121 | -0.0142 | -39.1258
-3 | -0.3771 | 0.01113 | -0.0118 | -33.8814
-2.5 | -0.3138 | 0.01112 | -0.0097 | -28.2194
-2 | -0.2523 | 0.01093 | -0.0075 | -23.0833
-1.5 | -0.1891 | 0.01091 | -0.0056 | -17.3327
-1 | -0.1261 | 0.01081 | -0.0037 | -11.6651
-0.5 | -0.063 | 0.01078 | -0.0019 | -5.8442
0 | 0 | 0.01079 | 0 | 0
0.5 | 0.063 | 0.01077 | 0.0019 | 5.8496
1 | 0.1261 | 0.01081 | 0.0037 | 11.6651
1.5 | 0.1891 | 0.01091 | 0.0056 | 17.3327
2 | 0.2523 | 0.01093 | 0.0075 | 23.0833
2.5 | 0.3138 | 0.01112 | 0.0097 | 28.2194
3 | 0.3771 | 0.01113 | 0.0118 | 33.8814
3.5 | 0.4386 | 0.01122 | 0.0142 | 39.0909
4 | 0.4988 | 0.0113 | 0.0169 | 44.1416
4.5 | 0.5576 | 0.01128 | 0.02 | 49.4326
5 | 0.6101 | 0.01128 | 0.0244 | 54.0869
5.5 | 0.6717 | 0.01097 | 0.0278 | 61.2306
6 | 0.8259 | 0.01195 | 0.0139 | 69.113
6.5 | 0.9148 | 0.01267 | 0.0125 | 72.2021
7 | 1.0178 | 0.01338 | 0.0088 | 76.0688
7.5 | 1.1172 | 0.01417 | 0.006 | 78.8426
8 | 1.1602 | 0.01495 | 0.0129 | 77.6054
8.5 | 1.2012 | 0.01581 | 0.0202 | 75.9772
9 | 1.2359 | 0.01687 | 0.0283 | 73.2602
9.5 | 1.25 | 0.01808 | 0.039 | 69.1372
10 | 1.2607 | 0.01969 | 0.0489 | 64.0274
10.5 | 1.2689 | 0.02214 | 0.0566 | 57.3126
11 | 1.2628 | 0.02663 | 0.0604 | 47.4202
12 | 1.179 | 0.0465 | 0.0527 | 25.3548
12.5 | 1.1206 | 0.05761 | 0.048 | 19.4515
13 | 1.0735 | 0.068 | 0.0434 | 15.7868
13.5 | 1.0368 | 0.07813 | 0.0387 | 13.2702
14 | 1.0077 | 0.08813 | 0.034 | 11.4342
14.5 | 0.9841 | 0.09795 | 0.0293 | 10.047
15 | 0.9638 | 0.10778 | 0.0246 | 8.9423
15.5 | 0.9457 | 0.11773 | 0.0196 | 8.0328

## 41. Re 1M Mach 0.00 (1)
BIGFOIL.COM POLAR EXPORT
e473
EPPLER 473 |  |  |  | Cl Max: | 1.398 | at alpha= | 17 | deg
JavaFoil+Calcfoil stall+Eppler ext transition |  |  |  | L/D Max: | 143.228 | at alpha= | 7.5 | deg
Re: | 1000000 |  |  | Cd Min: | 0.00574 | at alpha= | -5 | deg
Mach: | 0 |  |  | Cl=0 at alpha= | 0 | deg
|  |  |  | @ Cl=0.1, Cd= | 0.0065
|  |  |  | @ Cl=0.4, Cd= | 0.0069571
|  |  |  | @ Cl=0.6, Cd= | 0.0058045
alpha (deg) | Cl | Cd | Cm | Cl/Cd
-20 | -1.341 | 0.12411 | 0.005 | -10.804
-19.5 | -1.358 | 0.11671 | 0.005 | -11.634
-19 | -1.371 | 0.11087 | 0.005 | -12.363
-18.5 | -1.382 | 0.10419 | 0.005 | -13.265
-18 | -1.39 | 0.09772 | 0.005 | -14.228
-17.5 | -1.395 | 0.09198 | 0.005 | -15.166
-17 | -1.398 | 0.08566 | 0.004 | -16.319
-16.5 | -1.397 | 0.07976 | 0.004 | -17.519
-16 | -1.393 | 0.07414 | 0.004 | -18.794
-15.5 | -1.382 | 0.06869 | 0.004 | -20.127
-15 | -1.368 | 0.06334 | 0.004 | -21.601
-14.5 | -1.351 | 0.05811 | 0.004 | -23.256
-14 | -1.333 | 0.0529 | 0.004 | -25.194
-13.5 | -1.327 | 0.0416 | 0.004 | -31.909
-13 | -1.311 | 0.03538 | 0.004 | -37.061
-12.5 | -1.301 | 0.02793 | 0.004 | -46.573
-12 | -1.285 | 0.02277 | 0.004 | -56.417
-11.5 | -1.269 | 0.01833 | 0.004 | -69.231
-11 | -1.245 | 0.01568 | 0.004 | -79.389
-10.5 | -1.214 | 0.01398 | 0.004 | -86.861
-10 | -1.17 | 0.01293 | 0.003 | -90.526
-9.5 | -1.122 | 0.01207 | 0.003 | -92.977
-9 | -1.071 | 0.01142 | 0.003 | -93.719
-8.5 | -1.017 | 0.0108 | 0.003 | -94.12
-8 | -0.961 | 0.01033 | 0.003 | -92.966
-7.5 | -0.904 | 0.00631 | 0.003 | -143.228
-7 | -0.846 | 0.00605 | 0.002 | -139.974
-6.5 | -0.788 | 0.0059 | 0.002 | -133.453
-6 | -0.729 | 0.0059 | 0.002 | -123.582
-5.5 | -0.669 | 0.00583 | 0.002 | -114.825
-5 | -0.609 | 0.00574 | 0.002 | -106.084
-4.5 | -0.549 | 0.00617 | 0.002 | -88.959
-4 | -0.489 | 0.00639 | 0.001 | -76.466
-3.5 | -0.428 | 0.0067 | 0.001 | -63.949
-3 | -0.367 | 0.00726 | 0.001 | -50.593
-2.5 | -0.306 | 0.00732 | 0.001 | -41.848
-2 | -0.245 | 0.00737 | 0.001 | -33.315
-1.5 | -0.184 | 0.00739 | 0.001 | -24.93
-1 | -0.123 | 0.0065 | 0 | -18.899
-0.5 | -0.061 | 0.0065 | 0 | -9.453
0 | 0 | 0.00646 | 0 | 0
0.5 | 0.061 | 0.0065 | 0 | 9.453
1 | 0.123 | 0.0065 | 0 | 18.899
1.5 | 0.184 | 0.00739 | -0.001 | 24.93
2 | 0.245 | 0.00737 | -0.001 | 33.315
2.5 | 0.306 | 0.00732 | -0.001 | 41.848
3 | 0.367 | 0.00726 | -0.001 | 50.593
3.5 | 0.428 | 0.0067 | -0.001 | 63.949
4 | 0.489 | 0.00639 | -0.001 | 76.466
4.5 | 0.549 | 0.00617 | -0.002 | 88.959
5 | 0.609 | 0.00574 | -0.002 | 106.084
5.5 | 0.669 | 0.00583 | -0.002 | 114.825
6 | 0.729 | 0.0059 | -0.002 | 123.582
6.5 | 0.788 | 0.0059 | -0.002 | 133.453
7 | 0.846 | 0.00605 | -0.002 | 139.974
7.5 | 0.904 | 0.00631 | -0.003 | 143.228
8 | 0.961 | 0.01033 | -0.003 | 92.966
8.5 | 1.017 | 0.0108 | -0.003 | 94.12
9 | 1.071 | 0.01142 | -0.003 | 93.719
9.5 | 1.122 | 0.01207 | -0.003 | 92.977
10 | 1.17 | 0.01293 | -0.003 | 90.526
10.5 | 1.214 | 0.01398 | -0.004 | 86.861
11 | 1.245 | 0.01568 | -0.004 | 79.389
11.5 | 1.269 | 0.01833 | -0.004 | 69.231
12 | 1.285 | 0.02277 | -0.004 | 56.417
12.5 | 1.301 | 0.02793 | -0.004 | 46.573
13 | 1.311 | 0.03538 | -0.004 | 37.061
13.5 | 1.327 | 0.0416 | -0.004 | 31.909
14 | 1.333 | 0.0529 | -0.004 | 25.194
14.5 | 1.351 | 0.05811 | -0.004 | 23.256
15 | 1.368 | 0.06334 | -0.004 | 21.601
15.5 | 1.382 | 0.06869 | -0.004 | 20.127
16 | 1.393 | 0.07414 | -0.004 | 18.794
16.5 | 1.397 | 0.07976 | -0.004 | 17.519
17 | 1.398 | 0.08566 | -0.004 | 16.319
17.5 | 1.395 | 0.09198 | -0.005 | 15.166
18 | 1.39 | 0.09772 | -0.005 | 14.228
18.5 | 1.382 | 0.10419 | -0.005 | 13.265
19 | 1.371 | 0.11087 | -0.005 | 12.363
19.5 | 1.358 | 0.11671 | -0.005 | 11.634
20 | 1.341 | 0.12411 | -0.005 | 10.804

## 42. Re 1M Mach 0.00 (2)
BIGFOIL.COM POLAR EXPORT
e473
EPPLER 473 |  |  |  | Cl Max: | 1.4547 | at alpha= | 15.5 | deg
XFOIL ncrit=9 |  |  |  | L/D Max: | 101.273 | at alpha= | 9.5 | deg
Re: | 1000000 |  |  | Cd Min: | 0.12055 | at alpha= | -20 | deg
Mach: | 0 |  |  | Cl=0 at alpha= | 0 | deg
|  |  |  | @ Cl=0.1, Cd= | 0.009087
|  |  |  | @ Cl=0.4, Cd= | 0.0089089
|  |  |  | @ Cl=0.6, Cd= | 0.0085163
alpha (deg) | Cl | Cd | Cm | Cl/Cd
-20 | -1.1334 | 0.12055 | -0.0073 | -9.4019
-19.5 | -1.1626 | 0.10919 | -0.0127 | -10.6475
-19 | -1.1902 | 0.09841 | -0.0175 | -12.0943
-18.5 | -1.2384 | 0.08493 | -0.0236 | -14.5814
-18 | -1.2941 | 0.07109 | -0.0296 | -18.2037
-17.5 | -1.3582 | 0.05678 | -0.0356 | -23.9204
-17 | -1.4076 | 0.04426 | -0.0409 | -31.803
-16.5 | -1.4393 | 0.03437 | -0.0451 | -41.8766
-16 | -1.4491 | 0.02843 | -0.0459 | -50.9708
-15.5 | -1.4541 | 0.02436 | -0.0437 | -59.6921
-15 | -1.4508 | 0.02176 | -0.0393 | -66.6728
-14.5 | -1.4429 | 0.01991 | -0.0338 | -72.4711
-14 | -1.4333 | 0.01852 | -0.0272 | -77.392
-13.5 | -1.4232 | 0.01745 | -0.0197 | -81.5587
-13 | -1.4007 | 0.01634 | -0.0143 | -85.7222
-12.5 | -1.3726 | 0.01536 | -0.0096 | -89.362
-12 | -1.3401 | 0.01451 | -0.0056 | -92.357
-11.5 | -1.3052 | 0.01372 | -0.0018 | -95.1312
-11 | -1.2671 | 0.01305 | 0.0015 | -97.0958
-10.5 | -1.2277 | 0.01241 | 0.0046 | -98.9283
-10 | -1.1872 | 0.01183 | 0.0077 | -100.355
-9.5 | -1.1454 | 0.01131 | 0.0105 | -101.2732
-9 | -1.102 | 0.0109 | 0.0131 | -101.1009
-8.5 | -1.0575 | 0.01058 | 0.0156 | -99.9527
-8 | -0.9849 | 0.01022 | 0.0122 | -96.3699
-7.5 | -0.9059 | 0.00994 | 0.0076 | -91.1368
-7 | -0.8358 | 0.00963 | 0.0049 | -86.7913
-6.5 | -0.7553 | 0.00926 | 0 | -81.5659
-6 | -0.6877 | 0.00895 | -0.0019 | -76.838
-5.5 | -0.6243 | 0.00853 | -0.0029 | -73.1887
-5 | -0.5176 | 0.00847 | -0.013 | -61.1098
-4.5 | -0.4734 | 0.00871 | -0.0101 | -54.3513
-4 | -0.4252 | 0.00883 | -0.0081 | -48.154
-3.5 | -0.374 | 0.00899 | -0.0067 | -41.6018
-2.5 | -0.2696 | 0.00904 | -0.0044 | -29.823
-2 | -0.2156 | 0.00912 | -0.0035 | -23.6404
-1.5 | -0.1625 | 0.00906 | -0.0025 | -17.936
-1 | -0.1081 | 0.00909 | -0.0017 | -11.8922
-0.5 | -0.0543 | 0.00907 | -0.0008 | -5.9868
0 | 0 | 0.00911 | 0 | 0
0.5 | 0.0543 | 0.00907 | 0.0008 | 5.9868
1 | 0.1081 | 0.00909 | 0.0017 | 11.8922
1.5 | 0.1625 | 0.00906 | 0.0025 | 17.936
2 | 0.2156 | 0.00912 | 0.0035 | 23.6404
2.5 | 0.2696 | 0.00904 | 0.0044 | 29.823
3.5 | 0.3741 | 0.00899 | 0.0067 | 41.6129
4 | 0.4252 | 0.00883 | 0.0081 | 48.154
4.5 | 0.4734 | 0.00871 | 0.0101 | 54.3513
5 | 0.5176 | 0.00847 | 0.013 | 61.1098
5.5 | 0.6243 | 0.00853 | 0.0029 | 73.1887
6 | 0.6876 | 0.00895 | 0.0019 | 76.8268
6.5 | 0.7551 | 0.00926 | 0 | 81.5443
7 | 0.8358 | 0.00963 | -0.0049 | 86.7913
7.5 | 0.9063 | 0.00994 | -0.0076 | 91.1771
8 | 0.9848 | 0.01021 | -0.0122 | 96.4545
8.5 | 1.0576 | 0.01058 | -0.0156 | 99.9622
9 | 1.1021 | 0.0109 | -0.0131 | 101.1101
9.5 | 1.1454 | 0.01131 | -0.0105 | 101.2732
10 | 1.1873 | 0.01183 | -0.0077 | 100.3635
10.5 | 1.2278 | 0.01241 | -0.0047 | 98.9363
11 | 1.2672 | 0.01305 | -0.0015 | 97.1034
11.5 | 1.305 | 0.01373 | 0.0018 | 95.0473
12 | 1.3404 | 0.0145 | 0.0055 | 92.4414
12.5 | 1.3724 | 0.01538 | 0.0096 | 89.2328
13 | 1.4009 | 0.01633 | 0.0142 | 85.7869
13.5 | 1.4236 | 0.01744 | 0.0196 | 81.6284
14 | 1.4336 | 0.01851 | 0.0271 | 77.45
14.5 | 1.4434 | 0.0199 | 0.0337 | 72.5327
15 | 1.4515 | 0.02175 | 0.0393 | 66.7356
15.5 | 1.4547 | 0.02435 | 0.0436 | 59.7413
16.5 | 1.4411 | 0.03425 | 0.045 | 42.0759
17 | 1.41 | 0.0441 | 0.0408 | 31.9728
17.5 | 1.3599 | 0.05674 | 0.0354 | 23.9672
18 | 1.2978 | 0.0708 | 0.0295 | 18.3305
18.5 | 1.2401 | 0.08493 | 0.0233 | 14.6014
19 | 1.1935 | 0.09821 | 0.0173 | 12.1525
19.5 | 1.1656 | 0.10905 | 0.0124 | 10.6887
20 | 1.1363 | 0.12045 | 0.007 | 9.4338

## 43. Re 1M Mach 0.10 (1)
BIGFOIL.COM POLAR EXPORT
e473
EPPLER 473 |  |  |  | Cl Max: | 1.386 | at alpha= | 16.5 | deg
JavaFoil+Calcfoil stall+Eppler ext transition |  |  |  | L/D Max: | 143.043 | at alpha= | 7.5 | deg
Re: | 1000000 |  |  | Cd Min: | 0.00578 | at alpha= | -5 | deg
Mach: | 0.1 |  |  | Cl=0 at alpha= | 0 | deg
|  |  |  | @ Cl=0.1, Cd= | 0.0064913
|  |  |  | @ Cl=0.4, Cd= | 0.0070005
|  |  |  | @ Cl=0.6, Cd= | 0.005868
alpha (deg) | Cl | Cd | Cm | Cl/Cd
-20 | -1.306 | 0.12707 | 0.005 | -10.277
-19.5 | -1.326 | 0.12034 | 0.005 | -11.02
-19 | -1.343 | 0.11357 | 0.005 | -11.829
-18.5 | -1.359 | 0.10664 | 0.005 | -12.741
-18 | -1.37 | 0.10028 | 0.005 | -13.662
-17.5 | -1.378 | 0.09402 | 0.005 | -14.661
-17 | -1.384 | 0.08776 | 0.004 | -15.769
-16.5 | -1.386 | 0.08169 | 0.004 | -16.969
-16 | -1.385 | 0.07583 | 0.004 | -18.262
-15.5 | -1.375 | 0.07043 | 0.004 | -19.525
-15 | -1.363 | 0.06491 | 0.004 | -20.992
-14.5 | -1.347 | 0.0595 | 0.004 | -22.643
-14 | -1.329 | 0.05436 | 0.004 | -24.451
-13.5 | -1.323 | 0.04357 | 0.004 | -30.366
-13 | -1.308 | 0.03681 | 0.004 | -35.543
-12.5 | -1.297 | 0.02948 | 0.004 | -43.996
-12 | -1.282 | 0.02384 | 0.004 | -53.774
-11.5 | -1.266 | 0.01921 | 0.004 | -65.927
-11 | -1.245 | 0.01615 | 0.004 | -77.09
-10.5 | -1.216 | 0.01422 | 0.004 | -85.523
-10 | -1.174 | 0.01309 | 0.003 | -89.7
-9.5 | -1.126 | 0.01223 | 0.003 | -92.091
-9 | -1.075 | 0.01147 | 0.003 | -93.768
-8.5 | -1.021 | 0.0109 | 0.003 | -93.65
-8 | -0.965 | 0.01043 | 0.003 | -92.559
-7.5 | -0.908 | 0.00635 | 0.003 | -143.043
-7 | -0.85 | 0.00609 | 0.002 | -139.668
-6.5 | -0.791 | 0.00589 | 0.002 | -134.292
-6 | -0.732 | 0.00593 | 0.002 | -123.385
-5.5 | -0.672 | 0.00582 | 0.002 | -115.455
-5 | -0.612 | 0.00578 | 0.002 | -105.975
-4.5 | -0.552 | 0.00622 | 0.002 | -88.792
-4 | -0.491 | 0.00642 | 0.001 | -76.539
-3.5 | -0.43 | 0.00673 | 0.001 | -63.934
-3 | -0.369 | 0.00728 | 0.001 | -50.694
-2.5 | -0.308 | 0.00731 | 0.001 | -42.161
-2 | -0.247 | 0.00738 | 0.001 | -33.399
-1.5 | -0.185 | 0.00655 | 0.001 | -28.258
-1 | -0.123 | 0.00648 | 0 | -19.064
-0.5 | -0.062 | 0.00651 | 0 | -9.494
0 | 0 | 0.00651 | 0 | 0
0.5 | 0.062 | 0.00651 | 0 | 9.494
1 | 0.123 | 0.00648 | 0 | 19.064
1.5 | 0.185 | 0.00655 | -0.001 | 28.258
2 | 0.247 | 0.00738 | -0.001 | 33.399
2.5 | 0.308 | 0.00731 | -0.001 | 42.161
3 | 0.369 | 0.00728 | -0.001 | 50.694
3.5 | 0.43 | 0.00673 | -0.001 | 63.934
4 | 0.491 | 0.00642 | -0.001 | 76.539
4.5 | 0.552 | 0.00622 | -0.002 | 88.792
5 | 0.612 | 0.00578 | -0.002 | 105.975
5.5 | 0.672 | 0.00582 | -0.002 | 115.455
6 | 0.732 | 0.00593 | -0.002 | 123.385
6.5 | 0.791 | 0.00589 | -0.002 | 134.292
7 | 0.85 | 0.00609 | -0.002 | 139.668
7.5 | 0.908 | 0.00635 | -0.003 | 143.043
8 | 0.965 | 0.01043 | -0.003 | 92.559
8.5 | 1.021 | 0.0109 | -0.003 | 93.65
9 | 1.075 | 0.01147 | -0.003 | 93.768
9.5 | 1.126 | 0.01223 | -0.003 | 92.091
10 | 1.174 | 0.01309 | -0.003 | 89.7
10.5 | 1.216 | 0.01422 | -0.004 | 85.523
11 | 1.245 | 0.01615 | -0.004 | 77.09
11.5 | 1.266 | 0.01921 | -0.004 | 65.927
12 | 1.282 | 0.02384 | -0.004 | 53.774
12.5 | 1.297 | 0.02948 | -0.004 | 43.996
13 | 1.308 | 0.03681 | -0.004 | 35.543
13.5 | 1.323 | 0.04357 | -0.004 | 30.366
14 | 1.329 | 0.05436 | -0.004 | 24.451
14.5 | 1.347 | 0.0595 | -0.004 | 22.643
15 | 1.363 | 0.06491 | -0.004 | 20.992
15.5 | 1.375 | 0.07043 | -0.004 | 19.525
16 | 1.385 | 0.07583 | -0.004 | 18.262
16.5 | 1.386 | 0.08169 | -0.004 | 16.969
17 | 1.384 | 0.08776 | -0.004 | 15.769
17.5 | 1.378 | 0.09402 | -0.005 | 14.661
18 | 1.37 | 0.10028 | -0.005 | 13.662
18.5 | 1.359 | 0.10664 | -0.005 | 12.741
19 | 1.343 | 0.11357 | -0.005 | 11.829
19.5 | 1.326 | 0.12034 | -0.005 | 11.02
20 | 1.306 | 0.12707 | -0.005 | 10.277

## 44. Re 1M Mach 0.10 (2)
BIGFOIL.COM POLAR EXPORT
e473
EPPLER 473 |  |  |  | Cl Max: | 1.4458 | at alpha= | 15.5 | deg
XFOIL ncrit=9 |  |  |  | L/D Max: | 100.831 | at alpha= | 9.5 | deg
Re: | 1000000 |  |  | Cd Min: | 0.12606 | at alpha= | -20 | deg
Mach: | 0.1 |  |  | Cl=0 at alpha= | 0 | deg
|  |  |  | @ Cl=0.1, Cd= | 0.0091084
|  |  |  | @ Cl=0.4, Cd= | 0.0089618
|  |  |  | @ Cl=0.6, Cd= | 0.0085602
alpha (deg) | Cl | Cd | Cm | Cl/Cd
-20 | -1.1094 | 0.12606 | -0.0052 | -8.8006
-19.5 | -1.1366 | 0.11488 | -0.0106 | -9.8938
-19 | -1.1621 | 0.10423 | -0.0155 | -11.1494
-18.5 | -1.2027 | 0.09165 | -0.0212 | -13.1227
-18 | -1.2499 | 0.07867 | -0.027 | -15.8879
-17.5 | -1.3095 | 0.06481 | -0.0329 | -20.2052
-17 | -1.3694 | 0.05114 | -0.0386 | -26.7775
-16.5 | -1.4142 | 0.03923 | -0.0439 | -36.0489
-16 | -1.4358 | 0.03108 | -0.0467 | -46.1969
-15.5 | -1.4452 | 0.02594 | -0.0459 | -55.7132
-15 | -1.4445 | 0.0228 | -0.0424 | -63.3553
-14.5 | -1.4386 | 0.02064 | -0.0372 | -69.6996
-14 | -1.4294 | 0.01905 | -0.0309 | -75.0341
-13.5 | -1.4202 | 0.01788 | -0.0235 | -79.4295
-13 | -1.4033 | 0.01675 | -0.0169 | -83.7791
-12.5 | -1.3769 | 0.01571 | -0.0119 | -87.6448
-12 | -1.3455 | 0.01481 | -0.0075 | -90.8508
-11.5 | -1.3113 | 0.01397 | -0.0035 | -93.8654
-11 | -1.2744 | 0.01322 | 0.0002 | -96.3994
-10.5 | -1.2353 | 0.01255 | 0.0035 | -98.4303
-10 | -1.1946 | 0.01195 | 0.0066 | -99.9665
-9.5 | -1.1525 | 0.01143 | 0.0096 | -100.8311
-9 | -1.1086 | 0.01102 | 0.0123 | -100.5989
-8.5 | -1.0645 | 0.01065 | 0.0149 | -99.9531
-8 | -0.9914 | 0.01029 | 0.0117 | -96.346
-7.5 | -0.9115 | 0.01001 | 0.007 | -91.0589
-7 | -0.8409 | 0.00967 | 0.0044 | -86.9597
-6.5 | -0.7593 | 0.00931 | -0.0005 | -81.5575
-5.5 | -0.6254 | 0.00857 | -0.0038 | -72.9755
-5 | -0.5214 | 0.00853 | -0.0132 | -61.1254
-4.5 | -0.4764 | 0.00878 | -0.0103 | -54.2597
-4 | -0.4281 | 0.00888 | -0.0082 | -48.2095
-3.5 | -0.3766 | 0.00902 | -0.0068 | -41.7517
-3 | -0.3243 | 0.00906 | -0.0056 | -35.7947
-2.5 | -0.2712 | 0.00907 | -0.0045 | -29.9008
-2 | -0.217 | 0.00914 | -0.0036 | -23.7418
-1.5 | -0.1635 | 0.0091 | -0.0026 | -17.967
-1 | -0.1089 | 0.00911 | -0.0017 | -11.9539
-0.5 | -0.0545 | 0.00909 | -0.0009 | -5.9956
0 | 0 | 0.00913 | 0 | 0
0.5 | 0.0545 | 0.0091 | 0.0009 | 5.989
1 | 0.1089 | 0.00911 | 0.0017 | 11.9539
1.5 | 0.1635 | 0.0091 | 0.0026 | 17.967
2 | 0.217 | 0.00914 | 0.0036 | 23.7418
2.5 | 0.2712 | 0.00907 | 0.0045 | 29.9008
3 | 0.3243 | 0.00906 | 0.0056 | 35.7947
3.5 | 0.3766 | 0.00903 | 0.0068 | 41.7054
4 | 0.4281 | 0.00888 | 0.0082 | 48.2095
4.5 | 0.4764 | 0.00878 | 0.0103 | 54.2597
5 | 0.5214 | 0.00853 | 0.0132 | 61.1254
5.5 | 0.6254 | 0.00857 | 0.0038 | 72.9755
6 | 0.6913 | 0.00898 | 0.0024 | 76.9822
6.5 | 0.7591 | 0.00931 | 0.0005 | 81.536
7 | 0.841 | 0.00968 | -0.0044 | 86.8802
7.5 | 0.9118 | 0.01001 | -0.0071 | 91.0889
8 | 0.9913 | 0.01028 | -0.0116 | 96.43
8.5 | 1.0645 | 0.01064 | -0.015 | 100.047
9 | 1.1087 | 0.01102 | -0.0123 | 100.608
9.5 | 1.1525 | 0.01143 | -0.0096 | 100.8311
10 | 1.1946 | 0.01195 | -0.0066 | 99.9665
10.5 | 1.2354 | 0.01254 | -0.0035 | 98.5167
11 | 1.2745 | 0.01322 | -0.0002 | 96.407
11.5 | 1.3114 | 0.01397 | 0.0035 | 93.8726
13 | 1.4035 | 0.01674 | 0.0169 | 83.8411
13.5 | 1.4206 | 0.01787 | 0.0234 | 79.4964
14 | 1.4299 | 0.01904 | 0.0309 | 75.0998
14.5 | 1.4391 | 0.02063 | 0.0371 | 69.7576
15 | 1.4453 | 0.02278 | 0.0423 | 63.446
15.5 | 1.4458 | 0.02593 | 0.0458 | 55.7578
16 | 1.437 | 0.03103 | 0.0466 | 46.31
16.5 | 1.4163 | 0.03909 | 0.0438 | 36.2318
17 | 1.372 | 0.05097 | 0.0385 | 26.9178
17.5 | 1.3118 | 0.06471 | 0.0327 | 20.272
18 | 1.2533 | 0.07844 | 0.0268 | 15.9778
18.5 | 1.2044 | 0.09167 | 0.0209 | 13.1384
19 | 1.1654 | 0.10404 | 0.0152 | 11.2015
19.5 | 1.1396 | 0.11475 | 0.0103 | 9.9312
20 | 1.1124 | 0.12596 | 0.0049 | 8.8314

## 45. Re 1M Mach 0.25 (1)
BIGFOIL.COM POLAR EXPORT
e473
EPPLER 473 |  |  |  | Cl Max: | 1.315 | at alpha= | 15 | deg
JavaFoil+Calcfoil stall+Eppler ext transition |  |  |  | L/D Max: | 135.056 | at alpha= | 6.5 | deg
Re: | 1000000 |  |  | Cd Min: | 0.00588 | at alpha= | -5 | deg
Mach: | 0.25 |  |  | Cl=0 at alpha= | 0 | deg
|  |  |  | @ Cl=0.1, Cd= | 0.0065058
|  |  |  | @ Cl=0.4, Cd= | 0.0071767
|  |  |  | @ Cl=0.6, Cd= | 0.0060957
alpha (deg) | Cl | Cd | Cm | Cl/Cd
-20 | -1.005 | 0.15439 | 0.005 | -6.508
-19.5 | -1.061 | 0.14417 | 0.005 | -7.36
-19 | -1.113 | 0.13513 | 0.005 | -8.233
-18.5 | -1.159 | 0.12607 | 0.005 | -9.196
-18 | -1.201 | 0.11752 | 0.005 | -10.219
-17.5 | -1.236 | 0.1093 | 0.004 | -11.312
-17 | -1.267 | 0.10068 | 0.004 | -12.589
-16.5 | -1.291 | 0.0945 | 0.004 | -13.659
-16 | -1.309 | 0.0874 | 0.004 | -14.973
-15.5 | -1.315 | 0.0812 | 0.004 | -16.19
-15 | -1.315 | 0.07452 | 0.004 | -17.645
-14.5 | -1.31 | 0.06869 | 0.004 | -19.069
-14 | -1.301 | 0.06293 | 0.004 | -20.675
-13.5 | -1.29 | 0.057 | 0.004 | -22.626
-13 | -1.285 | 0.04641 | 0.004 | -27.687
-12.5 | -1.272 | 0.03941 | 0.004 | -32.284
-12 | -1.264 | 0.03134 | 0.004 | -40.315
-11.5 | -1.25 | 0.02533 | 0.004 | -49.36
-11 | -1.237 | 0.02001 | 0.004 | -61.816
-10.5 | -1.216 | 0.01666 | 0.004 | -72.998
-10 | -1.19 | 0.01439 | 0.003 | -82.66
-9.5 | -1.148 | 0.01317 | 0.003 | -87.161
-9 | -1.099 | 0.01224 | 0.003 | -89.79
-8.5 | -1.045 | 0.01147 | 0.003 | -91.092
-8 | -0.988 | 0.01092 | 0.003 | -90.523
-7.5 | -0.93 | 0.01035 | 0.003 | -89.869
-7 | -0.871 | 0.00988 | 0.002 | -88.17
-6.5 | -0.812 | 0.00601 | 0.002 | -135.056
-6 | -0.751 | 0.00603 | 0.002 | -124.657
-5.5 | -0.69 | 0.00598 | 0.002 | -115.284
-5 | -0.628 | 0.00588 | 0.002 | -106.917
-4.5 | -0.567 | 0.00635 | 0.002 | -89.162
-4 | -0.504 | 0.00655 | 0.001 | -76.958
-3.5 | -0.442 | 0.00689 | 0.001 | -64.157
-3 | -0.379 | 0.00732 | 0.001 | -51.768
-2.5 | -0.316 | 0.00739 | 0.001 | -42.773
-2 | -0.253 | 0.00661 | 0.001 | -38.326
-1.5 | -0.19 | 0.00656 | 0.001 | -28.999
-1 | -0.127 | 0.00651 | 0 | -19.49
-0.5 | -0.063 | 0.0065 | 0 | -9.757
0 | 0 | 0.00651 | 0 | 0
0.5 | 0.063 | 0.0065 | 0 | 9.757
1 | 0.127 | 0.00651 | 0 | 19.49
1.5 | 0.19 | 0.00656 | -0.001 | 28.999
2 | 0.253 | 0.00661 | -0.001 | 38.326
2.5 | 0.316 | 0.00739 | -0.001 | 42.773
3 | 0.379 | 0.00732 | -0.001 | 51.768
3.5 | 0.442 | 0.00689 | -0.001 | 64.157
4 | 0.504 | 0.00655 | -0.001 | 76.958
4.5 | 0.567 | 0.00635 | -0.002 | 89.162
5 | 0.628 | 0.00588 | -0.002 | 106.917
5.5 | 0.69 | 0.00598 | -0.002 | 115.284
6 | 0.751 | 0.00603 | -0.002 | 124.657
6.5 | 0.812 | 0.00601 | -0.002 | 135.056
7 | 0.871 | 0.00988 | -0.002 | 88.17
7.5 | 0.93 | 0.01035 | -0.003 | 89.869
8 | 0.988 | 0.01092 | -0.003 | 90.523
8.5 | 1.045 | 0.01147 | -0.003 | 91.092
9 | 1.099 | 0.01224 | -0.003 | 89.79
9.5 | 1.148 | 0.01317 | -0.003 | 87.161
10 | 1.19 | 0.01439 | -0.003 | 82.66
10.5 | 1.216 | 0.01666 | -0.004 | 72.998
11 | 1.237 | 0.02001 | -0.004 | 61.816
11.5 | 1.25 | 0.02533 | -0.004 | 49.36
12 | 1.264 | 0.03134 | -0.004 | 40.315
12.5 | 1.272 | 0.03941 | -0.004 | 32.284
13 | 1.285 | 0.04641 | -0.004 | 27.687
13.5 | 1.29 | 0.057 | -0.004 | 22.626
14 | 1.301 | 0.06293 | -0.004 | 20.675
14.5 | 1.31 | 0.06869 | -0.004 | 19.069
15 | 1.315 | 0.07452 | -0.004 | 17.645
15.5 | 1.315 | 0.0812 | -0.004 | 16.19
16 | 1.309 | 0.0874 | -0.004 | 14.973
16.5 | 1.291 | 0.09431 | -0.004 | 13.69
17 | 1.267 | 0.10068 | -0.004 | 12.589
17.5 | 1.236 | 0.1093 | -0.004 | 11.312
18 | 1.201 | 0.11752 | -0.005 | 10.219
18.5 | 1.159 | 0.12607 | -0.005 | 9.196
19 | 1.113 | 0.13513 | -0.005 | 8.233
19.5 | 1.06 | 0.14615 | -0.005 | 7.255
20 | 1.005 | 0.15439 | -0.005 | 6.508

## 46. Re 1M Mach 0.25 (2)
BIGFOIL.COM POLAR EXPORT
e473
EPPLER 473 |  |  |  | Cl Max: | 1.4076 | at alpha= | 14 | deg
XFOIL ncrit=9 |  |  |  | L/D Max: | 98.8103 | at alpha= | 9 | deg
Re: | 1000000 |  |  | Cd Min: | 0.12807 | at alpha= | -19 | deg
Mach: | 0.25 |  |  | Cl=0 at alpha= | 0 | deg
|  |  |  | @ Cl=0.1, Cd= | 0.009269
|  |  |  | @ Cl=0.4, Cd= | 0.0092168
|  |  |  | @ Cl=0.6, Cd= | 0.0088037
alpha (deg) | Cl | Cd | Cm | Cl/Cd
-19 | -1.0592 | 0.12807 | -0.0069 | -8.2705
-18.5 | -1.0765 | 0.11828 | -0.0116 | -9.1013
-18 | -1.1034 | 0.10732 | -0.0168 | -10.2814
-17.5 | -1.1315 | 0.09655 | -0.0217 | -11.7193
-17 | -1.1723 | 0.08446 | -0.0273 | -13.8799
-16.5 | -1.2191 | 0.07223 | -0.0328 | -16.878
-16 | -1.2797 | 0.05903 | -0.0384 | -21.6788
-15.5 | -1.3415 | 0.04555 | -0.0442 | -29.4512
-15 | -1.3836 | 0.03414 | -0.0495 | -40.5272
-14.5 | -1.401 | 0.0272 | -0.0507 | -51.5074
-14 | -1.4067 | 0.02316 | -0.0476 | -60.7383
-13.5 | -1.4047 | 0.02062 | -0.0418 | -68.1232
-12.5 | -1.3928 | 0.01755 | -0.0257 | -79.3618
-12 | -1.3727 | 0.01635 | -0.0188 | -83.9572
-11.5 | -1.3437 | 0.01528 | -0.0132 | -87.9385
-11 | -1.3098 | 0.01435 | -0.0083 | -91.2753
-10.5 | -1.2723 | 0.01352 | -0.0038 | -94.105
-10 | -1.2321 | 0.01279 | 0.0003 | -96.3331
-9.5 | -1.1899 | 0.01215 | 0.004 | -97.9342
-9 | -1.1462 | 0.0116 | 0.0076 | -98.8103
-8.5 | -1.1008 | 0.01115 | 0.0109 | -98.7265
-8 | -1.0264 | 0.0108 | 0.0084 | -95.037
-7.5 | -0.9431 | 0.01039 | 0.0041 | -90.77
-7 | -0.8691 | 0.00997 | 0.0016 | -87.1715
-6.5 | -0.7811 | 0.00966 | -0.0036 | -80.8592
-6 | -0.7191 | 0.00918 | -0.0035 | -78.3333
-5.5 | -0.6218 | 0.00879 | -0.0106 | -70.7395
-5 | -0.542 | 0.00884 | -0.0142 | -61.3122
-4.5 | -0.494 | 0.00909 | -0.0114 | -54.3454
-4 | -0.443 | 0.00916 | -0.0093 | -48.3624
-3.5 | -0.39 | 0.00923 | -0.0077 | -42.2535
-3 | -0.3348 | 0.00931 | -0.0065 | -35.9613
-2.5 | -0.2803 | 0.00927 | -0.0052 | -30.2373
-1.5 | -0.1684 | 0.0093 | -0.003 | -18.1075
-1 | -0.1128 | 0.00926 | -0.0019 | -12.1814
-0.5 | -0.056 | 0.0093 | -0.001 | -6.0215
0 | 0 | 0.00924 | 0 | 0
0.5 | 0.056 | 0.0093 | 0.001 | 6.0215
1 | 0.1128 | 0.00926 | 0.0019 | 12.1814
1.5 | 0.1684 | 0.0093 | 0.003 | 18.1075
2 | 0.2248 | 0.00929 | 0.004 | 24.1981
2.5 | 0.2803 | 0.00927 | 0.0052 | 30.2373
3 | 0.3348 | 0.00931 | 0.0065 | 35.9613
3.5 | 0.39 | 0.00923 | 0.0077 | 42.2535
4 | 0.443 | 0.00916 | 0.0093 | 48.3624
4.5 | 0.494 | 0.00909 | 0.0114 | 54.3454
5 | 0.542 | 0.00884 | 0.0142 | 61.3122
5.5 | 0.6218 | 0.00879 | 0.0106 | 70.7395
6 | 0.719 | 0.00918 | 0.0035 | 78.3224
6.5 | 0.7809 | 0.00966 | 0.0036 | 80.8385
7 | 0.8692 | 0.00997 | -0.0017 | 87.1815
7.5 | 0.9434 | 0.0104 | -0.0041 | 90.7115
8 | 1.0267 | 0.0108 | -0.0085 | 95.0648
8.5 | 1.1009 | 0.01115 | -0.0109 | 98.7354
9 | 1.1462 | 0.0116 | -0.0076 | 98.8103
9.5 | 1.19 | 0.01215 | -0.004 | 97.9424
10 | 1.2322 | 0.01279 | -0.0003 | 96.3409
10.5 | 1.2724 | 0.01352 | 0.0038 | 94.1124
11 | 1.3099 | 0.01435 | 0.0082 | 91.2822
11.5 | 1.3438 | 0.01528 | 0.0132 | 87.945
12 | 1.3728 | 0.01635 | 0.0188 | 83.9633
12.5 | 1.393 | 0.01755 | 0.0257 | 79.3732
14 | 1.4076 | 0.02313 | 0.0475 | 60.856
14.5 | 1.4018 | 0.02718 | 0.0506 | 51.5747
15 | 1.3854 | 0.03403 | 0.0494 | 40.7111
15.5 | 1.3418 | 0.04565 | 0.0439 | 29.3932
16 | 1.2815 | 0.05897 | 0.0382 | 21.7314
16.5 | 1.2221 | 0.07206 | 0.0326 | 16.9595
17 | 1.1741 | 0.08444 | 0.0271 | 13.9045
17.5 | 1.1336 | 0.09651 | 0.0215 | 11.7459
18 | 1.1068 | 0.10712 | 0.0167 | 10.3323
18.5 | 1.0787 | 0.11829 | 0.0113 | 9.1191
19 | 1.0617 | 0.12804 | 0.0066 | 8.2919

## 47. Re 1M Mach 0.50 (1)
BIGFOIL.COM POLAR EXPORT
e473
EPPLER 473 |  |  |  | Cl Max: | 1.13 | at alpha= | 20 | deg
JavaFoil+Calcfoil stall+Eppler ext transition |  |  |  | L/D Max: | 110.034 | at alpha= | 4.5 | deg
Re: | 1000000 |  |  | Cd Min: | 0.00572 | at alpha= | 4.5 | deg
Mach: | 0.5 |  |  | Cl=0 at alpha= | 0 | deg
|  |  |  | @ Cl=0.1, Cd= | 0.0065382
|  |  |  | @ Cl=0.4, Cd= | 0.0067341
|  |  |  | @ Cl=0.6, Cd= | 0.0058113
alpha (deg) | Cl | Cd | Cm | Cl/Cd
-20 | -1.13 | 0.21359 | 0.005 | -5.293
-19.5 | -1.097 | 0.20907 | 0.005 | -5.246
-19 | -1.067 | 0.20145 | 0.004 | -5.299
-18.5 | -1.04 | 0.1948 | 0.004 | -5.338
-18 | -1.012 | 0.19102 | 0.004 | -5.297
-17.5 | -0.989 | 0.19313 | 0.004 | -5.121
-17 | -0.955 | 0.17907 | 0.004 | -5.334
-16.5 | -0.926 | 0.174 | 0.004 | -5.321
-16 | -0.898 | 0.16578 | 0.004 | -5.417
-15.5 | -0.874 | 0.16546 | 0.004 | -5.28
-15 | -0.841 | 0.15479 | 0.003 | -5.43
-14.5 | -0.812 | 0.14656 | 0.003 | -5.542
-14 | -0.787 | 0.14294 | 0.003 | -5.505
-13.5 | -0.754 | 0.13711 | 0.003 | -5.503
-13 | -0.733 | 0.13097 | 0.003 | -5.599
-12.5 | -0.698 | 0.12001 | 0.002 | -5.813
-12 | -0.704 | 0.09092 | 0.003 | -7.74
-11.5 | -0.935 | 0.07587 | 0.003 | -12.323
-11 | -1.068 | 0.06401 | 0.003 | -16.679
-10.5 | -1.111 | 0.04879 | 0.003 | -22.764
-10 | -1.123 | 0.03874 | 0.003 | -28.993
-9.5 | -1.119 | 0.03096 | 0.003 | -36.153
-9 | -1.11 | 0.02384 | 0.003 | -46.549
-8.5 | -1.092 | 0.01826 | 0.003 | -59.763
-8 | -1.063 | 0.01475 | 0.003 | -72.073
-7.5 | -1.019 | 0.01315 | 0.003 | -77.476
-7 | -0.959 | 0.0121 | 0.003 | -79.272
-6.5 | -0.896 | 0.01117 | 0.003 | -80.258
-6 | -0.831 | 0.01001 | 0.002 | -83.036
-5.5 | -0.765 | 0.00965 | 0.002 | -79.296
-5 | -0.698 | 0.0093 | 0.002 | -75.038
-4.5 | -0.63 | 0.00575 | 0.002 | -109.58
-4 | -0.561 | 0.00594 | 0.002 | -94.391
-3.5 | -0.492 | 0.00683 | 0.001 | -72.003
-3 | -0.422 | 0.00675 | 0.001 | -62.538
-2.5 | -0.353 | 0.0067 | 0.001 | -52.585
-2 | -0.282 | 0.00664 | 0.001 | -42.557
-1.5 | -0.212 | 0.0066 | 0.001 | -32.116
-1 | -0.142 | 0.00655 | 0 | -21.611
-0.5 | -0.071 | 0.00653 | 0 | -10.842
0 | 0 | 0.00649 | 0 | 0
0.5 | 0.071 | 0.00653 | 0 | 10.842
1 | 0.142 | 0.00655 | 0 | 21.611
1.5 | 0.212 | 0.0066 | -0.001 | 32.116
2 | 0.282 | 0.00664 | -0.001 | 42.557
2.5 | 0.353 | 0.0067 | -0.001 | 52.585
3 | 0.422 | 0.00675 | -0.001 | 62.538
3.5 | 0.492 | 0.00683 | -0.001 | 72.003
4 | 0.561 | 0.00593 | -0.002 | 94.686
4.5 | 0.63 | 0.00572 | -0.002 | 110.034
5 | 0.698 | 0.0093 | -0.002 | 75.038
5.5 | 0.765 | 0.00965 | -0.002 | 79.296
6 | 0.831 | 0.01001 | -0.002 | 83.036
6.5 | 0.896 | 0.01117 | -0.003 | 80.258
7 | 0.959 | 0.0121 | -0.003 | 79.257
7.5 | 1.019 | 0.01316 | -0.003 | 77.447
8 | 1.064 | 0.01469 | -0.003 | 72.435
8.5 | 1.092 | 0.01826 | -0.003 | 59.763
9 | 1.11 | 0.02384 | -0.003 | 46.549
9.5 | 1.119 | 0.03114 | -0.003 | 35.925
10 | 1.123 | 0.03874 | -0.003 | 28.987
10.5 | 1.111 | 0.0485 | -0.003 | 22.917
11 | 1.068 | 0.06345 | -0.003 | 16.831
11.5 | 0.935 | 0.07508 | -0.003 | 12.457
12 | 0.702 | 0.09307 | -0.003 | 7.547
12.5 | 0.698 | 0.12203 | -0.002 | 5.716
13 | 0.733 | 0.13106 | -0.003 | 5.596
13.5 | 0.754 | 0.13711 | -0.003 | 5.503
14 | 0.787 | 0.14317 | -0.003 | 5.497
14.5 | 0.812 | 0.15032 | -0.003 | 5.403
15 | 0.841 | 0.15475 | -0.003 | 5.431
15.5 | 0.874 | 0.16546 | -0.004 | 5.28
16 | 0.898 | 0.16573 | -0.004 | 5.419
16.5 | 0.926 | 0.174 | -0.004 | 5.321
17 | 0.955 | 0.17906 | -0.004 | 5.335
17.5 | 0.989 | 0.19361 | -0.004 | 5.109
18 | 1.012 | 0.18761 | -0.004 | 5.394
18.5 | 1.04 | 0.19479 | -0.004 | 5.338
19 | 1.067 | 0.20189 | -0.004 | 5.287
19.5 | 1.097 | 0.20678 | -0.005 | 5.304
20 | 1.13 | 0.21156 | -0.005 | 5.344

## 48. Re 1M Mach 0.50 (2)
BIGFOIL.COM POLAR EXPORT
e473
EPPLER 473 |  |  |  | Cl Max: | 1.327 | at alpha= | 10.5 | deg
XFOIL ncrit=9 |  |  |  | L/D Max: | 88.4981 | at alpha= | 8 | deg
Re: | 1000000 |  |  | Cd Min: | 0.11512 | at alpha= | 15.5 | deg
Mach: | 0.5 |  |  | Cl=0 at alpha= | 0 | deg
|  |  |  | @ Cl=0.1, Cd= | 0.0099717
|  |  |  | @ Cl=0.4, Cd= | 0.010299
|  |  |  | @ Cl=0.6, Cd= | 0.010414
alpha (deg) | Cl | Cd | Cm | Cl/Cd
-15.5 | -0.9674 | 0.11505 | -0.0215 | -8.4085
-15 | -0.9859 | 0.10522 | -0.0263 | -9.3699
-14 | -1.0353 | 0.08535 | -0.0358 | -12.1301
-13.5 | -1.0689 | 0.07514 | -0.0407 | -14.2254
-13 | -1.1135 | 0.06466 | -0.0455 | -17.2208
-12.5 | -1.1705 | 0.05363 | -0.0504 | -21.8255
-12 | -1.2458 | 0.0412 | -0.0557 | -30.2379
-11.5 | -1.3041 | 0.02925 | -0.0616 | -44.5846
-11 | -1.3261 | 0.02278 | -0.0604 | -58.2133
-10.5 | -1.3265 | 0.01967 | -0.0532 | -67.4377
-10 | -1.3174 | 0.01777 | -0.0436 | -74.1362
-9.5 | -1.3085 | 0.01647 | -0.0321 | -79.4475
-9 | -1.2786 | 0.01526 | -0.0232 | -83.7877
-8.5 | -1.2394 | 0.01426 | -0.0154 | -86.9144
-8 | -1.1884 | 0.01344 | -0.0094 | -88.4226
-7.5 | -1.0868 | 0.01259 | -0.0122 | -86.3225
-7 | -0.9908 | 0.01184 | -0.0143 | -83.6824
-6.5 | -0.897 | 0.0111 | -0.0163 | -80.8108
-6 | -0.8096 | 0.01041 | -0.0173 | -77.7714
-5.5 | -0.6801 | 0.01034 | -0.0265 | -65.7737
-5 | -0.6284 | 0.01039 | -0.0217 | -60.4812
-4.5 | -0.5686 | 0.01044 | -0.0185 | -54.4636
-4 | -0.5085 | 0.01035 | -0.0156 | -49.1304
-3.5 | -0.4461 | 0.01032 | -0.0132 | -43.2267
-3 | -0.382 | 0.01029 | -0.0111 | -37.1234
-2.5 | -0.3198 | 0.01014 | -0.0089 | -31.5385
-2 | -0.2556 | 0.0101 | -0.0071 | -25.3069
-1.5 | -0.1921 | 0.01002 | -0.0052 | -19.1717
-1 | -0.1279 | 0.00995 | -0.0034 | -12.8543
-0.5 | -0.0636 | 0.01 | -0.0018 | -6.36
0 | 0 | 0.0099 | 0 | 0
0.5 | 0.0636 | 0.01 | 0.0018 | 6.36
1 | 0.1279 | 0.00995 | 0.0034 | 12.8543
1.5 | 0.1921 | 0.01002 | 0.0052 | 19.1717
2 | 0.2556 | 0.0101 | 0.0071 | 25.3069
2.5 | 0.3198 | 0.01014 | 0.0089 | 31.5385
3 | 0.3819 | 0.01029 | 0.0111 | 37.1137
3.5 | 0.446 | 0.01032 | 0.0132 | 43.2171
4 | 0.5085 | 0.01035 | 0.0156 | 49.1304
4.5 | 0.5686 | 0.01044 | 0.0185 | 54.4636
5 | 0.6284 | 0.01039 | 0.0217 | 60.4812
5.5 | 0.6801 | 0.01034 | 0.0265 | 65.7737
6 | 0.8096 | 0.01041 | 0.0173 | 77.7714
6.5 | 0.8969 | 0.01111 | 0.0163 | 80.7291
7 | 0.9909 | 0.01184 | 0.0143 | 83.6909
7.5 | 1.087 | 0.01259 | 0.0122 | 86.3384
8 | 1.1903 | 0.01345 | 0.0091 | 88.4981
8.5 | 1.2395 | 0.01426 | 0.0154 | 86.9215
9 | 1.2786 | 0.01526 | 0.0232 | 83.7877
9.5 | 1.3087 | 0.01647 | 0.0321 | 79.4596
10.5 | 1.327 | 0.01966 | 0.0531 | 67.4975
11 | 1.327 | 0.02275 | 0.0604 | 58.3297
11.5 | 1.3049 | 0.02923 | 0.0616 | 44.6425
12 | 1.247 | 0.04116 | 0.0557 | 30.2964
12.5 | 1.1703 | 0.05374 | 0.0501 | 21.7771
13 | 1.1148 | 0.06465 | 0.0454 | 17.2436
13.5 | 1.0705 | 0.0751 | 0.0405 | 14.2543
14 | 1.0364 | 0.08539 | 0.0356 | 12.1373
15 | 0.9873 | 0.10525 | 0.0261 | 9.3805
15.5 | 0.9687 | 0.11512 | 0.0212 | 8.4147

## 49. Re 2M Mach 0.00 (1)
BIGFOIL.COM POLAR EXPORT
e473
EPPLER 473 |  |  |  | Cl Max: | 1.41 | at alpha= | 16.5 | deg
JavaFoil+Calcfoil stall+Eppler ext transition |  |  |  | L/D Max: | 181.802 | at alpha= | 8.5 | deg
Re: | 2000000 |  |  | Cd Min: | 0.00537 | at alpha= | -8 | deg
Mach: | 0 |  |  | Cl=0 at alpha= | 0 | deg
|  |  |  | @ Cl=0.1, Cd= | 0.0064813
|  |  |  | @ Cl=0.4, Cd= | 0.006456
|  |  |  | @ Cl=0.6, Cd= | 0.0059629
alpha (deg) | Cl | Cd | Cm | Cl/Cd
-20 | -1.349 | 0.11212 | 0.005 | -12.035
-19.5 | -1.366 | 0.10544 | 0.005 | -12.954
-19 | -1.379 | 0.10019 | 0.005 | -13.763
-18.5 | -1.391 | 0.09356 | 0.005 | -14.873
-18 | -1.401 | 0.08722 | 0.005 | -16.06
-17.5 | -1.406 | 0.0817 | 0.005 | -17.212
-17 | -1.409 | 0.07602 | 0.005 | -18.537
-16.5 | -1.41 | 0.0702 | 0.004 | -20.082
-16 | -1.407 | 0.06465 | 0.004 | -21.76
-15.5 | -1.397 | 0.05952 | 0.004 | -23.466
-15 | -1.383 | 0.05427 | 0.004 | -25.492
-14.5 | -1.368 | 0.04915 | 0.004 | -27.833
-14 | -1.351 | 0.04399 | 0.004 | -30.722
-13.5 | -1.354 | 0.03193 | 0.004 | -42.423
-13 | -1.342 | 0.02601 | 0.004 | -51.599
-12.5 | -1.335 | 0.01996 | 0.004 | -66.875
-12 | -1.318 | 0.01643 | 0.004 | -80.222
-11.5 | -1.296 | 0.01406 | 0.004 | -92.192
-11 | -1.264 | 0.01263 | 0.004 | -100.013
-10.5 | -1.22 | 0.01173 | 0.004 | -104.008
-10 | -1.173 | 0.01084 | 0.003 | -108.24
-9.5 | -1.124 | 0.01015 | 0.003 | -110.705
-9 | -1.072 | 0.00958 | 0.003 | -111.914
-8.5 | -1.018 | 0.0056 | 0.003 | -181.802
-8 | -0.962 | 0.00537 | 0.003 | -179.202
-7.5 | -0.905 | 0.00583 | 0.003 | -155.294
-7 | -0.847 | 0.00555 | 0.002 | -152.556
-6.5 | -0.788 | 0.0057 | 0.002 | -138.14
-6 | -0.729 | 0.00567 | 0.002 | -128.651
-5.5 | -0.669 | 0.00578 | 0.002 | -115.738
-5 | -0.61 | 0.00594 | 0.002 | -102.599
-4.5 | -0.549 | 0.00608 | 0.002 | -90.331
-4 | -0.489 | 0.00625 | 0.001 | -78.192
-3.5 | -0.428 | 0.00647 | 0.001 | -66.244
-3 | -0.368 | 0.00644 | 0.001 | -57.075
-2.5 | -0.307 | 0.00648 | 0.001 | -47.351
-2 | -0.246 | 0.00649 | 0.001 | -37.81
-1.5 | -0.184 | 0.00651 | 0.001 | -28.307
-1 | -0.123 | 0.00647 | 0 | -18.99
-0.5 | -0.061 | 0.0065 | 0 | -9.46
0 | 0 | 0.00575 | 0 | 0
0.5 | 0.062 | 0.0065 | 0 | 9.468
1 | 0.123 | 0.00647 | 0 | 18.99
1.5 | 0.184 | 0.00651 | -0.001 | 28.307
2 | 0.246 | 0.00649 | -0.001 | 37.81
2.5 | 0.307 | 0.00648 | -0.001 | 47.351
3 | 0.368 | 0.00644 | -0.001 | 57.075
3.5 | 0.428 | 0.00647 | -0.001 | 66.244
4 | 0.489 | 0.00625 | -0.001 | 78.192
4.5 | 0.549 | 0.00608 | -0.002 | 90.331
5 | 0.61 | 0.00594 | -0.002 | 102.599
5.5 | 0.669 | 0.00578 | -0.002 | 115.738
6 | 0.729 | 0.00567 | -0.002 | 128.651
6.5 | 0.788 | 0.0057 | -0.002 | 138.14
7 | 0.847 | 0.00555 | -0.002 | 152.556
7.5 | 0.905 | 0.00583 | -0.003 | 155.294
8 | 0.962 | 0.00537 | -0.003 | 179.202
8.5 | 1.018 | 0.0056 | -0.003 | 181.802
9 | 1.072 | 0.00958 | -0.003 | 111.914
9.5 | 1.124 | 0.01015 | -0.003 | 110.705
10 | 1.173 | 0.01084 | -0.003 | 108.24
10.5 | 1.22 | 0.01173 | -0.004 | 104.008
11 | 1.264 | 0.01263 | -0.004 | 100.013
11.5 | 1.296 | 0.01406 | -0.004 | 92.192
12 | 1.318 | 0.01643 | -0.004 | 80.222
12.5 | 1.335 | 0.01996 | -0.004 | 66.875
13 | 1.342 | 0.02601 | -0.004 | 51.599
13.5 | 1.354 | 0.03193 | -0.004 | 42.423
14 | 1.351 | 0.04399 | -0.004 | 30.722
14.5 | 1.368 | 0.04915 | -0.004 | 27.833
15 | 1.383 | 0.05427 | -0.004 | 25.492
15.5 | 1.397 | 0.05952 | -0.004 | 23.466
16 | 1.407 | 0.06465 | -0.004 | 21.76
16.5 | 1.41 | 0.0702 | -0.004 | 20.082
17 | 1.409 | 0.07602 | -0.005 | 18.537
17.5 | 1.406 | 0.0817 | -0.005 | 17.212
18 | 1.401 | 0.08722 | -0.005 | 16.06
18.5 | 1.391 | 0.09356 | -0.005 | 14.873
19 | 1.379 | 0.10019 | -0.005 | 13.763
19.5 | 1.366 | 0.10544 | -0.005 | 12.954
20 | 1.349 | 0.11212 | -0.005 | 12.035

## 50. Re 2M Mach 0.00 (2)
BIGFOIL.COM POLAR EXPORT
e473
EPPLER 473 |  |  |  | Cl Max: | 1.5208 | at alpha= | 16 | deg
XFOIL ncrit=9 |  |  |  | L/D Max: | 118.654 | at alpha= | 10 | deg
Re: | 2000000 |  |  | Cd Min: | 0.10565 | at alpha= | -20 | deg
Mach: | 0 |  |  | Cl=0 at alpha= | 0 | deg
|  |  |  | @ Cl=0.1, Cd= | 0.007808
|  |  |  | @ Cl=0.4, Cd= | 0.0078048
|  |  |  | @ Cl=0.6, Cd= | 0.0075876
alpha (deg) | Cl | Cd | Cm | Cl/Cd
-20 | -1.2332 | 0.10565 | -0.0141 | -11.6725
-19.5 | -1.2725 | 0.09331 | -0.0198 | -13.6373
-19 | -1.3225 | 0.07989 | -0.0258 | -16.554
-18.5 | -1.3894 | 0.06493 | -0.0323 | -21.3984
-18 | -1.4547 | 0.05059 | -0.0383 | -28.7547
-17.5 | -1.4938 | 0.03947 | -0.0431 | -37.8465
-17 | -1.5136 | 0.03142 | -0.046 | -48.1731
-16.5 | -1.5198 | 0.02624 | -0.046 | -57.9192
-16 | -1.5207 | 0.02273 | -0.0433 | -66.9028
-15.5 | -1.5146 | 0.02044 | -0.0388 | -74.0998
-15 | -1.5054 | 0.01878 | -0.0331 | -80.1597
-14.5 | -1.4959 | 0.01753 | -0.0262 | -85.3337
-14 | -1.4887 | 0.01658 | -0.018 | -89.7889
-13.5 | -1.4657 | 0.01553 | -0.0126 | -94.3786
-13 | -1.4388 | 0.01454 | -0.0077 | -98.9546
-12.5 | -1.4084 | 0.01362 | -0.0032 | -103.4068
-12 | -1.3745 | 0.01278 | 0.0007 | -107.5509
-11.5 | -1.3376 | 0.01204 | 0.0042 | -111.0963
-11 | -1.299 | 0.01137 | 0.0075 | -114.248
-10.5 | -1.259 | 0.01073 | 0.0106 | -117.3346
-10 | -1.2079 | 0.01018 | 0.0115 | -118.6542
-9.5 | -1.1248 | 0.00965 | 0.0057 | -116.5596
-9 | -1.0485 | 0.00917 | 0.0014 | -114.3402
-8.5 | -0.987 | 0.0087 | 0.0004 | -113.4483
-8 | -0.9196 | 0.00831 | -0.0018 | -110.6619
-7.5 | -0.8441 | 0.00795 | -0.0057 | -106.1761
-6.5 | -0.7073 | 0.00723 | -0.0102 | -97.8285
-6 | -0.6435 | 0.00745 | -0.0113 | -86.3758
-5.5 | -0.5961 | 0.0076 | -0.0091 | -78.4342
-5 | -0.5455 | 0.00768 | -0.0076 | -71.0286
-4.5 | -0.4926 | 0.00779 | -0.0065 | -63.2349
-4 | -0.44 | 0.00779 | -0.0055 | -56.4827
-3.5 | -0.3859 | 0.00781 | -0.0047 | -49.411
-3 | -0.331 | 0.00786 | -0.004 | -42.112
-2.5 | -0.2768 | 0.00782 | -0.0031 | -35.3964
-2 | -0.2217 | 0.00783 | -0.0025 | -28.3142
-1.5 | -0.1662 | 0.00784 | -0.0019 | -21.199
-1 | -0.1111 | 0.0078 | -0.0012 | -14.2436
-0.5 | -0.0555 | 0.00784 | -0.0006 | -7.0791
0 | 0 | 0.0078 | 0 | 0
0.5 | 0.0555 | 0.00784 | 0.0006 | 7.0791
1 | 0.1111 | 0.0078 | 0.0012 | 14.2436
1.5 | 0.1662 | 0.00784 | 0.0019 | 21.199
2 | 0.2217 | 0.00783 | 0.0025 | 28.3142
2.5 | 0.2768 | 0.00782 | 0.0031 | 35.3964
3 | 0.331 | 0.00786 | 0.004 | 42.112
3.5 | 0.3859 | 0.00781 | 0.0047 | 49.411
4 | 0.44 | 0.00779 | 0.0055 | 56.4827
4.5 | 0.4926 | 0.00779 | 0.0065 | 63.2349
5 | 0.5455 | 0.00768 | 0.0076 | 71.0286
5.5 | 0.5961 | 0.0076 | 0.0091 | 78.4342
6 | 0.6434 | 0.00745 | 0.0113 | 86.3624
6.5 | 0.7087 | 0.00724 | 0.0099 | 97.8867
7.5 | 0.8443 | 0.00795 | 0.0056 | 106.2013
8 | 0.9197 | 0.00831 | 0.0018 | 110.6739
8.5 | 0.9872 | 0.00871 | -0.0005 | 113.341
9 | 1.0489 | 0.00917 | -0.0015 | 114.3839
9.5 | 1.1245 | 0.00965 | -0.0057 | 116.5285
10 | 1.2079 | 0.01018 | -0.0115 | 118.6542
10.5 | 1.2591 | 0.01073 | -0.0106 | 117.3439
11 | 1.2992 | 0.01136 | -0.0075 | 114.3662
11.5 | 1.3373 | 0.01206 | -0.0042 | 110.8872
12 | 1.3742 | 0.0128 | -0.0006 | 107.3594
12.5 | 1.4085 | 0.01362 | 0.0032 | 103.4141
13 | 1.4385 | 0.01456 | 0.0077 | 98.7981
13.5 | 1.4658 | 0.01553 | 0.0126 | 94.3851
14 | 1.4888 | 0.01658 | 0.018 | 89.7949
14.5 | 1.4961 | 0.01754 | 0.0262 | 85.2965
15 | 1.5041 | 0.01884 | 0.0333 | 79.8355
15.5 | 1.5158 | 0.0204 | 0.0387 | 74.3039
16 | 1.5208 | 0.02275 | 0.0432 | 66.8484
16.5 | 1.5206 | 0.02622 | 0.0459 | 57.9939
17 | 1.5158 | 0.03127 | 0.0459 | 48.4746
17.5 | 1.4954 | 0.03939 | 0.043 | 37.964
18 | 1.4575 | 0.05039 | 0.0382 | 28.9244
18.5 | 1.3907 | 0.06495 | 0.032 | 21.4119
19 | 1.3278 | 0.0794 | 0.0258 | 16.7229
19.5 | 1.2758 | 0.09312 | 0.0196 | 13.7006
20 | 1.2362 | 0.10551 | 0.0139 | 11.7164

## 51. Re 2M Mach 0.10 (1)
BIGFOIL.COM POLAR EXPORT
e473
EPPLER 473 |  |  |  | Cl Max: | 1.398 | at alpha= | 16.5 | deg
JavaFoil+Calcfoil stall+Eppler ext transition |  |  |  | L/D Max: | 178.709 | at alpha= | 8 | deg
Re: | 2000000 |  |  | Cd Min: | 0.0054 | at alpha= | -8 | deg
Mach: | 0.1 |  |  | Cl=0 at alpha= | 0 | deg
|  |  |  | @ Cl=0.1, Cd= | 0.0064916
|  |  |  | @ Cl=0.4, Cd= | 0.006455
|  |  |  | @ Cl=0.6, Cd= | 0.0059877
alpha (deg) | Cl | Cd | Cm | Cl/Cd
-20 | -1.314 | 0.11509 | 0.005 | -11.419
-19.5 | -1.334 | 0.10873 | 0.005 | -12.274
-19 | -1.352 | 0.10263 | 0.005 | -13.172
-18.5 | -1.367 | 0.09608 | 0.005 | -14.229
-18 | -1.38 | 0.09002 | 0.005 | -15.324
-17.5 | -1.389 | 0.0838 | 0.005 | -16.576
-17 | -1.395 | 0.07794 | 0.005 | -17.898
-16.5 | -1.398 | 0.07217 | 0.004 | -19.368
-16 | -1.397 | 0.0664 | 0.004 | -21.045
-15.5 | -1.389 | 0.06114 | 0.004 | -22.721
-15 | -1.377 | 0.05591 | 0.004 | -24.629
-14.5 | -1.363 | 0.0506 | 0.004 | -26.944
-14 | -1.347 | 0.04548 | 0.004 | -29.618
-13.5 | -1.348 | 0.03404 | 0.004 | -39.606
-13 | -1.338 | 0.02739 | 0.004 | -48.852
-12.5 | -1.33 | 0.02116 | 0.004 | -62.873
-12 | -1.315 | 0.01725 | 0.004 | -76.226
-11.5 | -1.295 | 0.01454 | 0.004 | -89.03
-11 | -1.266 | 0.01293 | 0.004 | -97.853
-10.5 | -1.224 | 0.01189 | 0.004 | -102.883
-10 | -1.178 | 0.01106 | 0.003 | -106.437
-9.5 | -1.128 | 0.01027 | 0.003 | -109.854
-9 | -1.077 | 0.00962 | 0.003 | -111.923
-8.5 | -1.022 | 0.00915 | 0.003 | -111.729
-8 | -0.966 | 0.0054 | 0.003 | -178.709
-7.5 | -0.909 | 0.00587 | 0.003 | -154.939
-7 | -0.851 | 0.00559 | 0.002 | -152.171
-6.5 | -0.792 | 0.0057 | 0.002 | -138.99
-6 | -0.732 | 0.00572 | 0.002 | -128
-5.5 | -0.673 | 0.00581 | 0.002 | -115.698
-5 | -0.613 | 0.00596 | 0.002 | -102.825
-4.5 | -0.552 | 0.00609 | 0.002 | -90.735
-4 | -0.491 | 0.00628 | 0.001 | -78.266
-3.5 | -0.431 | 0.00645 | 0.001 | -66.793
-3 | -0.369 | 0.00646 | 0.001 | -57.231
-2.5 | -0.308 | 0.00652 | 0.001 | -47.25
-2 | -0.247 | 0.00651 | 0.001 | -37.93
-1.5 | -0.185 | 0.00653 | 0.001 | -28.374
-1 | -0.124 | 0.00648 | 0 | -19.057
-0.5 | -0.062 | 0.00651 | 0 | -9.492
0 | 0 | 0.00573 | 0 | 0
0.5 | 0.062 | 0.00651 | 0 | 9.5
1 | 0.124 | 0.00648 | 0 | 19.057
1.5 | 0.185 | 0.00653 | -0.001 | 28.374
2 | 0.247 | 0.00651 | -0.001 | 37.93
2.5 | 0.308 | 0.00652 | -0.001 | 47.25
3 | 0.369 | 0.00646 | -0.001 | 57.231
3.5 | 0.431 | 0.00645 | -0.001 | 66.793
4 | 0.491 | 0.00628 | -0.001 | 78.266
4.5 | 0.552 | 0.00609 | -0.002 | 90.735
5 | 0.613 | 0.00596 | -0.002 | 102.825
5.5 | 0.673 | 0.00581 | -0.002 | 115.698
6 | 0.732 | 0.00572 | -0.002 | 128
6.5 | 0.792 | 0.0057 | -0.002 | 138.99
7 | 0.851 | 0.00559 | -0.002 | 152.171
7.5 | 0.909 | 0.00587 | -0.003 | 154.939
8 | 0.966 | 0.0054 | -0.003 | 178.709
8.5 | 1.022 | 0.00915 | -0.003 | 111.729
9 | 1.077 | 0.00962 | -0.003 | 111.923
9.5 | 1.128 | 0.01027 | -0.003 | 109.854
10 | 1.178 | 0.01106 | -0.003 | 106.437
10.5 | 1.224 | 0.01189 | -0.004 | 102.883
11 | 1.266 | 0.01293 | -0.004 | 97.853
11.5 | 1.295 | 0.01454 | -0.004 | 89.03
12 | 1.315 | 0.01725 | -0.004 | 76.226
12.5 | 1.33 | 0.02116 | -0.004 | 62.873
13 | 1.338 | 0.02739 | -0.004 | 48.852
13.5 | 1.348 | 0.03404 | -0.004 | 39.606
14 | 1.347 | 0.04548 | -0.004 | 29.618
14.5 | 1.363 | 0.0506 | -0.004 | 26.944
15 | 1.377 | 0.05591 | -0.004 | 24.629
15.5 | 1.389 | 0.06114 | -0.004 | 22.721
16 | 1.397 | 0.0664 | -0.004 | 21.045
16.5 | 1.398 | 0.07217 | -0.004 | 19.368
17 | 1.395 | 0.07794 | -0.005 | 17.898
17.5 | 1.389 | 0.0838 | -0.005 | 16.576
18 | 1.38 | 0.09002 | -0.005 | 15.324
18.5 | 1.367 | 0.09608 | -0.005 | 14.229
19 | 1.352 | 0.10263 | -0.005 | 13.172
19.5 | 1.334 | 0.10873 | -0.005 | 12.274
20 | 1.314 | 0.11509 | -0.005 | 11.419

## 52. Re 2M Mach 0.10 (2)
BIGFOIL.COM POLAR EXPORT
e473
EPPLER 473 |  |  |  | Cl Max: | 1.5119 | at alpha= | 16 | deg
XFOIL ncrit=9 |  |  |  | L/D Max: | 118.385 | at alpha= | 10 | deg
Re: | 2000000 |  |  | Cd Min: | 0.11201 | at alpha= | -20 | deg
Mach: | 0.1 |  |  | Cl=0 at alpha= | 0 | deg
|  |  |  | @ Cl=0.1, Cd= | 0.0078263
|  |  |  | @ Cl=0.4, Cd= | 0.0078279
|  |  |  | @ Cl=0.6, Cd= | 0.00765
alpha (deg) | Cl | Cd | Cm | Cl/Cd
-20 | -1.203 | 0.11201 | -0.0118 | -10.7401
-19.5 | -1.2358 | 0.10049 | -0.0172 | -12.2977
-19 | -1.2772 | 0.08802 | -0.0229 | -14.5103
-18.5 | -1.3334 | 0.07407 | -0.0291 | -18.0019
-18 | -1.4025 | 0.05924 | -0.0354 | -23.6749
-17.5 | -1.4603 | 0.04585 | -0.0411 | -31.8495
-17 | -1.4912 | 0.03584 | -0.0455 | -41.6071
-16.5 | -1.5087 | 0.0286 | -0.0474 | -52.7517
-16 | -1.5122 | 0.02426 | -0.046 | -62.3331
-15.5 | -1.5084 | 0.02148 | -0.0422 | -70.2235
-15 | -1.5007 | 0.01951 | -0.037 | -76.9195
-14.5 | -1.4913 | 0.01806 | -0.0305 | -82.5748
-14 | -1.4858 | 0.01697 | -0.0221 | -87.5545
-13.5 | -1.4694 | 0.01591 | -0.0154 | -92.357
-13 | -1.4435 | 0.0149 | -0.0101 | -96.8792
-12.5 | -1.4147 | 0.01391 | -0.0053 | -101.7038
-12 | -1.3821 | 0.013 | -0.001 | -106.3154
-11.5 | -1.3455 | 0.01223 | 0.0027 | -110.0164
-11 | -1.3071 | 0.01152 | 0.0062 | -113.4635
-10.5 | -1.2672 | 0.01086 | 0.0095 | -116.6851
-10 | -1.2169 | 0.01029 | 0.0107 | -118.2604
-9.5 | -1.1331 | 0.00973 | 0.0051 | -116.4543
-9 | -1.0562 | 0.00923 | 0.0008 | -114.4312
-8.5 | -0.9939 | 0.00876 | -0.0002 | -113.4589
-8 | -0.9258 | 0.00837 | -0.0023 | -110.6093
-7.5 | -0.8494 | 0.00801 | -0.0062 | -106.0424
-7 | -0.7911 | 0.00765 | -0.0062 | -103.4118
-6.5 | -0.708 | 0.00726 | -0.0114 | -97.5207
-6 | -0.6481 | 0.00749 | -0.0115 | -86.5287
-5.5 | -0.6 | 0.00765 | -0.0094 | -78.4314
-5 | -0.549 | 0.00771 | -0.0079 | -71.2062
-4.5 | -0.4959 | 0.00782 | -0.0068 | -63.4143
-4 | -0.4427 | 0.00782 | -0.0057 | -56.6113
-3.5 | -0.3884 | 0.00783 | -0.0048 | -49.6041
-3 | -0.333 | 0.00788 | -0.0041 | -42.2589
-2.5 | -0.2786 | 0.00785 | -0.0032 | -35.4904
-2 | -0.2232 | 0.00785 | -0.0025 | -28.4331
-1.5 | -0.1671 | 0.00787 | -0.0019 | -21.2325
-1 | -0.1118 | 0.00782 | -0.0012 | -14.2967
-0.5 | -0.0558 | 0.00785 | -0.0006 | -7.1083
0 | 0 | 0.00782 | 0 | 0
0.5 | 0.0558 | 0.00785 | 0.0006 | 7.1083
1 | 0.1118 | 0.00782 | 0.0012 | 14.2967
1.5 | 0.1672 | 0.00787 | 0.0019 | 21.2452
2.5 | 0.2786 | 0.00785 | 0.0032 | 35.4904
3 | 0.333 | 0.00788 | 0.0041 | 42.2589
3.5 | 0.3884 | 0.00783 | 0.0048 | 49.6041
4 | 0.4427 | 0.00782 | 0.0057 | 56.6113
4.5 | 0.4959 | 0.00781 | 0.0068 | 63.4955
5 | 0.549 | 0.00771 | 0.0079 | 71.2062
5.5 | 0.6 | 0.00765 | 0.0094 | 78.4314
6 | 0.648 | 0.00749 | 0.0116 | 86.5154
6.5 | 0.7097 | 0.00727 | 0.011 | 97.6204
7 | 0.7911 | 0.00765 | 0.0062 | 103.4118
7.5 | 0.8496 | 0.00801 | 0.0062 | 106.0674
8 | 0.9259 | 0.00837 | 0.0023 | 110.6213
8.5 | 0.9941 | 0.00876 | 0.0001 | 113.4817
9 | 1.0566 | 0.00924 | -0.0009 | 114.3506
9.5 | 1.1328 | 0.00973 | -0.005 | 116.4234
10 | 1.217 | 0.01028 | -0.0107 | 118.3852
10.5 | 1.2673 | 0.01086 | -0.0095 | 116.6943
11 | 1.3072 | 0.01152 | -0.0062 | 113.4722
11.5 | 1.3451 | 0.01225 | -0.0027 | 109.8041
12 | 1.3815 | 0.01304 | 0.0011 | 105.9433
12.5 | 1.4148 | 0.01392 | 0.0053 | 101.6379
13 | 1.4432 | 0.01492 | 0.0102 | 96.7292
13.5 | 1.4695 | 0.01591 | 0.0153 | 92.3633
14 | 1.4861 | 0.01697 | 0.0221 | 87.5722
14.5 | 1.4916 | 0.01806 | 0.0304 | 82.5914
15 | 1.4994 | 0.01958 | 0.0371 | 76.5781
15.5 | 1.51 | 0.02141 | 0.0421 | 70.5278
16 | 1.5119 | 0.02432 | 0.0459 | 62.1669
16.5 | 1.509 | 0.02864 | 0.0473 | 52.6885
17 | 1.494 | 0.03563 | 0.0454 | 41.931
17.5 | 1.4617 | 0.04581 | 0.0409 | 31.9079
18 | 1.4056 | 0.05902 | 0.0353 | 23.8157
18.5 | 1.3353 | 0.07403 | 0.0289 | 18.0373
19 | 1.2833 | 0.08742 | 0.0229 | 14.6797
19.5 | 1.2389 | 0.10032 | 0.017 | 12.3495
20 | 1.2055 | 0.11196 | 0.0115 | 10.7672

## 53. Re 2M Mach 0.25 (1)
BIGFOIL.COM POLAR EXPORT
e473
EPPLER 473 |  |  |  | Cl Max: | 1.326 | at alpha= | 15 | deg
JavaFoil+Calcfoil stall+Eppler ext transition |  |  |  | L/D Max: | 175.856 | at alpha= | 7.5 | deg
Re: | 2000000 |  |  | Cd Min: | 0.00506 | at alpha= | -7 | deg
Mach: | 0.25 |  |  | Cl=0 at alpha= | 0 | deg
|  |  |  | @ Cl=0.1, Cd= | 0.0057431
|  |  |  | @ Cl=0.4, Cd= | 0.0065167
|  |  |  | @ Cl=0.6, Cd= | 0.0061248
alpha (deg) | Cl | Cd | Cm | Cl/Cd
-20 | -1.011 | 0.13905 | 0.005 | -7.271
-19.5 | -1.067 | 0.12991 | 0.005 | -8.216
-19 | -1.119 | 0.12245 | 0.005 | -9.137
-18.5 | -1.165 | 0.11444 | 0.005 | -10.182
-18 | -1.208 | 0.1061 | 0.005 | -11.384
-17.5 | -1.244 | 0.09848 | 0.005 | -12.636
-17 | -1.275 | 0.09087 | 0.005 | -14.033
-16.5 | -1.299 | 0.08509 | 0.004 | -15.265
-16 | -1.318 | 0.07825 | 0.004 | -16.847
-15.5 | -1.325 | 0.0721 | 0.004 | -18.376
-15 | -1.326 | 0.06586 | 0.004 | -20.127
-14.5 | -1.322 | 0.06015 | 0.004 | -21.98
-14 | -1.314 | 0.05466 | 0.004 | -24.043
-13.5 | -1.304 | 0.04872 | 0.004 | -26.772
-13 | -1.307 | 0.03726 | 0.004 | -35.068
-12.5 | -1.299 | 0.03016 | 0.004 | -43.076
-12 | -1.295 | 0.02296 | 0.004 | -56.391
-11.5 | -1.282 | 0.01842 | 0.004 | -69.593
-11 | -1.267 | 0.01495 | 0.004 | -84.695
-10.5 | -1.239 | 0.01319 | 0.004 | -93.911
-10 | -1.199 | 0.01203 | 0.003 | -99.633
-9.5 | -1.152 | 0.01112 | 0.003 | -103.574
-9 | -1.101 | 0.01023 | 0.003 | -107.595
-8.5 | -1.046 | 0.00959 | 0.003 | -109.059
-8 | -0.989 | 0.00909 | 0.003 | -108.801
-7.5 | -0.931 | 0.0053 | 0.003 | -175.856
-7 | -0.872 | 0.00506 | 0.002 | -172.473
-6.5 | -0.812 | 0.00582 | 0.002 | -139.608
-6 | -0.751 | 0.00583 | 0.002 | -128.821
-5.5 | -0.69 | 0.00595 | 0.002 | -116.096
-5 | -0.629 | 0.00605 | 0.002 | -103.907
-4.5 | -0.567 | 0.00621 | 0.002 | -91.296
-4 | -0.505 | 0.00638 | 0.001 | -79.123
-3.5 | -0.442 | 0.00651 | 0.001 | -67.889
-3 | -0.379 | 0.00652 | 0.001 | -58.187
-2.5 | -0.316 | 0.00654 | 0.001 | -48.381
-2 | -0.253 | 0.00656 | 0.001 | -38.636
-1.5 | -0.19 | 0.00654 | 0.001 | -29.079
-1 | -0.127 | 0.00576 | 0 | -22.022
-0.5 | -0.063 | 0.00572 | 0 | -11.102
0 | 0 | 0.00572 | 0 | 0
0.5 | 0.063 | 0.00572 | 0 | 11.102
1 | 0.127 | 0.00576 | 0 | 22.022
1.5 | 0.19 | 0.00654 | -0.001 | 29.079
2 | 0.253 | 0.00656 | -0.001 | 38.636
2.5 | 0.316 | 0.00654 | -0.001 | 48.381
3 | 0.379 | 0.00652 | -0.001 | 58.187
3.5 | 0.442 | 0.00651 | -0.001 | 67.889
4 | 0.505 | 0.00638 | -0.001 | 79.123
4.5 | 0.567 | 0.00621 | -0.002 | 91.296
5 | 0.629 | 0.00605 | -0.002 | 103.907
5.5 | 0.69 | 0.00595 | -0.002 | 116.096
6 | 0.751 | 0.00583 | -0.002 | 128.821
6.5 | 0.812 | 0.00582 | -0.002 | 139.608
7 | 0.872 | 0.00506 | -0.002 | 172.473
7.5 | 0.931 | 0.0053 | -0.003 | 175.856
8 | 0.989 | 0.00909 | -0.003 | 108.801
8.5 | 1.046 | 0.00959 | -0.003 | 109.059
9 | 1.101 | 0.01023 | -0.003 | 107.595
9.5 | 1.152 | 0.01112 | -0.003 | 103.574
10 | 1.199 | 0.01203 | -0.003 | 99.633
10.5 | 1.239 | 0.01319 | -0.004 | 93.911
11 | 1.267 | 0.01495 | -0.004 | 84.695
11.5 | 1.282 | 0.01842 | -0.004 | 69.593
12 | 1.295 | 0.02296 | -0.004 | 56.391
12.5 | 1.299 | 0.03016 | -0.004 | 43.076
13 | 1.307 | 0.03726 | -0.004 | 35.068
13.5 | 1.304 | 0.04872 | -0.004 | 26.772
14 | 1.314 | 0.05466 | -0.004 | 24.043
14.5 | 1.322 | 0.06015 | -0.004 | 21.98
15 | 1.326 | 0.06586 | -0.004 | 20.127
15.5 | 1.325 | 0.0721 | -0.004 | 18.376
16 | 1.318 | 0.07825 | -0.004 | 16.847
16.5 | 1.299 | 0.08489 | -0.004 | 15.304
17 | 1.275 | 0.09087 | -0.005 | 14.033
17.5 | 1.244 | 0.09848 | -0.005 | 12.636
18 | 1.208 | 0.1061 | -0.005 | 11.384
18.5 | 1.165 | 0.11444 | -0.005 | 10.182
19 | 1.119 | 0.12245 | -0.005 | 9.137
19.5 | 1.067 | 0.13144 | -0.005 | 8.116
20 | 1.011 | 0.13905 | -0.005 | 7.271

## 54. Re 2M Mach 0.25 (2)
BIGFOIL.COM POLAR EXPORT
e473
EPPLER 473 |  |  |  | Cl Max: | 1.4723 | at alpha= | 14.5 | deg
XFOIL ncrit=9 |  |  |  | L/D Max: | 115.155 | at alpha= | 10 | deg
Re: | 2000000 |  |  | Cd Min: | 0.12913 | at alpha= | -19.5 | deg
Mach: | 0.25 |  |  | Cl=0 at alpha= | 0 | deg
|  |  |  | @ Cl=0.1, Cd= | 0.0079393
|  |  |  | @ Cl=0.4, Cd= | 0.0079807
|  |  |  | @ Cl=0.6, Cd= | 0.0079023
alpha (deg) | Cl | Cd | Cm | Cl/Cd
-19.5 | -1.1035 | 0.12913 | -0.0064 | -8.5457
-19 | -1.1259 | 0.11863 | -0.0116 | -9.4909
-18.5 | -1.1494 | 0.10822 | -0.0166 | -10.621
-18 | -1.1861 | 0.09632 | -0.0223 | -12.3142
-17.5 | -1.2281 | 0.08416 | -0.0279 | -14.5924
-17 | -1.2818 | 0.07116 | -0.0338 | -18.0129
-16.5 | -1.3546 | 0.0566 | -0.0401 | -23.9329
-16 | -1.4165 | 0.0431 | -0.046 | -32.8654
-15.5 | -1.4496 | 0.03279 | -0.0507 | -44.2086
-15 | -1.4664 | 0.02599 | -0.0517 | -56.4217
-14.5 | -1.4714 | 0.02208 | -0.0484 | -66.6395
-14 | -1.4698 | 0.01961 | -0.0424 | -74.9516
-13.5 | -1.4642 | 0.01794 | -0.0348 | -81.6165
-13 | -1.4629 | 0.01672 | -0.025 | -87.494
-12.5 | -1.4442 | 0.01552 | -0.0178 | -93.0541
-12 | -1.4186 | 0.01436 | -0.0115 | -98.7883
-11.5 | -1.3861 | 0.01335 | -0.0063 | -103.8277
-11 | -1.3494 | 0.01248 | -0.0016 | -108.125
-10.5 | -1.3102 | 0.01168 | 0.0028 | -112.1747
-10 | -1.2666 | 0.011 | 0.0063 | -115.1455
-9.5 | -1.1777 | 0.01033 | 0.0009 | -114.0077
-9 | -1.0991 | 0.00966 | -0.0025 | -113.7785
-8.5 | -1.0314 | 0.00917 | -0.0036 | -112.4755
-8 | -0.9602 | 0.00873 | -0.0054 | -109.9885
-7.5 | -0.8799 | 0.00826 | -0.0092 | -106.5254
-6.5 | -0.7161 | 0.00748 | -0.0172 | -95.7353
-6 | -0.6728 | 0.00773 | -0.0132 | -87.0375
-5.5 | -0.6219 | 0.00788 | -0.011 | -78.9213
-5 | -0.5686 | 0.00792 | -0.0093 | -71.7929
-4.5 | -0.5139 | 0.00797 | -0.0079 | -64.4793
-4 | -0.4577 | 0.00803 | -0.0068 | -56.9988
-3.5 | -0.402 | 0.00798 | -0.0057 | -50.3759
-3 | -0.3451 | 0.008 | -0.0048 | -43.1375
-2.5 | -0.2877 | 0.00799 | -0.0039 | -36.0075
-2 | -0.2307 | 0.00795 | -0.003 | -29.0189
-1.5 | -0.173 | 0.00796 | -0.0023 | -21.7337
-1 | -0.1156 | 0.00795 | -0.0015 | -14.5409
-0.5 | -0.0578 | 0.00791 | -0.0007 | -7.3072
0 | 0 | 0.00796 | 0 | 0
0.5 | 0.0578 | 0.00791 | 0.0007 | 7.3072
1 | 0.1155 | 0.00795 | 0.0015 | 14.5283
1.5 | 0.173 | 0.00796 | 0.0023 | 21.7337
2 | 0.2307 | 0.00795 | 0.003 | 29.0189
2.5 | 0.2877 | 0.00799 | 0.0039 | 36.0075
3 | 0.3451 | 0.008 | 0.0048 | 43.1375
3.5 | 0.402 | 0.00798 | 0.0057 | 50.3759
4 | 0.4577 | 0.00803 | 0.0068 | 56.9988
4.5 | 0.5139 | 0.00796 | 0.0079 | 64.5603
5 | 0.5686 | 0.00792 | 0.0093 | 71.7929
5.5 | 0.6219 | 0.00789 | 0.011 | 78.8213
6 | 0.6728 | 0.00773 | 0.0132 | 87.0375
6.5 | 0.7167 | 0.00747 | 0.0171 | 95.9438
7 | 0.8191 | 0.00787 | 0.0088 | 104.0788
7.5 | 0.8801 | 0.00826 | 0.0092 | 106.5496
8 | 0.9604 | 0.00873 | 0.0054 | 110.0115
8.5 | 1.0317 | 0.00917 | 0.0036 | 112.5082
9 | 1.0993 | 0.00966 | 0.0025 | 113.7992
9.5 | 1.1774 | 0.01033 | -0.0009 | 113.9787
10 | 1.2667 | 0.011 | -0.0063 | 115.1545
10.5 | 1.3103 | 0.01168 | -0.0028 | 112.1832
11 | 1.3495 | 0.01247 | 0.0016 | 108.2197
11.5 | 1.3854 | 0.01339 | 0.0063 | 103.4653
12 | 1.4177 | 0.0144 | 0.0116 | 98.4514
12.5 | 1.4442 | 0.01553 | 0.0177 | 92.9942
13 | 1.4626 | 0.01673 | 0.025 | 87.4238
13.5 | 1.4645 | 0.01794 | 0.0347 | 81.6332
14 | 1.4702 | 0.01961 | 0.0423 | 74.972
14.5 | 1.4723 | 0.02205 | 0.0483 | 66.771
15 | 1.4658 | 0.02608 | 0.0516 | 56.204
15.5 | 1.4518 | 0.03265 | 0.0507 | 44.4655
16 | 1.417 | 0.04316 | 0.0458 | 32.8313
16.5 | 1.356 | 0.0566 | 0.0399 | 23.9576
17 | 1.2866 | 0.07078 | 0.0338 | 18.1775
17.5 | 1.2279 | 0.08441 | 0.0275 | 14.5469
18 | 1.188 | 0.0963 | 0.022 | 12.3364
18.5 | 1.1519 | 0.10815 | 0.0163 | 10.6509
19 | 1.1298 | 0.11839 | 0.0115 | 9.543
19.5 | 1.1064 | 0.12904 | 0.0061 | 8.5741

## 55. Re 2M Mach 0.50 (1)
BIGFOIL.COM POLAR EXPORT
e473
EPPLER 473 |  |  |  | Cl Max: | 1.145 | at alpha= | 9.5 | deg
JavaFoil+Calcfoil stall+Eppler ext transition |  |  |  | L/D Max: | 130.661 | at alpha= | 5.5 | deg
Re: | 2000000 |  |  | Cd Min: | 0.00549 | at alpha= | -5 | deg
Mach: | 0.5 |  |  | Cl=0 at alpha= | 0 | deg
|  |  |  | @ Cl=0.1, Cd= | 0.0057304
|  |  |  | @ Cl=0.4, Cd= | 0.005937
|  |  |  | @ Cl=0.6, Cd= | 0.0064152
alpha (deg) | Cl | Cd | Cm | Cl/Cd
-14.5 | -0.814 | 0.12749 | 0.003 | -6.383
-14 | -0.802 | 0.12385 | 0.004 | -6.472
-13.5 | -0.756 | 0.11952 | 0.003 | -6.325
-13 | -0.752 | 0.10817 | 0.004 | -6.954
-12.5 | -0.698 | 0.10661 | 0.002 | -6.55
-12 | -0.708 | 0.08163 | 0.004 | -8.668
-11.5 | -0.94 | 0.06826 | 0.003 | -13.772
-11 | -1.074 | 0.05727 | 0.003 | -18.762
-10.5 | -1.125 | 0.04135 | 0.003 | -27.197
-10 | -1.143 | 0.03116 | 0.003 | -36.678
-9.5 | -1.145 | 0.02386 | 0.003 | -47.999
-9 | -1.14 | 0.01772 | 0.003 | -64.353
-8.5 | -1.119 | 0.01414 | 0.003 | -79.111
-8 | -1.08 | 0.01219 | 0.003 | -88.555
-7.5 | -1.022 | 0.01083 | 0.003 | -94.396
-7 | -0.961 | 0.01001 | 0.003 | -96.006
-6.5 | -0.897 | 0.00947 | 0.003 | -94.735
-6 | -0.832 | 0.00935 | 0.002 | -89.015
-5.5 | -0.766 | 0.00586 | 0.002 | -130.661
-5 | -0.698 | 0.00549 | 0.002 | -127.212
-4.5 | -0.63 | 0.00553 | 0.002 | -113.898
-4 | -0.561 | 0.00612 | 0.002 | -91.691
-3.5 | -0.492 | 0.006 | 0.001 | -82.09
-3 | -0.423 | 0.00596 | 0.001 | -70.896
-2.5 | -0.353 | 0.00589 | 0.001 | -59.841
-2 | -0.283 | 0.00583 | 0.001 | -48.43
-1.5 | -0.212 | 0.00581 | 0.001 | -36.487
-1 | -0.142 | 0.00576 | 0 | -24.562
-0.5 | -0.071 | 0.00571 | 0 | -12.412
0 | 0 | 0.00574 | 0 | 0
0.5 | 0.071 | 0.00571 | 0 | 12.412
1 | 0.142 | 0.00576 | 0 | 24.562
1.5 | 0.212 | 0.00581 | -0.001 | 36.487
2 | 0.283 | 0.00583 | -0.001 | 48.43
2.5 | 0.353 | 0.00589 | -0.001 | 59.841
3 | 0.423 | 0.00596 | -0.001 | 70.896
3.5 | 0.492 | 0.006 | -0.001 | 82.09
4 | 0.561 | 0.00611 | -0.002 | 91.855
4.5 | 0.63 | 0.00665 | -0.002 | 94.694
5 | 0.698 | 0.00549 | -0.002 | 127.212
5.5 | 0.766 | 0.00586 | -0.002 | 130.661
6 | 0.832 | 0.00935 | -0.002 | 89.015
6.5 | 0.897 | 0.00947 | -0.003 | 94.735
7 | 0.961 | 0.01002 | -0.003 | 95.954
7.5 | 1.022 | 0.0109 | -0.003 | 93.828
8 | 1.08 | 0.01227 | -0.003 | 87.966
8.5 | 1.119 | 0.01414 | -0.003 | 79.111
9 | 1.14 | 0.01772 | -0.003 | 64.353
9.5 | 1.145 | 0.02388 | -0.003 | 47.952
10 | 1.143 | 0.03117 | -0.003 | 36.666
10.5 | 1.125 | 0.0408 | -0.003 | 27.582
11 | 1.075 | 0.0567 | -0.003 | 18.962
11.5 | 0.94 | 0.06766 | -0.003 | 13.9
12 | 0.707 | 0.08331 | -0.004 | 8.484
12.5 | 0.699 | 0.109 | -0.002 | 6.416
13 | 0.752 | 0.10785 | -0.004 | 6.975
13.5 | 0.757 | 0.12085 | -0.003 | 6.265
14 | 0.803 | 0.12222 | -0.004 | 6.568
14.5 | 0.814 | 0.13343 | -0.003 | 6.099

## 56. Re 2M Mach 0.50 (2)
BIGFOIL.COM POLAR EXPORT
e473
EPPLER 473 |  |  |  | Cl Max: | 1.4399 | at alpha= | 11 | deg
XFOIL ncrit=9 |  |  |  | L/D Max: | 106.823 | at alpha= | 8 | deg
Re: | 2000000 |  |  | Cd Min: | 0.12088 | at alpha= | -16 | deg
Mach: | 0.5 |  |  | Cl=0 at alpha= | 0 | deg
|  |  |  | @ Cl=0.1, Cd= | 0.0083802
|  |  |  | @ Cl=0.4, Cd= | 0.008624
|  |  |  | @ Cl=0.6, Cd= | 0.0088171
alpha (deg) | Cl | Cd | Cm | Cl/Cd
-16 | -0.9856 | 0.12088 | -0.0188 | -8.1535
-15.5 | -1.006 | 0.11071 | -0.0241 | -9.0868
-15 | -1.0301 | 0.10053 | -0.0292 | -10.2467
-14.5 | -1.0609 | 0.09001 | -0.0344 | -11.7865
-14 | -1.0996 | 0.07919 | -0.0398 | -13.8856
-13.5 | -1.1556 | 0.06754 | -0.0458 | -17.1099
-13 | -1.2296 | 0.05507 | -0.0519 | -22.3279
-12.5 | -1.3248 | 0.04109 | -0.0584 | -32.2414
-12 | -1.4002 | 0.02756 | -0.0658 | -50.8055
-11.5 | -1.4301 | 0.02119 | -0.0633 | -67.4894
-11 | -1.4396 | 0.01809 | -0.0542 | -79.5799
-10.5 | -1.4384 | 0.01629 | -0.0426 | -88.2996
-10 | -1.4277 | 0.01495 | -0.0307 | -95.4983
-9.5 | -1.383 | 0.01362 | -0.0235 | -101.5419
-9 | -1.2956 | 0.01232 | -0.0232 | -105.1623
-8.5 | -1.2001 | 0.01129 | -0.0243 | -106.2976
-8 | -1.1196 | 0.01048 | -0.023 | -106.8321
-6.5 | -0.8361 | 0.00891 | -0.0284 | -93.8384
-6 | -0.7812 | 0.00898 | -0.0237 | -86.9933
-5.5 | -0.7198 | 0.00894 | -0.0203 | -80.5145
-5 | -0.6567 | 0.00887 | -0.0175 | -74.0361
-4.5 | -0.5924 | 0.00882 | -0.015 | -67.1655
-4 | -0.5273 | 0.00875 | -0.0128 | -60.2629
-3 | -0.3956 | 0.00862 | -0.0091 | -45.8933
-2.5 | -0.3306 | 0.00852 | -0.0073 | -38.8028
-2 | -0.2644 | 0.00847 | -0.0057 | -31.2161
-1.5 | -0.1976 | 0.00844 | -0.0043 | -23.4123
-1 | -0.1326 | 0.00839 | -0.0027 | -15.8045
-0.5 | -0.0659 | 0.00837 | -0.0014 | -7.8734
0 | 0 | 0.00837 | 0 | 0
0.5 | 0.0659 | 0.00837 | 0.0014 | 7.8734
1 | 0.1326 | 0.00839 | 0.0027 | 15.8045
1.5 | 0.1976 | 0.00845 | 0.0043 | 23.3846
2 | 0.2644 | 0.00847 | 0.0057 | 31.2161
2.5 | 0.3306 | 0.00852 | 0.0073 | 38.8028
3 | 0.3956 | 0.00862 | 0.0091 | 45.8933
4 | 0.5273 | 0.00874 | 0.0128 | 60.3318
4.5 | 0.5924 | 0.00881 | 0.015 | 67.2418
5 | 0.6567 | 0.00887 | 0.0175 | 74.0361
5.5 | 0.7198 | 0.00894 | 0.0203 | 80.5145
6 | 0.7812 | 0.00897 | 0.0237 | 87.0903
6.5 | 0.8356 | 0.0089 | 0.0285 | 93.8876
8 | 1.1195 | 0.01048 | 0.023 | 106.8225
8.5 | 1.2001 | 0.01129 | 0.0243 | 106.2976
9 | 1.2952 | 0.01231 | 0.0233 | 105.2153
9.5 | 1.3826 | 0.01362 | 0.0236 | 101.5125
10 | 1.4281 | 0.01494 | 0.0307 | 95.589
10.5 | 1.4389 | 0.01629 | 0.0425 | 88.3303
11 | 1.4399 | 0.01809 | 0.0542 | 79.5965
11.5 | 1.4301 | 0.0212 | 0.0632 | 67.4575
12 | 1.4017 | 0.02748 | 0.0658 | 51.008
12.5 | 1.3246 | 0.04118 | 0.0583 | 32.1661
13 | 1.2303 | 0.0551 | 0.0518 | 22.3285
13.5 | 1.1568 | 0.06754 | 0.0456 | 17.1276
14 | 1.1 | 0.07928 | 0.0396 | 13.8749
14.5 | 1.063 | 0.08996 | 0.0343 | 11.8164
15 | 1.0315 | 0.10056 | 0.0289 | 10.2576
15.5 | 1.0073 | 0.11078 | 0.0238 | 9.0928
16 | 0.9879 | 0.12085 | 0.0186 | 8.1746

## 57. Re 3M Mach 0.00 (1)
BIGFOIL.COM POLAR EXPORT
e473
EPPLER 473 |  |  |  | Cl Max: | 1.418 | at alpha= | 16.5 | deg
JavaFoil+Calcfoil stall+Eppler ext transition |  |  |  | L/D Max: | 194.781 | at alpha= | 8.5 | deg
Re: | 3000000 |  |  | Cd Min: | 0.00501 | at alpha= | -8 | deg
Mach: | 0 |  |  | Cl=0 at alpha= | 0 | deg
|  |  |  | @ Cl=0.1, Cd= | 0.0069162
|  |  |  | @ Cl=0.4, Cd= | 0.0061295
|  |  |  | @ Cl=0.6, Cd= | 0.0059717
alpha (deg) | Cl | Cd | Cm | Cl/Cd
-20 | -1.354 | 0.10606 | 0.005 | -12.765
-19.5 | -1.372 | 0.09913 | 0.005 | -13.836
-19 | -1.386 | 0.09374 | 0.005 | -14.781
-18.5 | -1.398 | 0.08746 | 0.005 | -15.984
-18 | -1.407 | 0.08156 | 0.005 | -17.254
-17.5 | -1.413 | 0.07602 | 0.005 | -18.595
-17 | -1.417 | 0.07019 | 0.005 | -20.193
-16.5 | -1.418 | 0.06478 | 0.005 | -21.891
-16 | -1.416 | 0.05934 | 0.004 | -23.859
-15.5 | -1.407 | 0.05411 | 0.004 | -26
-15 | -1.394 | 0.04919 | 0.004 | -28.335
-14.5 | -1.38 | 0.04397 | 0.004 | -31.383
-14 | -1.364 | 0.03904 | 0.004 | -34.931
-13.5 | -1.366 | 0.02833 | 0.004 | -48.227
-13 | -1.356 | 0.02277 | 0.004 | -59.531
-12.5 | -1.34 | 0.01873 | 0.004 | -71.549
-12 | -1.326 | 0.01513 | 0.004 | -87.603
-11.5 | -1.302 | 0.01316 | 0.004 | -98.898
-11 | -1.265 | 0.01196 | 0.004 | -105.758
-10.5 | -1.221 | 0.01105 | 0.004 | -110.532
-10 | -1.174 | 0.01026 | 0.003 | -114.439
-9.5 | -1.124 | 0.00962 | 0.003 | -116.856
-9 | -1.072 | 0.00908 | 0.003 | -118.06
-8.5 | -1.018 | 0.00523 | 0.003 | -194.781
-8 | -0.962 | 0.00501 | 0.003 | -192.109
-7.5 | -0.905 | 0.00572 | 0.003 | -158.164
-7 | -0.847 | 0.00568 | 0.002 | -149.01
-6.5 | -0.788 | 0.00567 | 0.002 | -139
-6 | -0.729 | 0.00573 | 0.002 | -127.204
-5.5 | -0.67 | 0.00586 | 0.002 | -114.182
-5 | -0.61 | 0.00595 | 0.002 | -102.402
-4.5 | -0.55 | 0.00608 | 0.002 | -90.467
-4 | -0.489 | 0.00609 | 0.001 | -80.333
-3.5 | -0.429 | 0.00612 | 0.001 | -69.968
-3 | -0.368 | 0.00614 | 0.001 | -59.881
-2.5 | -0.307 | 0.00615 | 0.001 | -49.829
-2 | -0.246 | 0.00611 | 0.001 | -40.203
-1.5 | -0.184 | 0.00613 | 0.001 | -30.074
-1 | -0.123 | 0.00692 | 0 | -17.77
-0.5 | -0.061 | 0.00691 | 0 | -8.904
0 | 0 | 0.00686 | 0 | 0
0.5 | 0.062 | 0.00691 | 0 | 8.911
1 | 0.123 | 0.00692 | 0 | 17.784
1.5 | 0.184 | 0.00613 | -0.001 | 30.097
2 | 0.246 | 0.00611 | -0.001 | 40.237
2.5 | 0.307 | 0.00615 | -0.001 | 49.829
3 | 0.368 | 0.00614 | -0.001 | 59.881
3.5 | 0.429 | 0.00612 | -0.001 | 69.968
4 | 0.489 | 0.00609 | -0.001 | 80.333
4.5 | 0.55 | 0.00608 | -0.002 | 90.467
5 | 0.61 | 0.00595 | -0.002 | 102.402
5.5 | 0.67 | 0.00586 | -0.002 | 114.182
6 | 0.729 | 0.00573 | -0.002 | 127.204
6.5 | 0.788 | 0.00567 | -0.002 | 139
7 | 0.847 | 0.00568 | -0.002 | 149.01
7.5 | 0.905 | 0.00572 | -0.003 | 158.164
8 | 0.962 | 0.00501 | -0.003 | 192.109
8.5 | 1.018 | 0.00523 | -0.003 | 194.781
9 | 1.072 | 0.00908 | -0.003 | 118.06
9.5 | 1.124 | 0.00962 | -0.003 | 116.856
10 | 1.174 | 0.01026 | -0.003 | 114.439
10.5 | 1.221 | 0.01105 | -0.004 | 110.532
11 | 1.265 | 0.01196 | -0.004 | 105.758
11.5 | 1.302 | 0.01316 | -0.004 | 98.898
12 | 1.326 | 0.01513 | -0.004 | 87.603
12.5 | 1.34 | 0.01873 | -0.004 | 71.549
13 | 1.356 | 0.02277 | -0.004 | 59.531
13.5 | 1.366 | 0.02833 | -0.004 | 48.227
14 | 1.364 | 0.03904 | -0.004 | 34.931
14.5 | 1.38 | 0.04397 | -0.004 | 31.383
15 | 1.394 | 0.04919 | -0.004 | 28.335
15.5 | 1.407 | 0.05411 | -0.004 | 26
16 | 1.416 | 0.05934 | -0.004 | 23.859
16.5 | 1.418 | 0.06478 | -0.005 | 21.891
17 | 1.417 | 0.07019 | -0.005 | 20.193
17.5 | 1.413 | 0.07602 | -0.005 | 18.595
18 | 1.407 | 0.08156 | -0.005 | 17.254
18.5 | 1.398 | 0.08746 | -0.005 | 15.984
19 | 1.386 | 0.09374 | -0.005 | 14.781
19.5 | 1.372 | 0.09913 | -0.005 | 13.836
20 | 1.354 | 0.10606 | -0.005 | 12.765

## 58. Re 3M Mach 0.00 (2)
BIGFOIL.COM POLAR EXPORT
e473
EPPLER 473 |  |  |  | Cl Max: | 1.565 | at alpha= | 17 | deg
XFOIL ncrit=9 |  |  |  | L/D Max: | 123.216 | at alpha= | 9 | deg
Re: | 3000000 |  |  | Cd Min: | 0.09516 | at alpha= | -20 | deg
Mach: | 0 |  |  | Cl=0 at alpha= | 0 | deg
|  |  |  | @ Cl=0.1, Cd= | 0.0072321
|  |  |  | @ Cl=0.4, Cd= | 0.0072982
|  |  |  | @ Cl=0.6, Cd= | 0.0072297
alpha (deg) | Cl | Cd | Cm | Cl/Cd
-20 | -1.306 | 0.09516 | -0.0191 | -13.7243
-19.5 | -1.3553 | 0.08183 | -0.0251 | -16.5624
-19 | -1.423 | 0.06666 | -0.0318 | -21.3471
-18.5 | -1.4933 | 0.05177 | -0.0381 | -28.8449
-18 | -1.5368 | 0.0402 | -0.043 | -38.2289
-17.5 | -1.5594 | 0.03176 | -0.0462 | -49.0995
-17 | -1.5632 | 0.02661 | -0.0465 | -58.7448
-16.5 | -1.5604 | 0.02313 | -0.0445 | -67.4622
-16 | -1.5532 | 0.02071 | -0.0407 | -74.9976
-15.5 | -1.5439 | 0.01893 | -0.0355 | -81.5584
-15 | -1.5341 | 0.01759 | -0.0291 | -87.2143
-14.5 | -1.5279 | 0.01664 | -0.0209 | -91.8209
-14 | -1.5128 | 0.01562 | -0.014 | -96.8502
-13.5 | -1.4874 | 0.01464 | -0.0089 | -101.5984
-13 | -1.4578 | 0.01376 | -0.0043 | -105.9448
-12.5 | -1.4246 | 0.01293 | -0.0003 | -110.1779
-12 | -1.389 | 0.01215 | 0.0034 | -114.321
-11.5 | -1.3518 | 0.01143 | 0.0069 | -118.2677
-11 | -1.3045 | 0.01069 | 0.0084 | -122.0299
-10.5 | -1.2269 | 0.00997 | 0.0036 | -123.0592
-10 | -1.1419 | 0.00935 | -0.0027 | -122.1283
-9.5 | -1.0795 | 0.00881 | -0.004 | -122.5312
-9 | -1.0194 | 0.00827 | -0.0049 | -123.2648
-8.5 | -0.9528 | 0.00785 | -0.007 | -121.3758
-8 | -0.8798 | 0.00742 | -0.0104 | -118.5714
-7.5 | -0.8261 | 0.00707 | -0.0096 | -116.8458
-7 | -0.7513 | 0.00693 | -0.0132 | -108.4127
-6.5 | -0.7085 | 0.00712 | -0.01 | -99.5084
-6 | -0.6582 | 0.00722 | -0.0084 | -91.1634
-5.5 | -0.6065 | 0.00722 | -0.0072 | -84.0028
-5 | -0.5532 | 0.0073 | -0.0062 | -75.7808
-4.5 | -0.4999 | 0.00728 | -0.0053 | -68.6676
-4 | -0.4454 | 0.00729 | -0.0045 | -61.0974
-3.5 | -0.3901 | 0.0073 | -0.0039 | -53.4384
-3 | -0.3354 | 0.00727 | -0.0032 | -46.1348
-2.5 | -0.2797 | 0.00726 | -0.0026 | -38.5262
-2 | -0.2239 | 0.00727 | -0.0021 | -30.7978
-1.5 | -0.1683 | 0.00723 | -0.0015 | -23.278
-1 | -0.112 | 0.00723 | -0.001 | -15.491
-0.5 | -0.0562 | 0.00724 | -0.0005 | -7.7624
0 | 0 | 0.00721 | 0 | 0
0.5 | 0.0562 | 0.00724 | 0.0005 | 7.7624
1 | 0.112 | 0.00723 | 0.001 | 15.491
1.5 | 0.1683 | 0.00723 | 0.0015 | 23.278
2 | 0.2239 | 0.00727 | 0.0021 | 30.7978
2.5 | 0.2797 | 0.00726 | 0.0026 | 38.5262
3 | 0.3354 | 0.00727 | 0.0032 | 46.1348
3.5 | 0.3901 | 0.0073 | 0.0039 | 53.4384
4 | 0.4454 | 0.00729 | 0.0045 | 61.0974
4.5 | 0.4999 | 0.00728 | 0.0053 | 68.6676
5 | 0.5531 | 0.0073 | 0.0062 | 75.7671
5.5 | 0.6065 | 0.00722 | 0.0072 | 84.0028
6 | 0.6582 | 0.00722 | 0.0084 | 91.1634
6.5 | 0.7083 | 0.00711 | 0.01 | 99.6203
7 | 0.7511 | 0.00692 | 0.0132 | 108.5405
7.5 | 0.8262 | 0.00707 | 0.0096 | 116.86
8 | 0.8786 | 0.00741 | 0.0107 | 118.5695
8.5 | 0.9529 | 0.00785 | 0.007 | 121.3885
9 | 1.019 | 0.00827 | 0.0049 | 123.2164
9.5 | 1.0799 | 0.00881 | 0.004 | 122.5766
10 | 1.1422 | 0.00935 | 0.0026 | 122.1604
10.5 | 1.2266 | 0.00997 | -0.0035 | 123.0291
11.5 | 1.3518 | 0.01144 | -0.0069 | 118.1643
12 | 1.3893 | 0.01214 | -0.0035 | 114.4399
12.5 | 1.4248 | 0.01292 | 0.0002 | 110.2786
13 | 1.458 | 0.01376 | 0.0043 | 105.9593
13.5 | 1.4875 | 0.01464 | 0.0088 | 101.6052
14 | 1.5134 | 0.0156 | 0.0139 | 97.0128
14.5 | 1.5297 | 0.0166 | 0.0206 | 92.1506
15 | 1.5331 | 0.01763 | 0.0292 | 86.9597
15.5 | 1.5451 | 0.0189 | 0.0354 | 81.7513
16 | 1.5536 | 0.02071 | 0.0407 | 75.0169
16.5 | 1.5612 | 0.0231 | 0.0444 | 67.5844
17 | 1.565 | 0.02651 | 0.0464 | 59.0343
17.5 | 1.5605 | 0.03173 | 0.046 | 49.1806
18 | 1.5398 | 0.03996 | 0.0429 | 38.5335
18.5 | 1.496 | 0.05158 | 0.0379 | 29.0035
19 | 1.4275 | 0.06629 | 0.0317 | 21.5342
19.5 | 1.3595 | 0.0815 | 0.025 | 16.681
20 | 1.3101 | 0.09484 | 0.0189 | 13.8138

## 59. Re 3M Mach 0.10 (1)
BIGFOIL.COM POLAR EXPORT
e473
EPPLER 473 |  |  |  | Cl Max: | 1.406 | at alpha= | 16 | deg
JavaFoil+Calcfoil stall+Eppler ext transition |  |  |  | L/D Max: | 194.169 | at alpha= | 8.5 | deg
Re: | 3000000 |  |  | Cd Min: | 0.00505 | at alpha= | -8 | deg
Mach: | 0.1 |  |  | Cl=0 at alpha= | 0 | deg
|  |  |  | @ Cl=0.1, Cd= | 0.0069261
|  |  |  | @ Cl=0.4, Cd= | 0.0061151
|  |  |  | @ Cl=0.6, Cd= | 0.0059734
alpha (deg) | Cl | Cd | Cm | Cl/Cd
-20 | -1.319 | 0.10896 | 0.005 | -12.104
-19.5 | -1.339 | 0.10286 | 0.005 | -13.02
-19 | -1.358 | 0.09643 | 0.005 | -14.078
-18.5 | -1.374 | 0.08988 | 0.005 | -15.284
-18 | -1.386 | 0.08418 | 0.005 | -16.464
-17.5 | -1.395 | 0.0783 | 0.005 | -17.821
-17 | -1.403 | 0.07225 | 0.005 | -19.413
-16.5 | -1.406 | 0.0666 | 0.005 | -21.108
-16 | -1.406 | 0.06127 | 0.004 | -22.939
-15.5 | -1.399 | 0.05584 | 0.004 | -25.046
-15 | -1.387 | 0.0508 | 0.004 | -27.305
-14.5 | -1.374 | 0.04551 | 0.004 | -30.2
-14 | -1.359 | 0.04058 | 0.004 | -33.489
-13.5 | -1.358 | 0.03086 | 0.004 | -44.001
-13 | -1.351 | 0.02405 | 0.004 | -56.177
-12.5 | -1.337 | 0.01967 | 0.004 | -67.955
-12 | -1.324 | 0.01573 | 0.004 | -84.135
-11.5 | -1.302 | 0.0135 | 0.004 | -96.404
-11 | -1.269 | 0.01212 | 0.004 | -104.636
-10.5 | -1.225 | 0.01121 | 0.004 | -109.317
-10 | -1.178 | 0.01039 | 0.003 | -113.408
-9.5 | -1.129 | 0.00973 | 0.003 | -116.032
-9 | -1.077 | 0.0091 | 0.003 | -118.282
-8.5 | -1.023 | 0.00527 | 0.003 | -194.169
-8 | -0.966 | 0.00505 | 0.003 | -191.485
-7.5 | -0.909 | 0.00576 | 0.003 | -157.823
-7 | -0.851 | 0.00569 | 0.002 | -149.555
-6.5 | -0.792 | 0.00572 | 0.002 | -138.414
-6 | -0.733 | 0.00579 | 0.002 | -126.58
-5.5 | -0.673 | 0.00589 | 0.002 | -114.299
-5 | -0.613 | 0.00595 | 0.002 | -102.966
-4.5 | -0.552 | 0.00606 | 0.002 | -91.204
-4 | -0.492 | 0.00611 | 0.001 | -80.475
-3.5 | -0.431 | 0.00611 | 0.001 | -70.527
-3 | -0.37 | 0.00612 | 0.001 | -60.399
-2.5 | -0.308 | 0.00614 | 0.001 | -50.225
-2 | -0.247 | 0.00615 | 0.001 | -40.1
-1.5 | -0.185 | 0.00614 | 0.001 | -30.161
-1 | -0.124 | 0.00694 | 0 | -17.817
-0.5 | -0.062 | 0.00692 | 0 | -8.928
0 | 0 | 0.00691 | 0 | 0
0.5 | 0.062 | 0.00692 | 0 | 8.935
1 | 0.124 | 0.00693 | 0 | 17.831
1.5 | 0.185 | 0.00614 | -0.001 | 30.184
2 | 0.247 | 0.00615 | -0.001 | 40.1
2.5 | 0.308 | 0.00614 | -0.001 | 50.225
3 | 0.37 | 0.00612 | -0.001 | 60.399
3.5 | 0.431 | 0.00611 | -0.001 | 70.527
4 | 0.492 | 0.00611 | -0.001 | 80.475
4.5 | 0.552 | 0.00606 | -0.002 | 91.204
5 | 0.613 | 0.00595 | -0.002 | 102.966
5.5 | 0.673 | 0.00589 | -0.002 | 114.299
6 | 0.733 | 0.00579 | -0.002 | 126.58
6.5 | 0.792 | 0.00572 | -0.002 | 138.414
7 | 0.851 | 0.00569 | -0.002 | 149.555
7.5 | 0.909 | 0.00576 | -0.003 | 157.823
8 | 0.966 | 0.00505 | -0.003 | 191.485
8.5 | 1.023 | 0.00527 | -0.003 | 194.169
9 | 1.077 | 0.0091 | -0.003 | 118.282
9.5 | 1.129 | 0.00973 | -0.003 | 116.032
10 | 1.178 | 0.01039 | -0.003 | 113.408
10.5 | 1.225 | 0.01121 | -0.004 | 109.317
11 | 1.269 | 0.01212 | -0.004 | 104.636
11.5 | 1.302 | 0.0135 | -0.004 | 96.404
12 | 1.324 | 0.01573 | -0.004 | 84.135
12.5 | 1.337 | 0.01967 | -0.004 | 67.955
13 | 1.351 | 0.02405 | -0.004 | 56.177
13.5 | 1.358 | 0.03086 | -0.004 | 44.001
14 | 1.359 | 0.04058 | -0.004 | 33.489
14.5 | 1.374 | 0.04551 | -0.004 | 30.2
15 | 1.387 | 0.0508 | -0.004 | 27.305
15.5 | 1.399 | 0.05584 | -0.004 | 25.046
16 | 1.406 | 0.06127 | -0.004 | 22.939
16.5 | 1.406 | 0.0666 | -0.005 | 21.108
17 | 1.403 | 0.07225 | -0.005 | 19.413
17.5 | 1.395 | 0.0783 | -0.005 | 17.821
18 | 1.386 | 0.08418 | -0.005 | 16.464
18.5 | 1.374 | 0.08988 | -0.005 | 15.284
19 | 1.358 | 0.09643 | -0.005 | 14.078
19.5 | 1.339 | 0.10286 | -0.005 | 13.02
20 | 1.319 | 0.10896 | -0.005 | 12.104

## 60. Re 3M Mach 0.10 (2)
BIGFOIL.COM POLAR EXPORT
e473
EPPLER 473 |  |  |  | Cl Max: | 1.5527 | at alpha= | 17 | deg
XFOIL ncrit=9 |  |  |  | L/D Max: | 122.898 | at alpha= | 9 | deg
Re: | 3000000 |  |  | Cd Min: | 0.10255 | at alpha= | -20 | deg
Mach: | 0.1 |  |  | Cl=0 at alpha= | 0 | deg
|  |  |  | @ Cl=0.1, Cd= | 0.0072445
|  |  |  | @ Cl=0.4, Cd= | 0.0073273
|  |  |  | @ Cl=0.6, Cd= | 0.0072718
alpha (deg) | Cl | Cd | Cm | Cl/Cd
-20 | -1.2683 | 0.10255 | -0.0164 | -12.3676
-19.5 | -1.3037 | 0.09096 | -0.0217 | -14.3327
-18.5 | -1.4331 | 0.06149 | -0.0348 | -23.3062
-18 | -1.4967 | 0.04749 | -0.0407 | -31.5161
-17.5 | -1.5363 | 0.03644 | -0.0455 | -42.1597
-17 | -1.5502 | 0.02937 | -0.0477 | -52.7818
-16.5 | -1.5504 | 0.02497 | -0.047 | -62.0905
-16 | -1.5484 | 0.0218 | -0.0439 | -71.0275
-15.5 | -1.5397 | 0.01973 | -0.0393 | -78.0385
-15 | -1.5301 | 0.01818 | -0.0333 | -84.1639
-14.5 | -1.5213 | 0.01704 | -0.0259 | -89.2782
-14 | -1.5155 | 0.01605 | -0.0172 | -94.4237
-13.5 | -1.4918 | 0.01501 | -0.0116 | -99.3871
-13 | -1.4639 | 0.01407 | -0.0066 | -104.0441
-12.5 | -1.4321 | 0.01317 | -0.0022 | -108.7396
-12 | -1.3973 | 0.01234 | 0.0018 | -113.2334
-11.5 | -1.3605 | 0.01158 | 0.0055 | -117.487
-11 | -1.3144 | 0.01088 | 0.0075 | -120.8088
-10.5 | -1.2363 | 0.01008 | 0.0028 | -122.6488
-10 | -1.1507 | 0.00943 | -0.0034 | -122.0255
-9.5 | -1.0874 | 0.00888 | -0.0047 | -122.455
-9 | -1.0266 | 0.00835 | -0.0055 | -122.9461
-8.5 | -0.9596 | 0.0079 | -0.0075 | -121.4684
-8 | -0.8859 | 0.00746 | -0.011 | -118.7534
-7.5 | -0.8315 | 0.00711 | -0.0101 | -116.948
-7 | -0.7564 | 0.00698 | -0.0136 | -108.3668
-6.5 | -0.7134 | 0.00716 | -0.0103 | -99.6369
-6 | -0.6625 | 0.00726 | -0.0088 | -91.2534
-5.5 | -0.6106 | 0.00726 | -0.0075 | -84.1047
-5 | -0.5568 | 0.00732 | -0.0065 | -76.0656
-4.5 | -0.5031 | 0.00731 | -0.0055 | -68.8235
-4 | -0.4483 | 0.00731 | -0.0047 | -61.3269
-3.5 | -0.3925 | 0.00733 | -0.0041 | -53.5471
-3 | -0.3375 | 0.00728 | -0.0033 | -46.3599
-2.5 | -0.2815 | 0.00728 | -0.0027 | -38.6676
-2 | -0.2252 | 0.00729 | -0.0022 | -30.8916
-1.5 | -0.1694 | 0.00725 | -0.0016 | -23.3655
-1 | -0.1127 | 0.00724 | -0.0011 | -15.5663
-0.5 | -0.0565 | 0.00726 | -0.0005 | -7.7824
0 | 0 | 0.00722 | 0 | 0
0.5 | 0.0565 | 0.00726 | 0.0005 | 7.7824
1 | 0.1127 | 0.00724 | 0.0011 | 15.5663
1.5 | 0.1694 | 0.00725 | 0.0016 | 23.3655
2 | 0.2252 | 0.00729 | 0.0022 | 30.8916
2.5 | 0.2815 | 0.00728 | 0.0027 | 38.6676
3 | 0.3375 | 0.00728 | 0.0033 | 46.3599
3.5 | 0.3925 | 0.00733 | 0.0041 | 53.5471
4 | 0.4483 | 0.00731 | 0.0047 | 61.3269
4.5 | 0.5031 | 0.00732 | 0.0055 | 68.7295
5 | 0.5568 | 0.00732 | 0.0065 | 76.0656
5.5 | 0.6106 | 0.00726 | 0.0075 | 84.1047
6 | 0.6625 | 0.00726 | 0.0088 | 91.2534
6.5 | 0.7131 | 0.00715 | 0.0104 | 99.7343
7 | 0.7562 | 0.00698 | 0.0136 | 108.3381
7.5 | 0.8315 | 0.00711 | 0.0101 | 116.948
8 | 0.8846 | 0.00745 | 0.0112 | 118.7383
8.5 | 0.9596 | 0.00791 | 0.0075 | 121.3148
9 | 1.0262 | 0.00835 | 0.0056 | 122.8982
9.5 | 1.0877 | 0.00888 | 0.0047 | 122.4887
10 | 1.151 | 0.00943 | 0.0033 | 122.0573
10.5 | 1.236 | 0.01008 | -0.0027 | 122.619
11 | 1.3144 | 0.01087 | -0.0075 | 120.92
11.5 | 1.3605 | 0.01158 | -0.0056 | 117.487
12 | 1.3977 | 0.01232 | -0.0019 | 113.4497
12.5 | 1.4324 | 0.01316 | 0.0021 | 108.845
13 | 1.4641 | 0.01407 | 0.0066 | 104.0583
13.5 | 1.4918 | 0.01501 | 0.0116 | 99.3871
14.5 | 1.5226 | 0.01701 | 0.0257 | 89.5121
15 | 1.5287 | 0.01824 | 0.0334 | 83.8103
15.5 | 1.5414 | 0.01967 | 0.0391 | 78.363
16 | 1.5488 | 0.0218 | 0.0439 | 71.0459
16.5 | 1.5516 | 0.02492 | 0.0469 | 62.2632
17 | 1.5527 | 0.0292 | 0.0476 | 53.1747
17.5 | 1.5374 | 0.03643 | 0.0454 | 42.2015
18 | 1.5005 | 0.04716 | 0.0407 | 31.8172
18.5 | 1.4361 | 0.0613 | 0.0346 | 23.4274
19 | 1.3683 | 0.076 | 0.0283 | 18.0039
20 | 1.2722 | 0.10229 | 0.0162 | 12.4372

## 61. Re 3M Mach 0.25 (1)
BIGFOIL.COM POLAR EXPORT
e473
EPPLER 473 |  |  |  | Cl Max: | 1.333 | at alpha= | 15 | deg
JavaFoil+Calcfoil stall+Eppler ext transition |  |  |  | L/D Max: | 191.054 | at alpha= | 8 | deg
Re: | 3000000 |  |  | Cd Min: | 0.00518 | at alpha= | -8 | deg
Mach: | 0.25 |  |  | Cl=0 at alpha= | 0 | deg
|  |  |  | @ Cl=0.1, Cd= | 0.0061543
|  |  |  | @ Cl=0.4, Cd= | 0.00617
|  |  |  | @ Cl=0.6, Cd= | 0.0061027
alpha (deg) | Cl | Cd | Cm | Cl/Cd
-20 | -1.014 | 0.13159 | 0.005 | -7.708
-19.5 | -1.071 | 0.1235 | 0.005 | -8.668
-19 | -1.122 | 0.11546 | 0.005 | -9.721
-18.5 | -1.17 | 0.10782 | 0.005 | -10.85
-18 | -1.212 | 0.10007 | 0.005 | -12.115
-17.5 | -1.249 | 0.09271 | 0.005 | -13.469
-17 | -1.281 | 0.08546 | 0.005 | -14.984
-16.5 | -1.305 | 0.07951 | 0.004 | -16.411
-16 | -1.324 | 0.07321 | 0.004 | -18.082
-15.5 | -1.332 | 0.06715 | 0.004 | -19.828
-15 | -1.333 | 0.06087 | 0.004 | -21.902
-14.5 | -1.33 | 0.05548 | 0.004 | -23.969
-14 | -1.324 | 0.04974 | 0.004 | -26.61
-13.5 | -1.314 | 0.04411 | 0.004 | -29.797
-13 | -1.315 | 0.03426 | 0.004 | -38.383
-12.5 | -1.311 | 0.02674 | 0.004 | -49.028
-12 | -1.301 | 0.0214 | 0.004 | -60.799
-11.5 | -1.291 | 0.0167 | 0.004 | -77.335
-11 | -1.273 | 0.01386 | 0.004 | -91.883
-10.5 | -1.244 | 0.01233 | 0.004 | -100.876
-10 | -1.2 | 0.01137 | 0.004 | -105.522
-9.5 | -1.153 | 0.01042 | 0.003 | -110.581
-9 | -1.101 | 0.0097 | 0.003 | -113.564
-8.5 | -1.047 | 0.00905 | 0.003 | -115.693
-8 | -0.99 | 0.00518 | 0.003 | -191.054
-7.5 | -0.932 | 0.0052 | 0.003 | -179.152
-7 | -0.872 | 0.00584 | 0.002 | -149.45
-6.5 | -0.812 | 0.00583 | 0.002 | -139.292
-6 | -0.752 | 0.00587 | 0.002 | -127.994
-5.5 | -0.69 | 0.00599 | 0.002 | -115.3
-5 | -0.629 | 0.00607 | 0.002 | -103.693
-4.5 | -0.567 | 0.00614 | 0.002 | -92.336
-4 | -0.505 | 0.00614 | 0.001 | -82.223
-3.5 | -0.442 | 0.00617 | 0.001 | -71.695
-3 | -0.379 | 0.00617 | 0.001 | -61.505
-2.5 | -0.317 | 0.00615 | 0.001 | -51.471
-2 | -0.253 | 0.00616 | 0.001 | -41.116
-1.5 | -0.19 | 0.00618 | 0.001 | -30.777
-1 | -0.127 | 0.00615 | 0 | -20.654
-0.5 | -0.063 | 0.00616 | 0 | -10.309
0 | 0 | 0.00693 | 0 | 0
0.5 | 0.064 | 0.00616 | 0 | 10.318
1 | 0.127 | 0.00615 | 0 | 20.654
1.5 | 0.19 | 0.00618 | -0.001 | 30.777
2 | 0.253 | 0.00616 | -0.001 | 41.116
2.5 | 0.317 | 0.00615 | -0.001 | 51.471
3 | 0.379 | 0.00617 | -0.001 | 61.505
3.5 | 0.442 | 0.00617 | -0.001 | 71.695
4 | 0.505 | 0.00614 | -0.001 | 82.223
4.5 | 0.567 | 0.00614 | -0.002 | 92.336
5 | 0.629 | 0.00607 | -0.002 | 103.693
5.5 | 0.69 | 0.00599 | -0.002 | 115.3
6 | 0.752 | 0.00587 | -0.002 | 127.994
6.5 | 0.812 | 0.00583 | -0.002 | 139.292
7 | 0.872 | 0.00584 | -0.002 | 149.45
7.5 | 0.932 | 0.0052 | -0.003 | 179.152
8 | 0.99 | 0.00518 | -0.003 | 191.054
8.5 | 1.047 | 0.00905 | -0.003 | 115.693
9 | 1.101 | 0.0097 | -0.003 | 113.564
9.5 | 1.153 | 0.01042 | -0.003 | 110.581
10 | 1.2 | 0.01137 | -0.004 | 105.522
10.5 | 1.244 | 0.01233 | -0.004 | 100.876
11 | 1.273 | 0.01386 | -0.004 | 91.883
11.5 | 1.291 | 0.0167 | -0.004 | 77.335
12 | 1.301 | 0.0214 | -0.004 | 60.799
12.5 | 1.311 | 0.02674 | -0.004 | 49.028
13 | 1.315 | 0.03426 | -0.004 | 38.383
13.5 | 1.314 | 0.04411 | -0.004 | 29.797
14 | 1.324 | 0.04974 | -0.004 | 26.61
14.5 | 1.33 | 0.05548 | -0.004 | 23.969
15 | 1.333 | 0.06087 | -0.004 | 21.902
15.5 | 1.332 | 0.06715 | -0.004 | 19.828
16 | 1.324 | 0.07321 | -0.004 | 18.082
16.5 | 1.305 | 0.07949 | -0.004 | 16.417
17 | 1.281 | 0.08546 | -0.005 | 14.984
17.5 | 1.249 | 0.09271 | -0.005 | 13.469
18 | 1.212 | 0.10007 | -0.005 | 12.115
18.5 | 1.17 | 0.10782 | -0.005 | 10.85
19 | 1.122 | 0.11546 | -0.005 | 9.721
19.5 | 1.07 | 0.1246 | -0.005 | 8.588
20 | 1.014 | 0.13159 | -0.005 | 7.708

## 62. Re 3M Mach 0.25 (2)
BIGFOIL.COM POLAR EXPORT
e473
EPPLER 473 |  |  |  | Cl Max: | 1.5067 | at alpha= | 14.5 | deg
XFOIL ncrit=9 |  |  |  | L/D Max: | 122.842 | at alpha= | 9 | deg
Re: | 3000000 |  |  | Cd Min: | 0.13195 | at alpha= | -20 | deg
Mach: | 0.25 |  |  | Cl=0 at alpha= | 0 | deg
|  |  |  | @ Cl=0.1, Cd= | 0.0073186
|  |  |  | @ Cl=0.4, Cd= | 0.0074189
|  |  |  | @ Cl=0.6, Cd= | 0.0074541
alpha (deg) | Cl | Cd | Cm | Cl/Cd
-20 | -1.1343 | 0.13195 | -0.0053 | -8.5964
-19.5 | -1.1519 | 0.12213 | -0.0102 | -9.4318
-19 | -1.1749 | 0.11178 | -0.0153 | -10.5108
-18.5 | -1.2063 | 0.10057 | -0.0207 | -11.9946
-18 | -1.2497 | 0.08809 | -0.0266 | -14.1866
-17.5 | -1.3037 | 0.07485 | -0.0328 | -17.4175
-17 | -1.3713 | 0.06085 | -0.039 | -22.5357
-16.5 | -1.4439 | 0.04634 | -0.0452 | -31.1588
-16 | -1.4854 | 0.03502 | -0.0504 | -42.4158
-15.5 | -1.501 | 0.02764 | -0.0526 | -54.3054
-15 | -1.5071 | 0.02302 | -0.0508 | -65.4692
-14.5 | -1.5056 | 0.0202 | -0.0459 | -74.5347
-14 | -1.5014 | 0.01826 | -0.0388 | -82.2234
-13.5 | -1.4976 | 0.0169 | -0.03 | -88.6154
-13 | -1.4913 | 0.0158 | -0.0206 | -94.3861
-12.5 | -1.4667 | 0.01469 | -0.0142 | -99.8434
-12 | -1.4377 | 0.0136 | -0.0083 | -105.7132
-11.5 | -1.404 | 0.01263 | -0.0032 | -111.1639
-11 | -1.3664 | 0.01178 | 0.0014 | -115.9932
-10.5 | -1.2879 | 0.01081 | -0.0021 | -119.1397
-10 | -1.198 | 0.01001 | -0.0078 | -119.6803
-9.5 | -1.1298 | 0.00932 | -0.0091 | -121.2232
-9 | -1.0679 | 0.00869 | -0.0091 | -122.8884
-8.5 | -0.9977 | 0.00819 | -0.0108 | -121.8193
-8 | -0.9193 | 0.00773 | -0.0141 | -118.9263
-7.5 | -0.8616 | 0.00738 | -0.013 | -116.748
-7 | -0.7861 | 0.00723 | -0.0157 | -108.7275
-6.5 | -0.7398 | 0.00741 | -0.0125 | -99.8381
-6 | -0.6872 | 0.00744 | -0.0106 | -92.3656
-5.5 | -0.6325 | 0.00746 | -0.0091 | -84.7855
-5 | -0.5773 | 0.00746 | -0.0078 | -77.3861
-4.5 | -0.5206 | 0.00749 | -0.0068 | -69.506
-4 | -0.4642 | 0.00743 | -0.0057 | -62.4764
-3.5 | -0.4065 | 0.00742 | -0.0049 | -54.7844
-3 | -0.3489 | 0.00741 | -0.0041 | -47.085
-2.5 | -0.2914 | 0.00736 | -0.0033 | -39.5924
-2 | -0.2329 | 0.00736 | -0.0026 | -31.644
-1.5 | -0.175 | 0.00735 | -0.0019 | -23.8095
-1 | -0.1168 | 0.00731 | -0.0013 | -15.9781
-0.5 | -0.0582 | 0.00734 | -0.0007 | -7.9292
0 | 0 | 0.0073 | 0 | 0
0.5 | 0.0581 | 0.00734 | 0.0007 | 7.9155
1 | 0.1168 | 0.00731 | 0.0013 | 15.9781
1.5 | 0.175 | 0.00735 | 0.0019 | 23.8095
2 | 0.2329 | 0.00736 | 0.0026 | 31.644
2.5 | 0.2914 | 0.00736 | 0.0033 | 39.5924
3 | 0.3489 | 0.00741 | 0.0041 | 47.085
3.5 | 0.4065 | 0.00742 | 0.0049 | 54.7844
4 | 0.4642 | 0.00743 | 0.0057 | 62.4764
4.5 | 0.5206 | 0.00749 | 0.0068 | 69.506
5 | 0.5772 | 0.00745 | 0.0078 | 77.4765
5.5 | 0.6325 | 0.00746 | 0.0091 | 84.7855
6 | 0.6872 | 0.00744 | 0.0106 | 92.3656
6.5 | 0.7395 | 0.00739 | 0.0125 | 100.0677
7 | 0.7859 | 0.00723 | 0.0158 | 108.6999
7.5 | 0.8615 | 0.00738 | 0.0131 | 116.7344
8 | 0.9179 | 0.00772 | 0.0144 | 118.899
8.5 | 0.9978 | 0.00819 | 0.0107 | 121.8315
9 | 1.0675 | 0.00869 | 0.0092 | 122.8423
9.5 | 1.1302 | 0.00932 | 0.009 | 121.2661
10 | 1.1985 | 0.01001 | 0.0077 | 119.7303
10.5 | 1.2876 | 0.01081 | 0.0022 | 119.1119
11 | 1.3666 | 0.01177 | -0.0015 | 116.1088
11.5 | 1.4039 | 0.01263 | 0.0032 | 111.156
12 | 1.4386 | 0.01357 | 0.0082 | 106.0133
12.5 | 1.4672 | 0.01467 | 0.0141 | 100.0136
13 | 1.4913 | 0.0158 | 0.0206 | 94.3861
13.5 | 1.4979 | 0.0169 | 0.0299 | 88.6331
14 | 1.5017 | 0.01826 | 0.0388 | 82.2399
14.5 | 1.5067 | 0.02017 | 0.0457 | 74.7
15 | 1.5061 | 0.02311 | 0.0508 | 65.1709
15.5 | 1.503 | 0.02753 | 0.0526 | 54.595
16 | 1.4863 | 0.03502 | 0.0503 | 42.4415
16.5 | 1.4433 | 0.04655 | 0.0449 | 31.0054
17 | 1.376 | 0.06049 | 0.0389 | 22.7476
17.5 | 1.3043 | 0.07498 | 0.0324 | 17.3953
18 | 1.252 | 0.08802 | 0.0264 | 14.224
18.5 | 1.2072 | 0.10072 | 0.0203 | 11.9857
19 | 1.1799 | 0.11137 | 0.0152 | 10.5944
19.5 | 1.155 | 0.12199 | 0.01 | 9.468

## 63. Re 3M Mach 0.50 (1)
BIGFOIL.COM POLAR EXPORT
e473
EPPLER 473 |  |  |  | Cl Max: | 1.156 | at alpha= | 9.5 | deg
JavaFoil+Calcfoil stall+Eppler ext transition |  |  |  | L/D Max: | 143.085 | at alpha= | 6 | deg
Re: | 3000000 |  |  | Cd Min: | 0.00537 | at alpha= | 0 | deg
Mach: | 0.5 |  |  | Cl=0 at alpha= | 0 | deg
|  |  |  | @ Cl=0.1, Cd= | 0.0054141
|  |  |  | @ Cl=0.4, Cd= | 0.0055803
|  |  |  | @ Cl=0.6, Cd= | 0.0064747
alpha (deg) | Cl | Cd | Cm | Cl/Cd
-14.5 | -0.822 | 0.12053 | 0.004 | -6.82
-14 | -0.809 | 0.11255 | 0.004 | -7.19
-13.5 | -0.775 | 0.10874 | 0.004 | -7.124
-13 | -0.757 | 0.09933 | 0.004 | -7.624
-12.5 | -0.729 | 0.09098 | 0.004 | -8.008
-12 | -0.709 | 0.07692 | 0.004 | -9.221
-11.5 | -0.943 | 0.06447 | 0.004 | -14.626
-11 | -1.079 | 0.05347 | 0.003 | -20.181
-10.5 | -1.131 | 0.03831 | 0.004 | -29.519
-10 | -1.151 | 0.02865 | 0.003 | -40.162
-9.5 | -1.156 | 0.02104 | 0.003 | -54.94
-9 | -1.15 | 0.01578 | 0.003 | -72.857
-8.5 | -1.127 | 0.01277 | 0.003 | -88.233
-8 | -1.081 | 0.01125 | 0.003 | -96.066
-7.5 | -1.024 | 0.01047 | 0.003 | -97.729
-7 | -0.962 | 0.00986 | 0.003 | -97.546
-6.5 | -0.898 | 0.00948 | 0.003 | -94.693
-6 | -0.832 | 0.00582 | 0.002 | -143.085
-5.5 | -0.766 | 0.0058 | 0.002 | -132.1
-5 | -0.699 | 0.00649 | 0.002 | -107.616
-4.5 | -0.63 | 0.00652 | 0.002 | -96.689
-4 | -0.562 | 0.00643 | 0.002 | -87.337
-3.5 | -0.492 | 0.00636 | 0.001 | -77.454
-3 | -0.423 | 0.0056 | 0.001 | -75.495
-2.5 | -0.353 | 0.00554 | 0.001 | -63.686
-2 | -0.283 | 0.00553 | 0.001 | -51.135
-1.5 | -0.212 | 0.00547 | 0.001 | -38.807
-1 | -0.142 | 0.00542 | 0 | -26.115
-0.5 | -0.071 | 0.00541 | 0 | -13.099
0 | 0 | 0.00537 | 0 | 0
0.5 | 0.071 | 0.00541 | 0 | 13.099
1 | 0.142 | 0.00542 | 0 | 26.115
1.5 | 0.212 | 0.00547 | -0.001 | 38.807
2 | 0.283 | 0.00553 | -0.001 | 51.135
2.5 | 0.353 | 0.00554 | -0.001 | 63.686
3 | 0.423 | 0.0056 | -0.001 | 75.495
3.5 | 0.492 | 0.00636 | -0.001 | 77.454
4 | 0.562 | 0.00643 | -0.002 | 87.272
4.5 | 0.63 | 0.00651 | -0.002 | 96.746
5 | 0.699 | 0.00649 | -0.002 | 107.616
5.5 | 0.766 | 0.0058 | -0.002 | 132.1
6 | 0.832 | 0.00582 | -0.002 | 143.085
6.5 | 0.898 | 0.00948 | -0.003 | 94.693
7 | 0.962 | 0.00987 | -0.003 | 97.432
7.5 | 1.023 | 0.01054 | -0.003 | 97.074
8 | 1.081 | 0.01132 | -0.003 | 95.457
8.5 | 1.127 | 0.01277 | -0.003 | 88.233
9 | 1.15 | 0.01578 | -0.003 | 72.857
9.5 | 1.156 | 0.02109 | -0.003 | 54.802
10 | 1.15 | 0.02869 | -0.003 | 40.093
10.5 | 1.132 | 0.03784 | -0.004 | 29.918
11 | 1.079 | 0.05315 | -0.003 | 20.308
11.5 | 0.943 | 0.06395 | -0.004 | 14.752
12 | 0.709 | 0.0782 | -0.004 | 9.062
12.5 | 0.729 | 0.09074 | -0.004 | 8.036
13 | 0.757 | 0.09917 | -0.004 | 7.636
13.5 | 0.778 | 0.10546 | -0.004 | 7.377
14 | 0.81 | 0.11162 | -0.004 | 7.259
14.5 | 0.818 | 0.12472 | -0.003 | 6.561

## 64. Re 3M Mach 0.50 (2)
BIGFOIL.COM POLAR EXPORT
e473
EPPLER 473 |  |  |  | Cl Max: | 1.4921 | at alpha= | 10.5 | deg
XFOIL ncrit=9 |  |  |  | L/D Max: | 117.983 | at alpha= | 8 | deg
Re: | 3000000 |  |  | Cd Min: | 0.10751 | at alpha= | -15.5 | deg
Mach: | 0.5 |  |  | Cl=0 at alpha= | 0 | deg
|  |  |  | @ Cl=0.1, Cd= | 0.00769
|  |  |  | @ Cl=0.4, Cd= | 0.0078688
|  |  |  | @ Cl=0.6, Cd= | 0.0081373
alpha (deg) | Cl | Cd | Cm | Cl/Cd
-15.5 | -1.0346 | 0.10751 | -0.0263 | -9.6233
-15 | -1.0634 | 0.09698 | -0.0317 | -10.9651
-14.5 | -1.0991 | 0.08619 | -0.0371 | -12.7521
-14 | -1.1469 | 0.07479 | -0.043 | -15.3349
-13.5 | -1.2153 | 0.06247 | -0.0494 | -19.4541
-13 | -1.3034 | 0.04915 | -0.0558 | -26.5188
-12.5 | -1.4037 | 0.03419 | -0.0633 | -41.0559
-12 | -1.4576 | 0.02364 | -0.0674 | -61.6582
-11 | -1.4866 | 0.01667 | -0.0499 | -89.1782
-10.5 | -1.4917 | 0.01522 | -0.0362 | -98.0092
-10 | -1.4209 | 0.0134 | -0.0334 | -106.0373
-9.5 | -1.3311 | 0.01199 | -0.0333 | -111.0175
-9 | -1.2527 | 0.01082 | -0.0314 | -115.7763
-8.5 | -1.172 | 0.00996 | -0.0299 | -117.6707
-8 | -1.0795 | 0.00916 | -0.0307 | -117.8493
-7.5 | -0.9816 | 0.00843 | -0.0329 | -116.4413
-7 | -0.918 | 0.00854 | -0.0291 | -107.4941
-6.5 | -0.8596 | 0.00855 | -0.0247 | -100.538
-6 | -0.7977 | 0.00841 | -0.0212 | -94.8514
-5.5 | -0.7327 | 0.00833 | -0.0184 | -87.9592
-5 | -0.668 | 0.00821 | -0.0158 | -81.3642
-4.5 | -0.6017 | 0.00814 | -0.0136 | -73.9189
-4 | -0.5357 | 0.00803 | -0.0115 | -66.7123
-3.5 | -0.4682 | 0.00798 | -0.0098 | -58.6717
-3 | -0.4021 | 0.00787 | -0.0081 | -51.0928
-2.5 | -0.3351 | 0.00783 | -0.0065 | -42.7969
-2 | -0.2676 | 0.00777 | -0.0052 | -34.4402
-1.5 | -0.2012 | 0.00771 | -0.0037 | -26.096
-1 | -0.1338 | 0.00769 | -0.0025 | -17.3992
-0.5 | -0.0672 | 0.00769 | -0.0012 | -8.7386
0 | 0 | 0.00765 | 0 | 0
0.5 | 0.0672 | 0.00769 | 0.0012 | 8.7386
1 | 0.1338 | 0.00769 | 0.0025 | 17.3992
1.5 | 0.2012 | 0.00771 | 0.0037 | 26.096
2 | 0.2676 | 0.00777 | 0.0052 | 34.4402
2.5 | 0.3351 | 0.00783 | 0.0065 | 42.7969
3 | 0.4021 | 0.00787 | 0.0081 | 51.0928
3.5 | 0.4682 | 0.00798 | 0.0098 | 58.6717
4 | 0.5357 | 0.00803 | 0.0115 | 66.7123
4.5 | 0.6016 | 0.00814 | 0.0136 | 73.9066
5 | 0.6679 | 0.00821 | 0.0158 | 81.352
5.5 | 0.7327 | 0.00833 | 0.0184 | 87.9592
6 | 0.7976 | 0.00841 | 0.0212 | 94.8395
6.5 | 0.8593 | 0.00854 | 0.0247 | 100.6206
7 | 0.9178 | 0.00853 | 0.0291 | 107.5967
7.5 | 0.983 | 0.00843 | 0.0327 | 116.6074
8 | 1.0819 | 0.00917 | 0.0303 | 117.9826
8.5 | 1.1722 | 0.00996 | 0.0299 | 117.6908
9 | 1.2527 | 0.01082 | 0.0314 | 115.7763
9.5 | 1.3326 | 0.012 | 0.033 | 111.05
10 | 1.4224 | 0.01341 | 0.0332 | 106.0701
10.5 | 1.4921 | 0.01522 | 0.0362 | 98.0355
11 | 1.4872 | 0.01666 | 0.0498 | 89.2677
12 | 1.4591 | 0.02358 | 0.0674 | 61.8787
12.5 | 1.403 | 0.03432 | 0.0631 | 40.88
13 | 1.3048 | 0.04912 | 0.0557 | 26.5635
13.5 | 1.2165 | 0.06247 | 0.0492 | 19.4733
14 | 1.1494 | 0.07469 | 0.0429 | 15.3889
14.5 | 1.1003 | 0.08623 | 0.0369 | 12.7601
15 | 1.065 | 0.09699 | 0.0314 | 10.9805
15.5 | 1.0381 | 0.10732 | 0.0262 | 9.6729

## 65. Re 4M Mach 0.00 (1)
BIGFOIL.COM POLAR EXPORT
e473
EPPLER 473 |  |  |  | Cl Max: | 1.425 | at alpha= | 16.5 | deg
JavaFoil+Calcfoil stall+Eppler ext transition |  |  |  | L/D Max: | 202.262 | at alpha= | 9 | deg
Re: | 4000000 |  |  | Cd Min: | 0.0052 | at alpha= | -8.5 | deg
Mach: | 0 |  |  | Cl=0 at alpha= | 0 | deg
|  |  |  | @ Cl=0.1, Cd= | 0.0066525
|  |  |  | @ Cl=0.4, Cd= | 0.0059048
|  |  |  | @ Cl=0.6, Cd= | 0.0059433
alpha (deg) | Cl | Cd | Cm | Cl/Cd
-20 | -1.358 | 0.10141 | 0.005 | -13.396
-19.5 | -1.376 | 0.09477 | 0.005 | -14.521
-19 | -1.39 | 0.08951 | 0.005 | -15.529
-18.5 | -1.402 | 0.08352 | 0.005 | -16.791
-18 | -1.413 | 0.07729 | 0.005 | -18.278
-17.5 | -1.419 | 0.07193 | 0.005 | -19.73
-17 | -1.423 | 0.06639 | 0.005 | -21.437
-16.5 | -1.425 | 0.06091 | 0.005 | -23.39
-16 | -1.423 | 0.05549 | 0.004 | -25.648
-15.5 | -1.414 | 0.05047 | 0.004 | -28.017
-15 | -1.402 | 0.04543 | 0.004 | -30.867
-14.5 | -1.389 | 0.04039 | 0.004 | -34.38
-14 | -1.373 | 0.03556 | 0.004 | -38.622
-13.5 | -1.371 | 0.02695 | 0.004 | -50.88
-13 | -1.362 | 0.02133 | 0.004 | -63.839
-12.5 | -1.348 | 0.01734 | 0.004 | -77.707
-12 | -1.327 | 0.0148 | 0.004 | -89.618
-11.5 | -1.304 | 0.01262 | 0.004 | -103.335
-11 | -1.266 | 0.01154 | 0.004 | -109.713
-10.5 | -1.222 | 0.01067 | 0.004 | -114.556
-10 | -1.174 | 0.00996 | 0.003 | -117.817
-9.5 | -1.124 | 0.00926 | 0.003 | -121.462
-9 | -1.073 | 0.0053 | 0.003 | -202.262
-8.5 | -1.018 | 0.0052 | 0.003 | -195.756
-8 | -0.962 | 0.0058 | 0.003 | -165.877
-7.5 | -0.905 | 0.00577 | 0.003 | -156.767
-7 | -0.847 | 0.00573 | 0.002 | -147.853
-6.5 | -0.788 | 0.00583 | 0.002 | -135.333
-6 | -0.729 | 0.0058 | 0.002 | -125.794
-5.5 | -0.67 | 0.00588 | 0.002 | -113.951
-5 | -0.61 | 0.00594 | 0.002 | -102.636
-4.5 | -0.55 | 0.00596 | 0.002 | -92.236
-4 | -0.489 | 0.00592 | 0.001 | -82.634
-3.5 | -0.429 | 0.0059 | 0.001 | -72.649
-3 | -0.368 | 0.00591 | 0.001 | -62.237
-2.5 | -0.307 | 0.00586 | 0.001 | -52.328
-2 | -0.246 | 0.00673 | 0.001 | -36.502
-1.5 | -0.184 | 0.00671 | 0.001 | -27.462
-1 | -0.123 | 0.00666 | 0 | -18.463
-0.5 | -0.062 | 0.00664 | 0 | -9.256
0 | 0 | 0.00661 | 0 | 0
0.5 | 0.062 | 0.00664 | 0 | 9.264
1 | 0.123 | 0.00666 | 0 | 18.478
1.5 | 0.184 | 0.00671 | -0.001 | 27.482
2 | 0.246 | 0.00673 | -0.001 | 36.533
2.5 | 0.307 | 0.00586 | -0.001 | 52.369
3 | 0.368 | 0.00591 | -0.001 | 62.237
3.5 | 0.429 | 0.0059 | -0.001 | 72.649
4 | 0.489 | 0.00592 | -0.001 | 82.634
4.5 | 0.55 | 0.00596 | -0.002 | 92.236
5 | 0.61 | 0.00594 | -0.002 | 102.636
5.5 | 0.67 | 0.00588 | -0.002 | 113.951
6 | 0.729 | 0.0058 | -0.002 | 125.794
6.5 | 0.788 | 0.00583 | -0.002 | 135.333
7 | 0.847 | 0.00573 | -0.002 | 147.853
7.5 | 0.905 | 0.00577 | -0.003 | 156.767
8 | 0.962 | 0.0058 | -0.003 | 165.877
8.5 | 1.018 | 0.0052 | -0.003 | 195.756
9 | 1.073 | 0.0053 | -0.003 | 202.262
9.5 | 1.124 | 0.00926 | -0.003 | 121.462
10 | 1.174 | 0.00996 | -0.003 | 117.817
10.5 | 1.222 | 0.01067 | -0.004 | 114.556
11 | 1.266 | 0.01154 | -0.004 | 109.713
11.5 | 1.304 | 0.01262 | -0.004 | 103.335
12 | 1.327 | 0.0148 | -0.004 | 89.618
12.5 | 1.348 | 0.01734 | -0.004 | 77.707
13 | 1.362 | 0.02133 | -0.004 | 63.839
13.5 | 1.371 | 0.02695 | -0.004 | 50.88
14 | 1.373 | 0.03556 | -0.004 | 38.622
14.5 | 1.389 | 0.04039 | -0.004 | 34.38
15 | 1.402 | 0.04543 | -0.004 | 30.867
15.5 | 1.414 | 0.05047 | -0.004 | 28.017
16 | 1.423 | 0.05549 | -0.004 | 25.648
16.5 | 1.425 | 0.06091 | -0.005 | 23.39
17 | 1.423 | 0.06639 | -0.005 | 21.437
17.5 | 1.419 | 0.07193 | -0.005 | 19.73
18 | 1.413 | 0.07729 | -0.005 | 18.278
18.5 | 1.402 | 0.08352 | -0.005 | 16.791
19 | 1.39 | 0.08951 | -0.005 | 15.529
19.5 | 1.376 | 0.09477 | -0.005 | 14.521
20 | 1.358 | 0.10141 | -0.005 | 13.396

## 66. Re 4M Mach 0.00 (2)
BIGFOIL.COM POLAR EXPORT
e473
EPPLER 473 |  |  |  | Cl Max: | 1.6 | at alpha= | 17.5 | deg
XFOIL ncrit=9 |  |  |  | L/D Max: | 129.157 | at alpha= | 9 | deg
Re: | 4000000 |  |  | Cd Min: | 0.08672 | at alpha= | -20 | deg
Mach: | 0 |  |  | Cl=0 at alpha= | 0 | deg
|  |  |  | @ Cl=0.1, Cd= | 0.0068654
|  |  |  | @ Cl=0.4, Cd= | 0.00695
|  |  |  | @ Cl=0.6, Cd= | 0.0070115
alpha (deg) | Cl | Cd | Cm | Cl/Cd
-20 | -1.3665 | 0.08672 | -0.0231 | -15.7576
-19.5 | -1.4336 | 0.0714 | -0.03 | -20.0784
-19 | -1.5087 | 0.05584 | -0.0366 | -27.0183
-18.5 | -1.5618 | 0.04314 | -0.042 | -36.2031
-18 | -1.5893 | 0.03391 | -0.0457 | -46.8682
-17.5 | -1.5985 | 0.02783 | -0.0469 | -57.438
-17 | -1.5955 | 0.02401 | -0.0458 | -66.4515
-16.5 | -1.5888 | 0.0213 | -0.0427 | -74.5915
-16 | -1.5779 | 0.01941 | -0.0383 | -81.2931
-15.5 | -1.5664 | 0.01798 | -0.0326 | -87.119
-15 | -1.5548 | 0.01694 | -0.0259 | -91.7828
-14.5 | -1.5515 | 0.01605 | -0.0168 | -96.6667
-14 | -1.5275 | 0.01507 | -0.0115 | -101.3603
-13.5 | -1.5012 | 0.01414 | -0.0065 | -106.1669
-13 | -1.4695 | 0.0133 | -0.0022 | -110.4887
-12.5 | -1.4356 | 0.01248 | 0.0017 | -115.0321
-12 | -1.3996 | 0.01173 | 0.0054 | -119.318
-11.5 | -1.3409 | 0.01098 | 0.0044 | -122.122
-11 | -1.2616 | 0.01012 | -0.0009 | -124.664
-10.5 | -1.1785 | 0.00941 | -0.0068 | -125.2391
-10 | -1.1181 | 0.00875 | -0.0079 | -127.7829
-9.5 | -1.0583 | 0.00824 | -0.0087 | -128.4345
-9 | -0.9958 | 0.00771 | -0.01 | -129.1569
-8 | -0.8724 | 0.00692 | -0.012 | -126.0694
-7.5 | -0.8115 | 0.00687 | -0.0127 | -118.1223
-7 | -0.767 | 0.00694 | -0.0099 | -110.5187
-6.5 | -0.7167 | 0.00701 | -0.0084 | -102.2397
-6 | -0.6648 | 0.00698 | -0.0072 | -95.2436
-5.5 | -0.6113 | 0.00702 | -0.0063 | -87.0798
-5 | -0.5581 | 0.00699 | -0.0054 | -79.8426
-4.5 | -0.5032 | 0.007 | -0.0047 | -71.8857
-4 | -0.4483 | 0.00695 | -0.004 | -64.5036
-3 | -0.3371 | 0.00695 | -0.0029 | -48.5036
-2.5 | -0.2816 | 0.00691 | -0.0023 | -40.7525
-2 | -0.2255 | 0.00689 | -0.0018 | -32.7286
-1.5 | -0.1688 | 0.00689 | -0.0014 | -24.4993
-1 | -0.1131 | 0.00687 | -0.0009 | -16.4629
-0.5 | -0.0564 | 0.00685 | -0.0005 | -8.2336
0 | 0 | 0.00687 | 0 | 0
0.5 | 0.0564 | 0.00685 | 0.0005 | 8.2336
1 | 0.1131 | 0.00687 | 0.0009 | 16.4629
1.5 | 0.1688 | 0.00689 | 0.0014 | 24.4993
2 | 0.2254 | 0.00688 | 0.0018 | 32.7616
3 | 0.3371 | 0.00695 | 0.0029 | 48.5036
4 | 0.4483 | 0.00695 | 0.004 | 64.5036
4.5 | 0.5032 | 0.007 | 0.0047 | 71.8857
5 | 0.5581 | 0.00698 | 0.0054 | 79.957
5.5 | 0.6113 | 0.00702 | 0.0063 | 87.0798
6 | 0.6648 | 0.00698 | 0.0072 | 95.2436
6.5 | 0.7167 | 0.00701 | 0.0084 | 102.2397
7 | 0.7668 | 0.00694 | 0.01 | 110.4899
7.5 | 0.8116 | 0.00687 | 0.0126 | 118.1368
8 | 0.8724 | 0.00691 | 0.0121 | 126.2518
9 | 0.9958 | 0.00771 | 0.01 | 129.1569
9.5 | 1.0593 | 0.00822 | 0.0085 | 128.8686
10 | 1.1182 | 0.00877 | 0.0078 | 127.5029
10.5 | 1.1781 | 0.00941 | 0.0069 | 125.1966
11 | 1.262 | 0.0101 | 0.0008 | 124.9505
11.5 | 1.341 | 0.01096 | -0.0044 | 122.354
12 | 1.3998 | 0.01172 | -0.0054 | 119.4369
12.5 | 1.4356 | 0.01248 | -0.0017 | 115.0321
13 | 1.4699 | 0.01329 | 0.0022 | 110.602
13.5 | 1.501 | 0.01416 | 0.0065 | 106.0028
14 | 1.5278 | 0.01506 | 0.0115 | 101.4475
14.5 | 1.5516 | 0.01605 | 0.0168 | 96.6729
15 | 1.5543 | 0.01696 | 0.0259 | 91.645
15.5 | 1.5669 | 0.01797 | 0.0326 | 87.1953
16 | 1.5784 | 0.01941 | 0.0382 | 81.3189
16.5 | 1.589 | 0.02131 | 0.0426 | 74.5659
17 | 1.5969 | 0.02395 | 0.0456 | 66.6764
17.5 | 1.6 | 0.02774 | 0.0468 | 57.6784
18 | 1.5902 | 0.03391 | 0.0456 | 46.8947
18.5 | 1.5639 | 0.04302 | 0.0418 | 36.3529
19 | 1.5131 | 0.05546 | 0.0366 | 27.2827
19.5 | 1.4387 | 0.07095 | 0.03 | 20.2777
20 | 1.3699 | 0.0865 | 0.0229 | 15.837

## 67. Re 4M Mach 0.10 (1)
BIGFOIL.COM POLAR EXPORT
e473
EPPLER 473 |  |  |  | Cl Max: | 1.413 | at alpha= | 16 | deg
JavaFoil+Calcfoil stall+Eppler ext transition |  |  |  | L/D Max: | 195.225 | at alpha= | 8.5 | deg
Re: | 4000000 |  |  | Cd Min: | 0.00524 | at alpha= | -8.5 | deg
Mach: | 0.1 |  |  | Cl=0 at alpha= | 0 | deg
|  |  |  | @ Cl=0.1, Cd= | 0.0066623
|  |  |  | @ Cl=0.4, Cd= | 0.0058998
|  |  |  | @ Cl=0.6, Cd= | 0.0059321
alpha (deg) | Cl | Cd | Cm | Cl/Cd
-20 | -1.322 | 0.10454 | 0.005 | -12.649
-19.5 | -1.343 | 0.09823 | 0.005 | -13.677
-19 | -1.362 | 0.09206 | 0.005 | -14.793
-18.5 | -1.378 | 0.08581 | 0.005 | -16.06
-18 | -1.391 | 0.08029 | 0.005 | -17.319
-17.5 | -1.401 | 0.07412 | 0.005 | -18.904
-17 | -1.408 | 0.06835 | 0.005 | -20.603
-16.5 | -1.412 | 0.06297 | 0.005 | -22.419
-16 | -1.413 | 0.05733 | 0.004 | -24.642
-15.5 | -1.406 | 0.05219 | 0.004 | -26.933
-15 | -1.395 | 0.0471 | 0.004 | -29.617
-14.5 | -1.383 | 0.04197 | 0.004 | -32.946
-14 | -1.369 | 0.037 | 0.004 | -36.988
-13.5 | -1.366 | 0.02853 | 0.004 | -47.875
-13 | -1.356 | 0.02277 | 0.004 | -59.577
-12.5 | -1.344 | 0.01825 | 0.004 | -73.661
-12 | -1.325 | 0.0154 | 0.004 | -86.033
-11.5 | -1.305 | 0.01292 | 0.004 | -101.056
-11 | -1.269 | 0.01173 | 0.004 | -108.209
-10.5 | -1.226 | 0.01082 | 0.004 | -113.281
-10 | -1.178 | 0.01009 | 0.003 | -116.817
-9.5 | -1.129 | 0.00936 | 0.003 | -120.573
-9 | -1.077 | 0.00881 | 0.003 | -122.247
-8.5 | -1.023 | 0.00524 | 0.003 | -195.225
-8 | -0.967 | 0.00584 | 0.003 | -165.515
-7.5 | -0.909 | 0.00582 | 0.003 | -156.315
-7 | -0.851 | 0.00578 | 0.002 | -147.214
-6.5 | -0.792 | 0.00582 | 0.002 | -136.174
-6 | -0.733 | 0.00582 | 0.002 | -125.792
-5.5 | -0.673 | 0.00586 | 0.002 | -114.894
-5 | -0.613 | 0.00593 | 0.002 | -103.382
-4.5 | -0.552 | 0.00594 | 0.002 | -92.936
-4 | -0.492 | 0.00594 | 0.001 | -82.782
-3.5 | -0.431 | 0.00591 | 0.001 | -72.821
-3 | -0.37 | 0.00589 | 0.001 | -62.775
-2.5 | -0.308 | 0.0059 | 0.001 | -52.245
-2 | -0.247 | 0.00674 | 0.001 | -36.628
-1.5 | -0.185 | 0.00673 | 0.001 | -27.54
-1 | -0.124 | 0.00667 | 0 | -18.527
-0.5 | -0.062 | 0.00666 | 0 | -9.287
0 | 0 | 0.00666 | 0 | 0
0.5 | 0.062 | 0.00665 | 0 | 9.295
1 | 0.124 | 0.00667 | 0 | 18.542
1.5 | 0.185 | 0.00673 | -0.001 | 27.561
2 | 0.247 | 0.00674 | -0.001 | 36.656
2.5 | 0.309 | 0.0059 | -0.001 | 52.291
3 | 0.37 | 0.00589 | -0.001 | 62.775
3.5 | 0.431 | 0.00591 | -0.001 | 72.821
4 | 0.492 | 0.00594 | -0.001 | 82.782
4.5 | 0.552 | 0.00594 | -0.002 | 92.936
5 | 0.613 | 0.00593 | -0.002 | 103.382
5.5 | 0.673 | 0.00586 | -0.002 | 114.894
6 | 0.733 | 0.00582 | -0.002 | 125.792
6.5 | 0.792 | 0.00582 | -0.002 | 136.174
7 | 0.851 | 0.00578 | -0.002 | 147.214
7.5 | 0.909 | 0.00582 | -0.003 | 156.315
8 | 0.967 | 0.00584 | -0.003 | 165.515
8.5 | 1.023 | 0.00524 | -0.003 | 195.225
9 | 1.077 | 0.00881 | -0.003 | 122.247
9.5 | 1.129 | 0.00936 | -0.003 | 120.573
10 | 1.178 | 0.01009 | -0.003 | 116.817
10.5 | 1.226 | 0.01082 | -0.004 | 113.281
11 | 1.269 | 0.01173 | -0.004 | 108.209
11.5 | 1.305 | 0.01292 | -0.004 | 101.056
12 | 1.325 | 0.0154 | -0.004 | 86.033
12.5 | 1.344 | 0.01825 | -0.004 | 73.661
13 | 1.356 | 0.02277 | -0.004 | 59.577
13.5 | 1.366 | 0.02853 | -0.004 | 47.875
14 | 1.369 | 0.037 | -0.004 | 36.988
14.5 | 1.383 | 0.04197 | -0.004 | 32.946
15 | 1.395 | 0.0471 | -0.004 | 29.617
15.5 | 1.406 | 0.05219 | -0.004 | 26.933
16 | 1.413 | 0.05733 | -0.004 | 24.642
16.5 | 1.412 | 0.06297 | -0.005 | 22.419
17 | 1.408 | 0.06835 | -0.005 | 20.603
17.5 | 1.401 | 0.07412 | -0.005 | 18.904
18 | 1.391 | 0.08029 | -0.005 | 17.319
18.5 | 1.378 | 0.08581 | -0.005 | 16.06
19 | 1.362 | 0.09206 | -0.005 | 14.793
19.5 | 1.343 | 0.09823 | -0.005 | 13.677
20 | 1.322 | 0.10454 | -0.005 | 12.649

## 68. Re 4M Mach 0.10 (2)
BIGFOIL.COM POLAR EXPORT
e473
EPPLER 473 |  |  |  | Cl Max: | 1.5888 | at alpha= | 17 | deg
XFOIL ncrit=9 |  |  |  | L/D Max: | 129.086 | at alpha= | 9 | deg
Re: | 4000000 |  |  | Cd Min: | 0.09505 | at alpha= | -20 | deg
Mach: | 0.1 |  |  | Cl=0 at alpha= | 0 | deg
|  |  |  | @ Cl=0.1, Cd= | 0.0068753
|  |  |  | @ Cl=0.4, Cd= | 0.0069523
|  |  |  | @ Cl=0.6, Cd= | 0.0070386
alpha (deg) | Cl | Cd | Cm | Cl/Cd
-20 | -1.3214 | 0.09505 | -0.0201 | -13.9022
-19.5 | -1.3739 | 0.0814 | -0.0264 | -16.8784
-19 | -1.442 | 0.06636 | -0.0331 | -21.73
-18.5 | -1.5162 | 0.05117 | -0.0395 | -29.6306
-18 | -1.561 | 0.03952 | -0.0445 | -39.499
-17.5 | -1.5826 | 0.03123 | -0.0476 | -50.6756
-17 | -1.5871 | 0.02601 | -0.0479 | -61.0188
-16.5 | -1.5812 | 0.02274 | -0.0458 | -69.5339
-16 | -1.5745 | 0.0203 | -0.0419 | -77.5616
-15.5 | -1.5626 | 0.01867 | -0.0367 | -83.6958
-15 | -1.5523 | 0.01737 | -0.0301 | -89.3667
-14.5 | -1.5488 | 0.01641 | -0.0213 | -94.3815
-14 | -1.5324 | 0.01543 | -0.0144 | -99.313
-13.5 | -1.5077 | 0.01443 | -0.0089 | -104.4837
-13 | -1.4768 | 0.01357 | -0.0044 | -108.8283
-12.5 | -1.4429 | 0.01274 | -0.0003 | -113.2575
-12 | -1.4076 | 0.01195 | 0.0037 | -117.7908
-11.5 | -1.3521 | 0.01113 | 0.0036 | -121.4825
-11 | -1.2716 | 0.01025 | -0.0017 | -124.0585
-10.5 | -1.1879 | 0.00952 | -0.0076 | -124.7794
-10 | -1.126 | 0.00886 | -0.0087 | -127.088
-9.5 | -1.0658 | 0.00833 | -0.0094 | -127.9472
-9 | -1.003 | 0.00778 | -0.0106 | -128.9203
-8 | -0.8781 | 0.00697 | -0.0126 | -125.9828
-7.5 | -0.8173 | 0.00691 | -0.0131 | -118.2779
-7 | -0.7723 | 0.00698 | -0.0104 | -110.6447
-6.5 | -0.7215 | 0.00706 | -0.0088 | -102.1955
-6 | -0.6693 | 0.00702 | -0.0075 | -95.3419
-5.5 | -0.6153 | 0.00705 | -0.0066 | -87.2766
-5 | -0.5618 | 0.00702 | -0.0056 | -80.0285
-4.5 | -0.5065 | 0.00702 | -0.0049 | -72.151
-4 | -0.4512 | 0.00698 | -0.0042 | -64.6418
-3.5 | -0.3957 | 0.00696 | -0.0035 | -56.8534
-3 | -0.3392 | 0.00697 | -0.003 | -48.6657
-2.5 | -0.2833 | 0.00692 | -0.0024 | -40.9393
-2 | -0.2269 | 0.0069 | -0.0019 | -32.8841
-1.5 | -0.1698 | 0.0069 | -0.0015 | -24.6087
-0.5 | -0.0567 | 0.00686 | -0.0005 | -8.2653
0 | 0 | 0.00689 | 0 | 0
0.5 | 0.0567 | 0.00686 | 0.0005 | 8.2653
1.5 | 0.1698 | 0.0069 | 0.0015 | 24.6087
2 | 0.2269 | 0.0069 | 0.0019 | 32.8841
2.5 | 0.2833 | 0.00692 | 0.0024 | 40.9393
3 | 0.3392 | 0.00696 | 0.003 | 48.7356
3.5 | 0.3957 | 0.00695 | 0.0035 | 56.9353
4 | 0.4512 | 0.00698 | 0.0042 | 64.6418
4.5 | 0.5065 | 0.00702 | 0.0049 | 72.151
5 | 0.5618 | 0.00701 | 0.0056 | 80.1427
5.5 | 0.6153 | 0.00705 | 0.0066 | 87.2766
6 | 0.6693 | 0.00702 | 0.0075 | 95.3419
6.5 | 0.7215 | 0.00706 | 0.0088 | 102.1955
7 | 0.772 | 0.00698 | 0.0104 | 110.6017
7.5 | 0.8175 | 0.00691 | 0.0131 | 118.3068
8 | 0.8781 | 0.00696 | 0.0126 | 126.1638
9 | 1.003 | 0.00777 | 0.0107 | 129.0862
9.5 | 1.0669 | 0.00831 | 0.0092 | 128.3875
10 | 1.1261 | 0.00888 | 0.0087 | 126.8131
10.5 | 1.1876 | 0.00952 | 0.0076 | 124.7479
11 | 1.2721 | 0.01023 | 0.0016 | 124.35
11.5 | 1.3521 | 0.01111 | -0.0036 | 121.7012
12 | 1.4079 | 0.01193 | -0.0038 | 118.0134
12.5 | 1.4428 | 0.01275 | 0.0003 | 113.1608
13 | 1.477 | 0.01357 | 0.0043 | 108.843
13.5 | 1.5077 | 0.01444 | 0.0089 | 104.4114
14 | 1.5328 | 0.01541 | 0.0143 | 99.4679
14.5 | 1.5491 | 0.0164 | 0.0212 | 94.4573
15 | 1.5521 | 0.01738 | 0.0302 | 89.3038
15.5 | 1.5632 | 0.01866 | 0.0366 | 83.7728
16 | 1.5751 | 0.0203 | 0.0418 | 77.5911
16.5 | 1.5817 | 0.02274 | 0.0457 | 69.5558
17 | 1.5888 | 0.02591 | 0.0477 | 61.32
17.5 | 1.5842 | 0.03113 | 0.0475 | 50.8898
18 | 1.5627 | 0.03944 | 0.0444 | 39.6222
18.5 | 1.5188 | 0.05101 | 0.0394 | 29.7746
19 | 1.4455 | 0.06612 | 0.033 | 21.8618
19.5 | 1.3787 | 0.08099 | 0.0263 | 17.0231
20 | 1.3243 | 0.09492 | 0.0199 | 13.9517

## 69. Re 4M Mach 0.25 (1)
BIGFOIL.COM POLAR EXPORT
e473
EPPLER 473 |  |  |  | Cl Max: | 1.339 | at alpha= | 15 | deg
JavaFoil+Calcfoil stall+Eppler ext transition |  |  |  | L/D Max: | 186.834 | at alpha= | 8 | deg
Re: | 4000000 |  |  | Cd Min: | 0.0053 | at alpha= | -8 | deg
Mach: | 0.25 |  |  | Cl=0 at alpha= | 0 | deg
|  |  |  | @ Cl=0.1, Cd= | 0.0062386
|  |  |  | @ Cl=0.4, Cd= | 0.0059433
|  |  |  | @ Cl=0.6, Cd= | 0.006
alpha (deg) | Cl | Cd | Cm | Cl/Cd
-20 | -1.016 | 0.12717 | 0.005 | -7.992
-19.5 | -1.073 | 0.11876 | 0.005 | -9.034
-19 | -1.125 | 0.11088 | 0.005 | -10.15
-18.5 | -1.173 | 0.10347 | 0.005 | -11.334
-18 | -1.215 | 0.09621 | 0.005 | -12.631
-17.5 | -1.252 | 0.08878 | 0.005 | -14.106
-17 | -1.285 | 0.08157 | 0.005 | -15.749
-16.5 | -1.309 | 0.0759 | 0.005 | -17.246
-16 | -1.329 | 0.06964 | 0.004 | -19.081
-15.5 | -1.337 | 0.06356 | 0.004 | -21.033
-15 | -1.339 | 0.05757 | 0.004 | -23.253
-14.5 | -1.337 | 0.05194 | 0.004 | -25.733
-14 | -1.331 | 0.04647 | 0.004 | -28.634
-13.5 | -1.322 | 0.04074 | 0.004 | -32.46
-13 | -1.322 | 0.03188 | 0.004 | -41.473
-12.5 | -1.317 | 0.02519 | 0.004 | -52.273
-12 | -1.308 | 0.01986 | 0.004 | -65.895
-11.5 | -1.295 | 0.01605 | 0.004 | -80.688
-11 | -1.277 | 0.01327 | 0.004 | -96.244
-10.5 | -1.245 | 0.01183 | 0.004 | -105.263
-10 | -1.201 | 0.01095 | 0.004 | -109.668
-9.5 | -1.153 | 0.01008 | 0.003 | -114.404
-9 | -1.102 | 0.00934 | 0.003 | -117.915
-8.5 | -1.047 | 0.00886 | 0.003 | -118.239
-8 | -0.99 | 0.0053 | 0.003 | -186.834
-7.5 | -0.932 | 0.0053 | 0.003 | -175.703
-7 | -0.873 | 0.00591 | 0.002 | -147.767
-6.5 | -0.812 | 0.00592 | 0.002 | -137.157
-6 | -0.752 | 0.00592 | 0.002 | -126.925
-5.5 | -0.691 | 0.00597 | 0.002 | -115.586
-5 | -0.629 | 0.006 | 0.002 | -104.755
-4.5 | -0.567 | 0.006 | 0.002 | -94.477
-4 | -0.505 | 0.00597 | 0.001 | -84.598
-3.5 | -0.442 | 0.00597 | 0.001 | -74.119
-3 | -0.379 | 0.00593 | 0.001 | -64.014
-2.5 | -0.317 | 0.00591 | 0.001 | -53.585
-2 | -0.253 | 0.00592 | 0.001 | -42.789
-1.5 | -0.19 | 0.00594 | 0.001 | -32.028
-1 | -0.127 | 0.0059 | 0 | -21.504
-0.5 | -0.063 | 0.00669 | 0 | -9.495
0 | 0 | 0.00669 | 0 | 0
0.5 | 0.064 | 0.00669 | 0 | 9.503
1 | 0.127 | 0.0059 | 0 | 21.52
1.5 | 0.19 | 0.00594 | -0.001 | 32.056
2 | 0.253 | 0.00592 | -0.001 | 42.789
2.5 | 0.317 | 0.00591 | -0.001 | 53.585
3 | 0.379 | 0.00593 | -0.001 | 64.014
3.5 | 0.442 | 0.00597 | -0.001 | 74.119
4 | 0.505 | 0.00597 | -0.001 | 84.598
4.5 | 0.567 | 0.006 | -0.002 | 94.477
5 | 0.629 | 0.006 | -0.002 | 104.755
5.5 | 0.691 | 0.00597 | -0.002 | 115.586
6 | 0.752 | 0.00592 | -0.002 | 126.925
6.5 | 0.812 | 0.00592 | -0.002 | 137.157
7 | 0.873 | 0.00591 | -0.002 | 147.767
7.5 | 0.932 | 0.0053 | -0.003 | 175.703
8 | 0.99 | 0.0053 | -0.003 | 186.834
8.5 | 1.047 | 0.00886 | -0.003 | 118.239
9 | 1.102 | 0.00934 | -0.003 | 117.915
9.5 | 1.153 | 0.01008 | -0.003 | 114.404
10 | 1.201 | 0.01095 | -0.004 | 109.668
10.5 | 1.245 | 0.01183 | -0.004 | 105.263
11 | 1.277 | 0.01327 | -0.004 | 96.244
11.5 | 1.295 | 0.01605 | -0.004 | 80.688
12 | 1.308 | 0.01986 | -0.004 | 65.895
12.5 | 1.317 | 0.02519 | -0.004 | 52.273
13 | 1.322 | 0.03188 | -0.004 | 41.473
13.5 | 1.322 | 0.04074 | -0.004 | 32.46
14 | 1.331 | 0.04647 | -0.004 | 28.634
14.5 | 1.337 | 0.05194 | -0.004 | 25.733
15 | 1.339 | 0.05757 | -0.004 | 23.253
15.5 | 1.337 | 0.06356 | -0.004 | 21.033
16 | 1.329 | 0.06964 | -0.004 | 19.081
16.5 | 1.309 | 0.07588 | -0.005 | 17.251
17 | 1.285 | 0.08157 | -0.005 | 15.749
17.5 | 1.252 | 0.08878 | -0.005 | 14.106
18 | 1.215 | 0.09621 | -0.005 | 12.631
18.5 | 1.173 | 0.10347 | -0.005 | 11.334
19 | 1.125 | 0.11088 | -0.005 | 10.15
19.5 | 1.072 | 0.11973 | -0.005 | 8.957
20 | 1.016 | 0.12717 | -0.005 | 7.992

## 70. Re 4M Mach 0.25 (2)
BIGFOIL.COM POLAR EXPORT
e473
EPPLER 473 |  |  |  | Cl Max: | 1.5367 | at alpha= | 15.5 | deg
XFOIL ncrit=9 |  |  |  | L/D Max: | 128 | at alpha= | 9 | deg
Re: | 4000000 |  |  | Cd Min: | 0.12654 | at alpha= | -20 | deg
Mach: | 0.25 |  |  | Cl=0 at alpha= | 0 | deg
|  |  |  | @ Cl=0.1, Cd= | 0.0069441
|  |  |  | @ Cl=0.4, Cd= | 0.0070467
|  |  |  | @ Cl=0.6, Cd= | 0.0071733
alpha (deg) | Cl | Cd | Cm | Cl/Cd
-20 | -1.1712 | 0.12654 | -0.0084 | -9.2556
-19.5 | -1.1911 | 0.11663 | -0.0133 | -10.2126
-19 | -1.2189 | 0.10576 | -0.0186 | -11.5252
-18.5 | -1.253 | 0.09442 | -0.024 | -13.2705
-18 | -1.3029 | 0.08142 | -0.0302 | -16.0022
-17.5 | -1.3697 | 0.06717 | -0.0368 | -20.3915
-17 | -1.4469 | 0.05229 | -0.0433 | -27.6707
-16.5 | -1.5043 | 0.0393 | -0.049 | -38.2774
-16 | -1.5297 | 0.03024 | -0.0528 | -50.5853
-15.5 | -1.535 | 0.02484 | -0.0528 | -61.7955
-15 | -1.5365 | 0.02126 | -0.0493 | -72.2719
-14.5 | -1.5287 | 0.01914 | -0.0437 | -79.8694
-14 | -1.5225 | 0.01753 | -0.0361 | -86.8511
-13.5 | -1.5218 | 0.01635 | -0.0262 | -93.0765
-13 | -1.5092 | 0.0152 | -0.0178 | -99.2895
-12.5 | -1.4828 | 0.01411 | -0.0116 | -105.0886
-12 | -1.4498 | 0.01316 | -0.0063 | -110.1672
-11.5 | -1.4133 | 0.01218 | -0.0017 | -116.0345
-11 | -1.3279 | 0.01107 | -0.0066 | -119.9548
-10.5 | -1.2405 | 0.01015 | -0.0119 | -122.2167
-10 | -1.1715 | 0.00934 | -0.0134 | -125.4283
-9.5 | -1.1096 | 0.00873 | -0.0134 | -127.1019
-9 | -1.0433 | 0.00815 | -0.0143 | -128.0123
-8.5 | -0.9702 | 0.00763 | -0.0166 | -127.156
-7.5 | -0.8489 | 0.00714 | -0.0157 | -118.8936
-7 | -0.8007 | 0.00724 | -0.0129 | -110.5939
-6.5 | -0.7486 | 0.00723 | -0.0109 | -103.5408
-6 | -0.6937 | 0.0072 | -0.0094 | -96.3472
-5.5 | -0.6381 | 0.00718 | -0.0082 | -88.8719
-5 | -0.5817 | 0.00717 | -0.0071 | -81.1297
-4.5 | -0.5249 | 0.00712 | -0.0061 | -73.7219
-4 | -0.4669 | 0.00712 | -0.0053 | -65.5758
-3.5 | -0.4096 | 0.00705 | -0.0044 | -58.0993
-3 | -0.3514 | 0.00703 | -0.0037 | -49.9858
-2.5 | -0.2928 | 0.00701 | -0.003 | -41.7689
-2 | -0.2348 | 0.00697 | -0.0023 | -33.6872
-1.5 | -0.1761 | 0.00696 | -0.0017 | -25.3017
-1 | -0.1173 | 0.00695 | -0.0012 | -16.8777
-0.5 | -0.0589 | 0.00693 | -0.0005 | -8.4993
0 | 0 | 0.00695 | 0 | 0
0.5 | 0.0589 | 0.00693 | 0.0005 | 8.4993
1 | 0.1173 | 0.00695 | 0.0012 | 16.8777
1.5 | 0.1761 | 0.00696 | 0.0017 | 25.3017
2 | 0.2348 | 0.00697 | 0.0023 | 33.6872
2.5 | 0.2928 | 0.00701 | 0.003 | 41.7689
3 | 0.3514 | 0.00703 | 0.0037 | 49.9858
3.5 | 0.4096 | 0.00705 | 0.0044 | 58.0993
4 | 0.4669 | 0.00712 | 0.0053 | 65.5758
4.5 | 0.5249 | 0.00712 | 0.0061 | 73.7219
5 | 0.5816 | 0.00717 | 0.0071 | 81.1158
5.5 | 0.6381 | 0.00718 | 0.0082 | 88.8719
6 | 0.6937 | 0.00721 | 0.0094 | 96.2136
6.5 | 0.7485 | 0.00723 | 0.0109 | 103.527
7 | 0.8005 | 0.00724 | 0.0129 | 110.5663
7.5 | 0.8491 | 0.00715 | 0.0157 | 118.7552
9 | 1.0432 | 0.00815 | 0.0143 | 128
9.5 | 1.1104 | 0.00872 | 0.0132 | 127.3394
10 | 1.1714 | 0.00935 | 0.0134 | 125.2834
10.5 | 1.2402 | 0.01014 | 0.0119 | 122.3077
11 | 1.3284 | 0.01105 | 0.0065 | 120.2172
11.5 | 1.4135 | 0.01215 | 0.0016 | 116.3374
12 | 1.4502 | 0.01314 | 0.0063 | 110.3653
12.5 | 1.4829 | 0.01411 | 0.0116 | 105.0957
13 | 1.5092 | 0.0152 | 0.0178 | 99.2895
13.5 | 1.5221 | 0.01635 | 0.0262 | 93.0948
14 | 1.5237 | 0.0175 | 0.0359 | 87.0686
14.5 | 1.5309 | 0.01907 | 0.0434 | 80.2779
15 | 1.5358 | 0.02132 | 0.0493 | 72.0356
15.5 | 1.5367 | 0.02475 | 0.0527 | 62.0889
16 | 1.5308 | 0.0302 | 0.0527 | 50.6887
16.5 | 1.5057 | 0.03926 | 0.0489 | 38.352
17 | 1.4512 | 0.05195 | 0.0432 | 27.9346
17.5 | 1.3709 | 0.06721 | 0.0365 | 20.3973
18 | 1.3055 | 0.08131 | 0.03 | 16.0558
18.5 | 1.2541 | 0.09452 | 0.0237 | 13.2681
19 | 1.2228 | 0.10551 | 0.0185 | 11.5894
19.5 | 1.1947 | 0.11641 | 0.0131 | 10.2629
20 | 1.1741 | 0.12645 | 0.0081 | 9.2851

## 71. Re 4M Mach 0.50 (1)
BIGFOIL.COM POLAR EXPORT
e473
EPPLER 473 |  |  |  | Cl Max: | 1.162 | at alpha= | 9.5 | deg
JavaFoil+Calcfoil stall+Eppler ext transition |  |  |  | L/D Max: | 142.445 | at alpha= | 6 | deg
Re: | 4000000 |  |  | Cd Min: | 0.00516 | at alpha= | 0 | deg
Mach: | 0.5 |  |  | Cl=0 at alpha= | 0 | deg
|  |  |  | @ Cl=0.1, Cd= | 0.00519
|  |  |  | @ Cl=0.4, Cd= | 0.0060436
|  |  |  | @ Cl=0.6, Cd= | 0.0062591
alpha (deg) | Cl | Cd | Cm | Cl/Cd
-14.5 | -0.836 | 0.10749 | 0.004 | -7.782
-14 | -0.813 | 0.10627 | 0.004 | -7.646
-13.5 | -0.785 | 0.09743 | 0.004 | -8.058
-13 | -0.759 | 0.09556 | 0.004 | -7.943
-12.5 | -0.733 | 0.08481 | 0.004 | -8.647
-12 | -0.711 | 0.07412 | 0.004 | -9.594
-11.5 | -0.945 | 0.06184 | 0.004 | -15.283
-11 | -1.082 | 0.05094 | 0.004 | -21.248
-10.5 | -1.135 | 0.03661 | 0.004 | -31
-10 | -1.154 | 0.02747 | 0.004 | -42.021
-9.5 | -1.162 | 0.01969 | 0.003 | -59.05
-9 | -1.155 | 0.01494 | 0.003 | -77.31
-8.5 | -1.13 | 0.01228 | 0.003 | -92.047
-8 | -1.082 | 0.01116 | 0.003 | -96.9
-7.5 | -1.024 | 0.01031 | 0.003 | -99.298
-7 | -0.962 | 0.00969 | 0.003 | -99.245
-6.5 | -0.898 | 0.00934 | 0.003 | -96.173
-6 | -0.832 | 0.00584 | 0.002 | -142.445
-5.5 | -0.766 | 0.00581 | 0.002 | -131.793
-5 | -0.699 | 0.00635 | 0.002 | -110.069
-4.5 | -0.63 | 0.0063 | 0.002 | -100.087
-4 | -0.562 | 0.00622 | 0.002 | -90.265
-3.5 | -0.492 | 0.00616 | 0.001 | -79.874
-3 | -0.423 | 0.00606 | 0.001 | -69.746
-2.5 | -0.353 | 0.00601 | 0.001 | -58.717
-2 | -0.283 | 0.00529 | 0.001 | -53.465
-1.5 | -0.212 | 0.00523 | 0.001 | -40.568
-1 | -0.142 | 0.00519 | 0 | -27.28
-0.5 | -0.071 | 0.00519 | 0 | -13.65
0 | 0 | 0.00516 | 0 | 0
0.5 | 0.071 | 0.00519 | 0 | 13.65
1 | 0.142 | 0.00519 | 0 | 27.28
1.5 | 0.212 | 0.00523 | -0.001 | 40.568
2 | 0.283 | 0.00529 | -0.001 | 53.465
2.5 | 0.353 | 0.00601 | -0.001 | 58.717
3 | 0.423 | 0.00606 | -0.001 | 69.746
3.5 | 0.492 | 0.00616 | -0.001 | 79.874
4 | 0.562 | 0.00622 | -0.002 | 90.258
4.5 | 0.63 | 0.00629 | -0.002 | 100.137
5 | 0.699 | 0.00635 | -0.002 | 110.069
5.5 | 0.766 | 0.00581 | -0.002 | 131.793
6 | 0.832 | 0.00584 | -0.002 | 142.445
6.5 | 0.898 | 0.00934 | -0.003 | 96.173
7 | 0.962 | 0.00972 | -0.003 | 98.947
7.5 | 1.024 | 0.01039 | -0.003 | 98.504
8 | 1.081 | 0.01123 | -0.003 | 96.249
8.5 | 1.13 | 0.01228 | -0.003 | 92.047
9 | 1.155 | 0.01494 | -0.003 | 77.31
9.5 | 1.162 | 0.01977 | -0.003 | 58.763
10 | 1.154 | 0.02751 | -0.004 | 41.957
10.5 | 1.136 | 0.03631 | -0.004 | 31.278
11 | 1.083 | 0.05062 | -0.004 | 21.397
11.5 | 0.946 | 0.0613 | -0.004 | 15.425
12 | 0.71 | 0.07541 | -0.004 | 9.417
12.5 | 0.733 | 0.0856 | -0.004 | 8.563
13 | 0.759 | 0.09422 | -0.004 | 8.06
13.5 | 0.786 | 0.09654 | -0.004 | 8.146
14 | 0.813 | 0.10575 | -0.004 | 7.691
14.5 | 0.83 | 0.11316 | -0.004 | 7.336

## 72. Re 4M Mach 0.50 (2)
BIGFOIL.COM POLAR EXPORT
e473
EPPLER 473 |  |  |  | Cl Max: | 1.51 | at alpha= | 11.5 | deg
XFOIL ncrit=9 |  |  |  | L/D Max: | 125.658 | at alpha= | 8 | deg
Re: | 4000000 |  |  | Cd Min: | 0.12552 | at alpha= | 16.5 | deg
Mach: | 0.5 |  |  | Cl=0 at alpha= | 0 | deg
|  |  |  | @ Cl=0.1, Cd= | 0.0072496
|  |  |  | @ Cl=0.4, Cd= | 0.0074391
|  |  |  | @ Cl=0.6, Cd= | 0.0077001
alpha (deg) | Cl | Cd | Cm | Cl/Cd
-16 | -1.0342 | 0.11525 | -0.0228 | -8.9735
-15 | -1.0901 | 0.09422 | -0.0337 | -11.5697
-14.5 | -1.1293 | 0.08326 | -0.0392 | -13.5635
-14 | -1.1825 | 0.07168 | -0.0452 | -16.4969
-13.5 | -1.2583 | 0.05899 | -0.0517 | -21.3307
-13 | -1.3595 | 0.04479 | -0.0586 | -30.3528
-12.5 | -1.4516 | 0.02999 | -0.0667 | -48.4028
-12 | -1.4939 | 0.02173 | -0.0671 | -68.7483
-11.5 | -1.5103 | 0.01806 | -0.0588 | -83.6268
-11 | -1.5156 | 0.01597 | -0.0469 | -94.9029
-10.5 | -1.4723 | 0.01401 | -0.0406 | -105.0892
-10 | -1.3882 | 0.01228 | -0.0397 | -113.0456
-9.5 | -1.3077 | 0.01104 | -0.0379 | -118.4511
-9 | -1.2355 | 0.01002 | -0.0348 | -123.3034
-8.5 | -1.1469 | 0.00913 | -0.0347 | -125.6188
-7.5 | -0.991 | 0.00845 | -0.0315 | -117.2781
-7 | -0.933 | 0.00835 | -0.0268 | -111.7365
-6.5 | -0.8707 | 0.0082 | -0.0231 | -106.1829
-6 | -0.8055 | 0.00809 | -0.02 | -99.5674
-5.5 | -0.7405 | 0.00793 | -0.0172 | -93.3796
-5 | -0.674 | 0.00783 | -0.0149 | -86.0792
-4.5 | -0.6074 | 0.00771 | -0.0127 | -78.7808
-4 | -0.5399 | 0.00762 | -0.0109 | -70.853
-3.5 | -0.4729 | 0.00752 | -0.0091 | -62.8856
-2.5 | -0.3377 | 0.00737 | -0.0061 | -45.8209
-2 | -0.2701 | 0.00733 | -0.0048 | -36.8486
-1.5 | -0.2022 | 0.0073 | -0.0036 | -27.6986
-1 | -0.1354 | 0.00726 | -0.0023 | -18.6501
-0.5 | -0.0673 | 0.00724 | -0.0012 | -9.2956
0 | 0 | 0.00725 | 0 | 0
0.5 | 0.0673 | 0.00724 | 0.0012 | 9.2956
1 | 0.1354 | 0.00726 | 0.0023 | 18.6501
1.5 | 0.2022 | 0.0073 | 0.0036 | 27.6986
2 | 0.2701 | 0.00733 | 0.0048 | 36.8486
2.5 | 0.3377 | 0.00737 | 0.0061 | 45.8209
3.5 | 0.4729 | 0.00752 | 0.0091 | 62.8856
4 | 0.5399 | 0.00762 | 0.0109 | 70.853
4.5 | 0.6074 | 0.00771 | 0.0127 | 78.7808
5 | 0.674 | 0.00783 | 0.0149 | 86.0792
5.5 | 0.7405 | 0.00793 | 0.0173 | 93.3796
6 | 0.8055 | 0.00809 | 0.02 | 99.5674
6.5 | 0.8707 | 0.0082 | 0.0231 | 106.1829
7 | 0.9327 | 0.00834 | 0.0268 | 111.8345
7.5 | 0.991 | 0.00846 | 0.0315 | 117.1395
8 | 1.0593 | 0.00843 | 0.0347 | 125.6584
8.5 | 1.1451 | 0.00912 | 0.0351 | 125.5592
9 | 1.2354 | 0.01002 | 0.0348 | 123.2934
9.5 | 1.3077 | 0.01104 | 0.0379 | 118.4511
10 | 1.3881 | 0.01229 | 0.0397 | 112.9455
10.5 | 1.4725 | 0.01398 | 0.0406 | 105.329
11.5 | 1.51 | 0.01808 | 0.0588 | 83.5177
12 | 1.4948 | 0.0217 | 0.0671 | 68.8848
12.5 | 1.4531 | 0.02992 | 0.0667 | 48.5662
13 | 1.3608 | 0.04475 | 0.0585 | 30.4089
13.5 | 1.2596 | 0.05898 | 0.0516 | 21.3564
14 | 1.1849 | 0.0716 | 0.0451 | 16.5489
14.5 | 1.13 | 0.08335 | 0.039 | 13.5573
15 | 1.0924 | 0.09416 | 0.0335 | 11.6015
15.5 | 1.0605 | 0.10487 | 0.028 | 10.1125
16 | 1.0333 | 0.11558 | 0.0223 | 8.9401
16.5 | 1.0157 | 0.12552 | 0.0171 | 8.0919

## 73. Re 5M Mach 0.00 (1)
BIGFOIL.COM POLAR EXPORT
e473
EPPLER 473 |  |  |  | Cl Max: | 1.43 | at alpha= | 16.5 | deg
JavaFoil+Calcfoil stall+Eppler ext transition |  |  |  | L/D Max: | 201.525 | at alpha= | 9 | deg
Re: | 5000000 |  |  | Cd Min: | 0.00529 | at alpha= | -8.5 | deg
Mach: | 0 |  |  | Cl=0 at alpha= | 0 | deg
|  |  |  | @ Cl=0.1, Cd= | 0.0064513
|  |  |  | @ Cl=0.4, Cd= | 0.0057462
|  |  |  | @ Cl=0.6, Cd= | 0.0058383
alpha (deg) | Cl | Cd | Cm | Cl/Cd
-20 | -1.362 | 0.09788 | 0.005 | -13.912
-19.5 | -1.379 | 0.09203 | 0.005 | -14.981
-19 | -1.393 | 0.08639 | 0.005 | -16.13
-18.5 | -1.407 | 0.08008 | 0.005 | -17.566
-18 | -1.416 | 0.07459 | 0.005 | -18.987
-17.5 | -1.424 | 0.06891 | 0.005 | -20.659
-17 | -1.428 | 0.06334 | 0.005 | -22.552
-16.5 | -1.43 | 0.05784 | 0.005 | -24.723
-16 | -1.429 | 0.05265 | 0.005 | -27.133
-15.5 | -1.421 | 0.04744 | 0.004 | -29.947
-15 | -1.409 | 0.04267 | 0.004 | -33.012
-14.5 | -1.396 | 0.03758 | 0.004 | -37.155
-14 | -1.382 | 0.03287 | 0.004 | -42.027
-13.5 | -1.378 | 0.02528 | 0.004 | -54.502
-13 | -1.362 | 0.02118 | 0.004 | -64.284
-12.5 | -1.351 | 0.01663 | 0.004 | -81.279
-12 | -1.331 | 0.01421 | 0.004 | -93.65
-11.5 | -1.305 | 0.01239 | 0.004 | -105.299
-11 | -1.266 | 0.01127 | 0.004 | -112.394
-10.5 | -1.222 | 0.01031 | 0.004 | -118.558
-10 | -1.174 | 0.00972 | 0.003 | -120.748
-9.5 | -1.124 | 0.00923 | 0.003 | -121.837
-9 | -1.073 | 0.00532 | 0.003 | -201.525
-8.5 | -1.019 | 0.00529 | 0.003 | -192.522
-8 | -0.962 | 0.00593 | 0.003 | -162.271
-7.5 | -0.905 | 0.00582 | 0.003 | -155.51
-7 | -0.847 | 0.00583 | 0.002 | -145.37
-6.5 | -0.788 | 0.00581 | 0.002 | -135.653
-6 | -0.729 | 0.00584 | 0.002 | -124.94
-5.5 | -0.67 | 0.00584 | 0.002 | -114.728
-5 | -0.61 | 0.00584 | 0.002 | -104.393
-4.5 | -0.55 | 0.00583 | 0.002 | -94.288
-4 | -0.489 | 0.00581 | 0.001 | -84.213
-3.5 | -0.429 | 0.00577 | 0.001 | -74.313
-3 | -0.368 | 0.00572 | 0.001 | -64.343
-2.5 | -0.307 | 0.00658 | 0.001 | -46.593
-2 | -0.246 | 0.00653 | 0.001 | -37.58
-1.5 | -0.184 | 0.00649 | 0.001 | -28.397
-1 | -0.123 | 0.00644 | 0 | -19.099
-0.5 | -0.062 | 0.00647 | 0 | -9.508
0 | 0 | 0.00647 | 0 | 0
0.5 | 0.062 | 0.00647 | 0 | 9.515
1 | 0.123 | 0.00644 | 0 | 19.114
1.5 | 0.184 | 0.00649 | -0.001 | 28.415
2 | 0.246 | 0.00653 | -0.001 | 37.611
2.5 | 0.307 | 0.00658 | -0.001 | 46.633
3 | 0.368 | 0.00572 | -0.001 | 64.393
3.5 | 0.429 | 0.00577 | -0.001 | 74.313
4 | 0.489 | 0.00581 | -0.001 | 84.213
4.5 | 0.55 | 0.00583 | -0.002 | 94.288
5 | 0.61 | 0.00584 | -0.002 | 104.393
5.5 | 0.67 | 0.00584 | -0.002 | 114.728
6 | 0.729 | 0.00584 | -0.002 | 124.94
6.5 | 0.788 | 0.00581 | -0.002 | 135.653
7 | 0.847 | 0.00583 | -0.002 | 145.37
7.5 | 0.905 | 0.00582 | -0.003 | 155.51
8 | 0.962 | 0.00593 | -0.003 | 162.271
8.5 | 1.019 | 0.00529 | -0.003 | 192.522
9 | 1.073 | 0.00532 | -0.003 | 201.525
9.5 | 1.124 | 0.00923 | -0.003 | 121.837
10 | 1.174 | 0.00972 | -0.003 | 120.748
10.5 | 1.222 | 0.01031 | -0.004 | 118.558
11 | 1.266 | 0.01127 | -0.004 | 112.394
11.5 | 1.305 | 0.01239 | -0.004 | 105.299
12 | 1.331 | 0.01421 | -0.004 | 93.65
12.5 | 1.351 | 0.01663 | -0.004 | 81.279
13 | 1.362 | 0.02118 | -0.004 | 64.284
13.5 | 1.378 | 0.02528 | -0.004 | 54.502
14 | 1.382 | 0.03287 | -0.004 | 42.027
14.5 | 1.396 | 0.03758 | -0.004 | 37.155
15 | 1.409 | 0.04267 | -0.004 | 33.012
15.5 | 1.421 | 0.04744 | -0.004 | 29.947
16 | 1.429 | 0.05265 | -0.005 | 27.133
16.5 | 1.43 | 0.05784 | -0.005 | 24.723
17 | 1.428 | 0.06334 | -0.005 | 22.552
17.5 | 1.424 | 0.06891 | -0.005 | 20.659
18 | 1.416 | 0.07459 | -0.005 | 18.987
18.5 | 1.407 | 0.08008 | -0.005 | 17.566
19 | 1.393 | 0.08639 | -0.005 | 16.13
19.5 | 1.379 | 0.09203 | -0.005 | 14.981
20 | 1.362 | 0.09788 | -0.005 | 13.912

## 74. Re 5M Mach 0.00 (2)
BIGFOIL.COM POLAR EXPORT
e473
EPPLER 473 |  |  |  | Cl Max: | 1.6277 | at alpha= | 18 | deg
XFOIL ncrit=9 |  |  |  | L/D Max: | 132.597 | at alpha= | 8.5 | deg
Re: | 5000000 |  |  | Cd Min: | 0.07791 | at alpha= | -20 | deg
Mach: | 0 |  |  | Cl=0 at alpha= | 0 | deg
|  |  |  | @ Cl=0.1, Cd= | 0.0066154
|  |  |  | @ Cl=0.4, Cd= | 0.0067137
|  |  |  | @ Cl=0.6, Cd= | 0.0068072
alpha (deg) | Cl | Cd | Cm | Cl/Cd
-20 | -1.4309 | 0.07791 | -0.0274 | -18.3661
-19.5 | -1.5143 | 0.06105 | -0.0348 | -24.8043
-19 | -1.5777 | 0.0472 | -0.0406 | -33.4258
-18.5 | -1.6121 | 0.03699 | -0.0448 | -43.582
-18 | -1.6256 | 0.02999 | -0.047 | -54.2047
-17.5 | -1.6248 | 0.02552 | -0.0468 | -63.6677
-17 | -1.6193 | 0.02234 | -0.0447 | -72.4843
-16.5 | -1.6107 | 0.02007 | -0.0409 | -80.2541
-16 | -1.596 | 0.01858 | -0.0362 | -85.8988
-15.5 | -1.5853 | 0.01729 | -0.03 | -91.6888
-15 | -1.5764 | 0.01643 | -0.0223 | -95.9464
-14.5 | -1.5651 | 0.01556 | -0.0146 | -100.5848
-14 | -1.54 | 0.01464 | -0.0094 | -105.1913
-13.5 | -1.5112 | 0.01378 | -0.0047 | -109.6662
-13 | -1.4778 | 0.01298 | -0.0007 | -113.8521
-12.5 | -1.4439 | 0.01216 | 0.0032 | -118.7418
-12 | -1.388 | 0.01137 | 0.0028 | -122.0756
-11.5 | -1.3116 | 0.01053 | -0.002 | -124.5584
-11 | -1.2299 | 0.00974 | -0.0077 | -126.2731
-10.5 | -1.1601 | 0.00897 | -0.0109 | -129.3311
-10 | -1.1056 | 0.00839 | -0.0106 | -131.7759
-9.5 | -1.0433 | 0.00787 | -0.012 | -132.5667
-9 | -0.9782 | 0.00739 | -0.0139 | -132.3681
-8.5 | -0.9247 | 0.00697 | -0.0132 | -132.6686
-8 | -0.8682 | 0.00685 | -0.0129 | -126.7445
-7.5 | -0.8226 | 0.00689 | -0.0104 | -119.3904
-7 | -0.773 | 0.00694 | -0.0088 | -111.3833
-6 | -0.6685 | 0.00685 | -0.0066 | -97.5912
-5.5 | -0.6151 | 0.00681 | -0.0057 | -90.3231
-5 | -0.5605 | 0.0068 | -0.0049 | -82.4265
-4.5 | -0.5059 | 0.00675 | -0.0042 | -74.9481
-4 | -0.4501 | 0.00675 | -0.0037 | -66.6815
-3.5 | -0.395 | 0.00671 | -0.0031 | -58.8674
-3 | -0.339 | 0.00668 | -0.0026 | -50.7485
-2.5 | -0.2823 | 0.00667 | -0.0022 | -42.3238
-2 | -0.2264 | 0.00662 | -0.0017 | -34.1994
-1.5 | -0.17 | 0.00662 | -0.0012 | -25.6798
-1 | -0.113 | 0.00661 | -0.0009 | -17.0953
-0.5 | -0.0568 | 0.0066 | -0.0004 | -8.6061
0 | 0 | 0.0066 | 0 | 0
0.5 | 0.0568 | 0.0066 | 0.0004 | 8.6061
1 | 0.113 | 0.00662 | 0.0009 | 17.0695
1.5 | 0.17 | 0.00662 | 0.0012 | 25.6798
2 | 0.2264 | 0.00662 | 0.0017 | 34.1994
2.5 | 0.2823 | 0.00667 | 0.0022 | 42.3238
3 | 0.339 | 0.00668 | 0.0026 | 50.7485
3.5 | 0.3949 | 0.00671 | 0.0031 | 58.8525
4 | 0.4501 | 0.00675 | 0.0037 | 66.6815
4.5 | 0.5059 | 0.00675 | 0.0042 | 74.9481
5 | 0.5604 | 0.0068 | 0.005 | 82.4118
5.5 | 0.6151 | 0.00681 | 0.0057 | 90.3231
6 | 0.6685 | 0.00685 | 0.0066 | 97.5912
6.5 | 0.7217 | 0.00687 | 0.0075 | 105.0509
7 | 0.7729 | 0.00693 | 0.0088 | 111.5296
7.5 | 0.823 | 0.0069 | 0.0103 | 119.2754
8 | 0.8682 | 0.00685 | 0.0129 | 126.7445
8.5 | 0.9242 | 0.00697 | 0.0132 | 132.5968
9 | 0.9781 | 0.00738 | 0.0139 | 132.5339
9.5 | 1.0434 | 0.00787 | 0.012 | 132.5794
10 | 1.1054 | 0.0084 | 0.0107 | 131.5952
10.5 | 1.16 | 0.00897 | 0.0109 | 129.32
11 | 1.2306 | 0.00969 | 0.0076 | 126.9969
11.5 | 1.312 | 0.01049 | 0.0019 | 125.0715
12 | 1.3879 | 0.01137 | -0.0027 | 122.0668
12.5 | 1.4437 | 0.01217 | -0.0032 | 118.6278
13 | 1.4787 | 0.01294 | 0.0006 | 114.2736
13.5 | 1.5112 | 0.01379 | 0.0047 | 109.5867
14 | 1.5402 | 0.01464 | 0.0094 | 105.2049
14.5 | 1.5654 | 0.01555 | 0.0146 | 100.6688
15 | 1.5757 | 0.01645 | 0.0224 | 95.7872
15.5 | 1.5859 | 0.01728 | 0.0299 | 91.7766
16 | 1.5965 | 0.01858 | 0.0361 | 85.9257
16.5 | 1.6114 | 0.02006 | 0.0408 | 80.329
17 | 1.6205 | 0.0223 | 0.0445 | 72.6682
17.5 | 1.6263 | 0.02545 | 0.0467 | 63.9018
18 | 1.6277 | 0.02986 | 0.0469 | 54.5111
18.5 | 1.6149 | 0.03678 | 0.0447 | 43.907
19 | 1.5805 | 0.04701 | 0.0404 | 33.6205
19.5 | 1.5183 | 0.06076 | 0.0346 | 24.9885
20 | 1.4411 | 0.07679 | 0.0276 | 18.7668

## 75. Re 5M Mach 0.10 (1)
BIGFOIL.COM POLAR EXPORT
e473
EPPLER 473 |  |  |  | Cl Max: | 1.417 | at alpha= | 16 | deg
JavaFoil+Calcfoil stall+Eppler ext transition |  |  |  | L/D Max: | 201.779 | at alpha= | 9 | deg
Re: | 5000000 |  |  | Cd Min: | 0.00533 | at alpha= | -8.5 | deg
Mach: | 0.1 |  |  | Cl=0 at alpha= | 0 | deg
|  |  |  | @ Cl=0.1, Cd= | 0.00645
|  |  |  | @ Cl=0.4, Cd= | 0.0057497
|  |  |  | @ Cl=0.6, Cd= | 0.0058793
alpha (deg) | Cl | Cd | Cm | Cl/Cd
-20 | -1.325 | 0.10172 | 0.005 | -13.027
-19.5 | -1.347 | 0.0948 | 0.005 | -14.206
-19 | -1.365 | 0.08884 | 0.005 | -15.367
-18.5 | -1.381 | 0.0833 | 0.005 | -16.574
-18 | -1.395 | 0.07697 | 0.005 | -18.123
-17.5 | -1.406 | 0.07102 | 0.005 | -19.79
-17 | -1.412 | 0.06592 | 0.005 | -21.42
-16.5 | -1.416 | 0.06029 | 0.005 | -23.493
-16 | -1.417 | 0.05487 | 0.005 | -25.83
-15.5 | -1.411 | 0.04967 | 0.004 | -28.409
-15 | -1.402 | 0.04428 | 0.004 | -31.655
-14.5 | -1.389 | 0.0395 | 0.004 | -35.172
-14 | -1.375 | 0.0347 | 0.004 | -39.628
-13.5 | -1.372 | 0.02676 | 0.004 | -51.28
-13 | -1.357 | 0.02243 | 0.004 | -60.516
-12.5 | -1.348 | 0.01748 | 0.004 | -77.138
-12 | -1.329 | 0.01468 | 0.004 | -90.561
-11.5 | -1.306 | 0.01269 | 0.004 | -102.945
-11 | -1.27 | 0.01145 | 0.004 | -110.888
-10.5 | -1.226 | 0.01054 | 0.004 | -116.387
-10 | -1.179 | 0.00985 | 0.003 | -119.708
-9.5 | -1.129 | 0.00933 | 0.003 | -120.958
-9 | -1.077 | 0.00534 | 0.003 | -201.779
-8.5 | -1.023 | 0.00533 | 0.003 | -192.046
-8 | -0.967 | 0.00597 | 0.003 | -162.03
-7.5 | -0.909 | 0.00585 | 0.003 | -155.309
-7 | -0.851 | 0.00586 | 0.002 | -145.335
-6.5 | -0.792 | 0.00586 | 0.002 | -135.144
-6 | -0.733 | 0.00589 | 0.002 | -124.415
-5.5 | -0.673 | 0.00586 | 0.002 | -114.949
-5 | -0.613 | 0.00589 | 0.002 | -104.127
-4.5 | -0.552 | 0.00584 | 0.002 | -94.53
-4 | -0.492 | 0.00582 | 0.001 | -84.48
-3.5 | -0.431 | 0.00577 | 0.001 | -74.614
-3 | -0.37 | 0.00573 | 0.001 | -64.486
-2.5 | -0.308 | 0.00656 | 0.001 | -46.979
-2 | -0.247 | 0.00655 | 0.001 | -37.68
-1.5 | -0.185 | 0.00652 | 0.001 | -28.399
-1 | -0.124 | 0.00645 | 0 | -19.165
-0.5 | -0.062 | 0.00645 | 0 | -9.578
0 | 0 | 0.00645 | 0 | 0
0.5 | 0.062 | 0.00645 | 0 | 9.586
1 | 0.124 | 0.00645 | 0 | 19.18
1.5 | 0.185 | 0.00652 | -0.001 | 28.418
2 | 0.247 | 0.00655 | -0.001 | 37.711
2.5 | 0.309 | 0.00656 | -0.001 | 47.015
3 | 0.37 | 0.00573 | -0.001 | 64.542
3.5 | 0.431 | 0.00577 | -0.001 | 74.614
4 | 0.492 | 0.00582 | -0.001 | 84.48
4.5 | 0.552 | 0.00584 | -0.002 | 94.53
5 | 0.613 | 0.00589 | -0.002 | 104.127
5.5 | 0.673 | 0.00586 | -0.002 | 114.949
6 | 0.733 | 0.00589 | -0.002 | 124.415
6.5 | 0.792 | 0.00586 | -0.002 | 135.144
7 | 0.851 | 0.00586 | -0.002 | 145.335
7.5 | 0.909 | 0.00585 | -0.003 | 155.309
8 | 0.967 | 0.00597 | -0.003 | 162.03
8.5 | 1.023 | 0.00533 | -0.003 | 192.046
9 | 1.077 | 0.00534 | -0.003 | 201.779
9.5 | 1.129 | 0.00933 | -0.003 | 120.958
10 | 1.179 | 0.00985 | -0.003 | 119.708
10.5 | 1.226 | 0.01054 | -0.004 | 116.387
11 | 1.27 | 0.01145 | -0.004 | 110.888
11.5 | 1.306 | 0.01269 | -0.004 | 102.945
12 | 1.329 | 0.01468 | -0.004 | 90.561
12.5 | 1.348 | 0.01748 | -0.004 | 77.138
13 | 1.357 | 0.02243 | -0.004 | 60.516
13.5 | 1.372 | 0.02676 | -0.004 | 51.28
14 | 1.375 | 0.0347 | -0.004 | 39.628
14.5 | 1.389 | 0.0395 | -0.004 | 35.172
15 | 1.402 | 0.04428 | -0.004 | 31.655
15.5 | 1.411 | 0.04967 | -0.004 | 28.409
16 | 1.417 | 0.05487 | -0.005 | 25.83
16.5 | 1.416 | 0.06029 | -0.005 | 23.493
17 | 1.412 | 0.06592 | -0.005 | 21.42
17.5 | 1.406 | 0.07102 | -0.005 | 19.79
18 | 1.395 | 0.07697 | -0.005 | 18.123
18.5 | 1.381 | 0.0833 | -0.005 | 16.574
19 | 1.365 | 0.08884 | -0.005 | 15.367
19.5 | 1.347 | 0.0948 | -0.005 | 14.206
20 | 1.325 | 0.10172 | -0.005 | 13.027

## 76. Re 5M Mach 0.10 (2)
BIGFOIL.COM POLAR EXPORT
e473
EPPLER 473 |  |  |  | Cl Max: | 1.6167 | at alpha= | 17.5 | deg
XFOIL ncrit=9 |  |  |  | L/D Max: | 132.986 | at alpha= | 8.5 | deg
Re: | 5000000 |  |  | Cd Min: | 0.08807 | at alpha= | -20 | deg
Mach: | 0.1 |  |  | Cl=0 at alpha= | 0 | deg
|  |  |  | @ Cl=0.1, Cd= | 0.0066251
|  |  |  | @ Cl=0.4, Cd= | 0.0067314
|  |  |  | @ Cl=0.6, Cd= | 0.00683
alpha (deg) | Cl | Cd | Cm | Cl/Cd
-20 | -1.372 | 0.08807 | -0.0236 | -15.5785
-19.5 | -1.445 | 0.07208 | -0.031 | -20.0472
-19 | -1.521 | 0.05658 | -0.0376 | -26.8823
-18.5 | -1.5768 | 0.04368 | -0.0431 | -36.0989
-18 | -1.6061 | 0.03419 | -0.047 | -46.9757
-17.5 | -1.6147 | 0.02801 | -0.0484 | -57.6473
-17 | -1.6108 | 0.02412 | -0.0474 | -66.7828
-16.5 | -1.6061 | 0.02119 | -0.0443 | -75.7952
-16 | -1.5949 | 0.01929 | -0.0399 | -82.6801
-15.5 | -1.5828 | 0.01786 | -0.0342 | -88.6226
-15 | -1.5722 | 0.0168 | -0.0271 | -93.5833
-14.5 | -1.5688 | 0.01596 | -0.0179 | -98.2957
-14 | -1.5451 | 0.01498 | -0.0123 | -103.1442
-13.5 | -1.5187 | 0.01405 | -0.007 | -108.0925
-13 | -1.4861 | 0.01322 | -0.0028 | -112.413
-12.5 | -1.4515 | 0.01242 | 0.0013 | -116.868
-12 | -1.3995 | 0.01156 | 0.0018 | -121.064
-11.5 | -1.3222 | 0.01072 | -0.0028 | -123.3396
-11 | -1.24 | 0.00985 | -0.0085 | -125.8883
-10.5 | -1.1679 | 0.00908 | -0.0119 | -128.6233
-10 | -1.1139 | 0.00847 | -0.0114 | -131.5112
-9.5 | -1.0513 | 0.00793 | -0.0126 | -132.5725
-9 | -0.9855 | 0.00743 | -0.0144 | -132.638
-8.5 | -0.9313 | 0.00701 | -0.0137 | -132.8531
-8 | -0.8742 | 0.00689 | -0.0135 | -126.8795
-7.5 | -0.8282 | 0.00694 | -0.0109 | -119.3372
-7 | -0.7782 | 0.00697 | -0.0092 | -111.6499
-6.5 | -0.7266 | 0.0069 | -0.0079 | -105.3043
-6 | -0.6728 | 0.00688 | -0.0069 | -97.7907
-5.5 | -0.6192 | 0.00683 | -0.0059 | -90.6589
-5 | -0.5641 | 0.00683 | -0.0052 | -82.5915
-4.5 | -0.5092 | 0.00677 | -0.0044 | -75.2142
-4 | -0.4531 | 0.00676 | -0.0039 | -67.0266
-3.5 | -0.3975 | 0.00673 | -0.0032 | -59.0639
-3 | -0.3412 | 0.00669 | -0.0027 | -51.0015
-2.5 | -0.2841 | 0.00669 | -0.0023 | -42.4664
-2 | -0.2278 | 0.00664 | -0.0017 | -34.3072
-1.5 | -0.1711 | 0.00663 | -0.0013 | -25.8069
-1 | -0.1137 | 0.00663 | -0.0009 | -17.1493
-0.5 | -0.0572 | 0.00661 | -0.0004 | -8.6536
0 | 0 | 0.0066 | 0 | 0
0.5 | 0.0572 | 0.00661 | 0.0004 | 8.6536
1 | 0.1137 | 0.00663 | 0.0009 | 17.1493
1.5 | 0.1711 | 0.00663 | 0.0013 | 25.8069
2 | 0.2278 | 0.00663 | 0.0017 | 34.359
2.5 | 0.2841 | 0.00669 | 0.0023 | 42.4664
3 | 0.3412 | 0.00669 | 0.0027 | 51.0015
3.5 | 0.3974 | 0.00673 | 0.0032 | 59.049
4 | 0.4531 | 0.00676 | 0.0039 | 67.0266
4.5 | 0.5092 | 0.00677 | 0.0044 | 75.2142
5 | 0.5641 | 0.00683 | 0.0052 | 82.5915
5.5 | 0.6192 | 0.00683 | 0.0059 | 90.6589
6 | 0.6728 | 0.00688 | 0.0069 | 97.7907
6.5 | 0.7266 | 0.0069 | 0.0079 | 105.3043
7 | 0.7781 | 0.00697 | 0.0092 | 111.6356
7.5 | 0.8286 | 0.00695 | 0.0108 | 119.223
8.5 | 0.9309 | 0.007 | 0.0138 | 132.9857
9 | 0.9854 | 0.00743 | 0.0145 | 132.6245
9.5 | 1.0514 | 0.00792 | 0.0126 | 132.7525
10 | 1.1137 | 0.00848 | 0.0114 | 131.3325
10.5 | 1.1678 | 0.00907 | 0.0119 | 128.7541
11 | 1.2404 | 0.00983 | 0.0084 | 126.1851
11.5 | 1.3227 | 0.01067 | 0.0028 | 123.9644
12 | 1.3994 | 0.01155 | -0.0018 | 121.1602
12.5 | 1.4514 | 0.01243 | -0.0013 | 116.7659
13 | 1.4865 | 0.0132 | 0.0027 | 112.6136
13.5 | 1.5185 | 0.01407 | 0.0071 | 107.9247
14 | 1.5454 | 0.01498 | 0.0122 | 103.1642
14.5 | 1.5693 | 0.01595 | 0.0178 | 98.3887
15 | 1.5721 | 0.01681 | 0.0271 | 93.5217
15.5 | 1.5836 | 0.01784 | 0.034 | 88.7668
16 | 1.5955 | 0.01928 | 0.0398 | 82.7541
16.5 | 1.6069 | 0.02116 | 0.0442 | 75.9405
17 | 1.6123 | 0.02404 | 0.0473 | 67.0674
17.5 | 1.6167 | 0.02789 | 0.0483 | 57.967
18 | 1.6088 | 0.03398 | 0.0469 | 47.3455
18.5 | 1.5797 | 0.04347 | 0.0429 | 36.34
19 | 1.5233 | 0.05648 | 0.0374 | 26.9706
19.5 | 1.45 | 0.07165 | 0.0309 | 20.2373
20 | 1.3807 | 0.08715 | 0.0238 | 15.8428

## 77. Re 5M Mach 0.25 (1)
BIGFOIL.COM POLAR EXPORT
e473
EPPLER 473 |  |  |  | Cl Max: | 1.343 | at alpha= | 15 | deg
JavaFoil+Calcfoil stall+Eppler ext transition |  |  |  | L/D Max: | 182.653 | at alpha= | 8 | deg
Re: | 5000000 |  |  | Cd Min: | 0.00542 | at alpha= | -8 | deg
Mach: | 0.25 |  |  | Cl=0 at alpha= | 0 | deg
|  |  |  | @ Cl=0.1, Cd= | 0.00651
|  |  |  | @ Cl=0.4, Cd= | 0.0057593
|  |  |  | @ Cl=0.6, Cd= | 0.0059053
alpha (deg) | Cl | Cd | Cm | Cl/Cd
-20 | -1.018 | 0.1235 | 0.005 | -8.244
-19.5 | -1.075 | 0.11614 | 0.005 | -9.252
-19 | -1.127 | 0.10844 | 0.005 | -10.394
-18.5 | -1.175 | 0.10034 | 0.005 | -11.709
-18 | -1.218 | 0.09309 | 0.005 | -13.082
-17.5 | -1.255 | 0.08633 | 0.005 | -14.537
-17 | -1.287 | 0.07919 | 0.005 | -16.252
-16.5 | -1.312 | 0.07315 | 0.005 | -17.941
-16 | -1.333 | 0.06674 | 0.004 | -19.971
-15.5 | -1.341 | 0.0609 | 0.004 | -22.021
-15 | -1.343 | 0.05517 | 0.004 | -24.342
-14.5 | -1.342 | 0.04933 | 0.004 | -27.199
-14 | -1.337 | 0.04375 | 0.004 | -30.556
-13.5 | -1.328 | 0.03852 | 0.004 | -34.479
-13 | -1.327 | 0.03031 | 0.004 | -43.785
-12.5 | -1.318 | 0.02469 | 0.004 | -53.391
-12 | -1.312 | 0.01903 | 0.004 | -68.938
-11.5 | -1.297 | 0.0156 | 0.004 | -83.169
-11 | -1.279 | 0.01293 | 0.004 | -98.935
-10.5 | -1.245 | 0.01158 | 0.004 | -107.52
-10 | -1.201 | 0.01066 | 0.004 | -112.668
-9.5 | -1.153 | 0.00994 | 0.003 | -115.947
-9 | -1.102 | 0.00928 | 0.003 | -118.712
-8.5 | -1.047 | 0.00895 | 0.003 | -116.965
-8 | -0.99 | 0.00542 | 0.003 | -182.653
-7.5 | -0.932 | 0.00603 | 0.003 | -154.589
-7 | -0.873 | 0.00594 | 0.002 | -146.941
-6.5 | -0.813 | 0.00594 | 0.002 | -136.701
-6 | -0.752 | 0.00597 | 0.002 | -125.982
-5.5 | -0.691 | 0.00593 | 0.002 | -116.439
-5 | -0.629 | 0.00591 | 0.002 | -106.366
-4.5 | -0.567 | 0.0059 | 0.002 | -96.128
-4 | -0.505 | 0.00587 | 0.001 | -86.013
-3.5 | -0.442 | 0.0058 | 0.001 | -76.317
-3 | -0.38 | 0.00574 | 0.001 | -66.072
-2.5 | -0.317 | 0.00574 | 0.001 | -55.182
-2 | -0.254 | 0.00572 | 0.001 | -44.299
-1.5 | -0.19 | 0.00656 | 0.001 | -28.986
-1 | -0.127 | 0.00651 | 0 | -19.501
-0.5 | -0.063 | 0.00651 | 0 | -9.75
0 | 0 | 0.00648 | 0 | 0
0.5 | 0.064 | 0.00651 | 0 | 9.758
1 | 0.127 | 0.00651 | 0 | 19.517
1.5 | 0.19 | 0.00656 | -0.001 | 29.008
2 | 0.254 | 0.00572 | -0.001 | 44.333
2.5 | 0.317 | 0.00574 | -0.001 | 55.182
3 | 0.38 | 0.00574 | -0.001 | 66.072
3.5 | 0.442 | 0.0058 | -0.001 | 76.317
4 | 0.505 | 0.00587 | -0.001 | 86.013
4.5 | 0.567 | 0.0059 | -0.002 | 96.128
5 | 0.629 | 0.00591 | -0.002 | 106.366
5.5 | 0.691 | 0.00593 | -0.002 | 116.439
6 | 0.752 | 0.00597 | -0.002 | 125.982
6.5 | 0.813 | 0.00594 | -0.002 | 136.701
7 | 0.873 | 0.00594 | -0.002 | 146.941
7.5 | 0.932 | 0.00603 | -0.003 | 154.589
8 | 0.99 | 0.00542 | -0.003 | 182.653
8.5 | 1.047 | 0.00895 | -0.003 | 116.965
9 | 1.102 | 0.00928 | -0.003 | 118.712
9.5 | 1.153 | 0.00994 | -0.003 | 115.947
10 | 1.201 | 0.01066 | -0.004 | 112.668
10.5 | 1.245 | 0.01158 | -0.004 | 107.52
11 | 1.279 | 0.01293 | -0.004 | 98.935
11.5 | 1.297 | 0.0156 | -0.004 | 83.169
12 | 1.312 | 0.01903 | -0.004 | 68.938
12.5 | 1.318 | 0.02469 | -0.004 | 53.391
13 | 1.327 | 0.03031 | -0.004 | 43.785
13.5 | 1.328 | 0.03852 | -0.004 | 34.479
14 | 1.337 | 0.04375 | -0.004 | 30.556
14.5 | 1.342 | 0.04933 | -0.004 | 27.199
15 | 1.343 | 0.05517 | -0.004 | 24.342
15.5 | 1.341 | 0.0609 | -0.004 | 22.021
16 | 1.333 | 0.06674 | -0.004 | 19.971
16.5 | 1.312 | 0.07313 | -0.005 | 17.946
17 | 1.287 | 0.07919 | -0.005 | 16.252
17.5 | 1.255 | 0.08633 | -0.005 | 14.537
18 | 1.218 | 0.09309 | -0.005 | 13.082
18.5 | 1.175 | 0.10034 | -0.005 | 11.709
19 | 1.127 | 0.10844 | -0.005 | 10.394
19.5 | 1.075 | 0.11605 | -0.005 | 9.259
20 | 1.018 | 0.1235 | -0.005 | 8.244

## 78. Re 5M Mach 0.25 (2)
BIGFOIL.COM POLAR EXPORT
e473
EPPLER 473 |  |  |  | Cl Max: | 1.5651 | at alpha= | 15.5 | deg
XFOIL ncrit=9 |  |  |  | L/D Max: | 133.873 | at alpha= | 8.5 | deg
Re: | 5000000 |  |  | Cd Min: | 0.1232 | at alpha= | -20 | deg
Mach: | 0.25 |  |  | Cl=0 at alpha= | 0 | deg
|  |  |  | @ Cl=0.1, Cd= | 0.006683
|  |  |  | @ Cl=0.4, Cd= | 0.0068085
|  |  |  | @ Cl=0.6, Cd= | 0.006958
alpha (deg) | Cl | Cd | Cm | Cl/Cd
-20 | -1.1949 | 0.1232 | -0.0103 | -9.6989
-19.5 | -1.2227 | 0.11226 | -0.0158 | -10.8917
-19 | -1.2541 | 0.10112 | -0.0212 | -12.4021
-18.5 | -1.296 | 0.08889 | -0.0271 | -14.5798
-18 | -1.3523 | 0.07544 | -0.0335 | -17.9255
-17.5 | -1.4326 | 0.06005 | -0.0405 | -23.8568
-17 | -1.5071 | 0.04543 | -0.0468 | -33.1741
-16.5 | -1.5479 | 0.03434 | -0.0518 | -45.0757
-16 | -1.5598 | 0.02739 | -0.0538 | -56.9478
-15.5 | -1.5638 | 0.02284 | -0.0521 | -68.4676
-15 | -1.559 | 0.02012 | -0.0476 | -77.4851
-14.5 | -1.5504 | 0.01828 | -0.0413 | -84.814
-13.5 | -1.542 | 0.01594 | -0.023 | -96.7378
-13 | -1.5214 | 0.01482 | -0.0159 | -102.6586
-12.5 | -1.4937 | 0.01372 | -0.0099 | -108.8703
-12 | -1.46 | 0.0128 | -0.0046 | -114.0625
-11.5 | -1.3829 | 0.0117 | -0.0079 | -118.1966
-11 | -1.2945 | 0.01061 | -0.0135 | -122.0075
-10.5 | -1.2111 | 0.00963 | -0.0181 | -125.7632
-10 | -1.1595 | 0.00899 | -0.0159 | -128.9766
-9.5 | -1.0944 | 0.00837 | -0.0165 | -130.7527
-9 | -1.0261 | 0.00772 | -0.0179 | -132.9145
-8.5 | -0.9684 | 0.00723 | -0.017 | -133.9419
-8 | -0.9077 | 0.00716 | -0.0166 | -126.7737
-7.5 | -0.859 | 0.0072 | -0.0138 | -119.3056
-7 | -0.8079 | 0.00715 | -0.0116 | -112.993
-6.5 | -0.7535 | 0.00709 | -0.01 | -106.2764
-6 | -0.6978 | 0.00704 | -0.0087 | -99.1193
-5.5 | -0.6418 | 0.00698 | -0.0075 | -91.9484
-5 | -0.5847 | 0.00695 | -0.0065 | -84.1295
-4.5 | -0.5274 | 0.00689 | -0.0056 | -76.5457
-4 | -0.4696 | 0.00684 | -0.0048 | -68.655
-3.5 | -0.4111 | 0.00683 | -0.0041 | -60.1903
-3 | -0.3531 | 0.00676 | -0.0034 | -52.2337
-2 | -0.2355 | 0.00672 | -0.0022 | -35.0446
-1.5 | -0.177 | 0.00669 | -0.0016 | -26.4574
-1 | -0.1178 | 0.00668 | -0.0011 | -17.6347
-0.5 | -0.059 | 0.00669 | -0.0005 | -8.8191
0 | 0 | 0.00665 | 0 | 0
0.5 | 0.059 | 0.00669 | 0.0005 | 8.8191
1 | 0.1178 | 0.00668 | 0.0011 | 17.6347
1.5 | 0.177 | 0.00669 | 0.0016 | 26.4574
2 | 0.2355 | 0.00672 | 0.0022 | 35.0446
3 | 0.3531 | 0.00676 | 0.0034 | 52.2337
3.5 | 0.4111 | 0.00682 | 0.0041 | 60.2786
4 | 0.4695 | 0.00684 | 0.0048 | 68.6404
4.5 | 0.5274 | 0.00689 | 0.0056 | 76.5457
5 | 0.5847 | 0.00695 | 0.0065 | 84.1295
5.5 | 0.6419 | 0.00698 | 0.0075 | 91.9628
6 | 0.6977 | 0.00704 | 0.0087 | 99.1051
6.5 | 0.7534 | 0.00709 | 0.01 | 106.2623
7 | 0.8078 | 0.00714 | 0.0116 | 113.1373
7.5 | 0.8594 | 0.00721 | 0.0137 | 119.1956
8 | 0.9078 | 0.00715 | 0.0165 | 126.965
8.5 | 0.9679 | 0.00723 | 0.0171 | 133.8728
9 | 1.0261 | 0.00771 | 0.018 | 133.0869
9.5 | 1.0949 | 0.00834 | 0.0165 | 131.283
10 | 1.1594 | 0.00899 | 0.0159 | 128.9655
10.5 | 1.2111 | 0.00962 | 0.0181 | 125.894
11 | 1.2954 | 0.01057 | 0.0134 | 122.5544
11.5 | 1.3832 | 0.01168 | 0.0079 | 118.4247
12 | 1.4602 | 0.01279 | 0.0046 | 114.1673
12.5 | 1.4938 | 0.01372 | 0.0098 | 108.8776
13 | 1.5224 | 0.01479 | 0.0158 | 102.9344
13.5 | 1.542 | 0.01595 | 0.023 | 96.6771
14 | 1.5428 | 0.01696 | 0.0333 | 90.967
14.5 | 1.5515 | 0.01825 | 0.0412 | 85.0137
15 | 1.5592 | 0.02014 | 0.0476 | 77.4181
15.5 | 1.5651 | 0.0228 | 0.052 | 68.6447
16 | 1.5612 | 0.02733 | 0.0537 | 57.124
16.5 | 1.5495 | 0.03426 | 0.0517 | 45.2277
17 | 1.5116 | 0.04506 | 0.0469 | 33.5464
17.5 | 1.435 | 0.05995 | 0.0403 | 23.9366
18 | 1.3562 | 0.07517 | 0.0334 | 18.0418
18.5 | 1.2983 | 0.08883 | 0.0269 | 14.6156
19 | 1.2585 | 0.10079 | 0.0211 | 12.4864
19.5 | 1.2266 | 0.11201 | 0.0157 | 10.9508
20 | 1.1995 | 0.12287 | 0.0102 | 9.7624

## 79. Re 5M Mach 0.50 (1)
BIGFOIL.COM POLAR EXPORT
e473
EPPLER 473 |  |  |  | Cl Max: | 1.165 | at alpha= | 9.5 | deg
JavaFoil+Calcfoil stall+Eppler ext transition |  |  |  | L/D Max: | 143.778 | at alpha= | 6 | deg
Re: | 5000000 |  |  | Cd Min: | 0.00504 | at alpha= | -0.5 | deg
Mach: | 0.5 |  |  | Cl=0 at alpha= | 0 | deg
|  |  |  | @ Cl=0.1, Cd= | 0.0050523
|  |  |  | @ Cl=0.4, Cd= | 0.005887
|  |  |  | @ Cl=0.6, Cd= | 0.0060879
alpha (deg) | Cl | Cd | Cm | Cl/Cd
-14.5 | -0.843 | 0.09977 | 0.004 | -8.449
-14 | -0.815 | 0.10195 | 0.004 | -7.992
-13.5 | -0.788 | 0.09265 | 0.004 | -8.509
-13 | -0.76 | 0.09207 | 0.004 | -8.257
-12.5 | -0.736 | 0.08144 | 0.004 | -9.035
-12 | -0.712 | 0.07172 | 0.004 | -9.934
-11.5 | -0.947 | 0.05973 | 0.004 | -15.862
-11 | -1.086 | 0.0489 | 0.004 | -22.206
-10.5 | -1.138 | 0.0353 | 0.004 | -32.251
-10 | -1.157 | 0.02675 | 0.004 | -43.236
-9.5 | -1.165 | 0.01911 | 0.004 | -60.954
-9 | -1.16 | 0.01438 | 0.003 | -80.624
-8.5 | -1.132 | 0.01232 | 0.003 | -91.884
-8 | -1.082 | 0.01115 | 0.003 | -97.012
-7.5 | -1.024 | 0.01033 | 0.003 | -99.098
-7 | -0.962 | 0.0097 | 0.003 | -99.139
-6.5 | -0.898 | 0.0092 | 0.003 | -97.625
-6 | -0.833 | 0.00579 | 0.002 | -143.778
-5.5 | -0.766 | 0.00639 | 0.002 | -119.935
-5 | -0.699 | 0.00624 | 0.002 | -111.944
-4.5 | -0.63 | 0.00611 | 0.002 | -103.149
-4 | -0.562 | 0.00606 | 0.002 | -92.681
-3.5 | -0.492 | 0.00596 | 0.001 | -82.62
-3 | -0.423 | 0.00591 | 0.001 | -71.575
-2.5 | -0.353 | 0.00584 | 0.001 | -60.385
-2 | -0.283 | 0.0058 | 0.001 | -48.734
-1.5 | -0.212 | 0.0051 | 0.001 | -41.618
-1 | -0.142 | 0.00507 | 0 | -27.917
-0.5 | -0.071 | 0.00504 | 0 | -14.072
0 | 0 | 0.00504 | 0 | 0
0.5 | 0.071 | 0.00504 | 0 | 14.072
1 | 0.142 | 0.00507 | 0 | 27.917
1.5 | 0.212 | 0.0051 | -0.001 | 41.618
2 | 0.283 | 0.0058 | -0.001 | 48.734
2.5 | 0.353 | 0.00584 | -0.001 | 60.385
3 | 0.423 | 0.00591 | -0.001 | 71.575
3.5 | 0.492 | 0.00596 | -0.001 | 82.62
4 | 0.562 | 0.00606 | -0.002 | 92.679
4.5 | 0.63 | 0.00611 | -0.002 | 103.137
5 | 0.699 | 0.00624 | -0.002 | 111.944
5.5 | 0.766 | 0.00639 | -0.002 | 119.935
6 | 0.833 | 0.00579 | -0.002 | 143.778
6.5 | 0.898 | 0.0092 | -0.003 | 97.625
7 | 0.962 | 0.00978 | -0.003 | 98.396
7.5 | 1.024 | 0.01036 | -0.003 | 98.8
8 | 1.082 | 0.01116 | -0.003 | 96.953
8.5 | 1.132 | 0.01232 | -0.003 | 91.884
9 | 1.16 | 0.01438 | -0.003 | 80.624
9.5 | 1.165 | 0.01914 | -0.004 | 60.84
10 | 1.157 | 0.02679 | -0.004 | 43.163
10.5 | 1.139 | 0.03501 | -0.004 | 32.533
11 | 1.086 | 0.04859 | -0.004 | 22.359
11.5 | 0.948 | 0.05922 | -0.004 | 16.007
12 | 0.712 | 0.07293 | -0.004 | 9.757
12.5 | 0.736 | 0.08081 | -0.004 | 9.107
13 | 0.761 | 0.09136 | -0.004 | 8.328
13.5 | 0.789 | 0.09167 | -0.004 | 8.611
14 | 0.815 | 0.10129 | -0.004 | 8.049
14.5 | 0.839 | 0.10442 | -0.004 | 8.036

## 80. Re 5M Mach 0.50 (2)
BIGFOIL.COM POLAR EXPORT
e473
EPPLER 473 |  |  |  | Cl Max: | 1.5311 | at alpha= | 11.5 | deg
XFOIL ncrit=9 |  |  |  | L/D Max: | 129.109 | at alpha= | 9 | deg
Re: | 5000000 |  |  | Cd Min: | 0.12335 | at alpha= | 16.5 | deg
Mach: | 0.5 |  |  | Cl=0 at alpha= | 0 | deg
|  |  |  | @ Cl=0.1, Cd= | 0.0069495
|  |  |  | @ Cl=0.4, Cd= | 0.007133
|  |  |  | @ Cl=0.6, Cd= | 0.0073972
alpha (deg) | Cl | Cd | Cm | Cl/Cd
-16.5 | -1.0322 | 0.12332 | -0.019 | -8.3701
-16 | -1.0532 | 0.11309 | -0.0245 | -9.3129
-15 | -1.1095 | 0.0923 | -0.035 | -12.0206
-14.5 | -1.15 | 0.08136 | -0.0406 | -14.1347
-13.5 | -1.2947 | 0.05616 | -0.0536 | -23.0538
-13 | -1.4062 | 0.04114 | -0.061 | -34.1808
-12.5 | -1.4935 | 0.02671 | -0.0693 | -55.9154
-12 | -1.5241 | 0.02042 | -0.0663 | -74.6376
-11.5 | -1.5321 | 0.01738 | -0.0571 | -88.153
-11 | -1.5176 | 0.01513 | -0.0479 | -100.304
-10 | -1.3581 | 0.01152 | -0.0452 | -117.8906
-9.5 | -1.2978 | 0.01043 | -0.04 | -124.4295
-9 | -1.2179 | 0.00943 | -0.0382 | -129.1516
-8.5 | -1.1383 | 0.00868 | -0.0365 | -131.1406
-8 | -1.0602 | 0.00849 | -0.0347 | -124.8763
-7.5 | -1.0034 | 0.0083 | -0.0296 | -120.8916
-7 | -0.9419 | 0.00814 | -0.0255 | -115.7125
-6.5 | -0.8767 | 0.00801 | -0.0222 | -109.4507
-6 | -0.8117 | 0.00781 | -0.0191 | -103.9309
-5.5 | -0.7451 | 0.00766 | -0.0165 | -97.2715
-5 | -0.678 | 0.00755 | -0.0143 | -89.8013
-4.5 | -0.611 | 0.00741 | -0.0122 | -82.4561
-4 | -0.5429 | 0.00733 | -0.0104 | -74.0655
-3.5 | -0.4754 | 0.00722 | -0.0087 | -65.8449
-3 | -0.4073 | 0.00714 | -0.0072 | -57.0448
-2.5 | -0.3393 | 0.00711 | -0.0059 | -47.7215
-2 | -0.2716 | 0.00701 | -0.0045 | -38.7447
-1.5 | -0.2037 | 0.00701 | -0.0033 | -29.0585
-1 | -0.1355 | 0.00696 | -0.0022 | -19.4684
-0.5 | -0.0681 | 0.00694 | -0.0011 | -9.8127
0 | 0 | 0.00696 | 0 | 0
0.5 | 0.0681 | 0.00694 | 0.0011 | 9.8127
1 | 0.1355 | 0.00696 | 0.0022 | 19.4684
1.5 | 0.2037 | 0.00701 | 0.0033 | 29.0585
2 | 0.2715 | 0.00701 | 0.0046 | 38.7304
3 | 0.4073 | 0.00714 | 0.0072 | 57.0448
3.5 | 0.4754 | 0.00722 | 0.0087 | 65.8449
4 | 0.5429 | 0.00733 | 0.0104 | 74.0655
4.5 | 0.6109 | 0.00741 | 0.0122 | 82.4426
5 | 0.678 | 0.00755 | 0.0143 | 89.8013
5.5 | 0.7451 | 0.00766 | 0.0165 | 97.2715
6 | 0.8116 | 0.00781 | 0.0191 | 103.9181
6.5 | 0.8766 | 0.00801 | 0.0222 | 109.4382
7 | 0.9417 | 0.00814 | 0.0255 | 115.688
7.5 | 1.0037 | 0.00832 | 0.0295 | 120.637
8 | 1.0601 | 0.00849 | 0.0347 | 124.8645
9 | 1.2175 | 0.00943 | 0.0383 | 129.1092
9.5 | 1.2979 | 0.01042 | 0.04 | 124.5585
11 | 1.518 | 0.01513 | 0.0478 | 100.3305
11.5 | 1.5311 | 0.01741 | 0.0571 | 87.9437
12 | 1.5241 | 0.02043 | 0.0663 | 74.6011
12.5 | 1.4948 | 0.02665 | 0.0693 | 56.0901
13 | 1.4096 | 0.04093 | 0.0611 | 34.4393
13.5 | 1.2964 | 0.05611 | 0.0535 | 23.1046
15 | 1.1117 | 0.09224 | 0.0349 | 12.0523
16 | 1.0536 | 0.11327 | 0.0241 | 9.3017
16.5 | 1.034 | 0.12335 | 0.0188 | 8.3827

## 81. Re 6M Mach 0.00 (1)
BIGFOIL.COM POLAR EXPORT
e473
EPPLER 473 |  |  |  | Cl Max: | 1.434 | at alpha= | 16.5 | deg
JavaFoil+Calcfoil stall+Eppler ext transition |  |  |  | L/D Max: | 196.636 | at alpha= | 9 | deg
Re: | 6000000 |  |  | Cd Min: | 0.00541 | at alpha= | -8.5 | deg
Mach: | 0 |  |  | Cl=0 at alpha= | 0 | deg
|  |  |  | @ Cl=0.1, Cd= | 0.0063025
|  |  |  | @ Cl=0.4, Cd= | 0.0060693
|  |  |  | @ Cl=0.6, Cd= | 0.00575
alpha (deg) | Cl | Cd | Cm | Cl/Cd
-20 | -1.364 | 0.0958 | 0.005 | -14.236
-19.5 | -1.382 | 0.0895 | 0.005 | -15.436
-19 | -1.397 | 0.08362 | 0.005 | -16.703
-18.5 | -1.41 | 0.078 | 0.005 | -18.072
-18 | -1.42 | 0.07209 | 0.005 | -19.697
-17.5 | -1.427 | 0.06704 | 0.005 | -21.277
-17 | -1.432 | 0.06127 | 0.005 | -23.371
-16.5 | -1.434 | 0.05591 | 0.005 | -25.64
-16 | -1.433 | 0.05064 | 0.005 | -28.297
-15.5 | -1.425 | 0.04555 | 0.004 | -31.29
-15 | -1.414 | 0.0407 | 0.004 | -34.745
-14.5 | -1.401 | 0.03579 | 0.004 | -39.162
-14 | -1.386 | 0.03139 | 0.004 | -44.168
-13.5 | -1.382 | 0.02423 | 0.004 | -57.041
-13 | -1.367 | 0.02015 | 0.004 | -67.84
-12.5 | -1.353 | 0.01631 | 0.004 | -82.982
-12 | -1.334 | 0.01381 | 0.004 | -96.61
-11.5 | -1.306 | 0.01232 | 0.004 | -105.955
-11 | -1.266 | 0.01117 | 0.004 | -113.339
-10.5 | -1.222 | 0.01023 | 0.004 | -119.531
-10 | -1.174 | 0.00963 | 0.003 | -121.97
-9.5 | -1.125 | 0.00914 | 0.003 | -122.99
-9 | -1.073 | 0.00546 | 0.003 | -196.636
-8.5 | -1.019 | 0.00541 | 0.003 | -188.386
-8 | -0.962 | 0.00598 | 0.003 | -160.99
-7.5 | -0.905 | 0.00593 | 0.003 | -152.567
-7 | -0.847 | 0.00585 | 0.002 | -144.8
-6.5 | -0.789 | 0.00585 | 0.002 | -134.898
-6 | -0.729 | 0.00584 | 0.002 | -124.984
-5.5 | -0.67 | 0.00583 | 0.002 | -114.969
-5 | -0.61 | 0.00575 | 0.002 | -106.051
-4.5 | -0.55 | 0.00575 | 0.002 | -95.673
-4 | -0.489 | 0.00568 | 0.001 | -86.109
-3.5 | -0.429 | 0.00568 | 0.001 | -75.537
-3 | -0.368 | 0.00651 | 0.001 | -56.48
-2.5 | -0.307 | 0.00638 | 0.001 | -48.052
-2 | -0.246 | 0.00637 | 0.001 | -38.57
-1.5 | -0.184 | 0.00633 | 0.001 | -29.142
-1 | -0.123 | 0.00631 | 0 | -19.474
-0.5 | -0.062 | 0.00629 | 0 | -9.782
0 | 0 | 0.00629 | 0 | 0
0.5 | 0.062 | 0.00629 | 0 | 9.79
1 | 0.123 | 0.00631 | 0 | 19.49
1.5 | 0.184 | 0.00633 | -0.001 | 29.161
2 | 0.246 | 0.00637 | -0.001 | 38.601
2.5 | 0.307 | 0.00638 | -0.001 | 48.092
3 | 0.368 | 0.00651 | -0.001 | 56.528
3.5 | 0.429 | 0.00567 | -0.001 | 75.603
4 | 0.489 | 0.00568 | -0.001 | 86.109
4.5 | 0.55 | 0.00575 | -0.002 | 95.673
5 | 0.61 | 0.00575 | -0.002 | 106.051
5.5 | 0.67 | 0.00583 | -0.002 | 114.969
6 | 0.729 | 0.00584 | -0.002 | 124.984
6.5 | 0.789 | 0.00585 | -0.002 | 134.898
7 | 0.847 | 0.00585 | -0.002 | 144.8
7.5 | 0.905 | 0.00593 | -0.003 | 152.567
8 | 0.962 | 0.00598 | -0.003 | 160.99
8.5 | 1.019 | 0.00541 | -0.003 | 188.386
9 | 1.073 | 0.00546 | -0.003 | 196.636
9.5 | 1.125 | 0.00914 | -0.003 | 122.99
10 | 1.174 | 0.00963 | -0.003 | 121.97
10.5 | 1.222 | 0.01023 | -0.004 | 119.531
11 | 1.266 | 0.01117 | -0.004 | 113.339
11.5 | 1.306 | 0.01232 | -0.004 | 105.955
12 | 1.334 | 0.01381 | -0.004 | 96.61
12.5 | 1.353 | 0.01631 | -0.004 | 82.982
13 | 1.367 | 0.02015 | -0.004 | 67.84
13.5 | 1.382 | 0.02423 | -0.004 | 57.041
14 | 1.386 | 0.03139 | -0.004 | 44.168
14.5 | 1.401 | 0.03579 | -0.004 | 39.162
15 | 1.414 | 0.0407 | -0.004 | 34.745
15.5 | 1.425 | 0.04555 | -0.004 | 31.29
16 | 1.433 | 0.05064 | -0.005 | 28.297
16.5 | 1.434 | 0.05591 | -0.005 | 25.64
17 | 1.432 | 0.06127 | -0.005 | 23.371
17.5 | 1.427 | 0.06704 | -0.005 | 21.277
18 | 1.42 | 0.07209 | -0.005 | 19.697
18.5 | 1.41 | 0.078 | -0.005 | 18.072
19 | 1.397 | 0.08362 | -0.005 | 16.703
19.5 | 1.382 | 0.0895 | -0.005 | 15.436
20 | 1.364 | 0.0958 | -0.005 | 14.236

## 82. Re 6M Mach 0.00 (2)
BIGFOIL.COM POLAR EXPORT
e473
EPPLER 473 |  |  |  | Cl Max: | 1.65 | at alpha= | 17.5 | deg
XFOIL ncrit=9 |  |  |  | L/D Max: | 136.345 | at alpha= | 9 | deg
Re: | 6000000 |  |  | Cd Min: | 0.06999 | at alpha= | -20 | deg
Mach: | 0 |  |  | Cl=0 at alpha= | 0 | deg
|  |  |  | @ Cl=0.1, Cd= | 0.0064124
|  |  |  | @ Cl=0.4, Cd= | 0.00654
|  |  |  | @ Cl=0.6, Cd= | 0.0066605
alpha (deg) | Cl | Cd | Cm | Cl/Cd
-20 | -1.4913 | 0.06999 | -0.0311 | -21.3073
-19.5 | -1.5708 | 0.05401 | -0.0379 | -29.0835
-19 | -1.6207 | 0.04185 | -0.043 | -38.7264
-18.5 | -1.6413 | 0.03361 | -0.0462 | -48.8337
-18 | -1.647 | 0.02789 | -0.0473 | -59.0534
-17.5 | -1.6479 | 0.02371 | -0.0462 | -69.5023
-17 | -1.6392 | 0.0211 | -0.0434 | -77.6872
-16.5 | -1.6258 | 0.01931 | -0.0394 | -84.1947
-16 | -1.6146 | 0.01784 | -0.0339 | -90.5045
-15.5 | -1.6008 | 0.01683 | -0.0276 | -95.1159
-15 | -1.5981 | 0.01601 | -0.0185 | -99.8189
-14 | -1.5497 | 0.01433 | -0.0077 | -108.1438
-13.5 | -1.5187 | 0.01351 | -0.0034 | -112.413
-13 | -1.4849 | 0.01271 | 0.0005 | -116.8293
-12.5 | -1.4354 | 0.01186 | 0.0012 | -121.0287
-12 | -1.3667 | 0.01104 | -0.0019 | -123.7953
-11.5 | -1.2844 | 0.01019 | -0.0079 | -126.0451
-11 | -1.2043 | 0.00934 | -0.0133 | -128.94
-10.5 | -1.1516 | 0.00872 | -0.0127 | -132.0642
-10 | -1.0928 | 0.00815 | -0.0134 | -134.0859
-9.5 | -1.0303 | 0.0076 | -0.0148 | -135.5658
-9 | -0.9735 | 0.00713 | -0.0149 | -136.5358
-8.5 | -0.922 | 0.00689 | -0.0137 | -133.8171
-8 | -0.8771 | 0.00691 | -0.0111 | -126.932
-7.5 | -0.8276 | 0.00691 | -0.0095 | -119.7685
-6.5 | -0.7246 | 0.00677 | -0.007 | -107.031
-6 | -0.6712 | 0.00673 | -0.0061 | -99.7325
-5.5 | -0.6175 | 0.00667 | -0.0052 | -92.5787
-5 | -0.5625 | 0.00664 | -0.0046 | -84.7139
-4.5 | -0.5074 | 0.00659 | -0.0039 | -76.9954
-4 | -0.4519 | 0.00654 | -0.0034 | -69.0979
-3.5 | -0.3958 | 0.00653 | -0.0029 | -60.6126
-3 | -0.34 | 0.00647 | -0.0024 | -52.5502
-2.5 | -0.2836 | 0.00647 | -0.002 | -43.8331
-2 | -0.2268 | 0.00645 | -0.0016 | -35.1628
-1.5 | -0.1705 | 0.00641 | -0.0011 | -26.5991
-1 | -0.1136 | 0.00641 | -0.0008 | -17.7223
-0.5 | -0.0568 | 0.00642 | -0.0004 | -8.8474
0 | 0 | 0.00638 | 0 | 0
0.5 | 0.0568 | 0.00642 | 0.0004 | 8.8474
1 | 0.1136 | 0.00641 | 0.0008 | 17.7223
1.5 | 0.1705 | 0.00641 | 0.0011 | 26.5991
2 | 0.2268 | 0.00645 | 0.0016 | 35.1628
2.5 | 0.2836 | 0.00647 | 0.002 | 43.8331
3 | 0.34 | 0.00647 | 0.0024 | 52.5502
3.5 | 0.3957 | 0.00654 | 0.0029 | 60.5046
4 | 0.4519 | 0.00654 | 0.0034 | 69.0979
4.5 | 0.5074 | 0.00659 | 0.0039 | 76.9954
5 | 0.5625 | 0.00664 | 0.0046 | 84.7139
5.5 | 0.6175 | 0.00667 | 0.0052 | 92.5787
6 | 0.6712 | 0.00673 | 0.0061 | 99.7325
6.5 | 0.7245 | 0.00678 | 0.007 | 106.8584
7 | 0.7773 | 0.00684 | 0.008 | 113.6404
7.5 | 0.828 | 0.00693 | 0.0094 | 119.4805
8 | 0.8772 | 0.00691 | 0.0111 | 126.9465
8.5 | 0.922 | 0.0069 | 0.0137 | 133.6232
9 | 0.9735 | 0.00714 | 0.0149 | 136.3445
9.5 | 1.0307 | 0.00759 | 0.0148 | 135.7971
10 | 1.0927 | 0.00815 | 0.0134 | 134.0736
10.5 | 1.1516 | 0.00872 | 0.0127 | 132.0642
11 | 1.2044 | 0.0093 | 0.0134 | 129.5054
11.5 | 1.2846 | 0.01017 | 0.0078 | 126.3127
12 | 1.3669 | 0.01103 | 0.0019 | 123.9257
12.5 | 1.4354 | 0.01186 | -0.0012 | 121.0287
13 | 1.4857 | 0.01267 | -0.0006 | 117.2612
13.5 | 1.5188 | 0.01351 | 0.0034 | 112.4204
14 | 1.5499 | 0.01433 | 0.0077 | 108.1577
15 | 1.5973 | 0.01603 | 0.0187 | 99.6444
15.5 | 1.6012 | 0.01682 | 0.0276 | 95.1962
16 | 1.6148 | 0.01784 | 0.0338 | 90.5157
16.5 | 1.6269 | 0.01928 | 0.0393 | 84.3828
17 | 1.6402 | 0.02107 | 0.0433 | 77.8453
17.5 | 1.65 | 0.0236 | 0.0461 | 69.9153
18 | 1.65 | 0.02768 | 0.0472 | 59.6098
18.5 | 1.6435 | 0.03347 | 0.0461 | 49.1037
19 | 1.6242 | 0.04157 | 0.0429 | 39.0714
19.5 | 1.5751 | 0.05365 | 0.0378 | 29.3588
20 | 1.4994 | 0.06913 | 0.0313 | 21.6896

## 83. Re 6M Mach 0.10 (1)
BIGFOIL.COM POLAR EXPORT
e473
EPPLER 473 |  |  |  | Cl Max: | 1.422 | at alpha= | 16 | deg
JavaFoil+Calcfoil stall+Eppler ext transition |  |  |  | L/D Max: | 195.981 | at alpha= | 9 | deg
Re: | 6000000 |  |  | Cd Min: | 0.00544 | at alpha= | -8.5 | deg
Mach: | 0.1 |  |  | Cl=0 at alpha= | 0 | deg
|  |  |  | @ Cl=0.1, Cd= | 0.0063116
|  |  |  | @ Cl=0.4, Cd= | 0.0060769
|  |  |  | @ Cl=0.6, Cd= | 0.0057613
alpha (deg) | Cl | Cd | Cm | Cl/Cd
-20 | -1.328 | 0.09886 | 0.005 | -13.43
-19.5 | -1.349 | 0.09278 | 0.005 | -14.536
-19 | -1.367 | 0.08701 | 0.005 | -15.716
-18.5 | -1.384 | 0.08056 | 0.005 | -17.183
-18 | -1.398 | 0.07495 | 0.005 | -18.648
-17.5 | -1.408 | 0.06912 | 0.005 | -20.375
-17 | -1.416 | 0.06346 | 0.005 | -22.315
-16.5 | -1.421 | 0.05786 | 0.005 | -24.556
-16 | -1.422 | 0.05263 | 0.005 | -27.015
-15.5 | -1.416 | 0.0473 | 0.004 | -29.939
-15 | -1.406 | 0.04246 | 0.004 | -33.111
-14.5 | -1.394 | 0.03764 | 0.004 | -37.043
-14 | -1.381 | 0.03284 | 0.004 | -42.062
-13.5 | -1.366 | 0.02836 | 0.004 | -48.17
-13 | -1.362 | 0.02137 | 0.004 | -63.762
-12.5 | -1.349 | 0.01729 | 0.004 | -78.038
-12 | -1.332 | 0.01433 | 0.004 | -92.972
-11.5 | -1.307 | 0.01256 | 0.004 | -104.022
-11 | -1.27 | 0.01136 | 0.004 | -111.797
-10.5 | -1.226 | 0.01046 | 0.004 | -117.282
-10 | -1.179 | 0.00975 | 0.003 | -120.856
-9.5 | -1.129 | 0.00924 | 0.003 | -122.243
-9 | -1.077 | 0.0055 | 0.003 | -195.981
-8.5 | -1.023 | 0.00544 | 0.003 | -188.079
-8 | -0.967 | 0.00601 | 0.003 | -160.805
-7.5 | -0.909 | 0.00596 | 0.003 | -152.52
-7 | -0.851 | 0.00583 | 0.002 | -145.908
-6.5 | -0.792 | 0.00584 | 0.002 | -135.777
-6 | -0.733 | 0.00585 | 0.002 | -125.284
-5.5 | -0.673 | 0.00585 | 0.002 | -115.108
-5 | -0.613 | 0.00577 | 0.002 | -106.289
-4.5 | -0.553 | 0.00573 | 0.002 | -96.443
-4 | -0.492 | 0.00569 | 0.001 | -86.363
-3.5 | -0.431 | 0.00565 | 0.001 | -76.194
-3 | -0.37 | 0.00649 | 0.001 | -56.951
-2.5 | -0.308 | 0.00643 | 0.001 | -47.925
-2 | -0.247 | 0.00638 | 0.001 | -38.654
-1.5 | -0.185 | 0.00638 | 0.001 | -29.053
-1 | -0.124 | 0.0063 | 0 | -19.623
-0.5 | -0.062 | 0.00633 | 0 | -9.76
0 | 0 | 0.00633 | 0 | 0
0.5 | 0.062 | 0.00633 | 0 | 9.767
1 | 0.124 | 0.0063 | 0 | 19.639
1.5 | 0.185 | 0.00638 | -0.001 | 29.071
2 | 0.247 | 0.00638 | -0.001 | 38.686
2.5 | 0.309 | 0.00643 | -0.001 | 47.965
3 | 0.37 | 0.00649 | -0.001 | 56.994
3.5 | 0.431 | 0.00565 | -0.001 | 76.194
4 | 0.492 | 0.00569 | -0.001 | 86.363
4.5 | 0.553 | 0.00573 | -0.002 | 96.443
5 | 0.613 | 0.00577 | -0.002 | 106.289
5.5 | 0.673 | 0.00585 | -0.002 | 115.108
6 | 0.733 | 0.00585 | -0.002 | 125.284
6.5 | 0.792 | 0.00584 | -0.002 | 135.777
7 | 0.851 | 0.00583 | -0.002 | 145.908
7.5 | 0.909 | 0.00596 | -0.003 | 152.52
8 | 0.967 | 0.00601 | -0.003 | 160.805
8.5 | 1.023 | 0.00544 | -0.003 | 188.079
9 | 1.077 | 0.0055 | -0.003 | 195.981
9.5 | 1.129 | 0.00924 | -0.003 | 122.243
10 | 1.179 | 0.00975 | -0.003 | 120.856
10.5 | 1.226 | 0.01046 | -0.004 | 117.282
11 | 1.27 | 0.01136 | -0.004 | 111.797
11.5 | 1.307 | 0.01256 | -0.004 | 104.022
12 | 1.332 | 0.01433 | -0.004 | 92.972
12.5 | 1.349 | 0.01729 | -0.004 | 78.038
13 | 1.362 | 0.02137 | -0.004 | 63.762
13.5 | 1.366 | 0.02836 | -0.004 | 48.17
14 | 1.381 | 0.03284 | -0.004 | 42.062
14.5 | 1.394 | 0.03764 | -0.004 | 37.043
15 | 1.406 | 0.04246 | -0.004 | 33.111
15.5 | 1.416 | 0.0473 | -0.004 | 29.939
16 | 1.422 | 0.05263 | -0.005 | 27.015
16.5 | 1.421 | 0.05786 | -0.005 | 24.556
17 | 1.416 | 0.06346 | -0.005 | 22.315
17.5 | 1.408 | 0.06912 | -0.005 | 20.375
18 | 1.398 | 0.07495 | -0.005 | 18.648
18.5 | 1.384 | 0.08056 | -0.005 | 17.183
19 | 1.367 | 0.08701 | -0.005 | 15.716
19.5 | 1.349 | 0.09278 | -0.005 | 14.536
20 | 1.328 | 0.09886 | -0.005 | 13.43

## 84. Re 6M Mach 0.10 (2)
BIGFOIL.COM POLAR EXPORT
e473
EPPLER 473 |  |  |  | Cl Max: | 1.6403 | at alpha= | 17.5 | deg
XFOIL ncrit=9 |  |  |  | L/D Max: | 136.139 | at alpha= | 9 | deg
Re: | 6000000 |  |  | Cd Min: | 0.08163 | at alpha= | -20 | deg
Mach: | 0.1 |  |  | Cl=0 at alpha= | 0 | deg
|  |  |  | @ Cl=0.1, Cd= | 0.0064225
|  |  |  | @ Cl=0.4, Cd= | 0.0065503
|  |  |  | @ Cl=0.6, Cd= | 0.0066844
alpha (deg) | Cl | Cd | Cm | Cl/Cd
-20 | -1.4199 | 0.08163 | -0.0268 | -17.3943
-19.5 | -1.4981 | 0.06537 | -0.0342 | -22.9172
-19 | -1.5736 | 0.05014 | -0.0406 | -31.3841
-18.5 | -1.6164 | 0.03888 | -0.0453 | -41.5741
-18 | -1.6316 | 0.0314 | -0.048 | -51.9618
-17.5 | -1.6378 | 0.02596 | -0.0484 | -63.0894
-17 | -1.6344 | 0.02246 | -0.0465 | -72.7694
-16.5 | -1.6235 | 0.02022 | -0.0429 | -80.2918
-16 | -1.612 | 0.01853 | -0.038 | -86.9941
-15.5 | -1.5997 | 0.01727 | -0.0319 | -92.6288
-15 | -1.5908 | 0.01637 | -0.0241 | -97.1778
-14.5 | -1.581 | 0.01554 | -0.0159 | -101.7375
-14 | -1.5561 | 0.01463 | -0.0104 | -106.3636
-13.5 | -1.5267 | 0.01377 | -0.0057 | -110.8715
-13 | -1.4931 | 0.01296 | -0.0015 | -115.2083
-12.5 | -1.4467 | 0.0121 | 0.0001 | -119.562
-12 | -1.378 | 0.01124 | -0.0028 | -122.5979
-11.5 | -1.2951 | 0.01032 | -0.0087 | -125.4942
-11 | -1.2137 | 0.00946 | -0.0142 | -128.2981
-10.5 | -1.1604 | 0.0088 | -0.0136 | -131.8636
-10 | -1.101 | 0.00823 | -0.0142 | -133.7789
-9.5 | -1.0379 | 0.00768 | -0.0155 | -135.1432
-9 | -0.9802 | 0.00719 | -0.0156 | -136.3282
-8.5 | -0.9283 | 0.00694 | -0.0143 | -133.7608
-8 | -0.883 | 0.00696 | -0.0117 | -126.8678
-7.5 | -0.8334 | 0.00694 | -0.0099 | -120.0865
-7 | -0.7826 | 0.00687 | -0.0084 | -113.9156
-6.5 | -0.7294 | 0.00681 | -0.0074 | -107.1072
-6 | -0.6757 | 0.00675 | -0.0064 | -100.1037
-5.5 | -0.6216 | 0.0067 | -0.0055 | -92.7761
-5 | -0.5663 | 0.00666 | -0.0048 | -85.03
-4.5 | -0.5107 | 0.00661 | -0.0042 | -77.2617
-4 | -0.4549 | 0.00656 | -0.0035 | -69.3445
-3.5 | -0.3983 | 0.00655 | -0.0031 | -60.8092
-3 | -0.3421 | 0.00649 | -0.0025 | -52.7119
-2.5 | -0.2854 | 0.00647 | -0.002 | -44.1113
-2 | -0.2282 | 0.00647 | -0.0016 | -35.2705
-1.5 | -0.1715 | 0.00642 | -0.0012 | -26.7134
-1 | -0.1144 | 0.00642 | -0.0008 | -17.8193
-0.5 | -0.0571 | 0.00643 | -0.0004 | -8.8802
0 | 0 | 0.00639 | 0 | 0
0.5 | 0.0571 | 0.00643 | 0.0004 | 8.8802
1 | 0.1144 | 0.00642 | 0.0008 | 17.8193
1.5 | 0.1715 | 0.00642 | 0.0012 | 26.7134
2 | 0.2282 | 0.00647 | 0.0016 | 35.2705
2.5 | 0.2854 | 0.00647 | 0.002 | 44.1113
3 | 0.3421 | 0.00649 | 0.0025 | 52.7119
3.5 | 0.3983 | 0.00655 | 0.0031 | 60.8092
4 | 0.4549 | 0.00656 | 0.0035 | 69.3445
4.5 | 0.5107 | 0.00661 | 0.0042 | 77.2617
5 | 0.5663 | 0.00666 | 0.0048 | 85.03
5.5 | 0.6216 | 0.0067 | 0.0055 | 92.7761
6 | 0.6757 | 0.00675 | 0.0064 | 100.1037
6.5 | 0.7293 | 0.00681 | 0.0074 | 107.0925
7 | 0.7826 | 0.00687 | 0.0084 | 113.9156
7.5 | 0.8338 | 0.00696 | 0.0098 | 119.7989
8 | 0.8831 | 0.00696 | 0.0116 | 126.8822
9 | 0.9802 | 0.0072 | 0.0156 | 136.1389
9.5 | 1.0383 | 0.00766 | 0.0154 | 135.5483
10 | 1.1009 | 0.00823 | 0.0142 | 133.7667
10.5 | 1.1604 | 0.00879 | 0.0136 | 132.0137
11 | 1.214 | 0.0094 | 0.0142 | 129.1489
11.5 | 1.2953 | 0.0103 | 0.0087 | 125.7573
12 | 1.3781 | 0.01124 | 0.0028 | 122.6068
12.5 | 1.4467 | 0.0121 | -0.0001 | 119.562
13 | 1.4934 | 0.01294 | 0.0015 | 115.4096
13.5 | 1.5268 | 0.01377 | 0.0056 | 110.8787
14 | 1.5564 | 0.01463 | 0.0104 | 106.3841
14.5 | 1.5813 | 0.01554 | 0.0159 | 101.7568
15 | 1.5899 | 0.0164 | 0.0242 | 96.9451
15.5 | 1.6003 | 0.01726 | 0.0318 | 92.7173
16 | 1.6122 | 0.01855 | 0.0379 | 86.9111
16.5 | 1.6244 | 0.0202 | 0.0428 | 80.4158
17 | 1.6359 | 0.0224 | 0.0463 | 73.0312
17.5 | 1.6403 | 0.02581 | 0.0483 | 63.5529
18 | 1.6339 | 0.03125 | 0.0479 | 52.2848
18.5 | 1.6194 | 0.03865 | 0.0452 | 41.8991
19 | 1.5784 | 0.04971 | 0.0406 | 31.7522
19.5 | 1.5045 | 0.06476 | 0.0342 | 23.2319
20 | 1.4251 | 0.08118 | 0.0267 | 17.5548

## 85. Re 6M Mach 0.25 (1)
BIGFOIL.COM POLAR EXPORT
e473
EPPLER 473 |  |  |  | Cl Max: | 1.347 | at alpha= | 15 | deg
JavaFoil+Calcfoil stall+Eppler ext transition |  |  |  | L/D Max: | 186.49 | at alpha= | 8.5 | deg
Re: | 6000000 |  |  | Cd Min: | 0.00552 | at alpha= | -8 | deg
Mach: | 0.25 |  |  | Cl=0 at alpha= | 0 | deg
|  |  |  | @ Cl=0.1, Cd= | 0.0063543
|  |  |  | @ Cl=0.4, Cd= | 0.0056661
|  |  |  | @ Cl=0.6, Cd= | 0.005786
alpha (deg) | Cl | Cd | Cm | Cl/Cd
-20 | -1.019 | 0.1221 | 0.005 | -8.345
-19.5 | -1.076 | 0.11312 | 0.005 | -9.514
-19 | -1.129 | 0.10569 | 0.005 | -10.681
-18.5 | -1.177 | 0.09816 | 0.005 | -11.989
-18 | -1.22 | 0.09118 | 0.005 | -13.376
-17.5 | -1.258 | 0.0839 | 0.005 | -14.988
-17 | -1.29 | 0.07701 | 0.005 | -16.747
-16.5 | -1.315 | 0.07128 | 0.005 | -18.45
-16 | -1.336 | 0.06499 | 0.005 | -20.552
-15.5 | -1.344 | 0.05922 | 0.004 | -22.692
-15 | -1.347 | 0.05297 | 0.004 | -25.437
-14.5 | -1.345 | 0.04762 | 0.004 | -28.25
-14 | -1.341 | 0.04201 | 0.004 | -31.923
-13.5 | -1.333 | 0.03672 | 0.004 | -36.311
-13 | -1.322 | 0.03183 | 0.004 | -41.539
-12.5 | -1.323 | 0.02369 | 0.004 | -55.829
-12 | -1.315 | 0.0185 | 0.004 | -71.114
-11.5 | -1.301 | 0.01507 | 0.004 | -86.299
-11 | -1.28 | 0.01279 | 0.004 | -100.055
-10.5 | -1.246 | 0.01145 | 0.004 | -108.825
-10 | -1.202 | 0.01056 | 0.004 | -113.763
-9.5 | -1.153 | 0.00976 | 0.003 | -118.148
-9 | -1.102 | 0.0094 | 0.003 | -117.209
-8.5 | -1.047 | 0.00562 | 0.003 | -186.49
-8 | -0.99 | 0.00552 | 0.003 | -179.513
-7.5 | -0.932 | 0.0061 | 0.003 | -152.828
-7 | -0.873 | 0.00595 | 0.002 | -146.612
-6.5 | -0.813 | 0.00596 | 0.002 | -136.279
-6 | -0.752 | 0.00595 | 0.002 | -126.283
-5.5 | -0.691 | 0.00591 | 0.002 | -116.961
-5 | -0.629 | 0.0058 | 0.002 | -108.565
-4.5 | -0.567 | 0.00577 | 0.002 | -98.24
-4 | -0.505 | 0.00574 | 0.001 | -87.938
-3.5 | -0.442 | 0.0057 | 0.001 | -77.659
-3 | -0.38 | 0.00565 | 0.001 | -67.221
-2.5 | -0.317 | 0.0056 | 0.001 | -56.563
-2 | -0.254 | 0.00644 | 0.001 | -39.397
-1.5 | -0.19 | 0.00639 | 0.001 | -29.764
-1 | -0.127 | 0.00635 | 0 | -19.98
-0.5 | -0.063 | 0.00636 | 0 | -9.989
0 | 0 | 0.00636 | 0 | 0
0.5 | 0.064 | 0.00636 | 0 | 9.998
1 | 0.127 | 0.00635 | 0 | 19.996
1.5 | 0.19 | 0.00639 | -0.001 | 29.786
2 | 0.254 | 0.00644 | -0.001 | 39.427
2.5 | 0.317 | 0.0056 | -0.001 | 56.607
3 | 0.38 | 0.00565 | -0.001 | 67.221
3.5 | 0.442 | 0.0057 | -0.001 | 77.659
4 | 0.505 | 0.00574 | -0.001 | 87.938
4.5 | 0.567 | 0.00577 | -0.002 | 98.24
5 | 0.629 | 0.0058 | -0.002 | 108.565
5.5 | 0.691 | 0.00591 | -0.002 | 116.961
6 | 0.752 | 0.00595 | -0.002 | 126.283
6.5 | 0.813 | 0.00596 | -0.002 | 136.279
7 | 0.873 | 0.00595 | -0.002 | 146.612
7.5 | 0.932 | 0.0061 | -0.003 | 152.828
8 | 0.99 | 0.00552 | -0.003 | 179.513
8.5 | 1.047 | 0.00562 | -0.003 | 186.49
9 | 1.102 | 0.0094 | -0.003 | 117.209
9.5 | 1.153 | 0.00976 | -0.003 | 118.148
10 | 1.202 | 0.01056 | -0.004 | 113.763
10.5 | 1.246 | 0.01145 | -0.004 | 108.825
11 | 1.28 | 0.01279 | -0.004 | 100.055
11.5 | 1.301 | 0.01507 | -0.004 | 86.299
12 | 1.315 | 0.0185 | -0.004 | 71.114
12.5 | 1.323 | 0.02369 | -0.004 | 55.829
13 | 1.322 | 0.03183 | -0.004 | 41.539
13.5 | 1.333 | 0.03672 | -0.004 | 36.311
14 | 1.341 | 0.04201 | -0.004 | 31.923
14.5 | 1.345 | 0.04762 | -0.004 | 28.25
15 | 1.347 | 0.05297 | -0.004 | 25.437
15.5 | 1.344 | 0.05922 | -0.004 | 22.692
16 | 1.336 | 0.06499 | -0.005 | 20.552
16.5 | 1.316 | 0.07071 | -0.005 | 18.609
17 | 1.29 | 0.07701 | -0.005 | 16.747
17.5 | 1.258 | 0.0839 | -0.005 | 14.988
18 | 1.22 | 0.09118 | -0.005 | 13.376
18.5 | 1.177 | 0.09816 | -0.005 | 11.989
19 | 1.129 | 0.10569 | -0.005 | 10.681
19.5 | 1.076 | 0.11328 | -0.005 | 9.502
20 | 1.019 | 0.1221 | -0.005 | 8.345

## 86. Re 6M Mach 0.25 (2)
BIGFOIL.COM POLAR EXPORT
e473
EPPLER 473 |  |  |  | Cl Max: | 1.5879 | at alpha= | 16 | deg
XFOIL ncrit=9 |  |  |  | L/D Max: | 135.76 | at alpha= | 9 | deg
Re: | 6000000 |  |  | Cd Min: | 0.1188 | at alpha= | -20 | deg
Mach: | 0.25 |  |  | Cl=0 at alpha= | 0 | deg
|  |  |  | @ Cl=0.1, Cd= | 0.0064769
|  |  |  | @ Cl=0.4, Cd= | 0.0066191
|  |  |  | @ Cl=0.6, Cd= | 0.0067804
alpha (deg) | Cl | Cd | Cm | Cl/Cd
-20 | -1.226 | 0.1188 | -0.0129 | -10.3199
-19.5 | -1.2506 | 0.10843 | -0.018 | -11.5337
-19 | -1.2839 | 0.09719 | -0.0235 | -13.2102
-18.5 | -1.3284 | 0.08486 | -0.0293 | -15.654
-18 | -1.3947 | 0.07046 | -0.0362 | -19.7942
-17.5 | -1.4814 | 0.05458 | -0.0433 | -27.1418
-17 | -1.546 | 0.04097 | -0.0493 | -37.7349
-16.5 | -1.5772 | 0.0312 | -0.0535 | -50.5513
-16 | -1.5874 | 0.02511 | -0.0541 | -63.2178
-15.5 | -1.5851 | 0.02157 | -0.0512 | -73.4863
-15 | -1.5781 | 0.01925 | -0.046 | -81.9792
-14.5 | -1.5693 | 0.01765 | -0.0391 | -88.9122
-14 | -1.5618 | 0.01647 | -0.0306 | -94.827
-13.5 | -1.5562 | 0.01555 | -0.0209 | -100.0772
-13 | -1.531 | 0.01452 | -0.0144 | -105.4408
-12.5 | -1.5016 | 0.01345 | -0.0086 | -111.6431
-12 | -1.4411 | 0.01232 | -0.0087 | -116.9724
-11.5 | -1.3533 | 0.0112 | -0.0141 | -120.8304
-11 | -1.2667 | 0.01013 | -0.0193 | -125.0444
-10.5 | -1.2074 | 0.00936 | -0.0188 | -128.9957
-10 | -1.1479 | 0.00863 | -0.0184 | -133.0127
-9.5 | -1.0813 | 0.00802 | -0.0194 | -134.8254
-9 | -1.0181 | 0.0075 | -0.0196 | -135.7467
-8.5 | -0.9632 | 0.00724 | -0.0181 | -133.0387
-8 | -0.9167 | 0.00721 | -0.0148 | -127.1429
-7.5 | -0.8654 | 0.00712 | -0.0126 | -121.5449
-7 | -0.8117 | 0.00708 | -0.0109 | -114.6469
-6.5 | -0.7565 | 0.00699 | -0.0095 | -108.226
-6 | -0.701 | 0.00688 | -0.0082 | -101.8895
-5.5 | -0.6439 | 0.00685 | -0.0072 | -94
-5 | -0.5872 | 0.00676 | -0.0061 | -86.8639
-4.5 | -0.5288 | 0.00673 | -0.0054 | -78.5736
-4 | -0.4714 | 0.00666 | -0.0045 | -70.7808
-3.5 | -0.4128 | 0.00663 | -0.0038 | -62.2624
-3 | -0.354 | 0.00658 | -0.0032 | -53.7994
-2.5 | -0.2954 | 0.00652 | -0.0026 | -45.3067
-2 | -0.2364 | 0.00654 | -0.002 | -36.1468
-1.5 | -0.1772 | 0.00649 | -0.0015 | -27.3035
-1 | -0.1186 | 0.00648 | -0.0009 | -18.3025
-0.5 | -0.0589 | 0.00647 | -0.0005 | -9.1036
0 | 0 | 0.00646 | 0 | 0
0.5 | 0.0589 | 0.00647 | 0.0005 | 9.1036
1 | 0.1186 | 0.00648 | 0.0009 | 18.3025
1.5 | 0.1772 | 0.00648 | 0.0015 | 27.3457
2 | 0.2363 | 0.00653 | 0.002 | 36.1868
2.5 | 0.2954 | 0.00653 | 0.0026 | 45.2374
3 | 0.354 | 0.00658 | 0.0032 | 53.7994
3.5 | 0.4128 | 0.00663 | 0.0038 | 62.2624
4 | 0.4714 | 0.00666 | 0.0045 | 70.7808
4.5 | 0.5288 | 0.00673 | 0.0054 | 78.5736
5 | 0.5871 | 0.00676 | 0.0061 | 86.8491
5.5 | 0.6439 | 0.00685 | 0.0072 | 94
6 | 0.701 | 0.00688 | 0.0082 | 101.8895
6.5 | 0.7565 | 0.00699 | 0.0095 | 108.226
7 | 0.8117 | 0.00707 | 0.0109 | 114.8091
7.5 | 0.8657 | 0.00714 | 0.0125 | 121.2465
8 | 0.9167 | 0.00721 | 0.0148 | 127.1429
8.5 | 0.9632 | 0.00726 | 0.018 | 132.6722
9 | 1.0182 | 0.0075 | 0.0196 | 135.76
9.5 | 1.0817 | 0.00802 | 0.0193 | 134.8753
10 | 1.1476 | 0.00864 | 0.0185 | 132.8241
10.5 | 1.2075 | 0.00936 | 0.0188 | 129.0064
11 | 1.2668 | 0.01009 | 0.0194 | 125.55
11.5 | 1.3534 | 0.01118 | 0.0141 | 121.0555
12 | 1.4412 | 0.01232 | 0.0087 | 116.9805
12.5 | 1.5016 | 0.01346 | 0.0086 | 111.5602
13 | 1.5325 | 0.01446 | 0.0142 | 105.982
13.5 | 1.5555 | 0.01558 | 0.021 | 99.8395
14 | 1.5622 | 0.01647 | 0.0305 | 94.8512
14.5 | 1.5699 | 0.01764 | 0.039 | 88.9966
15 | 1.5777 | 0.01929 | 0.046 | 81.7885
15.5 | 1.5861 | 0.02154 | 0.0511 | 73.6351
16 | 1.5879 | 0.02512 | 0.054 | 63.2126
16.5 | 1.5783 | 0.03117 | 0.0534 | 50.6352
17 | 1.5514 | 0.04048 | 0.0494 | 38.3251
17.5 | 1.4836 | 0.0545 | 0.0431 | 27.222
18 | 1.4025 | 0.06974 | 0.0363 | 20.1104
18.5 | 1.331 | 0.08476 | 0.0291 | 15.7032
19 | 1.2876 | 0.09696 | 0.0233 | 13.2797
19.5 | 1.2545 | 0.10818 | 0.0178 | 11.5964
20 | 1.2296 | 0.11862 | 0.0127 | 10.3659

## 87. Re 6M Mach 0.50 (1)
BIGFOIL.COM POLAR EXPORT
e473
EPPLER 473 |  |  |  | Cl Max: | 1.167 | at alpha= | 9.5 | deg
JavaFoil+Calcfoil stall+Eppler ext transition |  |  |  | L/D Max: | 155.841 | at alpha= | 6.5 | deg
Re: | 6000000 |  |  | Cd Min: | 0.0049 | at alpha= | -1 | deg
Mach: | 0.5 |  |  | Cl=0 at alpha= | 0 | deg
|  |  |  | @ Cl=0.1, Cd= | 0.0049237
|  |  |  | @ Cl=0.4, Cd= | 0.0057736
|  |  |  | @ Cl=0.6, Cd= | 0.0059559
alpha (deg) | Cl | Cd | Cm | Cl/Cd
-14.5 | -0.846 | 0.09553 | 0.004 | -8.857
-14 | -0.817 | 0.09854 | 0.004 | -8.287
-13.5 | -0.79 | 0.09008 | 0.004 | -8.776
-13 | -0.762 | 0.08941 | 0.004 | -8.52
-12.5 | -0.737 | 0.07867 | 0.004 | -9.371
-12 | -0.713 | 0.06983 | 0.004 | -10.218
-11.5 | -0.949 | 0.05806 | 0.004 | -16.351
-11 | -1.088 | 0.04742 | 0.004 | -22.951
-10.5 | -1.14 | 0.0347 | 0.004 | -32.849
-10 | -1.16 | 0.02588 | 0.004 | -44.813
-9.5 | -1.168 | 0.01857 | 0.004 | -62.887
-9 | -1.163 | 0.0141 | 0.003 | -82.499
-8.5 | -1.133 | 0.01222 | 0.003 | -92.736
-8 | -1.082 | 0.01109 | 0.003 | -97.602
-7.5 | -1.024 | 0.01028 | 0.003 | -99.609
-7 | -0.962 | 0.00969 | 0.003 | -99.27
-6.5 | -0.898 | 0.00576 | 0.003 | -155.841
-6 | -0.833 | 0.00571 | 0.002 | -145.816
-5.5 | -0.766 | 0.00626 | 0.002 | -122.349
-5 | -0.699 | 0.00613 | 0.002 | -113.937
-4.5 | -0.631 | 0.00603 | 0.002 | -104.636
-4 | -0.562 | 0.00594 | 0.002 | -94.615
-3.5 | -0.492 | 0.00585 | 0.001 | -84.208
-3 | -0.423 | 0.00579 | 0.001 | -72.966
-2.5 | -0.353 | 0.00574 | 0.001 | -61.51
-2 | -0.283 | 0.00568 | 0.001 | -49.808
-1.5 | -0.212 | 0.00566 | 0.001 | -37.516
-1 | -0.142 | 0.0049 | 0 | -28.886
-0.5 | -0.071 | 0.00494 | 0 | -14.362
0 | 0 | 0.00494 | 0 | 0
0.5 | 0.071 | 0.00494 | 0 | 14.362
1 | 0.142 | 0.0049 | 0 | 28.886
1.5 | 0.212 | 0.00566 | -0.001 | 37.516
2 | 0.283 | 0.00568 | -0.001 | 49.808
2.5 | 0.353 | 0.00574 | -0.001 | 61.51
3 | 0.423 | 0.00579 | -0.001 | 72.966
3.5 | 0.492 | 0.00585 | -0.001 | 84.208
4 | 0.562 | 0.0059 | -0.002 | 95.177
4.5 | 0.63 | 0.006 | -0.002 | 105.029
5 | 0.699 | 0.00613 | -0.002 | 113.937
5.5 | 0.766 | 0.00626 | -0.002 | 122.349
6 | 0.833 | 0.00571 | -0.002 | 145.816
6.5 | 0.898 | 0.00576 | -0.003 | 155.841
7 | 0.962 | 0.00972 | -0.003 | 98.977
7.5 | 1.024 | 0.01029 | -0.003 | 99.53
8 | 1.082 | 0.01116 | -0.003 | 96.961
8.5 | 1.133 | 0.01222 | -0.003 | 92.736
9 | 1.163 | 0.0141 | -0.003 | 82.499
9.5 | 1.167 | 0.01868 | -0.004 | 62.511
10 | 1.16 | 0.0259 | -0.004 | 44.773
10.5 | 1.141 | 0.03414 | -0.004 | 33.437
11 | 1.089 | 0.04708 | -0.004 | 23.129
11.5 | 0.95 | 0.0574 | -0.004 | 16.548
12 | 0.713 | 0.07091 | -0.004 | 10.05
12.5 | 0.737 | 0.07873 | -0.004 | 9.367
13 | 0.762 | 0.08899 | -0.004 | 8.566
13.5 | 0.791 | 0.08883 | -0.004 | 8.907
14 | 0.817 | 0.09839 | -0.004 | 8.301
14.5 | 0.843 | 0.09929 | -0.004 | 8.491

## 88. Re 6M Mach 0.50 (2)
BIGFOIL.COM POLAR EXPORT
e473
EPPLER 473 |  |  |  | Cl Max: | 1.5499 | at alpha= | 11.5 | deg
XFOIL ncrit=9 |  |  |  | L/D Max: | 133.982 | at alpha= | 9 | deg
Re: | 6000000 |  |  | Cd Min: | 0.12161 | at alpha= | 16.5 | deg
Mach: | 0.5 |  |  | Cl=0 at alpha= | 0 | deg
|  |  |  | @ Cl=0.1, Cd= | 0.0067394
|  |  |  | @ Cl=0.4, Cd= | 0.0069033
|  |  |  | @ Cl=0.6, Cd= | 0.007185
alpha (deg) | Cl | Cd | Cm | Cl/Cd
-16.5 | -1.0477 | 0.1215 | -0.0205 | -8.623
-16 | -1.0683 | 0.11143 | -0.0257 | -9.5872
-15.5 | -1.0948 | 0.10112 | -0.031 | -10.8267
-15 | -1.1257 | 0.09075 | -0.0361 | -12.4044
-14.5 | -1.1687 | 0.0797 | -0.0417 | -14.6637
-13.5 | -1.3328 | 0.05322 | -0.0557 | -25.0432
-13 | -1.4595 | 0.03677 | -0.0644 | -39.6927
-12.5 | -1.5283 | 0.02443 | -0.0705 | -62.5583
-12 | -1.5489 | 0.01945 | -0.0654 | -79.635
-11.5 | -1.5508 | 0.01684 | -0.0556 | -92.0903
-11 | -1.4898 | 0.01415 | -0.0533 | -105.2862
-10.5 | -1.42 | 0.01235 | -0.0504 | -114.9798
-10 | -1.359 | 0.01101 | -0.0455 | -123.4332
-9 | -1.1975 | 0.00893 | -0.0421 | -134.0985
-8.5 | -1.1265 | 0.00859 | -0.0388 | -131.1409
-8 | -1.0721 | 0.00839 | -0.0329 | -127.7831
-7.5 | -1.0108 | 0.00818 | -0.0285 | -123.5697
-7 | -0.9469 | 0.00801 | -0.0247 | -118.2147
-6.5 | -0.8819 | 0.00779 | -0.0214 | -113.2092
-6 | -0.8158 | 0.0076 | -0.0185 | -107.3421
-5.5 | -0.748 | 0.00749 | -0.0161 | -99.8665
-5 | -0.6814 | 0.00732 | -0.0137 | -93.0874
-4.5 | -0.613 | 0.00721 | -0.0118 | -85.0208
-4 | -0.5454 | 0.00708 | -0.01 | -77.0339
-3.5 | -0.4769 | 0.00702 | -0.0084 | -67.9345
-3 | -0.4093 | 0.00691 | -0.0069 | -59.233
-2.5 | -0.3404 | 0.00686 | -0.0057 | -49.621
-2 | -0.2726 | 0.00681 | -0.0044 | -40.0294
-1.5 | -0.2045 | 0.00676 | -0.0032 | -30.2515
-1 | -0.1358 | 0.00675 | -0.0022 | -20.1185
-0.5 | -0.0684 | 0.00673 | -0.001 | -10.1634
0 | 0 | 0.0067 | 0 | 0
0.5 | 0.0684 | 0.00673 | 0.001 | 10.1634
1 | 0.1358 | 0.00675 | 0.0022 | 20.1185
1.5 | 0.2045 | 0.00676 | 0.0032 | 30.2515
2 | 0.2725 | 0.00681 | 0.0044 | 40.0147
2.5 | 0.3404 | 0.00686 | 0.0057 | 49.621
3 | 0.4092 | 0.00691 | 0.0069 | 59.2185
3.5 | 0.4769 | 0.00702 | 0.0084 | 67.9345
4 | 0.5455 | 0.00708 | 0.01 | 77.048
4.5 | 0.613 | 0.00721 | 0.0118 | 85.0208
5 | 0.6814 | 0.00732 | 0.0137 | 93.0874
5.5 | 0.7479 | 0.00749 | 0.0161 | 99.8531
6 | 0.8157 | 0.00761 | 0.0185 | 107.1879
6.5 | 0.8818 | 0.00779 | 0.0214 | 113.1964
7 | 0.9467 | 0.00801 | 0.0247 | 118.1898
7.5 | 1.0113 | 0.0082 | 0.0284 | 123.3293
8 | 1.072 | 0.00839 | 0.0329 | 127.7712
8.5 | 1.1266 | 0.0086 | 0.0388 | 131
9 | 1.1978 | 0.00894 | 0.042 | 133.9821
9.5 | 1.2867 | 0.01001 | 0.0421 | 128.5415
10 | 1.3589 | 0.01102 | 0.0455 | 123.3122
10.5 | 1.4226 | 0.01236 | 0.05 | 115.0971
11 | 1.4877 | 0.01412 | 0.0536 | 105.3612
11.5 | 1.5499 | 0.01687 | 0.0556 | 91.8731
12 | 1.5488 | 0.01946 | 0.0654 | 79.5889
12.5 | 1.5296 | 0.02437 | 0.0705 | 62.7657
13 | 1.4622 | 0.0366 | 0.0644 | 39.9508
13.5 | 1.335 | 0.05314 | 0.0557 | 25.1223
14.5 | 1.1713 | 0.0796 | 0.0416 | 14.7148
15 | 1.128 | 0.09069 | 0.036 | 12.438
15.5 | 1.0954 | 0.10125 | 0.0307 | 10.8188
16 | 1.0693 | 0.11155 | 0.0254 | 9.5858
16.5 | 1.0489 | 0.12161 | 0.0202 | 8.6251

## 89. Re 7M Mach 0.00 (1)
BIGFOIL.COM POLAR EXPORT
e473
EPPLER 473 |  |  |  | Cl Max: | 1.437 | at alpha= | 16.5 | deg
JavaFoil+Calcfoil stall+Eppler ext transition |  |  |  | L/D Max: | 193.63 | at alpha= | 9 | deg
Re: | 7000000 |  |  | Cd Min: | 0.00554 | at alpha= | -9 | deg
Mach: | 0 |  |  | Cl=0 at alpha= | 0 | deg
|  |  |  | @ Cl=0.1, Cd= | 0.00618
|  |  |  | @ Cl=0.4, Cd= | 0.0064267
|  |  |  | @ Cl=0.6, Cd= | 0.0056833
alpha (deg) | Cl | Cd | Cm | Cl/Cd
-20 | -1.366 | 0.09351 | 0.005 | -14.608
-19.5 | -1.383 | 0.08785 | 0.005 | -15.746
-19 | -1.399 | 0.08188 | 0.005 | -17.086
-18.5 | -1.412 | 0.07573 | 0.005 | -18.651
-18 | -1.422 | 0.07051 | 0.005 | -20.171
-17.5 | -1.43 | 0.06475 | 0.005 | -22.091
-17 | -1.436 | 0.05913 | 0.005 | -24.279
-16.5 | -1.437 | 0.05435 | 0.005 | -26.436
-16 | -1.436 | 0.04897 | 0.005 | -29.332
-15.5 | -1.429 | 0.04398 | 0.004 | -32.49
-15 | -1.418 | 0.03909 | 0.004 | -36.277
-14.5 | -1.406 | 0.03422 | 0.004 | -41.091
-14 | -1.392 | 0.02962 | 0.004 | -47.002
-13.5 | -1.377 | 0.02541 | 0.004 | -54.174
-13 | -1.371 | 0.01943 | 0.004 | -70.531
-12.5 | -1.354 | 0.01617 | 0.004 | -83.745
-12 | -1.336 | 0.01347 | 0.004 | -99.153
-11.5 | -1.307 | 0.01207 | 0.004 | -108.263
-11 | -1.267 | 0.01106 | 0.004 | -114.519
-10.5 | -1.222 | 0.01011 | 0.004 | -120.904
-10 | -1.175 | 0.00956 | 0.003 | -122.879
-9.5 | -1.125 | 0.00916 | 0.003 | -122.743
-9 | -1.073 | 0.00554 | 0.003 | -193.63
-8.5 | -1.019 | 0.00614 | 0.003 | -166.018
-8 | -0.962 | 0.00608 | 0.003 | -158.395
-7.5 | -0.905 | 0.00596 | 0.003 | -151.984
-7 | -0.847 | 0.00587 | 0.002 | -144.45
-6.5 | -0.789 | 0.00582 | 0.002 | -135.393
-6 | -0.729 | 0.00579 | 0.002 | -125.935
-5.5 | -0.67 | 0.00578 | 0.002 | -115.9
-5 | -0.61 | 0.00569 | 0.002 | -107.319
-4.5 | -0.55 | 0.00565 | 0.002 | -97.248
-4 | -0.489 | 0.00559 | 0.001 | -87.49
-3.5 | -0.429 | 0.00646 | 0.001 | -66.345
-3 | -0.368 | 0.00639 | 0.001 | -57.589
-2.5 | -0.307 | 0.0063 | 0.001 | -48.712
-2 | -0.246 | 0.00622 | 0.001 | -39.513
-1.5 | -0.184 | 0.0062 | 0.001 | -29.72
-1 | -0.123 | 0.00618 | 0 | -19.898
-0.5 | -0.062 | 0.00618 | 0 | -9.947
0 | 0 | 0.00618 | 0 | 0
0.5 | 0.062 | 0.00618 | 0 | 9.955
1 | 0.123 | 0.00618 | 0 | 19.913
1.5 | 0.184 | 0.0062 | -0.001 | 29.739
2 | 0.246 | 0.00621 | -0.001 | 39.545
2.5 | 0.307 | 0.0063 | -0.001 | 48.752
3 | 0.368 | 0.00639 | -0.001 | 57.638
3.5 | 0.429 | 0.00646 | -0.001 | 66.395
4 | 0.489 | 0.00559 | -0.001 | 87.49
4.5 | 0.55 | 0.00565 | -0.002 | 97.248
5 | 0.61 | 0.00569 | -0.002 | 107.319
5.5 | 0.67 | 0.00578 | -0.002 | 115.9
6 | 0.729 | 0.00579 | -0.002 | 125.935
6.5 | 0.789 | 0.00582 | -0.002 | 135.393
7 | 0.847 | 0.00587 | -0.002 | 144.45
7.5 | 0.905 | 0.00596 | -0.003 | 151.984
8 | 0.962 | 0.00608 | -0.003 | 158.395
8.5 | 1.019 | 0.00614 | -0.003 | 166.018
9 | 1.073 | 0.00554 | -0.003 | 193.63
9.5 | 1.125 | 0.00916 | -0.003 | 122.743
10 | 1.175 | 0.00956 | -0.003 | 122.879
10.5 | 1.222 | 0.01011 | -0.004 | 120.904
11 | 1.267 | 0.01106 | -0.004 | 114.519
11.5 | 1.307 | 0.01207 | -0.004 | 108.263
12 | 1.336 | 0.01347 | -0.004 | 99.153
12.5 | 1.354 | 0.01617 | -0.004 | 83.745
13 | 1.371 | 0.01943 | -0.004 | 70.531
13.5 | 1.377 | 0.02541 | -0.004 | 54.174
14 | 1.392 | 0.02962 | -0.004 | 47.002
14.5 | 1.406 | 0.03422 | -0.004 | 41.091
15 | 1.418 | 0.03909 | -0.004 | 36.277
15.5 | 1.429 | 0.04398 | -0.004 | 32.49
16 | 1.436 | 0.04897 | -0.005 | 29.332
16.5 | 1.437 | 0.05435 | -0.005 | 26.436
17 | 1.436 | 0.05913 | -0.005 | 24.279
17.5 | 1.43 | 0.06475 | -0.005 | 22.091
18 | 1.422 | 0.07051 | -0.005 | 20.171
18.5 | 1.412 | 0.07573 | -0.005 | 18.651
19 | 1.399 | 0.08188 | -0.005 | 17.086
19.5 | 1.383 | 0.08785 | -0.005 | 15.746
20 | 1.366 | 0.09351 | -0.005 | 14.608

## 90. Re 7M Mach 0.00 (2)
BIGFOIL.COM POLAR EXPORT
e473
EPPLER 473 |  |  |  | Cl Max: | 1.6713 | at alpha= | 18 | deg
XFOIL ncrit=9 |  |  |  | L/D Max: | 138.054 | at alpha= | 9.5 | deg
Re: | 7000000 |  |  | Cd Min: | 0.06352 | at alpha= | -20 | deg
Mach: | 0 |  |  | Cl=0 at alpha= | 0 | deg
|  |  |  | @ Cl=0.1, Cd= | 0.00625
|  |  |  | @ Cl=0.4, Cd= | 0.0063911
|  |  |  | @ Cl=0.6, Cd= | 0.0065554
alpha (deg) | Cl | Cd | Cm | Cl/Cd
-20 | -1.5418 | 0.06352 | -0.0341 | -24.2727
-19.5 | -1.6174 | 0.04822 | -0.0406 | -33.5421
-19 | -1.6519 | 0.0381 | -0.0447 | -43.357
-18.5 | -1.6689 | 0.03063 | -0.0472 | -54.4858
-18 | -1.6695 | 0.02589 | -0.0473 | -64.4844
-17.5 | -1.6629 | 0.02265 | -0.0456 | -73.4172
-17 | -1.655 | 0.02021 | -0.0421 | -81.8902
-16.5 | -1.6422 | 0.01857 | -0.0376 | -88.433
-16 | -1.6266 | 0.01739 | -0.0323 | -93.5365
-15.5 | -1.6193 | 0.01639 | -0.0247 | -98.798
-15 | -1.6121 | 0.01568 | -0.0162 | -102.8125
-14.5 | -1.5869 | 0.01481 | -0.011 | -107.1506
-14 | -1.5582 | 0.01403 | -0.0063 | -111.062
-13.5 | -1.5246 | 0.01324 | -0.0024 | -115.1511
-13 | -1.4769 | 0.01239 | -0.0014 | -119.201
-12.5 | -1.419 | 0.01162 | -0.0023 | -122.117
-12 | -1.3425 | 0.01071 | -0.0072 | -125.3501
-11.5 | -1.2628 | 0.00984 | -0.0126 | -128.3333
-11 | -1.1962 | 0.00915 | -0.0151 | -130.7322
-10.5 | -1.1432 | 0.00846 | -0.0147 | -135.13
-10 | -1.0827 | 0.0079 | -0.0157 | -137.0506
-9.5 | -1.0216 | 0.0074 | -0.0168 | -138.0541
-9 | -0.9707 | 0.00709 | -0.0155 | -136.9111
-8.5 | -0.9296 | 0.00705 | -0.0121 | -131.8582
-8 | -0.8816 | 0.00693 | -0.0102 | -127.215
-7.5 | -0.8318 | 0.00684 | -0.0087 | -121.6082
-7 | -0.7797 | 0.00679 | -0.0076 | -114.8306
-6.5 | -0.7267 | 0.00671 | -0.0066 | -108.301
-6 | -0.6735 | 0.0066 | -0.0057 | -102.0455
-5.5 | -0.6189 | 0.00659 | -0.005 | -93.915
-5 | -0.5643 | 0.00649 | -0.0043 | -86.9492
-4.5 | -0.5085 | 0.00647 | -0.0038 | -78.5935
-4 | -0.4533 | 0.00641 | -0.0031 | -70.7176
-3.5 | -0.397 | 0.00639 | -0.0027 | -62.1283
-3 | -0.3406 | 0.00634 | -0.0023 | -53.7224
-2.5 | -0.2843 | 0.00629 | -0.0018 | -45.1987
-2 | -0.2275 | 0.0063 | -0.0015 | -36.1111
-1.5 | -0.1706 | 0.00626 | -0.0011 | -27.2524
-1 | -0.1141 | 0.00625 | -0.0007 | -18.256
-0.5 | -0.0567 | 0.00625 | -0.0004 | -9.072
0 | 0 | 0.00624 | 0 | 0
0.5 | 0.0567 | 0.00625 | 0.0004 | 9.072
1 | 0.1141 | 0.00625 | 0.0007 | 18.256
1.5 | 0.1706 | 0.00626 | 0.0011 | 27.2524
2 | 0.2275 | 0.0063 | 0.0015 | 36.1111
2.5 | 0.2843 | 0.00629 | 0.0018 | 45.1987
3 | 0.3406 | 0.00634 | 0.0023 | 53.7224
3.5 | 0.397 | 0.00639 | 0.0027 | 62.1283
4 | 0.4532 | 0.00641 | 0.0031 | 70.702
4.5 | 0.5085 | 0.00647 | 0.0038 | 78.5935
5 | 0.5642 | 0.00649 | 0.0043 | 86.9337
5.5 | 0.6189 | 0.00659 | 0.005 | 93.915
6 | 0.6736 | 0.00661 | 0.0057 | 101.9062
6.5 | 0.7267 | 0.00671 | 0.0066 | 108.301
7 | 0.7797 | 0.00679 | 0.0076 | 114.8306
7.5 | 0.832 | 0.00686 | 0.0087 | 121.2828
8 | 0.8817 | 0.00693 | 0.0102 | 127.2294
8.5 | 0.9297 | 0.00705 | 0.0121 | 131.8723
9 | 0.9702 | 0.00709 | 0.0156 | 136.8406
9.5 | 1.0216 | 0.0074 | 0.0168 | 138.0541
10 | 1.0828 | 0.00789 | 0.0157 | 137.237
10.5 | 1.1435 | 0.00847 | 0.0146 | 135.0059
11 | 1.1972 | 0.00907 | 0.0149 | 131.9956
11.5 | 1.2629 | 0.00981 | 0.0126 | 128.736
12 | 1.3425 | 0.01071 | 0.0072 | 125.3501
12.5 | 1.419 | 0.01162 | 0.0023 | 122.117
13 | 1.4772 | 0.01238 | 0.0013 | 119.3215
13.5 | 1.5247 | 0.01324 | 0.0024 | 115.1586
14 | 1.5585 | 0.01403 | 0.0062 | 111.0834
14.5 | 1.5872 | 0.0148 | 0.0109 | 107.2432
15 | 1.6119 | 0.01569 | 0.0162 | 102.7342
15.5 | 1.6199 | 0.01637 | 0.0246 | 98.9554
16 | 1.6271 | 0.01739 | 0.0322 | 93.5653
16.5 | 1.6434 | 0.01854 | 0.0374 | 88.6408
17 | 1.6562 | 0.02017 | 0.042 | 82.112
17.5 | 1.665 | 0.02255 | 0.0454 | 73.8359
18 | 1.6713 | 0.02579 | 0.0472 | 64.8042
18.5 | 1.6713 | 0.03048 | 0.047 | 54.8327
19 | 1.6565 | 0.03767 | 0.0447 | 43.974
19.5 | 1.6196 | 0.04811 | 0.0404 | 33.6645
20 | 1.5516 | 0.06247 | 0.0344 | 24.8375

## 91. Re 7M Mach 0.10 (1)
BIGFOIL.COM POLAR EXPORT
e473
EPPLER 473 |  |  |  | Cl Max: | 1.425 | at alpha= | 16 | deg
JavaFoil+Calcfoil stall+Eppler ext transition |  |  |  | L/D Max: | 191.324 | at alpha= | 9 | deg
Re: | 7000000 |  |  | Cd Min: | 0.00549 | at alpha= | -8.5 | deg
Mach: | 0.1 |  |  | Cl=0 at alpha= | 0 | deg
|  |  |  | @ Cl=0.1, Cd= | 0.00619
|  |  |  | @ Cl=0.4, Cd= | 0.0059918
|  |  |  | @ Cl=0.6, Cd= | 0.0057083
alpha (deg) | Cl | Cd | Cm | Cl/Cd
-20 | -1.329 | 0.09717 | 0.005 | -13.679
-19.5 | -1.351 | 0.09057 | 0.005 | -14.917
-19 | -1.37 | 0.08471 | 0.005 | -16.173
-18.5 | -1.387 | 0.07888 | 0.005 | -17.579
-18 | -1.401 | 0.07277 | 0.005 | -19.246
-17.5 | -1.411 | 0.06711 | 0.005 | -21.032
-17 | -1.419 | 0.06177 | 0.005 | -22.97
-16.5 | -1.424 | 0.05628 | 0.005 | -25.297
-16 | -1.425 | 0.05093 | 0.005 | -27.985
-15.5 | -1.42 | 0.04572 | 0.004 | -31.052
-15 | -1.41 | 0.04081 | 0.004 | -34.555
-14.5 | -1.399 | 0.03581 | 0.004 | -39.085
-14 | -1.386 | 0.03134 | 0.004 | -44.225
-13.5 | -1.371 | 0.02694 | 0.004 | -50.905
-13 | -1.367 | 0.02039 | 0.004 | -67.045
-12.5 | -1.351 | 0.017 | 0.004 | -79.449
-12 | -1.334 | 0.01397 | 0.004 | -95.519
-11.5 | -1.308 | 0.01236 | 0.004 | -105.849
-11 | -1.27 | 0.01121 | 0.004 | -113.313
-10.5 | -1.227 | 0.01025 | 0.004 | -119.688
-10 | -1.179 | 0.00967 | 0.003 | -121.902
-9.5 | -1.129 | 0.00927 | 0.003 | -121.777
-9 | -1.077 | 0.00563 | 0.003 | -191.324
-8.5 | -1.023 | 0.00549 | 0.003 | -186.24
-8 | -0.967 | 0.00606 | 0.003 | -159.553
-7.5 | -0.909 | 0.00598 | 0.003 | -152.06
-7 | -0.851 | 0.00585 | 0.002 | -145.447
-6.5 | -0.792 | 0.00581 | 0.002 | -136.488
-6 | -0.733 | 0.00584 | 0.002 | -125.512
-5.5 | -0.673 | 0.00576 | 0.002 | -116.857
-5 | -0.613 | 0.00573 | 0.002 | -106.986
-4.5 | -0.553 | 0.00563 | 0.002 | -98.114
-4 | -0.492 | 0.00561 | 0.001 | -87.712
-3.5 | -0.431 | 0.00557 | 0.001 | -77.393
-3 | -0.37 | 0.0064 | 0.001 | -57.768
-2.5 | -0.308 | 0.00631 | 0.001 | -48.851
-2 | -0.247 | 0.00626 | 0.001 | -39.42
-1.5 | -0.185 | 0.00622 | 0.001 | -29.766
-1 | -0.124 | 0.00619 | 0 | -19.955
-0.5 | -0.062 | 0.00619 | 0 | -9.979
0 | 0 | 0.00617 | 0 | 0
0.5 | 0.062 | 0.00619 | 0 | 9.987
1 | 0.124 | 0.00619 | 0 | 19.971
1.5 | 0.185 | 0.00622 | -0.001 | 29.785
2 | 0.247 | 0.00626 | -0.001 | 39.452
2.5 | 0.309 | 0.00631 | -0.001 | 48.892
3 | 0.37 | 0.0064 | -0.001 | 57.816
3.5 | 0.431 | 0.00557 | -0.001 | 77.453
4 | 0.492 | 0.00561 | -0.001 | 87.712
4.5 | 0.553 | 0.00563 | -0.002 | 98.114
5 | 0.613 | 0.00573 | -0.002 | 106.986
5.5 | 0.673 | 0.00576 | -0.002 | 116.857
6 | 0.733 | 0.00584 | -0.002 | 125.512
6.5 | 0.792 | 0.00581 | -0.002 | 136.488
7 | 0.851 | 0.00585 | -0.002 | 145.447
7.5 | 0.909 | 0.00598 | -0.003 | 152.06
8 | 0.967 | 0.00606 | -0.003 | 159.553
8.5 | 1.023 | 0.00549 | -0.003 | 186.24
9 | 1.077 | 0.00563 | -0.003 | 191.324
9.5 | 1.129 | 0.00927 | -0.003 | 121.777
10 | 1.179 | 0.00967 | -0.003 | 121.902
10.5 | 1.227 | 0.01025 | -0.004 | 119.688
11 | 1.27 | 0.01121 | -0.004 | 113.313
11.5 | 1.308 | 0.01236 | -0.004 | 105.849
12 | 1.334 | 0.01397 | -0.004 | 95.519
12.5 | 1.351 | 0.017 | -0.004 | 79.449
13 | 1.367 | 0.02039 | -0.004 | 67.045
13.5 | 1.371 | 0.02694 | -0.004 | 50.905
14 | 1.386 | 0.03134 | -0.004 | 44.225
14.5 | 1.399 | 0.03581 | -0.004 | 39.085
15 | 1.41 | 0.04081 | -0.004 | 34.555
15.5 | 1.42 | 0.04572 | -0.004 | 31.052
16 | 1.425 | 0.05093 | -0.005 | 27.985
16.5 | 1.424 | 0.05628 | -0.005 | 25.297
17 | 1.419 | 0.06177 | -0.005 | 22.97
17.5 | 1.411 | 0.06711 | -0.005 | 21.032
18 | 1.401 | 0.07277 | -0.005 | 19.246
18.5 | 1.387 | 0.07888 | -0.005 | 17.579
19 | 1.37 | 0.08471 | -0.005 | 16.173
19.5 | 1.351 | 0.09057 | -0.005 | 14.917
20 | 1.329 | 0.09717 | -0.005 | 13.679

## 92. Re 7M Mach 0.10 (2)
BIGFOIL.COM POLAR EXPORT
e473
EPPLER 473 |  |  |  | Cl Max: | 1.6602 | at alpha= | 18 | deg
XFOIL ncrit=9 |  |  |  | L/D Max: | 137.06 | at alpha= | 10 | deg
Re: | 7000000 |  |  | Cd Min: | 0.0755 | at alpha= | -20 | deg
Mach: | 0.1 |  |  | Cl=0 at alpha= | 0 | deg
|  |  |  | @ Cl=0.1, Cd= | 0.0062574
|  |  |  | @ Cl=0.4, Cd= | 0.0063902
|  |  |  | @ Cl=0.6, Cd= | 0.0065682
alpha (deg) | Cl | Cd | Cm | Cl/Cd
-20 | -1.4665 | 0.0755 | -0.0298 | -19.4238
-19.5 | -1.5529 | 0.05863 | -0.0373 | -26.4864
-19 | -1.612 | 0.04542 | -0.0428 | -35.491
-18.5 | -1.6474 | 0.03524 | -0.047 | -46.748
-18 | -1.658 | 0.02872 | -0.0488 | -57.7298
-17.5 | -1.656 | 0.02449 | -0.0482 | -67.6194
-17 | -1.6496 | 0.0215 | -0.0456 | -76.7256
-16.5 | -1.6402 | 0.01939 | -0.0414 | -84.59
-16 | -1.6264 | 0.01796 | -0.0362 | -90.5568
-15.5 | -1.6148 | 0.01683 | -0.0296 | -95.9477
-15 | -1.6098 | 0.016 | -0.0209 | -100.6125
-14.5 | -1.5911 | 0.0152 | -0.0143 | -104.6776
-14 | -1.5645 | 0.01437 | -0.009 | -108.8727
-13.5 | -1.5331 | 0.01354 | -0.0046 | -113.2275
-13 | -1.4878 | 0.01267 | -0.0029 | -117.427
-12.5 | -1.4307 | 0.01181 | -0.0034 | -121.1431
-12 | -1.3539 | 0.01086 | -0.0081 | -124.6685
-11.5 | -1.2727 | 0.01 | -0.0136 | -127.27
-11 | -1.205 | 0.00923 | -0.0161 | -130.5525
-10.5 | -1.1517 | 0.00856 | -0.0155 | -134.5444
-10 | -1.091 | 0.00796 | -0.0164 | -137.0603
-9.5 | -1.0288 | 0.00745 | -0.0175 | -138.094
-9 | -0.9775 | 0.00713 | -0.0161 | -137.0968
-8.5 | -0.9362 | 0.00709 | -0.0127 | -132.0451
-8 | -0.8879 | 0.00696 | -0.0107 | -127.5718
-7.5 | -0.8375 | 0.00688 | -0.0092 | -121.7297
-7 | -0.7849 | 0.00682 | -0.008 | -115.088
-6.5 | -0.7317 | 0.00673 | -0.007 | -108.7221
-6 | -0.6781 | 0.00663 | -0.006 | -102.2775
-5.5 | -0.623 | 0.00661 | -0.0052 | -94.2511
-5 | -0.568 | 0.00651 | -0.0045 | -87.2504
-4.5 | -0.5119 | 0.00649 | -0.0039 | -78.8752
-4 | -0.4562 | 0.00642 | -0.0033 | -71.0592
-3.5 | -0.3996 | 0.00639 | -0.0028 | -62.5352
-3 | -0.3428 | 0.00636 | -0.0024 | -53.8994
-2.5 | -0.2861 | 0.0063 | -0.0019 | -45.4127
-2 | -0.2289 | 0.00631 | -0.0015 | -36.2758
-1.5 | -0.1717 | 0.00627 | -0.0011 | -27.3844
-1 | -0.1149 | 0.00626 | -0.0007 | -18.3546
-0.5 | -0.0571 | 0.00625 | -0.0004 | -9.136
0 | 0 | 0.00626 | 0 | 0
0.5 | 0.0571 | 0.00625 | 0.0004 | 9.136
1 | 0.1149 | 0.00626 | 0.0007 | 18.3546
1.5 | 0.1717 | 0.00627 | 0.0011 | 27.3844
2 | 0.2289 | 0.00631 | 0.0015 | 36.2758
2.5 | 0.2861 | 0.0063 | 0.0019 | 45.4127
3 | 0.3428 | 0.00636 | 0.0024 | 53.8994
3.5 | 0.3996 | 0.00639 | 0.0028 | 62.5352
4 | 0.4561 | 0.00642 | 0.0033 | 71.0436
4.5 | 0.5119 | 0.00649 | 0.004 | 78.8752
5 | 0.568 | 0.00651 | 0.0045 | 87.2504
5.5 | 0.623 | 0.00661 | 0.0053 | 94.2511
6 | 0.6781 | 0.00663 | 0.006 | 102.2775
6.5 | 0.7317 | 0.00673 | 0.007 | 108.7221
7 | 0.7849 | 0.00682 | 0.008 | 115.088
7.5 | 0.8378 | 0.00689 | 0.0091 | 121.5965
8 | 0.8879 | 0.00697 | 0.0107 | 127.3888
8.5 | 0.9362 | 0.00709 | 0.0127 | 132.0451
9 | 0.977 | 0.00713 | 0.0162 | 137.0266
10 | 1.091 | 0.00796 | 0.0164 | 137.0603
10.5 | 1.1521 | 0.00858 | 0.0154 | 134.2774
11 | 1.2055 | 0.00919 | 0.016 | 131.1752
11.5 | 1.273 | 0.00995 | 0.0136 | 127.9397
12 | 1.3539 | 0.01086 | 0.0081 | 124.6685
12.5 | 1.4307 | 0.01181 | 0.0035 | 121.1431
13 | 1.4882 | 0.01265 | 0.0028 | 117.6443
13.5 | 1.5332 | 0.01354 | 0.0046 | 113.2349
14 | 1.5648 | 0.01436 | 0.009 | 108.9694
14.5 | 1.5916 | 0.01519 | 0.0142 | 104.7795
15 | 1.6092 | 0.01601 | 0.021 | 100.5122
15.5 | 1.6155 | 0.01681 | 0.0295 | 96.1035
16 | 1.6269 | 0.01795 | 0.0361 | 90.6351
16.5 | 1.6417 | 0.01935 | 0.0412 | 84.8424
17 | 1.6509 | 0.02145 | 0.0455 | 76.965
17.5 | 1.6575 | 0.02442 | 0.048 | 67.8747
18 | 1.6602 | 0.02857 | 0.0486 | 58.1099
18.5 | 1.6504 | 0.035 | 0.0469 | 47.1543
19 | 1.617 | 0.04497 | 0.0428 | 35.9573
19.5 | 1.5547 | 0.0586 | 0.037 | 26.5307
20 | 1.4755 | 0.07455 | 0.03 | 19.7921

## 93. Re 7M Mach 0.25 (1)
BIGFOIL.COM POLAR EXPORT
e473
EPPLER 473 |  |  |  | Cl Max: | 1.35 | at alpha= | 15 | deg
JavaFoil+Calcfoil stall+Eppler ext transition |  |  |  | L/D Max: | 184.779 | at alpha= | 8.5 | deg
Re: | 7000000 |  |  | Cd Min: | 0.00556 | at alpha= | -3 | deg
Mach: | 0.25 |  |  | Cl=0 at alpha= | 0 | deg
|  |  |  | @ Cl=0.1, Cd= | 0.0062329
|  |  |  | @ Cl=0.4, Cd= | 0.0055761
|  |  |  | @ Cl=0.6, Cd= | 0.0057339
alpha (deg) | Cl | Cd | Cm | Cl/Cd
-20 | -1.02 | 0.11935 | 0.005 | -8.548
-19.5 | -1.078 | 0.11102 | 0.005 | -9.709
-19 | -1.13 | 0.1035 | 0.005 | -10.92
-18.5 | -1.178 | 0.09665 | 0.005 | -12.186
-18 | -1.222 | 0.08892 | 0.005 | -13.739
-17.5 | -1.26 | 0.08184 | 0.005 | -15.39
-17 | -1.292 | 0.07496 | 0.005 | -17.236
-16.5 | -1.318 | 0.06923 | 0.005 | -19.037
-16 | -1.339 | 0.06311 | 0.005 | -21.211
-15.5 | -1.347 | 0.05719 | 0.004 | -23.563
-15 | -1.35 | 0.05152 | 0.004 | -26.205
-14.5 | -1.349 | 0.04612 | 0.004 | -29.246
-14 | -1.345 | 0.04058 | 0.004 | -33.138
-13.5 | -1.337 | 0.03528 | 0.004 | -37.902
-13 | -1.327 | 0.0304 | 0.004 | -43.638
-12.5 | -1.326 | 0.02291 | 0.004 | -57.873
-12 | -1.316 | 0.01832 | 0.004 | -71.799
-11.5 | -1.302 | 0.01479 | 0.004 | -88.043
-11 | -1.281 | 0.01263 | 0.004 | -101.403
-10.5 | -1.246 | 0.01131 | 0.004 | -110.114
-10 | -1.202 | 0.01045 | 0.004 | -115.046
-9.5 | -1.153 | 0.00985 | 0.003 | -117.138
-9 | -1.102 | 0.00944 | 0.003 | -116.786
-8.5 | -1.047 | 0.00567 | 0.003 | -184.779
-8 | -0.991 | 0.00623 | 0.003 | -158.898
-7.5 | -0.932 | 0.00615 | 0.003 | -151.456
-7 | -0.873 | 0.00602 | 0.002 | -145.042
-6.5 | -0.813 | 0.00592 | 0.002 | -137.268
-6 | -0.752 | 0.00592 | 0.002 | -127.035
-5.5 | -0.691 | 0.00582 | 0.002 | -118.803
-5 | -0.629 | 0.00579 | 0.002 | -108.623
-4.5 | -0.567 | 0.00567 | 0.002 | -100.016
-4 | -0.505 | 0.00565 | 0.001 | -89.354
-3.5 | -0.442 | 0.00561 | 0.001 | -78.889
-3 | -0.38 | 0.00556 | 0.001 | -68.235
-2.5 | -0.317 | 0.00638 | 0.001 | -49.67
-2 | -0.254 | 0.00628 | 0.001 | -40.343
-1.5 | -0.19 | 0.0063 | 0.001 | -30.225
-1 | -0.127 | 0.00622 | 0 | -20.414
-0.5 | -0.063 | 0.00625 | 0 | -10.158
0 | 0 | 0.00625 | 0 | 0
0.5 | 0.064 | 0.00625 | 0 | 10.167
1 | 0.127 | 0.00622 | 0 | 20.431
1.5 | 0.19 | 0.0063 | -0.001 | 30.245
2 | 0.254 | 0.00628 | -0.001 | 40.377
2.5 | 0.317 | 0.00637 | -0.001 | 49.708
3 | 0.38 | 0.00556 | -0.001 | 68.235
3.5 | 0.442 | 0.00561 | -0.001 | 78.889
4 | 0.505 | 0.00565 | -0.001 | 89.354
4.5 | 0.567 | 0.00567 | -0.002 | 100.016
5 | 0.629 | 0.00579 | -0.002 | 108.623
5.5 | 0.691 | 0.00582 | -0.002 | 118.803
6 | 0.752 | 0.00592 | -0.002 | 127.035
6.5 | 0.813 | 0.00592 | -0.002 | 137.268
7 | 0.873 | 0.00602 | -0.002 | 145.042
7.5 | 0.932 | 0.00615 | -0.003 | 151.456
8 | 0.991 | 0.00623 | -0.003 | 158.898
8.5 | 1.047 | 0.00567 | -0.003 | 184.779
9 | 1.102 | 0.00944 | -0.003 | 116.786
9.5 | 1.153 | 0.00985 | -0.003 | 117.138
10 | 1.202 | 0.01045 | -0.004 | 115.046
10.5 | 1.246 | 0.01131 | -0.004 | 110.114
11 | 1.281 | 0.01263 | -0.004 | 101.403
11.5 | 1.302 | 0.01479 | -0.004 | 88.043
12 | 1.316 | 0.01832 | -0.004 | 71.799
12.5 | 1.326 | 0.02291 | -0.004 | 57.873
13 | 1.327 | 0.0304 | -0.004 | 43.638
13.5 | 1.337 | 0.03528 | -0.004 | 37.902
14 | 1.345 | 0.04058 | -0.004 | 33.138
14.5 | 1.349 | 0.04612 | -0.004 | 29.246
15 | 1.35 | 0.05152 | -0.004 | 26.205
15.5 | 1.347 | 0.05719 | -0.004 | 23.563
16 | 1.339 | 0.06311 | -0.005 | 21.211
16.5 | 1.318 | 0.06922 | -0.005 | 19.041
17 | 1.292 | 0.07496 | -0.005 | 17.236
17.5 | 1.26 | 0.08184 | -0.005 | 15.39
18 | 1.222 | 0.08892 | -0.005 | 13.739
18.5 | 1.178 | 0.09665 | -0.005 | 12.186
19 | 1.13 | 0.1035 | -0.005 | 10.92
19.5 | 1.077 | 0.11179 | -0.005 | 9.636
20 | 1.02 | 0.11935 | -0.005 | 8.548

## 94. Re 7M Mach 0.25 (2)
BIGFOIL.COM POLAR EXPORT
e473
EPPLER 473 |  |  |  | Cl Max: | 1.6057 | at alpha= | 16 | deg
XFOIL ncrit=9 |  |  |  | L/D Max: | 137.709 | at alpha= | 9.5 | deg
Re: | 7000000 |  |  | Cd Min: | 0.11608 | at alpha= | -20 | deg
Mach: | 0.25 |  |  | Cl=0 at alpha= | 0 | deg
|  |  |  | @ Cl=0.1, Cd= | 0.0063037
|  |  |  | @ Cl=0.4, Cd= | 0.0064477
|  |  |  | @ Cl=0.6, Cd= | 0.0066539
alpha (deg) | Cl | Cd | Cm | Cl/Cd
-20 | -1.246 | 0.11608 | -0.0144 | -10.734
-19.5 | -1.2757 | 0.10509 | -0.0199 | -12.1391
-19 | -1.3134 | 0.09338 | -0.0256 | -14.0651
-18.5 | -1.3665 | 0.08016 | -0.032 | -17.0472
-18 | -1.4464 | 0.06459 | -0.0394 | -22.3936
-17.5 | -1.5348 | 0.04858 | -0.0465 | -31.5932
-17 | -1.5858 | 0.03643 | -0.0519 | -43.5301
-16.5 | -1.6032 | 0.02863 | -0.0546 | -55.9972
-16 | -1.6052 | 0.02381 | -0.0539 | -67.4171
-15.5 | -1.6048 | 0.02053 | -0.05 | -78.1685
-15 | -1.5946 | 0.01859 | -0.0444 | -85.7773
-14.5 | -1.5858 | 0.01718 | -0.037 | -92.305
-14 | -1.5776 | 0.01612 | -0.0283 | -97.866
-13.5 | -1.5686 | 0.01519 | -0.019 | -103.2653
-13 | -1.5401 | 0.01421 | -0.013 | -108.3814
-12.5 | -1.4922 | 0.01317 | -0.0107 | -113.303
-12 | -1.4153 | 0.01191 | -0.0141 | -118.8329
-11.5 | -1.3286 | 0.01081 | -0.0192 | -122.9047
-11 | -1.2492 | 0.00986 | -0.023 | -126.6937
-10.5 | -1.2001 | 0.00907 | -0.0205 | -132.3153
-10 | -1.137 | 0.00843 | -0.0207 | -134.8754
-9.5 | -1.0697 | 0.00778 | -0.0219 | -137.4936
-9 | -1.0146 | 0.00738 | -0.0204 | -137.4797
-8 | -0.9222 | 0.00716 | -0.0138 | -128.7989
-7.5 | -0.869 | 0.00711 | -0.012 | -122.2222
-7 | -0.8145 | 0.007 | -0.0104 | -116.3571
-6.5 | -0.7593 | 0.00686 | -0.009 | -110.6851
-6 | -0.7029 | 0.00679 | -0.0078 | -103.5199
-5.5 | -0.6461 | 0.00671 | -0.0068 | -96.2891
-5 | -0.5887 | 0.00664 | -0.0059 | -88.6596
-4.5 | -0.5305 | 0.00656 | -0.0051 | -80.8689
-4 | -0.4722 | 0.00652 | -0.0043 | -72.4233
-3.5 | -0.4139 | 0.00645 | -0.0036 | -64.1705
-3 | -0.3548 | 0.00644 | -0.0031 | -55.0932
-2.5 | -0.2962 | 0.00637 | -0.0024 | -46.4992
-2 | -0.237 | 0.00635 | -0.0019 | -37.3228
-1.5 | -0.1776 | 0.00634 | -0.0015 | -28.0126
-1 | -0.1187 | 0.00631 | -0.0009 | -18.8114
-0.5 | -0.0592 | 0.00629 | -0.0005 | -9.4118
0 | 0 | 0.00632 | 0 | 0
0.5 | 0.0592 | 0.00629 | 0.0005 | 9.4118
1 | 0.1187 | 0.00631 | 0.0009 | 18.8114
1.5 | 0.1776 | 0.00634 | 0.0015 | 28.0126
2 | 0.237 | 0.00635 | 0.0019 | 37.3228
2.5 | 0.2962 | 0.00638 | 0.0024 | 46.4263
3 | 0.3547 | 0.00644 | 0.0031 | 55.0776
3.5 | 0.4139 | 0.00645 | 0.0036 | 64.1705
4 | 0.4722 | 0.00652 | 0.0043 | 72.4233
4.5 | 0.5305 | 0.00656 | 0.0051 | 80.8689
5 | 0.5886 | 0.00664 | 0.0059 | 88.6446
5.5 | 0.646 | 0.00671 | 0.0068 | 96.2742
6 | 0.7029 | 0.00679 | 0.0078 | 103.5199
6.5 | 0.7593 | 0.00686 | 0.009 | 110.6851
7 | 0.8144 | 0.007 | 0.0104 | 116.3429
7.5 | 0.8691 | 0.00712 | 0.0119 | 122.0646
8 | 0.9222 | 0.00716 | 0.0138 | 128.7989
9 | 1.014 | 0.00738 | 0.0205 | 137.3984
9.5 | 1.07 | 0.00777 | 0.0218 | 137.7091
10 | 1.1371 | 0.00843 | 0.0207 | 134.8873
10.5 | 1.2006 | 0.00908 | 0.0204 | 132.2247
11 | 1.2518 | 0.00976 | 0.0225 | 128.2582
11.5 | 1.3289 | 0.01077 | 0.0192 | 123.389
12 | 1.4153 | 0.0119 | 0.0141 | 118.9328
12.5 | 1.492 | 0.01317 | 0.0107 | 113.2878
13 | 1.5408 | 0.01418 | 0.0129 | 108.6601
13.5 | 1.5686 | 0.0152 | 0.019 | 103.1974
14 | 1.5778 | 0.01612 | 0.0282 | 97.8784
14.5 | 1.5874 | 0.01713 | 0.0368 | 92.6678
15 | 1.595 | 0.01858 | 0.0443 | 85.845
15.5 | 1.6053 | 0.02053 | 0.0499 | 78.1929
16 | 1.6057 | 0.02382 | 0.0538 | 67.4097
16.5 | 1.6048 | 0.02856 | 0.0545 | 56.1905
17 | 1.5885 | 0.03626 | 0.0518 | 43.8086
17.5 | 1.5375 | 0.04842 | 0.0463 | 31.7534
18 | 1.4514 | 0.0642 | 0.0393 | 22.6075
18.5 | 1.3701 | 0.07995 | 0.0319 | 17.137
19 | 1.3177 | 0.09307 | 0.0255 | 14.1582
19.5 | 1.2796 | 0.10485 | 0.0198 | 12.2041
20 | 1.2495 | 0.1159 | 0.0142 | 10.7808

## 95. Re 7M Mach 0.50 (1)
BIGFOIL.COM POLAR EXPORT
e473
EPPLER 473 |  |  |  | Cl Max: | 1.169 | at alpha= | 9.5 | deg
JavaFoil+Calcfoil stall+Eppler ext transition |  |  |  | L/D Max: | 155.15 | at alpha= | 6.5 | deg
Re: | 7000000 |  |  | Cd Min: | 0.00481 | at alpha= | -1 | deg
Mach: | 0.5 |  |  | Cl=0 at alpha= | 0 | deg
|  |  |  | @ Cl=0.1, Cd= | 0.00481
|  |  |  | @ Cl=0.4, Cd= | 0.0056736
|  |  |  | @ Cl=0.6, Cd= | 0.0058606
alpha (deg) | Cl | Cd | Cm | Cl/Cd
-14.5 | -0.848 | 0.09259 | 0.004 | -9.164
-14 | -0.818 | 0.09567 | 0.004 | -8.549
-13.5 | -0.793 | 0.0867 | 0.004 | -9.144
-13 | -0.763 | 0.08738 | 0.004 | -8.73
-12.5 | -0.738 | 0.07747 | 0.004 | -9.526
-12 | -0.714 | 0.06836 | 0.004 | -10.45
-11.5 | -0.951 | 0.05668 | 0.004 | -16.776
-11 | -1.09 | 0.0462 | 0.004 | -23.604
-10.5 | -1.141 | 0.03426 | 0.004 | -33.313
-10 | -1.162 | 0.0254 | 0.004 | -45.741
-9.5 | -1.169 | 0.01851 | 0.004 | -63.175
-9 | -1.164 | 0.01403 | 0.003 | -83.016
-8.5 | -1.134 | 0.01214 | 0.003 | -93.473
-8 | -1.083 | 0.01105 | 0.003 | -97.977
-7.5 | -1.024 | 0.01019 | 0.003 | -100.554
-7 | -0.962 | 0.00963 | 0.003 | -99.922
-6.5 | -0.898 | 0.00579 | 0.003 | -155.15
-6 | -0.833 | 0.00565 | 0.002 | -147.377
-5.5 | -0.766 | 0.00616 | 0.002 | -124.333
-5 | -0.699 | 0.00608 | 0.002 | -114.948
-4.5 | -0.631 | 0.00593 | 0.002 | -106.404
-4 | -0.562 | 0.00578 | 0.002 | -97.246
-3.5 | -0.493 | 0.00575 | 0.001 | -85.68
-3 | -0.423 | 0.00569 | 0.001 | -74.274
-2.5 | -0.353 | 0.00564 | 0.001 | -62.571
-2 | -0.283 | 0.00558 | 0.001 | -50.631
-1.5 | -0.212 | 0.00556 | 0.001 | -38.186
-1 | -0.142 | 0.00481 | 0 | -29.442
-0.5 | -0.071 | 0.00481 | 0 | -14.734
0 | 0 | 0.00484 | 0 | 0
0.5 | 0.071 | 0.00481 | 0 | 14.734
1 | 0.142 | 0.00481 | 0 | 29.442
1.5 | 0.212 | 0.00556 | -0.001 | 38.186
2 | 0.283 | 0.00558 | -0.001 | 50.631
2.5 | 0.353 | 0.00564 | -0.001 | 62.571
3 | 0.423 | 0.00569 | -0.001 | 74.274
3.5 | 0.493 | 0.00575 | -0.001 | 85.68
4 | 0.562 | 0.0058 | -0.002 | 96.939
4.5 | 0.631 | 0.00591 | -0.002 | 106.634
5 | 0.699 | 0.00608 | -0.002 | 114.948
5.5 | 0.766 | 0.00616 | -0.002 | 124.333
6 | 0.833 | 0.00565 | -0.002 | 147.377
6.5 | 0.898 | 0.00579 | -0.003 | 155.15
7 | 0.962 | 0.00964 | -0.003 | 99.778
7.5 | 1.024 | 0.01022 | -0.003 | 100.231
8 | 1.082 | 0.01112 | -0.003 | 97.302
8.5 | 1.134 | 0.01214 | -0.003 | 93.473
9 | 1.164 | 0.01403 | -0.003 | 83.016
9.5 | 1.169 | 0.01853 | -0.004 | 63.082
10 | 1.162 | 0.02544 | -0.004 | 45.658
10.5 | 1.142 | 0.03393 | -0.004 | 33.661
11 | 1.091 | 0.04603 | -0.004 | 23.698
11.5 | 0.951 | 0.05605 | -0.004 | 16.975
12 | 0.714 | 0.06936 | -0.004 | 10.288
12.5 | 0.738 | 0.07709 | -0.004 | 9.576
13 | 0.763 | 0.08655 | -0.004 | 8.819
13.5 | 0.792 | 0.08663 | -0.004 | 9.147
14 | 0.818 | 0.09612 | -0.004 | 8.511
14.5 | 0.845 | 0.09581 | -0.004 | 8.825

## 96. Re 7M Mach 0.50 (2)
BIGFOIL.COM POLAR EXPORT
e473
EPPLER 473 |  |  |  | Cl Max: | 1.5701 | at alpha= | 12 | deg
XFOIL ncrit=9 |  |  |  | L/D Max: | 134.892 | at alpha= | 9 | deg
Re: | 7000000 |  |  | Cd Min: | 0.12976 | at alpha= | 17 | deg
Mach: | 0.5 |  |  | Cl=0 at alpha= | 0 | deg
|  |  |  | @ Cl=0.1, Cd= | 0.0065547
|  |  |  | @ Cl=0.4, Cd= | 0.0067294
|  |  |  | @ Cl=0.6, Cd= | 0.007009
alpha (deg) | Cl | Cd | Cm | Cl/Cd
-17 | -1.0459 | 0.12974 | -0.0165 | -8.0615
-16.5 | -1.0611 | 0.11997 | -0.0217 | -8.8447
-16 | -1.081 | 0.11006 | -0.0268 | -9.8219
-15.5 | -1.1099 | 0.0996 | -0.0322 | -11.1436
-15 | -1.1403 | 0.08939 | -0.0371 | -12.7565
-14.5 | -1.1904 | 0.07779 | -0.0431 | -15.3027
-14 | -1.2637 | 0.06506 | -0.05 | -19.4236
-13.5 | -1.3752 | 0.05001 | -0.0581 | -27.4985
-13 | -1.5072 | 0.03269 | -0.0679 | -46.1058
-12.5 | -1.5581 | 0.02282 | -0.0709 | -68.2778
-12 | -1.5697 | 0.0187 | -0.0644 | -83.9412
-11.5 | -1.5346 | 0.01592 | -0.0595 | -96.3945
-10.5 | -1.4106 | 0.01184 | -0.0525 | -119.1385
-10 | -1.3533 | 0.01064 | -0.0467 | -127.1898
-9.5 | -1.2746 | 0.00961 | -0.0445 | -132.6327
-9 | -1.186 | 0.00879 | -0.0442 | -134.9261
-8.5 | -1.1382 | 0.00858 | -0.037 | -132.6573
-8 | -1.0786 | 0.00832 | -0.0319 | -129.6394
-7.5 | -1.0155 | 0.00811 | -0.0278 | -125.2158
-7 | -0.9515 | 0.00786 | -0.024 | -121.056
-6.5 | -0.886 | 0.00763 | -0.0208 | -116.1206
-6 | -0.8183 | 0.00747 | -0.0181 | -109.5448
-5.5 | -0.7512 | 0.00731 | -0.0156 | -102.7633
-5 | -0.6836 | 0.00715 | -0.0134 | -95.6084
-4.5 | -0.615 | 0.00704 | -0.0115 | -87.358
-4 | -0.5472 | 0.00691 | -0.0097 | -79.1896
-3.5 | -0.4784 | 0.00683 | -0.0082 | -70.0439
-3 | -0.4105 | 0.00674 | -0.0067 | -60.905
-2.5 | -0.3417 | 0.00667 | -0.0055 | -51.2294
-2 | -0.2732 | 0.00665 | -0.0043 | -41.0827
-1.5 | -0.205 | 0.00657 | -0.0031 | -31.2024
-1 | -0.1367 | 0.00656 | -0.002 | -20.8384
-0.5 | -0.0681 | 0.00655 | -0.001 | -10.3969
0 | 0 | 0.00652 | 0 | 0
0.5 | 0.0681 | 0.00655 | 0.001 | 10.3969
1 | 0.1367 | 0.00656 | 0.002 | 20.8384
1.5 | 0.2049 | 0.00657 | 0.0031 | 31.1872
2 | 0.2732 | 0.00665 | 0.0043 | 41.0827
2.5 | 0.3417 | 0.00667 | 0.0055 | 51.2294
3 | 0.4104 | 0.00674 | 0.0067 | 60.8902
3.5 | 0.4784 | 0.00683 | 0.0082 | 70.0439
4 | 0.5473 | 0.0069 | 0.0097 | 79.3188
4.5 | 0.615 | 0.00704 | 0.0115 | 87.358
5 | 0.6835 | 0.00715 | 0.0134 | 95.5944
5.5 | 0.7512 | 0.00731 | 0.0156 | 102.7633
6 | 0.8182 | 0.00748 | 0.0181 | 109.385
6.5 | 0.886 | 0.00763 | 0.0208 | 116.1206
7 | 0.9514 | 0.00786 | 0.0241 | 121.0433
7.5 | 1.0159 | 0.00813 | 0.0277 | 124.9569
8 | 1.0786 | 0.00833 | 0.032 | 129.4838
8.5 | 1.1382 | 0.00858 | 0.037 | 132.6573
9 | 1.1857 | 0.00879 | 0.0442 | 134.8919
9.5 | 1.2751 | 0.0096 | 0.0444 | 132.8229
10.5 | 1.4076 | 0.01181 | 0.053 | 119.1871
11 | 1.4702 | 0.01346 | 0.0571 | 109.2273
11.5 | 1.5342 | 0.01597 | 0.0594 | 96.0676
12 | 1.5701 | 0.0187 | 0.0644 | 83.9626
12.5 | 1.5595 | 0.02275 | 0.0709 | 68.5495
13 | 1.51 | 0.0325 | 0.068 | 46.4615
13.5 | 1.3781 | 0.04986 | 0.0581 | 27.6394
14 | 1.2635 | 0.06519 | 0.0497 | 19.3818
14.5 | 1.195 | 0.07752 | 0.0432 | 15.4154
15 | 1.142 | 0.0894 | 0.0369 | 12.774
15.5 | 1.111 | 0.09967 | 0.0319 | 11.1468
16 | 1.082 | 0.11017 | 0.0265 | 9.8212
16.5 | 1.0625 | 0.12006 | 0.0214 | 8.8497
17 | 1.0479 | 0.12976 | 0.0163 | 8.0757

## 97. Re 8M Mach 0.00 (1)
BIGFOIL.COM POLAR EXPORT
e473
EPPLER 473 |  |  |  | Cl Max: | 1.441 | at alpha= | 16 | deg
JavaFoil+Calcfoil stall+Eppler ext transition |  |  |  | L/D Max: | 190.262 | at alpha= | 9 | deg
Re: | 8000000 |  |  | Cd Min: | 0.00551 | at alpha= | -4 | deg
Mach: | 0 |  |  | Cl=0 at alpha= | 0 | deg
|  |  |  | @ Cl=0.1, Cd= | 0.0060838
|  |  |  | @ Cl=0.4, Cd= | 0.0063367
|  |  |  | @ Cl=0.6, Cd= | 0.005635
alpha (deg) | Cl | Cd | Cm | Cl/Cd
-20 | -1.368 | 0.09222 | 0.005 | -14.828
-19.5 | -1.386 | 0.08602 | 0.005 | -16.108
-19 | -1.402 | 0.07984 | 0.005 | -17.555
-18.5 | -1.414 | 0.0744 | 0.005 | -19.008
-18 | -1.425 | 0.0687 | 0.005 | -20.741
-17.5 | -1.433 | 0.06334 | 0.005 | -22.619
-17 | -1.438 | 0.0578 | 0.005 | -24.877
-16.5 | -1.441 | 0.05245 | 0.005 | -27.469
-16 | -1.441 | 0.04718 | 0.005 | -30.534
-15.5 | -1.433 | 0.04221 | 0.005 | -33.959
-15 | -1.423 | 0.03744 | 0.004 | -38.001
-14.5 | -1.41 | 0.03291 | 0.004 | -42.857
-14 | -1.397 | 0.02838 | 0.004 | -49.214
-13.5 | -1.381 | 0.0243 | 0.004 | -56.842
-13 | -1.374 | 0.01872 | 0.004 | -73.399
-12.5 | -1.357 | 0.01562 | 0.004 | -86.881
-12 | -1.336 | 0.01336 | 0.004 | -100.067
-11.5 | -1.308 | 0.01185 | 0.004 | -110.407
-11 | -1.267 | 0.01095 | 0.004 | -115.702
-10.5 | -1.223 | 0.01 | 0.004 | -122.215
-10 | -1.175 | 0.00957 | 0.003 | -122.748
-9.5 | -1.125 | 0.00924 | 0.003 | -121.658
-9 | -1.073 | 0.00564 | 0.003 | -190.262
-8.5 | -1.019 | 0.00624 | 0.003 | -163.33
-8 | -0.962 | 0.00608 | 0.003 | -158.386
-7.5 | -0.905 | 0.006 | 0.003 | -150.8
-7 | -0.847 | 0.00587 | 0.002 | -144.278
-6.5 | -0.789 | 0.00579 | 0.002 | -136.137
-6 | -0.73 | 0.00577 | 0.002 | -126.422
-5.5 | -0.67 | 0.00571 | 0.002 | -117.267
-5 | -0.61 | 0.00565 | 0.002 | -108.027
-4.5 | -0.55 | 0.00556 | 0.002 | -98.849
-4 | -0.489 | 0.00551 | 0.001 | -88.807
-3.5 | -0.429 | 0.00637 | 0.001 | -67.337
-3 | -0.368 | 0.0063 | 0.001 | -58.383
-2.5 | -0.307 | 0.00621 | 0.001 | -49.395
-2 | -0.246 | 0.00613 | 0.001 | -40.08
-1.5 | -0.184 | 0.0061 | 0.001 | -30.212
-1 | -0.123 | 0.00608 | 0 | -20.215
-0.5 | -0.062 | 0.00609 | 0 | -10.106
0 | 0 | 0.00608 | 0 | 0
0.5 | 0.062 | 0.00609 | 0 | 10.114
1 | 0.123 | 0.00608 | 0 | 20.231
1.5 | 0.184 | 0.0061 | -0.001 | 30.231
2 | 0.246 | 0.00613 | -0.001 | 40.112
2.5 | 0.307 | 0.00621 | -0.001 | 49.436
3 | 0.368 | 0.0063 | -0.001 | 58.431
3.5 | 0.429 | 0.00637 | -0.001 | 67.394
4 | 0.49 | 0.00551 | -0.001 | 88.877
4.5 | 0.55 | 0.00556 | -0.002 | 98.936
5 | 0.61 | 0.00565 | -0.002 | 108.027
5.5 | 0.67 | 0.00571 | -0.002 | 117.267
6 | 0.73 | 0.00577 | -0.002 | 126.422
6.5 | 0.789 | 0.00579 | -0.002 | 136.137
7 | 0.847 | 0.00587 | -0.002 | 144.278
7.5 | 0.905 | 0.006 | -0.003 | 150.8
8 | 0.962 | 0.00608 | -0.003 | 158.386
8.5 | 1.019 | 0.00624 | -0.003 | 163.33
9 | 1.073 | 0.00564 | -0.003 | 190.262
9.5 | 1.125 | 0.00924 | -0.003 | 121.658
10 | 1.175 | 0.00957 | -0.003 | 122.748
10.5 | 1.223 | 0.01 | -0.004 | 122.215
11 | 1.267 | 0.01095 | -0.004 | 115.702
11.5 | 1.308 | 0.01185 | -0.004 | 110.407
12 | 1.336 | 0.01336 | -0.004 | 100.067
12.5 | 1.357 | 0.01562 | -0.004 | 86.881
13 | 1.374 | 0.01872 | -0.004 | 73.399
13.5 | 1.381 | 0.0243 | -0.004 | 56.842
14 | 1.397 | 0.02838 | -0.004 | 49.214
14.5 | 1.41 | 0.03291 | -0.004 | 42.857
15 | 1.423 | 0.03744 | -0.004 | 38.001
15.5 | 1.433 | 0.04221 | -0.005 | 33.959
16 | 1.441 | 0.04718 | -0.005 | 30.534
16.5 | 1.441 | 0.05245 | -0.005 | 27.469
17 | 1.438 | 0.0578 | -0.005 | 24.877
17.5 | 1.433 | 0.06334 | -0.005 | 22.619
18 | 1.425 | 0.0687 | -0.005 | 20.741
18.5 | 1.414 | 0.0744 | -0.005 | 19.008
19 | 1.402 | 0.07984 | -0.005 | 17.555
19.5 | 1.386 | 0.08602 | -0.005 | 16.108
20 | 1.368 | 0.09222 | -0.005 | 14.828

## 98. Re 8M Mach 0.00 (2)
BIGFOIL.COM POLAR EXPORT
e473
EPPLER 473 |  |  |  | Cl Max: | 1.6885 | at alpha= | 18 | deg
XFOIL ncrit=9 |  |  |  | L/D Max: | 140.978 | at alpha= | 9.5 | deg
Re: | 8000000 |  |  | Cd Min: | 0.0586 | at alpha= | -20 | deg
Mach: | 0 |  |  | Cl=0 at alpha= | 0 | deg
|  |  |  | @ Cl=0.1, Cd= | 0.006115
|  |  |  | @ Cl=0.4, Cd= | 0.0062424
|  |  |  | @ Cl=0.6, Cd= | 0.0064404
alpha (deg) | Cl | Cd | Cm | Cl/Cd
-20 | -1.5811 | 0.0586 | -0.0364 | -26.9812
-19.5 | -1.6439 | 0.04496 | -0.042 | -36.5636
-19 | -1.6732 | 0.03558 | -0.0458 | -47.0264
-18.5 | -1.6864 | 0.02887 | -0.0475 | -58.4136
-18 | -1.6867 | 0.02449 | -0.047 | -68.873
-17.5 | -1.6792 | 0.02159 | -0.0447 | -77.7767
-17 | -1.6667 | 0.0196 | -0.0411 | -85.0357
-16.5 | -1.6542 | 0.01807 | -0.0362 | -91.544
-16 | -1.6413 | 0.01692 | -0.0302 | -97.0035
-15.5 | -1.6324 | 0.01611 | -0.0225 | -101.3284
-15 | -1.6224 | 0.01531 | -0.0145 | -105.97
-14.5 | -1.5951 | 0.01457 | -0.0096 | -109.4784
-14 | -1.559 | 0.01375 | -0.0064 | -113.3818
-13.5 | -1.5125 | 0.01294 | -0.0052 | -116.8856
-13 | -1.4647 | 0.01216 | -0.0041 | -120.4523
-12.5 | -1.3999 | 0.0113 | -0.0065 | -123.885
-12 | -1.3225 | 0.01039 | -0.0116 | -127.2859
-11.5 | -1.243 | 0.0096 | -0.0169 | -129.4792
-11 | -1.1922 | 0.00892 | -0.016 | -133.6547
-10.5 | -1.1354 | 0.00831 | -0.0164 | -136.6306
-10 | -1.0743 | 0.00775 | -0.0175 | -138.6194
-9.5 | -1.0235 | 0.00725 | -0.0164 | -141.1724
-9 | -0.9808 | 0.00725 | -0.0133 | -135.2828
-8.5 | -0.9343 | 0.00706 | -0.0112 | -132.3371
-8 | -0.8855 | 0.00688 | -0.0095 | -128.7064
-7 | -0.7815 | 0.00674 | -0.0072 | -115.9496
-6.5 | -0.7288 | 0.00661 | -0.0062 | -110.2572
-6 | -0.6749 | 0.00654 | -0.0054 | -103.1957
-5.5 | -0.6203 | 0.00647 | -0.0047 | -95.8733
-5 | -0.5654 | 0.00639 | -0.0041 | -88.482
-4.5 | -0.5097 | 0.00634 | -0.0035 | -80.3943
-4 | -0.4538 | 0.0063 | -0.003 | -72.0317
-3.5 | -0.3978 | 0.00624 | -0.0025 | -63.75
-3 | -0.3411 | 0.00623 | -0.0022 | -54.7512
-2.5 | -0.2849 | 0.00618 | -0.0017 | -46.1003
-2 | -0.2279 | 0.00615 | -0.0014 | -37.0569
-1.5 | -0.1709 | 0.00615 | -0.001 | -27.7886
-1 | -0.1142 | 0.00612 | -0.0006 | -18.6601
-0.5 | -0.057 | 0.0061 | -0.0003 | -9.3443
0 | 0 | 0.00613 | 0 | 0
0.5 | 0.057 | 0.0061 | 0.0003 | 9.3443
1 | 0.1142 | 0.00612 | 0.0006 | 18.6601
1.5 | 0.1709 | 0.00615 | 0.001 | 27.7886
2 | 0.2279 | 0.00615 | 0.0014 | 37.0569
2.5 | 0.2849 | 0.00618 | 0.0017 | 46.1003
3 | 0.3411 | 0.00623 | 0.0022 | 54.7512
3.5 | 0.3978 | 0.00624 | 0.0025 | 63.75
4 | 0.4538 | 0.0063 | 0.003 | 72.0317
4.5 | 0.5097 | 0.00634 | 0.0035 | 80.3943
5 | 0.5654 | 0.00639 | 0.0041 | 88.482
5.5 | 0.6203 | 0.00647 | 0.0047 | 95.8733
6 | 0.675 | 0.00655 | 0.0054 | 103.0534
6.5 | 0.7288 | 0.00661 | 0.0062 | 110.2572
7 | 0.7815 | 0.00673 | 0.0073 | 116.1218
7.5 | 0.8342 | 0.00683 | 0.0083 | 122.1376
8 | 0.8855 | 0.00689 | 0.0095 | 128.5196
8.5 | 0.9346 | 0.00704 | 0.0111 | 132.7557
9 | 0.9804 | 0.00727 | 0.0134 | 134.8556
9.5 | 1.0235 | 0.00726 | 0.0164 | 140.978
10 | 1.0747 | 0.00772 | 0.0175 | 139.2098
10.5 | 1.1363 | 0.00833 | 0.0162 | 136.4106
11 | 1.1924 | 0.00888 | 0.016 | 134.2793
11.5 | 1.2433 | 0.00955 | 0.0169 | 130.1885
12 | 1.3223 | 0.01039 | 0.0116 | 127.2666
12.5 | 1.3996 | 0.0113 | 0.0066 | 123.8584
13 | 1.4647 | 0.01215 | 0.0041 | 120.5514
13.5 | 1.5123 | 0.01294 | 0.0052 | 116.8702
14 | 1.559 | 0.01374 | 0.0064 | 113.4643
14.5 | 1.5955 | 0.01456 | 0.0095 | 109.581
15 | 1.6219 | 0.01534 | 0.0146 | 105.7301
15.5 | 1.6331 | 0.0161 | 0.0224 | 101.4348
16 | 1.6418 | 0.01691 | 0.0301 | 97.0905
16.5 | 1.6563 | 0.01801 | 0.0359 | 91.9656
17 | 1.6676 | 0.01958 | 0.041 | 85.1685
17.5 | 1.6805 | 0.02154 | 0.0446 | 78.0176
18 | 1.6885 | 0.02441 | 0.0469 | 69.1725
18.5 | 1.6882 | 0.02877 | 0.0474 | 58.6792
19 | 1.6765 | 0.03533 | 0.0457 | 47.4526
19.5 | 1.6466 | 0.04478 | 0.0419 | 36.7709
20 | 1.5861 | 0.05818 | 0.0363 | 27.2619

## 99. Re 8M Mach 0.10 (1)
BIGFOIL.COM POLAR EXPORT
e473
EPPLER 473 |  |  |  | Cl Max: | 1.428 | at alpha= | 16 | deg
JavaFoil+Calcfoil stall+Eppler ext transition |  |  |  | L/D Max: | 190.1 | at alpha= | 9 | deg
Re: | 8000000 |  |  | Cd Min: | 0.00552 | at alpha= | -4 | deg
Mach: | 0.1 |  |  | Cl=0 at alpha= | 0 | deg
|  |  |  | @ Cl=0.1, Cd= | 0.0060884
|  |  |  | @ Cl=0.4, Cd= | 0.0063493
|  |  |  | @ Cl=0.6, Cd= | 0.0056405
alpha (deg) | Cl | Cd | Cm | Cl/Cd
-20 | -1.331 | 0.0951 | 0.005 | -13.998
-19.5 | -1.353 | 0.08893 | 0.005 | -15.21
-19 | -1.372 | 0.08317 | 0.005 | -16.494
-18.5 | -1.389 | 0.07681 | 0.005 | -18.088
-18 | -1.403 | 0.07094 | 0.005 | -19.78
-17.5 | -1.414 | 0.06572 | 0.005 | -21.51
-17 | -1.422 | 0.0599 | 0.005 | -23.745
-16.5 | -1.426 | 0.05499 | 0.005 | -25.936
-16 | -1.428 | 0.04954 | 0.005 | -28.829
-15.5 | -1.423 | 0.04444 | 0.005 | -32.019
-15 | -1.414 | 0.03951 | 0.004 | -35.782
-14.5 | -1.403 | 0.03453 | 0.004 | -40.631
-14 | -1.39 | 0.0301 | 0.004 | -46.187
-13.5 | -1.376 | 0.02574 | 0.004 | -53.453
-13 | -1.37 | 0.01985 | 0.004 | -68.998
-12.5 | -1.354 | 0.01642 | 0.004 | -82.444
-12 | -1.335 | 0.01385 | 0.004 | -96.405
-11.5 | -1.309 | 0.01218 | 0.004 | -107.515
-11 | -1.27 | 0.01113 | 0.004 | -114.069
-10.5 | -1.227 | 0.01016 | 0.004 | -120.763
-10 | -1.179 | 0.00972 | 0.003 | -121.286
-9.5 | -1.129 | 0.00928 | 0.003 | -121.64
-9 | -1.078 | 0.00567 | 0.003 | -190.1
-8.5 | -1.023 | 0.00558 | 0.003 | -183.321
-8 | -0.967 | 0.0061 | 0.003 | -158.449
-7.5 | -0.91 | 0.00599 | 0.003 | -151.933
-7 | -0.851 | 0.00589 | 0.002 | -144.504
-6.5 | -0.792 | 0.0058 | 0.002 | -136.607
-6 | -0.733 | 0.00579 | 0.002 | -126.59
-5.5 | -0.673 | 0.00569 | 0.002 | -118.261
-5 | -0.613 | 0.00566 | 0.002 | -108.308
-4.5 | -0.553 | 0.00557 | 0.002 | -99.159
-4 | -0.492 | 0.00552 | 0.001 | -89.074
-3.5 | -0.431 | 0.00639 | 0.001 | -67.447
-3 | -0.37 | 0.00631 | 0.001 | -58.588
-2.5 | -0.308 | 0.00623 | 0.001 | -49.514
-2 | -0.247 | 0.00614 | 0.001 | -40.188
-1.5 | -0.185 | 0.00612 | 0.001 | -30.256
-1 | -0.124 | 0.0061 | 0 | -20.264
-0.5 | -0.062 | 0.00607 | 0 | -10.19
0 | 0 | 0.00606 | 0 | 0
0.5 | 0.062 | 0.00607 | 0 | 10.198
1 | 0.124 | 0.0061 | 0 | 20.28
1.5 | 0.185 | 0.00612 | -0.001 | 30.275
2 | 0.247 | 0.00614 | -0.001 | 40.221
2.5 | 0.309 | 0.00623 | -0.001 | 49.554
3 | 0.37 | 0.00631 | -0.001 | 58.637
3.5 | 0.431 | 0.00639 | -0.001 | 67.498
4 | 0.492 | 0.00552 | -0.001 | 89.152
4.5 | 0.553 | 0.00557 | -0.002 | 99.159
5 | 0.613 | 0.00566 | -0.002 | 108.308
5.5 | 0.673 | 0.00569 | -0.002 | 118.261
6 | 0.733 | 0.00579 | -0.002 | 126.59
6.5 | 0.792 | 0.0058 | -0.002 | 136.607
7 | 0.851 | 0.00589 | -0.002 | 144.504
7.5 | 0.91 | 0.00599 | -0.003 | 151.933
8 | 0.967 | 0.0061 | -0.003 | 158.449
8.5 | 1.023 | 0.00558 | -0.003 | 183.321
9 | 1.078 | 0.00567 | -0.003 | 190.1
9.5 | 1.129 | 0.00928 | -0.003 | 121.64
10 | 1.179 | 0.00972 | -0.003 | 121.286
10.5 | 1.227 | 0.01016 | -0.004 | 120.763
11 | 1.27 | 0.01113 | -0.004 | 114.069
11.5 | 1.309 | 0.01218 | -0.004 | 107.515
12 | 1.335 | 0.01385 | -0.004 | 96.405
12.5 | 1.354 | 0.01642 | -0.004 | 82.444
13 | 1.37 | 0.01985 | -0.004 | 68.998
13.5 | 1.376 | 0.02574 | -0.004 | 53.453
14 | 1.39 | 0.0301 | -0.004 | 46.187
14.5 | 1.403 | 0.03453 | -0.004 | 40.631
15 | 1.414 | 0.03951 | -0.004 | 35.782
15.5 | 1.423 | 0.04444 | -0.005 | 32.019
16 | 1.428 | 0.04954 | -0.005 | 28.829
16.5 | 1.426 | 0.05499 | -0.005 | 25.936
17 | 1.422 | 0.0599 | -0.005 | 23.745
17.5 | 1.414 | 0.06572 | -0.005 | 21.51
18 | 1.403 | 0.07094 | -0.005 | 19.78
18.5 | 1.389 | 0.07681 | -0.005 | 18.088
19 | 1.372 | 0.08317 | -0.005 | 16.494
19.5 | 1.353 | 0.08893 | -0.005 | 15.21
20 | 1.331 | 0.0951 | -0.005 | 13.998

## 100. Re 8M Mach 0.10 (2)
BIGFOIL.COM POLAR EXPORT
e473
EPPLER 473 |  |  |  | Cl Max: | 1.6771 | at alpha= | 18 | deg
XFOIL ncrit=9 |  |  |  | L/D Max: | 140.779 | at alpha= | 9.5 | deg
Re: | 8000000 |  |  | Cd Min: | 0.07111 | at alpha= | -20 | deg
Mach: | 0.1 |  |  | Cl=0 at alpha= | 0 | deg
|  |  |  | @ Cl=0.1, Cd= | 0.0061174
|  |  |  | @ Cl=0.4, Cd= | 0.0062499
|  |  |  | @ Cl=0.6, Cd= | 0.0064546
alpha (deg) | Cl | Cd | Cm | Cl/Cd
-20 | -1.5008 | 0.07111 | -0.032 | -21.1053
-19.5 | -1.5876 | 0.05437 | -0.0393 | -29.1999
-19 | -1.6394 | 0.0421 | -0.0444 | -38.9406
-18.5 | -1.6667 | 0.03306 | -0.0479 | -50.4144
-18 | -1.675 | 0.02713 | -0.049 | -61.7398
-17.5 | -1.6744 | 0.02313 | -0.0476 | -72.3908
-17 | -1.6636 | 0.02068 | -0.0447 | -80.4449
-16.5 | -1.6513 | 0.01888 | -0.0403 | -87.4629
-16 | -1.6403 | 0.01745 | -0.0344 | -94
-15.5 | -1.6293 | 0.01649 | -0.0274 | -98.8053
-15 | -1.6248 | 0.01572 | -0.0183 | -103.3588
-14.5 | -1.6013 | 0.01488 | -0.0126 | -107.6142
-14 | -1.5701 | 0.01405 | -0.0082 | -111.7509
-13.5 | -1.5238 | 0.01321 | -0.0068 | -115.352
-13 | -1.4758 | 0.01239 | -0.0055 | -119.1122
-12.5 | -1.4113 | 0.01151 | -0.0077 | -122.6151
-12 | -1.3331 | 0.01057 | -0.0126 | -126.1211
-11.5 | -1.2528 | 0.00973 | -0.0179 | -128.7564
-11 | -1.201 | 0.00904 | -0.017 | -132.854
-10.5 | -1.1443 | 0.00839 | -0.0171 | -136.3886
-10 | -1.0822 | 0.00783 | -0.0183 | -138.212
-9.5 | -1.0306 | 0.00732 | -0.0172 | -140.7923
-9 | -0.9874 | 0.0073 | -0.014 | -135.2603
-8.5 | -0.9408 | 0.00711 | -0.0118 | -132.3207
-8 | -0.8916 | 0.00692 | -0.01 | -128.8439
-7.5 | -0.8398 | 0.00687 | -0.0087 | -122.2416
-7 | -0.787 | 0.00676 | -0.0076 | -116.4201
-6.5 | -0.7337 | 0.00663 | -0.0066 | -110.6637
-6 | -0.6794 | 0.00657 | -0.0057 | -103.4094
-5.5 | -0.6246 | 0.00649 | -0.005 | -96.2404
-5 | -0.5691 | 0.00641 | -0.0043 | -88.7832
-4.5 | -0.5131 | 0.00635 | -0.0037 | -80.8031
-4 | -0.4568 | 0.00632 | -0.0032 | -72.2785
-3.5 | -0.4004 | 0.00625 | -0.0027 | -64.064
-3 | -0.3433 | 0.00624 | -0.0023 | -55.016
-2.5 | -0.2867 | 0.00619 | -0.0018 | -46.3166
-2 | -0.2294 | 0.00616 | -0.0014 | -37.2403
-1.5 | -0.172 | 0.00616 | -0.0011 | -27.9221
-1 | -0.1149 | 0.00612 | -0.0007 | -18.7745
-0.5 | -0.0574 | 0.00611 | -0.0004 | -9.3944
0 | 0 | 0.00614 | 0 | 0
0.5 | 0.0574 | 0.00611 | 0.0004 | 9.3944
1 | 0.1149 | 0.00612 | 0.0007 | 18.7745
1.5 | 0.172 | 0.00616 | 0.0011 | 27.9221
2 | 0.2294 | 0.00616 | 0.0014 | 37.2403
2.5 | 0.2867 | 0.00619 | 0.0018 | 46.3166
3 | 0.3433 | 0.00624 | 0.0023 | 55.016
3.5 | 0.4004 | 0.00625 | 0.0027 | 64.064
4 | 0.4567 | 0.00632 | 0.0032 | 72.2627
4.5 | 0.5131 | 0.00635 | 0.0037 | 80.8031
5 | 0.5691 | 0.00641 | 0.0043 | 88.7832
5.5 | 0.6245 | 0.00649 | 0.005 | 96.225
6 | 0.6795 | 0.00658 | 0.0057 | 103.2675
6.5 | 0.7337 | 0.00663 | 0.0066 | 110.6637
7 | 0.7869 | 0.00676 | 0.0076 | 116.4053
7.5 | 0.8398 | 0.00688 | 0.0087 | 122.064
8 | 0.8916 | 0.00692 | 0.01 | 128.8439
8.5 | 0.9411 | 0.00709 | 0.0117 | 132.7362
9 | 0.987 | 0.00733 | 0.0141 | 134.6521
9.5 | 1.0305 | 0.00732 | 0.0172 | 140.7787
10 | 1.0826 | 0.0078 | 0.0183 | 138.7949
10.5 | 1.1452 | 0.00841 | 0.0169 | 136.1712
11 | 1.2015 | 0.00897 | 0.017 | 133.9465
11.5 | 1.2529 | 0.0097 | 0.0179 | 129.1649
12 | 1.333 | 0.01056 | 0.0126 | 126.2311
12.5 | 1.4109 | 0.01151 | 0.0077 | 122.5804
13 | 1.4758 | 0.01239 | 0.0056 | 119.1122
13.5 | 1.5236 | 0.01321 | 0.0068 | 115.3369
14 | 1.5701 | 0.01404 | 0.0082 | 111.8305
14.5 | 1.6017 | 0.01487 | 0.0125 | 107.7135
15 | 1.6239 | 0.01574 | 0.0185 | 103.1703
15.5 | 1.6296 | 0.01648 | 0.0273 | 98.8835
16 | 1.6409 | 0.01744 | 0.0343 | 94.0883
16.5 | 1.6537 | 0.0188 | 0.04 | 87.9628
17 | 1.6648 | 0.02064 | 0.0445 | 80.6589
17.5 | 1.6758 | 0.02307 | 0.0475 | 72.6398
18 | 1.6771 | 0.027 | 0.0488 | 62.1148
18.5 | 1.6684 | 0.03298 | 0.0478 | 50.5882
19 | 1.6439 | 0.04171 | 0.0444 | 39.4126
19.5 | 1.5906 | 0.05419 | 0.0391 | 29.3523
20 | 1.5071 | 0.07053 | 0.032 | 21.3682

## 101. Re 8M Mach 0.25 (1)
BIGFOIL.COM POLAR EXPORT
e473
EPPLER 473 |  |  |  | Cl Max: | 1.353 | at alpha= | 14.5 | deg
JavaFoil+Calcfoil stall+Eppler ext transition |  |  |  | L/D Max: | 182.123 | at alpha= | 8.5 | deg
Re: | 8000000 |  |  | Cd Min: | 0.00548 | at alpha= | -3 | deg
Mach: | 0.25 |  |  | Cl=0 at alpha= | 0 | deg
|  |  |  | @ Cl=0.1, Cd= | 0.00612
|  |  |  | @ Cl=0.4, Cd= | 0.0054929
|  |  |  | @ Cl=0.6, Cd= | 0.0056679
alpha (deg) | Cl | Cd | Cm | Cl/Cd
-20 | -1.021 | 0.11706 | 0.005 | -8.725
-19.5 | -1.079 | 0.1095 | 0.005 | -9.85
-19 | -1.132 | 0.1014 | 0.005 | -11.161
-18.5 | -1.18 | 0.09423 | 0.005 | -12.522
-18 | -1.224 | 0.08693 | 0.005 | -14.078
-17.5 | -1.261 | 0.08064 | 0.005 | -15.638
-17 | -1.294 | 0.07376 | 0.005 | -17.539
-16.5 | -1.32 | 0.06749 | 0.005 | -19.564
-16 | -1.341 | 0.06152 | 0.005 | -21.8
-15.5 | -1.35 | 0.05594 | 0.004 | -24.127
-15 | -1.353 | 0.04995 | 0.004 | -27.094
-14.5 | -1.353 | 0.04447 | 0.004 | -30.416
-14 | -1.348 | 0.03936 | 0.004 | -34.245
-13.5 | -1.342 | 0.03382 | 0.004 | -39.671
-13 | -1.33 | 0.02935 | 0.004 | -45.314
-12.5 | -1.328 | 0.02233 | 0.004 | -59.502
-12 | -1.317 | 0.01799 | 0.004 | -73.234
-11.5 | -1.304 | 0.01456 | 0.004 | -89.541
-11 | -1.282 | 0.01244 | 0.004 | -103.062
-10.5 | -1.246 | 0.01124 | 0.004 | -110.829
-10 | -1.202 | 0.01055 | 0.004 | -113.875
-9.5 | -1.153 | 0.00988 | 0.003 | -116.694
-9 | -1.102 | 0.00946 | 0.003 | -116.447
-8.5 | -1.047 | 0.00575 | 0.003 | -182.123
-8 | -0.991 | 0.00627 | 0.003 | -157.931
-7.5 | -0.932 | 0.00615 | 0.003 | -151.615
-7 | -0.873 | 0.006 | 0.002 | -145.386
-6.5 | -0.813 | 0.00591 | 0.002 | -137.551
-6 | -0.752 | 0.00584 | 0.002 | -128.774
-5.5 | -0.691 | 0.00578 | 0.002 | -119.488
-5 | -0.629 | 0.00571 | 0.002 | -110.223
-4.5 | -0.567 | 0.00562 | 0.002 | -100.939
-4 | -0.505 | 0.00557 | 0.001 | -90.711
-3.5 | -0.442 | 0.00552 | 0.001 | -80.116
-3 | -0.38 | 0.00548 | 0.001 | -69.23
-2.5 | -0.317 | 0.00629 | 0.001 | -50.332
-2 | -0.254 | 0.00618 | 0.001 | -41.051
-1.5 | -0.19 | 0.00616 | 0.001 | -30.917
-1 | -0.127 | 0.00612 | 0 | -20.74
-0.5 | -0.064 | 0.00612 | 0 | -10.377
0 | 0 | 0.00615 | 0 | 0
0.5 | 0.064 | 0.00612 | 0 | 10.386
1 | 0.127 | 0.00612 | 0 | 20.757
1.5 | 0.19 | 0.00616 | -0.001 | 30.937
2 | 0.254 | 0.00618 | -0.001 | 41.085
2.5 | 0.317 | 0.00629 | -0.001 | 50.374
3 | 0.38 | 0.00548 | -0.001 | 69.284
3.5 | 0.442 | 0.00552 | -0.001 | 80.116
4 | 0.505 | 0.00557 | -0.001 | 90.711
4.5 | 0.567 | 0.00562 | -0.002 | 100.939
5 | 0.629 | 0.00571 | -0.002 | 110.223
5.5 | 0.691 | 0.00578 | -0.002 | 119.488
6 | 0.752 | 0.00584 | -0.002 | 128.774
6.5 | 0.813 | 0.00591 | -0.002 | 137.551
7 | 0.873 | 0.006 | -0.002 | 145.386
7.5 | 0.932 | 0.00615 | -0.003 | 151.615
8 | 0.991 | 0.00627 | -0.003 | 157.931
8.5 | 1.047 | 0.00575 | -0.003 | 182.123
9 | 1.102 | 0.00946 | -0.003 | 116.447
9.5 | 1.153 | 0.00988 | -0.003 | 116.694
10 | 1.202 | 0.01055 | -0.004 | 113.875
10.5 | 1.246 | 0.01124 | -0.004 | 110.829
11 | 1.282 | 0.01244 | -0.004 | 103.062
11.5 | 1.304 | 0.01456 | -0.004 | 89.541
12 | 1.317 | 0.01799 | -0.004 | 73.234
12.5 | 1.328 | 0.02233 | -0.004 | 59.502
13 | 1.33 | 0.02935 | -0.004 | 45.314
13.5 | 1.342 | 0.03382 | -0.004 | 39.671
14 | 1.348 | 0.03936 | -0.004 | 34.245
14.5 | 1.353 | 0.04447 | -0.004 | 30.416
15 | 1.353 | 0.04995 | -0.004 | 27.094
15.5 | 1.35 | 0.05594 | -0.004 | 24.127
16 | 1.341 | 0.06152 | -0.005 | 21.8
16.5 | 1.32 | 0.06748 | -0.005 | 19.568
17 | 1.294 | 0.07376 | -0.005 | 17.539
17.5 | 1.261 | 0.08064 | -0.005 | 15.638
18 | 1.224 | 0.08693 | -0.005 | 14.078
18.5 | 1.18 | 0.09423 | -0.005 | 12.522
19 | 1.132 | 0.1014 | -0.005 | 11.161
19.5 | 1.079 | 0.10938 | -0.005 | 9.861

## 102. Re 8M Mach 0.25 (2)
BIGFOIL.COM POLAR EXPORT
e473
EPPLER 473 |  |  |  | Cl Max: | 1.626 | at alpha= | 16.5 | deg
XFOIL ncrit=9 |  |  |  | L/D Max: | 139.518 | at alpha= | 9.5 | deg
Re: | 8000000 |  |  | Cd Min: | 0.1142 | at alpha= | -20 | deg
Mach: | 0.25 |  |  | Cl=0 at alpha= | 0 | deg
|  |  |  | @ Cl=0.1, Cd= | 0.0061737
|  |  |  | @ Cl=0.4, Cd= | 0.00632
|  |  |  | @ Cl=0.6, Cd= | 0.006549
alpha (deg) | Cl | Cd | Cm | Cl/Cd
-20 | -1.2598 | 0.1142 | -0.0155 | -11.0315
-19.5 | -1.3006 | 0.10179 | -0.0219 | -12.7773
-19 | -1.3405 | 0.08993 | -0.0276 | -14.906
-18.5 | -1.403 | 0.07577 | -0.0345 | -18.5166
-18 | -1.4861 | 0.06015 | -0.0417 | -24.7066
-17.5 | -1.5677 | 0.04488 | -0.0484 | -34.9309
-17 | -1.6113 | 0.03364 | -0.0534 | -47.8983
-16.5 | -1.6244 | 0.02674 | -0.0551 | -60.7479
-16 | -1.6244 | 0.02256 | -0.0533 | -72.0035
-15.5 | -1.6185 | 0.01987 | -0.049 | -81.4545
-15 | -1.6102 | 0.01802 | -0.0427 | -89.3563
-14.5 | -1.5998 | 0.01679 | -0.0351 | -95.2829
-14 | -1.5947 | 0.0158 | -0.0256 | -100.9304
-13 | -1.534 | 0.01391 | -0.0145 | -110.2804
-12.5 | -1.4731 | 0.01278 | -0.0147 | -115.266
-12 | -1.3924 | 0.01158 | -0.0188 | -120.2418
-11.5 | -1.3076 | 0.0105 | -0.0236 | -124.5333
-11 | -1.2503 | 0.00965 | -0.0228 | -129.5648
-10.5 | -1.1938 | 0.00887 | -0.0219 | -134.5885
-10 | -1.1277 | 0.00819 | -0.0228 | -137.6923
-9.5 | -1.0701 | 0.00767 | -0.0218 | -139.5176
-9 | -1.0249 | 0.0076 | -0.0182 | -134.8553
-8.5 | -0.9767 | 0.00736 | -0.0154 | -132.7038
-8 | -0.9255 | 0.00717 | -0.0132 | -129.0795
-7.5 | -0.8718 | 0.00706 | -0.0115 | -123.4844
-7 | -0.8171 | 0.0069 | -0.01 | -118.4203
-6.5 | -0.7611 | 0.0068 | -0.0087 | -111.9265
-6 | -0.7044 | 0.00671 | -0.0076 | -104.9776
-5.5 | -0.6478 | 0.00659 | -0.0065 | -98.3005
-5 | -0.5895 | 0.00654 | -0.0057 | -90.1376
-4.5 | -0.532 | 0.00644 | -0.0048 | -82.6087
-4 | -0.4732 | 0.00642 | -0.0042 | -73.7072
-3.5 | -0.4148 | 0.00633 | -0.0035 | -65.5292
-3 | -0.3556 | 0.00629 | -0.0029 | -56.5342
-2.5 | -0.2966 | 0.00627 | -0.0024 | -47.3046
-2 | -0.2375 | 0.0062 | -0.0018 | -38.3065
-1.5 | -0.1782 | 0.00621 | -0.0014 | -28.6957
-1 | -0.1186 | 0.00618 | -0.0009 | -19.1909
-0.5 | -0.0596 | 0.00616 | -0.0004 | -9.6753
0 | 0 | 0.00618 | 0 | 0
0.5 | 0.0596 | 0.00616 | 0.0004 | 9.6753
1 | 0.1186 | 0.00618 | 0.0009 | 19.1909
1.5 | 0.1782 | 0.00621 | 0.0014 | 28.6957
2 | 0.2375 | 0.0062 | 0.0018 | 38.3065
2.5 | 0.2966 | 0.00627 | 0.0024 | 47.3046
3 | 0.3556 | 0.00629 | 0.0029 | 56.5342
3.5 | 0.4148 | 0.00633 | 0.0035 | 65.5292
4 | 0.4731 | 0.00642 | 0.0042 | 73.6916
4.5 | 0.532 | 0.00644 | 0.0048 | 82.6087
5 | 0.5895 | 0.00654 | 0.0057 | 90.1376
5.5 | 0.6477 | 0.00659 | 0.0065 | 98.2853
6 | 0.7044 | 0.00672 | 0.0076 | 104.8214
6.5 | 0.7611 | 0.0068 | 0.0087 | 111.9265
7 | 0.8171 | 0.0069 | 0.01 | 118.4203
7.5 | 0.8718 | 0.00707 | 0.0115 | 123.3098
8 | 0.9255 | 0.00718 | 0.0132 | 128.8997
8.5 | 0.9769 | 0.00735 | 0.0154 | 132.9116
9 | 1.0248 | 0.0076 | 0.0182 | 134.8421
9.5 | 1.0701 | 0.00767 | 0.0218 | 139.5176
10 | 1.1279 | 0.00819 | 0.0227 | 137.7167
10.5 | 1.194 | 0.00891 | 0.0218 | 134.0067
11 | 1.2507 | 0.0096 | 0.0228 | 130.2812
11.5 | 1.3078 | 0.01046 | 0.0236 | 125.0287
12 | 1.3923 | 0.01156 | 0.0188 | 120.4412
12.5 | 1.4726 | 0.01278 | 0.0148 | 115.2269
13 | 1.5341 | 0.01389 | 0.0145 | 110.4464
13.5 | 1.5775 | 0.01494 | 0.0176 | 105.589
14 | 1.5945 | 0.01581 | 0.0257 | 100.8539
14.5 | 1.6003 | 0.01678 | 0.035 | 95.3695
15 | 1.6111 | 0.018 | 0.0426 | 89.5056
15.5 | 1.6186 | 0.01989 | 0.0489 | 81.3776
16 | 1.6255 | 0.02253 | 0.0532 | 72.1482
16.5 | 1.626 | 0.02668 | 0.055 | 60.9445
17 | 1.6114 | 0.03374 | 0.0532 | 47.7593
17.5 | 1.5695 | 0.04482 | 0.0483 | 35.0178
18 | 1.4878 | 0.06012 | 0.0415 | 24.7472
18.5 | 1.4056 | 0.07568 | 0.0343 | 18.5729
19 | 1.3431 | 0.08984 | 0.0274 | 14.9499
19.5 | 1.3055 | 0.10141 | 0.0218 | 12.8735
20 | 1.2631 | 0.11406 | 0.0153 | 11.074

## 103. Re 8M Mach 0.50 (1)
BIGFOIL.COM POLAR EXPORT
e473
EPPLER 473 |  |  |  | Cl Max: | 1.171 | at alpha= | 9.5 | deg
JavaFoil+Calcfoil stall+Eppler ext transition |  |  |  | L/D Max: | 154.114 | at alpha= | 6.5 | deg
Re: | 8000000 |  |  | Cd Min: | 0.00475 | at alpha= | -0.5 | deg
Mach: | 0.5 |  |  | Cl=0 at alpha= | 0 | deg
|  |  |  | @ Cl=0.1, Cd= | 0.0050278
|  |  |  | @ Cl=0.4, Cd= | 0.0055836
|  |  |  | @ Cl=0.6, Cd= | 0.0058161
alpha (deg) | Cl | Cd | Cm | Cl/Cd
-14.5 | -0.85 | 0.09039 | 0.004 | -9.401
-14 | -0.819 | 0.09407 | 0.004 | -8.707
-13.5 | -0.794 | 0.08434 | 0.004 | -9.411
-13 | -0.763 | 0.08615 | 0.004 | -8.862
-12.5 | -0.739 | 0.07596 | 0.004 | -9.729
-12 | -0.715 | 0.06727 | 0.004 | -10.63
-11.5 | -0.952 | 0.0556 | 0.004 | -17.123
-11 | -1.092 | 0.04541 | 0.004 | -24.049
-10.5 | -1.144 | 0.0334 | 0.004 | -34.236
-10 | -1.164 | 0.025 | 0.004 | -46.556
-9.5 | -1.171 | 0.01831 | 0.004 | -63.93
-9 | -1.165 | 0.01402 | 0.003 | -83.069
-8.5 | -1.136 | 0.01203 | 0.003 | -94.373
-8 | -1.083 | 0.01098 | 0.003 | -98.604
-7.5 | -1.024 | 0.01018 | 0.003 | -100.589
-7 | -0.962 | 0.00957 | 0.003 | -100.553
-6.5 | -0.898 | 0.00583 | 0.003 | -154.114
-6 | -0.833 | 0.00562 | 0.002 | -148.292
-5.5 | -0.766 | 0.00611 | 0.002 | -125.372
-5 | -0.699 | 0.00598 | 0.002 | -116.926
-4.5 | -0.631 | 0.00588 | 0.002 | -107.265
-4 | -0.562 | 0.00573 | 0.002 | -97.996
-3.5 | -0.493 | 0.00565 | 0.001 | -87.172
-3 | -0.423 | 0.0056 | 0.001 | -75.513
-2.5 | -0.353 | 0.00555 | 0.001 | -63.561
-2 | -0.283 | 0.00551 | 0.001 | -51.276
-1.5 | -0.212 | 0.00547 | 0.001 | -38.797
-1 | -0.142 | 0.00543 | 0 | -26.078
-0.5 | -0.071 | 0.00475 | 0 | -14.918
0 | 0 | 0.00476 | 0 | 0
0.5 | 0.071 | 0.00475 | 0 | 14.918
1 | 0.142 | 0.00543 | 0 | 26.078
1.5 | 0.212 | 0.00547 | -0.001 | 38.797
2 | 0.283 | 0.00551 | -0.001 | 51.276
2.5 | 0.353 | 0.00555 | -0.001 | 63.561
3 | 0.423 | 0.0056 | -0.001 | 75.513
3.5 | 0.493 | 0.00565 | -0.001 | 87.172
4 | 0.562 | 0.00575 | -0.002 | 97.648
4.5 | 0.631 | 0.00587 | -0.002 | 107.366
5 | 0.699 | 0.00598 | -0.002 | 116.926
5.5 | 0.766 | 0.00611 | -0.002 | 125.372
6 | 0.833 | 0.00562 | -0.002 | 148.292
6.5 | 0.898 | 0.00583 | -0.003 | 154.114
7 | 0.962 | 0.0096 | -0.003 | 100.213
7.5 | 1.024 | 0.01017 | -0.003 | 100.725
8 | 1.083 | 0.01105 | -0.003 | 97.924
8.5 | 1.136 | 0.01203 | -0.003 | 94.373
9 | 1.165 | 0.01402 | -0.003 | 83.069
9.5 | 1.171 | 0.01835 | -0.004 | 63.79
10 | 1.164 | 0.02504 | -0.004 | 46.468
10.5 | 1.144 | 0.03323 | -0.004 | 34.424
11 | 1.093 | 0.04507 | -0.004 | 24.245
11.5 | 0.953 | 0.05493 | -0.004 | 17.348
12 | 0.714 | 0.0683 | -0.004 | 10.459
12.5 | 0.739 | 0.07549 | -0.004 | 9.793
13 | 0.764 | 0.08539 | -0.004 | 8.946
13.5 | 0.794 | 0.08476 | -0.004 | 9.364
14 | 0.819 | 0.09392 | -0.004 | 8.723
14.5 | 0.847 | 0.0938 | -0.004 | 9.032

## 104. Re 8M Mach 0.50 (2)
BIGFOIL.COM POLAR EXPORT
e473
EPPLER 473 |  |  |  | Cl Max: | 1.5904 | at alpha= | 12 | deg
XFOIL ncrit=9 |  |  |  | L/D Max: | 136.273 | at alpha= | 9.5 | deg
Re: | 8000000 |  |  | Cd Min: | 0.12835 | at alpha= | 17 | deg
Mach: | 0.5 |  |  | Cl=0 at alpha= | 0 | deg
|  |  |  | @ Cl=0.1, Cd= | 0.0064092
|  |  |  | @ Cl=0.4, Cd= | 0.0065872
|  |  |  | @ Cl=0.6, Cd= | 0.0068552
alpha (deg) | Cl | Cd | Cm | Cl/Cd
-17 | -1.0581 | 0.12829 | -0.0177 | -8.2477
-16.5 | -1.0746 | 0.11847 | -0.0229 | -9.0707
-16 | -1.0949 | 0.10859 | -0.028 | -10.0829
-15.5 | -1.124 | 0.0982 | -0.0332 | -11.446
-15 | -1.1597 | 0.0876 | -0.0385 | -13.2386
-14.5 | -1.2107 | 0.07606 | -0.0445 | -15.9177
-14 | -1.2957 | 0.06249 | -0.052 | -20.7345
-13.5 | -1.421 | 0.04655 | -0.0607 | -30.5263
-13 | -1.5494 | 0.02922 | -0.0711 | -53.0253
-12.5 | -1.5857 | 0.02148 | -0.0709 | -73.8222
-12 | -1.5893 | 0.01804 | -0.0634 | -88.0987
-11.5 | -1.513 | 0.01511 | -0.0638 | -100.1324
-10 | -1.3473 | 0.01038 | -0.0479 | -129.7977
-9.5 | -1.2573 | 0.00925 | -0.0477 | -135.9243
-8.5 | -1.1441 | 0.00858 | -0.0361 | -133.345
-8 | -1.0831 | 0.00827 | -0.0313 | -130.9674
-7.5 | -1.0203 | 0.00799 | -0.0271 | -127.6971
-7 | -0.9554 | 0.00772 | -0.0235 | -123.7565
-6.5 | -0.8887 | 0.00751 | -0.0204 | -118.3356
-6 | -0.8206 | 0.00736 | -0.0178 | -111.4946
-5.5 | -0.7537 | 0.00716 | -0.0152 | -105.2654
-5 | -0.685 | 0.00703 | -0.0132 | -97.4395
-4.5 | -0.617 | 0.00688 | -0.0112 | -89.6802
-4 | -0.5484 | 0.00679 | -0.0095 | -80.7658
-3.5 | -0.48 | 0.00667 | -0.0079 | -71.964
-3 | -0.411 | 0.0066 | -0.0066 | -62.2727
-2.5 | -0.3428 | 0.00652 | -0.0053 | -52.5767
-2 | -0.2738 | 0.00649 | -0.0042 | -42.188
-1.5 | -0.2053 | 0.00643 | -0.0031 | -31.9285
-1 | -0.1373 | 0.00641 | -0.0019 | -21.4197
-0.5 | -0.0681 | 0.0064 | -0.0011 | -10.6406
0 | 0 | 0.00639 | 0 | 0
0.5 | 0.0681 | 0.0064 | 0.0011 | 10.6406
1 | 0.1373 | 0.00642 | 0.0019 | 21.3863
1.5 | 0.2053 | 0.00643 | 0.0031 | 31.9285
2 | 0.2738 | 0.00649 | 0.0042 | 42.188
2.5 | 0.3428 | 0.00652 | 0.0053 | 52.5767
3 | 0.4109 | 0.0066 | 0.0066 | 62.2576
3.5 | 0.48 | 0.00667 | 0.0079 | 71.964
4 | 0.5484 | 0.00678 | 0.0095 | 80.885
4.5 | 0.617 | 0.00688 | 0.0112 | 89.6802
5 | 0.685 | 0.00703 | 0.0132 | 97.4395
5.5 | 0.7537 | 0.00716 | 0.0152 | 105.2654
6 | 0.8206 | 0.00736 | 0.0178 | 111.4946
6.5 | 0.8887 | 0.00751 | 0.0204 | 118.3356
7 | 0.9552 | 0.00772 | 0.0235 | 123.7306
7.5 | 1.0204 | 0.00799 | 0.0271 | 127.7096
8 | 1.0832 | 0.00827 | 0.0313 | 130.9794
8.5 | 1.1441 | 0.00858 | 0.0361 | 133.345
9.5 | 1.2578 | 0.00923 | 0.0476 | 136.273
10 | 1.3473 | 0.01039 | 0.0479 | 129.6728
11 | 1.4598 | 0.01301 | 0.0593 | 112.206
11.5 | 1.513 | 0.01516 | 0.0637 | 99.8021
12 | 1.5904 | 0.01802 | 0.0633 | 88.2575
12.5 | 1.5868 | 0.02144 | 0.0709 | 74.0112
13 | 1.5521 | 0.02903 | 0.0713 | 53.4654
13.5 | 1.4236 | 0.04643 | 0.0607 | 30.6612
14 | 1.2974 | 0.06246 | 0.0519 | 20.7717
14.5 | 1.2148 | 0.07584 | 0.0445 | 16.0179
15 | 1.1622 | 0.08753 | 0.0383 | 13.2777
15.5 | 1.1242 | 0.09837 | 0.0329 | 11.4283
16 | 1.0965 | 0.10862 | 0.0277 | 10.0948
16.5 | 1.0752 | 0.11863 | 0.0225 | 9.0635
17 | 1.0597 | 0.12835 | 0.0174 | 8.2563

## 105. Re 10M Mach 0.00 (1)
BIGFOIL.COM POLAR EXPORT
e473
EPPLER 473 |  |  |  | Cl Max: | 1.446 | at alpha= | 16 | deg
JavaFoil+Calcfoil stall+Eppler ext transition |  |  |  | L/D Max: | 192.961 | at alpha= | 9.5 | deg
Re: | 10000000 |  |  | Cd Min: | 0.00553 | at alpha= | -5 | deg
Mach: | 0 |  |  | Cl=0 at alpha= | 0 | deg
|  |  |  | @ Cl=0.1, Cd= | 0.0058875
|  |  |  | @ Cl=0.4, Cd= | 0.006192
|  |  |  | @ Cl=0.6, Cd= | 0.0056917
alpha (deg) | Cl | Cd | Cm | Cl/Cd
-20 | -1.371 | 0.08866 | 0.005 | -15.466
-19.5 | -1.389 | 0.08317 | 0.005 | -16.701
-19 | -1.405 | 0.07705 | 0.005 | -18.238
-18.5 | -1.419 | 0.0712 | 0.005 | -19.926
-18 | -1.43 | 0.06579 | 0.005 | -21.728
-17.5 | -1.438 | 0.06009 | 0.005 | -23.934
-17 | -1.443 | 0.0552 | 0.005 | -26.141
-16.5 | -1.446 | 0.04974 | 0.005 | -29.076
-16 | -1.446 | 0.04467 | 0.005 | -32.372
-15.5 | -1.439 | 0.04007 | 0.005 | -35.907
-15 | -1.429 | 0.03508 | 0.004 | -40.754
-14.5 | -1.418 | 0.03063 | 0.004 | -46.285
-14 | -1.404 | 0.02653 | 0.004 | -52.91
-13.5 | -1.389 | 0.02258 | 0.004 | -61.482
-13 | -1.371 | 0.01918 | 0.004 | -71.488
-12.5 | -1.361 | 0.01499 | 0.004 | -90.789
-12 | -1.339 | 0.01303 | 0.004 | -102.752
-11.5 | -1.309 | 0.01164 | 0.004 | -112.385
-11 | -1.267 | 0.01092 | 0.004 | -116.099
-10.5 | -1.223 | 0.01022 | 0.004 | -119.611
-10 | -1.175 | 0.00968 | 0.003 | -121.384
-9.5 | -1.125 | 0.00583 | 0.003 | -192.961
-9 | -1.073 | 0.0057 | 0.003 | -188.281
-8.5 | -1.019 | 0.00626 | 0.003 | -162.699
-8 | -0.963 | 0.00609 | 0.003 | -158.189
-7.5 | -0.905 | 0.00596 | 0.003 | -151.863
-7 | -0.847 | 0.00589 | 0.002 | -143.99
-6.5 | -0.789 | 0.0058 | 0.002 | -136.057
-6 | -0.73 | 0.00564 | 0.002 | -129.472
-5.5 | -0.67 | 0.00561 | 0.002 | -119.456
-5 | -0.61 | 0.00553 | 0.002 | -110.287
-4.5 | -0.55 | 0.0065 | 0.002 | -84.561
-4 | -0.489 | 0.00628 | 0.001 | -77.895
-3.5 | -0.429 | 0.00623 | 0.001 | -68.784
-3 | -0.368 | 0.00615 | 0.001 | -59.776
-2.5 | -0.307 | 0.00605 | 0.001 | -50.679
-2 | -0.246 | 0.00603 | 0.001 | -40.744
-1.5 | -0.184 | 0.00596 | 0.001 | -30.905
-1 | -0.123 | 0.00588 | 0 | -20.897
-0.5 | -0.062 | 0.0059 | 0 | -10.416
0 | 0 | 0.00591 | 0 | 0
0.5 | 0.062 | 0.0059 | 0 | 10.424
1 | 0.123 | 0.00588 | 0 | 20.913
1.5 | 0.184 | 0.00596 | -0.001 | 30.924
2 | 0.246 | 0.00603 | -0.001 | 40.777
2.5 | 0.307 | 0.00605 | -0.001 | 50.72
3 | 0.368 | 0.00615 | -0.001 | 59.825
3.5 | 0.429 | 0.00623 | -0.001 | 68.841
4 | 0.49 | 0.00628 | -0.001 | 77.961
4.5 | 0.55 | 0.0065 | -0.002 | 84.633
5 | 0.61 | 0.00553 | -0.002 | 110.287
5.5 | 0.67 | 0.00561 | -0.002 | 119.456
6 | 0.73 | 0.00564 | -0.002 | 129.472
6.5 | 0.789 | 0.0058 | -0.002 | 136.057
7 | 0.847 | 0.00589 | -0.002 | 143.99
7.5 | 0.905 | 0.00596 | -0.003 | 151.863
8 | 0.963 | 0.00609 | -0.003 | 158.189
8.5 | 1.019 | 0.00626 | -0.003 | 162.699
9 | 1.073 | 0.0057 | -0.003 | 188.281
9.5 | 1.125 | 0.00583 | -0.003 | 192.961
10 | 1.175 | 0.00968 | -0.003 | 121.384
10.5 | 1.223 | 0.01022 | -0.004 | 119.611
11 | 1.267 | 0.01092 | -0.004 | 116.099
11.5 | 1.309 | 0.01164 | -0.004 | 112.385
12 | 1.339 | 0.01303 | -0.004 | 102.752
12.5 | 1.361 | 0.01499 | -0.004 | 90.789
13 | 1.371 | 0.01918 | -0.004 | 71.488
13.5 | 1.389 | 0.02258 | -0.004 | 61.482
14 | 1.404 | 0.02653 | -0.004 | 52.91
14.5 | 1.418 | 0.03063 | -0.004 | 46.285
15 | 1.429 | 0.03508 | -0.004 | 40.754
15.5 | 1.439 | 0.04007 | -0.005 | 35.907
16 | 1.446 | 0.04467 | -0.005 | 32.372
16.5 | 1.446 | 0.04974 | -0.005 | 29.076
17 | 1.443 | 0.0552 | -0.005 | 26.141
17.5 | 1.438 | 0.06009 | -0.005 | 23.934
18 | 1.43 | 0.06579 | -0.005 | 21.728
18.5 | 1.419 | 0.0712 | -0.005 | 19.926
19 | 1.405 | 0.07705 | -0.005 | 18.238
19.5 | 1.389 | 0.08317 | -0.005 | 16.701
20 | 1.371 | 0.08866 | -0.005 | 15.466

## 106. Re 10M Mach 0.00 (2)
BIGFOIL.COM POLAR EXPORT
e473
EPPLER 473 |  |  |  | Cl Max: | 1.7171 | at alpha= | 18.5 | deg
XFOIL ncrit=9 |  |  |  | L/D Max: | 143.12 | at alpha= | 10 | deg
Re: | 10000000 |  |  | Cd Min: | 0.04965 | at alpha= | 20 | deg
Mach: | 0 |  |  | Cl=0 at alpha= | 0 | deg
|  |  |  | @ Cl=0.1, Cd= | 0.0059175
|  |  |  | @ Cl=0.4, Cd= | 0.0060611
|  |  |  | @ Cl=0.6, Cd= | 0.0062757
alpha (deg) | Cl | Cd | Cm | Cl/Cd
-20 | -1.6577 | 0.04914 | -0.0406 | -33.7342
-19.5 | -1.7003 | 0.03815 | -0.0451 | -44.5688
-19 | -1.7157 | 0.03091 | -0.0475 | -55.5063
-18.5 | -1.7159 | 0.02615 | -0.0477 | -65.6176
-18 | -1.7091 | 0.02282 | -0.0463 | -74.8948
-17.5 | -1.7031 | 0.02018 | -0.043 | -84.3954
-17 | -1.6915 | 0.01846 | -0.0385 | -91.6306
-16.5 | -1.6754 | 0.01727 | -0.0334 | -97.0122
-16 | -1.6642 | 0.01636 | -0.0266 | -101.7237
-15.5 | -1.6612 | 0.01558 | -0.0175 | -106.6239
-15 | -1.6343 | 0.01481 | -0.0127 | -110.3511
-14.5 | -1.589 | 0.01394 | -0.0115 | -113.9885
-14 | -1.5422 | 0.0132 | -0.0104 | -116.8333
-13.5 | -1.4953 | 0.01247 | -0.0092 | -119.9118
-13 | -1.4387 | 0.01166 | -0.0099 | -123.3877
-12.5 | -1.3675 | 0.01084 | -0.0136 | -126.1531
-12 | -1.2904 | 0.00994 | -0.0186 | -129.8189
-11.5 | -1.2366 | 0.00928 | -0.0184 | -133.2543
-11 | -1.1818 | 0.00864 | -0.0184 | -136.7824
-10.5 | -1.122 | 0.00799 | -0.0194 | -140.4255
-10 | -1.0733 | 0.00751 | -0.0178 | -142.9161
-9.5 | -1.0353 | 0.00748 | -0.0139 | -138.4091
-9 | -0.9883 | 0.00732 | -0.0118 | -135.0137
-8.5 | -0.9392 | 0.0071 | -0.0102 | -132.2817
-8 | -0.8894 | 0.0069 | -0.0088 | -128.8986
-7.5 | -0.8379 | 0.00673 | -0.0076 | -124.5022
-7 | -0.785 | 0.0066 | -0.0066 | -118.9394
-6.5 | -0.7309 | 0.00652 | -0.0059 | -112.1012
-6 | -0.6771 | 0.0064 | -0.005 | -105.7969
-5.5 | -0.6226 | 0.0063 | -0.0043 | -98.8254
-5 | -0.5668 | 0.00624 | -0.0038 | -90.8333
-4.5 | -0.5115 | 0.00615 | -0.0032 | -83.1707
-4 | -0.4551 | 0.00612 | -0.0028 | -74.3627
-3.5 | -0.399 | 0.00606 | -0.0023 | -65.8416
-3 | -0.3424 | 0.00601 | -0.0019 | -56.9717
-2.5 | -0.2853 | 0.006 | -0.0016 | -47.55
-2 | -0.2287 | 0.00594 | -0.0012 | -38.5017
-1.5 | -0.1716 | 0.00593 | -0.0009 | -28.9376
-1 | -0.1141 | 0.00592 | -0.0007 | -19.2736
-0.5 | -0.0575 | 0.00591 | -0.0003 | -9.7293
0 | 0 | 0.0059 | 0 | 0
0.5 | 0.0575 | 0.00591 | 0.0003 | 9.7293
1 | 0.1141 | 0.00592 | 0.0007 | 19.2736
1.5 | 0.1716 | 0.00593 | 0.0009 | 28.9376
2 | 0.2287 | 0.00594 | 0.0012 | 38.5017
2.5 | 0.2853 | 0.006 | 0.0016 | 47.55
3 | 0.3424 | 0.00601 | 0.0019 | 56.9717
3.5 | 0.399 | 0.00606 | 0.0023 | 65.8416
4 | 0.4551 | 0.00612 | 0.0028 | 74.3627
4.5 | 0.5115 | 0.00615 | 0.0032 | 83.1707
5 | 0.5668 | 0.00624 | 0.0038 | 90.8333
5.5 | 0.6226 | 0.0063 | 0.0043 | 98.8254
6 | 0.6772 | 0.0064 | 0.005 | 105.8125
6.5 | 0.7308 | 0.00653 | 0.0059 | 111.9142
7 | 0.785 | 0.0066 | 0.0066 | 118.9394
7.5 | 0.8379 | 0.00673 | 0.0076 | 124.5022
8 | 0.8894 | 0.0069 | 0.0088 | 128.8986
9 | 0.9882 | 0.00732 | 0.0119 | 135
9.5 | 1.035 | 0.00749 | 0.0139 | 138.1842
10 | 1.0734 | 0.0075 | 0.0178 | 143.12
11 | 1.1824 | 0.00862 | 0.0183 | 137.1694
11.5 | 1.2371 | 0.00922 | 0.0184 | 134.1757
12 | 1.2911 | 0.00994 | 0.0185 | 129.8893
12.5 | 1.3674 | 0.01085 | 0.0136 | 126.0276
13 | 1.4384 | 0.01166 | 0.01 | 123.3619
13.5 | 1.4951 | 0.01247 | 0.0092 | 119.8957
14 | 1.5421 | 0.01319 | 0.0104 | 116.9143
14.5 | 1.5889 | 0.01392 | 0.0115 | 114.1451
15 | 1.6341 | 0.0148 | 0.0127 | 110.4122
15.5 | 1.6619 | 0.01556 | 0.0174 | 106.8059
16 | 1.6655 | 0.01633 | 0.0264 | 101.9902
16.5 | 1.6762 | 0.01726 | 0.0333 | 97.1147
17 | 1.6921 | 0.01846 | 0.0384 | 91.6631
17.5 | 1.7047 | 0.02013 | 0.0429 | 84.6846
18 | 1.7105 | 0.02276 | 0.0462 | 75.1538
18.5 | 1.7171 | 0.0261 | 0.0476 | 65.7893
19 | 1.717 | 0.03086 | 0.0473 | 55.6384
19.5 | 1.6999 | 0.03833 | 0.0448 | 44.3491
20 | 1.6549 | 0.04965 | 0.0401 | 33.3313

## 107. Re 10M Mach 0.10 (1)
BIGFOIL.COM POLAR EXPORT
e473
EPPLER 473 |  |  |  | Cl Max: | 1.434 | at alpha= | 16 | deg
JavaFoil+Calcfoil stall+Eppler ext transition |  |  |  | L/D Max: | 188.218 | at alpha= | 9 | deg
Re: | 10000000 |  |  | Cd Min: | 0.00551 | at alpha= | -5 | deg
Mach: | 0.1 |  |  | Cl=0 at alpha= | 0 | deg
|  |  |  | @ Cl=0.1, Cd= | 0.00592
|  |  |  | @ Cl=0.4, Cd= | 0.0061793
|  |  |  | @ Cl=0.6, Cd= | 0.0057223
alpha (deg) | Cl | Cd | Cm | Cl/Cd
-20 | -1.334 | 0.0925 | 0.005 | -14.417
-19.5 | -1.356 | 0.08623 | 0.005 | -15.725
-19 | -1.376 | 0.07975 | 0.005 | -17.255
-18.5 | -1.393 | 0.07421 | 0.005 | -18.767
-18 | -1.407 | 0.06834 | 0.005 | -20.588
-17.5 | -1.418 | 0.06293 | 0.005 | -22.537
-17 | -1.427 | 0.0573 | 0.005 | -24.905
-16.5 | -1.433 | 0.05181 | 0.005 | -27.648
-16 | -1.434 | 0.04697 | 0.005 | -30.526
-15.5 | -1.429 | 0.04193 | 0.005 | -34.075
-15 | -1.42 | 0.0371 | 0.004 | -38.281
-14.5 | -1.409 | 0.03255 | 0.004 | -43.293
-14 | -1.398 | 0.0279 | 0.004 | -50.095
-13.5 | -1.384 | 0.02379 | 0.004 | -58.151
-13 | -1.367 | 0.02017 | 0.004 | -67.814
-12.5 | -1.358 | 0.01575 | 0.004 | -86.25
-12 | -1.337 | 0.01349 | 0.004 | -99.105
-11.5 | -1.31 | 0.01194 | 0.004 | -109.717
-11 | -1.271 | 0.01106 | 0.004 | -114.892
-10.5 | -1.227 | 0.01036 | 0.004 | -118.38
-10 | -1.179 | 0.00979 | 0.003 | -120.473
-9.5 | -1.13 | 0.00927 | 0.003 | -121.864
-9 | -1.078 | 0.00573 | 0.003 | -188.218
-8.5 | -1.023 | 0.00629 | 0.003 | -162.776
-8 | -0.967 | 0.00611 | 0.003 | -158.213
-7.5 | -0.91 | 0.00601 | 0.003 | -151.446
-7 | -0.851 | 0.00587 | 0.002 | -145.147
-6.5 | -0.793 | 0.00578 | 0.002 | -137.207
-6 | -0.733 | 0.00568 | 0.002 | -129.075
-5.5 | -0.673 | 0.00562 | 0.002 | -119.763
-5 | -0.613 | 0.00551 | 0.002 | -111.211
-4.5 | -0.553 | 0.00649 | 0.002 | -85.183
-4 | -0.492 | 0.0063 | 0.001 | -78.081
-3.5 | -0.431 | 0.00622 | 0.001 | -69.314
-3 | -0.37 | 0.00614 | 0.001 | -60.199
-2.5 | -0.308 | 0.00609 | 0.001 | -50.579
-2 | -0.247 | 0.00604 | 0.001 | -40.883
-1.5 | -0.185 | 0.00597 | 0.001 | -31.02
-1 | -0.124 | 0.00592 | 0 | -20.859
-0.5 | -0.062 | 0.00592 | 0 | -10.435
0 | 0 | 0.00589 | 0 | 0
0.5 | 0.062 | 0.00592 | 0 | 10.443
1 | 0.124 | 0.00592 | 0 | 20.876
1.5 | 0.185 | 0.00597 | -0.001 | 31.039
2 | 0.247 | 0.00604 | -0.001 | 40.916
2.5 | 0.309 | 0.00609 | -0.001 | 50.62
3 | 0.37 | 0.00614 | -0.001 | 60.249
3.5 | 0.431 | 0.00622 | -0.001 | 69.372
4 | 0.492 | 0.0063 | -0.001 | 78.141
4.5 | 0.553 | 0.00649 | -0.002 | 85.257
5 | 0.613 | 0.00551 | -0.002 | 111.211
5.5 | 0.673 | 0.00562 | -0.002 | 119.763
6 | 0.733 | 0.00568 | -0.002 | 129.075
6.5 | 0.793 | 0.00578 | -0.002 | 137.207
7 | 0.851 | 0.00587 | -0.002 | 145.147
7.5 | 0.91 | 0.00601 | -0.003 | 151.446
8 | 0.967 | 0.00611 | -0.003 | 158.213
8.5 | 1.023 | 0.00629 | -0.003 | 162.776
9 | 1.078 | 0.00573 | -0.003 | 188.218
9.5 | 1.13 | 0.00927 | -0.003 | 121.864
10 | 1.179 | 0.00979 | -0.003 | 120.473
10.5 | 1.227 | 0.01036 | -0.004 | 118.38
11 | 1.271 | 0.01106 | -0.004 | 114.892
11.5 | 1.31 | 0.01194 | -0.004 | 109.717
12 | 1.337 | 0.01349 | -0.004 | 99.105
12.5 | 1.358 | 0.01575 | -0.004 | 86.25
13 | 1.367 | 0.02017 | -0.004 | 67.814
13.5 | 1.384 | 0.02379 | -0.004 | 58.151
14 | 1.398 | 0.0279 | -0.004 | 50.095
14.5 | 1.409 | 0.03255 | -0.004 | 43.293
15 | 1.42 | 0.0371 | -0.004 | 38.281
15.5 | 1.429 | 0.04193 | -0.005 | 34.075
16 | 1.434 | 0.04697 | -0.005 | 30.526
16.5 | 1.433 | 0.05181 | -0.005 | 27.648
17 | 1.427 | 0.0573 | -0.005 | 24.905
17.5 | 1.418 | 0.06293 | -0.005 | 22.537
18 | 1.407 | 0.06834 | -0.005 | 20.588
18.5 | 1.393 | 0.07421 | -0.005 | 18.767
19 | 1.376 | 0.07975 | -0.005 | 17.255
19.5 | 1.356 | 0.08623 | -0.005 | 15.725
20 | 1.334 | 0.0925 | -0.005 | 14.417

## 108. Re 10M Mach 0.10 (2)
BIGFOIL.COM POLAR EXPORT
e473
EPPLER 473 |  |  |  | Cl Max: | 1.7048 | at alpha= | 18.5 | deg
XFOIL ncrit=9 |  |  |  | L/D Max: | 142.801 | at alpha= | 10 | deg
Re: | 10000000 |  |  | Cd Min: | 0.06079 | at alpha= | 20 | deg
Mach: | 0.1 |  |  | Cl=0 at alpha= | 0 | deg
|  |  |  | @ Cl=0.1, Cd= | 0.0059274
|  |  |  | @ Cl=0.4, Cd= | 0.0060784
|  |  |  | @ Cl=0.6, Cd= | 0.0062967
alpha (deg) | Cl | Cd | Cm | Cl/Cd
-20 | -1.5869 | 0.06036 | -0.0371 | -26.2906
-19.5 | -1.6596 | 0.04562 | -0.0434 | -36.3788
-19 | -1.6942 | 0.03564 | -0.0474 | -47.5365
-18.5 | -1.7045 | 0.02915 | -0.0492 | -58.4734
-18 | -1.7027 | 0.02478 | -0.0488 | -68.7127
-17.5 | -1.6973 | 0.0216 | -0.0466 | -78.5787
-17 | -1.6896 | 0.01934 | -0.0425 | -87.363
-16.5 | -1.6754 | 0.01789 | -0.0375 | -93.6501
-16 | -1.6614 | 0.01681 | -0.0314 | -98.834
-15.5 | -1.6552 | 0.0159 | -0.0232 | -104.1006
-15 | -1.6434 | 0.01517 | -0.0153 | -108.3322
-14.5 | -1.6 | 0.0143 | -0.0135 | -111.8881
-13.5 | -1.5064 | 0.01271 | -0.0108 | -118.5208
-13 | -1.4497 | 0.01192 | -0.0113 | -121.6191
-12.5 | -1.379 | 0.01101 | -0.0147 | -125.2498
-12 | -1.3009 | 0.01006 | -0.0197 | -129.3141
-11.5 | -1.2457 | 0.00941 | -0.0195 | -132.3804
-11 | -1.1909 | 0.00873 | -0.0193 | -136.4147
-10.5 | -1.13 | 0.00808 | -0.0204 | -139.8515
-10 | -1.0809 | 0.00758 | -0.0187 | -142.5989
-9.5 | -1.0425 | 0.00753 | -0.0146 | -138.4462
-9 | -0.9952 | 0.00737 | -0.0125 | -135.0339
-8.5 | -0.9459 | 0.00713 | -0.0108 | -132.6648
-8 | -0.8957 | 0.00692 | -0.0093 | -129.4364
-7 | -0.7903 | 0.00663 | -0.007 | -119.2006
-6.5 | -0.7358 | 0.00655 | -0.0062 | -112.3359
-6 | -0.6818 | 0.00642 | -0.0053 | -106.1994
-5.5 | -0.6267 | 0.00633 | -0.0046 | -99.0047
-5 | -0.5706 | 0.00626 | -0.004 | -91.1502
-4.5 | -0.5148 | 0.00617 | -0.0034 | -83.436
-4 | -0.4581 | 0.00613 | -0.003 | -74.7308
-3.5 | -0.4015 | 0.00608 | -0.0025 | -66.0362
-3 | -0.3446 | 0.00602 | -0.002 | -57.2425
-2.5 | -0.2871 | 0.006 | -0.0017 | -47.85
-2 | -0.2302 | 0.00595 | -0.0013 | -38.6891
-1.5 | -0.1727 | 0.00594 | -0.001 | -29.0741
-1 | -0.1149 | 0.00593 | -0.0007 | -19.3761
-0.5 | -0.0578 | 0.00592 | -0.0003 | -9.7635
0 | 0 | 0.00591 | 0 | 0
0.5 | 0.0578 | 0.00592 | 0.0003 | 9.7635
1 | 0.1148 | 0.00593 | 0.0007 | 19.3592
1.5 | 0.1727 | 0.00594 | 0.001 | 29.0741
2 | 0.2302 | 0.00595 | 0.0013 | 38.6891
2.5 | 0.2871 | 0.006 | 0.0017 | 47.85
3 | 0.3446 | 0.00602 | 0.0021 | 57.2425
3.5 | 0.4015 | 0.00608 | 0.0025 | 66.0362
4 | 0.4581 | 0.00613 | 0.003 | 74.7308
4.5 | 0.5148 | 0.00617 | 0.0034 | 83.436
5 | 0.5706 | 0.00626 | 0.004 | 91.1502
5.5 | 0.6267 | 0.00633 | 0.0046 | 99.0047
6 | 0.6818 | 0.00642 | 0.0053 | 106.1994
6.5 | 0.7358 | 0.00655 | 0.0062 | 112.3359
7 | 0.7903 | 0.00664 | 0.007 | 119.0211
7.5 | 0.8437 | 0.00676 | 0.008 | 124.8077
8.5 | 0.9459 | 0.00712 | 0.0108 | 132.8511
9 | 0.9951 | 0.00737 | 0.0126 | 135.0204
9.5 | 1.0422 | 0.00755 | 0.0147 | 138.0397
10 | 1.081 | 0.00757 | 0.0187 | 142.8005
10.5 | 1.1296 | 0.00815 | 0.0204 | 138.6012
11 | 1.1917 | 0.0087 | 0.0192 | 136.977
11.5 | 1.2462 | 0.00935 | 0.0195 | 133.2834
12 | 1.3016 | 0.01006 | 0.0195 | 129.3837
12.5 | 1.3789 | 0.01101 | 0.0147 | 125.2407
13 | 1.4493 | 0.01191 | 0.0114 | 121.6877
13.5 | 1.5062 | 0.01271 | 0.0108 | 118.5051
14 | 1.5531 | 0.01349 | 0.0122 | 115.1297
14.5 | 1.6002 | 0.01427 | 0.0135 | 112.1374
15 | 1.6439 | 0.01516 | 0.0153 | 108.4367
15.5 | 1.6559 | 0.01589 | 0.0231 | 104.2102
16 | 1.6621 | 0.01679 | 0.0314 | 98.9934
16.5 | 1.6767 | 0.01786 | 0.0374 | 93.8802
17 | 1.6897 | 0.01937 | 0.0424 | 87.2328
17.5 | 1.6992 | 0.02153 | 0.0464 | 78.9224
18 | 1.7043 | 0.0247 | 0.0487 | 69
18.5 | 1.7048 | 0.02919 | 0.049 | 58.4036
19 | 1.6942 | 0.03576 | 0.0471 | 47.377
19.5 | 1.6557 | 0.04627 | 0.0428 | 35.7834
20 | 1.5848 | 0.06079 | 0.0367 | 26.0701

## 109. Re 10M Mach 0.25 (1)
BIGFOIL.COM POLAR EXPORT
e473
EPPLER 473 |  |  |  | Cl Max: | 1.359 | at alpha= | 15 | deg
JavaFoil+Calcfoil stall+Eppler ext transition |  |  |  | L/D Max: | 181.794 | at alpha= | 8.5 | deg
Re: | 10000000 |  |  | Cd Min: | 0.00537 | at alpha= | -3.5 | deg
Mach: | 0.25 |  |  | Cl=0 at alpha= | 0 | deg
|  |  |  | @ Cl=0.1, Cd= | 0.00597
|  |  |  | @ Cl=0.4, Cd= | 0.0059365
|  |  |  | @ Cl=0.6, Cd= | 0.0055639
alpha (deg) | Cl | Cd | Cm | Cl/Cd
-20 | -1.024 | 0.11372 | 0.005 | -9.001
-19.5 | -1.08 | 0.10707 | 0.005 | -10.087
-19 | -1.134 | 0.09901 | 0.005 | -11.45
-18.5 | -1.183 | 0.09098 | 0.005 | -13.004
-18 | -1.226 | 0.08455 | 0.005 | -14.5
-17.5 | -1.264 | 0.07773 | 0.005 | -16.266
-17 | -1.298 | 0.07072 | 0.005 | -18.35
-16.5 | -1.324 | 0.0651 | 0.005 | -20.335
-16 | -1.345 | 0.05896 | 0.005 | -22.819
-15.5 | -1.355 | 0.05308 | 0.005 | -25.53
-15 | -1.359 | 0.04749 | 0.004 | -28.611
-14.5 | -1.358 | 0.04215 | 0.004 | -32.221
-14 | -1.354 | 0.03705 | 0.004 | -36.549
-13.5 | -1.348 | 0.03189 | 0.004 | -42.264
-13 | -1.338 | 0.02726 | 0.004 | -49.061
-12.5 | -1.325 | 0.02294 | 0.004 | -57.761
-12 | -1.323 | 0.01705 | 0.004 | -77.576
-11.5 | -1.305 | 0.01428 | 0.004 | -91.415
-11 | -1.284 | 0.01228 | 0.004 | -104.544
-10.5 | -1.246 | 0.01138 | 0.004 | -109.529
-10 | -1.202 | 0.01063 | 0.004 | -113.079
-9.5 | -1.153 | 0.0099 | 0.003 | -116.454
-9 | -1.102 | 0.00938 | 0.003 | -117.486
-8.5 | -1.048 | 0.00576 | 0.003 | -181.794
-8 | -0.991 | 0.00627 | 0.003 | -157.935
-7.5 | -0.932 | 0.00611 | 0.003 | -152.501
-7 | -0.873 | 0.00601 | 0.002 | -145.352
-6.5 | -0.813 | 0.00587 | 0.002 | -138.403
-6 | -0.752 | 0.00577 | 0.002 | -130.378
-5.5 | -0.691 | 0.00567 | 0.002 | -121.962
-5 | -0.629 | 0.00562 | 0.002 | -112.025
-4.5 | -0.567 | 0.0055 | 0.002 | -103.127
-4 | -0.505 | 0.00542 | 0.001 | -93.187
-3.5 | -0.442 | 0.00537 | 0.001 | -82.467
-3 | -0.38 | 0.0062 | 0.001 | -61.188
-2.5 | -0.317 | 0.00613 | 0.001 | -51.695
-2 | -0.254 | 0.0061 | 0.001 | -41.55
-1.5 | -0.19 | 0.00605 | 0.001 | -31.441
-1 | -0.127 | 0.00597 | 0 | -21.264
-0.5 | -0.064 | 0.00597 | 0 | -10.641
0 | 0 | 0.00597 | 0 | 0
0.5 | 0.064 | 0.00597 | 0 | 10.65
1 | 0.127 | 0.00597 | 0 | 21.281
1.5 | 0.19 | 0.00605 | -0.001 | 31.461
2 | 0.254 | 0.0061 | -0.001 | 41.584
2.5 | 0.317 | 0.00612 | -0.001 | 51.738
3 | 0.38 | 0.0062 | -0.001 | 61.239
3.5 | 0.443 | 0.00537 | -0.001 | 82.531
4 | 0.505 | 0.00542 | -0.001 | 93.187
4.5 | 0.567 | 0.0055 | -0.002 | 103.127
5 | 0.629 | 0.00562 | -0.002 | 112.025
5.5 | 0.691 | 0.00567 | -0.002 | 121.962
6 | 0.752 | 0.00577 | -0.002 | 130.378
6.5 | 0.813 | 0.00587 | -0.002 | 138.403
7 | 0.873 | 0.00601 | -0.002 | 145.352
7.5 | 0.932 | 0.00611 | -0.003 | 152.501
8 | 0.991 | 0.00627 | -0.003 | 157.935
8.5 | 1.048 | 0.00576 | -0.003 | 181.794
9 | 1.102 | 0.00938 | -0.003 | 117.486
9.5 | 1.153 | 0.0099 | -0.003 | 116.454
10 | 1.202 | 0.01063 | -0.004 | 113.079
10.5 | 1.246 | 0.01138 | -0.004 | 109.529
11 | 1.284 | 0.01228 | -0.004 | 104.544
11.5 | 1.305 | 0.01428 | -0.004 | 91.415
12 | 1.323 | 0.01705 | -0.004 | 77.576
12.5 | 1.325 | 0.02294 | -0.004 | 57.761
13 | 1.338 | 0.02726 | -0.004 | 49.061
13.5 | 1.348 | 0.03189 | -0.004 | 42.264
14 | 1.354 | 0.03705 | -0.004 | 36.549
14.5 | 1.358 | 0.04215 | -0.004 | 32.221
15 | 1.359 | 0.04749 | -0.004 | 28.611
15.5 | 1.355 | 0.05308 | -0.005 | 25.53
16 | 1.345 | 0.05896 | -0.005 | 22.819
16.5 | 1.324 | 0.06509 | -0.005 | 20.338
17 | 1.298 | 0.07072 | -0.005 | 18.35
17.5 | 1.264 | 0.07773 | -0.005 | 16.266
18 | 1.226 | 0.08455 | -0.005 | 14.5
18.5 | 1.183 | 0.09098 | -0.005 | 13.004
19 | 1.134 | 0.09901 | -0.005 | 11.45
19.5 | 1.081 | 0.10607 | -0.005 | 10.188
20 | 1.024 | 0.11372 | -0.005 | 9.001

## 110. Re 10M Mach 0.25 (2)
BIGFOIL.COM POLAR EXPORT
e473
EPPLER 473 |  |  |  | Cl Max: | 1.6538 | at alpha= | 16.5 | deg
XFOIL ncrit=9 |  |  |  | L/D Max: | 140.992 | at alpha= | 10 | deg
Re: | 10000000 |  |  | Cd Min: | 0.10854 | at alpha= | 20 | deg
Mach: | 0.25 |  |  | Cl=0 at alpha= | 0 | deg
|  |  |  | @ Cl=0.1, Cd= | 0.00597
|  |  |  | @ Cl=0.4, Cd= | 0.0061314
|  |  |  | @ Cl=0.6, Cd= | 0.0063471
alpha (deg) | Cl | Cd | Cm | Cl/Cd
-20 | -1.3013 | 0.10852 | -0.0189 | -11.9913
-19.5 | -1.3363 | 0.09718 | -0.0245 | -13.7508
-19 | -1.3912 | 0.08365 | -0.0313 | -16.6312
-18.5 | -1.4708 | 0.06787 | -0.0389 | -21.6708
-18 | -1.5581 | 0.05218 | -0.0459 | -29.8601
-17.5 | -1.6242 | 0.03852 | -0.052 | -42.1651
-17 | -1.6487 | 0.0298 | -0.0553 | -55.3255
-16.5 | -1.6519 | 0.02457 | -0.0552 | -67.2324
-16 | -1.6516 | 0.021 | -0.0521 | -78.6476
-15.5 | -1.6457 | 0.01869 | -0.0467 | -88.0524
-15 | -1.6352 | 0.0173 | -0.0396 | -94.5202
-14.5 | -1.6246 | 0.01615 | -0.0317 | -100.5944
-14 | -1.615 | 0.0153 | -0.0226 | -105.5556
-13.5 | -1.5664 | 0.01422 | -0.0205 | -110.1547
-13 | -1.5115 | 0.01323 | -0.0195 | -114.2479
-12.5 | -1.4395 | 0.01217 | -0.0217 | -118.2827
-12 | -1.3572 | 0.01093 | -0.0262 | -124.172
-11.5 | -1.2967 | 0.01007 | -0.0261 | -128.7686
-11 | -1.2423 | 0.00934 | -0.0246 | -133.0086
-10.5 | -1.1765 | 0.00852 | -0.0256 | -138.0869
-10 | -1.1221 | 0.00798 | -0.024 | -140.614
-9.5 | -1.0823 | 0.00787 | -0.0194 | -137.5222
-9 | -1.0333 | 0.00767 | -0.0167 | -134.7197
-8.5 | -0.9827 | 0.00736 | -0.0143 | -133.519
-8 | -0.9308 | 0.00709 | -0.0123 | -131.2835
-7.5 | -0.8762 | 0.00694 | -0.0107 | -126.2536
-7 | -0.8198 | 0.00681 | -0.0095 | -120.3818
-6.5 | -0.7639 | 0.00667 | -0.0082 | -114.5277
-6 | -0.7075 | 0.00654 | -0.007 | -108.1804
-5.5 | -0.6494 | 0.00645 | -0.0062 | -100.6822
-5 | -0.5918 | 0.00633 | -0.0053 | -93.4913
-4.5 | -0.5333 | 0.00628 | -0.0046 | -84.9204
-4 | -0.4749 | 0.00619 | -0.0039 | -76.7205
-3.5 | -0.4156 | 0.00615 | -0.0033 | -67.5772
-3 | -0.3571 | 0.00608 | -0.0027 | -58.7336
-2.5 | -0.2973 | 0.00605 | -0.0022 | -49.1405
-2 | -0.2381 | 0.00602 | -0.0017 | -39.5515
-1.5 | -0.1787 | 0.00597 | -0.0013 | -29.933
-1 | -0.119 | 0.00598 | -0.0009 | -19.8997
-0.5 | -0.0597 | 0.00597 | -0.0004 | -10
0 | 0 | 0.00593 | 0 | 0
0.5 | 0.0597 | 0.00597 | 0.0004 | 10
1 | 0.1189 | 0.00597 | 0.0009 | 19.9162
1.5 | 0.1788 | 0.00597 | 0.0013 | 29.9497
2 | 0.2382 | 0.00602 | 0.0017 | 39.5681
2.5 | 0.2973 | 0.00605 | 0.0022 | 49.1405
3 | 0.357 | 0.00608 | 0.0027 | 58.7171
3.5 | 0.4156 | 0.00615 | 0.0033 | 67.5772
4 | 0.4749 | 0.00619 | 0.0039 | 76.7205
4.5 | 0.5333 | 0.00628 | 0.0046 | 84.9204
5 | 0.5918 | 0.00633 | 0.0053 | 93.4913
5.5 | 0.6494 | 0.00645 | 0.0062 | 100.6822
6 | 0.7075 | 0.00654 | 0.007 | 108.1804
6.5 | 0.764 | 0.00667 | 0.0082 | 114.5427
7 | 0.8198 | 0.00682 | 0.0095 | 120.2053
7.5 | 0.8762 | 0.00694 | 0.0107 | 126.2536
8 | 0.9309 | 0.0071 | 0.0123 | 131.1127
8.5 | 0.9831 | 0.00733 | 0.0143 | 134.1201
9 | 1.033 | 0.00768 | 0.0167 | 134.5052
9.5 | 1.0819 | 0.00788 | 0.0194 | 137.297
10 | 1.1223 | 0.00796 | 0.024 | 140.9925
10.5 | 1.1768 | 0.00856 | 0.0255 | 137.4766
11 | 1.2433 | 0.0093 | 0.0245 | 133.6882
11.5 | 1.2973 | 0.01001 | 0.026 | 129.6004
12 | 1.3583 | 0.01093 | 0.026 | 124.2726
12.5 | 1.4392 | 0.01219 | 0.0218 | 118.064
13 | 1.5113 | 0.01322 | 0.0195 | 114.3192
13.5 | 1.5662 | 0.01422 | 0.0206 | 110.1406
14 | 1.6148 | 0.0153 | 0.0226 | 105.5425
14.5 | 1.6269 | 0.0161 | 0.0314 | 101.0497
15 | 1.6359 | 0.01728 | 0.0396 | 94.6701
15.5 | 1.646 | 0.0187 | 0.0466 | 88.0214
16 | 1.6533 | 0.02094 | 0.0519 | 78.9542
16.5 | 1.6538 | 0.02449 | 0.0551 | 67.5296
17 | 1.6492 | 0.02984 | 0.0552 | 55.2681
17.5 | 1.627 | 0.03833 | 0.0519 | 42.4472
18 | 1.561 | 0.05201 | 0.0458 | 30.0135
18.5 | 1.4716 | 0.06797 | 0.0386 | 21.6507
19 | 1.3938 | 0.08355 | 0.031 | 16.6822
19.5 | 1.3384 | 0.09716 | 0.0243 | 13.7752
20 | 1.3033 | 0.10854 | 0.0186 | 12.0076

## 111. Re 10M Mach 0.50 (1)
BIGFOIL.COM POLAR EXPORT
e473
EPPLER 473 |  |  |  | Cl Max: | 1.173 | at alpha= | 9.5 | deg
JavaFoil+Calcfoil stall+Eppler ext transition |  |  |  | L/D Max: | 156.894 | at alpha= | 6.5 | deg
Re: | 10000000 |  |  | Cd Min: | 0.00459 | at alpha= | 0 | deg
Mach: | 0.5 |  |  | Cl=0 at alpha= | 0 | deg
|  |  |  | @ Cl=0.1, Cd= | 0.0053241
|  |  |  | @ Cl=0.4, Cd= | 0.0054569
|  |  |  | @ Cl=0.6, Cd= | 0.0056606
alpha (deg) | Cl | Cd | Cm | Cl/Cd
-14.5 | -0.852 | 0.08703 | 0.004 | -9.792
-14 | -0.82 | 0.09191 | 0.004 | -8.924
-13.5 | -0.796 | 0.08155 | 0.004 | -9.756
-13 | -0.765 | 0.08323 | 0.004 | -9.191
-12.5 | -0.741 | 0.07302 | 0.004 | -10.147
-12 | -0.716 | 0.06509 | 0.004 | -11.005
-11.5 | -0.954 | 0.05384 | 0.004 | -17.723
-11 | -1.095 | 0.04375 | 0.004 | -25.036
-10.5 | -1.146 | 0.03284 | 0.004 | -34.888
-10 | -1.167 | 0.02435 | 0.004 | -47.937
-9.5 | -1.173 | 0.01803 | 0.004 | -65.056
-9 | -1.167 | 0.01384 | 0.003 | -84.3
-8.5 | -1.137 | 0.01187 | 0.003 | -95.751
-8 | -1.083 | 0.01087 | 0.003 | -99.661
-7.5 | -1.024 | 0.01012 | 0.003 | -101.201
-7 | -0.962 | 0.00946 | 0.003 | -101.788
-6.5 | -0.898 | 0.00573 | 0.003 | -156.894
-6 | -0.833 | 0.00555 | 0.002 | -150.104
-5.5 | -0.766 | 0.00596 | 0.002 | -128.514
-5 | -0.699 | 0.00582 | 0.002 | -120.021
-4.5 | -0.631 | 0.00573 | 0.002 | -110.097
-4 | -0.562 | 0.00563 | 0.002 | -99.761
-3.5 | -0.493 | 0.00552 | 0.001 | -89.269
-3 | -0.423 | 0.00547 | 0.001 | -77.381
-2.5 | -0.353 | 0.00543 | 0.001 | -65.002
-2 | -0.283 | 0.0054 | 0.001 | -52.333
-1.5 | -0.212 | 0.00537 | 0.001 | -39.57
-1 | -0.142 | 0.00533 | 0 | -26.587
-0.5 | -0.071 | 0.00532 | 0 | -13.335
0 | 0 | 0.00459 | 0 | 0
0.5 | 0.071 | 0.00532 | 0 | 13.335
1 | 0.142 | 0.00533 | 0 | 26.587
1.5 | 0.212 | 0.00537 | -0.001 | 39.57
2 | 0.283 | 0.0054 | -0.001 | 52.333
2.5 | 0.353 | 0.00543 | -0.001 | 65.002
3 | 0.423 | 0.00547 | -0.001 | 77.381
3.5 | 0.493 | 0.00552 | -0.001 | 89.269
4 | 0.562 | 0.0056 | -0.002 | 100.386
4.5 | 0.631 | 0.00571 | -0.002 | 110.522
5 | 0.699 | 0.00582 | -0.002 | 120.021
5.5 | 0.766 | 0.00596 | -0.002 | 128.514
6 | 0.833 | 0.00555 | -0.002 | 150.104
6.5 | 0.898 | 0.00573 | -0.003 | 156.894
7 | 0.962 | 0.00947 | -0.003 | 101.632
7.5 | 1.024 | 0.01011 | -0.003 | 101.306
8 | 1.083 | 0.01094 | -0.003 | 98.982
8.5 | 1.137 | 0.01187 | -0.003 | 95.751
9 | 1.167 | 0.01384 | -0.003 | 84.3
9.5 | 1.173 | 0.01808 | -0.004 | 64.871
10 | 1.167 | 0.02435 | -0.004 | 47.94
10.5 | 1.147 | 0.03239 | -0.004 | 35.412
11 | 1.096 | 0.04337 | -0.004 | 25.27
11.5 | 0.955 | 0.05325 | -0.004 | 17.929
12 | 0.716 | 0.06619 | -0.004 | 10.812
12.5 | 0.741 | 0.07264 | -0.004 | 10.204
13 | 0.765 | 0.08269 | -0.004 | 9.256
13.5 | 0.795 | 0.08184 | -0.004 | 9.72
14 | 0.82 | 0.09179 | -0.004 | 8.936
14.5 | 0.85 | 0.08877 | -0.004 | 9.58

## 112. Re 10M Mach 0.50 (2)
BIGFOIL.COM POLAR EXPORT
e473
EPPLER 473 |  |  |  | Cl Max: | 1.6278 | at alpha= | 12.5 | deg
XFOIL ncrit=9 |  |  |  | L/D Max: | 136.916 | at alpha= | 8.5 | deg
Re: | 10000000 |  |  | Cd Min: | 0.13543 | at alpha= | 17.5 | deg
Mach: | 0.5 |  |  | Cl=0 at alpha= | 0 | deg
|  |  |  | @ Cl=0.1, Cd= | 0.0061591
|  |  |  | @ Cl=0.4, Cd= | 0.0063572
|  |  |  | @ Cl=0.6, Cd= | 0.006632
alpha (deg) | Cl | Cd | Cm | Cl/Cd
-17.5 | -1.0675 | 0.13533 | -0.0146 | -7.8881
-17 | -1.0836 | 0.12529 | -0.0202 | -8.6487
-16.5 | -1.101 | 0.11557 | -0.0253 | -9.5267
-16 | -1.1217 | 0.1058 | -0.0302 | -10.6021
-15.5 | -1.1549 | 0.09521 | -0.0356 | -12.13
-15 | -1.1933 | 0.08455 | -0.0409 | -14.1135
-14.5 | -1.2503 | 0.07276 | -0.0471 | -17.1839
-14 | -1.3605 | 0.05747 | -0.056 | -23.6732
-13.5 | -1.5186 | 0.03911 | -0.0666 | -38.8289
-13 | -1.6079 | 0.02523 | -0.0742 | -63.7297
-12.5 | -1.627 | 0.01975 | -0.0703 | -82.3797
-12 | -1.5564 | 0.01641 | -0.0709 | -94.8446
-11.5 | -1.4995 | 0.01421 | -0.0672 | -105.5243
-11 | -1.4585 | 0.01239 | -0.0603 | -117.7159
-10.5 | -1.4079 | 0.01105 | -0.0537 | -127.4118
-10 | -1.3176 | 0.00973 | -0.0534 | -135.4162
-9.5 | -1.2648 | 0.0094 | -0.0466 | -134.5532
-9 | -1.2129 | 0.00889 | -0.04 | -136.4342
-8.5 | -1.1544 | 0.00843 | -0.0346 | -136.9395
-8 | -1.0918 | 0.00808 | -0.0301 | -135.1238
-7.5 | -1.0269 | 0.0078 | -0.0261 | -131.6538
-7 | -0.9597 | 0.00756 | -0.0229 | -126.9444
-6.5 | -0.8922 | 0.00733 | -0.0199 | -121.719
-6 | -0.8252 | 0.00712 | -0.0171 | -115.8989
-5.5 | -0.7564 | 0.00697 | -0.0148 | -108.5222
-5 | -0.688 | 0.00681 | -0.0127 | -101.0279
-4.5 | -0.6195 | 0.00666 | -0.0108 | -93.018
-4 | -0.5502 | 0.00656 | -0.0092 | -83.872
-3.5 | -0.482 | 0.00644 | -0.0076 | -74.8447
-3 | -0.4125 | 0.00637 | -0.0064 | -64.7567
-2.5 | -0.344 | 0.0063 | -0.0051 | -54.6032
-2 | -0.275 | 0.00623 | -0.004 | -44.1413
-1.5 | -0.2061 | 0.00623 | -0.0029 | -33.0819
-1 | -0.1375 | 0.00617 | -0.0019 | -22.2853
-0.5 | -0.0687 | 0.00615 | -0.001 | -11.1707
0 | 0 | 0.00619 | 0 | 0
0.5 | 0.0687 | 0.00615 | 0.001 | 11.1707
1 | 0.1374 | 0.00617 | 0.0019 | 22.269
1.5 | 0.2061 | 0.00623 | 0.0029 | 33.0819
2 | 0.275 | 0.00623 | 0.004 | 44.1413
2.5 | 0.344 | 0.0063 | 0.0051 | 54.6032
3 | 0.4125 | 0.00637 | 0.0064 | 64.7567
3.5 | 0.482 | 0.00644 | 0.0076 | 74.8447
4 | 0.5502 | 0.00656 | 0.0092 | 83.872
4.5 | 0.6194 | 0.00666 | 0.0108 | 93.003
5 | 0.688 | 0.00681 | 0.0127 | 101.0279
5.5 | 0.7564 | 0.00697 | 0.0148 | 108.5222
6 | 0.8252 | 0.00712 | 0.0171 | 115.8989
6.5 | 0.8922 | 0.00734 | 0.0199 | 121.5531
7 | 0.9598 | 0.00755 | 0.0228 | 127.1258
7.5 | 1.0269 | 0.0078 | 0.0262 | 131.6538
8 | 1.092 | 0.00808 | 0.03 | 135.1485
8.5 | 1.1542 | 0.00843 | 0.0346 | 136.9158
9 | 1.2129 | 0.00889 | 0.04 | 136.4342
9.5 | 1.2658 | 0.00936 | 0.0465 | 135.235
10 | 1.3173 | 0.00974 | 0.0534 | 135.2464
10.5 | 1.4091 | 0.01105 | 0.0535 | 127.5204
11 | 1.458 | 0.01238 | 0.0604 | 117.7706
11.5 | 1.4999 | 0.01423 | 0.0672 | 105.4041
12 | 1.5588 | 0.01639 | 0.0707 | 95.1068
12.5 | 1.6278 | 0.01972 | 0.0702 | 82.5456
13 | 1.6095 | 0.02514 | 0.0743 | 64.0215
13.5 | 1.5209 | 0.03897 | 0.0666 | 39.0275
14 | 1.3625 | 0.05741 | 0.0559 | 23.7328
14.5 | 1.2541 | 0.07255 | 0.0471 | 17.286
15 | 1.1952 | 0.08453 | 0.0407 | 14.1394
15.5 | 1.1565 | 0.09524 | 0.0353 | 12.143
16 | 1.1235 | 0.10582 | 0.0299 | 10.6171
16.5 | 1.1023 | 0.11566 | 0.025 | 9.5305
17 | 1.0858 | 0.12528 | 0.02 | 8.667
17.5 | 1.0689 | 0.13543 | 0.0143 | 7.8926

## 113. Re 12M Mach 0.00 (1)
BIGFOIL.COM POLAR EXPORT
e473
EPPLER 473 |  |  |  | Cl Max: | 1.451 | at alpha= | 16 | deg
JavaFoil+Calcfoil stall+Eppler ext transition |  |  |  | L/D Max: | 190.13 | at alpha= | 9.5 | deg
Re: | 12000000 |  |  | Cd Min: | 0.00545 | at alpha= | -5 | deg
Mach: | 0 |  |  | Cl=0 at alpha= | 0 | deg
|  |  |  | @ Cl=0.1, Cd= | 0.0057887
|  |  |  | @ Cl=0.4, Cd= | 0.006022
|  |  |  | @ Cl=0.6, Cd= | 0.0056105
alpha (deg) | Cl | Cd | Cm | Cl/Cd
-20 | -1.374 | 0.08645 | 0.005 | -15.894
-19.5 | -1.393 | 0.08036 | 0.005 | -17.329
-19 | -1.409 | 0.07441 | 0.005 | -18.932
-18.5 | -1.422 | 0.06901 | 0.005 | -20.611
-18 | -1.433 | 0.06367 | 0.005 | -22.511
-17.5 | -1.442 | 0.05809 | 0.005 | -24.82
-17 | -1.448 | 0.05252 | 0.005 | -27.58
-16.5 | -1.451 | 0.04774 | 0.005 | -30.385
-16 | -1.451 | 0.0426 | 0.005 | -34.07
-15.5 | -1.445 | 0.03777 | 0.005 | -38.253
-15 | -1.435 | 0.03313 | 0.005 | -43.333
-14.5 | -1.424 | 0.02883 | 0.004 | -49.392
-14 | -1.41 | 0.02492 | 0.004 | -56.581
-13.5 | -1.395 | 0.02116 | 0.004 | -65.91
-13 | -1.378 | 0.01802 | 0.004 | -76.425
-12.5 | -1.357 | 0.01549 | 0.004 | -87.595
-12 | -1.341 | 0.01277 | 0.004 | -105.016
-11.5 | -1.309 | 0.01178 | 0.004 | -111.137
-11 | -1.268 | 0.01097 | 0.004 | -115.538
-10.5 | -1.223 | 0.01025 | 0.004 | -119.329
-10 | -1.175 | 0.00971 | 0.003 | -121.048
-9.5 | -1.125 | 0.00592 | 0.003 | -190.13
-9 | -1.073 | 0.00572 | 0.003 | -187.784
-8.5 | -1.019 | 0.00627 | 0.003 | -162.444
-8 | -0.963 | 0.00609 | 0.003 | -158.04
-7.5 | -0.905 | 0.00595 | 0.003 | -152.136
-7 | -0.847 | 0.00583 | 0.002 | -145.313
-6.5 | -0.789 | 0.00571 | 0.002 | -138.144
-6 | -0.73 | 0.00559 | 0.002 | -130.444
-5.5 | -0.67 | 0.00549 | 0.002 | -122.095
-5 | -0.61 | 0.00545 | 0.002 | -112.051
-4.5 | -0.55 | 0.00634 | 0.002 | -86.776
-4 | -0.489 | 0.0062 | 0.001 | -78.971
-3.5 | -0.429 | 0.00606 | 0.001 | -70.727
-3 | -0.368 | 0.00598 | 0.001 | -61.47
-2.5 | -0.307 | 0.00598 | 0.001 | -51.309
-2 | -0.246 | 0.00593 | 0.001 | -41.449
-1.5 | -0.184 | 0.00589 | 0.001 | -31.303
-1 | -0.123 | 0.0058 | 0 | -21.207
-0.5 | -0.062 | 0.00577 | 0 | -10.653
0 | 0 | 0.0058 | 0 | 0
0.5 | 0.062 | 0.00577 | 0 | 10.661
1 | 0.123 | 0.0058 | 0 | 21.223
1.5 | 0.184 | 0.00589 | -0.001 | 31.322
2 | 0.246 | 0.00592 | -0.001 | 41.481
2.5 | 0.307 | 0.00598 | -0.001 | 51.35
3 | 0.368 | 0.00598 | -0.001 | 61.519
3.5 | 0.429 | 0.00606 | -0.001 | 70.785
4 | 0.49 | 0.0062 | -0.001 | 79.031
4.5 | 0.55 | 0.00634 | -0.002 | 86.85
5 | 0.611 | 0.00545 | -0.002 | 112.15
5.5 | 0.67 | 0.00549 | -0.002 | 122.095
6 | 0.73 | 0.00559 | -0.002 | 130.444
6.5 | 0.789 | 0.00571 | -0.002 | 138.144
7 | 0.847 | 0.00583 | -0.002 | 145.313
7.5 | 0.905 | 0.00595 | -0.003 | 152.136
8 | 0.963 | 0.00609 | -0.003 | 158.04
8.5 | 1.019 | 0.00627 | -0.003 | 162.444
9 | 1.073 | 0.00572 | -0.003 | 187.784
9.5 | 1.125 | 0.00592 | -0.003 | 190.13
10 | 1.175 | 0.00971 | -0.003 | 121.048
10.5 | 1.223 | 0.01025 | -0.004 | 119.329
11 | 1.268 | 0.01097 | -0.004 | 115.538
11.5 | 1.309 | 0.01178 | -0.004 | 111.137
12 | 1.341 | 0.01277 | -0.004 | 105.016
12.5 | 1.357 | 0.01549 | -0.004 | 87.595
13 | 1.378 | 0.01802 | -0.004 | 76.425
13.5 | 1.395 | 0.02116 | -0.004 | 65.91
14 | 1.41 | 0.02492 | -0.004 | 56.581
14.5 | 1.424 | 0.02883 | -0.004 | 49.392
15 | 1.435 | 0.03313 | -0.005 | 43.333
15.5 | 1.445 | 0.03777 | -0.005 | 38.253
16 | 1.451 | 0.0426 | -0.005 | 34.07
16.5 | 1.451 | 0.04774 | -0.005 | 30.385
17 | 1.448 | 0.05252 | -0.005 | 27.58
17.5 | 1.442 | 0.05809 | -0.005 | 24.82
18 | 1.433 | 0.06367 | -0.005 | 22.511
18.5 | 1.422 | 0.06901 | -0.005 | 20.611
19 | 1.409 | 0.07441 | -0.005 | 18.932
19.5 | 1.393 | 0.08036 | -0.005 | 17.329
20 | 1.374 | 0.08645 | -0.005 | 15.894

## 114. Re 12M Mach 0.00 (2)
BIGFOIL.COM POLAR EXPORT
e473
EPPLER 473 |  |  |  | Cl Max: | 1.7402 | at alpha= | 19 | deg
XFOIL ncrit=9 |  |  |  | L/D Max: | 140.162 | at alpha= | 10.5 | deg
Re: | 12000000 |  |  | Cd Min: | 0.04449 | at alpha= | 20 | deg
Mach: | 0 |  |  | Cl=0 at alpha= | 0 | deg
|  |  |  | @ Cl=0.1, Cd= | 0.0057674
|  |  |  | @ Cl=0.4, Cd= | 0.0059204
|  |  |  | @ Cl=0.6, Cd= | 0.0061629
alpha (deg) | Cl | Cd | Cm | Cl/Cd
-20 | -1.6966 | 0.04438 | -0.0428 | -38.2289
-19.5 | -1.7289 | 0.03485 | -0.0465 | -49.6098
-19 | -1.7418 | 0.02831 | -0.048 | -61.526
-18.5 | -1.7402 | 0.02416 | -0.0474 | -72.0281
-18 | -1.7317 | 0.02134 | -0.0452 | -81.1481
-17.5 | -1.7195 | 0.01934 | -0.0416 | -88.909
-17 | -1.7078 | 0.01779 | -0.0366 | -95.9978
-16.5 | -1.6948 | 0.01667 | -0.0307 | -101.6677
-16 | -1.6869 | 0.01585 | -0.0229 | -106.429
-15.5 | -1.6706 | 0.01517 | -0.0162 | -110.1252
-15 | -1.6271 | 0.01427 | -0.0147 | -114.0224
-14.5 | -1.5809 | 0.01352 | -0.0136 | -116.9305
-14 | -1.5342 | 0.01276 | -0.0124 | -120.2351
-13.5 | -1.4824 | 0.01204 | -0.0122 | -123.1229
-13 | -1.417 | 0.01127 | -0.0147 | -125.732
-12.5 | -1.3412 | 0.01039 | -0.0195 | -129.0857
-12 | -1.2818 | 0.00963 | -0.0206 | -133.1049
-11.5 | -1.2297 | 0.00902 | -0.02 | -136.3304
-11 | -1.1701 | 0.00844 | -0.021 | -138.6374
-10.5 | -1.1268 | 0.00797 | -0.0184 | -141.3802
-10 | -1.0869 | 0.00781 | -0.0149 | -139.1677
-9.5 | -1.0409 | 0.0076 | -0.0127 | -136.9605
-9 | -0.9919 | 0.00736 | -0.0112 | -134.769
-8.5 | -0.942 | 0.00714 | -0.0097 | -131.9328
-8 | -0.8923 | 0.00686 | -0.0082 | -130.0729
-7.5 | -0.8402 | 0.00666 | -0.0072 | -126.1562
-7 | -0.7866 | 0.00654 | -0.0063 | -120.2752
-6.5 | -0.7333 | 0.0064 | -0.0054 | -114.5781
-6 | -0.6787 | 0.00629 | -0.0047 | -107.9014
-5.5 | -0.6235 | 0.00621 | -0.0041 | -100.4026
-5 | -0.5686 | 0.0061 | -0.0035 | -93.2131
-4.5 | -0.5123 | 0.00605 | -0.0031 | -84.6777
-4 | -0.4565 | 0.00596 | -0.0026 | -76.594
-3.5 | -0.3994 | 0.00592 | -0.0022 | -67.4662
-3 | -0.3432 | 0.00586 | -0.0018 | -58.5666
-2.5 | -0.286 | 0.00582 | -0.0015 | -49.1409
-2 | -0.229 | 0.00582 | -0.0012 | -39.3471
-1.5 | -0.1719 | 0.00576 | -0.0008 | -29.8438
-1 | -0.1147 | 0.00577 | -0.0006 | -19.8787
-0.5 | -0.0573 | 0.00576 | -0.0003 | -9.9479
0 | 0 | 0.00573 | 0 | 0
0.5 | 0.0573 | 0.00576 | 0.0003 | 9.9479
1 | 0.1147 | 0.00577 | 0.0006 | 19.8787
1.5 | 0.1719 | 0.00576 | 0.0009 | 29.8438
2 | 0.2291 | 0.00582 | 0.0012 | 39.3643
2.5 | 0.286 | 0.00582 | 0.0015 | 49.1409
3 | 0.3432 | 0.00586 | 0.0018 | 58.5666
3.5 | 0.3994 | 0.00592 | 0.0023 | 67.4662
4 | 0.4565 | 0.00596 | 0.0026 | 76.594
5 | 0.5686 | 0.0061 | 0.0035 | 93.2131
5.5 | 0.6235 | 0.00621 | 0.0041 | 100.4026
6 | 0.6788 | 0.00629 | 0.0047 | 107.9173
6.5 | 0.7333 | 0.00642 | 0.0054 | 114.2212
7 | 0.7867 | 0.00655 | 0.0063 | 120.1069
7.5 | 0.8402 | 0.00666 | 0.0072 | 126.1562
8 | 0.8921 | 0.00688 | 0.0083 | 129.6657
8.5 | 0.9419 | 0.00714 | 0.0097 | 131.9188
9 | 0.9919 | 0.00736 | 0.0112 | 134.769
9.5 | 1.0408 | 0.0076 | 0.0128 | 136.9474
10 | 1.087 | 0.00782 | 0.0149 | 139.0026
10.5 | 1.1255 | 0.00803 | 0.0186 | 140.1619
11 | 1.1712 | 0.00839 | 0.0208 | 139.5948
11.5 | 1.2306 | 0.00899 | 0.0199 | 136.8854
12 | 1.2811 | 0.00961 | 0.0208 | 133.3091
12.5 | 1.3417 | 0.0104 | 0.0194 | 129.0096
13 | 1.4165 | 0.01127 | 0.0148 | 125.6877
13.5 | 1.4819 | 0.01204 | 0.0123 | 123.0814
14 | 1.5339 | 0.01276 | 0.0125 | 120.2116
14.5 | 1.581 | 0.01349 | 0.0136 | 117.1979
15 | 1.6275 | 0.01423 | 0.0147 | 114.371
15.5 | 1.6707 | 0.01516 | 0.0161 | 110.2045
16 | 1.6874 | 0.01584 | 0.0228 | 106.5278
16.5 | 1.6956 | 0.01664 | 0.0306 | 101.899
17 | 1.7077 | 0.01781 | 0.0366 | 95.8843
17.5 | 1.7208 | 0.01931 | 0.0414 | 89.1144
18 | 1.7328 | 0.0213 | 0.045 | 81.3521
18.5 | 1.7389 | 0.02431 | 0.0473 | 71.5302
19 | 1.7402 | 0.02853 | 0.0479 | 60.9954
19.5 | 1.7271 | 0.03515 | 0.0462 | 49.1351
20 | 1.6969 | 0.04449 | 0.0425 | 38.1412

## 115. Re 12M Mach 0.10 (1)
BIGFOIL.COM POLAR EXPORT
e473
EPPLER 473 |  |  |  | Cl Max: | 1.439 | at alpha= | 16 | deg
JavaFoil+Calcfoil stall+Eppler ext transition |  |  |  | L/D Max: | 187.777 | at alpha= | 9 | deg
Re: | 12000000 |  |  | Cd Min: | 0.00542 | at alpha= | -5 | deg
Mach: | 0.1 |  |  | Cl=0 at alpha= | 0 | deg
|  |  |  | @ Cl=0.1, Cd= | 0.00578
|  |  |  | @ Cl=0.4, Cd= | 0.0060541
|  |  |  | @ Cl=0.6, Cd= | 0.0056357
alpha (deg) | Cl | Cd | Cm | Cl/Cd
-20 | -1.337 | 0.08971 | 0.005 | -14.899
-19.5 | -1.358 | 0.08405 | 0.005 | -16.162
-19 | -1.379 | 0.07755 | 0.005 | -17.783
-18.5 | -1.396 | 0.07167 | 0.005 | -19.482
-18 | -1.411 | 0.06617 | 0.005 | -21.317
-17.5 | -1.423 | 0.06032 | 0.005 | -23.589
-17 | -1.431 | 0.05534 | 0.005 | -25.847
-16.5 | -1.437 | 0.04977 | 0.005 | -28.873
-16 | -1.439 | 0.04462 | 0.005 | -32.254
-15.5 | -1.434 | 0.03994 | 0.005 | -35.906
-15 | -1.426 | 0.03525 | 0.004 | -40.443
-14.5 | -1.415 | 0.03074 | 0.004 | -46.042
-14 | -1.404 | 0.02626 | 0.004 | -53.468
-13.5 | -1.389 | 0.02253 | 0.004 | -61.647
-13 | -1.373 | 0.01912 | 0.004 | -71.789
-12.5 | -1.355 | 0.01616 | 0.004 | -83.827
-12 | -1.34 | 0.01314 | 0.004 | -101.961
-11.5 | -1.311 | 0.01207 | 0.004 | -108.637
-11 | -1.271 | 0.01112 | 0.004 | -114.286
-10.5 | -1.227 | 0.01037 | 0.004 | -118.367
-10 | -1.179 | 0.00982 | 0.003 | -120.162
-9.5 | -1.13 | 0.00931 | 0.003 | -121.395
-9 | -1.078 | 0.00574 | 0.003 | -187.777
-8.5 | -1.023 | 0.0063 | 0.003 | -162.56
-8 | -0.967 | 0.00611 | 0.003 | -158.216
-7.5 | -0.91 | 0.00598 | 0.003 | -152.205
-7 | -0.851 | 0.00584 | 0.002 | -145.715
-6.5 | -0.793 | 0.00573 | 0.002 | -138.416
-6 | -0.733 | 0.00561 | 0.002 | -130.755
-5.5 | -0.673 | 0.00547 | 0.002 | -123.204
-5 | -0.613 | 0.00542 | 0.002 | -113.044
-4.5 | -0.553 | 0.00636 | 0.002 | -86.943
-4 | -0.492 | 0.00621 | 0.001 | -79.155
-3.5 | -0.431 | 0.00611 | 0.001 | -70.537
-3 | -0.37 | 0.006 | 0.001 | -61.627
-2.5 | -0.308 | 0.00596 | 0.001 | -51.72
-2 | -0.247 | 0.00594 | 0.001 | -41.556
-1.5 | -0.185 | 0.00587 | 0.001 | -31.563
-1 | -0.124 | 0.00578 | 0 | -21.381
-0.5 | -0.062 | 0.00578 | 0 | -10.686
0 | 0 | 0.00579 | 0 | 0
0.5 | 0.062 | 0.00578 | 0 | 10.694
1 | 0.124 | 0.00578 | 0 | 21.397
1.5 | 0.185 | 0.00587 | -0.001 | 31.583
2 | 0.247 | 0.00594 | -0.001 | 41.589
2.5 | 0.309 | 0.00596 | -0.001 | 51.761
3 | 0.37 | 0.006 | -0.001 | 61.677
3.5 | 0.431 | 0.00611 | -0.001 | 70.595
4 | 0.492 | 0.00621 | -0.001 | 79.215
4.5 | 0.553 | 0.00636 | -0.002 | 87.017
5 | 0.614 | 0.00542 | -0.002 | 113.144
5.5 | 0.673 | 0.00547 | -0.002 | 123.204
6 | 0.733 | 0.00561 | -0.002 | 130.755
6.5 | 0.793 | 0.00573 | -0.002 | 138.416
7 | 0.851 | 0.00584 | -0.002 | 145.715
7.5 | 0.91 | 0.00598 | -0.003 | 152.205
8 | 0.967 | 0.00611 | -0.003 | 158.216
8.5 | 1.023 | 0.0063 | -0.003 | 162.56
9 | 1.078 | 0.00574 | -0.003 | 187.777
9.5 | 1.13 | 0.00931 | -0.003 | 121.395
10 | 1.179 | 0.00982 | -0.003 | 120.162
10.5 | 1.227 | 0.01037 | -0.004 | 118.367
11 | 1.271 | 0.01112 | -0.004 | 114.286
11.5 | 1.311 | 0.01207 | -0.004 | 108.637
12 | 1.34 | 0.01314 | -0.004 | 101.961
12.5 | 1.355 | 0.01616 | -0.004 | 83.827
13 | 1.373 | 0.01912 | -0.004 | 71.789
13.5 | 1.389 | 0.02253 | -0.004 | 61.647
14 | 1.404 | 0.02626 | -0.004 | 53.468
14.5 | 1.415 | 0.03074 | -0.004 | 46.042
15 | 1.426 | 0.03525 | -0.004 | 40.443
15.5 | 1.434 | 0.03994 | -0.005 | 35.906
16 | 1.439 | 0.04462 | -0.005 | 32.254
16.5 | 1.437 | 0.04977 | -0.005 | 28.873
17 | 1.431 | 0.05534 | -0.005 | 25.847
17.5 | 1.423 | 0.06032 | -0.005 | 23.589
18 | 1.411 | 0.06617 | -0.005 | 21.317
18.5 | 1.396 | 0.07167 | -0.005 | 19.482
19 | 1.379 | 0.07755 | -0.005 | 17.783
19.5 | 1.358 | 0.08405 | -0.005 | 16.162
20 | 1.337 | 0.08971 | -0.005 | 14.899

## 116. Re 12M Mach 0.10 (2)
BIGFOIL.COM POLAR EXPORT
e473
EPPLER 473 |  |  |  | Cl Max: | 1.7269 | at alpha= | 18 | deg
XFOIL ncrit=9 |  |  |  | L/D Max: | 140.71 | at alpha= | 10.5 | deg
Re: | 12000000 |  |  | Cd Min: | 0.05457 | at alpha= | -20 | deg
Mach: | 0.1 |  |  | Cl=0 at alpha= | 0 | deg
|  |  |  | @ Cl=0.1, Cd= | 0.00577
|  |  |  | @ Cl=0.4, Cd= | 0.0059279
|  |  |  | @ Cl=0.6, Cd= | 0.0061699
alpha (deg) | Cl | Cd | Cm | Cl/Cd
-20 | -1.6345 | 0.05457 | -0.0398 | -29.9524
-19.5 | -1.6944 | 0.04147 | -0.0453 | -40.8585
-19 | -1.7205 | 0.03272 | -0.0486 | -52.5825
-18.5 | -1.729 | 0.02684 | -0.0495 | -64.4188
-18 | -1.7256 | 0.02305 | -0.0483 | -74.8633
-17.5 | -1.7175 | 0.02042 | -0.0453 | -84.1087
-17 | -1.7059 | 0.01861 | -0.0409 | -91.6658
-16.5 | -1.6922 | 0.01727 | -0.0354 | -97.9849
-16 | -1.6851 | 0.01625 | -0.0278 | -103.6985
-15.5 | -1.676 | 0.01552 | -0.0197 | -107.9897
-15 | -1.6388 | 0.01467 | -0.0168 | -111.711
-14.5 | -1.5925 | 0.0138 | -0.0155 | -115.3986
-14 | -1.5459 | 0.01301 | -0.0142 | -118.824
-13.5 | -1.4939 | 0.01228 | -0.0137 | -121.6531
-13 | -1.4287 | 0.01147 | -0.016 | -124.5597
-12.5 | -1.3516 | 0.01059 | -0.0207 | -127.6298
-12 | -1.2907 | 0.00978 | -0.022 | -131.9734
-11.5 | -1.2391 | 0.00913 | -0.0211 | -135.7174
-11 | -1.1784 | 0.00852 | -0.0221 | -138.3099
-10.5 | -1.1314 | 0.00797 | -0.0201 | -141.9573
-10 | -1.0945 | 0.00786 | -0.0158 | -139.2494
-9.5 | -1.0484 | 0.00764 | -0.0135 | -137.2251
-9 | -0.9989 | 0.0074 | -0.0118 | -134.9865
-8.5 | -0.9488 | 0.00718 | -0.0103 | -132.1448
-8 | -0.8986 | 0.0069 | -0.0088 | -130.2319
-7.5 | -0.846 | 0.00669 | -0.0076 | -126.4574
-7 | -0.792 | 0.00657 | -0.0067 | -120.5479
-6.5 | -0.7384 | 0.00642 | -0.0058 | -115.0156
-6 | -0.6832 | 0.00632 | -0.005 | -108.1013
-5.5 | -0.6277 | 0.00623 | -0.0044 | -100.7544
-4.5 | -0.5157 | 0.00607 | -0.0033 | -84.9588
-4 | -0.4595 | 0.00597 | -0.0027 | -76.9682
-3.5 | -0.402 | 0.00593 | -0.0024 | -67.7909
-3 | -0.3454 | 0.00587 | -0.0019 | -58.8416
-2.5 | -0.2879 | 0.00583 | -0.0016 | -49.3825
-2 | -0.2305 | 0.00582 | -0.0012 | -39.6048
-1.5 | -0.173 | 0.00576 | -0.0009 | -30.0347
-1 | -0.1154 | 0.00578 | -0.0006 | -19.9654
-0.5 | -0.0576 | 0.00577 | -0.0003 | -9.9827
0 | 0 | 0.00573 | 0 | 0
0.5 | 0.0576 | 0.00577 | 0.0003 | 9.9827
1 | 0.1154 | 0.00577 | 0.0006 | 20
1.5 | 0.173 | 0.00576 | 0.0009 | 30.0347
2 | 0.2305 | 0.00582 | 0.0012 | 39.6048
2.5 | 0.2879 | 0.00583 | 0.0016 | 49.3825
3 | 0.3454 | 0.00587 | 0.0019 | 58.8416
3.5 | 0.402 | 0.00593 | 0.0024 | 67.7909
4 | 0.4595 | 0.00597 | 0.0027 | 76.9682
4.5 | 0.5156 | 0.00607 | 0.0033 | 84.9423
5 | 0.5724 | 0.00611 | 0.0037 | 93.6825
5.5 | 0.6277 | 0.00623 | 0.0044 | 100.7544
6 | 0.6833 | 0.00631 | 0.005 | 108.2884
6.5 | 0.7383 | 0.00644 | 0.0058 | 114.6429
7 | 0.7921 | 0.00657 | 0.0067 | 120.5632
8 | 0.8984 | 0.00691 | 0.0088 | 130.0145
8.5 | 0.9486 | 0.00717 | 0.0103 | 132.3013
9 | 0.999 | 0.0074 | 0.0118 | 135
9.5 | 1.0483 | 0.00764 | 0.0135 | 137.212
10 | 1.0947 | 0.00788 | 0.0158 | 138.9213
10.5 | 1.1299 | 0.00803 | 0.0203 | 140.7098
11 | 1.1794 | 0.00849 | 0.0219 | 138.9164
11.5 | 1.2402 | 0.00908 | 0.0209 | 136.5859
12 | 1.2899 | 0.00977 | 0.0221 | 132.0266
12.5 | 1.3521 | 0.0106 | 0.0206 | 127.5566
13 | 1.4282 | 0.01146 | 0.0161 | 124.6248
13.5 | 1.4935 | 0.01228 | 0.0138 | 121.6205
14 | 1.5455 | 0.01302 | 0.0142 | 118.702
14.5 | 1.5925 | 0.0138 | 0.0155 | 115.3986
15 | 1.6395 | 0.01462 | 0.0167 | 112.1409
15.5 | 1.6764 | 0.01552 | 0.0196 | 108.0155
16 | 1.686 | 0.01622 | 0.0277 | 103.9457
16.5 | 1.6935 | 0.01724 | 0.0353 | 98.2309
17 | 1.7057 | 0.01865 | 0.0408 | 91.4584
17.5 | 1.7188 | 0.02039 | 0.0451 | 84.2962
18 | 1.7269 | 0.02301 | 0.0482 | 75.05
18.5 | 1.7268 | 0.02709 | 0.0494 | 63.7431
19 | 1.7197 | 0.0329 | 0.0483 | 52.2705
19.5 | 1.6941 | 0.04163 | 0.045 | 40.6942
20 | 1.6364 | 0.05451 | 0.0396 | 30.0202

## 117. Re 12M Mach 0.25 (1)
BIGFOIL.COM POLAR EXPORT
e473
EPPLER 473 |  |  |  | Cl Max: | 1.363 | at alpha= | 14.5 | deg
JavaFoil+Calcfoil stall+Eppler ext transition |  |  |  | L/D Max: | 181.744 | at alpha= | 8.5 | deg
Re: | 12000000 |  |  | Cd Min: | 0.00533 | at alpha= | -4 | deg
Mach: | 0.25 |  |  | Cl=0 at alpha= | 0 | deg
|  |  |  | @ Cl=0.1, Cd= | 0.0058343
|  |  |  | @ Cl=0.4, Cd= | 0.0060881
|  |  |  | @ Cl=0.6, Cd= | 0.0054366
alpha (deg) | Cl | Cd | Cm | Cl/Cd
-20 | -1.024 | 0.11279 | 0.005 | -9.078
-19.5 | -1.082 | 0.10442 | 0.005 | -10.359
-19 | -1.136 | 0.09613 | 0.005 | -11.818
-18.5 | -1.185 | 0.0892 | 0.005 | -13.283
-18 | -1.228 | 0.08214 | 0.005 | -14.955
-17.5 | -1.267 | 0.07578 | 0.005 | -16.715
-17 | -1.3 | 0.06891 | 0.005 | -18.87
-16.5 | -1.327 | 0.06286 | 0.005 | -21.113
-16 | -1.349 | 0.05708 | 0.005 | -23.629
-15.5 | -1.359 | 0.05132 | 0.005 | -26.473
-15 | -1.363 | 0.04562 | 0.004 | -29.87
-14.5 | -1.363 | 0.04034 | 0.004 | -33.779
-14 | -1.359 | 0.03529 | 0.004 | -38.513
-13.5 | -1.353 | 0.03014 | 0.004 | -44.895
-13 | -1.344 | 0.02564 | 0.004 | -52.404
-12.5 | -1.331 | 0.02159 | 0.004 | -61.672
-12 | -1.317 | 0.018 | 0.004 | -73.133
-11.5 | -1.308 | 0.01409 | 0.004 | -92.892
-11 | -1.285 | 0.01231 | 0.004 | -104.391
-10.5 | -1.247 | 0.01138 | 0.004 | -109.553
-10 | -1.202 | 0.01051 | 0.004 | -114.355
-9.5 | -1.154 | 0.00986 | 0.003 | -116.977
-9 | -1.102 | 0.0093 | 0.003 | -118.498
-8.5 | -1.048 | 0.00576 | 0.003 | -181.744
-8 | -0.991 | 0.00627 | 0.003 | -158.098
-7.5 | -0.932 | 0.00612 | 0.003 | -152.282
-7 | -0.873 | 0.00597 | 0.002 | -146.213
-6.5 | -0.813 | 0.00581 | 0.002 | -139.801
-6 | -0.752 | 0.00569 | 0.002 | -132.135
-5.5 | -0.691 | 0.00557 | 0.002 | -124.058
-5 | -0.629 | 0.00546 | 0.002 | -115.303
-4.5 | -0.567 | 0.00541 | 0.002 | -104.884
-4 | -0.505 | 0.00533 | 0.001 | -94.786
-3.5 | -0.442 | 0.00617 | 0.001 | -71.688
-3 | -0.38 | 0.00605 | 0.001 | -62.709
-2.5 | -0.317 | 0.00602 | 0.001 | -52.587
-2 | -0.254 | 0.00597 | 0.001 | -42.5
-1.5 | -0.19 | 0.0059 | 0.001 | -32.254
-1 | -0.127 | 0.00586 | 0 | -21.663
-0.5 | -0.064 | 0.0058 | 0 | -10.94
0 | 0 | 0.0058 | 0 | 0
0.5 | 0.064 | 0.0058 | 0 | 10.949
1 | 0.127 | 0.00586 | 0 | 21.681
1.5 | 0.19 | 0.0059 | -0.001 | 32.274
2 | 0.254 | 0.00596 | -0.001 | 42.534
2.5 | 0.317 | 0.00602 | -0.001 | 52.63
3 | 0.38 | 0.00605 | -0.001 | 62.762
3.5 | 0.443 | 0.00617 | -0.001 | 71.743
4 | 0.505 | 0.00533 | -0.001 | 94.869
4.5 | 0.567 | 0.00541 | -0.002 | 104.884
5 | 0.629 | 0.00546 | -0.002 | 115.303
5.5 | 0.691 | 0.00557 | -0.002 | 124.058
6 | 0.752 | 0.00569 | -0.002 | 132.135
6.5 | 0.813 | 0.00581 | -0.002 | 139.801
7 | 0.873 | 0.00597 | -0.002 | 146.213
7.5 | 0.932 | 0.00612 | -0.003 | 152.282
8 | 0.991 | 0.00627 | -0.003 | 158.098
8.5 | 1.048 | 0.00576 | -0.003 | 181.744
9 | 1.102 | 0.0093 | -0.003 | 118.498
9.5 | 1.154 | 0.00986 | -0.003 | 116.977
10 | 1.202 | 0.01051 | -0.004 | 114.355
10.5 | 1.247 | 0.01138 | -0.004 | 109.553
11 | 1.285 | 0.01231 | -0.004 | 104.391
11.5 | 1.308 | 0.01409 | -0.004 | 92.892
12 | 1.317 | 0.018 | -0.004 | 73.133
12.5 | 1.331 | 0.02159 | -0.004 | 61.672
13 | 1.344 | 0.02564 | -0.004 | 52.404
13.5 | 1.353 | 0.03014 | -0.004 | 44.895
14 | 1.359 | 0.03529 | -0.004 | 38.513
14.5 | 1.363 | 0.04034 | -0.004 | 33.779
15 | 1.363 | 0.04562 | -0.004 | 29.87
15.5 | 1.359 | 0.05132 | -0.005 | 26.473
16 | 1.349 | 0.05708 | -0.005 | 23.629
16.5 | 1.327 | 0.06281 | -0.005 | 21.131
17 | 1.3 | 0.06891 | -0.005 | 18.87
17.5 | 1.267 | 0.07578 | -0.005 | 16.715
18 | 1.228 | 0.08214 | -0.005 | 14.955
18.5 | 1.185 | 0.0892 | -0.005 | 13.283
19 | 1.136 | 0.09613 | -0.005 | 11.818
19.5 | 1.082 | 0.10484 | -0.005 | 10.317

## 118. Re 12M Mach 0.25 (2)
BIGFOIL.COM POLAR EXPORT
e473
EPPLER 473 |  |  |  | Cl Max: | 1.6801 | at alpha= | 16.5 | deg
XFOIL ncrit=9 |  |  |  | L/D Max: | 139.643 | at alpha= | 10.5 | deg
Re: | 12000000 |  |  | Cd Min: | 0.10579 | at alpha= | 20 | deg
Mach: | 0.25 |  |  | Cl=0 at alpha= | 0 | deg
|  |  |  | @ Cl=0.1, Cd= | 0.0058067
|  |  |  | @ Cl=0.4, Cd= | 0.0059659
|  |  |  | @ Cl=0.6, Cd= | 0.0062117
alpha (deg) | Cl | Cd | Cm | Cl/Cd
-20 | -1.3242 | 0.10552 | -0.0207 | -12.5493
-19.5 | -1.3789 | 0.0917 | -0.0278 | -15.0371
-19 | -1.4405 | 0.07767 | -0.0347 | -18.5464
-18.5 | -1.5234 | 0.06206 | -0.042 | -24.5472
-18 | -1.6045 | 0.04702 | -0.0486 | -34.1238
-17.5 | -1.6576 | 0.03485 | -0.054 | -47.5638
-17 | -1.6795 | 0.02698 | -0.0563 | -62.2498
-16.5 | -1.6788 | 0.02274 | -0.0547 | -73.8259
-16 | -1.6728 | 0.01993 | -0.0507 | -83.9338
-15.5 | -1.6669 | 0.01795 | -0.0444 | -92.8635
-15 | -1.6589 | 0.01663 | -0.0366 | -99.7535
-14.5 | -1.6439 | 0.01571 | -0.0289 | -104.6404
-14 | -1.6079 | 0.0147 | -0.0246 | -109.381
-13.5 | -1.556 | 0.01373 | -0.023 | -113.3285
-13 | -1.4909 | 0.01273 | -0.0239 | -117.117
-12.5 | -1.4094 | 0.01163 | -0.0281 | -121.1866
-12 | -1.3391 | 0.01057 | -0.0301 | -126.6887
-11.5 | -1.2934 | 0.0098 | -0.0269 | -131.9796
-11 | -1.2262 | 0.00904 | -0.0281 | -135.6416
-10.5 | -1.1736 | 0.00837 | -0.0262 | -140.2151
-10 | -1.1363 | 0.00823 | -0.0211 | -138.068
-9.5 | -1.0899 | 0.0079 | -0.018 | -137.962
-9 | -1.0383 | 0.00762 | -0.0158 | -136.2598
-8.5 | -0.9862 | 0.00736 | -0.0137 | -133.9946
-8 | -0.9333 | 0.00709 | -0.0118 | -131.6361
-7.5 | -0.8784 | 0.00688 | -0.0103 | -127.6744
-7 | -0.8228 | 0.00669 | -0.009 | -122.9895
-6.5 | -0.7662 | 0.00655 | -0.0078 | -116.9771
-6 | -0.7086 | 0.00646 | -0.0068 | -109.6904
-5.5 | -0.6513 | 0.0063 | -0.0059 | -103.381
-5 | -0.5932 | 0.0062 | -0.0051 | -95.6774
-4.5 | -0.5345 | 0.00613 | -0.0044 | -87.1941
-4 | -0.476 | 0.00604 | -0.0037 | -78.8079
-3.5 | -0.4167 | 0.00598 | -0.0031 | -69.6823
-3 | -0.3574 | 0.00594 | -0.0026 | -60.1684
-2.5 | -0.2983 | 0.00588 | -0.0021 | -50.7313
-2 | -0.2385 | 0.00587 | -0.0017 | -40.6303
-1.5 | -0.179 | 0.00582 | -0.0012 | -30.756
-1 | -0.1197 | 0.00581 | -0.0007 | -20.6024
-0.5 | -0.0594 | 0.0058 | -0.0004 | -10.2414
0 | 0 | 0.00578 | 0 | 0
0.5 | 0.0594 | 0.0058 | 0.0004 | 10.2414
1 | 0.1196 | 0.00581 | 0.0008 | 20.5852
1.5 | 0.179 | 0.00582 | 0.0012 | 30.756
2 | 0.2385 | 0.00587 | 0.0017 | 40.6303
2.5 | 0.2983 | 0.00588 | 0.0021 | 50.7313
3 | 0.3574 | 0.00593 | 0.0026 | 60.2698
3.5 | 0.4167 | 0.00598 | 0.0031 | 69.6823
4 | 0.476 | 0.00604 | 0.0037 | 78.8079
4.5 | 0.5345 | 0.00613 | 0.0044 | 87.1941
5 | 0.5932 | 0.0062 | 0.0051 | 95.6774
5.5 | 0.6513 | 0.0063 | 0.0059 | 103.381
6 | 0.7088 | 0.00645 | 0.0068 | 109.8915
6.5 | 0.7661 | 0.00656 | 0.0078 | 116.7835
7 | 0.8228 | 0.00669 | 0.009 | 122.9895
7.5 | 0.8784 | 0.00688 | 0.0103 | 127.6744
8 | 0.9333 | 0.00709 | 0.0118 | 131.6361
8.5 | 0.9863 | 0.00735 | 0.0137 | 134.1905
9 | 1.0383 | 0.00762 | 0.0158 | 136.2598
9.5 | 1.0896 | 0.00792 | 0.018 | 137.5758
10 | 1.1366 | 0.00823 | 0.0211 | 138.1045
10.5 | 1.173 | 0.0084 | 0.0263 | 139.6429
11 | 1.2284 | 0.00898 | 0.0277 | 136.7929
11.5 | 1.2943 | 0.00977 | 0.0268 | 132.477
12.5 | 1.4104 | 0.01164 | 0.0278 | 121.1684
13 | 1.4907 | 0.01272 | 0.0239 | 117.1934
13.5 | 1.5558 | 0.01371 | 0.0231 | 113.4792
14 | 1.608 | 0.01468 | 0.0246 | 109.5368
14.5 | 1.645 | 0.01569 | 0.0287 | 104.8438
15 | 1.6593 | 0.01663 | 0.0366 | 99.7775
15.5 | 1.6659 | 0.01798 | 0.0445 | 92.6529
16 | 1.6741 | 0.0199 | 0.0506 | 84.1256
16.5 | 1.6801 | 0.02271 | 0.0546 | 73.9806
17 | 1.675 | 0.02744 | 0.056 | 61.0423
17.5 | 1.6602 | 0.03468 | 0.054 | 47.872
18 | 1.6073 | 0.04684 | 0.0485 | 34.3147
18.5 | 1.5192 | 0.0627 | 0.0414 | 24.2297
19 | 1.4357 | 0.07844 | 0.034 | 18.3032
19.5 | 1.3735 | 0.09263 | 0.0269 | 14.8278
20 | 1.3242 | 0.10579 | 0.0202 | 12.5173

## 119. Re 12M Mach 0.50 (1)
BIGFOIL.COM POLAR EXPORT
e473
EPPLER 473 |  |  |  | Cl Max: | 1.175 | at alpha= | 9.5 | deg
JavaFoil+Calcfoil stall+Eppler ext transition |  |  |  | L/D Max: | 159.099 | at alpha= | 6.5 | deg
Re: | 12000000 |  |  | Cd Min: | 0.00519 | at alpha= | -0.5 | deg
Mach: | 0.5 |  |  | Cl=0 at alpha= | 0 | deg
|  |  |  | @ Cl=0.1, Cd= | 0.0052063
|  |  |  | @ Cl=0.4, Cd= | 0.0053001
|  |  |  | @ Cl=0.6, Cd= | 0.0055351
alpha (deg) | Cl | Cd | Cm | Cl/Cd
-14.5 | -0.854 | 0.08427 | 0.004 | -10.131
-14 | -0.821 | 0.0889 | 0.004 | -9.239
-13.5 | -0.797 | 0.07989 | 0.004 | -9.971
-13 | -0.766 | 0.08062 | 0.004 | -9.502
-12.5 | -0.742 | 0.07087 | 0.004 | -10.476
-12 | -0.717 | 0.06377 | 0.004 | -11.25
-11.5 | -0.956 | 0.05249 | 0.004 | -18.215
-11 | -1.098 | 0.04262 | 0.004 | -25.765
-10.5 | -1.142 | 0.03442 | 0.004 | -33.18
-10 | -1.169 | 0.02396 | 0.004 | -48.813
-9.5 | -1.175 | 0.0177 | 0.004 | -66.417
-9 | -1.168 | 0.0137 | 0.003 | -85.299
-8.5 | -1.137 | 0.01189 | 0.003 | -95.631
-8 | -1.084 | 0.01071 | 0.003 | -101.145
-7.5 | -1.024 | 0.01002 | 0.003 | -102.23
-7 | -0.963 | 0.00937 | 0.003 | -102.704
-6.5 | -0.899 | 0.00565 | 0.003 | -159.099
-6 | -0.833 | 0.00548 | 0.002 | -152.14
-5.5 | -0.767 | 0.00588 | 0.002 | -130.41
-5 | -0.699 | 0.00571 | 0.002 | -122.426
-4.5 | -0.631 | 0.00558 | 0.002 | -112.942
-4 | -0.562 | 0.0055 | 0.002 | -102.187
-3.5 | -0.493 | 0.00542 | 0.001 | -90.896
-3 | -0.423 | 0.00531 | 0.001 | -79.671
-2.5 | -0.353 | 0.00528 | 0.001 | -66.799
-2 | -0.283 | 0.00533 | 0.001 | -53.087
-1.5 | -0.212 | 0.00529 | 0.001 | -40.105
-1 | -0.142 | 0.00523 | 0 | -27.078
-0.5 | -0.071 | 0.00519 | 0 | -13.669
0 | 0 | 0.00599 | 0 | 0
0.5 | 0.071 | 0.00519 | 0 | 13.68
1 | 0.142 | 0.00523 | 0 | 27.078
1.5 | 0.212 | 0.00529 | -0.001 | 40.105
2 | 0.283 | 0.00533 | -0.001 | 53.087
2.5 | 0.353 | 0.00528 | -0.001 | 66.799
3 | 0.423 | 0.00531 | -0.001 | 79.671
3.5 | 0.493 | 0.00542 | -0.001 | 90.896
4 | 0.562 | 0.00548 | -0.002 | 102.512
4.5 | 0.631 | 0.00558 | -0.002 | 113.079
5 | 0.699 | 0.00571 | -0.002 | 122.426
5.5 | 0.767 | 0.00588 | -0.002 | 130.41
6 | 0.833 | 0.00548 | -0.002 | 152.14
6.5 | 0.899 | 0.00565 | -0.003 | 159.099
7 | 0.963 | 0.00939 | -0.003 | 102.563
7.5 | 1.024 | 0.01003 | -0.003 | 102.119
8 | 1.083 | 0.01079 | -0.003 | 100.436
8.5 | 1.137 | 0.01189 | -0.003 | 95.631
9 | 1.168 | 0.0137 | -0.003 | 85.299
9.5 | 1.175 | 0.01773 | -0.004 | 66.28
10 | 1.169 | 0.02398 | -0.004 | 48.76
10.5 | 1.149 | 0.03183 | -0.004 | 36.104
11 | 1.099 | 0.04224 | -0.004 | 26.014
11.5 | 0.957 | 0.05185 | -0.004 | 18.456
12 | 0.717 | 0.06468 | -0.004 | 11.079
12.5 | 0.743 | 0.07054 | -0.004 | 10.53
13 | 0.766 | 0.08114 | -0.004 | 9.443
13.5 | 0.796 | 0.08 | -0.004 | 9.954
14 | 0.822 | 0.08886 | -0.004 | 9.246
14.5 | 0.852 | 0.08626 | -0.004 | 9.881

## 120. Re 12M Mach 0.50 (2)
BIGFOIL.COM POLAR EXPORT
e473
EPPLER 473 |  |  |  | Cl Max: | 1.6517 | at alpha= | 13 | deg
XFOIL ncrit=9 |  |  |  | L/D Max: | 138.02 | at alpha= | 9 | deg
Re: | 12000000 |  |  | Cd Min: | 0.14323 | at alpha= | -18 | deg
Mach: | 0.5 |  |  | Cl=0 at alpha= | 0 | deg
|  |  |  | @ Cl=0.1, Cd= | 0.005999
|  |  |  | @ Cl=0.4, Cd= | 0.0061778
|  |  |  | @ Cl=0.6, Cd= | 0.0064706
alpha (deg) | Cl | Cd | Cm | Cl/Cd
-18 | -1.0707 | 0.14323 | -0.0106 | -7.4754
-17.5 | -1.0844 | 0.13331 | -0.0163 | -8.1344
-17 | -1.0999 | 0.12345 | -0.0218 | -8.9097
-16.5 | -1.12 | 0.11355 | -0.027 | -9.8635
-16 | -1.1449 | 0.10352 | -0.032 | -11.0597
-15 | -1.2194 | 0.08226 | -0.0427 | -14.8237
-14.5 | -1.2947 | 0.06912 | -0.0501 | -18.7312
-14 | -1.4327 | 0.05204 | -0.0605 | -27.5307
-13.5 | -1.59 | 0.03351 | -0.0716 | -47.4485
-13 | -1.6503 | 0.02289 | -0.0754 | -72.097
-12.5 | -1.6111 | 0.01796 | -0.0762 | -89.7049
-12 | -1.5498 | 0.01547 | -0.0737 | -100.181
-11.5 | -1.4955 | 0.01366 | -0.0688 | -109.4802
-11 | -1.4602 | 0.01202 | -0.0605 | -121.4809
-10.5 | -1.3826 | 0.01052 | -0.0583 | -131.4259
-10 | -1.3253 | 0.00991 | -0.0523 | -133.7336
-9.5 | -1.2779 | 0.00935 | -0.0448 | -136.6738
-9 | -1.2202 | 0.00884 | -0.039 | -138.0317
-8.5 | -1.1596 | 0.00838 | -0.0339 | -138.3771
-8 | -1.0963 | 0.00801 | -0.0294 | -136.8664
-7 | -0.9634 | 0.00741 | -0.0223 | -130.0135
-6.5 | -0.8963 | 0.00715 | -0.0193 | -125.3566
-6 | -0.8278 | 0.00696 | -0.0167 | -118.9368
-5.5 | -0.7585 | 0.00681 | -0.0145 | -111.3803
-5 | -0.6903 | 0.00662 | -0.0123 | -104.2749
-4.5 | -0.6207 | 0.00651 | -0.0106 | -95.3456
-4 | -0.5524 | 0.00637 | -0.0088 | -86.719
-3.5 | -0.4827 | 0.00628 | -0.0075 | -76.8631
-3 | -0.4142 | 0.00619 | -0.0061 | -66.9144
-2.5 | -0.3444 | 0.00613 | -0.005 | -56.1827
-2 | -0.276 | 0.00606 | -0.0038 | -45.5446
-1.5 | -0.2068 | 0.00604 | -0.0028 | -34.2384
-1 | -0.1374 | 0.006 | -0.0019 | -22.9
-0.5 | -0.0693 | 0.00598 | -0.0009 | -11.5886
0 | 0 | 0.00599 | 0 | 0
0.5 | 0.0693 | 0.00599 | 0.0009 | 11.5693
1 | 0.1374 | 0.00601 | 0.0019 | 22.8619
1.5 | 0.2068 | 0.00604 | 0.0028 | 34.2384
2 | 0.276 | 0.00606 | 0.0038 | 45.5446
2.5 | 0.3444 | 0.00613 | 0.005 | 56.1827
3 | 0.4142 | 0.00619 | 0.0061 | 66.9144
3.5 | 0.4826 | 0.00628 | 0.0075 | 76.8471
4 | 0.5524 | 0.00638 | 0.0089 | 86.5831
4.5 | 0.6207 | 0.00651 | 0.0106 | 95.3456
5 | 0.6902 | 0.00662 | 0.0123 | 104.2598
5.5 | 0.7585 | 0.00681 | 0.0145 | 111.3803
6 | 0.8278 | 0.00697 | 0.0167 | 118.7661
6.5 | 0.8963 | 0.00715 | 0.0193 | 125.3566
7 | 0.9634 | 0.00741 | 0.0223 | 130.0135
7.5 | 1.0301 | 0.0077 | 0.0257 | 133.7792
8 | 1.0967 | 0.008 | 0.0294 | 137.0875
9 | 1.2201 | 0.00884 | 0.039 | 138.0204
9.5 | 1.2782 | 0.00933 | 0.0448 | 136.9989
10 | 1.3253 | 0.00993 | 0.0523 | 133.4642
10.5 | 1.3827 | 0.01049 | 0.0583 | 131.8112
11 | 1.4616 | 0.01202 | 0.0604 | 121.5973
11.5 | 1.4962 | 0.01364 | 0.0687 | 109.6921
12 | 1.5493 | 0.01544 | 0.0738 | 100.3433
12.5 | 1.6163 | 0.01798 | 0.0756 | 89.8943
13 | 1.6517 | 0.02282 | 0.0754 | 72.3795
13.5 | 1.592 | 0.03336 | 0.0717 | 47.7218
14 | 1.4386 | 0.05167 | 0.0607 | 27.8421
14.5 | 1.2977 | 0.06898 | 0.05 | 18.8127
15 | 1.2213 | 0.08224 | 0.0425 | 14.8504
15.5 | 1.1794 | 0.09313 | 0.0369 | 12.664
16 | 1.1465 | 0.10357 | 0.0317 | 11.0698
16.5 | 1.1209 | 0.11368 | 0.0266 | 9.8601
17 | 1.1025 | 0.1234 | 0.0216 | 8.9344
17.5 | 1.0863 | 0.13334 | 0.0161 | 8.1468
18 | 1.0735 | 0.14315 | 0.0105 | 7.4991

## 121. Re 14M Mach 0.00 (1)
BIGFOIL.COM POLAR EXPORT
e473
EPPLER 473 |  |  |  | Cl Max: | 1.455 | at alpha= | 16 | deg
JavaFoil+Calcfoil stall+Eppler ext transition |  |  |  | L/D Max: | 191.507 | at alpha= | 9.5 | deg
Re: | 14000000 |  |  | Cd Min: | 0.00543 | at alpha= | -5.5 | deg
Mach: | 0 |  |  | Cl=0 at alpha= | 0 | deg
|  |  |  | @ Cl=0.1, Cd= | 0.0056911
|  |  |  | @ Cl=0.4, Cd= | 0.0059567
|  |  |  | @ Cl=0.6, Cd= | 0.0063484
alpha (deg) | Cl | Cd | Cm | Cl/Cd
-20 | -1.377 | 0.08397 | 0.005 | -16.398
-19.5 | -1.395 | 0.0787 | 0.005 | -17.719
-19 | -1.411 | 0.07262 | 0.005 | -19.435
-18.5 | -1.426 | 0.06661 | 0.005 | -21.406
-18 | -1.437 | 0.06143 | 0.005 | -23.389
-17.5 | -1.445 | 0.05642 | 0.005 | -25.61
-17 | -1.452 | 0.05082 | 0.005 | -28.569
-16.5 | -1.455 | 0.04569 | 0.005 | -31.853
-16 | -1.455 | 0.04098 | 0.005 | -35.519
-15.5 | -1.45 | 0.03619 | 0.005 | -40.051
-15 | -1.44 | 0.03164 | 0.005 | -45.522
-14.5 | -1.429 | 0.0274 | 0.004 | -52.155
-14 | -1.415 | 0.02359 | 0.004 | -60.007
-13.5 | -1.399 | 0.02024 | 0.004 | -69.133
-13 | -1.382 | 0.01729 | 0.004 | -79.942
-12.5 | -1.362 | 0.01494 | 0.004 | -91.162
-12 | -1.343 | 0.01277 | 0.004 | -105.174
-11.5 | -1.309 | 0.01176 | 0.004 | -111.349
-11 | -1.268 | 0.01096 | 0.004 | -115.661
-10.5 | -1.223 | 0.01023 | 0.004 | -119.589
-10 | -1.175 | 0.00965 | 0.003 | -121.73
-9.5 | -1.125 | 0.00588 | 0.003 | -191.507
-9 | -1.074 | 0.00569 | 0.003 | -188.567
-8.5 | -1.019 | 0.00625 | 0.003 | -163.117
-8 | -0.963 | 0.00607 | 0.003 | -158.69
-7.5 | -0.906 | 0.00593 | 0.003 | -152.614
-7 | -0.848 | 0.00578 | 0.002 | -146.739
-6.5 | -0.789 | 0.00566 | 0.002 | -139.43
-6 | -0.73 | 0.00557 | 0.002 | -131.027
-5.5 | -0.67 | 0.00543 | 0.002 | -123.358
-5 | -0.61 | 0.00637 | 0.002 | -95.788
-4.5 | -0.55 | 0.00625 | 0.002 | -87.996
-4 | -0.489 | 0.00611 | 0.001 | -80.059
-3.5 | -0.429 | 0.00599 | 0.001 | -71.587
-3 | -0.368 | 0.00592 | 0.001 | -62.109
-2.5 | -0.307 | 0.00587 | 0.001 | -52.26
-2 | -0.246 | 0.00585 | 0.001 | -41.989
-1.5 | -0.184 | 0.00578 | 0.001 | -31.877
-1 | -0.123 | 0.00571 | 0 | -21.522
-0.5 | -0.062 | 0.00566 | 0 | -10.859
0 | 0 | 0.00565 | 0 | 0
0.5 | 0.062 | 0.00566 | 0 | 10.867
1 | 0.123 | 0.00571 | 0 | 21.539
1.5 | 0.184 | 0.00578 | -0.001 | 31.897
2 | 0.246 | 0.00585 | -0.001 | 42.021
2.5 | 0.307 | 0.00587 | -0.001 | 52.301
3 | 0.368 | 0.00592 | -0.001 | 62.158
3.5 | 0.429 | 0.00599 | -0.001 | 71.634
4 | 0.49 | 0.00611 | -0.001 | 80.126
4.5 | 0.55 | 0.00625 | -0.002 | 88.07
5 | 0.611 | 0.00637 | -0.002 | 95.87
5.5 | 0.67 | 0.00543 | -0.002 | 123.358
6 | 0.73 | 0.00557 | -0.002 | 131.027
6.5 | 0.789 | 0.00566 | -0.002 | 139.43
7 | 0.848 | 0.00578 | -0.002 | 146.739
7.5 | 0.906 | 0.00593 | -0.003 | 152.614
8 | 0.963 | 0.00607 | -0.003 | 158.69
8.5 | 1.019 | 0.00625 | -0.003 | 163.117
9 | 1.074 | 0.00569 | -0.003 | 188.567
9.5 | 1.125 | 0.00588 | -0.003 | 191.507
10 | 1.175 | 0.00965 | -0.003 | 121.73
10.5 | 1.223 | 0.01023 | -0.004 | 119.589
11 | 1.268 | 0.01096 | -0.004 | 115.661
11.5 | 1.309 | 0.01176 | -0.004 | 111.349
12 | 1.343 | 0.01277 | -0.004 | 105.174
12.5 | 1.362 | 0.01494 | -0.004 | 91.162
13 | 1.382 | 0.01729 | -0.004 | 79.942
13.5 | 1.399 | 0.02024 | -0.004 | 69.133
14 | 1.415 | 0.02359 | -0.004 | 60.007
14.5 | 1.429 | 0.0274 | -0.004 | 52.155
15 | 1.44 | 0.03164 | -0.005 | 45.522
15.5 | 1.45 | 0.03619 | -0.005 | 40.051
16 | 1.455 | 0.04098 | -0.005 | 35.519
16.5 | 1.455 | 0.04569 | -0.005 | 31.853
17 | 1.452 | 0.05082 | -0.005 | 28.569
17.5 | 1.445 | 0.05642 | -0.005 | 25.61
18 | 1.437 | 0.06143 | -0.005 | 23.389
18.5 | 1.426 | 0.06661 | -0.005 | 21.406
19 | 1.411 | 0.07262 | -0.005 | 19.435
19.5 | 1.395 | 0.0787 | -0.005 | 17.719
20 | 1.377 | 0.08397 | -0.005 | 16.398

## 122. Re 14M Mach 0.00 (2)
BIGFOIL.COM POLAR EXPORT
e473
EPPLER 473 |  |  |  | Cl Max: | 1.7583 | at alpha= | 19 | deg
XFOIL ncrit=9 |  |  |  | L/D Max: | 139.175 | at alpha= | 11 | deg
Re: | 14000000 |  |  | Cd Min: | 0.0398 | at alpha= | -20 | deg
Mach: | 0 |  |  | Cl=0 at alpha= | 0 | deg
|  |  |  | @ Cl=0.1, Cd= | 0.00563
|  |  |  | @ Cl=0.4, Cd= | 0.0057996
|  |  |  | @ Cl=0.6, Cd= | 0.0060487
alpha (deg) | Cl | Cd | Cm | Cl/Cd
-20 | -1.7349 | 0.0398 | -0.0448 | -43.5905
-19.5 | -1.7539 | 0.03208 | -0.0475 | -54.6727
-19 | -1.7576 | 0.02684 | -0.0482 | -65.4844
-18.5 | -1.7554 | 0.02302 | -0.047 | -76.2554
-18 | -1.747 | 0.02042 | -0.0442 | -85.5534
-17.5 | -1.7372 | 0.01853 | -0.0398 | -93.7507
-17 | -1.7217 | 0.01727 | -0.0349 | -99.6931
-16.5 | -1.7123 | 0.01631 | -0.0279 | -104.9847
-16 | -1.695 | 0.01544 | -0.0219 | -109.7798
-15.5 | -1.6626 | 0.01465 | -0.0184 | -113.4881
-15 | -1.6193 | 0.01389 | -0.0167 | -116.5803
-14.5 | -1.5753 | 0.01311 | -0.0151 | -120.1602
-14 | -1.5268 | 0.0124 | -0.0143 | -123.129
-13.5 | -1.4672 | 0.0117 | -0.0156 | -125.4017
-13 | -1.3945 | 0.01088 | -0.0197 | -128.171
-12.5 | -1.3272 | 0.01013 | -0.0226 | -131.0168
-12 | -1.2806 | 0.00943 | -0.021 | -135.8006
-11 | -1.18 | 0.00856 | -0.0189 | -137.8505
-10.5 | -1.1378 | 0.00821 | -0.0161 | -138.5871
-10 | -1.0917 | 0.00792 | -0.014 | -137.8409
-9.5 | -1.0444 | 0.00763 | -0.0121 | -136.8807
-9 | -0.9947 | 0.00734 | -0.0106 | -135.5177
-8.5 | -0.9447 | 0.00711 | -0.0092 | -132.8692
-8 | -0.894 | 0.00683 | -0.0079 | -130.8931
-7.5 | -0.8419 | 0.00661 | -0.0068 | -127.3676
-7 | -0.7888 | 0.00644 | -0.0059 | -122.4845
-6.5 | -0.7345 | 0.00635 | -0.0052 | -115.6693
-6 | -0.6796 | 0.00622 | -0.0046 | -109.2605
-5.5 | -0.6248 | 0.00608 | -0.0039 | -102.7632
-5 | -0.5691 | 0.00601 | -0.0034 | -94.6922
-4.5 | -0.5132 | 0.00592 | -0.0029 | -86.6892
-4 | -0.4569 | 0.00586 | -0.0025 | -77.9693
-3.5 | -0.4005 | 0.0058 | -0.0021 | -69.0517
-3 | -0.3433 | 0.00575 | -0.0018 | -59.7043
-2.5 | -0.2868 | 0.0057 | -0.0014 | -50.3158
-2 | -0.2292 | 0.00568 | -0.0011 | -40.3521
-1.5 | -0.1721 | 0.00565 | -0.0008 | -30.4602
-1 | -0.1151 | 0.00564 | -0.0005 | -20.4078
-0.5 | -0.0572 | 0.00563 | -0.0003 | -10.1599
0 | 0 | 0.00562 | 0 | 0
0.5 | 0.0572 | 0.00563 | 0.0003 | 10.1599
1 | 0.1151 | 0.00563 | 0.0005 | 20.444
1.5 | 0.1721 | 0.00564 | 0.0008 | 30.5142
2 | 0.2292 | 0.00568 | 0.0011 | 40.3521
2.5 | 0.2868 | 0.0057 | 0.0014 | 50.3158
3 | 0.3433 | 0.00576 | 0.0018 | 59.6007
3.5 | 0.4005 | 0.0058 | 0.0021 | 69.0517
4 | 0.4569 | 0.00585 | 0.0025 | 78.1026
4.5 | 0.5132 | 0.00592 | 0.0029 | 86.6892
5 | 0.5692 | 0.00601 | 0.0034 | 94.7088
5.5 | 0.6249 | 0.00608 | 0.0039 | 102.7796
6 | 0.6795 | 0.00623 | 0.0046 | 109.069
6.5 | 0.7343 | 0.00636 | 0.0052 | 115.456
7 | 0.7888 | 0.00645 | 0.0059 | 122.2946
7.5 | 0.8419 | 0.00661 | 0.0068 | 127.3676
8 | 0.8939 | 0.00684 | 0.0079 | 130.6871
8.5 | 0.9445 | 0.00712 | 0.0093 | 132.6545
9 | 0.9951 | 0.00732 | 0.0106 | 135.9426
9.5 | 1.0447 | 0.0076 | 0.012 | 137.4605
10.5 | 1.1376 | 0.00824 | 0.0161 | 138.0583
11 | 1.1802 | 0.00848 | 0.0189 | 139.1745
12 | 1.2806 | 0.00943 | 0.021 | 135.8006
12.5 | 1.328 | 0.01014 | 0.0224 | 130.9665
13 | 1.3941 | 0.01087 | 0.0198 | 128.2521
13.5 | 1.4667 | 0.0117 | 0.0157 | 125.359
14 | 1.5264 | 0.01241 | 0.0144 | 122.9976
14.5 | 1.5754 | 0.0131 | 0.0151 | 120.2595
15 | 1.6201 | 0.01383 | 0.0166 | 117.1439
15.5 | 1.6627 | 0.01465 | 0.0183 | 113.4949
16 | 1.6959 | 0.01542 | 0.0217 | 109.9805
16.5 | 1.7125 | 0.0163 | 0.0279 | 105.0613
17 | 1.7224 | 0.01726 | 0.0348 | 99.7914
17.5 | 1.7383 | 0.01851 | 0.0397 | 93.9114
18 | 1.748 | 0.0204 | 0.044 | 85.6863
18.5 | 1.754 | 0.02316 | 0.0469 | 75.734
19 | 1.7583 | 0.02683 | 0.048 | 65.5348
19.5 | 1.7557 | 0.03199 | 0.0474 | 54.8828
20 | 1.7373 | 0.03965 | 0.0447 | 43.8159

## 123. Re 14M Mach 0.10 (1)
BIGFOIL.COM POLAR EXPORT
e473
EPPLER 473 |  |  |  | Cl Max: | 1.444 | at alpha= | 16 | deg
JavaFoil+Calcfoil stall+Eppler ext transition |  |  |  | L/D Max: | 186.393 | at alpha= | 9 | deg
Re: | 14000000 |  |  | Cd Min: | 0.00541 | at alpha= | -5.5 | deg
Mach: | 0.1 |  |  | Cl=0 at alpha= | 0 | deg
|  |  |  | @ Cl=0.1, Cd= | 0.0057123
|  |  |  | @ Cl=0.4, Cd= | 0.0059492
|  |  |  | @ Cl=0.6, Cd= | 0.0063625
alpha (deg) | Cl | Cd | Cm | Cl/Cd
-20 | -1.34 | 0.08717 | 0.005 | -15.368
-19.5 | -1.361 | 0.08165 | 0.005 | -16.675
-19 | -1.382 | 0.07529 | 0.005 | -18.355
-18.5 | -1.399 | 0.06984 | 0.005 | -20.033
-18 | -1.414 | 0.06388 | 0.005 | -22.14
-17.5 | -1.426 | 0.05873 | 0.005 | -24.276
-17 | -1.435 | 0.05306 | 0.005 | -27.049
-16.5 | -1.44 | 0.04818 | 0.005 | -29.894
-16 | -1.444 | 0.04292 | 0.005 | -33.634
-15.5 | -1.439 | 0.038 | 0.005 | -37.87
-15 | -1.431 | 0.0333 | 0.005 | -42.991
-14.5 | -1.422 | 0.02891 | 0.004 | -49.179
-14 | -1.409 | 0.02491 | 0.004 | -56.572
-13.5 | -1.395 | 0.02135 | 0.004 | -65.327
-13 | -1.378 | 0.01815 | 0.004 | -75.924
-12.5 | -1.359 | 0.01573 | 0.004 | -86.402
-12 | -1.342 | 0.01318 | 0.004 | -101.802
-11.5 | -1.312 | 0.01193 | 0.004 | -109.947
-11 | -1.271 | 0.01114 | 0.004 | -114.094
-10.5 | -1.227 | 0.01035 | 0.004 | -118.519
-10 | -1.179 | 0.00981 | 0.003 | -120.181
-9.5 | -1.13 | 0.00935 | 0.003 | -120.804
-9 | -1.078 | 0.00578 | 0.003 | -186.393
-8.5 | -1.024 | 0.00624 | 0.003 | -164.005
-8 | -0.967 | 0.00609 | 0.003 | -158.878
-7.5 | -0.91 | 0.00596 | 0.003 | -152.736
-7 | -0.852 | 0.00578 | 0.002 | -147.262
-6.5 | -0.793 | 0.00567 | 0.002 | -139.717
-6 | -0.733 | 0.00555 | 0.002 | -132.179
-5.5 | -0.673 | 0.00541 | 0.002 | -124.491
-5 | -0.613 | 0.00639 | 0.002 | -95.947
-4.5 | -0.553 | 0.00627 | 0.002 | -88.169
-4 | -0.492 | 0.00609 | 0.001 | -80.712
-3.5 | -0.431 | 0.006 | 0.001 | -71.823
-3 | -0.37 | 0.0059 | 0.001 | -62.609
-2.5 | -0.308 | 0.00589 | 0.001 | -52.379
-2 | -0.247 | 0.00583 | 0.001 | -42.326
-1.5 | -0.185 | 0.00579 | 0.001 | -31.992
-1 | -0.124 | 0.00572 | 0 | -21.593
-0.5 | -0.062 | 0.0057 | 0 | -10.839
0 | 0 | 0.00569 | 0 | 0
0.5 | 0.062 | 0.0057 | 0 | 10.847
1 | 0.124 | 0.00572 | 0 | 21.609
1.5 | 0.185 | 0.00579 | -0.001 | 32.012
2 | 0.247 | 0.00583 | -0.001 | 42.358
2.5 | 0.309 | 0.00589 | -0.001 | 52.421
3 | 0.37 | 0.0059 | -0.001 | 62.659
3.5 | 0.431 | 0.006 | -0.001 | 71.87
4 | 0.492 | 0.00609 | -0.001 | 80.779
4.5 | 0.553 | 0.00627 | -0.002 | 88.244
5 | 0.614 | 0.00639 | -0.002 | 96.03
5.5 | 0.673 | 0.00541 | -0.002 | 124.491
6 | 0.733 | 0.00555 | -0.002 | 132.179
6.5 | 0.793 | 0.00567 | -0.002 | 139.717
7 | 0.852 | 0.00578 | -0.002 | 147.262
7.5 | 0.91 | 0.00596 | -0.003 | 152.736
8 | 0.967 | 0.00609 | -0.003 | 158.878
8.5 | 1.024 | 0.00624 | -0.003 | 164.005
9 | 1.078 | 0.00578 | -0.003 | 186.393
9.5 | 1.13 | 0.00935 | -0.003 | 120.804
10 | 1.179 | 0.00981 | -0.003 | 120.181
10.5 | 1.227 | 0.01035 | -0.004 | 118.519
11 | 1.271 | 0.01114 | -0.004 | 114.094
11.5 | 1.312 | 0.01193 | -0.004 | 109.947
12 | 1.342 | 0.01318 | -0.004 | 101.802
12.5 | 1.359 | 0.01573 | -0.004 | 86.402
13 | 1.378 | 0.01815 | -0.004 | 75.924
13.5 | 1.395 | 0.02135 | -0.004 | 65.327
14 | 1.409 | 0.02491 | -0.004 | 56.572
14.5 | 1.422 | 0.02891 | -0.004 | 49.179
15 | 1.431 | 0.0333 | -0.005 | 42.991
15.5 | 1.439 | 0.038 | -0.005 | 37.87
16 | 1.444 | 0.04292 | -0.005 | 33.634
16.5 | 1.44 | 0.04818 | -0.005 | 29.894
17 | 1.435 | 0.05306 | -0.005 | 27.049
17.5 | 1.426 | 0.05873 | -0.005 | 24.276
18 | 1.414 | 0.06388 | -0.005 | 22.14
18.5 | 1.399 | 0.06984 | -0.005 | 20.033
19 | 1.382 | 0.07529 | -0.005 | 18.355
19.5 | 1.361 | 0.08165 | -0.005 | 16.675
20 | 1.34 | 0.08717 | -0.005 | 15.368

## 124. Re 14M Mach 0.10 (2)
BIGFOIL.COM POLAR EXPORT
e473
EPPLER 473 |  |  |  | Cl Max: | 1.7456 | at alpha= | 19 | deg
XFOIL ncrit=9 |  |  |  | L/D Max: | 138.877 | at alpha= | 11 | deg
Re: | 14000000 |  |  | Cd Min: | 0.04805 | at alpha= | -20 | deg
Mach: | 0.1 |  |  | Cl=0 at alpha= | 0 | deg
|  |  |  | @ Cl=0.1, Cd= | 0.0056373
|  |  |  | @ Cl=0.4, Cd= | 0.0057984
|  |  |  | @ Cl=0.6, Cd= | 0.0060589
alpha (deg) | Cl | Cd | Cm | Cl/Cd
-20 | -1.6886 | 0.04805 | -0.0429 | -35.1426
-19.5 | -1.7296 | 0.03736 | -0.0472 | -46.2955
-19 | -1.7439 | 0.03028 | -0.0494 | -57.5925
-18.5 | -1.7457 | 0.0254 | -0.0495 | -68.7283
-18 | -1.7406 | 0.02203 | -0.0477 | -79.0104
-17.5 | -1.7349 | 0.01953 | -0.0439 | -88.8326
-17 | -1.7225 | 0.01792 | -0.039 | -96.1217
-16.5 | -1.7084 | 0.01681 | -0.0332 | -101.63
-16 | -1.7002 | 0.01589 | -0.0255 | -106.9981
-15.5 | -1.6714 | 0.015 | -0.0213 | -111.4267
-15 | -1.6308 | 0.01423 | -0.0189 | -114.603
-14.5 | -1.5871 | 0.01339 | -0.0171 | -118.5288
-14 | -1.5381 | 0.01268 | -0.0161 | -121.3013
-13.5 | -1.4788 | 0.01194 | -0.0171 | -123.8526
-13 | -1.4054 | 0.0111 | -0.0211 | -126.6126
-12.5 | -1.3377 | 0.01027 | -0.0238 | -130.2532
-12 | -1.2907 | 0.00956 | -0.0221 | -135.0105
-11 | -1.1876 | 0.00864 | -0.0201 | -137.4537
-10.5 | -1.1457 | 0.00828 | -0.0171 | -138.3696
-10 | -1.0994 | 0.00797 | -0.0148 | -137.9423
-9.5 | -1.0518 | 0.00768 | -0.0129 | -136.9531
-9 | -1.0018 | 0.00739 | -0.0113 | -135.5616
-8.5 | -0.9514 | 0.00715 | -0.0098 | -133.0629
-8 | -0.9005 | 0.00686 | -0.0084 | -131.2682
-7.5 | -0.8479 | 0.00664 | -0.0073 | -127.6958
-7 | -0.7943 | 0.00646 | -0.0063 | -122.9567
-6.5 | -0.7395 | 0.00637 | -0.0056 | -116.0911
-6 | -0.6842 | 0.00624 | -0.0049 | -109.6474
-5.5 | -0.6291 | 0.0061 | -0.0042 | -103.1311
-5 | -0.5728 | 0.00603 | -0.0036 | -94.9917
-4.5 | -0.5167 | 0.00593 | -0.0031 | -87.1332
-4 | -0.4598 | 0.00587 | -0.0026 | -78.3305
-3.5 | -0.4031 | 0.00581 | -0.0022 | -69.3804
-3 | -0.3455 | 0.00576 | -0.0019 | -59.9826
-2.5 | -0.2887 | 0.00571 | -0.0014 | -50.5604
-2 | -0.2307 | 0.00569 | -0.0012 | -40.5448
-1.5 | -0.1732 | 0.00566 | -0.0009 | -30.6007
-1 | -0.1158 | 0.00564 | -0.0005 | -20.5319
-0.5 | -0.0575 | 0.00563 | -0.0003 | -10.2131
0 | 0 | 0.00563 | 0 | 0
0.5 | 0.0575 | 0.00563 | 0.0003 | 10.2131
1 | 0.1158 | 0.00564 | 0.0005 | 20.5319
1.5 | 0.1731 | 0.00565 | 0.0009 | 30.6372
2 | 0.2307 | 0.00569 | 0.0012 | 40.5448
2.5 | 0.2887 | 0.00571 | 0.0014 | 50.5604
3 | 0.3455 | 0.00577 | 0.0019 | 59.8787
3.5 | 0.4031 | 0.0058 | 0.0022 | 69.5
4 | 0.4599 | 0.00587 | 0.0026 | 78.3475
4.5 | 0.5167 | 0.00593 | 0.0031 | 87.1332
5 | 0.5729 | 0.00603 | 0.0036 | 95.0083
5.5 | 0.6291 | 0.00609 | 0.0041 | 103.3005
6 | 0.6842 | 0.00624 | 0.0049 | 109.6474
6.5 | 0.7393 | 0.00639 | 0.0056 | 115.6964
7 | 0.7943 | 0.00647 | 0.0063 | 122.7666
7.5 | 0.8479 | 0.00664 | 0.0073 | 127.6958
8 | 0.9003 | 0.00687 | 0.0084 | 131.048
8.5 | 0.9511 | 0.00716 | 0.0099 | 132.8352
9 | 1.0021 | 0.00736 | 0.0113 | 136.1549
9.5 | 1.052 | 0.00766 | 0.0128 | 137.3368
10.5 | 1.1454 | 0.00831 | 0.0171 | 137.8339
11 | 1.1874 | 0.00855 | 0.0202 | 138.8772
12 | 1.2907 | 0.00957 | 0.0221 | 134.8694
12.5 | 1.3386 | 0.01028 | 0.0236 | 130.214
13 | 1.405 | 0.01109 | 0.0212 | 126.6907
13.5 | 1.4784 | 0.01193 | 0.0172 | 123.9229
14 | 1.5378 | 0.01268 | 0.0161 | 121.2776
14.5 | 1.5874 | 0.01336 | 0.017 | 118.8174
15 | 1.6313 | 0.0142 | 0.0188 | 114.8803
15.5 | 1.6716 | 0.01501 | 0.0212 | 111.3658
16 | 1.7013 | 0.01587 | 0.0253 | 107.2023
16.5 | 1.7085 | 0.0168 | 0.0332 | 101.6964
17 | 1.7227 | 0.01794 | 0.039 | 96.0256
17.5 | 1.7366 | 0.01948 | 0.0437 | 89.1478
18 | 1.7417 | 0.022 | 0.0476 | 79.1682
18.5 | 1.7454 | 0.02548 | 0.0494 | 68.5008
19 | 1.7456 | 0.03019 | 0.0493 | 57.8205
19.5 | 1.7304 | 0.03739 | 0.047 | 46.2798
20 | 1.6912 | 0.04789 | 0.0427 | 35.3143

## 125. Re 14M Mach 0.25 (1)
BIGFOIL.COM POLAR EXPORT
e473
EPPLER 473 |  |  |  | Cl Max: | 1.367 | at alpha= | 14.5 | deg
JavaFoil+Calcfoil stall+Eppler ext transition |  |  |  | L/D Max: | 182.564 | at alpha= | 8.5 | deg
Re: | 14000000 |  |  | Cd Min: | 0.00525 | at alpha= | -4 | deg
Mach: | 0.25 |  |  | Cl=0 at alpha= | 0 | deg
|  |  |  | @ Cl=0.1, Cd= | 0.00576
|  |  |  | @ Cl=0.4, Cd= | 0.0060113
|  |  |  | @ Cl=0.6, Cd= | 0.005361
alpha (deg) | Cl | Cd | Cm | Cl/Cd
-19.5 | -1.083 | 0.10215 | 0.005 | -10.605
-19 | -1.138 | 0.09384 | 0.005 | -12.128
-18.5 | -1.187 | 0.08699 | 0.005 | -13.643
-18 | -1.231 | 0.08004 | 0.005 | -15.377
-17.5 | -1.269 | 0.07359 | 0.005 | -17.249
-17 | -1.303 | 0.06689 | 0.005 | -19.479
-16.5 | -1.33 | 0.06129 | 0.005 | -21.697
-16 | -1.352 | 0.05508 | 0.005 | -24.553
-15.5 | -1.363 | 0.04929 | 0.005 | -27.645
-15 | -1.366 | 0.04415 | 0.004 | -30.942
-14.5 | -1.367 | 0.03884 | 0.004 | -35.181
-14 | -1.363 | 0.0339 | 0.004 | -40.209
-13.5 | -1.358 | 0.02879 | 0.004 | -47.167
-13 | -1.348 | 0.02466 | 0.004 | -54.665
-12.5 | -1.337 | 0.02061 | 0.004 | -64.87
-12 | -1.322 | 0.01732 | 0.004 | -76.342
-11.5 | -1.31 | 0.01398 | 0.004 | -93.713
-11 | -1.286 | 0.01235 | 0.004 | -104.093
-10.5 | -1.247 | 0.01135 | 0.004 | -109.857
-10 | -1.202 | 0.01049 | 0.004 | -114.599
-9.5 | -1.154 | 0.00988 | 0.003 | -116.712
-9 | -1.102 | 0.00934 | 0.003 | -117.995
-8.5 | -1.048 | 0.00574 | 0.003 | -182.564
-8 | -0.991 | 0.00623 | 0.003 | -159.049
-7.5 | -0.932 | 0.00609 | 0.003 | -153.055
-7 | -0.873 | 0.00591 | 0.002 | -147.646
-6.5 | -0.813 | 0.00575 | 0.002 | -141.312
-6 | -0.752 | 0.00563 | 0.002 | -133.71
-5.5 | -0.691 | 0.00551 | 0.002 | -125.339
-5 | -0.629 | 0.00538 | 0.002 | -117.045
-4.5 | -0.567 | 0.00534 | 0.002 | -106.311
-4 | -0.505 | 0.00525 | 0.001 | -96.138
-3.5 | -0.442 | 0.0061 | 0.001 | -72.584
-3 | -0.38 | 0.00597 | 0.001 | -63.595
-2.5 | -0.317 | 0.00595 | 0.001 | -53.259
-2 | -0.254 | 0.00589 | 0.001 | -43.045
-1.5 | -0.19 | 0.00586 | 0.001 | -32.482
-1 | -0.127 | 0.00579 | 0 | -21.906
-0.5 | -0.064 | 0.00572 | 0 | -11.1
0 | 0 | 0.00571 | 0 | 0
0.5 | 0.064 | 0.00572 | 0 | 11.109
1 | 0.127 | 0.00579 | 0 | 21.924
1.5 | 0.19 | 0.00586 | -0.001 | 32.503
2 | 0.254 | 0.00589 | -0.001 | 43.079
2.5 | 0.317 | 0.00595 | -0.001 | 53.302
3 | 0.38 | 0.00597 | -0.001 | 63.647
3.5 | 0.443 | 0.0061 | -0.001 | 72.64
4 | 0.505 | 0.00525 | -0.001 | 96.213
4.5 | 0.568 | 0.00534 | -0.002 | 106.405
5 | 0.629 | 0.00538 | -0.002 | 117.045
5.5 | 0.691 | 0.00551 | -0.002 | 125.339
6 | 0.752 | 0.00563 | -0.002 | 133.71
6.5 | 0.813 | 0.00575 | -0.002 | 141.312
7 | 0.873 | 0.00591 | -0.002 | 147.646
7.5 | 0.932 | 0.00609 | -0.003 | 153.055
8 | 0.991 | 0.00623 | -0.003 | 159.049
8.5 | 1.048 | 0.00574 | -0.003 | 182.564
9 | 1.102 | 0.00934 | -0.003 | 117.995
9.5 | 1.154 | 0.00988 | -0.003 | 116.712
10 | 1.202 | 0.01049 | -0.004 | 114.599
10.5 | 1.247 | 0.01135 | -0.004 | 109.857
11 | 1.286 | 0.01235 | -0.004 | 104.093
11.5 | 1.31 | 0.01398 | -0.004 | 93.713
12 | 1.322 | 0.01732 | -0.004 | 76.342
12.5 | 1.337 | 0.02061 | -0.004 | 64.87
13 | 1.348 | 0.02466 | -0.004 | 54.665
13.5 | 1.358 | 0.02879 | -0.004 | 47.167
14 | 1.363 | 0.0339 | -0.004 | 40.209
14.5 | 1.367 | 0.03884 | -0.004 | 35.181
15 | 1.366 | 0.04415 | -0.004 | 30.942
15.5 | 1.363 | 0.04929 | -0.005 | 27.645
16 | 1.352 | 0.05508 | -0.005 | 24.553
16.5 | 1.33 | 0.06117 | -0.005 | 21.746
17 | 1.303 | 0.06689 | -0.005 | 19.479
17.5 | 1.269 | 0.07359 | -0.005 | 17.249
18 | 1.231 | 0.08004 | -0.005 | 15.377
18.5 | 1.187 | 0.08699 | -0.005 | 13.643
19 | 1.138 | 0.09384 | -0.005 | 12.128
19.5 | 1.083 | 0.10327 | -0.005 | 10.484

## 126. Re 14M Mach 0.25 (2)
BIGFOIL.COM POLAR EXPORT
e473
EPPLER 473 |  |  |  | Cl Max: | 1.6977 | at alpha= | 16.5 | deg
XFOIL ncrit=9 |  |  |  | L/D Max: | 138.664 | at alpha= | 11 | deg
Re: | 14000000 |  |  | Cd Min: | 0.10138 | at alpha= | -20 | deg
Mach: | 0.25 |  |  | Cl=0 at alpha= | 0 | deg
|  |  |  | @ Cl=0.1, Cd= | 0.0056667
|  |  |  | @ Cl=0.4, Cd= | 0.0058411
|  |  |  | @ Cl=0.6, Cd= | 0.0061271
alpha (deg) | Cl | Cd | Cm | Cl/Cd
-20 | -1.3557 | 0.10138 | -0.0232 | -13.3725
-19.5 | -1.4021 | 0.08885 | -0.0295 | -15.7805
-19 | -1.4764 | 0.07346 | -0.0371 | -20.098
-18.5 | -1.5743 | 0.05643 | -0.0451 | -27.8983
-18 | -1.651 | 0.04188 | -0.0515 | -39.4222
-17.5 | -1.686 | 0.03188 | -0.0556 | -52.8858
-17 | -1.6988 | 0.02543 | -0.0565 | -66.803
-16.5 | -1.6969 | 0.02166 | -0.0541 | -78.3426
-16 | -1.6927 | 0.01904 | -0.0492 | -88.9023
-15.5 | -1.686 | 0.01746 | -0.0421 | -96.5636
-15 | -1.6732 | 0.01621 | -0.0348 | -103.2202
-14.5 | -1.641 | 0.01517 | -0.0302 | -108.174
-14 | -1.6015 | 0.01425 | -0.0264 | -112.386
-13.5 | -1.5426 | 0.01326 | -0.0261 | -116.3348
-13 | -1.4664 | 0.01225 | -0.0291 | -119.7061
-12.5 | -1.394 | 0.01125 | -0.0314 | -123.9111
-12 | -1.3459 | 0.01037 | -0.0289 | -129.7878
-11.5 | -1.2798 | 0.00957 | -0.0298 | -133.7304
-11 | -1.2237 | 0.00885 | -0.0287 | -138.2712
-10.5 | -1.189 | 0.0087 | -0.0231 | -136.6667
-10 | -1.1427 | 0.00828 | -0.02 | -138.0072
-9.5 | -1.0931 | 0.00796 | -0.0174 | -137.3241
-9 | -1.0409 | 0.00765 | -0.0153 | -136.0654
-8 | -0.9361 | 0.00701 | -0.0114 | -133.5378
-7.5 | -0.881 | 0.00676 | -0.0099 | -130.3254
-7 | -0.8246 | 0.0066 | -0.0087 | -124.9394
-6.5 | -0.7673 | 0.00649 | -0.0076 | -118.228
-6 | -0.7102 | 0.00633 | -0.0066 | -112.1959
-5.5 | -0.6526 | 0.00619 | -0.0056 | -105.4281
-5 | -0.5939 | 0.00612 | -0.0049 | -97.0425
-4.5 | -0.5358 | 0.006 | -0.0041 | -89.3
-4 | -0.4763 | 0.00594 | -0.0036 | -80.1852
-3.5 | -0.4178 | 0.00586 | -0.0029 | -71.2969
-3 | -0.3578 | 0.00582 | -0.0025 | -61.4777
-2.5 | -0.2989 | 0.00576 | -0.0019 | -51.8924
-2 | -0.239 | 0.00572 | -0.0016 | -41.7832
-1.5 | -0.1792 | 0.00571 | -0.0012 | -31.3835
-1 | -0.1198 | 0.00567 | -0.0007 | -21.1287
-0.5 | -0.0596 | 0.00566 | -0.0004 | -10.53
0 | 0 | 0.00568 | 0 | 0
0.5 | 0.0596 | 0.00566 | 0.0004 | 10.53
1 | 0.1198 | 0.00567 | 0.0007 | 21.1287
1.5 | 0.1792 | 0.00571 | 0.0012 | 31.3835
2 | 0.239 | 0.00572 | 0.0016 | 41.7832
2.5 | 0.2989 | 0.00575 | 0.0019 | 51.9826
3 | 0.3578 | 0.00582 | 0.0025 | 61.4777
3.5 | 0.4177 | 0.00585 | 0.0029 | 71.4017
4 | 0.4763 | 0.00594 | 0.0036 | 80.1852
4.5 | 0.5358 | 0.006 | 0.0041 | 89.3
5 | 0.594 | 0.00612 | 0.0049 | 97.0588
5.5 | 0.6527 | 0.00619 | 0.0056 | 105.4443
6 | 0.7103 | 0.00633 | 0.0066 | 112.2117
6.5 | 0.7671 | 0.00651 | 0.0076 | 117.8341
7 | 0.8246 | 0.00661 | 0.0086 | 124.7504
7.5 | 0.881 | 0.00677 | 0.0099 | 130.1329
8 | 0.9359 | 0.00702 | 0.0114 | 133.3191
8.5 | 0.9883 | 0.00736 | 0.0133 | 134.2799
9 | 1.041 | 0.00764 | 0.0153 | 136.2565
9.5 | 1.093 | 0.00796 | 0.0174 | 137.3116
10 | 1.1426 | 0.0083 | 0.02 | 137.6627
10.5 | 1.1884 | 0.00875 | 0.0232 | 135.8171
11 | 1.2244 | 0.00883 | 0.0286 | 138.6636
11.5 | 1.2818 | 0.00948 | 0.0295 | 135.211
12 | 1.3458 | 0.01036 | 0.0289 | 129.9035
12.5 | 1.395 | 0.01127 | 0.0312 | 123.7799
13 | 1.4657 | 0.01224 | 0.0292 | 119.7467
13.5 | 1.542 | 0.01325 | 0.0262 | 116.3774
14 | 1.6016 | 0.01423 | 0.0264 | 112.5509
14.5 | 1.6418 | 0.01515 | 0.0301 | 108.3696
15 | 1.6743 | 0.01619 | 0.0346 | 103.4157
15.5 | 1.6861 | 0.01745 | 0.0421 | 96.6246
16 | 1.6936 | 0.01903 | 0.0491 | 88.9963
16.5 | 1.6977 | 0.02166 | 0.054 | 78.3795
17 | 1.6961 | 0.02572 | 0.0563 | 65.9448
17.5 | 1.6883 | 0.03174 | 0.0555 | 53.1916
18 | 1.6542 | 0.04165 | 0.0514 | 39.7167
18.5 | 1.5766 | 0.05634 | 0.0449 | 27.9837
19 | 1.479 | 0.07335 | 0.0369 | 20.1636
19.5 | 1.4006 | 0.08927 | 0.0289 | 15.6895
20 | 1.3584 | 0.1013 | 0.0229 | 13.4097

## 127. Re 14M Mach 0.50 (1)
BIGFOIL.COM POLAR EXPORT
e473
EPPLER 473 |  |  |  | Cl Max: | 1.178 | at alpha= | 9.5 | deg
JavaFoil+Calcfoil stall+Eppler ext transition |  |  |  | L/D Max: | 161.56 | at alpha= | 6.5 | deg
Re: | 14000000 |  |  | Cd Min: | 0.00517 | at alpha= | -1 | deg
Mach: | 0.5 |  |  | Cl=0 at alpha= | 0 | deg
|  |  |  | @ Cl=0.1, Cd= | 0.0055959
|  |  |  | @ Cl=0.4, Cd= | 0.0052436
|  |  |  | @ Cl=0.6, Cd= | 0.0054396
alpha (deg) | Cl | Cd | Cm | Cl/Cd
-14.5 | -0.847 | 0.09328 | 0.004 | -9.08
-14 | -0.822 | 0.08687 | 0.004 | -9.468
-13.5 | -0.798 | 0.07769 | 0.004 | -10.274
-13 | -0.767 | 0.07927 | 0.004 | -9.676
-12.5 | -0.743 | 0.06909 | 0.004 | -10.761
-12 | -0.718 | 0.06248 | 0.004 | -11.499
-11.5 | -0.958 | 0.05132 | 0.004 | -18.669
-11 | -1.101 | 0.04162 | 0.004 | -26.444
-10.5 | -1.145 | 0.03344 | 0.004 | -34.238
-10 | -1.173 | 0.02324 | 0.004 | -50.47
-9.5 | -1.178 | 0.01737 | 0.004 | -67.809
-9 | -1.17 | 0.01357 | 0.003 | -86.186
-8.5 | -1.137 | 0.01176 | 0.003 | -96.644
-8 | -1.084 | 0.01059 | 0.003 | -102.31
-7.5 | -1.025 | 0.00991 | 0.003 | -103.383
-7 | -0.963 | 0.00928 | 0.003 | -103.698
-6.5 | -0.899 | 0.00556 | 0.003 | -161.56
-6 | -0.833 | 0.00601 | 0.002 | -138.744
-5.5 | -0.767 | 0.0058 | 0.002 | -132.258
-5 | -0.699 | 0.00562 | 0.002 | -124.3
-4.5 | -0.631 | 0.00549 | 0.002 | -114.914
-4 | -0.562 | 0.00539 | 0.002 | -104.215
-3.5 | -0.493 | 0.00534 | 0.001 | -92.233
-3 | -0.423 | 0.00526 | 0.001 | -80.44
-2.5 | -0.353 | 0.00521 | 0.001 | -67.781
-2 | -0.283 | 0.00518 | 0.001 | -54.557
-1.5 | -0.212 | 0.00519 | 0.001 | -40.941
-1 | -0.142 | 0.00517 | 0 | -27.406
-0.5 | -0.071 | 0.00589 | 0 | -12.035
0 | 0 | 0.00582 | 0 | 0
0.5 | 0.071 | 0.00589 | 0 | 12.044
1 | 0.142 | 0.00517 | 0 | 27.406
1.5 | 0.212 | 0.00519 | -0.001 | 40.941
2 | 0.283 | 0.00518 | -0.001 | 54.557
2.5 | 0.353 | 0.00521 | -0.001 | 67.781
3 | 0.423 | 0.00526 | -0.001 | 80.44
3.5 | 0.493 | 0.00534 | -0.001 | 92.233
4 | 0.562 | 0.00539 | -0.002 | 104.187
4.5 | 0.631 | 0.00548 | -0.002 | 115.024
5 | 0.699 | 0.00562 | -0.002 | 124.3
5.5 | 0.767 | 0.0058 | -0.002 | 132.258
6 | 0.833 | 0.00601 | -0.002 | 138.744
6.5 | 0.899 | 0.00556 | -0.003 | 161.56
7 | 0.963 | 0.00933 | -0.003 | 103.129
7.5 | 1.025 | 0.00991 | -0.003 | 103.41
8 | 1.084 | 0.01067 | -0.003 | 101.59
8.5 | 1.137 | 0.01176 | -0.003 | 96.644
9 | 1.17 | 0.01357 | -0.003 | 86.186
9.5 | 1.178 | 0.0174 | -0.004 | 67.674
10 | 1.171 | 0.02358 | -0.004 | 49.678
10.5 | 1.145 | 0.03329 | -0.004 | 34.407
11 | 1.101 | 0.04126 | -0.004 | 26.693
11.5 | 0.959 | 0.0507 | -0.004 | 18.914
12 | 0.718 | 0.0637 | -0.004 | 11.263
12.5 | 0.743 | 0.06906 | -0.004 | 10.765
13 | 0.767 | 0.07925 | -0.004 | 9.679
13.5 | 0.798 | 0.07791 | -0.004 | 10.241
14 | 0.823 | 0.08686 | -0.004 | 9.47
14.5 | 0.844 | 0.0969 | -0.004 | 8.714

## 128. Re 14M Mach 0.50 (2)
BIGFOIL.COM POLAR EXPORT
e473
EPPLER 473 |  |  |  | Cl Max: | 1.659 | at alpha= | 13 | deg
XFOIL ncrit=9 |  |  |  | L/D Max: | 140.871 | at alpha= | 8.5 | deg
Re: | 14000000 |  |  | Cd Min: | 0.0207 | at alpha= | 13 | deg
Mach: | 0.5 |  |  | Cl=0 at alpha= | -99 | deg
|  |  |  | @ Cl=0.1, Cd= | 0.0058645
|  |  |  | @ Cl=0.4, Cd= | 0.006027
|  |  |  | @ Cl=0.6, Cd= | 0.0063247
alpha (deg) | Cl | Cd | Cm | Cl/Cd
0 | 0 | 0.00583 | 0 | 0
0.5 | 0.0693 | 0.00586 | 0.0009 | 11.8259
1 | 0.1377 | 0.00587 | 0.0019 | 23.4583
1.5 | 0.2073 | 0.00588 | 0.0027 | 35.2551
2 | 0.2765 | 0.00594 | 0.0037 | 46.5488
2.5 | 0.3453 | 0.00598 | 0.0048 | 57.7425
3 | 0.4151 | 0.00604 | 0.0059 | 68.7252
3.5 | 0.4836 | 0.00615 | 0.0073 | 78.6341
4 | 0.5534 | 0.00623 | 0.0087 | 88.8283
4.5 | 0.6223 | 0.00637 | 0.0103 | 97.6923
5 | 0.6916 | 0.00651 | 0.0121 | 106.2366
5.5 | 0.761 | 0.00666 | 0.0141 | 114.2643
6 | 0.8295 | 0.00687 | 0.0164 | 120.7424
6.5 | 0.8987 | 0.00703 | 0.0189 | 127.8378
7 | 0.9671 | 0.00726 | 0.0218 | 133.2094
7.5 | 1.0341 | 0.00756 | 0.0251 | 136.7857
8 | 1.1004 | 0.00789 | 0.0289 | 139.4677
8.5 | 1.165 | 0.00827 | 0.0331 | 140.8706
9 | 1.226 | 0.00874 | 0.0382 | 140.2746
9.5 | 1.2843 | 0.00931 | 0.0439 | 137.9484
10 | 1.3377 | 0.00991 | 0.0506 | 134.9849
10.5 | 1.3799 | 0.01064 | 0.0591 | 129.6898
11 | 1.4481 | 0.01156 | 0.063 | 125.2682
11.5 | 1.5053 | 0.01329 | 0.068 | 113.2656
12.5 | 1.6106 | 0.01685 | 0.0788 | 95.5846
13 | 1.659 | 0.0207 | 0.0798 | 80.1449

## 129. Re 16M Mach 0.00 (1)
BIGFOIL.COM POLAR EXPORT
e473
EPPLER 473 |  |  |  | Cl Max: | 1.46 | at alpha= | 16 | deg
JavaFoil+Calcfoil stall+Eppler ext transition |  |  |  | L/D Max: | 189.884 | at alpha= | 9.5 | deg
Re: | 16000000 |  |  | Cd Min: | 0.00541 | at alpha= | -5.5 | deg
Mach: | 0 |  |  | Cl=0 at alpha= | 0 | deg
|  |  |  | @ Cl=0.1, Cd= | 0.0056287
|  |  |  | @ Cl=0.4, Cd= | 0.0059267
|  |  |  | @ Cl=0.6, Cd= | 0.0062666
alpha (deg) | Cl | Cd | Cm | Cl/Cd
-20 | -1.379 | 0.08186 | 0.005 | -16.85
-19.5 | -1.397 | 0.07672 | 0.005 | -18.211
-19 | -1.415 | 0.07043 | 0.005 | -20.086
-18.5 | -1.429 | 0.06505 | 0.005 | -21.96
-18 | -1.44 | 0.05953 | 0.005 | -24.195
-17.5 | -1.449 | 0.05437 | 0.005 | -26.653
-17 | -1.456 | 0.04896 | 0.005 | -29.733
-16.5 | -1.459 | 0.04428 | 0.005 | -32.943
-16 | -1.46 | 0.03922 | 0.005 | -37.231
-15.5 | -1.453 | 0.03489 | 0.005 | -41.658
-15 | -1.444 | 0.03042 | 0.005 | -47.478
-14.5 | -1.433 | 0.02627 | 0.004 | -54.561
-14 | -1.42 | 0.02256 | 0.004 | -62.924
-13.5 | -1.404 | 0.01937 | 0.004 | -72.492
-13 | -1.386 | 0.01673 | 0.004 | -82.849
-12.5 | -1.365 | 0.01472 | 0.004 | -92.747
-12 | -1.34 | 0.01317 | 0.004 | -101.723
-11.5 | -1.31 | 0.01167 | 0.004 | -112.176
-11 | -1.268 | 0.01095 | 0.004 | -115.815
-10.5 | -1.223 | 0.01017 | 0.004 | -120.241
-10 | -1.175 | 0.00968 | 0.003 | -121.4
-9.5 | -1.125 | 0.00593 | 0.003 | -189.884
-9 | -1.074 | 0.00572 | 0.003 | -187.79
-8.5 | -1.019 | 0.00622 | 0.003 | -163.895
-8 | -0.963 | 0.00608 | 0.003 | -158.41
-7.5 | -0.906 | 0.00592 | 0.003 | -152.898
-7 | -0.848 | 0.00573 | 0.002 | -147.815
-6.5 | -0.789 | 0.00563 | 0.002 | -140.207
-6 | -0.73 | 0.0055 | 0.002 | -132.574
-5.5 | -0.67 | 0.00541 | 0.002 | -123.956
-5 | -0.61 | 0.00629 | 0.002 | -97.055
-4.5 | -0.55 | 0.00616 | 0.002 | -89.298
-4 | -0.49 | 0.00604 | 0.001 | -81.02
-3.5 | -0.429 | 0.00596 | 0.001 | -71.922
-3 | -0.368 | 0.00589 | 0.001 | -62.411
-2.5 | -0.307 | 0.0058 | 0.001 | -52.922
-2 | -0.246 | 0.00575 | 0.001 | -42.706
-1.5 | -0.184 | 0.00571 | 0.001 | -32.312
-1 | -0.123 | 0.00564 | 0 | -21.783
-0.5 | -0.062 | 0.00561 | 0 | -10.97
0 | 0 | 0.00556 | 0 | 0
0.5 | 0.062 | 0.00561 | 0 | 10.978
1 | 0.123 | 0.00564 | 0 | 21.8
1.5 | 0.184 | 0.00571 | -0.001 | 32.331
2 | 0.246 | 0.00575 | -0.001 | 42.739
2.5 | 0.307 | 0.0058 | -0.001 | 52.963
3 | 0.368 | 0.00589 | -0.001 | 62.451
3.5 | 0.429 | 0.00596 | -0.001 | 71.981
4 | 0.49 | 0.00604 | -0.001 | 81.073
4.5 | 0.55 | 0.00616 | -0.002 | 89.373
5 | 0.611 | 0.00629 | -0.002 | 97.137
5.5 | 0.671 | 0.00541 | -0.002 | 124.066
6 | 0.73 | 0.0055 | -0.002 | 132.574
6.5 | 0.789 | 0.00563 | -0.002 | 140.207
7 | 0.848 | 0.00573 | -0.002 | 147.815
7.5 | 0.906 | 0.00592 | -0.003 | 152.898
8 | 0.963 | 0.00608 | -0.003 | 158.41
8.5 | 1.019 | 0.00622 | -0.003 | 163.895
9 | 1.074 | 0.00572 | -0.003 | 187.79
9.5 | 1.125 | 0.00593 | -0.003 | 189.884
10 | 1.175 | 0.00968 | -0.003 | 121.4
10.5 | 1.223 | 0.01017 | -0.004 | 120.241
11 | 1.268 | 0.01095 | -0.004 | 115.815
11.5 | 1.31 | 0.01167 | -0.004 | 112.176
12 | 1.34 | 0.01317 | -0.004 | 101.723
12.5 | 1.365 | 0.01472 | -0.004 | 92.747
13 | 1.386 | 0.01673 | -0.004 | 82.849
13.5 | 1.404 | 0.01937 | -0.004 | 72.492
14 | 1.42 | 0.02256 | -0.004 | 62.924
14.5 | 1.433 | 0.02627 | -0.004 | 54.561
15 | 1.444 | 0.03042 | -0.005 | 47.478
15.5 | 1.453 | 0.03489 | -0.005 | 41.658
16 | 1.46 | 0.03922 | -0.005 | 37.231
16.5 | 1.459 | 0.04428 | -0.005 | 32.943
17 | 1.456 | 0.04896 | -0.005 | 29.733
17.5 | 1.449 | 0.05437 | -0.005 | 26.653
18 | 1.44 | 0.05953 | -0.005 | 24.195
18.5 | 1.429 | 0.06505 | -0.005 | 21.96
19 | 1.415 | 0.07043 | -0.005 | 20.086
19.5 | 1.397 | 0.07672 | -0.005 | 18.211
20 | 1.379 | 0.08186 | -0.005 | 16.85

## 130. Re 16M Mach 0.00 (2)
BIGFOIL.COM POLAR EXPORT
e473
EPPLER 473 |  |  |  | Cl Max: | 1.7774 | at alpha= | 19 | deg
XFOIL ncrit=9 |  |  |  | L/D Max: | 141.074 | at alpha= | 11.5 | deg
Re: | 16000000 |  |  | Cd Min: | 0.03681 | at alpha= | -20 | deg
Mach: | 0 |  |  | Cl=0 at alpha= | 0 | deg
|  |  |  | @ Cl=0.1, Cd= | 0.0055174
|  |  |  | @ Cl=0.4, Cd= | 0.0056894
|  |  |  | @ Cl=0.6, Cd= | 0.0059832
alpha (deg) | Cl | Cd | Cm | Cl/Cd
-20 | -1.7607 | 0.03681 | -0.0461 | -47.8321
-19.5 | -1.7758 | 0.02982 | -0.0481 | -59.5506
-19 | -1.7759 | 0.02525 | -0.0481 | -70.3327
-18.5 | -1.7689 | 0.02208 | -0.0464 | -80.1132
-18 | -1.7587 | 0.01979 | -0.0432 | -88.8681
-17.5 | -1.7501 | 0.01798 | -0.0384 | -97.3359
-17 | -1.7369 | 0.01676 | -0.0328 | -103.6337
-16 | -1.6874 | 0.01504 | -0.0239 | -112.1941
-15.5 | -1.6552 | 0.01422 | -0.0204 | -116.3994
-15 | -1.6121 | 0.01352 | -0.0186 | -119.2382
-14.5 | -1.5689 | 0.01278 | -0.0168 | -122.7621
-14 | -1.5153 | 0.01211 | -0.017 | -125.128
-13.5 | -1.4483 | 0.01137 | -0.0199 | -127.3791
-13 | -1.382 | 0.01063 | -0.0225 | -130.0094
-12.5 | -1.3292 | 0.00996 | -0.0223 | -133.4538
-12 | -1.2703 | 0.00927 | -0.0233 | -137.0334
-11.5 | -1.2211 | 0.00869 | -0.0221 | -140.5178
-10.5 | -1.1413 | 0.0083 | -0.0154 | -137.506
-10 | -1.0957 | 0.00791 | -0.0132 | -138.5209
-9.5 | -1.047 | 0.00761 | -0.0116 | -137.5821
-9 | -0.9968 | 0.00734 | -0.0103 | -135.8038
-8.5 | -0.9462 | 0.00712 | -0.009 | -132.8933
-8 | -0.8946 | 0.00686 | -0.0078 | -130.4082
-7.5 | -0.8436 | 0.00654 | -0.0066 | -128.9908
-7 | -0.7896 | 0.00642 | -0.0058 | -122.9907
-6.5 | -0.7353 | 0.00629 | -0.0051 | -116.8998
-6 | -0.681 | 0.00613 | -0.0043 | -111.093
-5.5 | -0.6256 | 0.00602 | -0.0038 | -103.9203
-5 | -0.5698 | 0.00594 | -0.0033 | -95.9259
-4.5 | -0.5142 | 0.00582 | -0.0027 | -88.3505
-4 | -0.4572 | 0.00577 | -0.0024 | -79.2374
-3.5 | -0.4011 | 0.00569 | -0.0019 | -70.4921
-3 | -0.3437 | 0.00566 | -0.0017 | -60.7244
-2.5 | -0.2871 | 0.00561 | -0.0013 | -51.1765
-2 | -0.2296 | 0.00556 | -0.001 | -41.295
-1.5 | -0.1723 | 0.00556 | -0.0008 | -30.9892
-1 | -0.1151 | 0.00552 | -0.0005 | -20.8514
-0.5 | -0.0574 | 0.00551 | -0.0003 | -10.4174
0 | 0 | 0.00554 | 0 | 0
0.5 | 0.0574 | 0.00551 | 0.0003 | 10.4174
1 | 0.1151 | 0.00552 | 0.0005 | 20.8514
1.5 | 0.1723 | 0.00556 | 0.0008 | 30.9892
2 | 0.2296 | 0.00556 | 0.0011 | 41.295
2.5 | 0.2871 | 0.00561 | 0.0013 | 51.1765
3 | 0.3437 | 0.00566 | 0.0017 | 60.7244
3.5 | 0.4011 | 0.00569 | 0.0019 | 70.4921
4 | 0.4572 | 0.00577 | 0.0024 | 79.2374
4.5 | 0.5142 | 0.00583 | 0.0027 | 88.199
5 | 0.5698 | 0.00594 | 0.0033 | 95.9259
5.5 | 0.6257 | 0.00602 | 0.0037 | 103.9369
6 | 0.6809 | 0.00613 | 0.0043 | 111.0767
6.5 | 0.7353 | 0.00629 | 0.0051 | 116.8998
7 | 0.7897 | 0.00642 | 0.0058 | 123.0062
7.5 | 0.8436 | 0.00654 | 0.0065 | 128.9908
8 | 0.8945 | 0.00687 | 0.0078 | 130.2038
8.5 | 0.9461 | 0.00712 | 0.009 | 132.8792
9 | 0.9968 | 0.00733 | 0.0103 | 135.9891
9.5 | 1.0471 | 0.0076 | 0.0116 | 137.7763
10 | 1.0948 | 0.00798 | 0.0134 | 137.193
10.5 | 1.1415 | 0.00831 | 0.0153 | 137.3646
11.5 | 1.2217 | 0.00866 | 0.022 | 141.0739
12 | 1.2699 | 0.00927 | 0.0234 | 136.9903
12.5 | 1.3276 | 0.00996 | 0.0226 | 133.2932
13 | 1.3819 | 0.01062 | 0.0226 | 130.1224
14 | 1.515 | 0.01211 | 0.017 | 125.1032
14.5 | 1.5693 | 0.01275 | 0.0167 | 123.0824
15 | 1.6124 | 0.0135 | 0.0185 | 119.437
15.5 | 1.6553 | 0.01423 | 0.0203 | 116.3247
16 | 1.6882 | 0.01504 | 0.0237 | 112.2473
17 | 1.7365 | 0.01678 | 0.0329 | 103.4863
17.5 | 1.7511 | 0.01797 | 0.0382 | 97.4457
18 | 1.7598 | 0.01976 | 0.0431 | 89.0587
18.5 | 1.7696 | 0.02207 | 0.0463 | 80.1812
19 | 1.7774 | 0.02518 | 0.048 | 70.5878
19.5 | 1.776 | 0.02989 | 0.048 | 59.4179
20 | 1.7632 | 0.03664 | 0.046 | 48.1223

## 131. Re 16M Mach 0.10 (1)
BIGFOIL.COM POLAR EXPORT
e473
EPPLER 473 |  |  |  | Cl Max: | 1.447 | at alpha= | 16 | deg
JavaFoil+Calcfoil stall+Eppler ext transition |  |  |  | L/D Max: | 189.207 | at alpha= | 9.5 | deg
Re: | 16000000 |  |  | Cd Min: | 0.00542 | at alpha= | -5.5 | deg
Mach: | 0.1 |  |  | Cl=0 at alpha= | 0 | deg
|  |  |  | @ Cl=0.1, Cd= | 0.0056384
|  |  |  | @ Cl=0.4, Cd= | 0.0059095
|  |  |  | @ Cl=0.6, Cd= | 0.006287
alpha (deg) | Cl | Cd | Cm | Cl/Cd
-20 | -1.341 | 0.0858 | 0.005 | -15.633
-19.5 | -1.364 | 0.07959 | 0.005 | -17.137
-19 | -1.385 | 0.07339 | 0.005 | -18.867
-18.5 | -1.402 | 0.06773 | 0.005 | -20.705
-18 | -1.417 | 0.06236 | 0.005 | -22.718
-17.5 | -1.429 | 0.05685 | 0.005 | -25.138
-17 | -1.438 | 0.05168 | 0.005 | -27.824
-16.5 | -1.444 | 0.04639 | 0.005 | -31.137
-16 | -1.447 | 0.04159 | 0.005 | -34.793
-15.5 | -1.443 | 0.03674 | 0.005 | -39.265
-15 | -1.435 | 0.03205 | 0.005 | -44.79
-14.5 | -1.426 | 0.02772 | 0.004 | -51.425
-14 | -1.414 | 0.02381 | 0.004 | -59.378
-13.5 | -1.399 | 0.02042 | 0.004 | -68.523
-13 | -1.383 | 0.01753 | 0.004 | -78.89
-12.5 | -1.363 | 0.01529 | 0.004 | -89.157
-12 | -1.339 | 0.01362 | 0.004 | -98.314
-11.5 | -1.313 | 0.01191 | 0.004 | -110.205
-11 | -1.272 | 0.01114 | 0.004 | -114.166
-10.5 | -1.227 | 0.01032 | 0.004 | -118.957
-10 | -1.179 | 0.00984 | 0.003 | -119.852
-9.5 | -1.13 | 0.00597 | 0.003 | -189.207
-9 | -1.078 | 0.00579 | 0.003 | -186.366
-8.5 | -1.024 | 0.00624 | 0.003 | -164.054
-8 | -0.967 | 0.00606 | 0.003 | -159.697
-7.5 | -0.91 | 0.00592 | 0.003 | -153.69
-7 | -0.852 | 0.00578 | 0.002 | -147.416
-6.5 | -0.793 | 0.0056 | 0.002 | -141.47
-6 | -0.733 | 0.00548 | 0.002 | -133.765
-5.5 | -0.673 | 0.00542 | 0.002 | -124.192
-5 | -0.613 | 0.00631 | 0.002 | -97.228
-4.5 | -0.553 | 0.00621 | 0.002 | -89.044
-4 | -0.492 | 0.00602 | 0.001 | -81.688
-3.5 | -0.431 | 0.00594 | 0.001 | -72.499
-3 | -0.37 | 0.00588 | 0.001 | -62.917
-2.5 | -0.308 | 0.00581 | 0.001 | -53.047
-2 | -0.247 | 0.00576 | 0.001 | -42.852
-1.5 | -0.185 | 0.00571 | 0.001 | -32.432
-1 | -0.124 | 0.00565 | 0 | -21.856
-0.5 | -0.062 | 0.00562 | 0 | -11.003
0 | 0 | 0.00554 | 0 | 0
0.5 | 0.062 | 0.00562 | 0 | 11.011
1 | 0.124 | 0.00565 | 0 | 21.872
1.5 | 0.185 | 0.00571 | -0.001 | 32.452
2 | 0.247 | 0.00576 | -0.001 | 42.885
2.5 | 0.309 | 0.00581 | -0.001 | 53.089
3 | 0.37 | 0.00588 | -0.001 | 62.957
3.5 | 0.431 | 0.00594 | -0.001 | 72.558
4 | 0.492 | 0.00602 | -0.001 | 81.741
4.5 | 0.553 | 0.00621 | -0.002 | 89.119
5 | 0.614 | 0.00631 | -0.002 | 97.312
5.5 | 0.673 | 0.00542 | -0.002 | 124.192
6 | 0.733 | 0.00548 | -0.002 | 133.765
6.5 | 0.793 | 0.0056 | -0.002 | 141.47
7 | 0.852 | 0.00578 | -0.002 | 147.416
7.5 | 0.91 | 0.00592 | -0.003 | 153.69
8 | 0.967 | 0.00606 | -0.003 | 159.697
8.5 | 1.024 | 0.00624 | -0.003 | 164.054
9 | 1.078 | 0.00579 | -0.003 | 186.366
9.5 | 1.13 | 0.00597 | -0.003 | 189.207
10 | 1.179 | 0.00984 | -0.003 | 119.852
10.5 | 1.227 | 0.01032 | -0.004 | 118.957
11 | 1.272 | 0.01114 | -0.004 | 114.166
11.5 | 1.313 | 0.01191 | -0.004 | 110.205
12 | 1.339 | 0.01362 | -0.004 | 98.314
12.5 | 1.363 | 0.01529 | -0.004 | 89.157
13 | 1.383 | 0.01753 | -0.004 | 78.89
13.5 | 1.399 | 0.02042 | -0.004 | 68.523
14 | 1.414 | 0.02381 | -0.004 | 59.378
14.5 | 1.426 | 0.02772 | -0.004 | 51.425
15 | 1.435 | 0.03205 | -0.005 | 44.79
15.5 | 1.443 | 0.03674 | -0.005 | 39.265
16 | 1.447 | 0.04159 | -0.005 | 34.793
16.5 | 1.444 | 0.04639 | -0.005 | 31.137
17 | 1.438 | 0.05168 | -0.005 | 27.824
17.5 | 1.429 | 0.05685 | -0.005 | 25.138
18 | 1.417 | 0.06236 | -0.005 | 22.718
18.5 | 1.402 | 0.06773 | -0.005 | 20.705
19 | 1.385 | 0.07339 | -0.005 | 18.867
19.5 | 1.364 | 0.07959 | -0.005 | 17.137
20 | 1.341 | 0.0858 | -0.005 | 15.633

## 132. Re 16M Mach 0.10 (2)
BIGFOIL.COM POLAR EXPORT
e473
EPPLER 473 |  |  |  | Cl Max: | 1.7652 | at alpha= | 19 | deg
XFOIL ncrit=9 |  |  |  | L/D Max: | 140.732 | at alpha= | 11.5 | deg
Re: | 16000000 |  |  | Cd Min: | 0.04472 | at alpha= | -20 | deg
Mach: | 0.1 |  |  | Cl=0 at alpha= | 0 | deg
|  |  |  | @ Cl=0.1, Cd= | 0.0055246
|  |  |  | @ Cl=0.4, Cd= | 0.0056974
|  |  |  | @ Cl=0.6, Cd= | 0.0059876
alpha (deg) | Cl | Cd | Cm | Cl/Cd
-20 | -1.7166 | 0.04472 | -0.0444 | -38.3855
-19.5 | -1.7539 | 0.03461 | -0.0484 | -50.6761
-19 | -1.7629 | 0.02842 | -0.0499 | -62.0303
-18.5 | -1.7634 | 0.024 | -0.0493 | -73.475
-18 | -1.7545 | 0.02116 | -0.047 | -82.9159
-17.5 | -1.7469 | 0.01897 | -0.0428 | -92.0875
-17 | -1.7367 | 0.01738 | -0.0373 | -99.9252
-16.5 | -1.726 | 0.01637 | -0.0306 | -105.4368
-16 | -1.6938 | 0.01546 | -0.0273 | -109.5602
-15.5 | -1.6636 | 0.01458 | -0.0233 | -114.1015
-15 | -1.6238 | 0.01381 | -0.0208 | -117.5815
-14.5 | -1.5799 | 0.01307 | -0.0189 | -120.8799
-14 | -1.5271 | 0.01235 | -0.0186 | -123.6518
-13.5 | -1.4602 | 0.01155 | -0.0213 | -126.4242
-13 | -1.3931 | 0.01079 | -0.0239 | -129.1103
-12.5 | -1.3387 | 0.01013 | -0.0237 | -132.152
-12 | -1.2799 | 0.00938 | -0.0245 | -136.4499
-11.5 | -1.229 | 0.0088 | -0.0235 | -139.6591
-10.5 | -1.1494 | 0.00836 | -0.0163 | -137.488
-10 | -1.1035 | 0.00797 | -0.0141 | -138.4567
-9.5 | -1.0545 | 0.00766 | -0.0124 | -137.6632
-9 | -1.004 | 0.00738 | -0.0109 | -136.0434
-8.5 | -0.953 | 0.00715 | -0.0095 | -133.2867
-8 | -0.901 | 0.00688 | -0.0083 | -130.9593
-7.5 | -0.8495 | 0.00656 | -0.007 | -129.497
-7 | -0.795 | 0.00644 | -0.0062 | -123.4472
-6.5 | -0.7404 | 0.00631 | -0.0054 | -117.3376
-6 | -0.6856 | 0.00614 | -0.0046 | -111.6612
-5.5 | -0.6297 | 0.00604 | -0.004 | -104.255
-5 | -0.5736 | 0.00595 | -0.0035 | -96.4034
-4.5 | -0.5176 | 0.00584 | -0.0029 | -88.6301
-4 | -0.4602 | 0.00578 | -0.0026 | -79.6194
-3.5 | -0.4037 | 0.0057 | -0.0021 | -70.8246
-3 | -0.346 | 0.00566 | -0.0018 | -61.1307
-2.5 | -0.2889 | 0.00561 | -0.0014 | -51.4973
-2 | -0.2311 | 0.00557 | -0.0011 | -41.4901
-1.5 | -0.1734 | 0.00557 | -0.0008 | -31.1311
-1 | -0.1158 | 0.00553 | -0.0005 | -20.9403
-0.5 | -0.0578 | 0.00551 | -0.0003 | -10.49
0 | 0 | 0.00555 | 0 | 0
0.5 | 0.0577 | 0.00551 | 0.0003 | 10.4719
1 | 0.1158 | 0.00553 | 0.0005 | 20.9403
1.5 | 0.1734 | 0.00557 | 0.0008 | 31.1311
2 | 0.2311 | 0.00557 | 0.0011 | 41.4901
2.5 | 0.2889 | 0.00561 | 0.0014 | 51.4973
3 | 0.346 | 0.00566 | 0.0018 | 61.1307
3.5 | 0.4037 | 0.0057 | 0.0021 | 70.8246
4 | 0.4602 | 0.00578 | 0.0026 | 79.6194
4.5 | 0.5176 | 0.00584 | 0.0029 | 88.6301
5 | 0.5736 | 0.00595 | 0.0035 | 96.4034
5.5 | 0.6298 | 0.00603 | 0.004 | 104.4444
6 | 0.6856 | 0.00615 | 0.0046 | 111.4797
6.5 | 0.7404 | 0.00631 | 0.0054 | 117.3376
7 | 0.7951 | 0.00644 | 0.0062 | 123.4627
7.5 | 0.8495 | 0.00656 | 0.007 | 129.497
8 | 0.9008 | 0.00689 | 0.0083 | 130.7402
8.5 | 0.9529 | 0.00715 | 0.0095 | 133.2727
9 | 1.004 | 0.00737 | 0.0109 | 136.228
9.5 | 1.0546 | 0.00764 | 0.0124 | 138.0366
10 | 1.1025 | 0.00804 | 0.0143 | 137.1269
10.5 | 1.1497 | 0.00837 | 0.0163 | 137.3596
11.5 | 1.23 | 0.00874 | 0.0233 | 140.7323
12 | 1.2796 | 0.00938 | 0.0246 | 136.4179
12.5 | 1.337 | 0.01013 | 0.0241 | 131.9842
13 | 1.3929 | 0.01079 | 0.0239 | 129.0918
13.5 | 1.4599 | 0.01155 | 0.0213 | 126.3983
14 | 1.5269 | 0.01235 | 0.0187 | 123.6356
14.5 | 1.5807 | 0.01302 | 0.0188 | 121.4055
15 | 1.6241 | 0.0138 | 0.0207 | 117.6884
15.5 | 1.6637 | 0.0146 | 0.0233 | 113.9521
16 | 1.6947 | 0.01546 | 0.0271 | 109.6184
16.5 | 1.727 | 0.01637 | 0.0304 | 105.4979
17 | 1.7353 | 0.01746 | 0.0375 | 99.3872
17.5 | 1.7483 | 0.01894 | 0.0426 | 92.3073
18 | 1.7558 | 0.02112 | 0.0468 | 83.1345
18.5 | 1.7645 | 0.02396 | 0.0492 | 73.6436
19 | 1.7652 | 0.02826 | 0.0498 | 62.4628
19.5 | 1.7516 | 0.03497 | 0.048 | 50.0886
20 | 1.7215 | 0.04426 | 0.0444 | 38.8952

## 133. Re 16M Mach 0.25 (1)
BIGFOIL.COM POLAR EXPORT
e473
EPPLER 473 |  |  |  | Cl Max: | 1.371 | at alpha= | 14.5 | deg
JavaFoil+Calcfoil stall+Eppler ext transition |  |  |  | L/D Max: | 185.987 | at alpha= | 9 | deg
Re: | 16000000 |  |  | Cd Min: | 0.00531 | at alpha= | -5 | deg
Mach: | 0.25 |  |  | Cl=0 at alpha= | 0 | deg
|  |  |  | @ Cl=0.1, Cd= | 0.0056829
|  |  |  | @ Cl=0.4, Cd= | 0.0059386
|  |  |  | @ Cl=0.6, Cd= | 0.0057745
alpha (deg) | Cl | Cd | Cm | Cl/Cd
-19.5 | -1.084 | 0.10111 | 0.005 | -10.724
-19 | -1.139 | 0.09315 | 0.005 | -12.225
-18.5 | -1.189 | 0.08514 | 0.005 | -13.96
-18 | -1.232 | 0.07885 | 0.005 | -15.63
-17.5 | -1.272 | 0.07176 | 0.005 | -17.727
-17 | -1.306 | 0.06521 | 0.005 | -20.022
-16.5 | -1.333 | 0.05944 | 0.005 | -22.426
-16 | -1.355 | 0.0539 | 0.005 | -25.132
-15.5 | -1.366 | 0.04801 | 0.005 | -28.445
-15 | -1.37 | 0.04253 | 0.005 | -32.209
-14.5 | -1.371 | 0.03722 | 0.004 | -36.831
-14 | -1.368 | 0.0323 | 0.004 | -42.359
-13.5 | -1.362 | 0.02769 | 0.004 | -49.189
-13 | -1.352 | 0.02379 | 0.004 | -56.831
-12.5 | -1.34 | 0.02009 | 0.004 | -66.705
-12 | -1.327 | 0.01671 | 0.004 | -79.408
-11.5 | -1.312 | 0.01378 | 0.004 | -95.218
-11 | -1.287 | 0.01222 | 0.004 | -105.355
-10.5 | -1.247 | 0.01128 | 0.004 | -110.526
-10 | -1.202 | 0.01049 | 0.004 | -114.603
-9.5 | -1.154 | 0.00979 | 0.003 | -117.807
-9 | -1.103 | 0.00593 | 0.003 | -185.987
-8.5 | -1.048 | 0.00576 | 0.003 | -181.931
-8 | -0.991 | 0.00624 | 0.003 | -158.819
-7.5 | -0.932 | 0.00605 | 0.003 | -154.19
-7 | -0.873 | 0.00586 | 0.002 | -148.93
-6.5 | -0.813 | 0.00568 | 0.002 | -143.208
-6 | -0.752 | 0.00556 | 0.002 | -135.371
-5.5 | -0.691 | 0.00545 | 0.002 | -126.759
-5 | -0.63 | 0.00531 | 0.002 | -118.582
-4.5 | -0.567 | 0.00627 | 0.002 | -90.434
-4 | -0.505 | 0.00611 | 0.001 | -82.714
-3.5 | -0.442 | 0.006 | 0.001 | -73.69
-3 | -0.38 | 0.00591 | 0.001 | -64.21
-2.5 | -0.317 | 0.00583 | 0.001 | -54.271
-2 | -0.254 | 0.00581 | 0.001 | -43.599
-1.5 | -0.19 | 0.00578 | 0.001 | -32.932
-1 | -0.127 | 0.0057 | 0 | -22.28
-0.5 | -0.064 | 0.00566 | 0 | -11.213
0 | 0 | 0.00562 | 0 | 0
0.5 | 0.064 | 0.00566 | 0 | 11.222
1 | 0.127 | 0.0057 | 0 | 22.297
1.5 | 0.19 | 0.00578 | -0.001 | 32.953
2 | 0.254 | 0.00581 | -0.001 | 43.634
2.5 | 0.317 | 0.00583 | -0.001 | 54.314
3 | 0.38 | 0.00591 | -0.001 | 64.252
3.5 | 0.443 | 0.006 | -0.001 | 73.751
4 | 0.505 | 0.00611 | -0.001 | 82.778
4.5 | 0.568 | 0.00627 | -0.002 | 90.512
5 | 0.63 | 0.00531 | -0.002 | 118.582
5.5 | 0.691 | 0.00545 | -0.002 | 126.759
6 | 0.752 | 0.00556 | -0.002 | 135.371
6.5 | 0.813 | 0.00568 | -0.002 | 143.208
7 | 0.873 | 0.00586 | -0.002 | 148.93
7.5 | 0.932 | 0.00605 | -0.003 | 154.19
8 | 0.991 | 0.00624 | -0.003 | 158.819
8.5 | 1.048 | 0.00576 | -0.003 | 181.931
9 | 1.103 | 0.00593 | -0.003 | 185.987
9.5 | 1.154 | 0.00979 | -0.003 | 117.807
10 | 1.202 | 0.01049 | -0.004 | 114.603
10.5 | 1.247 | 0.01128 | -0.004 | 110.526
11 | 1.287 | 0.01222 | -0.004 | 105.355
11.5 | 1.312 | 0.01378 | -0.004 | 95.218
12 | 1.327 | 0.01671 | -0.004 | 79.408
12.5 | 1.34 | 0.02009 | -0.004 | 66.705
13 | 1.352 | 0.02379 | -0.004 | 56.831
13.5 | 1.362 | 0.02769 | -0.004 | 49.189
14 | 1.368 | 0.0323 | -0.004 | 42.359
14.5 | 1.371 | 0.03722 | -0.004 | 36.831
15 | 1.37 | 0.04253 | -0.005 | 32.209
15.5 | 1.366 | 0.04801 | -0.005 | 28.445
16 | 1.355 | 0.0539 | -0.005 | 25.132
16.5 | 1.333 | 0.05932 | -0.005 | 22.478
17 | 1.306 | 0.06521 | -0.005 | 20.022
17.5 | 1.272 | 0.07176 | -0.005 | 17.727
18 | 1.232 | 0.07885 | -0.005 | 15.63
18.5 | 1.189 | 0.08514 | -0.005 | 13.96
19 | 1.139 | 0.09315 | -0.005 | 12.225
19.5 | 1.082 | 0.10324 | -0.005 | 10.485

## 134. Re 16M Mach 0.25 (2)
BIGFOIL.COM POLAR EXPORT
e473
EPPLER 473 |  |  |  | Cl Max: | 1.7173 | at alpha= | 17 | deg
XFOIL ncrit=9 |  |  |  | L/D Max: | 138.797 | at alpha= | 9.5 | deg
Re: | 16000000 |  |  | Cd Min: | 0.09862 | at alpha= | -20 | deg
Mach: | 0.25 |  |  | Cl=0 at alpha= | 0 | deg
|  |  |  | @ Cl=0.1, Cd= | 0.0055567
|  |  |  | @ Cl=0.4, Cd= | 0.0057448
|  |  |  | @ Cl=0.6, Cd= | 0.0060203
alpha (deg) | Cl | Cd | Cm | Cl/Cd
-20 | -1.3775 | 0.09862 | -0.0249 | -13.9678
-19.5 | -1.4398 | 0.08423 | -0.0322 | -17.0937
-19 | -1.5144 | 0.06907 | -0.0396 | -21.9256
-18.5 | -1.6225 | 0.05118 | -0.0479 | -31.7018
-18 | -1.6847 | 0.03815 | -0.0536 | -44.1599
-17.5 | -1.71 | 0.02951 | -0.0567 | -57.9465
-17 | -1.717 | 0.0241 | -0.0564 | -71.2448
-16.5 | -1.7121 | 0.02084 | -0.0533 | -82.1545
-16 | -1.7075 | 0.01846 | -0.0479 | -92.4973
-15.5 | -1.6977 | 0.01691 | -0.041 | -100.3962
-15 | -1.6655 | 0.01575 | -0.0369 | -105.746
-14.5 | -1.6339 | 0.01471 | -0.0321 | -111.0741
-14 | -1.5901 | 0.01384 | -0.029 | -114.8916
-13.5 | -1.5231 | 0.0128 | -0.0303 | -118.9922
-13 | -1.4527 | 0.01184 | -0.0321 | -122.6943
-12.5 | -1.3913 | 0.01102 | -0.0321 | -126.2523
-12 | -1.3344 | 0.01013 | -0.0314 | -131.7275
-11.5 | -1.274 | 0.00935 | -0.0312 | -136.2567
-10.5 | -1.1941 | 0.00873 | -0.0222 | -136.7812
-10 | -1.1459 | 0.00834 | -0.0194 | -137.3981
-9.5 | -1.0963 | 0.00792 | -0.0168 | -138.4217
-9 | -1.044 | 0.00759 | -0.0148 | -137.5494
-8.5 | -0.9908 | 0.00732 | -0.0129 | -135.3552
-8 | -0.9368 | 0.00701 | -0.0112 | -133.6377
-7.5 | -0.8824 | 0.00671 | -0.0096 | -131.5052
-7 | -0.8255 | 0.00656 | -0.0085 | -125.8384
-6.5 | -0.7689 | 0.0064 | -0.0073 | -120.1406
-6 | -0.7115 | 0.00623 | -0.0063 | -114.2055
-5.5 | -0.653 | 0.00613 | -0.0056 | -106.5253
-5 | -0.595 | 0.00601 | -0.0047 | -99.0017
-4.5 | -0.5364 | 0.00591 | -0.004 | -90.7614
-4 | -0.4772 | 0.00584 | -0.0034 | -81.7123
-3.5 | -0.418 | 0.00576 | -0.0029 | -72.5694
-3 | -0.3587 | 0.00571 | -0.0024 | -62.8196
-2.5 | -0.2989 | 0.00566 | -0.0019 | -52.8092
-2 | -0.2395 | 0.0056 | -0.0015 | -42.7679
-1.5 | -0.1796 | 0.00561 | -0.0011 | -32.0143
-1 | -0.1196 | 0.00557 | -0.0007 | -21.4722
-0.5 | -0.06 | 0.00555 | -0.0003 | -10.8108
0 | 0 | 0.00558 | 0 | 0
0.5 | 0.06 | 0.00555 | 0.0003 | 10.8108
1 | 0.1197 | 0.00556 | 0.0007 | 21.5288
1.5 | 0.1795 | 0.00561 | 0.0011 | 31.9964
2 | 0.2395 | 0.0056 | 0.0015 | 42.7679
2.5 | 0.2989 | 0.00566 | 0.0019 | 52.8092
3 | 0.3587 | 0.00571 | 0.0024 | 62.8196
3.5 | 0.418 | 0.00576 | 0.0029 | 72.5694
4 | 0.4772 | 0.00584 | 0.0034 | 81.7123
4.5 | 0.5363 | 0.00592 | 0.004 | 90.5912
5 | 0.595 | 0.00601 | 0.0047 | 99.0017
5.5 | 0.6531 | 0.00613 | 0.0055 | 106.5416
6 | 0.7115 | 0.00623 | 0.0063 | 114.2055
6.5 | 0.7689 | 0.0064 | 0.0073 | 120.1406
7 | 0.8256 | 0.00657 | 0.0085 | 125.6621
7.5 | 0.8823 | 0.00671 | 0.0097 | 131.4903
8.5 | 0.9907 | 0.00732 | 0.0129 | 135.3415
9 | 1.0441 | 0.00758 | 0.0148 | 137.7441
9.5 | 1.0965 | 0.0079 | 0.0168 | 138.7975
10 | 1.1457 | 0.00836 | 0.0194 | 137.0455
10.5 | 1.1941 | 0.00877 | 0.0222 | 136.1574
11.5 | 1.2748 | 0.00932 | 0.0311 | 136.7811
12 | 1.3337 | 0.01013 | 0.0315 | 131.6584
12.5 | 1.3885 | 0.01101 | 0.0327 | 126.1126
13 | 1.4524 | 0.01184 | 0.0322 | 122.6689
13.5 | 1.5229 | 0.01278 | 0.0303 | 119.1628
14 | 1.5902 | 0.01382 | 0.029 | 115.0651
14.5 | 1.6351 | 0.01468 | 0.0319 | 111.3828
15 | 1.667 | 0.01573 | 0.0366 | 105.9758
15.5 | 1.6985 | 0.01692 | 0.0409 | 100.3842
16 | 1.7079 | 0.01845 | 0.0478 | 92.5691
16.5 | 1.7128 | 0.02084 | 0.0532 | 82.1881
17 | 1.7173 | 0.02415 | 0.0563 | 71.1097
17.5 | 1.7121 | 0.02941 | 0.0566 | 58.2149
18 | 1.6864 | 0.03807 | 0.0535 | 44.2973
18.5 | 1.6238 | 0.05119 | 0.0477 | 31.721
19 | 1.519 | 0.06874 | 0.0395 | 22.0978
19.5 | 1.4376 | 0.08472 | 0.0316 | 16.9688
20 | 1.3808 | 0.09844 | 0.0247 | 14.0268

## 135. Re 16M Mach 0.50 (1)
BIGFOIL.COM POLAR EXPORT
e473
EPPLER 473 |  |  |  | Cl Max: | 1.179 | at alpha= | 9.5 | deg
JavaFoil+Calcfoil stall+Eppler ext transition |  |  |  | L/D Max: | 161.847 | at alpha= | 6.5 | deg
Re: | 16000000 |  |  | Cd Min: | 0.00507 | at alpha= | -1 | deg
Mach: | 0.5 |  |  | Cl=0 at alpha= | 0 | deg
|  |  |  | @ Cl=0.1, Cd= | 0.0055196
|  |  |  | @ Cl=0.4, Cd= | 0.0052104
|  |  |  | @ Cl=0.6, Cd= | 0.0053496
alpha (deg) | Cl | Cd | Cm | Cl/Cd
-14.5 | -0.837 | 0.10792 | 0.004 | -7.752
-14 | -0.823 | 0.08527 | 0.004 | -9.656
-13.5 | -0.799 | 0.07579 | 0.004 | -10.547
-13 | -0.768 | 0.07779 | 0.004 | -9.871
-12.5 | -0.745 | 0.06796 | 0.004 | -10.957
-12 | -0.72 | 0.06125 | 0.004 | -11.748
-11.5 | -0.96 | 0.05025 | 0.004 | -19.097
-11 | -1.103 | 0.04065 | 0.004 | -27.133
-10.5 | -1.147 | 0.03264 | 0.004 | -35.153
-10 | -1.174 | 0.02301 | 0.004 | -51.027
-9.5 | -1.179 | 0.01715 | 0.004 | -68.741
-9 | -1.171 | 0.01344 | 0.003 | -87.148
-8.5 | -1.137 | 0.01167 | 0.003 | -97.465
-8 | -1.084 | 0.01062 | 0.003 | -102.085
-7.5 | -1.025 | 0.00974 | 0.003 | -105.239
-7 | -0.963 | 0.00916 | 0.003 | -105.049
-6.5 | -0.899 | 0.00555 | 0.003 | -161.847
-6 | -0.833 | 0.00595 | 0.002 | -140.097
-5.5 | -0.767 | 0.00576 | 0.002 | -133.081
-5 | -0.699 | 0.0056 | 0.002 | -124.869
-4.5 | -0.631 | 0.00536 | 0.002 | -117.612
-4 | -0.562 | 0.00535 | 0.002 | -105.119
-3.5 | -0.493 | 0.00529 | 0.001 | -93.207
-3 | -0.423 | 0.00524 | 0.001 | -80.698
-2.5 | -0.353 | 0.00515 | 0.001 | -68.622
-2 | -0.283 | 0.00511 | 0.001 | -55.337
-1.5 | -0.212 | 0.00511 | 0.001 | -41.525
-1 | -0.142 | 0.00507 | 0 | -27.974
-0.5 | -0.071 | 0.00583 | 0 | -12.165
0 | 0 | 0.00576 | 0 | 0
0.5 | 0.071 | 0.00583 | 0 | 12.174
1 | 0.142 | 0.00507 | 0 | 27.995
1.5 | 0.212 | 0.00511 | -0.001 | 41.525
2 | 0.283 | 0.00511 | -0.001 | 55.337
2.5 | 0.353 | 0.00515 | -0.001 | 68.622
3 | 0.423 | 0.00524 | -0.001 | 80.698
3.5 | 0.493 | 0.00529 | -0.001 | 93.207
4 | 0.562 | 0.0053 | -0.002 | 105.957
4.5 | 0.631 | 0.00539 | -0.002 | 117.033
5 | 0.699 | 0.0056 | -0.002 | 124.869
5.5 | 0.767 | 0.00576 | -0.002 | 133.081
6 | 0.833 | 0.00595 | -0.002 | 140.097
6.5 | 0.899 | 0.00555 | -0.003 | 161.847
7 | 0.963 | 0.00927 | -0.003 | 103.832
7.5 | 1.025 | 0.00982 | -0.003 | 104.4
8 | 1.084 | 0.01062 | -0.003 | 102.031
8.5 | 1.137 | 0.01167 | -0.003 | 97.465
9 | 1.171 | 0.01344 | -0.003 | 87.148
9.5 | 1.179 | 0.01717 | -0.004 | 68.673
10 | 1.174 | 0.02311 | -0.004 | 50.795
10.5 | 1.148 | 0.03253 | -0.004 | 35.291
11 | 1.104 | 0.04029 | -0.004 | 27.393
11.5 | 0.961 | 0.04969 | -0.004 | 19.33
12 | 0.718 | 0.06264 | -0.004 | 11.47
12.5 | 0.745 | 0.06794 | -0.004 | 10.96
13 | 0.768 | 0.0775 | -0.004 | 9.909
13.5 | 0.799 | 0.07625 | -0.004 | 10.481
14 | 0.824 | 0.0853 | -0.004 | 9.654
14.5 | 0.838 | 0.10617 | -0.004 | 7.892

## 136. Re 16M Mach 0.50 (2)
BIGFOIL.COM POLAR EXPORT
e473
EPPLER 473 |  |  |  | Cl Max: | 1.6619 | at alpha= | 13 | deg
XFOIL ncrit=9 |  |  |  | L/D Max: | 143.133 | at alpha= | 8.5 | deg
Re: | 16000000 |  |  | Cd Min: | 0.04619 | at alpha= | 14 | deg
Mach: | 0.5 |  |  | Cl=0 at alpha= | -99 | deg
|  |  |  | @ Cl=0.1, Cd= | 0.00575
|  |  |  | @ Cl=0.4, Cd= | 0.0059143
|  |  |  | @ Cl=0.6, Cd= | 0.0062124
alpha (deg) | Cl | Cd | Cm | Cl/Cd
0 | 0 | 0.0057 | 0 | 0
0.5 | 0.069 | 0.00575 | 0.0009 | 12
1 | 0.1384 | 0.00575 | 0.0017 | 24.0696
1.5 | 0.2077 | 0.00575 | 0.0027 | 36.1217
2 | 0.2767 | 0.00583 | 0.0037 | 47.4614
2.5 | 0.3463 | 0.00586 | 0.0047 | 59.0956
3 | 0.4155 | 0.00593 | 0.0059 | 70.0675
3.5 | 0.485 | 0.00603 | 0.0071 | 80.4312
4 | 0.5538 | 0.00614 | 0.0086 | 90.1954
4.5 | 0.624 | 0.00625 | 0.0101 | 99.84
5 | 0.6925 | 0.00641 | 0.012 | 108.0343
5.5 | 0.7625 | 0.00653 | 0.0138 | 116.7688
6 | 0.8314 | 0.00673 | 0.0161 | 123.5364
6.5 | 0.9002 | 0.00696 | 0.0187 | 129.3391
7 | 0.9693 | 0.00717 | 0.0214 | 135.1883
7.5 | 1.037 | 0.00744 | 0.0247 | 139.3817
8 | 1.1043 | 0.00777 | 0.0283 | 142.1236
8.5 | 1.1694 | 0.00817 | 0.0326 | 143.1334
9 | 1.2291 | 0.00872 | 0.0378 | 140.9518
9.5 | 1.2901 | 0.00923 | 0.0432 | 139.7725
10 | 1.3443 | 0.0099 | 0.0498 | 135.7879
10.5 | 1.3928 | 0.01062 | 0.0573 | 131.1488
11 | 1.4147 | 0.01134 | 0.0689 | 124.7531
12 | 1.5592 | 0.01425 | 0.0749 | 109.4175
12.5 | 1.6077 | 0.01603 | 0.0809 | 100.2932
13 | 1.6619 | 0.01922 | 0.0831 | 86.4672
13.5 | 1.6586 | 0.02713 | 0.0796 | 61.1353
14 | 1.5176 | 0.04619 | 0.0651 | 32.8556

## 137. Re 18M Mach 0.00 (1)
BIGFOIL.COM POLAR EXPORT
e473
EPPLER 473 |  |  |  | Cl Max: | 1.463 | at alpha= | 16 | deg
JavaFoil+Calcfoil stall+Eppler ext transition |  |  |  | L/D Max: | 190.881 | at alpha= | 9.5 | deg
Re: | 18000000 |  |  | Cd Min: | 0.00544 | at alpha= | -6 | deg
Mach: | 0 |  |  | Cl=0 at alpha= | 0 | deg
|  |  |  | @ Cl=0.1, Cd= | 0.0055687
|  |  |  | @ Cl=0.4, Cd= | 0.0058562
|  |  |  | @ Cl=0.6, Cd= | 0.0062011
alpha (deg) | Cl | Cd | Cm | Cl/Cd
-20 | -1.381 | 0.08077 | 0.005 | -17.096
-19.5 | -1.4 | 0.07495 | 0.005 | -18.675
-19 | -1.418 | 0.06854 | 0.005 | -20.682
-18.5 | -1.431 | 0.06328 | 0.005 | -22.62
-18 | -1.443 | 0.05817 | 0.005 | -24.804
-17.5 | -1.452 | 0.05263 | 0.005 | -27.597
-17 | -1.458 | 0.04785 | 0.005 | -30.481
-16.5 | -1.463 | 0.04261 | 0.005 | -34.33
-16 | -1.463 | 0.03816 | 0.005 | -38.341
-15.5 | -1.458 | 0.03338 | 0.005 | -43.67
-15 | -1.449 | 0.02898 | 0.005 | -50.014
-14.5 | -1.437 | 0.02532 | 0.004 | -56.755
-14 | -1.424 | 0.02173 | 0.004 | -65.504
-13.5 | -1.409 | 0.01862 | 0.004 | -75.662
-13 | -1.39 | 0.01628 | 0.004 | -85.388
-12.5 | -1.368 | 0.01436 | 0.004 | -95.279
-12 | -1.343 | 0.01298 | 0.004 | -103.436
-11.5 | -1.31 | 0.01163 | 0.004 | -112.639
-11 | -1.268 | 0.01091 | 0.004 | -116.207
-10.5 | -1.223 | 0.01013 | 0.004 | -120.751
-10 | -1.175 | 0.00967 | 0.003 | -121.546
-9.5 | -1.125 | 0.0059 | 0.003 | -190.881
-9 | -1.074 | 0.0064 | 0.003 | -167.643
-8.5 | -1.019 | 0.00617 | 0.003 | -165.231
-8 | -0.963 | 0.00599 | 0.003 | -160.623
-7.5 | -0.906 | 0.00587 | 0.003 | -154.333
-7 | -0.848 | 0.0057 | 0.002 | -148.588
-6.5 | -0.789 | 0.00556 | 0.002 | -141.786
-6 | -0.73 | 0.00544 | 0.002 | -134.176
-5.5 | -0.67 | 0.00642 | 0.002 | -104.36
-5 | -0.61 | 0.00623 | 0.002 | -97.986
-4.5 | -0.55 | 0.00607 | 0.002 | -90.615
-4 | -0.49 | 0.00595 | 0.001 | -82.264
-3.5 | -0.429 | 0.00588 | 0.001 | -72.939
-3 | -0.368 | 0.00583 | 0.001 | -63.058
-2.5 | -0.307 | 0.00574 | 0.001 | -53.45
-2 | -0.246 | 0.00568 | 0.001 | -43.256
-1.5 | -0.184 | 0.00563 | 0.001 | -32.753
-1 | -0.123 | 0.00558 | 0 | -22.034
-0.5 | -0.062 | 0.00555 | 0 | -11.089
0 | 0 | 0.00554 | 0 | 0
0.5 | 0.062 | 0.00555 | 0 | 11.097
1 | 0.123 | 0.00558 | 0 | 22.05
1.5 | 0.184 | 0.00563 | -0.001 | 32.773
2 | 0.246 | 0.00568 | -0.001 | 43.289
2.5 | 0.307 | 0.00574 | -0.001 | 53.491
3 | 0.368 | 0.00583 | -0.001 | 63.097
3.5 | 0.429 | 0.00588 | -0.001 | 72.985
4 | 0.49 | 0.00595 | -0.001 | 82.318
4.5 | 0.55 | 0.00607 | -0.002 | 90.69
5 | 0.611 | 0.00623 | -0.002 | 98.069
5.5 | 0.671 | 0.00642 | -0.002 | 104.45
6 | 0.73 | 0.00544 | -0.002 | 134.176
6.5 | 0.789 | 0.00556 | -0.002 | 141.786
7 | 0.848 | 0.0057 | -0.002 | 148.588
7.5 | 0.906 | 0.00587 | -0.003 | 154.333
8 | 0.963 | 0.00599 | -0.003 | 160.623
8.5 | 1.019 | 0.00617 | -0.003 | 165.231
9 | 1.074 | 0.0064 | -0.003 | 167.643
9.5 | 1.125 | 0.0059 | -0.003 | 190.881
10 | 1.175 | 0.00967 | -0.003 | 121.546
10.5 | 1.223 | 0.01013 | -0.004 | 120.751
11 | 1.268 | 0.01091 | -0.004 | 116.207
11.5 | 1.31 | 0.01163 | -0.004 | 112.639
12 | 1.343 | 0.01298 | -0.004 | 103.436
12.5 | 1.368 | 0.01436 | -0.004 | 95.279
13 | 1.39 | 0.01628 | -0.004 | 85.388
13.5 | 1.409 | 0.01862 | -0.004 | 75.662
14 | 1.424 | 0.02173 | -0.004 | 65.504
14.5 | 1.437 | 0.02532 | -0.004 | 56.755
15 | 1.449 | 0.02898 | -0.005 | 50.014
15.5 | 1.458 | 0.03338 | -0.005 | 43.67
16 | 1.463 | 0.03816 | -0.005 | 38.341
16.5 | 1.463 | 0.04261 | -0.005 | 34.33
17 | 1.458 | 0.04785 | -0.005 | 30.481
17.5 | 1.452 | 0.05263 | -0.005 | 27.597
18 | 1.443 | 0.05817 | -0.005 | 24.804
18.5 | 1.431 | 0.06328 | -0.005 | 22.62
19 | 1.418 | 0.06854 | -0.005 | 20.682
19.5 | 1.4 | 0.07495 | -0.005 | 18.675
20 | 1.381 | 0.08077 | -0.005 | 17.096

## 138. Re 18M Mach 0.00 (2)
BIGFOIL.COM POLAR EXPORT
e473
EPPLER 473 |  |  |  | Cl Max: | 1.791 | at alpha= | 19 | deg
XFOIL ncrit=9 |  |  |  | L/D Max: | 139.123 | at alpha= | 12 | deg
Re: | 18000000 |  |  | Cd Min: | 0.03513 | at alpha= | -20 | deg
Mach: | 0 |  |  | Cl=0 at alpha= | 0 | deg
|  |  |  | @ Cl=0.1, Cd= | 0.0054348
|  |  |  | @ Cl=0.4, Cd= | 0.0056189
|  |  |  | @ Cl=0.6, Cd= | 0.0059091
alpha (deg) | Cl | Cd | Cm | Cl/Cd
-20 | -1.7754 | 0.03513 | -0.0468 | -50.538
-19.5 | -1.7906 | 0.02838 | -0.0484 | -63.0937
-19 | -1.7891 | 0.02419 | -0.0479 | -73.9603
-18.5 | -1.7834 | 0.02114 | -0.0457 | -84.3614
-18 | -1.771 | 0.01917 | -0.0421 | -92.3839
-17.5 | -1.7594 | 0.01761 | -0.0373 | -99.9091
-17 | -1.7513 | 0.01642 | -0.0307 | -106.6565
-16.5 | -1.7186 | 0.01548 | -0.0279 | -111.0207
-16 | -1.6837 | 0.0147 | -0.0251 | -114.5374
-15.5 | -1.6491 | 0.01389 | -0.022 | -118.7257
-15 | -1.6061 | 0.01317 | -0.0202 | -121.9514
-14.5 | -1.5596 | 0.0125 | -0.019 | -124.768
-14 | -1.5008 | 0.0118 | -0.0202 | -127.1864
-13.5 | -1.4372 | 0.01107 | -0.0224 | -129.8284
-13 | -1.3765 | 0.01039 | -0.0239 | -132.4832
-12.5 | -1.3243 | 0.00979 | -0.0235 | -135.2707
-12 | -1.2688 | 0.00912 | -0.0237 | -139.1228
-11.5 | -1.2365 | 0.00903 | -0.0188 | -136.9324
-11 | -1.1911 | 0.00869 | -0.0167 | -137.0656
-10.5 | -1.1444 | 0.00831 | -0.0148 | -137.7136
-10 | -1.0977 | 0.00795 | -0.0129 | -138.0755
-9.5 | -1.0483 | 0.00764 | -0.0114 | -137.212
-8.5 | -0.9478 | 0.00706 | -0.0087 | -134.2493
-8 | -0.8959 | 0.00681 | -0.0076 | -131.5565
-7.5 | -0.844 | 0.00655 | -0.0065 | -128.855
-7 | -0.7905 | 0.00637 | -0.0056 | -124.0973
-6.5 | -0.7365 | 0.0062 | -0.0048 | -118.7903
-6 | -0.6813 | 0.00607 | -0.0043 | -112.2405
-5.5 | -0.6258 | 0.00597 | -0.0037 | -104.8241
-5 | -0.5706 | 0.00584 | -0.0031 | -97.7055
-4.5 | -0.5144 | 0.00576 | -0.0027 | -89.3056
-4 | -0.458 | 0.00569 | -0.0023 | -80.4921
-3.5 | -0.4012 | 0.00562 | -0.0019 | -71.3879
-3 | -0.3444 | 0.00557 | -0.0016 | -61.8312
-2.5 | -0.287 | 0.00553 | -0.0013 | -51.8987
-2 | -0.2301 | 0.00547 | -0.001 | -42.0658
-1.5 | -0.1725 | 0.00548 | -0.0007 | -31.4781
-1 | -0.1149 | 0.00544 | -0.0005 | -21.1213
-0.5 | -0.0577 | 0.00542 | -0.0002 | -10.6458
0 | 0 | 0.00545 | 0 | 0
0.5 | 0.0577 | 0.00542 | 0.0002 | 10.6458
1 | 0.1149 | 0.00544 | 0.0005 | 21.1213
1.5 | 0.1725 | 0.00548 | 0.0007 | 31.4781
2 | 0.2301 | 0.00547 | 0.001 | 42.0658
2.5 | 0.287 | 0.00553 | 0.0013 | 51.8987
3 | 0.3444 | 0.00557 | 0.0016 | 61.8312
3.5 | 0.4012 | 0.00562 | 0.0019 | 71.3879
4 | 0.458 | 0.00569 | 0.0023 | 80.4921
4.5 | 0.5143 | 0.00577 | 0.0027 | 89.1334
5 | 0.5706 | 0.00584 | 0.0031 | 97.7055
5.5 | 0.6259 | 0.00597 | 0.0037 | 104.8409
6 | 0.6813 | 0.00608 | 0.0043 | 112.0559
6.5 | 0.7365 | 0.00619 | 0.0048 | 118.9822
7 | 0.7906 | 0.00638 | 0.0056 | 123.9185
7.5 | 0.844 | 0.00654 | 0.0065 | 129.052
8 | 0.896 | 0.0068 | 0.0076 | 131.7647
8.5 | 0.9478 | 0.00706 | 0.0087 | 134.2493
9.5 | 1.0486 | 0.00762 | 0.0113 | 137.6115
11 | 1.1914 | 0.00867 | 0.0166 | 137.4164
11.5 | 1.2364 | 0.00903 | 0.0189 | 136.9214
12 | 1.2688 | 0.00912 | 0.0237 | 139.1228
12.5 | 1.3251 | 0.0098 | 0.0233 | 135.2143
13 | 1.3763 | 0.01038 | 0.024 | 132.5915
13.5 | 1.4372 | 0.01106 | 0.0224 | 129.9458
14 | 1.5007 | 0.01179 | 0.0202 | 127.2858
14.5 | 1.5604 | 0.01246 | 0.0189 | 125.2327
15 | 1.6065 | 0.01317 | 0.0201 | 121.9818
15.5 | 1.6492 | 0.01392 | 0.0219 | 118.477
16 | 1.6845 | 0.0147 | 0.0249 | 114.5918
16.5 | 1.7194 | 0.01548 | 0.0277 | 111.0724
17 | 1.7498 | 0.01648 | 0.0308 | 106.1772
17.5 | 1.7603 | 0.01761 | 0.0371 | 99.9602
18 | 1.7723 | 0.01915 | 0.042 | 92.5483
18.5 | 1.7844 | 0.02112 | 0.0455 | 84.4886
19 | 1.791 | 0.02409 | 0.0478 | 74.3462
19.5 | 1.789 | 0.02861 | 0.0482 | 62.5306
20 | 1.7795 | 0.03477 | 0.0467 | 51.1792

## 139. Re 18M Mach 0.10 (1)
BIGFOIL.COM POLAR EXPORT
e473
EPPLER 473 |  |  |  | Cl Max: | 1.451 | at alpha= | 16 | deg
JavaFoil+Calcfoil stall+Eppler ext transition |  |  |  | L/D Max: | 190.24 | at alpha= | 9.5 | deg
Re: | 18000000 |  |  | Cd Min: | 0.00536 | at alpha= | -5.5 | deg
Mach: | 0.1 |  |  | Cl=0 at alpha= | 0 | deg
|  |  |  | @ Cl=0.1, Cd= | 0.0055784
|  |  |  | @ Cl=0.4, Cd= | 0.0058543
|  |  |  | @ Cl=0.6, Cd= | 0.0062133
alpha (deg) | Cl | Cd | Cm | Cl/Cd
-20 | -1.344 | 0.08391 | 0.005 | -16.012
-19.5 | -1.365 | 0.07852 | 0.005 | -17.386
-19 | -1.386 | 0.07224 | 0.005 | -19.187
-18.5 | -1.405 | 0.06591 | 0.005 | -21.32
-18 | -1.42 | 0.06065 | 0.005 | -23.409
-17.5 | -1.433 | 0.05503 | 0.005 | -26.034
-17 | -1.441 | 0.05003 | 0.005 | -28.81
-16.5 | -1.447 | 0.04509 | 0.005 | -32.1
-16 | -1.451 | 0.04001 | 0.005 | -36.267
-15.5 | -1.447 | 0.03518 | 0.005 | -41.137
-15 | -1.439 | 0.03104 | 0.005 | -46.348
-14.5 | -1.429 | 0.02674 | 0.004 | -53.448
-14 | -1.417 | 0.02296 | 0.004 | -61.725
-13.5 | -1.403 | 0.01984 | 0.004 | -70.735
-13 | -1.387 | 0.01704 | 0.004 | -81.4
-12.5 | -1.367 | 0.01488 | 0.004 | -91.811
-12 | -1.342 | 0.01335 | 0.004 | -100.533
-11.5 | -1.313 | 0.01185 | 0.004 | -110.813
-11 | -1.272 | 0.01106 | 0.004 | -115.018
-10.5 | -1.227 | 0.01028 | 0.004 | -119.374
-10 | -1.18 | 0.00978 | 0.003 | -120.665
-9.5 | -1.13 | 0.00594 | 0.003 | -190.24
-9 | -1.078 | 0.00577 | 0.003 | -186.782
-8.5 | -1.024 | 0.00624 | 0.003 | -164.161
-8 | -0.967 | 0.00604 | 0.003 | -160.042
-7.5 | -0.91 | 0.00588 | 0.003 | -154.603
-7 | -0.852 | 0.00572 | 0.002 | -148.883
-6.5 | -0.793 | 0.00558 | 0.002 | -141.991
-6 | -0.733 | 0.00545 | 0.002 | -134.537
-5.5 | -0.674 | 0.00536 | 0.002 | -125.651
-5 | -0.613 | 0.00625 | 0.002 | -98.142
-4.5 | -0.553 | 0.00609 | 0.002 | -90.816
-4 | -0.492 | 0.00593 | 0.001 | -82.961
-3.5 | -0.431 | 0.0059 | 0.001 | -72.975
-3 | -0.37 | 0.00581 | 0.001 | -63.581
-2.5 | -0.308 | 0.00575 | 0.001 | -53.575
-2 | -0.247 | 0.00569 | 0.001 | -43.379
-1.5 | -0.185 | 0.00567 | 0.001 | -32.65
-1 | -0.124 | 0.00559 | 0 | -22.107
-0.5 | -0.062 | 0.00556 | 0 | -11.123
0 | 0 | 0.00552 | 0 | 0
0.5 | 0.062 | 0.00556 | 0 | 11.131
1 | 0.124 | 0.00559 | 0 | 22.124
1.5 | 0.185 | 0.00567 | -0.001 | 32.67
2 | 0.247 | 0.00569 | -0.001 | 43.412
2.5 | 0.309 | 0.00575 | -0.001 | 53.616
3 | 0.37 | 0.00581 | -0.001 | 63.621
3.5 | 0.431 | 0.0059 | -0.001 | 73.022
4 | 0.492 | 0.00593 | -0.001 | 83.015
4.5 | 0.553 | 0.00609 | -0.002 | 90.891
5 | 0.614 | 0.00625 | -0.002 | 98.226
5.5 | 0.674 | 0.00536 | -0.002 | 125.764
6 | 0.733 | 0.00545 | -0.002 | 134.537
6.5 | 0.793 | 0.00558 | -0.002 | 141.991
7 | 0.852 | 0.00572 | -0.002 | 148.883
7.5 | 0.91 | 0.00588 | -0.003 | 154.603
8 | 0.967 | 0.00604 | -0.003 | 160.042
8.5 | 1.024 | 0.00624 | -0.003 | 164.161
9 | 1.078 | 0.00577 | -0.003 | 186.782
9.5 | 1.13 | 0.00594 | -0.003 | 190.24
10 | 1.18 | 0.00978 | -0.003 | 120.665
10.5 | 1.227 | 0.01028 | -0.004 | 119.374
11 | 1.272 | 0.01106 | -0.004 | 115.018
11.5 | 1.313 | 0.01185 | -0.004 | 110.813
12 | 1.342 | 0.01335 | -0.004 | 100.533
12.5 | 1.367 | 0.01488 | -0.004 | 91.811
13 | 1.387 | 0.01704 | -0.004 | 81.4
13.5 | 1.403 | 0.01984 | -0.004 | 70.735
14 | 1.417 | 0.02296 | -0.004 | 61.725
14.5 | 1.429 | 0.02674 | -0.004 | 53.448
15 | 1.439 | 0.03104 | -0.005 | 46.348
15.5 | 1.447 | 0.03518 | -0.005 | 41.137
16 | 1.451 | 0.04001 | -0.005 | 36.267
16.5 | 1.447 | 0.04509 | -0.005 | 32.1
17 | 1.441 | 0.05003 | -0.005 | 28.81
17.5 | 1.433 | 0.05503 | -0.005 | 26.034
18 | 1.42 | 0.06065 | -0.005 | 23.409
18.5 | 1.405 | 0.06591 | -0.005 | 21.32
19 | 1.386 | 0.07224 | -0.005 | 19.187
19.5 | 1.365 | 0.07852 | -0.005 | 17.386
20 | 1.344 | 0.08391 | -0.005 | 16.012

## 140. Re 18M Mach 0.10 (2)
BIGFOIL.COM POLAR EXPORT
e473
EPPLER 473 |  |  |  | Cl Max: | 1.7797 | at alpha= | 18.5 | deg
XFOIL ncrit=9 |  |  |  | L/D Max: | 138.203 | at alpha= | 12 | deg
Re: | 18000000 |  |  | Cd Min: | 0.0422 | at alpha= | -20 | deg
Mach: | 0.1 |  |  | Cl=0 at alpha= | 0 | deg
|  |  |  | @ Cl=0.1, Cd= | 0.0054373
|  |  |  | @ Cl=0.4, Cd= | 0.0056261
|  |  |  | @ Cl=0.6, Cd= | 0.0059095
alpha (deg) | Cl | Cd | Cm | Cl/Cd
-20 | -1.7376 | 0.0422 | -0.0456 | -41.1754
-19.5 | -1.7693 | 0.03292 | -0.0491 | -53.7454
-19 | -1.7753 | 0.02725 | -0.05 | -65.1486
-18.5 | -1.7788 | 0.02287 | -0.0489 | -77.7787
-18 | -1.7693 | 0.02032 | -0.046 | -87.0719
-17.5 | -1.7578 | 0.01849 | -0.0417 | -95.0676
-17 | -1.747 | 0.01703 | -0.036 | -102.5837
-16.5 | -1.7258 | 0.01596 | -0.0312 | -108.1328
-16 | -1.6917 | 0.01506 | -0.0283 | -112.3307
-15.5 | -1.6576 | 0.01426 | -0.0249 | -116.2412
-15 | -1.6177 | 0.01345 | -0.0224 | -120.2751
-14.5 | -1.5709 | 0.01278 | -0.021 | -122.9186
-14 | -1.513 | 0.012 | -0.0218 | -126.0833
-13.5 | -1.4486 | 0.01127 | -0.0239 | -128.5359
-13 | -1.3873 | 0.01056 | -0.0253 | -131.3731
-12.5 | -1.3346 | 0.00993 | -0.0247 | -134.4008
-12 | -1.2771 | 0.00924 | -0.0252 | -138.2143
-11.5 | -1.2451 | 0.00912 | -0.0201 | -136.5241
-11 | -1.1995 | 0.00877 | -0.0178 | -136.7731
-10.5 | -1.1524 | 0.00838 | -0.0158 | -137.5179
-9.5 | -1.0558 | 0.00768 | -0.0121 | -137.474
-9 | -1.0055 | 0.00736 | -0.0106 | -136.6168
-8.5 | -0.9545 | 0.0071 | -0.0093 | -134.4366
-8 | -0.9023 | 0.00683 | -0.0081 | -132.1083
-7.5 | -0.8499 | 0.00657 | -0.0069 | -129.3607
-7 | -0.7961 | 0.00639 | -0.006 | -124.5853
-6.5 | -0.7416 | 0.00621 | -0.0052 | -119.4203
-6 | -0.686 | 0.00609 | -0.0045 | -112.6437
-5.5 | -0.6301 | 0.00599 | -0.004 | -105.192
-5 | -0.5745 | 0.00585 | -0.0033 | -98.2051
-4.5 | -0.5177 | 0.00578 | -0.0029 | -89.5675
-4 | -0.461 | 0.0057 | -0.0024 | -80.8772
-3.5 | -0.4037 | 0.00563 | -0.0021 | -71.7052
-3 | -0.3467 | 0.00557 | -0.0017 | -62.2442
-2.5 | -0.2888 | 0.00554 | -0.0014 | -52.13
-2 | -0.2316 | 0.00548 | -0.001 | -42.2628
-1.5 | -0.1737 | 0.00548 | -0.0008 | -31.6971
-1 | -0.1156 | 0.00544 | -0.0006 | -21.25
-0.5 | -0.0581 | 0.00543 | -0.0002 | -10.6998
0 | 0 | 0.00545 | 0 | 0
0.5 | 0.0581 | 0.00543 | 0.0002 | 10.6998
1 | 0.1156 | 0.00544 | 0.0006 | 21.25
1.5 | 0.1736 | 0.00548 | 0.0008 | 31.6788
2 | 0.2316 | 0.00548 | 0.001 | 42.2628
2.5 | 0.2888 | 0.00554 | 0.0014 | 52.13
3 | 0.3467 | 0.00557 | 0.0017 | 62.2442
3.5 | 0.4037 | 0.00563 | 0.0021 | 71.7052
4 | 0.461 | 0.00569 | 0.0024 | 81.0193
4.5 | 0.5176 | 0.00578 | 0.0029 | 89.5502
5 | 0.5745 | 0.00585 | 0.0033 | 98.2051
5.5 | 0.6302 | 0.00598 | 0.004 | 105.3846
6 | 0.6859 | 0.0061 | 0.0046 | 112.4426
6.5 | 0.7416 | 0.00621 | 0.0052 | 119.4203
7 | 0.7962 | 0.00639 | 0.006 | 124.6009
7.5 | 0.85 | 0.00656 | 0.0069 | 129.5732
8 | 0.9023 | 0.00683 | 0.0081 | 132.1083
8.5 | 0.9545 | 0.0071 | 0.0093 | 134.4366
9.5 | 1.0562 | 0.00766 | 0.0121 | 137.8851
11 | 1.1997 | 0.00876 | 0.0178 | 136.9521
11.5 | 1.245 | 0.00911 | 0.0201 | 136.663
12 | 1.277 | 0.00924 | 0.0252 | 138.2035
12.5 | 1.3353 | 0.00994 | 0.0246 | 134.336
13 | 1.3871 | 0.01055 | 0.0253 | 131.4787
13.5 | 1.4487 | 0.01125 | 0.0239 | 128.7733
14 | 1.513 | 0.012 | 0.0218 | 126.0833
14.5 | 1.5717 | 0.01274 | 0.0209 | 123.3673
15 | 1.6181 | 0.01344 | 0.0223 | 120.3943
15.5 | 1.6577 | 0.01429 | 0.0248 | 116.0042
16 | 1.6926 | 0.01506 | 0.0281 | 112.3904
16.5 | 1.7263 | 0.01598 | 0.0311 | 108.0288
17 | 1.745 | 0.01711 | 0.0363 | 101.9871
17.5 | 1.7589 | 0.01848 | 0.0415 | 95.1786
18 | 1.7707 | 0.02029 | 0.0458 | 87.2696
18.5 | 1.7797 | 0.02284 | 0.0488 | 77.9203
19 | 1.7779 | 0.02708 | 0.0499 | 65.6536
19.5 | 1.7666 | 0.03332 | 0.0487 | 53.0192
20 | 1.7426 | 0.04177 | 0.0456 | 41.7189

## 141. Re 18M Mach 0.25 (1)
BIGFOIL.COM POLAR EXPORT
e473
EPPLER 473 |  |  |  | Cl Max: | 1.374 | at alpha= | 14.5 | deg
JavaFoil+Calcfoil stall+Eppler ext transition |  |  |  | L/D Max: | 186.511 | at alpha= | 9 | deg
Re: | 18000000 |  |  | Cd Min: | 0.00529 | at alpha= | -5 | deg
Mach: | 0.25 |  |  | Cl=0 at alpha= | 0 | deg
|  |  |  | @ Cl=0.1, Cd= | 0.0056171
|  |  |  | @ Cl=0.4, Cd= | 0.005909
|  |  |  | @ Cl=0.6, Cd= | 0.0057255
alpha (deg) | Cl | Cd | Cm | Cl/Cd
-19.5 | -1.085 | 0.10016 | 0.005 | -10.832
-19 | -1.14 | 0.0919 | 0.005 | -12.403
-18.5 | -1.19 | 0.08353 | 0.005 | -14.248
-18 | -1.234 | 0.07708 | 0.005 | -16.014
-17.5 | -1.274 | 0.07014 | 0.005 | -18.165
-17 | -1.308 | 0.06395 | 0.005 | -20.446
-16.5 | -1.336 | 0.05784 | 0.005 | -23.093
-16 | -1.357 | 0.05242 | 0.005 | -25.889
-15.5 | -1.369 | 0.04649 | 0.005 | -29.445
-15 | -1.372 | 0.0415 | 0.005 | -33.073
-14.5 | -1.374 | 0.03621 | 0.004 | -37.936
-14 | -1.371 | 0.0313 | 0.004 | -43.814
-13.5 | -1.367 | 0.0266 | 0.004 | -51.384
-13 | -1.357 | 0.0228 | 0.004 | -59.515
-12.5 | -1.345 | 0.01924 | 0.004 | -69.926
-12 | -1.33 | 0.01634 | 0.004 | -81.357
-11.5 | -1.309 | 0.01423 | 0.004 | -92.005
-11 | -1.288 | 0.01212 | 0.004 | -106.245
-10.5 | -1.247 | 0.01124 | 0.004 | -111.022
-10 | -1.203 | 0.01039 | 0.004 | -115.759
-9.5 | -1.154 | 0.00978 | 0.003 | -117.983
-9 | -1.103 | 0.00591 | 0.003 | -186.511
-8.5 | -1.048 | 0.00574 | 0.003 | -182.607
-8 | -0.991 | 0.00618 | 0.003 | -160.446
-7.5 | -0.933 | 0.00598 | 0.003 | -155.905
-7 | -0.873 | 0.00584 | 0.002 | -149.53
-6.5 | -0.813 | 0.00566 | 0.002 | -143.589
-6 | -0.752 | 0.00551 | 0.002 | -136.478
-5.5 | -0.691 | 0.00539 | 0.002 | -128.31
-5 | -0.63 | 0.00529 | 0.002 | -119.021
-4.5 | -0.567 | 0.00619 | 0.002 | -91.717
-4 | -0.505 | 0.00605 | 0.001 | -83.473
-3.5 | -0.443 | 0.00595 | 0.001 | -74.421
-3 | -0.38 | 0.00589 | 0.001 | -64.417
-2.5 | -0.317 | 0.00578 | 0.001 | -54.788
-2 | -0.254 | 0.00574 | 0.001 | -44.17
-1.5 | -0.19 | 0.0057 | 0.001 | -33.413
-1 | -0.127 | 0.00563 | 0 | -22.565
-0.5 | -0.064 | 0.0056 | 0 | -11.335
0 | 0 | 0.0056 | 0 | 0
0.5 | 0.064 | 0.0056 | 0 | 11.343
1 | 0.127 | 0.00563 | 0 | 22.582
1.5 | 0.19 | 0.0057 | -0.001 | 33.434
2 | 0.254 | 0.00574 | -0.001 | 44.205
2.5 | 0.317 | 0.00578 | -0.001 | 54.831
3 | 0.38 | 0.00589 | -0.001 | 64.459
3.5 | 0.443 | 0.00595 | -0.001 | 74.47
4 | 0.505 | 0.00605 | -0.001 | 83.536
4.5 | 0.568 | 0.00619 | -0.002 | 91.796
5 | 0.63 | 0.00529 | -0.002 | 119.021
5.5 | 0.691 | 0.00539 | -0.002 | 128.31
6 | 0.752 | 0.00551 | -0.002 | 136.478
6.5 | 0.813 | 0.00566 | -0.002 | 143.589
7 | 0.873 | 0.00584 | -0.002 | 149.53
7.5 | 0.933 | 0.00598 | -0.003 | 155.905
8 | 0.991 | 0.00618 | -0.003 | 160.446
8.5 | 1.048 | 0.00574 | -0.003 | 182.607
9 | 1.103 | 0.00591 | -0.003 | 186.511
9.5 | 1.154 | 0.00978 | -0.003 | 117.983
10 | 1.203 | 0.01039 | -0.004 | 115.759
10.5 | 1.247 | 0.01124 | -0.004 | 111.022
11 | 1.288 | 0.01212 | -0.004 | 106.245
11.5 | 1.309 | 0.01423 | -0.004 | 92.005
12 | 1.33 | 0.01634 | -0.004 | 81.357
12.5 | 1.345 | 0.01924 | -0.004 | 69.926
13 | 1.357 | 0.0228 | -0.004 | 59.515
13.5 | 1.367 | 0.0266 | -0.004 | 51.384
14 | 1.371 | 0.0313 | -0.004 | 43.814
14.5 | 1.374 | 0.03621 | -0.004 | 37.936
15 | 1.372 | 0.0415 | -0.005 | 33.073
15.5 | 1.369 | 0.04649 | -0.005 | 29.445
16 | 1.357 | 0.05242 | -0.005 | 25.889
16.5 | 1.336 | 0.05772 | -0.005 | 23.146
17 | 1.308 | 0.06395 | -0.005 | 20.446
17.5 | 1.274 | 0.07014 | -0.005 | 18.165
18 | 1.234 | 0.07708 | -0.005 | 16.014
18.5 | 1.19 | 0.08353 | -0.005 | 14.248
19 | 1.14 | 0.0919 | -0.005 | 12.403
19.5 | 1.083 | 0.10234 | -0.005 | 10.586

## 142. Re 18M Mach 0.25 (2)
BIGFOIL.COM POLAR EXPORT
e473
EPPLER 473 |  |  |  | Cl Max: | 1.7337 | at alpha= | 17 | deg
XFOIL ncrit=9 |  |  |  | L/D Max: | 138.517 | at alpha= | 9 | deg
Re: | 18000000 |  |  | Cd Min: | 0.09517 | at alpha= | -20 | deg
Mach: | 0.25 |  |  | Cl=0 at alpha= | 0 | deg
|  |  |  | @ Cl=0.1, Cd= | 0.0054734
|  |  |  | @ Cl=0.4, Cd= | 0.0056653
|  |  |  | @ Cl=0.6, Cd= | 0.0059297
alpha (deg) | Cl | Cd | Cm | Cl/Cd
-20 | -1.404 | 0.09517 | -0.027 | -14.7525
-19.5 | -1.4767 | 0.07974 | -0.0349 | -18.5189
-19 | -1.5369 | 0.06658 | -0.041 | -23.0835
-18.5 | -1.6469 | 0.04852 | -0.0493 | -33.9427
-18 | -1.7047 | 0.03599 | -0.0548 | -47.3659
-17.5 | -1.7263 | 0.02803 | -0.0572 | -61.5876
-17 | -1.7347 | 0.02292 | -0.0561 | -75.685
-16.5 | -1.7281 | 0.02002 | -0.0524 | -86.3187
-16 | -1.7225 | 0.01807 | -0.0461 | -95.3237
-15.5 | -1.6973 | 0.01644 | -0.0419 | -103.2421
-15 | -1.6625 | 0.01532 | -0.0381 | -108.5183
-14.5 | -1.6266 | 0.01434 | -0.0339 | -113.431
-14 | -1.5764 | 0.01342 | -0.032 | -117.4665
-13.5 | -1.5107 | 0.01243 | -0.033 | -121.5366
-13 | -1.4465 | 0.01156 | -0.0336 | -125.1298
-12.5 | -1.3932 | 0.01081 | -0.032 | -128.8807
-12 | -1.3227 | 0.00987 | -0.034 | -134.0122
-11.5 | -1.2902 | 0.00971 | -0.028 | -132.8733
-11 | -1.2456 | 0.00921 | -0.0245 | -135.2443
-10.5 | -1.1971 | 0.00877 | -0.0217 | -136.4994
-9.5 | -1.0978 | 0.00794 | -0.0166 | -138.262
-9 | -1.0452 | 0.00759 | -0.0146 | -137.7075
-8.5 | -0.9921 | 0.00729 | -0.0127 | -136.0905
-7.5 | -0.8832 | 0.00669 | -0.0095 | -132.0179
-7 | -0.8271 | 0.00649 | -0.0082 | -127.4422
-6.5 | -0.7701 | 0.00632 | -0.0071 | -121.8513
-6 | -0.7119 | 0.00619 | -0.0063 | -115.0081
-5.5 | -0.6539 | 0.00606 | -0.0054 | -107.9043
-5 | -0.5959 | 0.00593 | -0.0046 | -100.489
-4.5 | -0.5366 | 0.00585 | -0.004 | -91.7265
-4 | -0.478 | 0.00574 | -0.0033 | -83.2753
-3.5 | -0.4182 | 0.00569 | -0.0028 | -73.4974
-3 | -0.3593 | 0.00561 | -0.0023 | -64.0463
-2.5 | -0.2991 | 0.00557 | -0.0019 | -53.6984
-2 | -0.2399 | 0.00552 | -0.0014 | -43.4601
-1.5 | -0.1798 | 0.0055 | -0.0011 | -32.6909
-1 | -0.1196 | 0.00548 | -0.0008 | -21.8248
-0.5 | -0.0603 | 0.00546 | -0.0003 | -11.044
0 | 0 | 0.00547 | 0 | 0
0.5 | 0.0602 | 0.00546 | 0.0003 | 11.0256
1 | 0.1196 | 0.00548 | 0.0008 | 21.8248
1.5 | 0.1798 | 0.0055 | 0.0011 | 32.6909
2 | 0.2399 | 0.00552 | 0.0014 | 43.4601
2.5 | 0.2991 | 0.00557 | 0.0019 | 53.6984
3 | 0.3593 | 0.00561 | 0.0023 | 64.0463
3.5 | 0.4182 | 0.00569 | 0.0028 | 73.4974
4 | 0.478 | 0.00574 | 0.0033 | 83.2753
4.5 | 0.5365 | 0.00585 | 0.004 | 91.7094
5 | 0.596 | 0.00592 | 0.0045 | 100.6757
5.5 | 0.654 | 0.00606 | 0.0054 | 107.9208
6 | 0.7118 | 0.0062 | 0.0063 | 114.8065
6.5 | 0.7699 | 0.00632 | 0.0072 | 121.8196
7 | 0.8271 | 0.00649 | 0.0082 | 127.4422
7.5 | 0.8832 | 0.00669 | 0.0095 | 132.0179
8 | 0.9381 | 0.00697 | 0.011 | 134.5911
8.5 | 0.9918 | 0.00731 | 0.0127 | 135.6772
9 | 1.0458 | 0.00755 | 0.0145 | 138.5166
9.5 | 1.098 | 0.00793 | 0.0165 | 138.4615
10 | 1.1489 | 0.00833 | 0.0189 | 137.9232
10.5 | 1.1976 | 0.00879 | 0.0216 | 136.2457
11 | 1.2463 | 0.00917 | 0.0243 | 135.9106
11.5 | 1.2908 | 0.00967 | 0.0279 | 133.485
12 | 1.3227 | 0.00988 | 0.034 | 133.8765
12.5 | 1.3935 | 0.01082 | 0.0319 | 128.7893
13 | 1.4463 | 0.01156 | 0.0337 | 125.1125
13.5 | 1.511 | 0.01241 | 0.033 | 121.7566
14 | 1.5766 | 0.01342 | 0.032 | 117.4814
14.5 | 1.6283 | 0.0143 | 0.0337 | 113.8671
15 | 1.6636 | 0.01532 | 0.0379 | 108.5901
15.5 | 1.6976 | 0.01647 | 0.0418 | 103.0723
16 | 1.7217 | 0.01806 | 0.0463 | 95.3322
16.5 | 1.7289 | 0.02002 | 0.0523 | 86.3586
17 | 1.7337 | 0.02304 | 0.056 | 75.2474
17.5 | 1.728 | 0.02797 | 0.0571 | 61.7805
18 | 1.7051 | 0.03606 | 0.0546 | 47.2851
18.5 | 1.6488 | 0.04846 | 0.0491 | 34.0239
19 | 1.5427 | 0.06611 | 0.041 | 23.3354
19.5 | 1.4565 | 0.08242 | 0.033 | 17.6717
20 | 1.41 | 0.09465 | 0.027 | 14.897

## 143. Re 18M Mach 0.50 (1)
BIGFOIL.COM POLAR EXPORT
e473
EPPLER 473 |  |  |  | Cl Max: | 1.181 | at alpha= | 9.5 | deg
JavaFoil+Calcfoil stall+Eppler ext transition |  |  |  | L/D Max: | 163.319 | at alpha= | 6.5 | deg
Re: | 18000000 |  |  | Cd Min: | 0.00504 | at alpha= | -1.5 | deg
Mach: | 0.5 |  |  | Cl=0 at alpha= | 0 | deg
|  |  |  | @ Cl=0.1, Cd= | 0.0057763
|  |  |  | @ Cl=0.4, Cd= | 0.0051636
|  |  |  | @ Cl=0.6, Cd= | 0.005323
alpha (deg) | Cl | Cd | Cm | Cl/Cd
-14.5 | -0.83 | 0.11731 | 0.004 | -7.079
-14 | -0.823 | 0.08674 | 0.004 | -9.486
-13.5 | -0.798 | 0.07684 | 0.004 | -10.39
-13 | -0.768 | 0.0768 | 0.004 | -10.005
-12.5 | -0.745 | 0.06676 | 0.004 | -11.166
-12 | -0.72 | 0.06046 | 0.004 | -11.916
-11.5 | -0.961 | 0.04938 | 0.004 | -19.466
-11 | -1.105 | 0.03981 | 0.004 | -27.754
-10.5 | -1.15 | 0.03185 | 0.004 | -36.109
-10 | -1.176 | 0.02257 | 0.004 | -52.102
-9.5 | -1.181 | 0.01689 | 0.004 | -69.916
-9 | -1.172 | 0.01334 | 0.003 | -87.852
-8.5 | -1.137 | 0.01166 | 0.003 | -97.55
-8 | -1.084 | 0.01056 | 0.003 | -102.672
-7.5 | -1.025 | 0.00961 | 0.003 | -106.606
-7 | -0.963 | 0.00912 | 0.003 | -105.553
-6.5 | -0.899 | 0.0055 | 0.003 | -163.319
-6 | -0.833 | 0.00587 | 0.002 | -141.855
-5.5 | -0.767 | 0.00568 | 0.002 | -135.082
-5 | -0.699 | 0.00552 | 0.002 | -126.602
-4.5 | -0.631 | 0.00539 | 0.002 | -116.956
-4 | -0.562 | 0.00529 | 0.002 | -106.308
-3.5 | -0.493 | 0.00522 | 0.001 | -94.323
-3 | -0.423 | 0.00518 | 0.001 | -81.61
-2.5 | -0.353 | 0.00513 | 0.001 | -68.844
-2 | -0.283 | 0.00507 | 0.001 | -55.749
-1.5 | -0.212 | 0.00504 | 0.001 | -42.123
-1 | -0.142 | 0.0058 | 0 | -24.452
-0.5 | -0.071 | 0.00576 | 0 | -12.312
0 | 0 | 0.00574 | 0 | 0
0.5 | 0.071 | 0.00576 | 0 | 12.321
1 | 0.142 | 0.0058 | 0 | 24.47
1.5 | 0.213 | 0.00504 | -0.001 | 42.156
2 | 0.283 | 0.00507 | -0.001 | 55.749
2.5 | 0.353 | 0.00513 | -0.001 | 68.844
3 | 0.423 | 0.00518 | -0.001 | 81.61
3.5 | 0.493 | 0.00522 | -0.001 | 94.323
4 | 0.562 | 0.00529 | -0.002 | 106.157
4.5 | 0.631 | 0.00535 | -0.002 | 117.997
5 | 0.699 | 0.00552 | -0.002 | 126.602
5.5 | 0.767 | 0.00568 | -0.002 | 135.082
6 | 0.833 | 0.00587 | -0.002 | 141.855
6.5 | 0.899 | 0.0055 | -0.003 | 163.319
7 | 0.963 | 0.00913 | -0.003 | 105.407
7.5 | 1.025 | 0.00967 | -0.003 | 105.998
8 | 1.084 | 0.01062 | -0.003 | 102.026
8.5 | 1.137 | 0.01166 | -0.003 | 97.55
9 | 1.172 | 0.01334 | -0.003 | 87.852
9.5 | 1.181 | 0.01691 | -0.004 | 69.861
10 | 1.175 | 0.02282 | -0.004 | 51.497
10.5 | 1.151 | 0.03171 | -0.004 | 36.284
11 | 1.106 | 0.03946 | -0.004 | 28.021
11.5 | 0.962 | 0.04879 | -0.004 | 19.718
12 | 0.719 | 0.06171 | -0.004 | 11.655
12.5 | 0.745 | 0.06675 | -0.004 | 11.168
13 | 0.769 | 0.07682 | -0.004 | 10.005
13.5 | 0.797 | 0.0784 | -0.004 | 10.165
14 | 0.822 | 0.08666 | -0.004 | 9.491
14.5 | 0.832 | 0.11585 | -0.004 | 7.18

## 144. Re 18M Mach 0.50 (2)
BIGFOIL.COM POLAR EXPORT
e473
EPPLER 473 |  |  |  | Cl Max: | 1.607 | at alpha= | 12.5 | deg
XFOIL ncrit=9 |  |  |  | L/D Max: | 144.298 | at alpha= | 8.5 | deg
Re: | 18000000 |  |  | Cd Min: | 0.01541 | at alpha= | 12.5 | deg
Mach: | 0.5 |  |  | Cl=0 at alpha= | -99 | deg
|  |  |  | @ Cl=0.1, Cd= | 0.0056444
|  |  |  | @ Cl=0.4, Cd= | 0.0058294
|  |  |  | @ Cl=0.6, Cd= | 0.0061081
alpha (deg) | Cl | Cd | Cm | Cl/Cd
0 | 0 | 0.00561 | 0 | 0
0.5 | 0.0689 | 0.00564 | 0.0009 | 12.2163
1 | 0.1389 | 0.00565 | 0.0017 | 24.5841
1.5 | 0.2078 | 0.00566 | 0.0026 | 36.7138
2 | 0.277 | 0.00573 | 0.0036 | 48.3421
2.5 | 0.3471 | 0.00576 | 0.0045 | 60.2604
3 | 0.4157 | 0.00585 | 0.0058 | 71.0598
3.5 | 0.4859 | 0.00592 | 0.0069 | 82.0777
4 | 0.5545 | 0.00605 | 0.0085 | 91.6529
4.5 | 0.625 | 0.00614 | 0.0099 | 101.7915
5 | 0.6938 | 0.00631 | 0.0118 | 109.9525
5.5 | 0.7634 | 0.00646 | 0.0137 | 118.1734
6 | 0.8334 | 0.00663 | 0.0158 | 125.7014
6.5 | 0.9019 | 0.00687 | 0.0184 | 131.2809
7 | 0.9705 | 0.00712 | 0.0213 | 136.3062
7.5 | 1.0385 | 0.00739 | 0.0245 | 140.5277
8 | 1.1068 | 0.00769 | 0.028 | 143.9272
8.5 | 1.1717 | 0.00812 | 0.0322 | 144.298
9 | 1.2333 | 0.00862 | 0.0372 | 143.0742
9.5 | 1.2949 | 0.00914 | 0.0426 | 141.674
10 | 1.3501 | 0.00984 | 0.049 | 137.2053
10.5 | 1.399 | 0.01062 | 0.0565 | 131.7326
11 | 1.4253 | 0.01138 | 0.0675 | 125.246
11.5 | 1.447 | 0.0121 | 0.0784 | 119.5868
12 | 1.5674 | 0.01388 | 0.0745 | 112.9251
12.5 | 1.607 | 0.01541 | 0.0823 | 104.2829

## 145. Re 20M Mach 0.00 (1)
BIGFOIL.COM POLAR EXPORT
e473
EPPLER 473 |  |  |  | Cl Max: | 1.467 | at alpha= | 16 | deg
JavaFoil+Calcfoil stall+Eppler ext transition |  |  |  | L/D Max: | 190.796 | at alpha= | 9.5 | deg
Re: | 20000000 |  |  | Cd Min: | 0.00538 | at alpha= | -6 | deg
Mach: | 0 |  |  | Cl=0 at alpha= | 0 | deg
|  |  |  | @ Cl=0.1, Cd= | 0.0055025
|  |  |  | @ Cl=0.4, Cd= | 0.0058067
|  |  |  | @ Cl=0.6, Cd= | 0.0061793
alpha (deg) | Cl | Cd | Cm | Cl/Cd
-20 | -1.383 | 0.07915 | 0.005 | -17.472
-19.5 | -1.401 | 0.07395 | 0.005 | -18.946
-19 | -1.419 | 0.06758 | 0.005 | -21
-18.5 | -1.434 | 0.06172 | 0.005 | -23.233
-18 | -1.446 | 0.05651 | 0.005 | -25.589
-17.5 | -1.455 | 0.05166 | 0.005 | -28.158
-17 | -1.462 | 0.04633 | 0.005 | -31.551
-16.5 | -1.466 | 0.0415 | 0.005 | -35.319
-16 | -1.467 | 0.03671 | 0.005 | -39.961
-15.5 | -1.461 | 0.03246 | 0.005 | -45.005
-15 | -1.452 | 0.02812 | 0.005 | -51.646
-14.5 | -1.442 | 0.0242 | 0.005 | -59.563
-14 | -1.429 | 0.02096 | 0.004 | -68.168
-13.5 | -1.413 | 0.01813 | 0.004 | -77.921
-13 | -1.393 | 0.01589 | 0.004 | -87.708
-12.5 | -1.371 | 0.01405 | 0.004 | -97.625
-12 | -1.344 | 0.01278 | 0.004 | -105.205
-11.5 | -1.309 | 0.01188 | 0.004 | -110.167
-11 | -1.269 | 0.01083 | 0.004 | -117.201
-10.5 | -1.223 | 0.01011 | 0.004 | -121.017
-10 | -1.175 | 0.00962 | 0.003 | -122.235
-9.5 | -1.125 | 0.0059 | 0.003 | -190.796
-9 | -1.074 | 0.00639 | 0.003 | -167.94
-8.5 | -1.019 | 0.00614 | 0.003 | -166.104
-8 | -0.963 | 0.00598 | 0.003 | -160.935
-7.5 | -0.906 | 0.00581 | 0.003 | -155.887
-7 | -0.848 | 0.00568 | 0.002 | -149.22
-6.5 | -0.789 | 0.00551 | 0.002 | -143.213
-6 | -0.73 | 0.00538 | 0.002 | -135.558
-5.5 | -0.67 | 0.00639 | 0.002 | -104.902
-5 | -0.61 | 0.00621 | 0.002 | -98.344
-4.5 | -0.55 | 0.00604 | 0.002 | -91.049
-4 | -0.49 | 0.00589 | 0.001 | -83.117
-3.5 | -0.429 | 0.00584 | 0.001 | -73.415
-3 | -0.368 | 0.00577 | 0.001 | -63.703
-2.5 | -0.307 | 0.00569 | 0.001 | -53.888
-2 | -0.246 | 0.00561 | 0.001 | -43.8
-1.5 | -0.184 | 0.00555 | 0.001 | -33.238
-1 | -0.123 | 0.00551 | 0 | -22.308
-0.5 | -0.062 | 0.00549 | 0 | -11.193
0 | 0 | 0.0055 | 0 | 0
0.5 | 0.062 | 0.00549 | 0 | 11.201
1 | 0.123 | 0.00551 | 0 | 22.325
1.5 | 0.184 | 0.00555 | -0.001 | 33.258
2 | 0.246 | 0.00561 | -0.001 | 43.833
2.5 | 0.307 | 0.00569 | -0.001 | 53.929
3 | 0.368 | 0.00577 | -0.001 | 63.753
3.5 | 0.429 | 0.00584 | -0.001 | 73.474
4 | 0.49 | 0.00589 | -0.001 | 83.171
4.5 | 0.55 | 0.00604 | -0.002 | 91.124
5 | 0.611 | 0.00621 | -0.002 | 98.427
5.5 | 0.671 | 0.00639 | -0.002 | 104.993
6 | 0.73 | 0.00538 | -0.002 | 135.558
6.5 | 0.789 | 0.00551 | -0.002 | 143.213
7 | 0.848 | 0.00568 | -0.002 | 149.22
7.5 | 0.906 | 0.00581 | -0.003 | 155.887
8 | 0.963 | 0.00598 | -0.003 | 160.935
8.5 | 1.019 | 0.00614 | -0.003 | 166.104
9 | 1.074 | 0.00639 | -0.003 | 167.94
9.5 | 1.125 | 0.0059 | -0.003 | 190.796
10 | 1.175 | 0.00962 | -0.003 | 122.235
10.5 | 1.223 | 0.01011 | -0.004 | 121.017
11 | 1.269 | 0.01083 | -0.004 | 117.201
11.5 | 1.309 | 0.01188 | -0.004 | 110.167
12 | 1.344 | 0.01278 | -0.004 | 105.205
12.5 | 1.371 | 0.01405 | -0.004 | 97.625
13 | 1.393 | 0.01589 | -0.004 | 87.708
13.5 | 1.413 | 0.01813 | -0.004 | 77.921
14 | 1.429 | 0.02096 | -0.004 | 68.168
14.5 | 1.442 | 0.0242 | -0.005 | 59.563
15 | 1.452 | 0.02812 | -0.005 | 51.646
15.5 | 1.461 | 0.03246 | -0.005 | 45.005
16 | 1.467 | 0.03671 | -0.005 | 39.961
16.5 | 1.466 | 0.0415 | -0.005 | 35.319
17 | 1.462 | 0.04633 | -0.005 | 31.551
17.5 | 1.455 | 0.05166 | -0.005 | 28.158
18 | 1.446 | 0.05651 | -0.005 | 25.589
18.5 | 1.434 | 0.06172 | -0.005 | 23.233
19 | 1.419 | 0.06758 | -0.005 | 21
19.5 | 1.401 | 0.07395 | -0.005 | 18.946
20 | 1.383 | 0.07915 | -0.005 | 17.472

## 146. Re 20M Mach 0.00 (2)
BIGFOIL.COM POLAR EXPORT
e473
EPPLER 473 |  |  |  | Cl Max: | 1.8005 | at alpha= | 19 | deg
XFOIL ncrit=9 |  |  |  | L/D Max: | 138.275 | at alpha= | 11 | deg
Re: | 20000000 |  |  | Cd Min: | 0.03339 | at alpha= | -20 | deg
Mach: | 0 |  |  | Cl=0 at alpha= | 0 | deg
|  |  |  | @ Cl=0.1, Cd= | 0.0053648
|  |  |  | @ Cl=0.4, Cd= | 0.0055584
|  |  |  | @ Cl=0.6, Cd= | 0.0058472
alpha (deg) | Cl | Cd | Cm | Cl/Cd
-20 | -1.7911 | 0.03339 | -0.0475 | -53.6418
-19.5 | -1.801 | 0.0274 | -0.0485 | -65.7299
-19 | -1.7983 | 0.02349 | -0.0477 | -76.556
-18.5 | -1.7955 | 0.02042 | -0.0449 | -87.9285
-18 | -1.7834 | 0.0186 | -0.0409 | -95.8817
-17.5 | -1.7691 | 0.01725 | -0.0361 | -102.5565
-17 | -1.7523 | 0.01611 | -0.0309 | -108.7709
-16.5 | -1.7189 | 0.01516 | -0.0283 | -113.3839
-16 | -1.6829 | 0.01437 | -0.0256 | -117.112
-15.5 | -1.6447 | 0.01364 | -0.0231 | -120.5792
-15 | -1.6014 | 0.01288 | -0.0215 | -124.3323
-14.5 | -1.5498 | 0.01224 | -0.0212 | -126.6176
-14 | -1.4914 | 0.01152 | -0.0224 | -129.4618
-13.5 | -1.4316 | 0.01088 | -0.0238 | -131.5809
-13 | -1.3762 | 0.01024 | -0.0241 | -134.3945
-12 | -1.2842 | 0.00947 | -0.0205 | -135.6072
-11.5 | -1.2401 | 0.00908 | -0.0182 | -136.5749
-11 | -1.1945 | 0.00866 | -0.0161 | -137.933
-10.5 | -1.1468 | 0.00832 | -0.0143 | -137.8365
-10 | -1.1002 | 0.00791 | -0.0124 | -139.0898
-9.5 | -1.0501 | 0.00759 | -0.0111 | -138.3531
-9 | -0.9997 | 0.00733 | -0.0097 | -136.3847
-8.5 | -0.9484 | 0.00707 | -0.0086 | -134.1443
-8 | -0.8962 | 0.00682 | -0.0075 | -131.4076
-7.5 | -0.8452 | 0.00649 | -0.0063 | -130.2311
-7 | -0.7917 | 0.0063 | -0.0054 | -125.6667
-6.5 | -0.7371 | 0.00616 | -0.0047 | -119.6591
-6 | -0.6817 | 0.00605 | -0.0042 | -112.6777
-5.5 | -0.6268 | 0.00591 | -0.0035 | -106.0575
-5 | -0.5712 | 0.00579 | -0.003 | -98.6528
-4.5 | -0.5145 | 0.00571 | -0.0027 | -90.1051
-4 | -0.4586 | 0.00561 | -0.0022 | -81.7469
-3.5 | -0.4013 | 0.00556 | -0.0019 | -72.1763
-3 | -0.3449 | 0.00549 | -0.0015 | -62.8233
-2.5 | -0.2872 | 0.00546 | -0.0013 | -52.6007
-2 | -0.2303 | 0.00541 | -0.0009 | -42.5693
-1.5 | -0.1727 | 0.00538 | -0.0007 | -32.1004
-1 | -0.1149 | 0.00537 | -0.0005 | -21.3966
-0.5 | -0.0579 | 0.00535 | -0.0002 | -10.8224
0 | 0 | 0.00535 | 0 | 0
0.5 | 0.0579 | 0.00535 | 0.0002 | 10.8224
1 | 0.1149 | 0.00537 | 0.0005 | 21.3966
1.5 | 0.1727 | 0.00538 | 0.0007 | 32.1004
2 | 0.2303 | 0.00541 | 0.0009 | 42.5693
2.5 | 0.2871 | 0.00545 | 0.0013 | 52.6789
3 | 0.3449 | 0.00549 | 0.0015 | 62.8233
3.5 | 0.4013 | 0.00556 | 0.0019 | 72.1763
4 | 0.4586 | 0.00561 | 0.0022 | 81.7469
4.5 | 0.5145 | 0.00571 | 0.0027 | 90.1051
5 | 0.5713 | 0.00578 | 0.003 | 98.8408
5.5 | 0.6268 | 0.00591 | 0.0035 | 106.0575
6 | 0.6817 | 0.00605 | 0.0042 | 112.6777
6.5 | 0.7374 | 0.00614 | 0.0047 | 120.0977
7 | 0.7918 | 0.0063 | 0.0054 | 125.6825
7.5 | 0.8451 | 0.00649 | 0.0063 | 130.2157
8 | 0.8963 | 0.00682 | 0.0075 | 131.4223
8.5 | 0.9484 | 0.00707 | 0.0086 | 134.1443
9 | 0.9998 | 0.00732 | 0.0097 | 136.5847
10 | 1.0992 | 0.00797 | 0.0126 | 137.9172
10.5 | 1.1472 | 0.00834 | 0.0143 | 137.554
11 | 1.1947 | 0.00864 | 0.016 | 138.2755
11.5 | 1.2396 | 0.0091 | 0.0182 | 136.2198
12 | 1.2839 | 0.00946 | 0.0206 | 135.7188
13 | 1.3756 | 0.01023 | 0.0242 | 134.4673
13.5 | 1.432 | 0.01084 | 0.0237 | 132.1033
14 | 1.4914 | 0.01151 | 0.0224 | 129.5743
14.5 | 1.5506 | 0.01221 | 0.0211 | 126.9943
15 | 1.6017 | 0.01288 | 0.0214 | 124.3556
15.5 | 1.6449 | 0.01366 | 0.0231 | 120.4173
16 | 1.6837 | 0.01437 | 0.0255 | 117.1677
16.5 | 1.7194 | 0.01518 | 0.0282 | 113.2675
17 | 1.7518 | 0.01618 | 0.0309 | 108.2695
17.5 | 1.77 | 0.01724 | 0.036 | 102.6682
18 | 1.7846 | 0.01859 | 0.0408 | 95.9978
18.5 | 1.7965 | 0.0204 | 0.0447 | 88.0637
19 | 1.8005 | 0.02337 | 0.0475 | 77.0432
19.5 | 1.8002 | 0.02754 | 0.0484 | 65.3667
20 | 1.795 | 0.03305 | 0.0474 | 54.3116

## 147. Re 20M Mach 0.10 (1)
BIGFOIL.COM POLAR EXPORT
e473
EPPLER 473 |  |  |  | Cl Max: | 1.455 | at alpha= | 16 | deg
JavaFoil+Calcfoil stall+Eppler ext transition |  |  |  | L/D Max: | 190.831 | at alpha= | 9.5 | deg
Re: | 20000000 |  |  | Cd Min: | 0.00539 | at alpha= | -6 | deg
Mach: | 0.1 |  |  | Cl=0 at alpha= | 0 | deg
|  |  |  | @ Cl=0.1, Cd= | 0.0055161
|  |  |  | @ Cl=0.4, Cd= | 0.0058146
|  |  |  | @ Cl=0.6, Cd= | 0.0061756
alpha (deg) | Cl | Cd | Cm | Cl/Cd
-20 | -1.345 | 0.08223 | 0.005 | -16.363
-19.5 | -1.367 | 0.07695 | 0.005 | -17.769
-19 | -1.389 | 0.07051 | 0.005 | -19.695
-18.5 | -1.408 | 0.0643 | 0.005 | -21.893
-18 | -1.422 | 0.05915 | 0.005 | -24.046
-17.5 | -1.434 | 0.05406 | 0.005 | -26.531
-17 | -1.445 | 0.04854 | 0.005 | -29.763
-16.5 | -1.451 | 0.04358 | 0.005 | -33.292
-16 | -1.455 | 0.03864 | 0.005 | -37.641
-15.5 | -1.45 | 0.03426 | 0.005 | -42.328
-15 | -1.443 | 0.02973 | 0.005 | -48.545
-14.5 | -1.434 | 0.02562 | 0.005 | -55.967
-14 | -1.422 | 0.02216 | 0.004 | -64.171
-13.5 | -1.408 | 0.0191 | 0.004 | -73.692
-13 | -1.39 | 0.01659 | 0.004 | -83.768
-12.5 | -1.369 | 0.01455 | 0.004 | -94.106
-12 | -1.344 | 0.0131 | 0.004 | -102.624
-11.5 | -1.312 | 0.01207 | 0.004 | -108.729
-11 | -1.272 | 0.01096 | 0.004 | -116.042
-10.5 | -1.227 | 0.01021 | 0.004 | -120.197
-10 | -1.18 | 0.00968 | 0.003 | -121.827
-9.5 | -1.13 | 0.00592 | 0.003 | -190.831
-9 | -1.078 | 0.00643 | 0.003 | -167.573
-8.5 | -1.024 | 0.00623 | 0.003 | -164.394
-8 | -0.967 | 0.006 | 0.003 | -161.174
-7.5 | -0.91 | 0.00585 | 0.003 | -155.549
-7 | -0.852 | 0.00566 | 0.002 | -150.535
-6.5 | -0.793 | 0.00552 | 0.002 | -143.538
-6 | -0.733 | 0.00539 | 0.002 | -136.088
-5.5 | -0.674 | 0.0064 | 0.002 | -105.24
-5 | -0.613 | 0.00621 | 0.002 | -98.673
-4.5 | -0.553 | 0.00606 | 0.002 | -91.216
-4 | -0.492 | 0.00594 | 0.001 | -82.784
-3.5 | -0.431 | 0.00584 | 0.001 | -73.827
-3 | -0.37 | 0.00579 | 0.001 | -63.842
-2.5 | -0.308 | 0.00571 | 0.001 | -54.004
-2 | -0.247 | 0.00562 | 0.001 | -43.951
-1.5 | -0.185 | 0.00559 | 0.001 | -33.126
-1 | -0.124 | 0.00552 | 0 | -22.384
-0.5 | -0.062 | 0.00551 | 0 | -11.227
0 | 0 | 0.00554 | 0 | 0
0.5 | 0.062 | 0.00551 | 0 | 11.235
1 | 0.124 | 0.00552 | 0 | 22.4
1.5 | 0.185 | 0.00559 | -0.001 | 33.146
2 | 0.247 | 0.00562 | -0.001 | 43.985
2.5 | 0.309 | 0.00571 | -0.001 | 54.046
3 | 0.37 | 0.00579 | -0.001 | 63.892
3.5 | 0.431 | 0.00584 | -0.001 | 73.874
4 | 0.492 | 0.00594 | -0.001 | 82.838
4.5 | 0.553 | 0.00606 | -0.002 | 91.291
5 | 0.614 | 0.00621 | -0.002 | 98.756
5.5 | 0.674 | 0.0064 | -0.002 | 105.331
6 | 0.733 | 0.00539 | -0.002 | 136.088
6.5 | 0.793 | 0.00552 | -0.002 | 143.538
7 | 0.852 | 0.00566 | -0.002 | 150.535
7.5 | 0.91 | 0.00585 | -0.003 | 155.549
8 | 0.967 | 0.006 | -0.003 | 161.174
8.5 | 1.024 | 0.00623 | -0.003 | 164.394
9 | 1.078 | 0.00643 | -0.003 | 167.573
9.5 | 1.13 | 0.00592 | -0.003 | 190.831
10 | 1.18 | 0.00968 | -0.003 | 121.827
10.5 | 1.227 | 0.01021 | -0.004 | 120.197
11 | 1.272 | 0.01096 | -0.004 | 116.042
11.5 | 1.312 | 0.01207 | -0.004 | 108.729
12 | 1.344 | 0.0131 | -0.004 | 102.624
12.5 | 1.369 | 0.01455 | -0.004 | 94.106
13 | 1.39 | 0.01659 | -0.004 | 83.768
13.5 | 1.408 | 0.0191 | -0.004 | 73.692
14 | 1.422 | 0.02216 | -0.004 | 64.171
14.5 | 1.434 | 0.02562 | -0.004 | 55.967
15 | 1.443 | 0.02973 | -0.005 | 48.545
15.5 | 1.45 | 0.03426 | -0.005 | 42.328
16 | 1.455 | 0.03864 | -0.005 | 37.641
16.5 | 1.451 | 0.04358 | -0.005 | 33.292
17 | 1.445 | 0.04854 | -0.005 | 29.763
17.5 | 1.434 | 0.05406 | -0.005 | 26.531
18 | 1.422 | 0.05915 | -0.005 | 24.046
18.5 | 1.408 | 0.0643 | -0.005 | 21.893
19 | 1.389 | 0.07051 | -0.005 | 19.695
19.5 | 1.367 | 0.07695 | -0.005 | 17.769
20 | 1.345 | 0.08223 | -0.005 | 16.363

## 148. Re 20M Mach 0.10 (2)
BIGFOIL.COM POLAR EXPORT
e473
EPPLER 473 |  |  |  | Cl Max: | 1.7913 | at alpha= | 18.5 | deg
XFOIL ncrit=9 |  |  |  | L/D Max: | 137.982 | at alpha= | 11 | deg
Re: | 20000000 |  |  | Cd Min: | 0.03951 | at alpha= | -20 | deg
Mach: | 0.1 |  |  | Cl=0 at alpha= | 0 | deg
|  |  |  | @ Cl=0.1, Cd= | 0.0053673
|  |  |  | @ Cl=0.4, Cd= | 0.0055644
|  |  |  | @ Cl=0.6, Cd= | 0.0058534
alpha (deg) | Cl | Cd | Cm | Cl/Cd
-20 | -1.7609 | 0.03951 | -0.0468 | -44.5685
-19.5 | -1.7836 | 0.03141 | -0.0496 | -56.7845
-19 | -1.7865 | 0.02625 | -0.0501 | -68.0571
-18.5 | -1.7904 | 0.02206 | -0.0484 | -81.1605
-18 | -1.7818 | 0.01967 | -0.045 | -90.5846
-17.5 | -1.7694 | 0.018 | -0.0404 | -98.3
-16.5 | -1.7259 | 0.01566 | -0.0316 | -110.2107
-16 | -1.6915 | 0.01472 | -0.0287 | -114.9117
-15.5 | -1.6543 | 0.01399 | -0.0259 | -118.2487
-15 | -1.6128 | 0.01317 | -0.0237 | -122.4601
-14.5 | -1.5618 | 0.01248 | -0.0231 | -125.1442
-14 | -1.5033 | 0.01173 | -0.0241 | -128.1586
-13.5 | -1.4427 | 0.01108 | -0.0253 | -130.2076
-13 | -1.3862 | 0.01042 | -0.0256 | -133.0326
-12.5 | -1.3248 | 0.00976 | -0.027 | -135.7377
-12 | -1.2929 | 0.00957 | -0.0219 | -135.0993
-11.5 | -1.2485 | 0.00918 | -0.0194 | -136.0022
-11 | -1.2028 | 0.00874 | -0.0172 | -137.6201
-10.5 | -1.1551 | 0.00838 | -0.0153 | -137.8401
-10 | -1.108 | 0.00796 | -0.0133 | -139.196
-9.5 | -1.0577 | 0.00764 | -0.0118 | -138.4424
-9 | -1.0069 | 0.00737 | -0.0104 | -136.6214
-8.5 | -0.9551 | 0.0071 | -0.0092 | -134.5211
-8 | -0.9026 | 0.00685 | -0.008 | -131.7664
-7.5 | -0.8512 | 0.00651 | -0.0067 | -130.7527
-7 | -0.7972 | 0.00631 | -0.0058 | -126.3391
-6.5 | -0.7421 | 0.00618 | -0.0051 | -120.0809
-6 | -0.6864 | 0.00607 | -0.0045 | -113.0807
-5.5 | -0.6311 | 0.00592 | -0.0038 | -106.6047
-5 | -0.575 | 0.0058 | -0.0032 | -99.1379
-4.5 | -0.5179 | 0.00572 | -0.0028 | -90.542
-4 | -0.4616 | 0.00562 | -0.0023 | -82.1352
-3.5 | -0.404 | 0.00557 | -0.002 | -72.5314
-3 | -0.3471 | 0.00549 | -0.0016 | -63.224
-2.5 | -0.289 | 0.00546 | -0.0014 | -52.9304
-2 | -0.2318 | 0.00542 | -0.001 | -42.7675
-1.5 | -0.1739 | 0.00539 | -0.0007 | -32.2635
-1 | -0.1156 | 0.00537 | -0.0005 | -21.527
-0.5 | -0.0583 | 0.00536 | -0.0002 | -10.8769
0 | 0 | 0.00535 | 0 | 0
0.5 | 0.0582 | 0.00536 | 0.0002 | 10.8582
1 | 0.1156 | 0.00537 | 0.0005 | 21.527
1.5 | 0.1739 | 0.00539 | 0.0007 | 32.2635
2 | 0.2317 | 0.00542 | 0.001 | 42.7491
2.5 | 0.289 | 0.00546 | 0.0014 | 52.9304
3 | 0.3471 | 0.00549 | 0.0016 | 63.224
3.5 | 0.404 | 0.00557 | 0.002 | 72.5314
4 | 0.4616 | 0.00562 | 0.0023 | 82.1352
4.5 | 0.5179 | 0.00572 | 0.0028 | 90.542
5 | 0.5751 | 0.0058 | 0.0032 | 99.1552
5.5 | 0.6311 | 0.00592 | 0.0038 | 106.6047
6 | 0.6864 | 0.00607 | 0.0045 | 113.0807
6.5 | 0.7424 | 0.00616 | 0.005 | 120.5195
7 | 0.7973 | 0.00632 | 0.0058 | 126.1551
7.5 | 0.8512 | 0.00651 | 0.0067 | 130.7527
8 | 0.9027 | 0.00684 | 0.008 | 131.9737
8.5 | 0.9551 | 0.0071 | 0.0092 | 134.5211
9 | 1.007 | 0.00735 | 0.0104 | 137.0068
10 | 1.1069 | 0.00803 | 0.0135 | 137.8456
10.5 | 1.1555 | 0.0084 | 0.0152 | 137.5595
11 | 1.2032 | 0.00872 | 0.0172 | 137.9817
11.5 | 1.2482 | 0.00919 | 0.0195 | 135.8215
12 | 1.2925 | 0.00956 | 0.022 | 135.1987
12.5 | 1.3244 | 0.00976 | 0.027 | 135.6967
13 | 1.3855 | 0.01041 | 0.0258 | 133.0932
13.5 | 1.4431 | 0.01104 | 0.0252 | 130.7156
14 | 1.5034 | 0.01172 | 0.0241 | 128.2765
14.5 | 1.5624 | 0.01247 | 0.023 | 125.2927
15 | 1.6133 | 0.01316 | 0.0236 | 122.5912
15.5 | 1.6547 | 0.014 | 0.0258 | 118.1929
16 | 1.6922 | 0.01473 | 0.0286 | 114.8812
16.5 | 1.7262 | 0.01569 | 0.0315 | 110.0191
17 | 1.757 | 0.01679 | 0.0346 | 104.6456
17.5 | 1.7705 | 0.01799 | 0.0403 | 98.4158
18 | 1.7831 | 0.01965 | 0.0448 | 90.743
18.5 | 1.7913 | 0.02205 | 0.0483 | 81.2381
19 | 1.7886 | 0.02613 | 0.05 | 68.4501
19.5 | 1.7839 | 0.03146 | 0.0494 | 56.7038
20 | 1.7651 | 0.03915 | 0.0468 | 45.0856

## 149. Re 20M Mach 0.25 (1)
BIGFOIL.COM POLAR EXPORT
e473
EPPLER 473 |  |  |  | Cl Max: | 1.377 | at alpha= | 14.5 | deg
JavaFoil+Calcfoil stall+Eppler ext transition |  |  |  | L/D Max: | 185.831 | at alpha= | 9 | deg
Re: | 20000000 |  |  | Cd Min: | 0.00526 | at alpha= | -5 | deg
Mach: | 0.25 |  |  | Cl=0 at alpha= | 0 | deg
|  |  |  | @ Cl=0.1, Cd= | 0.0055729
|  |  |  | @ Cl=0.4, Cd= | 0.0058722
|  |  |  | @ Cl=0.6, Cd= | 0.0056955
alpha (deg) | Cl | Cd | Cm | Cl/Cd
-19.5 | -1.085 | 0.09982 | 0.005 | -10.873
-19 | -1.14 | 0.09161 | 0.005 | -12.445
-18.5 | -1.192 | 0.08201 | 0.005 | -14.534
-18 | -1.236 | 0.07553 | 0.005 | -16.368
-17.5 | -1.275 | 0.06938 | 0.005 | -18.378
-17 | -1.31 | 0.06242 | 0.005 | -20.985
-16.5 | -1.338 | 0.05686 | 0.005 | -23.526
-16 | -1.36 | 0.05093 | 0.005 | -26.709
-15.5 | -1.371 | 0.04556 | 0.005 | -30.093
-15 | -1.376 | 0.04011 | 0.005 | -34.309
-14.5 | -1.377 | 0.03501 | 0.004 | -39.335
-14 | -1.375 | 0.0303 | 0.004 | -45.389
-13.5 | -1.37 | 0.02594 | 0.004 | -52.804
-13 | -1.36 | 0.02217 | 0.004 | -61.363
-12.5 | -1.348 | 0.0187 | 0.004 | -72.126
-12 | -1.333 | 0.0159 | 0.004 | -83.846
-11.5 | -1.312 | 0.01389 | 0.004 | -94.479
-11 | -1.289 | 0.01201 | 0.004 | -107.291
-10.5 | -1.248 | 0.01117 | 0.004 | -111.689
-10 | -1.203 | 0.0104 | 0.004 | -115.652
-9.5 | -1.154 | 0.00979 | 0.003 | -117.905
-9 | -1.103 | 0.00593 | 0.003 | -185.831
-8.5 | -1.048 | 0.00574 | 0.003 | -182.567
-8 | -0.991 | 0.00613 | 0.003 | -161.548
-7.5 | -0.933 | 0.00595 | 0.003 | -156.666
-7 | -0.873 | 0.00577 | 0.002 | -151.308
-6.5 | -0.813 | 0.0056 | 0.002 | -145.152
-6 | -0.752 | 0.00545 | 0.002 | -138.039
-5.5 | -0.691 | 0.00536 | 0.002 | -129.033
-5 | -0.63 | 0.00526 | 0.002 | -119.742
-4.5 | -0.567 | 0.00616 | 0.002 | -92.083
-4 | -0.505 | 0.00601 | 0.001 | -84.065
-3.5 | -0.443 | 0.00592 | 0.001 | -74.769
-3 | -0.38 | 0.00585 | 0.001 | -64.931
-2.5 | -0.317 | 0.00576 | 0.001 | -54.931
-2 | -0.254 | 0.00567 | 0.001 | -44.695
-1.5 | -0.19 | 0.00561 | 0.001 | -33.896
-1 | -0.127 | 0.00559 | 0 | -22.704
-0.5 | -0.064 | 0.00555 | 0 | -11.433
0 | 0 | 0.00556 | 0 | 0
0.5 | 0.064 | 0.00555 | 0 | 11.442
1 | 0.127 | 0.00559 | 0 | 22.721
1.5 | 0.19 | 0.00561 | -0.001 | 33.917
2 | 0.254 | 0.00567 | -0.001 | 44.73
2.5 | 0.317 | 0.00576 | -0.001 | 54.974
3 | 0.38 | 0.00585 | -0.001 | 64.984
3.5 | 0.443 | 0.00592 | -0.001 | 74.819
4 | 0.505 | 0.00601 | -0.001 | 84.129
4.5 | 0.568 | 0.00616 | -0.002 | 92.161
5 | 0.63 | 0.00526 | -0.002 | 119.848
5.5 | 0.691 | 0.00536 | -0.002 | 129.033
6 | 0.752 | 0.00545 | -0.002 | 138.039
6.5 | 0.813 | 0.0056 | -0.002 | 145.152
7 | 0.873 | 0.00577 | -0.002 | 151.308
7.5 | 0.933 | 0.00595 | -0.003 | 156.666
8 | 0.991 | 0.00613 | -0.003 | 161.548
8.5 | 1.048 | 0.00574 | -0.003 | 182.567
9 | 1.103 | 0.00593 | -0.003 | 185.831
9.5 | 1.154 | 0.00979 | -0.003 | 117.905
10 | 1.203 | 0.0104 | -0.004 | 115.652
10.5 | 1.248 | 0.01117 | -0.004 | 111.689
11 | 1.289 | 0.01201 | -0.004 | 107.291
11.5 | 1.312 | 0.01389 | -0.004 | 94.479
12 | 1.333 | 0.0159 | -0.004 | 83.846
12.5 | 1.348 | 0.0187 | -0.004 | 72.126
13 | 1.36 | 0.02217 | -0.004 | 61.363
13.5 | 1.37 | 0.02594 | -0.004 | 52.804
14 | 1.375 | 0.0303 | -0.004 | 45.389
14.5 | 1.377 | 0.03501 | -0.004 | 39.335
15 | 1.376 | 0.04011 | -0.005 | 34.309
15.5 | 1.371 | 0.04556 | -0.005 | 30.093
16 | 1.36 | 0.05093 | -0.005 | 26.709
16.5 | 1.337 | 0.05704 | -0.005 | 23.442
17 | 1.31 | 0.06242 | -0.005 | 20.985
17.5 | 1.275 | 0.06938 | -0.005 | 18.378
18 | 1.236 | 0.07553 | -0.005 | 16.368
18.5 | 1.192 | 0.08201 | -0.005 | 14.534
19 | 1.14 | 0.09161 | -0.005 | 12.445
19.5 | 1.084 | 0.1011 | -0.005 | 10.724

## 150. Re 20M Mach 0.25 (2)
BIGFOIL.COM POLAR EXPORT
e473
EPPLER 473 |  |  |  | Cl Max: | 1.746 | at alpha= | 17 | deg
XFOIL ncrit=9 |  |  |  | L/D Max: | 139.809 | at alpha= | 9.5 | deg
Re: | 20000000 |  |  | Cd Min: | 0.09365 | at alpha= | -20 | deg
Mach: | 0.25 |  |  | Cl=0 at alpha= | 0 | deg
|  |  |  | @ Cl=0.1, Cd= | 0.0054067
|  |  |  | @ Cl=0.4, Cd= | 0.0055916
|  |  |  | @ Cl=0.6, Cd= | 0.0058863
alpha (deg) | Cl | Cd | Cm | Cl/Cd
-20 | -1.4162 | 0.09365 | -0.0279 | -15.1223
-19.5 | -1.4947 | 0.07763 | -0.0361 | -19.2542
-19 | -1.577 | 0.06215 | -0.0435 | -25.3741
-18.5 | -1.6746 | 0.04546 | -0.051 | -36.8368
-18 | -1.7228 | 0.03407 | -0.0559 | -50.5665
-17.5 | -1.7391 | 0.02695 | -0.0575 | -64.5306
-17 | -1.748 | 0.0221 | -0.0557 | -79.095
-16.5 | -1.7419 | 0.01938 | -0.0514 | -89.8813
-15.5 | -1.6975 | 0.01608 | -0.0425 | -105.5659
-15 | -1.6618 | 0.01496 | -0.0387 | -111.0829
-14.5 | -1.6198 | 0.01402 | -0.0356 | -115.535
-14 | -1.5675 | 0.01306 | -0.0341 | -120.023
-13.5 | -1.5048 | 0.01217 | -0.0344 | -123.6483
-13 | -1.4419 | 0.01135 | -0.0347 | -127.0396
-12.5 | -1.3809 | 0.01059 | -0.0346 | -130.3966
-12 | -1.3386 | 0.01024 | -0.0308 | -130.7227
-11.5 | -1.2952 | 0.00972 | -0.0271 | -133.251
-11 | -1.2484 | 0.00923 | -0.024 | -135.2546
-10.5 | -1.2006 | 0.00874 | -0.0211 | -137.3684
-10 | -1.1513 | 0.00832 | -0.0185 | -138.3774
-9 | -1.0472 | 0.00756 | -0.0143 | -138.5185
-8.5 | -0.993 | 0.00728 | -0.0125 | -136.4011
-8 | -0.9386 | 0.00697 | -0.0109 | -134.6628
-7.5 | -0.8848 | 0.00662 | -0.0092 | -133.6556
-7 | -0.8283 | 0.00643 | -0.008 | -128.818
-6.5 | -0.7704 | 0.00629 | -0.0071 | -122.4801
-6 | -0.7125 | 0.00614 | -0.0062 | -116.0423
-5.5 | -0.6549 | 0.00598 | -0.0052 | -109.5151
-5 | -0.5961 | 0.00589 | -0.0045 | -101.2054
-4.5 | -0.5372 | 0.00577 | -0.0039 | -93.1023
-4 | -0.4783 | 0.00567 | -0.0032 | -84.3563
-3.5 | -0.4187 | 0.00562 | -0.0027 | -74.5018
-3 | -0.3595 | 0.00553 | -0.0022 | -65.009
-2.5 | -0.2995 | 0.00549 | -0.0018 | -54.5537
-2 | -0.2399 | 0.00546 | -0.0014 | -43.9377
-1.5 | -0.1801 | 0.00541 | -0.001 | -33.2902
-1 | -0.1198 | 0.00541 | -0.0007 | -22.1442
-0.5 | -0.0602 | 0.0054 | -0.0003 | -11.1481
0 | 0 | 0.00537 | 0 | 0
0.5 | 0.0602 | 0.0054 | 0.0003 | 11.1481
1 | 0.1198 | 0.00541 | 0.0007 | 22.1442
1.5 | 0.18 | 0.00541 | 0.001 | 33.2717
2 | 0.2399 | 0.00546 | 0.0014 | 43.9377
2.5 | 0.2995 | 0.00549 | 0.0018 | 54.5537
3 | 0.3595 | 0.00553 | 0.0022 | 65.009
3.5 | 0.4187 | 0.00562 | 0.0028 | 74.5018
4 | 0.4783 | 0.00567 | 0.0032 | 84.3563
4.5 | 0.5372 | 0.00578 | 0.0039 | 92.9412
5 | 0.5963 | 0.00588 | 0.0045 | 101.4116
5.5 | 0.6549 | 0.00598 | 0.0052 | 109.5151
6 | 0.7125 | 0.00614 | 0.0062 | 116.0423
6.5 | 0.7704 | 0.00629 | 0.0071 | 122.4801
7 | 0.8284 | 0.00643 | 0.008 | 128.8336
8 | 0.9384 | 0.00698 | 0.0109 | 134.4413
8.5 | 0.993 | 0.00728 | 0.0125 | 136.4011
9 | 1.0473 | 0.00755 | 0.0142 | 138.7152
9.5 | 1.1003 | 0.00787 | 0.0162 | 139.8094
10 | 1.1505 | 0.00836 | 0.0186 | 137.6196
10.5 | 1.201 | 0.00877 | 0.021 | 136.9441
11 | 1.2488 | 0.00921 | 0.0239 | 135.5917
12 | 1.3379 | 0.01022 | 0.0309 | 130.91
12.5 | 1.3798 | 0.01059 | 0.0348 | 130.2927
13 | 1.4416 | 0.01135 | 0.0348 | 127.0132
13.5 | 1.5054 | 0.01214 | 0.0343 | 124.0033
14 | 1.5676 | 0.01306 | 0.0341 | 120.0306
14.5 | 1.6213 | 0.01399 | 0.0353 | 115.8899
15 | 1.6631 | 0.01494 | 0.0385 | 111.3186
15.5 | 1.6973 | 0.01614 | 0.0424 | 105.1611
16 | 1.7287 | 0.01758 | 0.046 | 98.3333
16.5 | 1.7421 | 0.0194 | 0.0514 | 89.799
17 | 1.746 | 0.02228 | 0.0556 | 78.3662
17.5 | 1.7409 | 0.0269 | 0.0573 | 64.7175
18 | 1.7242 | 0.03404 | 0.0557 | 50.6522
18.5 | 1.6784 | 0.04519 | 0.0509 | 37.141
19 | 1.5843 | 0.06151 | 0.0436 | 25.7568
19.5 | 1.4839 | 0.07912 | 0.0349 | 18.7551
20 | 1.4226 | 0.09309 | 0.0279 | 15.282

## 151. Re 20M Mach 0.50 (1)
BIGFOIL.COM POLAR EXPORT
e473
EPPLER 473 |  |  |  | Cl Max: | 1.183 | at alpha= | 9.5 | deg
JavaFoil+Calcfoil stall+Eppler ext transition |  |  |  | L/D Max: | 164.934 | at alpha= | 6.5 | deg
Re: | 20000000 |  |  | Cd Min: | 0.00501 | at alpha= | -2 | deg
Mach: | 0.5 |  |  | Cl=0 at alpha= | 0 | deg
|  |  |  | @ Cl=0.1, Cd= | 0.0057141
|  |  |  | @ Cl=0.4, Cd= | 0.0051036
|  |  |  | @ Cl=0.6, Cd= | 0.0052851
alpha (deg) | Cl | Cd | Cm | Cl/Cd
-14.5 | -0.83 | 0.12019 | 0.004 | -6.902
-14 | -0.819 | 0.09208 | 0.004 | -8.897
-13.5 | -0.794 | 0.08276 | 0.004 | -9.594
-13 | -0.769 | 0.07565 | 0.004 | -10.168
-12.5 | -0.746 | 0.06585 | 0.004 | -11.334
-12 | -0.721 | 0.05941 | 0.004 | -12.14
-11.5 | -0.963 | 0.04853 | 0.004 | -19.835
-11 | -1.107 | 0.03907 | 0.004 | -28.328
-10.5 | -1.152 | 0.03116 | 0.004 | -36.982
-10 | -1.177 | 0.02235 | 0.004 | -52.668
-9.5 | -1.183 | 0.01655 | 0.004 | -71.505
-9 | -1.172 | 0.01326 | 0.003 | -88.354
-8.5 | -1.138 | 0.01151 | 0.003 | -98.828
-8 | -1.084 | 0.01058 | 0.003 | -102.394
-7.5 | -1.025 | 0.00962 | 0.003 | -106.588
-7 | -0.963 | 0.009 | 0.003 | -106.978
-6.5 | -0.899 | 0.00545 | 0.003 | -164.934
-6 | -0.833 | 0.00584 | 0.002 | -142.789
-5.5 | -0.767 | 0.00564 | 0.002 | -135.915
-5 | -0.699 | 0.00549 | 0.002 | -127.4
-4.5 | -0.631 | 0.00533 | 0.002 | -118.41
-4 | -0.562 | 0.00521 | 0.002 | -107.824
-3.5 | -0.493 | 0.00516 | 0.001 | -95.575
-3 | -0.423 | 0.00512 | 0.001 | -82.636
-2.5 | -0.353 | 0.00507 | 0.001 | -69.641
-2 | -0.283 | 0.00501 | 0.001 | -56.43
-1.5 | -0.212 | 0.00578 | 0.001 | -36.737
-1 | -0.142 | 0.00572 | 0 | -24.774
-0.5 | -0.071 | 0.00571 | 0 | -12.411
0 | 0 | 0.0057 | 0 | 0
0.5 | 0.071 | 0.00571 | 0 | 12.42
1 | 0.142 | 0.00572 | 0 | 24.793
1.5 | 0.213 | 0.00578 | -0.001 | 36.765
2 | 0.283 | 0.00501 | -0.001 | 56.43
2.5 | 0.353 | 0.00507 | -0.001 | 69.641
3 | 0.423 | 0.00512 | -0.001 | 82.636
3.5 | 0.493 | 0.00516 | -0.001 | 95.575
4 | 0.562 | 0.00523 | -0.002 | 107.503
4.5 | 0.631 | 0.00533 | -0.002 | 118.422
5 | 0.699 | 0.00549 | -0.002 | 127.4
5.5 | 0.767 | 0.00564 | -0.002 | 135.915
6 | 0.833 | 0.00584 | -0.002 | 142.789
6.5 | 0.899 | 0.00545 | -0.003 | 164.934
7 | 0.963 | 0.00901 | -0.003 | 106.883
7.5 | 1.025 | 0.00963 | -0.003 | 106.42
8 | 1.084 | 0.01062 | -0.003 | 102.072
8.5 | 1.138 | 0.01151 | -0.003 | 98.828
9 | 1.172 | 0.01326 | -0.003 | 88.354
9.5 | 1.183 | 0.01657 | -0.004 | 71.42
10 | 1.177 | 0.02236 | -0.004 | 52.656
10.5 | 1.153 | 0.03101 | -0.004 | 37.184
11 | 1.107 | 0.03871 | -0.004 | 28.609
11.5 | 0.963 | 0.04802 | -0.004 | 20.063
12 | 0.72 | 0.06075 | -0.004 | 11.855
12.5 | 0.746 | 0.06584 | -0.004 | 11.335
13 | 0.769 | 0.07568 | -0.004 | 10.167
13.5 | 0.793 | 0.08422 | -0.004 | 9.41
14 | 0.819 | 0.0926 | -0.004 | 8.842
14.5 | 0.83 | 0.11907 | -0.004 | 6.973

## 152. Re 20M Mach 0.50 (2)
BIGFOIL.COM POLAR EXPORT
e473
EPPLER 473 |  |  |  | Cl Max: | 1.4561 | at alpha= | 11.5 | deg
XFOIL ncrit=9 |  |  |  | L/D Max: | 145.428 | at alpha= | 8.5 | deg
Re: | 20000000 |  |  | Cd Min: | 0.01244 | at alpha= | 11.5 | deg
Mach: | 0.5 |  |  | Cl=0 at alpha= | 0.00072359 | deg
|  |  |  | @ Cl=0.1, Cd= | 0.0055544
|  |  |  | @ Cl=0.4, Cd= | 0.0057487
|  |  |  | @ Cl=0.6, Cd= | 0.0060301
alpha (deg) | Cl | Cd | Cm | Cl/Cd
0 | -0.0001 | 0.00555 | 0 | -0.018018
0.5 | 0.069 | 0.00555 | 0.0009 | 12.4324
1 | 0.1391 | 0.00556 | 0.0016 | 25.018
1.5 | 0.208 | 0.0056 | 0.0026 | 37.1429
2 | 0.2774 | 0.00563 | 0.0035 | 49.2718
2.5 | 0.3475 | 0.00568 | 0.0045 | 61.1796
3 | 0.4163 | 0.00577 | 0.0057 | 72.149
3.5 | 0.4865 | 0.00582 | 0.0068 | 83.5911
4 | 0.5555 | 0.00596 | 0.0083 | 93.2047
4.5 | 0.6253 | 0.00607 | 0.0098 | 103.0148
5 | 0.6952 | 0.00621 | 0.0115 | 111.9485
5.5 | 0.7643 | 0.0064 | 0.0135 | 119.4219
6 | 0.8348 | 0.00654 | 0.0156 | 127.6453
6.5 | 0.9039 | 0.00677 | 0.0181 | 133.5155
7 | 0.9722 | 0.00705 | 0.021 | 137.9007
7.5 | 1.04 | 0.00734 | 0.0243 | 141.6894
8 | 1.1081 | 0.00764 | 0.0278 | 145.0393
8.5 | 1.1736 | 0.00807 | 0.032 | 145.4275
9 | 1.2368 | 0.00855 | 0.0368 | 144.655
9.5 | 1.2974 | 0.00912 | 0.0423 | 142.2588
10 | 1.3548 | 0.00977 | 0.0484 | 138.6694
10.5 | 1.4053 | 0.01056 | 0.0558 | 133.0777
11 | 1.4344 | 0.01133 | 0.0663 | 126.6019
11.5 | 1.4561 | 0.01244 | 0.0774 | 117.0498