## index
index | Re | Mach | Datasource
1 | 50000 | 0 | JavaFoil+Calcfoil stall+Eppler ext transition
2 | 50000 | 0 | XFOIL ncrit=9
3 | 50000 | 0.1 | JavaFoil+Calcfoil stall+Eppler ext transition
4 | 50000 | 0.1 | XFOIL ncrit=9
5 | 50000 | 0.25 | JavaFoil+Calcfoil stall+Eppler ext transition
6 | 50000 | 0.25 | XFOIL ncrit=9
7 | 50000 | 0.5 | JavaFoil+Calcfoil stall+Eppler ext transition
8 | 50000 | 0.5 | XFOIL ncrit=9
9 | 100000 | 0 | JavaFoil+Calcfoil stall+Eppler ext transition
10 | 100000 | 0 | XFOIL ncrit=9
11 | 100000 | 0.1 | JavaFoil+Calcfoil stall+Eppler ext transition
12 | 100000 | 0.1 | XFOIL ncrit=9
13 | 100000 | 0.25 | JavaFoil+Calcfoil stall+Eppler ext transition
14 | 100000 | 0.25 | XFOIL ncrit=9
15 | 100000 | 0.5 | JavaFoil+Calcfoil stall+Eppler ext transition
16 | 100000 | 0.5 | XFOIL ncrit=9
17 | 250000 | 0 | JavaFoil+Calcfoil stall+Eppler ext transition
18 | 250000 | 0 | XFOIL ncrit=9
19 | 250000 | 0.1 | JavaFoil+Calcfoil stall+Eppler ext transition
20 | 250000 | 0.1 | XFOIL ncrit=9
21 | 250000 | 0.25 | JavaFoil+Calcfoil stall+Eppler ext transition
22 | 250000 | 0.25 | XFOIL ncrit=9
23 | 250000 | 0.5 | JavaFoil+Calcfoil stall+Eppler ext transition
24 | 250000 | 0.5 | XFOIL ncrit=9
25 | 500000 | 0 | JavaFoil+Calcfoil stall+Eppler ext transition
26 | 500000 | 0 | XFOIL ncrit=9
27 | 500000 | 0.1 | JavaFoil+Calcfoil stall+Eppler ext transition
28 | 500000 | 0.1 | XFOIL ncrit=9
29 | 500000 | 0.25 | JavaFoil+Calcfoil stall+Eppler ext transition
30 | 500000 | 0.25 | XFOIL ncrit=9
31 | 500000 | 0.5 | JavaFoil+Calcfoil stall+Eppler ext transition
32 | 500000 | 0.5 | XFOIL ncrit=9
33 | 750000 | 0 | JavaFoil+Calcfoil stall+Eppler ext transition
34 | 750000 | 0 | XFOIL ncrit=9
35 | 750000 | 0.1 | JavaFoil+Calcfoil stall+Eppler ext transition
36 | 750000 | 0.1 | XFOIL ncrit=9
37 | 750000 | 0.25 | JavaFoil+Calcfoil stall+Eppler ext transition
38 | 750000 | 0.25 | XFOIL ncrit=9
39 | 750000 | 0.5 | JavaFoil+Calcfoil stall+Eppler ext transition
40 | 750000 | 0.5 | XFOIL ncrit=9
41 | 1000000 | 0 | JavaFoil+Calcfoil stall+Eppler ext transition
42 | 1000000 | 0 | XFOIL ncrit=9
43 | 1000000 | 0.1 | JavaFoil+Calcfoil stall+Eppler ext transition
44 | 1000000 | 0.1 | XFOIL ncrit=9
45 | 1000000 | 0.25 | JavaFoil+Calcfoil stall+Eppler ext transition
46 | 1000000 | 0.25 | XFOIL ncrit=9
47 | 1000000 | 0.5 | JavaFoil+Calcfoil stall+Eppler ext transition
48 | 1000000 | 0.5 | XFOIL ncrit=9
49 | 2000000 | 0 | JavaFoil+Calcfoil stall+Eppler ext transition
50 | 2000000 | 0 | XFOIL ncrit=9
51 | 2000000 | 0.1 | JavaFoil+Calcfoil stall+Eppler ext transition
52 | 2000000 | 0.1 | XFOIL ncrit=9
53 | 2000000 | 0.25 | JavaFoil+Calcfoil stall+Eppler ext transition
54 | 2000000 | 0.25 | XFOIL ncrit=9
55 | 2000000 | 0.5 | JavaFoil+Calcfoil stall+Eppler ext transition
56 | 2000000 | 0.5 | XFOIL ncrit=9
57 | 3000000 | 0 | JavaFoil+Calcfoil stall+Eppler ext transition
58 | 3000000 | 0 | XFOIL ncrit=9
59 | 3000000 | 0.1 | JavaFoil+Calcfoil stall+Eppler ext transition
60 | 3000000 | 0.1 | XFOIL ncrit=9
61 | 3000000 | 0.25 | JavaFoil+Calcfoil stall+Eppler ext transition
62 | 3000000 | 0.25 | XFOIL ncrit=9
63 | 3000000 | 0.5 | JavaFoil+Calcfoil stall+Eppler ext transition
64 | 3000000 | 0.5 | XFOIL ncrit=9
65 | 4000000 | 0 | JavaFoil+Calcfoil stall+Eppler ext transition
66 | 4000000 | 0 | XFOIL ncrit=9
67 | 4000000 | 0.1 | JavaFoil+Calcfoil stall+Eppler ext transition
68 | 4000000 | 0.1 | XFOIL ncrit=9
69 | 4000000 | 0.25 | JavaFoil+Calcfoil stall+Eppler ext transition
70 | 4000000 | 0.25 | XFOIL ncrit=9
71 | 4000000 | 0.5 | JavaFoil+Calcfoil stall+Eppler ext transition
72 | 4000000 | 0.5 | XFOIL ncrit=9
73 | 5000000 | 0 | JavaFoil+Calcfoil stall+Eppler ext transition
74 | 5000000 | 0 | XFOIL ncrit=9
75 | 5000000 | 0.1 | JavaFoil+Calcfoil stall+Eppler ext transition
76 | 5000000 | 0.1 | XFOIL ncrit=9
77 | 5000000 | 0.25 | JavaFoil+Calcfoil stall+Eppler ext transition
78 | 5000000 | 0.25 | XFOIL ncrit=9
79 | 5000000 | 0.5 | JavaFoil+Calcfoil stall+Eppler ext transition
80 | 5000000 | 0.5 | XFOIL ncrit=9
81 | 6000000 | 0 | JavaFoil+Calcfoil stall+Eppler ext transition
82 | 6000000 | 0 | XFOIL ncrit=9
83 | 6000000 | 0.1 | JavaFoil+Calcfoil stall+Eppler ext transition
84 | 6000000 | 0.1 | XFOIL ncrit=9
85 | 6000000 | 0.25 | JavaFoil+Calcfoil stall+Eppler ext transition
86 | 6000000 | 0.25 | XFOIL ncrit=9
87 | 6000000 | 0.5 | JavaFoil+Calcfoil stall+Eppler ext transition
88 | 6000000 | 0.5 | XFOIL ncrit=9
89 | 7000000 | 0 | JavaFoil+Calcfoil stall+Eppler ext transition
90 | 7000000 | 0 | XFOIL ncrit=9
91 | 7000000 | 0.1 | JavaFoil+Calcfoil stall+Eppler ext transition
92 | 7000000 | 0.1 | XFOIL ncrit=9
93 | 7000000 | 0.25 | JavaFoil+Calcfoil stall+Eppler ext transition
94 | 7000000 | 0.25 | XFOIL ncrit=9
95 | 7000000 | 0.5 | JavaFoil+Calcfoil stall+Eppler ext transition
96 | 7000000 | 0.5 | XFOIL ncrit=9
97 | 8000000 | 0 | JavaFoil+Calcfoil stall+Eppler ext transition
98 | 8000000 | 0 | XFOIL ncrit=9
99 | 8000000 | 0.1 | JavaFoil+Calcfoil stall+Eppler ext transition
100 | 8000000 | 0.1 | XFOIL ncrit=9
101 | 8000000 | 0.25 | JavaFoil+Calcfoil stall+Eppler ext transition
102 | 8000000 | 0.25 | XFOIL ncrit=9
103 | 8000000 | 0.5 | JavaFoil+Calcfoil stall+Eppler ext transition
104 | 8000000 | 0.5 | XFOIL ncrit=9
105 | 10000000 | 0 | JavaFoil+Calcfoil stall+Eppler ext transition
106 | 10000000 | 0 | XFOIL ncrit=9
107 | 10000000 | 0.1 | JavaFoil+Calcfoil stall+Eppler ext transition
108 | 10000000 | 0.1 | XFOIL ncrit=9
109 | 10000000 | 0.25 | JavaFoil+Calcfoil stall+Eppler ext transition
110 | 10000000 | 0.25 | XFOIL ncrit=9
111 | 10000000 | 0.5 | JavaFoil+Calcfoil stall+Eppler ext transition
112 | 10000000 | 0.5 | XFOIL ncrit=9
113 | 12000000 | 0 | JavaFoil+Calcfoil stall+Eppler ext transition
114 | 12000000 | 0 | XFOIL ncrit=9
115 | 12000000 | 0.1 | JavaFoil+Calcfoil stall+Eppler ext transition
116 | 12000000 | 0.1 | XFOIL ncrit=9
117 | 12000000 | 0.25 | JavaFoil+Calcfoil stall+Eppler ext transition
118 | 12000000 | 0.25 | XFOIL ncrit=9
119 | 12000000 | 0.5 | JavaFoil+Calcfoil stall+Eppler ext transition
120 | 12000000 | 0.5 | XFOIL ncrit=9
121 | 14000000 | 0 | JavaFoil+Calcfoil stall+Eppler ext transition
122 | 14000000 | 0 | XFOIL ncrit=9
123 | 14000000 | 0.1 | JavaFoil+Calcfoil stall+Eppler ext transition
124 | 14000000 | 0.1 | XFOIL ncrit=9
125 | 14000000 | 0.25 | JavaFoil+Calcfoil stall+Eppler ext transition
126 | 14000000 | 0.25 | XFOIL ncrit=9
127 | 14000000 | 0.5 | JavaFoil+Calcfoil stall+Eppler ext transition
128 | 14000000 | 0.5 | XFOIL ncrit=9
129 | 16000000 | 0 | JavaFoil+Calcfoil stall+Eppler ext transition
130 | 16000000 | 0 | XFOIL ncrit=9
131 | 16000000 | 0.1 | JavaFoil+Calcfoil stall+Eppler ext transition
132 | 16000000 | 0.1 | XFOIL ncrit=9
133 | 16000000 | 0.25 | JavaFoil+Calcfoil stall+Eppler ext transition
134 | 16000000 | 0.25 | XFOIL ncrit=9
135 | 16000000 | 0.5 | JavaFoil+Calcfoil stall+Eppler ext transition
136 | 16000000 | 0.5 | XFOIL ncrit=9
137 | 18000000 | 0 | JavaFoil+Calcfoil stall+Eppler ext transition
138 | 18000000 | 0 | XFOIL ncrit=9
139 | 18000000 | 0.1 | JavaFoil+Calcfoil stall+Eppler ext transition
140 | 18000000 | 0.1 | XFOIL ncrit=9
141 | 18000000 | 0.25 | JavaFoil+Calcfoil stall+Eppler ext transition
142 | 18000000 | 0.25 | XFOIL ncrit=9
143 | 18000000 | 0.5 | JavaFoil+Calcfoil stall+Eppler ext transition
144 | 18000000 | 0.5 | XFOIL ncrit=9
145 | 20000000 | 0 | JavaFoil+Calcfoil stall+Eppler ext transition
146 | 20000000 | 0 | XFOIL ncrit=9
147 | 20000000 | 0.1 | JavaFoil+Calcfoil stall+Eppler ext transition
148 | 20000000 | 0.1 | XFOIL ncrit=9
149 | 20000000 | 0.25 | JavaFoil+Calcfoil stall+Eppler ext transition
150 | 20000000 | 0.25 | XFOIL ncrit=9
151 | 20000000 | 0.5 | JavaFoil+Calcfoil stall+Eppler ext transition
152 | 20000000 | 0.5 | XFOIL ncrit=9

## 1. Re 50k Mach 0.00 (1)
BIGFOIL.COM POLAR EXPORT
NACA63-109 a=0.6
NACA63-109 a=0.6 |  |  |  | Cl Max: | 0.723 | at alpha= | 10 | deg
JavaFoil+Calcfoil stall+Eppler ext transition |  |  |  | L/D Max: | 29.017 | at alpha= | 3.5 | deg
Re: | 50000 |  |  | Cd Min: | 0.01388 | at alpha= | 0 | deg
Mach: | 0 |  |  | Cl=0 at alpha= | -0.68103 | deg
|  |  |  | @ Cl=0.1, Cd= | 0.013916
|  |  |  | @ Cl=0.4, Cd= | 0.015049
|  |  |  | @ Cl=0.6, Cd= | 0.29766
alpha (deg) | Cl | Cd | Cm | Cl/Cd
-15 | -0.46 | 0.2993 | -0.001 | -1.536
-14.5 | -0.484 | 0.28736 | -0.001 | -1.685
-14 | -0.509 | 0.26166 | -0.001 | -1.945
-13.5 | -0.533 | 0.23173 | -0.002 | -2.301
-13 | -0.551 | 0.2167 | -0.002 | -2.544
-12.5 | -0.567 | 0.18042 | -0.002 | -3.141
-12 | -0.58 | 0.16295 | -0.002 | -3.561
-11.5 | -0.591 | 0.14811 | -0.002 | -3.992
-11 | -0.599 | 0.13445 | -0.002 | -4.459
-10.5 | -0.604 | 0.126 | -0.002 | -4.796
-10 | -0.605 | 0.11137 | -0.002 | -5.437
-9.5 | -0.603 | 0.09859 | -0.002 | -6.114
-9 | -0.596 | 0.09053 | -0.003 | -6.58
-8.5 | -0.584 | 0.08006 | -0.003 | -7.295
-8 | -0.568 | 0.07657 | -0.003 | -7.417
-7.5 | -0.547 | 0.06653 | -0.003 | -8.229
-7 | -0.523 | 0.06119 | -0.003 | -8.542
-6.5 | -0.494 | 0.05622 | -0.003 | -8.787
-6 | -0.462 | 0.0519 | -0.004 | -8.896
-5.5 | -0.426 | 0.04867 | -0.004 | -8.755
-5 | -0.388 | 0.04519 | -0.004 | -8.582
-4.5 | -0.347 | 0.04218 | -0.004 | -8.233
-4 | -0.305 | 0.0397 | -0.005 | -7.677
-3.5 | -0.261 | 0.03767 | -0.005 | -6.927
-3 | -0.216 | 0.03585 | -0.006 | -6.02
-2.5 | -0.211 | 0.01452 | -0.013 | -14.533
-2 | -0.153 | 0.01414 | -0.013 | -10.838
-1.5 | -0.095 | 0.014 | -0.013 | -6.816
-1 | -0.037 | 0.01391 | -0.014 | -2.689
-0.5 | 0.021 | 0.01389 | -0.014 | 1.498
0 | 0.079 | 0.01388 | -0.015 | 5.674
0.5 | 0.137 | 0.01398 | -0.015 | 9.772
1 | 0.194 | 0.01407 | -0.015 | 13.793
1.5 | 0.251 | 0.01425 | -0.016 | 17.631
2 | 0.308 | 0.0145 | -0.016 | 21.236
2.5 | 0.364 | 0.01482 | -0.016 | 24.534
3 | 0.419 | 0.01517 | -0.017 | 27.59
3.5 | 0.48 | 0.01654 | -0.017 | 29.017
4 | 0.431 | 0.038 | -0.008 | 11.338
4.5 | 0.472 | 0.04033 | -0.007 | 11.715
5 | 0.512 | 0.04415 | -0.007 | 11.606
5.5 | 0.55 | 0.04705 | -0.007 | 11.688
6 | 0.585 | 0.05101 | -0.007 | 11.462
6.5 | 0.616 | 0.05416 | -0.007 | 11.38
7 | 0.644 | 0.05882 | -0.007 | 10.957
7.5 | 0.669 | 0.06493 | -0.007 | 10.298
8 | 0.689 | 0.07174 | -0.007 | 9.597
8.5 | 0.704 | 0.07835 | -0.007 | 8.985
9 | 0.715 | 0.08553 | -0.007 | 8.358
9.5 | 0.721 | 0.09966 | -0.007 | 7.235
10 | 0.723 | 0.10935 | -0.007 | 6.61
10.5 | 0.715 | 0.11868 | -0.007 | 6.027
11 | 0.701 | 0.12924 | -0.007 | 5.422
11.5 | 0.682 | 0.14701 | -0.007 | 4.639
12 | 0.66 | 0.16481 | -0.007 | 4.004
12.5 | 0.635 | 0.17913 | -0.007 | 3.545
13 | 0.608 | 0.20042 | -0.008 | 3.035
13.5 | 0.58 | 0.21984 | -0.008 | 2.64
14 | 0.552 | 0.23847 | -0.008 | 2.315
14.5 | 0.523 | 0.27603 | -0.008 | 1.896
15 | 0.495 | 0.29766 | -0.008 | 1.663

## 2. Re 50k Mach 0.00 (2)
BIGFOIL.COM POLAR EXPORT
NACA63-109 a=0.6
NACA63-109 a=0.6 |  |  |  | Cl Max: | 0.9325 | at alpha= | 20 | deg
XFOIL ncrit=9 |  |  |  | L/D Max: | 26.6727 | at alpha= | 4.5 | deg
Re: | 50000 |  |  | Cd Min: | 0.26817 | at alpha= | 19.5 | deg
Mach: | 0 |  |  | Cl=0 at alpha= | 0.9209 | deg
|  |  |  | @ Cl=0.1, Cd= | 0.021329
|  |  |  | @ Cl=0.4, Cd= | 0.028635
|  |  |  | @ Cl=0.6, Cd= | 0.023875
alpha (deg) | Cl | Cd | Cm | Cl/Cd
-20 | -0.847 | 0.25945 | 0.0826 | -3.2646
-19.5 | -0.8298 | 0.25324 | 0.0784 | -3.2767
-19 | -0.8212 | 0.2528 | 0.0716 | -3.2484
-18.5 | -0.7977 | 0.24054 | 0.0695 | -3.3163
-18 | -0.7799 | 0.23376 | 0.0659 | -3.3363
-17.5 | -0.7737 | 0.2326 | 0.0593 | -3.3263
-17 | -0.7487 | 0.22057 | 0.0575 | -3.3944
-16.5 | -0.7328 | 0.21425 | 0.0536 | -3.4203
-16 | -0.7394 | 0.21588 | 0.0461 | -3.4251
-15.5 | -0.7011 | 0.19994 | 0.0464 | -3.5066
-15 | -0.7105 | 0.20038 | 0.0392 | -3.5458
-14.5 | -0.679 | 0.18777 | 0.0385 | -3.6161
-14 | -0.6596 | 0.17892 | 0.0364 | -3.6866
-13.5 | -0.6525 | 0.17248 | 0.0324 | -3.783
-13 | -0.653 | 0.16804 | 0.0282 | -3.886
-12.5 | -0.6343 | 0.15903 | 0.0265 | -3.9886
-12 | -0.6215 | 0.15119 | 0.0243 | -4.1107
-11.5 | -0.6151 | 0.14421 | 0.0218 | -4.2653
-11 | -0.5985 | 0.13568 | 0.0207 | -4.4111
-10.5 | -0.5977 | 0.12979 | 0.0187 | -4.6051
-10 | -0.5749 | 0.12117 | 0.0188 | -4.7446
-9.5 | -0.5644 | 0.11397 | 0.018 | -4.9522
-9 | -0.5525 | 0.10694 | 0.0178 | -5.1664
-8.5 | -0.5478 | 0.10091 | 0.0179 | -5.4286
-8 | -0.5267 | 0.0938 | 0.0194 | -5.6151
-7 | -0.6258 | 0.06043 | -0.0242 | -10.3558
-6.5 | -0.6048 | 0.04799 | -0.028 | -12.6026
-6 | -0.5702 | 0.04039 | -0.0271 | -14.1174
-5.5 | -0.526 | 0.03429 | -0.0255 | -15.3397
-5 | -0.4772 | 0.02901 | -0.0238 | -16.4495
-4.5 | -0.4276 | 0.02524 | -0.0214 | -16.9414
-4 | -0.384 | 0.02196 | -0.0181 | -17.4863
-3.5 | -0.3843 | 0.01775 | -0.0045 | -21.6507
-3 | -0.1439 | 0.02088 | -0.017 | -6.8918
-2.5 | -0.0515 | 0.01889 | -0.0284 | -2.7263
-2 | -0.03 | 0.0181 | -0.0268 | -1.6575
-1.5 | -0.0346 | 0.01772 | -0.0208 | -1.9526
-1 | -0.0665 | 0.01749 | -0.0106 | -3.8022
-0.5 | -0.0825 | 0.0173 | -0.0024 | -4.7688
0 | -0.0622 | 0.01753 | 0.0005 | -3.5482
0.5 | -0.0298 | 0.01805 | 0.0017 | -1.651
1 | 0.0056 | 0.01877 | 0.0023 | 0.29835
1.5 | 0.0422 | 0.01968 | 0.0026 | 2.1443
2 | 0.0788 | 0.02076 | 0.0026 | 3.7958
2.5 | 0.1552 | 0.02281 | -0.005 | 6.804
3 | 0.2428 | 0.02508 | -0.0143 | 9.681
3.5 | 0.3352 | 0.02734 | -0.0235 | 12.2604
4 | 0.4268 | 0.02917 | -0.0309 | 14.6315
4.5 | 0.59 | 0.02212 | -0.0269 | 26.6727
5 | 0.5887 | 0.02279 | -0.0068 | 25.8315
5.5 | 0.6339 | 0.02713 | -0.0039 | 23.3653
6 | 0.6942 | 0.03193 | -0.0025 | 21.7413
6.5 | 0.7465 | 0.03772 | -0.0012 | 19.7906
7 | 0.792 | 0.04485 | 0.0005 | 17.6589
7.5 | 0.8193 | 0.05212 | 0.0027 | 15.7195
8 | 0.8278 | 0.06247 | 0.0032 | 13.2512
9 | 0.6634 | 0.10665 | -0.0399 | 6.2203
9.5 | 0.6738 | 0.11526 | -0.0412 | 5.8459
10 | 0.6707 | 0.12206 | -0.0423 | 5.4948
10.5 | 0.6801 | 0.12965 | -0.0429 | 5.2457
11 | 0.6906 | 0.13722 | -0.0436 | 5.0328
11.5 | 0.7196 | 0.14714 | -0.0433 | 4.8906
12 | 0.7101 | 0.1528 | -0.0468 | 4.6473
12.5 | 0.7203 | 0.16031 | -0.0488 | 4.4932
13 | 0.7348 | 0.16831 | -0.0506 | 4.3658
13.5 | 0.7609 | 0.17884 | -0.0513 | 4.2546
14 | 0.7731 | 0.18681 | -0.0539 | 4.1384
14.5 | 0.7708 | 0.19075 | -0.0587 | 4.0409
15 | 0.7781 | 0.1972 | -0.063 | 3.9457
15.5 | 0.7998 | 0.20682 | -0.0651 | 3.8671
16 | 0.8103 | 0.21232 | -0.0693 | 3.8164
16.5 | 0.8222 | 0.21917 | -0.0736 | 3.7514
17 | 0.855 | 0.23343 | -0.0739 | 3.6628
17.5 | 0.8515 | 0.23252 | -0.0817 | 3.6621
18 | 0.8869 | 0.24927 | -0.0813 | 3.558
18.5 | 0.8842 | 0.24676 | -0.0895 | 3.5832
19 | 0.8998 | 0.25281 | -0.0939 | 3.5592
19.5 | 0.928 | 0.26817 | -0.0947 | 3.4605
20 | 0.9325 | 0.2667 | -0.1024 | 3.4964

## 3. Re 50k Mach 0.10 (1)
BIGFOIL.COM POLAR EXPORT
NACA63-109 a=0.6
NACA63-109 a=0.6 |  |  |  | Cl Max: | 0.714 | at alpha= | 9.5 | deg
JavaFoil+Calcfoil stall+Eppler ext transition |  |  |  | L/D Max: | 29.143 | at alpha= | 3.5 | deg
Re: | 50000 |  |  | Cd Min: | 0.01389 | at alpha= | -0.5 | deg
Mach: | 0.1 |  |  | Cl=0 at alpha= | -0.67797 | deg
|  |  |  | @ Cl=0.1, Cd= | 0.013993
|  |  |  | @ Cl=0.4, Cd= | 0.015111
|  |  |  | @ Cl=0.6, Cd= | 0.29168
alpha (deg) | Cl | Cd | Cm | Cl/Cd
-15 | -0.416 | 0.34005 | -0.001 | -1.223
-14.5 | -0.443 | 0.31679 | -0.001 | -1.399
-14 | -0.471 | 0.28364 | -0.001 | -1.661
-13.5 | -0.499 | 0.25166 | -0.002 | -1.981
-13 | -0.52 | 0.22925 | -0.002 | -2.269
-12.5 | -0.539 | 0.19161 | -0.002 | -2.814
-12 | -0.556 | 0.17269 | -0.002 | -3.22
-11.5 | -0.571 | 0.15647 | -0.002 | -3.646
-11 | -0.582 | 0.14655 | -0.002 | -3.971
-10.5 | -0.59 | 0.13383 | -0.002 | -4.41
-10 | -0.594 | 0.11709 | -0.002 | -5.075
-9.5 | -0.594 | 0.09884 | -0.002 | -6.012
-9 | -0.589 | 0.09108 | -0.003 | -6.472
-8.5 | -0.58 | 0.08248 | -0.003 | -7.031
-8 | -0.566 | 0.07445 | -0.003 | -7.597
-7.5 | -0.546 | 0.06994 | -0.003 | -7.811
-7 | -0.523 | 0.06232 | -0.003 | -8.386
-6.5 | -0.495 | 0.05687 | -0.004 | -8.698
-6 | -0.463 | 0.05234 | -0.004 | -8.843
-5.5 | -0.427 | 0.0491 | -0.004 | -8.707
-5 | -0.389 | 0.04548 | -0.004 | -8.561
-4.5 | -0.349 | 0.04237 | -0.004 | -8.232
-4 | -0.306 | 0.03982 | -0.005 | -7.69
-3.5 | -0.262 | 0.03767 | -0.005 | -6.959
-3 | -0.217 | 0.0359 | -0.006 | -6.04
-2.5 | -0.212 | 0.0145 | -0.013 | -14.622
-2 | -0.154 | 0.01414 | -0.013 | -10.891
-1.5 | -0.096 | 0.01401 | -0.014 | -6.845
-1 | -0.038 | 0.01391 | -0.014 | -2.702
-0.5 | 0.021 | 0.01389 | -0.014 | 1.505
0 | 0.079 | 0.01396 | -0.015 | 5.667
0.5 | 0.137 | 0.01405 | -0.015 | 9.766
1 | 0.195 | 0.01415 | -0.015 | 13.781
1.5 | 0.252 | 0.01431 | -0.016 | 17.638
2 | 0.309 | 0.01452 | -0.016 | 21.3
2.5 | 0.365 | 0.01485 | -0.016 | 24.6
3 | 0.42 | 0.01526 | -0.017 | 27.563
3.5 | 0.482 | 0.01655 | -0.017 | 29.143
4 | 0.433 | 0.03795 | -0.008 | 11.409
4.5 | 0.475 | 0.04026 | -0.007 | 11.787
5 | 0.514 | 0.04416 | -0.007 | 11.651
5.5 | 0.552 | 0.04709 | -0.007 | 11.722
6 | 0.586 | 0.05063 | -0.007 | 11.582
6.5 | 0.618 | 0.05451 | -0.007 | 11.332
7 | 0.645 | 0.05964 | -0.007 | 10.816
7.5 | 0.668 | 0.06629 | -0.007 | 10.082
8 | 0.687 | 0.07193 | -0.007 | 9.55
8.5 | 0.701 | 0.0805 | -0.007 | 8.705
9 | 0.71 | 0.08838 | -0.007 | 8.03
9.5 | 0.714 | 0.10027 | -0.007 | 7.116
10 | 0.713 | 0.10864 | -0.007 | 6.561
10.5 | 0.702 | 0.12108 | -0.007 | 5.796
11 | 0.683 | 0.13599 | -0.007 | 5.026
11.5 | 0.661 | 0.15196 | -0.007 | 4.348
12 | 0.634 | 0.17168 | -0.007 | 3.695
12.5 | 0.605 | 0.18855 | -0.007 | 3.211
13 | 0.575 | 0.21426 | -0.008 | 2.683
13.5 | 0.543 | 0.23853 | -0.008 | 2.277
14 | 0.511 | 0.26476 | -0.008 | 1.93
14.5 | 0.479 | 0.29168 | -0.008 | 1.643

## 4. Re 50k Mach 0.10 (2)
BIGFOIL.COM POLAR EXPORT
NACA63-109 a=0.6
NACA63-109 a=0.6 |  |  |  | Cl Max: | 0.9364 | at alpha= | 20 | deg
XFOIL ncrit=9 |  |  |  | L/D Max: | 27.1592 | at alpha= | 4.5 | deg
Re: | 50000 |  |  | Cd Min: | 0.27048 | at alpha= | 19.5 | deg
Mach: | 0.1 |  |  | Cl=0 at alpha= | 0.93662 | deg
|  |  |  | @ Cl=0.1, Cd= | 0.021417
|  |  |  | @ Cl=0.4, Cd= | 0.028758
|  |  |  | @ Cl=0.6, Cd= | 0.02407
alpha (deg) | Cl | Cd | Cm | Cl/Cd
-20 | -0.8498 | 0.26023 | 0.0834 | -3.2656
-19.5 | -0.8328 | 0.25423 | 0.0789 | -3.2758
-19 | -0.8254 | 0.25477 | 0.0718 | -3.2398
-18.5 | -0.7996 | 0.24105 | 0.0702 | -3.3172
-18 | -0.7824 | 0.23461 | 0.0663 | -3.3349
-17.5 | -0.7777 | 0.23439 | 0.0594 | -3.318
-17 | -0.7499 | 0.22101 | 0.0581 | -3.3931
-16.5 | -0.7355 | 0.21526 | 0.0537 | -3.4168
-16 | -0.7249 | 0.20949 | 0.0488 | -3.4603
-15.5 | -0.7028 | 0.20066 | 0.0466 | -3.5024
-15 | -0.6926 | 0.19439 | 0.0422 | -3.5629
-14.5 | -0.6824 | 0.18901 | 0.0384 | -3.6104
-14 | -0.6605 | 0.17951 | 0.0366 | -3.6795
-13.5 | -0.6499 | 0.17243 | 0.0331 | -3.7691
-13 | -0.6569 | 0.16926 | 0.0279 | -3.881
-12.5 | -0.6379 | 0.16013 | 0.0263 | -3.9836
-12 | -0.6251 | 0.15223 | 0.0241 | -4.1063
-11.5 | -0.6189 | 0.14524 | 0.0215 | -4.2612
-11 | -0.5941 | 0.13584 | 0.0213 | -4.3735
-10.5 | -0.6014 | 0.13072 | 0.0185 | -4.6007
-10 | -0.5757 | 0.12176 | 0.0188 | -4.7282
-9.5 | -0.5623 | 0.11429 | 0.0182 | -4.9199
-9 | -0.5507 | 0.10726 | 0.0179 | -5.1343
-8.5 | -0.5512 | 0.10164 | 0.0178 | -5.4231
-8 | -0.5285 | 0.09437 | 0.0193 | -5.6003
-7.5 | -0.5101 | 0.08688 | 0.0194 | -5.8713
-7 | -0.6221 | 0.061 | -0.0237 | -10.1984
-6.5 | -0.6057 | 0.04858 | -0.0281 | -12.4681
-6 | -0.5725 | 0.0409 | -0.0274 | -13.9976
-5.5 | -0.5288 | 0.03466 | -0.0258 | -15.2568
-5 | -0.4802 | 0.0293 | -0.0241 | -16.3891
-4.5 | -0.4307 | 0.02547 | -0.0217 | -16.9101
-4 | -0.3866 | 0.02216 | -0.0184 | -17.4458
-3.5 | -0.3823 | 0.01765 | -0.0065 | -21.6601
-3 | -0.1517 | 0.02108 | -0.0158 | -7.1964
-2.5 | -0.0508 | 0.01897 | -0.0286 | -2.6779
-2 | -0.0294 | 0.01818 | -0.0269 | -1.6172
-1.5 | -0.0345 | 0.0178 | -0.0209 | -1.9382
-1 | -0.0663 | 0.01757 | -0.0108 | -3.7735
-0.5 | -0.0832 | 0.01737 | -0.0024 | -4.7899
0 | -0.0634 | 0.01759 | 0.0006 | -3.6043
0.5 | -0.031 | 0.01811 | 0.0018 | -1.7118
1 | 0.0045 | 0.01884 | 0.0024 | 0.23885
1.5 | 0.0413 | 0.01974 | 0.0027 | 2.0922
2 | 0.0781 | 0.02084 | 0.0027 | 3.7476
2.5 | 0.1575 | 0.02293 | -0.0055 | 6.8687
3 | 0.2458 | 0.02522 | -0.0148 | 9.7462
3.5 | 0.3376 | 0.02748 | -0.0238 | 12.2853
4 | 0.426 | 0.02929 | -0.0305 | 14.5442
4.5 | 0.5918 | 0.02179 | -0.0255 | 27.1592
5 | 0.5899 | 0.02316 | -0.0065 | 25.4706
5.5 | 0.6372 | 0.02742 | -0.0036 | 23.2385
6 | 0.698 | 0.03229 | -0.0022 | 21.6166
6.5 | 0.7501 | 0.03823 | -0.0009 | 19.6207
7 | 0.7945 | 0.04525 | 0.0009 | 17.558
7.5 | 0.8187 | 0.05293 | 0.0031 | 15.4676
8 | 0.8293 | 0.06296 | 0.0035 | 13.1719
8.5 | 0.8262 | 0.07783 | 0.0001 | 10.6154
9 | 0.6648 | 0.10717 | -0.0399 | 6.2032
9.5 | 0.6735 | 0.11569 | -0.0413 | 5.8216
10 | 0.6695 | 0.12244 | -0.0425 | 5.468
10.5 | 0.6788 | 0.13011 | -0.0432 | 5.2171
11 | 0.6901 | 0.13775 | -0.044 | 5.0098
11.5 | 0.7239 | 0.14816 | -0.0433 | 4.8859
12 | 0.7116 | 0.15351 | -0.047 | 4.6355
12.5 | 0.7195 | 0.16077 | -0.0493 | 4.4753
13 | 0.7318 | 0.16844 | -0.0514 | 4.3446
13.5 | 0.7652 | 0.18007 | -0.0513 | 4.2495
14 | 0.7776 | 0.18816 | -0.0539 | 4.1327
14.5 | 0.769 | 0.1908 | -0.0596 | 4.0304
15 | 0.7797 | 0.19787 | -0.0635 | 3.9405
15.5 | 0.8041 | 0.2083 | -0.0651 | 3.8603
16 | 0.8103 | 0.21253 | -0.0702 | 3.8126
16.5 | 0.8253 | 0.22025 | -0.0739 | 3.7471
17 | 0.8599 | 0.23535 | -0.0741 | 3.6537
17.5 | 0.8544 | 0.23343 | -0.0822 | 3.6602
18 | 0.8797 | 0.24423 | -0.0838 | 3.6019
18.5 | 0.8878 | 0.248 | -0.09 | 3.5798
19 | 0.9026 | 0.25357 | -0.0948 | 3.5596
19.5 | 0.9331 | 0.27048 | -0.095 | 3.4498
20 | 0.9364 | 0.26805 | -0.103 | 3.4934

## 5. Re 50k Mach 0.25 (1)
BIGFOIL.COM POLAR EXPORT
NACA63-109 a=0.6
NACA63-109 a=0.6 |  |  |  | Cl Max: | 0.67 | at alpha= | 8.5 | deg
JavaFoil+Calcfoil stall+Eppler ext transition |  |  |  | L/D Max: | 27.813 | at alpha= | 3 | deg
Re: | 50000 |  |  | Cd Min: | 0.01399 | at alpha= | -2.5 | deg
Mach: | 0.25 |  |  | Cl=0 at alpha= | -0.675 | deg
|  |  |  | @ Cl=0.1, Cd= | 0.014065
|  |  |  | @ Cl=0.4, Cd= | 0.5648
|  |  |  | @ Cl=0.6, Cd= | 0.5648
alpha (deg) | Cl | Cd | Cm | Cl/Cd
-13.5 | -0.121 | 0.95537 | -0.002 | -0.126
-13 | -0.216 | 0.23362 | -0.002 | -0.924
-12.5 | -0.278 | 0.35363 | -0.002 | -0.787
-12 | -0.333 | 0.28779 | -0.002 | -1.158
-11.5 | -0.383 | 0.23652 | -0.002 | -1.618
-11 | -0.427 | 0.1978 | -0.002 | -2.157
-10.5 | -0.465 | 0.16992 | -0.002 | -2.734
-10 | -0.496 | 0.14135 | -0.002 | -3.506
-9.5 | -0.519 | 0.12 | -0.003 | -4.328
-9 | -0.535 | 0.10682 | -0.003 | -5.01
-8.5 | -0.543 | 0.09182 | -0.003 | -5.911
-8 | -0.542 | 0.08533 | -0.003 | -6.352
-7.5 | -0.534 | 0.07491 | -0.003 | -7.124
-7 | -0.518 | 0.06558 | -0.003 | -7.898
-6.5 | -0.496 | 0.05903 | -0.003 | -8.395
-6 | -0.467 | 0.05532 | -0.004 | -8.447
-5.5 | -0.434 | 0.05029 | -0.004 | -8.635
-5 | -0.397 | 0.04587 | -0.004 | -8.657
-4.5 | -0.357 | 0.04298 | -0.005 | -8.299
-4 | -0.314 | 0.04028 | -0.005 | -7.791
-3.5 | -0.269 | 0.03811 | -0.005 | -7.055
-3 | -0.223 | 0.03618 | -0.006 | -6.152
-2.5 | -0.218 | 0.01399 | -0.013 | -15.561
-2 | -0.158 | 0.01422 | -0.014 | -11.122
-1.5 | -0.099 | 0.0141 | -0.014 | -6.987
-1 | -0.039 | 0.01401 | -0.014 | -2.757
-0.5 | 0.021 | 0.01399 | -0.015 | 1.536
0 | 0.081 | 0.01403 | -0.015 | 5.788
0.5 | 0.141 | 0.01414 | -0.015 | 9.961
1 | 0.2 | 0.01423 | -0.016 | 14.044
1.5 | 0.259 | 0.01442 | -0.016 | 17.949
2 | 0.317 | 0.0147 | -0.016 | 21.566
2.5 | 0.374 | 0.01507 | -0.017 | 24.825
3 | 0.43 | 0.01548 | -0.017 | 27.813
3.5 | 0.401 | 0.03587 | -0.009 | 11.173
4 | 0.444 | 0.03818 | -0.008 | 11.627
4.5 | 0.486 | 0.04066 | -0.008 | 11.951
5 | 0.526 | 0.04428 | -0.007 | 11.873
5.5 | 0.562 | 0.04784 | -0.007 | 11.755
6 | 0.595 | 0.05249 | -0.007 | 11.329
6.5 | 0.623 | 0.05659 | -0.007 | 11.002
7 | 0.645 | 0.06268 | -0.007 | 10.289
7.5 | 0.661 | 0.06999 | -0.007 | 9.441
8 | 0.669 | 0.07691 | -0.007 | 8.705
8.5 | 0.67 | 0.08944 | -0.007 | 7.495
9 | 0.663 | 0.09756 | -0.007 | 6.798
9.5 | 0.648 | 0.11563 | -0.007 | 5.602
10 | 0.624 | 0.13807 | -0.007 | 4.519
10.5 | 0.584 | 0.15635 | -0.007 | 3.733
11 | 0.531 | 0.18307 | -0.007 | 2.899
11.5 | 0.47 | 0.22569 | -0.008 | 2.083
12 | 0.403 | 0.28157 | -0.007 | 1.431
12.5 | 0.33 | 0.35004 | -0.007 | 0.942
13 | 0.249 | 0.43695 | -0.008 | 0.57
13.5 | 0.136 | 0.5648 | -0.008 | 0.241

## 6. Re 50k Mach 0.25 (2)
BIGFOIL.COM POLAR EXPORT
NACA63-109 a=0.6
NACA63-109 a=0.6 |  |  |  | Cl Max: | 0.9619 | at alpha= | 20 | deg
XFOIL ncrit=9 |  |  |  | L/D Max: | 29.5678 | at alpha= | 4.5 | deg
Re: | 50000 |  |  | Cd Min: | 0.27838 | at alpha= | 20 | deg
Mach: | 0.25 |  |  | Cl=0 at alpha= | 1.0146 | deg
|  |  |  | @ Cl=0.1, Cd= | 0.021847
|  |  |  | @ Cl=0.4, Cd= | 0.028871
|  |  |  | @ Cl=0.6, Cd= | 0.024556
alpha (deg) | Cl | Cd | Cm | Cl/Cd
-20 | -0.8666 | 0.26511 | 0.087 | -3.2688
-19.5 | -0.8522 | 0.26175 | 0.081 | -3.2558
-19 | -0.835 | 0.25441 | 0.0763 | -3.2821
-18.5 | -0.8127 | 0.24495 | 0.0736 | -3.3178
-18 | -0.7997 | 0.24124 | 0.0678 | -3.315
-17.5 | -0.7818 | 0.23313 | 0.0636 | -3.3535
-17 | -0.76 | 0.22442 | 0.0608 | -3.3865
-16.5 | -0.7548 | 0.22311 | 0.0541 | -3.3831
-16 | -0.7261 | 0.21026 | 0.0526 | -3.4533
-15.5 | -0.7191 | 0.20694 | 0.0469 | -3.4749
-15 | -0.6937 | 0.19618 | 0.0451 | -3.536
-14.5 | -0.6845 | 0.19034 | 0.0404 | -3.5962
-14 | -0.6752 | 0.18502 | 0.0366 | -3.6493
-13.5 | -0.6511 | 0.17494 | 0.0348 | -3.7218
-13 | -0.637 | 0.16728 | 0.0318 | -3.808
-12.5 | -0.6268 | 0.1602 | 0.0287 | -3.9126
-12 | -0.6159 | 0.15292 | 0.026 | -4.0276
-11.5 | -0.6011 | 0.14529 | 0.0243 | -4.1372
-11 | -0.6029 | 0.13978 | 0.0212 | -4.3132
-10.5 | -0.5788 | 0.13067 | 0.021 | -4.4295
-10 | -0.5809 | 0.12462 | 0.0187 | -4.6614
-9.5 | -0.5724 | 0.11794 | 0.0179 | -4.8533
-9 | -0.5601 | 0.11067 | 0.0177 | -5.061
-8.5 | -0.5314 | 0.10205 | 0.0185 | -5.2073
-8 | -0.5327 | 0.0968 | 0.019 | -5.5031
-7.5 | -0.5082 | 0.08816 | 0.0182 | -5.7645
-7 | -0.6151 | 0.06296 | -0.0245 | -9.7697
-6.5 | -0.6077 | 0.05167 | -0.0289 | -11.7612
-6 | -0.5815 | 0.04323 | -0.0291 | -13.4513
-5.5 | -0.543 | 0.03663 | -0.0276 | -14.8239
-5 | -0.4962 | 0.03102 | -0.0255 | -15.9961
-4.5 | -0.448 | 0.02684 | -0.023 | -16.6915
-4 | -0.4003 | 0.02338 | -0.0196 | -17.1215
-3.5 | -0.3685 | 0.01919 | -0.0154 | -19.2027
-3 | -0.1872 | 0.02191 | -0.0104 | -8.544
-2.5 | -0.0469 | 0.01941 | -0.0296 | -2.4163
-2 | -0.0265 | 0.01862 | -0.0278 | -1.4232
-1.5 | -0.034 | 0.01828 | -0.0214 | -1.86
-1 | -0.0648 | 0.01805 | -0.0114 | -3.59
-0.5 | -0.0859 | 0.01777 | -0.0025 | -4.834
0 | -0.0697 | 0.01793 | 0.0011 | -3.8873
0.5 | -0.0373 | 0.01844 | 0.0023 | -2.0228
1 | -0.0011 | 0.01918 | 0.0029 | -0.057351
1.5 | 0.0366 | 0.02012 | 0.0031 | 1.8191
2 | 0.0824 | 0.0214 | 0.0015 | 3.8505
2.5 | 0.1768 | 0.0238 | -0.009 | 7.4286
3 | 0.2625 | 0.02601 | -0.0174 | 10.0923
3.5 | 0.354 | 0.02824 | -0.0257 | 12.5354
4 | 0.4648 | 0.02976 | -0.0343 | 15.6183
4.5 | 0.5952 | 0.02013 | -0.017 | 29.5678
5 | 0.6002 | 0.02474 | -0.0046 | 24.2603
5.5 | 0.6572 | 0.02907 | -0.0022 | 22.6075
6 | 0.7176 | 0.03433 | -0.0006 | 20.903
6.5 | 0.7674 | 0.04101 | 0.0008 | 18.7125
7 | 0.8005 | 0.04812 | 0.0031 | 16.6355
7.5 | 0.8141 | 0.05695 | 0.0044 | 14.295
8 | 0.8217 | 0.06652 | 0.0044 | 12.3527
8.5 | 0.8103 | 0.07787 | 0.0021 | 10.4058
9 | 0.7066 | 0.09925 | -0.022 | 7.1194
9.5 | 0.6744 | 0.11823 | -0.0418 | 5.7041
10 | 0.6653 | 0.12453 | -0.0435 | 5.3425
10.5 | 0.6885 | 0.13387 | -0.044 | 5.143
11 | 0.7041 | 0.14206 | -0.0444 | 4.9564
11.5 | 0.6998 | 0.14791 | -0.0468 | 4.7313
12 | 0.7327 | 0.15905 | -0.0469 | 4.6067
12.5 | 0.7308 | 0.16512 | -0.0504 | 4.4259
13 | 0.7366 | 0.17184 | -0.0534 | 4.2865
13.5 | 0.7465 | 0.17888 | -0.0564 | 4.1732
14 | 0.7592 | 0.18612 | -0.0595 | 4.0791
14.5 | 0.7739 | 0.19379 | -0.0626 | 3.9935
15 | 0.7968 | 0.20364 | -0.0647 | 3.9128
15.5 | 0.8096 | 0.20992 | -0.0686 | 3.8567
16 | 0.8191 | 0.21583 | -0.0737 | 3.7951
16.5 | 0.8489 | 0.22876 | -0.0748 | 3.7109
17 | 0.8515 | 0.23015 | -0.0817 | 3.6998
17.5 | 0.8754 | 0.24091 | -0.0841 | 3.6337
18 | 0.8855 | 0.24436 | -0.09 | 3.6238
18.5 | 0.9123 | 0.25757 | -0.0917 | 3.5419
19 | 0.9198 | 0.25856 | -0.0989 | 3.5574
19.5 | 0.9389 | 0.2662 | -0.1026 | 3.527
20 | 0.9619 | 0.27838 | -0.1055 | 3.4553

## 7. Re 50k Mach 0.50 (1)
BIGFOIL.COM POLAR EXPORT
NACA63-109 a=0.6
NACA63-109 a=0.6 |  |  |  | Cl Max: | 1.069 | at alpha= | 20 | deg
JavaFoil+Calcfoil stall+Eppler ext transition |  |  |  | L/D Max: | 26.355 | at alpha= | 3 | deg
Re: | 50000 |  |  | Cd Min: | 0.01452 | at alpha= | 0 | deg
Mach: | 0.5 |  |  | Cl=0 at alpha= | -0.6791 | deg
|  |  |  | @ Cl=0.1, Cd= | 0.014544
|  |  |  | @ Cl=0.4, Cd= | 0.015951
|  |  |  | @ Cl=0.6, Cd= | 0.25223
alpha (deg) | Cl | Cd | Cm | Cl/Cd
-20 | -1.026 | 0.45108 | -0.001 | -2.274
-19.5 | -1 | 0.41352 | -0.001 | -2.419
-19 | -0.972 | 0.40583 | -0.001 | -2.396
-18.5 | -0.946 | 0.39829 | -0.001 | -2.375
-18 | -0.92 | 0.37517 | -0.001 | -2.452
-17.5 | -0.894 | 0.3746 | -0.001 | -2.387
-17 | -0.868 | 0.36679 | -0.002 | -2.367
-16.5 | -0.842 | 0.36182 | -0.002 | -2.328
-16 | -0.814 | 0.35616 | -0.002 | -2.285
-15.5 | -0.788 | 0.34953 | -0.002 | -2.254
-15 | -0.762 | 0.33323 | -0.002 | -2.285
-14.5 | -0.735 | 0.32925 | -0.002 | -2.234
-14 | -0.709 | 0.31059 | -0.003 | -2.284
-13.5 | -0.681 | 0.30322 | -0.003 | -2.247
-13 | -0.655 | 0.28234 | -0.003 | -2.321
-12.5 | -0.629 | 0.29634 | -0.003 | -2.122
-12 | -0.602 | 0.29288 | -0.003 | -2.057
-11.5 | -0.576 | 0.28656 | -0.003 | -2.011
-11 | -0.549 | 0.25281 | -0.003 | -2.17
-10.5 | -0.522 | 0.22818 | -0.003 | -2.289
-10 | -0.496 | 0.22061 | -0.004 | -2.248
-9.5 | -0.469 | 0.22161 | -0.004 | -2.118
-9 | -0.443 | 0.20436 | -0.004 | -2.167
-8.5 | -0.416 | 0.19648 | -0.004 | -2.115
-8 | -0.389 | 0.18847 | -0.004 | -2.065
-7.5 | -0.363 | 0.19369 | -0.004 | -1.872
-7 | -0.336 | 0.19143 | -0.004 | -1.755
-6.5 | -0.309 | 0.14161 | -0.004 | -2.184
-6 | -0.283 | 0.15031 | -0.004 | -1.881
-5.5 | -0.406 | 0.07276 | -0.004 | -5.585
-5 | -0.412 | 0.05487 | -0.004 | -7.503
-4.5 | -0.384 | 0.04781 | -0.005 | -8.039
-4 | -0.344 | 0.04382 | -0.005 | -7.856
-3.5 | -0.298 | 0.04076 | -0.006 | -7.301
-3 | -0.247 | 0.03825 | -0.006 | -6.462
-2.5 | -0.196 | 0.03627 | -0.007 | -5.395
-2 | -0.177 | 0.0152 | -0.015 | -11.626
-1.5 | -0.11 | 0.01601 | -0.015 | -6.867
-1 | -0.043 | 0.01586 | -0.016 | -2.719
-0.5 | 0.024 | 0.01564 | -0.016 | 1.535
0 | 0.09 | 0.01452 | -0.017 | 6.194
0.5 | 0.156 | 0.01468 | -0.017 | 10.627
1 | 0.221 | 0.01486 | -0.017 | 14.891
1.5 | 0.286 | 0.01518 | -0.018 | 18.838
2 | 0.35 | 0.01557 | -0.018 | 22.475
2.5 | 0.413 | 0.01605 | -0.019 | 25.715
3 | 0.486 | 0.01843 | -0.019 | 26.355
3.5 | 0.444 | 0.0385 | -0.009 | 11.523
4 | 0.489 | 0.04148 | -0.008 | 11.802
4.5 | 0.53 | 0.04478 | -0.008 | 11.834
5 | 0.56 | 0.04971 | -0.008 | 11.267
5.5 | 0.571 | 0.05722 | -0.007 | 9.97
6 | 0.52 | 0.07621 | -0.007 | 6.829
6.5 | 0.378 | 0.15309 | -0.007 | 2.468
7 | 0.404 | 0.17526 | -0.007 | 2.304
7.5 | 0.43 | 0.17921 | -0.009 | 2.401
8 | 0.456 | 0.18538 | -0.009 | 2.461
8.5 | 0.482 | 0.19588 | -0.009 | 2.46
9 | 0.508 | 0.20489 | -0.009 | 2.478
9.5 | 0.534 | 0.21754 | -0.011 | 2.457
10 | 0.56 | 0.24776 | -0.011 | 2.26
10.5 | 0.586 | 0.2506 | -0.011 | 2.337
11 | 0.611 | 0.25351 | -0.011 | 2.411
11.5 | 0.638 | 0.26823 | -0.013 | 2.379
12 | 0.664 | 0.29064 | -0.013 | 2.283
12.5 | 0.689 | 0.29407 | -0.013 | 2.343
13 | 0.714 | 0.29762 | -0.013 | 2.4
13.5 | 0.74 | 0.29761 | -0.013 | 2.485
14 | 0.767 | 0.32411 | -0.014 | 2.365
14.5 | 0.792 | 0.33067 | -0.015 | 2.394
15 | 0.817 | 0.32949 | -0.015 | 2.479
15.5 | 0.842 | 0.36023 | -0.015 | 2.337
16 | 0.869 | 0.36408 | -0.016 | 2.387
16.5 | 0.894 | 0.39575 | -0.016 | 2.259
17 | 0.919 | 0.39013 | -0.017 | 2.355
17.5 | 0.944 | 0.38889 | -0.017 | 2.426
18 | 0.968 | 0.40429 | -0.017 | 2.395
18.5 | 0.996 | 0.40892 | -0.018 | 2.436
19 | 1.021 | 0.41219 | -0.018 | 2.476
19.5 | 1.045 | 0.44434 | -0.019 | 2.351
20 | 1.069 | 0.44798 | -0.019 | 2.387

## 8. Re 50k Mach 0.50 (2)
BIGFOIL.COM POLAR EXPORT
NACA63-109 a=0.6
NACA63-109 a=0.6 |  |  |  | Cl Max: | 1.053 | at alpha= | 20 | deg
XFOIL ncrit=9 |  |  |  | L/D Max: | 27.6237 | at alpha= | 4 | deg
Re: | 50000 |  |  | Cd Min: | 0.30355 | at alpha= | 20 | deg
Mach: | 0.5 |  |  | Cl=0 at alpha= | 1.1806 | deg
|  |  |  | @ Cl=0.1, Cd= | 0.023588
|  |  |  | @ Cl=0.4, Cd= | 0.031055
|  |  |  | @ Cl=0.6, Cd= | 0.022682
alpha (deg) | Cl | Cd | Cm | Cl/Cd
-20 | -0.9517 | 0.29193 | 0.1034 | -3.26
-19.5 | -0.929 | 0.28383 | 0.098 | -3.2731
-19 | -0.9154 | 0.28427 | 0.0898 | -3.2202
-18.5 | -0.8844 | 0.26701 | 0.0873 | -3.3122
-18 | -0.8624 | 0.25934 | 0.082 | -3.3254
-17.5 | -0.8508 | 0.25863 | 0.0742 | -3.2896
-17 | -0.817 | 0.24208 | 0.0721 | -3.3749
-16.5 | -0.8036 | 0.23904 | 0.0651 | -3.3618
-16 | -0.7733 | 0.22569 | 0.0624 | -3.4264
-15.5 | -0.7676 | 0.22512 | 0.0549 | -3.4097
-15 | -0.7351 | 0.21132 | 0.0526 | -3.4786
-14.5 | -0.7108 | 0.20151 | 0.049 | -3.5274
-14 | -0.6974 | 0.19534 | 0.0438 | -3.5702
-13.5 | -0.6837 | 0.18925 | 0.0395 | -3.6127
-13 | -0.6588 | 0.17913 | 0.0366 | -3.6778
-12.5 | -0.6404 | 0.17094 | 0.0333 | -3.7463
-12 | -0.6336 | 0.16528 | 0.0295 | -3.8335
-11.5 | -0.602 | 0.154 | 0.0281 | -3.9091
-11 | -0.5875 | 0.14658 | 0.0255 | -4.0081
-10.5 | -0.582 | 0.1401 | 0.0228 | -4.1542
-10 | -0.5549 | 0.13058 | 0.0216 | -4.2495
-9.5 | -0.5433 | 0.12322 | 0.0198 | -4.4092
-9 | -0.5253 | 0.11545 | 0.019 | -4.55
-8 | -0.4982 | 0.10008 | 0.0155 | -4.978
-7 | -0.562 | 0.07236 | -0.023 | -7.7667
-6.5 | -0.5727 | 0.06268 | -0.0288 | -9.1369
-6 | -0.5761 | 0.05385 | -0.0323 | -10.6982
-5.5 | -0.5663 | 0.0458 | -0.033 | -12.3646
-5 | -0.545 | 0.03886 | -0.0315 | -14.0247
-4.5 | -0.5154 | 0.03351 | -0.028 | -15.3805
-4 | -0.4717 | 0.02867 | -0.0241 | -16.4527
-3.5 | -0.424 | 0.02497 | -0.0197 | -16.9804
-3 | -0.3836 | 0.02144 | -0.015 | -17.8918
-2.5 | -0.2065 | 0.02335 | -0.0047 | -8.8437
-2 | -0.0302 | 0.02082 | -0.0289 | -1.4505
-1.5 | -0.0367 | 0.02052 | -0.0227 | -1.7885
-1 | -0.0603 | 0.02028 | -0.0138 | -2.9734
-0.5 | -0.085 | 0.01984 | -0.0046 | -4.2843
0 | -0.0913 | 0.01956 | 0.0024 | -4.6677
0.5 | -0.0642 | 0.01992 | 0.0046 | -3.2229
1 | -0.0259 | 0.02068 | 0.0052 | -1.2524
1.5 | 0.0458 | 0.0223 | -0.0005 | 2.0538
2 | 0.1434 | 0.02462 | -0.0105 | 5.8245
2.5 | 0.2308 | 0.02685 | -0.018 | 8.5959
3 | 0.325 | 0.02922 | -0.0255 | 11.1225
3.5 | 0.4092 | 0.03128 | -0.0298 | 13.0818
4 | 0.5975 | 0.02163 | -0.0154 | 27.6237
4.5 | 0.6062 | 0.02529 | -0.0016 | 23.9699
5 | 0.6694 | 0.03028 | 0.0017 | 22.107
5.5 | 0.7287 | 0.03617 | 0.004 | 20.1465
6 | 0.7699 | 0.04345 | 0.0061 | 17.7192
6.5 | 0.7776 | 0.05105 | 0.0078 | 15.2321
7 | 0.7682 | 0.05936 | 0.0079 | 12.9414
7.5 | 0.7445 | 0.06826 | 0.006 | 10.9068
8 | 0.7333 | 0.0782 | 0.0021 | 9.3772
8.5 | 0.697 | 0.09222 | -0.0115 | 7.558
9 | 0.6895 | 0.10431 | -0.0196 | 6.6101
9.5 | 0.6922 | 0.11723 | -0.0279 | 5.9046
10 | 0.6664 | 0.13284 | -0.0465 | 5.0166
10.5 | 0.6763 | 0.14119 | -0.0493 | 4.79
11 | 0.6918 | 0.14967 | -0.0517 | 4.6222
11.5 | 0.7177 | 0.15984 | -0.0534 | 4.4901
12 | 0.7248 | 0.16622 | -0.0563 | 4.3605
12.5 | 0.7481 | 0.17576 | -0.0588 | 4.2564
13 | 0.7715 | 0.1858 | -0.0614 | 4.1523
13.5 | 0.7912 | 0.19499 | -0.0647 | 4.0576
14 | 0.8125 | 0.20465 | -0.0681 | 3.9702
14.5 | 0.8303 | 0.21291 | -0.072 | 3.8998
15 | 0.8454 | 0.21951 | -0.0766 | 3.8513
15.5 | 0.8568 | 0.22471 | -0.0826 | 3.8129
16 | 0.8793 | 0.23408 | -0.087 | 3.7564
16.5 | 0.9064 | 0.24544 | -0.0902 | 3.693
17 | 0.9198 | 0.25018 | -0.097 | 3.6766
17.5 | 0.9524 | 0.26583 | -0.0993 | 3.5827
18 | 0.9631 | 0.26707 | -0.1072 | 3.6062
18.5 | 0.9924 | 0.28152 | -0.1101 | 3.5251
19 | 1.0069 | 0.28412 | -0.1178 | 3.5439
19.5 | 1.0339 | 0.2971 | -0.1211 | 3.48
20 | 1.053 | 0.30355 | -0.1279 | 3.469

## 9. Re 100k Mach 0.00 (1)
BIGFOIL.COM POLAR EXPORT
NACA63-109 a=0.6
NACA63-109 a=0.6 |  |  |  | Cl Max: | 0.723 | at alpha= | 10 | deg
JavaFoil+Calcfoil stall+Eppler ext transition |  |  |  | L/D Max: | 38.174 | at alpha= | 3 | deg
Re: | 100000 |  |  | Cd Min: | 0.00953 | at alpha= | 1 | deg
Mach: | 0 |  |  | Cl=0 at alpha= | -0.68103 | deg
|  |  |  | @ Cl=0.1, Cd= | 0.00954
|  |  |  | @ Cl=0.4, Cd= | 0.011013
|  |  |  | @ Cl=0.6, Cd= | 0.23341
alpha (deg) | Cl | Cd | Cm | Cl/Cd
-15 | -0.46 | 0.23949 | -0.001 | -1.92
-14.5 | -0.484 | 0.22797 | -0.001 | -2.125
-14 | -0.509 | 0.20936 | -0.001 | -2.431
-13.5 | -0.533 | 0.19026 | -0.002 | -2.802
-13 | -0.551 | 0.17023 | -0.002 | -3.239
-12.5 | -0.567 | 0.15235 | -0.002 | -3.72
-12 | -0.58 | 0.13874 | -0.002 | -4.182
-11.5 | -0.591 | 0.12307 | -0.002 | -4.804
-11 | -0.599 | 0.11326 | -0.002 | -5.293
-10.5 | -0.604 | 0.10561 | -0.002 | -5.722
-10 | -0.606 | 0.09785 | -0.002 | -6.188
-9.5 | -0.603 | 0.0852 | -0.003 | -7.075
-9 | -0.596 | 0.07666 | -0.003 | -7.77
-8.5 | -0.584 | 0.07047 | -0.003 | -8.288
-8 | -0.568 | 0.06658 | -0.003 | -8.53
-7.5 | -0.548 | 0.06001 | -0.003 | -9.124
-7 | -0.523 | 0.05495 | -0.003 | -9.513
-6.5 | -0.494 | 0.05109 | -0.004 | -9.671
-6 | -0.462 | 0.04736 | -0.004 | -9.751
-5.5 | -0.426 | 0.0446 | -0.004 | -9.555
-5 | -0.388 | 0.04135 | -0.004 | -9.381
-4.5 | -0.347 | 0.0391 | -0.005 | -8.882
-4 | -0.305 | 0.03701 | -0.005 | -8.237
-3.5 | -0.261 | 0.03505 | -0.005 | -7.452
-3 | -0.268 | 0.01239 | -0.012 | -21.634
-2.5 | -0.211 | 0.01209 | -0.013 | -17.453
-2 | -0.153 | 0.01028 | -0.013 | -14.929
-1.5 | -0.096 | 0.00988 | -0.014 | -9.671
-1 | -0.037 | 0.00975 | -0.014 | -3.841
-0.5 | 0.021 | 0.0096 | -0.014 | 2.168
0 | 0.079 | 0.00954 | -0.015 | 8.287
0.5 | 0.137 | 0.00954 | -0.015 | 14.39
1 | 0.195 | 0.00953 | -0.015 | 20.476
1.5 | 0.253 | 0.00955 | -0.016 | 26.504
2 | 0.311 | 0.01093 | -0.016 | 28.434
2.5 | 0.368 | 0.01087 | -0.017 | 33.844
3 | 0.424 | 0.01112 | -0.017 | 38.174
3.5 | 0.48 | 0.01382 | -0.017 | 34.778
4 | 0.534 | 0.01419 | -0.018 | 37.663
4.5 | 0.473 | 0.03737 | -0.008 | 12.653
5 | 0.512 | 0.0398 | -0.007 | 12.875
5.5 | 0.55 | 0.04235 | -0.007 | 12.988
6 | 0.585 | 0.04646 | -0.007 | 12.588
6.5 | 0.616 | 0.04916 | -0.007 | 12.54
7 | 0.645 | 0.05319 | -0.007 | 12.118
7.5 | 0.669 | 0.05854 | -0.007 | 11.422
8 | 0.689 | 0.0633 | -0.007 | 10.878
8.5 | 0.704 | 0.06889 | -0.007 | 10.218
9 | 0.715 | 0.07502 | -0.007 | 9.529
9.5 | 0.721 | 0.08604 | -0.007 | 8.38
10 | 0.723 | 0.0934 | -0.007 | 7.74
10.5 | 0.715 | 0.10122 | -0.007 | 7.067
11 | 0.701 | 0.10947 | -0.007 | 6.401
11.5 | 0.682 | 0.12293 | -0.007 | 5.548
12 | 0.66 | 0.13457 | -0.007 | 4.903
12.5 | 0.635 | 0.1462 | -0.007 | 4.344
13 | 0.608 | 0.16516 | -0.008 | 3.684
13.5 | 0.58 | 0.18089 | -0.008 | 3.209
14 | 0.552 | 0.1921 | -0.008 | 2.873
14.5 | 0.523 | 0.21955 | -0.008 | 2.384
15 | 0.495 | 0.23341 | -0.008 | 2.121

## 10. Re 100k Mach 0.00 (2)
BIGFOIL.COM POLAR EXPORT
NACA63-109 a=0.6
NACA63-109 a=0.6 |  |  |  | Cl Max: | 0.9338 | at alpha= | 20 | deg
XFOIL ncrit=9 |  |  |  | L/D Max: | 39.941 | at alpha= | 4 | deg
Re: | 100000 |  |  | Cd Min: | 0.26398 | at alpha= | 20 | deg
Mach: | 0 |  |  | Cl=0 at alpha= | -0.5942 | deg
|  |  |  | @ Cl=0.1, Cd= | 0.014369
|  |  |  | @ Cl=0.4, Cd= | 0.015361
|  |  |  | @ Cl=0.6, Cd= | 0.019502
alpha (deg) | Cl | Cd | Cm | Cl/Cd
-20 | -0.8481 | 0.25779 | 0.0851 | -3.2899
-19.5 | -0.8308 | 0.25128 | 0.0808 | -3.3063
-19 | -0.8137 | 0.24493 | 0.0761 | -3.3222
-18.5 | -0.8011 | 0.24123 | 0.0699 | -3.3209
-18 | -0.7952 | 0.24004 | 0.063 | -3.3128
-17.5 | -0.7709 | 0.22646 | 0.0607 | -3.4041
-17 | -0.7485 | 0.21721 | 0.0591 | -3.446
-16.5 | -0.7314 | 0.21023 | 0.0554 | -3.479
-16 | -0.7168 | 0.20362 | 0.0508 | -3.5203
-15.5 | -0.7174 | 0.20153 | 0.0429 | -3.5598
-15 | -0.6902 | 0.18881 | 0.0421 | -3.6555
-14.5 | -0.6728 | 0.18135 | 0.0395 | -3.71
-14 | -0.663 | 0.17464 | 0.0348 | -3.7964
-13.5 | -0.6724 | 0.17056 | 0.0259 | -3.9423
-13 | -0.6409 | 0.15861 | 0.0275 | -4.0407
-12.5 | -0.629 | 0.15114 | 0.0244 | -4.1617
-12 | -0.6424 | 0.14511 | 0.015 | -4.427
-11.5 | -0.6136 | 0.13501 | 0.017 | -4.5448
-11 | -0.6199 | 0.12775 | 0.01 | -4.8524
-10.5 | -0.6013 | 0.11917 | 0.0101 | -5.0457
-10 | -0.6276 | 0.1113 | -0.0011 | -5.6388
-9 | -0.6058 | 0.09395 | -0.0036 | -6.4481
-8.5 | -0.6326 | 0.08465 | -0.0142 | -7.4731
-8 | -0.626 | 0.07644 | -0.0156 | -8.1894
-7 | -0.6179 | 0.06057 | -0.0208 | -10.2014
-6 | -0.5629 | 0.03387 | -0.0261 | -16.6194
-5.5 | -0.5184 | 0.02755 | -0.0236 | -18.8167
-5 | -0.4727 | 0.02343 | -0.0213 | -20.175
-4.5 | -0.4309 | 0.02091 | -0.0184 | -20.6074
-4 | -0.3948 | 0.01827 | -0.015 | -21.6092
-3.5 | -0.3627 | 0.01623 | -0.0113 | -22.3475
-3 | -0.3468 | 0.01265 | -0.0042 | -27.415
-2.5 | -0.3241 | 0.01296 | 0.0038 | -25.0077
-2 | -0.3144 | 0.01341 | 0.0156 | -23.4452
-1.5 | -0.2221 | 0.01405 | 0.0102 | -15.8078
-1 | -0.0853 | 0.01425 | -0.0075 | -5.986
-0.5 | 0.0198 | 0.01428 | -0.0205 | 1.3866
0 | 0.11 | 0.01438 | -0.03 | 7.6495
0.5 | 0.2065 | 0.01448 | -0.0398 | 14.261
1 | 0.2763 | 0.01464 | -0.044 | 18.873
1.5 | 0.3356 | 0.01492 | -0.0454 | 22.4933
2 | 0.386 | 0.01526 | -0.0445 | 25.2949
2.5 | 0.4302 | 0.01558 | -0.0416 | 27.6123
3 | 0.4695 | 0.01573 | -0.0371 | 29.8474
3.5 | 0.5044 | 0.01463 | -0.0283 | 34.4771
4 | 0.542 | 0.01357 | -0.0207 | 39.941
4.5 | 0.5632 | 0.0152 | -0.012 | 37.0526
5 | 0.5959 | 0.01924 | -0.0089 | 30.9719
5.5 | 0.6415 | 0.02216 | -0.0069 | 28.9486
6 | 0.6942 | 0.02618 | -0.0055 | 26.5164
6.5 | 0.7453 | 0.03055 | -0.0041 | 24.3961
7 | 0.7898 | 0.03758 | -0.0016 | 21.0165
7.5 | 0.8251 | 0.04557 | 0.001 | 18.1062
9 | 0.8131 | 0.08543 | -0.0029 | 9.5177
9.5 | 0.7321 | 0.09801 | -0.018 | 7.4696
10 | 0.7253 | 0.10744 | -0.0222 | 6.7507
10.5 | 0.7389 | 0.11601 | -0.0225 | 6.3693
11 | 0.7415 | 0.12433 | -0.0259 | 5.964
11.5 | 0.7227 | 0.13465 | -0.0344 | 5.3672
12 | 0.7566 | 0.14384 | -0.0308 | 5.26
12.5 | 0.732 | 0.15201 | -0.0422 | 4.8155
13 | 0.7669 | 0.16195 | -0.0389 | 4.7354
13.5 | 0.7481 | 0.16871 | -0.0498 | 4.4342
14 | 0.7878 | 0.17991 | -0.0457 | 4.3789
14.5 | 0.7738 | 0.18524 | -0.0562 | 4.1773
15 | 0.7803 | 0.19202 | -0.0619 | 4.0636
15.5 | 0.8021 | 0.20028 | -0.0634 | 4.0049
16 | 0.8234 | 0.21172 | -0.0656 | 3.8891
16.5 | 0.8221 | 0.21494 | -0.074 | 3.8248
17 | 0.8366 | 0.2219 | -0.0786 | 3.7702
17.5 | 0.8547 | 0.22925 | -0.0817 | 3.7282
18 | 0.8844 | 0.24429 | -0.0817 | 3.6203
18.5 | 0.885 | 0.24434 | -0.0905 | 3.622
19 | 0.8996 | 0.25029 | -0.096 | 3.5942
19.5 | 0.916 | 0.25697 | -0.1002 | 3.5646
20 | 0.9338 | 0.26398 | -0.1039 | 3.5374

## 11. Re 100k Mach 0.10 (1)
BIGFOIL.COM POLAR EXPORT
NACA63-109 a=0.6
NACA63-109 a=0.6 |  |  |  | Cl Max: | 0.714 | at alpha= | 9.5 | deg
JavaFoil+Calcfoil stall+Eppler ext transition |  |  |  | L/D Max: | 38.236 | at alpha= | 3 | deg
Re: | 100000 |  |  | Cd Min: | 0.00952 | at alpha= | 1 | deg
Mach: | 0.1 |  |  | Cl=0 at alpha= | -0.67797 | deg
|  |  |  | @ Cl=0.1, Cd= | 0.00958
|  |  |  | @ Cl=0.4, Cd= | 0.011034
|  |  |  | @ Cl=0.6, Cd= | 0.22779
alpha (deg) | Cl | Cd | Cm | Cl/Cd
-15 | -0.416 | 0.27368 | -0.001 | -1.52
-14.5 | -0.443 | 0.24533 | -0.001 | -1.807
-14 | -0.471 | 0.22197 | -0.001 | -2.122
-13.5 | -0.499 | 0.20234 | -0.002 | -2.465
-13 | -0.52 | 0.18302 | -0.002 | -2.843
-12.5 | -0.539 | 0.15926 | -0.002 | -3.385
-12 | -0.556 | 0.1449 | -0.002 | -3.838
-11.5 | -0.571 | 0.12808 | -0.002 | -4.455
-11 | -0.582 | 0.12144 | -0.002 | -4.793
-10.5 | -0.59 | 0.10825 | -0.002 | -5.451
-10 | -0.594 | 0.0985 | -0.002 | -6.034
-9.5 | -0.594 | 0.08574 | -0.003 | -6.931
-9 | -0.59 | 0.07935 | -0.003 | -7.429
-8.5 | -0.58 | 0.07232 | -0.003 | -8.02
-8 | -0.566 | 0.06528 | -0.003 | -8.663
-7.5 | -0.546 | 0.06186 | -0.003 | -8.832
-7 | -0.523 | 0.05577 | -0.003 | -9.372
-6.5 | -0.495 | 0.05092 | -0.004 | -9.716
-6 | -0.463 | 0.04766 | -0.004 | -9.712
-5.5 | -0.428 | 0.04495 | -0.004 | -9.511
-5 | -0.389 | 0.04158 | -0.004 | -9.365
-4.5 | -0.349 | 0.039 | -0.005 | -8.942
-4 | -0.306 | 0.0371 | -0.005 | -8.254
-3.5 | -0.262 | 0.03508 | -0.005 | -7.48
-3 | -0.269 | 0.01237 | -0.012 | -21.763
-2.5 | -0.212 | 0.01214 | -0.013 | -17.458
-2 | -0.154 | 0.01002 | -0.013 | -15.386
-1.5 | -0.096 | 0.00987 | -0.014 | -9.73
-1 | -0.038 | 0.00972 | -0.014 | -3.869
-0.5 | 0.021 | 0.00971 | -0.014 | 2.155
0 | 0.079 | 0.00958 | -0.015 | 8.289
0.5 | 0.138 | 0.00958 | -0.015 | 14.395
1 | 0.196 | 0.00952 | -0.015 | 20.604
1.5 | 0.254 | 0.00954 | -0.016 | 26.651
2 | 0.312 | 0.01071 | -0.016 | 29.139
2.5 | 0.37 | 0.0109 | -0.017 | 33.911
3 | 0.426 | 0.01115 | -0.017 | 38.236
3.5 | 0.483 | 0.01386 | -0.017 | 34.832
4 | 0.537 | 0.01422 | -0.018 | 37.748
4.5 | 0.475 | 0.03742 | -0.008 | 12.689
5 | 0.515 | 0.03995 | -0.007 | 12.88
5.5 | 0.552 | 0.04242 | -0.007 | 13.017
6 | 0.587 | 0.04666 | -0.007 | 12.573
6.5 | 0.618 | 0.04934 | -0.007 | 12.521
7 | 0.645 | 0.05381 | -0.007 | 11.989
7.5 | 0.668 | 0.05864 | -0.007 | 11.398
8 | 0.687 | 0.06451 | -0.007 | 10.649
8.5 | 0.701 | 0.07046 | -0.007 | 9.945
9 | 0.71 | 0.07553 | -0.007 | 9.395
9.5 | 0.714 | 0.08682 | -0.007 | 8.219
10 | 0.713 | 0.09317 | -0.007 | 7.65
10.5 | 0.702 | 0.10278 | -0.007 | 6.829
11 | 0.684 | 0.11371 | -0.007 | 6.011
11.5 | 0.661 | 0.12624 | -0.007 | 5.234
12 | 0.634 | 0.13912 | -0.007 | 4.56
12.5 | 0.606 | 0.15789 | -0.008 | 3.835
13 | 0.575 | 0.17465 | -0.008 | 3.291
13.5 | 0.543 | 0.18716 | -0.008 | 2.902
14 | 0.511 | 0.21012 | -0.008 | 2.432
14.5 | 0.479 | 0.22779 | -0.008 | 2.104

## 12. Re 100k Mach 0.10 (2)
BIGFOIL.COM POLAR EXPORT
NACA63-109 a=0.6
NACA63-109 a=0.6 |  |  |  | Cl Max: | 0.937 | at alpha= | 20 | deg
XFOIL ncrit=9 |  |  |  | L/D Max: | 40.1697 | at alpha= | 4 | deg
Re: | 100000 |  |  | Cd Min: | 0.26484 | at alpha= | 20 | deg
Mach: | 0.1 |  |  | Cl=0 at alpha= | -99 | deg
|  |  |  | @ Cl=0.1, Cd= | 0.01444
|  |  |  | @ Cl=0.4, Cd= | 0.015466
|  |  |  | @ Cl=0.6, Cd= | 0.019517
alpha (deg) | Cl | Cd | Cm | Cl/Cd
0 | 0.1158 | 0.01444 | -0.031 | 8.0194
0.5 | 0.2089 | 0.01453 | -0.0401 | 14.3772
1 | 0.2815 | 0.01467 | -0.0447 | 19.1888
1.5 | 0.338 | 0.01497 | -0.0457 | 22.5785
2 | 0.3859 | 0.01535 | -0.0443 | 25.1401
2.5 | 0.4298 | 0.01571 | -0.0414 | 27.3584
3 | 0.4713 | 0.01576 | -0.0369 | 29.9048
3.5 | 0.5061 | 0.0146 | -0.0279 | 34.6644
4 | 0.5443 | 0.01355 | -0.0204 | 40.1697
4.5 | 0.5624 | 0.01591 | -0.0116 | 35.3488
5 | 0.5985 | 0.01942 | -0.0086 | 30.8187
5.5 | 0.6447 | 0.02242 | -0.0067 | 28.7556
6 | 0.698 | 0.02649 | -0.0052 | 26.3496
6.5 | 0.7489 | 0.03104 | -0.0037 | 24.1269
7 | 0.7924 | 0.03821 | -0.0012 | 20.738
7.5 | 0.8262 | 0.04626 | 0.0014 | 17.8599
9 | 0.8225 | 0.0866 | -0.0023 | 9.4977
9.5 | 0.7282 | 0.09913 | -0.0188 | 7.3459
10 | 0.7257 | 0.10815 | -0.0222 | 6.7101
10.5 | 0.7469 | 0.11653 | -0.0208 | 6.4095
11 | 0.73 | 0.12557 | -0.0288 | 5.8135
11.5 | 0.7225 | 0.13536 | -0.0347 | 5.3376
12 | 0.7603 | 0.14472 | -0.0303 | 5.2536
12.5 | 0.7321 | 0.15269 | -0.0426 | 4.7947
13 | 0.7699 | 0.1629 | -0.0386 | 4.7262
13.5 | 0.7495 | 0.16941 | -0.05 | 4.4242
14 | 0.7904 | 0.18091 | -0.0458 | 4.369
14.5 | 0.7774 | 0.18631 | -0.0561 | 4.1726
15 | 0.7815 | 0.19267 | -0.0625 | 4.0562
15.5 | 0.8007 | 0.20052 | -0.0647 | 3.9931
16 | 0.827 | 0.21298 | -0.0657 | 3.883
16.5 | 0.8246 | 0.21575 | -0.0744 | 3.822
17 | 0.8387 | 0.22263 | -0.0793 | 3.7672
17.5 | 0.8565 | 0.2299 | -0.0826 | 3.7255
18 | 0.8884 | 0.24579 | -0.0821 | 3.6145
18.5 | 0.8886 | 0.24557 | -0.0909 | 3.6185
19 | 0.9027 | 0.25117 | -0.0968 | 3.594
19.5 | 0.9192 | 0.25788 | -0.1011 | 3.5644
20 | 0.937 | 0.26484 | -0.1049 | 3.538

## 13. Re 100k Mach 0.25 (1)
BIGFOIL.COM POLAR EXPORT
NACA63-109 a=0.6
NACA63-109 a=0.6 |  |  |  | Cl Max: | 0.67 | at alpha= | 8.5 | deg
JavaFoil+Calcfoil stall+Eppler ext transition |  |  |  | L/D Max: | 38.705 | at alpha= | 3 | deg
Re: | 100000 |  |  | Cd Min: | 0.00958 | at alpha= | 1 | deg
Mach: | 0.25 |  |  | Cl=0 at alpha= | -0.675 | deg
|  |  |  | @ Cl=0.1, Cd= | 0.009638
|  |  |  | @ Cl=0.4, Cd= | 0.43817
|  |  |  | @ Cl=0.6, Cd= | 0.43817
alpha (deg) | Cl | Cd | Cm | Cl/Cd
-13.5 | -0.121 | 0.21611 | -0.002 | -0.559
-13 | -0.216 | 0.18089 | -0.002 | -1.194
-12.5 | -0.278 | 0.29089 | -0.002 | -0.957
-12 | -0.333 | 0.2254 | -0.002 | -1.479
-11.5 | -0.383 | 0.18178 | -0.002 | -2.105
-11 | -0.427 | 0.15333 | -0.002 | -2.782
-10.5 | -0.465 | 0.13353 | -0.002 | -3.479
-10 | -0.496 | 0.11898 | -0.003 | -4.166
-9.5 | -0.519 | 0.09994 | -0.003 | -5.197
-9 | -0.535 | 0.08966 | -0.003 | -5.969
-8.5 | -0.543 | 0.07914 | -0.003 | -6.858
-8 | -0.542 | 0.07305 | -0.003 | -7.421
-7.5 | -0.534 | 0.0663 | -0.003 | -8.049
-7 | -0.518 | 0.0581 | -0.003 | -8.915
-6.5 | -0.496 | 0.05291 | -0.004 | -9.368
-6 | -0.467 | 0.04994 | -0.004 | -9.359
-5.5 | -0.434 | 0.04583 | -0.004 | -9.477
-5 | -0.397 | 0.04242 | -0.004 | -9.363
-4.5 | -0.357 | 0.03955 | -0.005 | -9.02
-4 | -0.314 | 0.03746 | -0.005 | -8.378
-3.5 | -0.269 | 0.0354 | -0.005 | -7.601
-3 | -0.223 | 0.03358 | -0.006 | -6.64
-2.5 | -0.218 | 0.01218 | -0.013 | -17.881
-2 | -0.158 | 0.00974 | -0.014 | -16.266
-1.5 | -0.099 | 0.0099 | -0.014 | -9.962
-1 | -0.039 | 0.00976 | -0.014 | -3.959
-0.5 | 0.021 | 0.00969 | -0.015 | 2.217
0 | 0.082 | 0.00965 | -0.015 | 8.453
0.5 | 0.142 | 0.00961 | -0.016 | 14.74
1 | 0.202 | 0.00958 | -0.016 | 21.042
1.5 | 0.261 | 0.01066 | -0.016 | 24.507
2 | 0.321 | 0.01079 | -0.017 | 29.736
2.5 | 0.38 | 0.01103 | -0.017 | 34.414
3 | 0.438 | 0.01131 | -0.017 | 38.705
3.5 | 0.495 | 0.01404 | -0.018 | 35.295
4 | 0.445 | 0.03522 | -0.009 | 12.635
4.5 | 0.486 | 0.03765 | -0.008 | 12.912
5 | 0.526 | 0.04012 | -0.008 | 13.106
5.5 | 0.562 | 0.04283 | -0.008 | 13.132
6 | 0.595 | 0.04802 | -0.007 | 12.388
6.5 | 0.623 | 0.05104 | -0.007 | 12.201
7 | 0.645 | 0.05548 | -0.007 | 11.625
7.5 | 0.661 | 0.06158 | -0.007 | 10.73
8 | 0.669 | 0.06763 | -0.007 | 9.899
8.5 | 0.67 | 0.07741 | -0.007 | 8.66
9 | 0.663 | 0.08376 | -0.007 | 7.918
9.5 | 0.648 | 0.09699 | -0.007 | 6.679
10 | 0.624 | 0.11296 | -0.007 | 5.524
10.5 | 0.584 | 0.12639 | -0.007 | 4.618
11 | 0.531 | 0.15262 | -0.008 | 3.477
11.5 | 0.47 | 0.17795 | -0.008 | 2.641
12 | 0.403 | 0.23277 | -0.008 | 1.731
12.5 | 0.33 | 0.27569 | -0.008 | 1.197
13 | 0.249 | 0.34635 | -0.008 | 0.719
13.5 | 0.136 | 0.43817 | -0.009 | 0.311

## 14. Re 100k Mach 0.25 (2)
BIGFOIL.COM POLAR EXPORT
NACA63-109 a=0.6
NACA63-109 a=0.6 |  |  |  | Cl Max: | 0.9558 | at alpha= | 20 | deg
XFOIL ncrit=9 |  |  |  | L/D Max: | 41.2908 | at alpha= | 4 | deg
Re: | 100000 |  |  | Cd Min: | 0.27012 | at alpha= | 20 | deg
Mach: | 0.25 |  |  | Cl=0 at alpha= | -0.65729 | deg
|  |  |  | @ Cl=0.1, Cd= | 0.014799
|  |  |  | @ Cl=0.4, Cd= | 0.015568
|  |  |  | @ Cl=0.6, Cd= | 0.019581
alpha (deg) | Cl | Cd | Cm | Cl/Cd
-20 | -0.8682 | 0.26356 | 0.0896 | -3.2941
-19.5 | -0.8499 | 0.25689 | 0.0848 | -3.3084
-19 | -0.8333 | 0.25181 | 0.0788 | -3.3092
-18.5 | -0.8243 | 0.25073 | 0.0717 | -3.2876
-18 | -0.8175 | 0.24921 | 0.065 | -3.2804
-17.5 | -0.7791 | 0.22859 | 0.0663 | -3.4083
-17 | -0.7605 | 0.22134 | 0.0626 | -3.4359
-16.5 | -0.743 | 0.2143 | 0.0581 | -3.4671
-16 | -0.7337 | 0.21023 | 0.0513 | -3.49
-15.5 | -0.7352 | 0.20876 | 0.0433 | -3.5217
-15 | -0.694 | 0.19203 | 0.0456 | -3.614
-14.5 | -0.6791 | 0.18488 | 0.0414 | -3.6732
-14 | -0.681 | 0.18123 | 0.0337 | -3.7577
-13.5 | -0.657 | 0.16973 | 0.0322 | -3.8709
-13 | -0.6384 | 0.16177 | 0.03 | -3.9463
-12.5 | -0.6414 | 0.15605 | 0.0228 | -4.1102
-12 | -0.624 | 0.14613 | 0.0209 | -4.2702
-11.5 | -0.6128 | 0.1388 | 0.0178 | -4.415
-11 | -0.6035 | 0.13021 | 0.0146 | -4.6348
-10.5 | -0.609 | 0.12328 | 0.0082 | -4.94
-10 | -0.5889 | 0.11427 | 0.0082 | -5.1536
-9.5 | -0.621 | 0.10708 | -0.0041 | -5.7994
-9 | -0.5947 | 0.09843 | -0.002 | -6.0419
-8.5 | -0.5836 | 0.0903 | -0.0033 | -6.4629
-8 | -0.5874 | 0.08213 | -0.0074 | -7.1521
-7.5 | -0.6024 | 0.07348 | -0.0139 | -8.1981
-7 | -0.6003 | 0.06565 | -0.0163 | -9.1439
-6 | -0.5752 | 0.03701 | -0.0284 | -15.5417
-5.5 | -0.5357 | 0.03012 | -0.0262 | -17.7855
-5 | -0.4925 | 0.0253 | -0.0231 | -19.4664
-4.5 | -0.452 | 0.0223 | -0.0197 | -20.2691
-4 | -0.4134 | 0.01931 | -0.016 | -21.4086
-3.5 | -0.3788 | 0.01733 | -0.0122 | -21.858
-3 | -0.3523 | 0.01319 | -0.0084 | -26.7096
-2.5 | -0.3322 | 0.01316 | 0.0012 | -25.2432
-2 | -0.3174 | 0.0136 | 0.0119 | -23.3382
-1.5 | -0.2416 | 0.01449 | 0.0118 | -16.6736
-1 | -0.0963 | 0.0149 | -0.0063 | -6.4631
-0.5 | 0.0442 | 0.01482 | -0.0246 | 2.9825
0 | 0.1487 | 0.01478 | -0.0366 | 10.0609
0.5 | 0.2302 | 0.01481 | -0.0435 | 15.5436
1 | 0.3 | 0.01494 | -0.0473 | 20.0803
1.5 | 0.3548 | 0.01521 | -0.0475 | 23.3268
2 | 0.4003 | 0.01557 | -0.0452 | 25.7097
2.5 | 0.4416 | 0.01593 | -0.0414 | 27.7213
3 | 0.4809 | 0.01593 | -0.036 | 30.1883
3.5 | 0.516 | 0.01443 | -0.0257 | 35.7588
4 | 0.5566 | 0.01348 | -0.0183 | 41.2908
4.5 | 0.5708 | 0.01751 | -0.0101 | 32.5985
5 | 0.6124 | 0.02046 | -0.0072 | 29.9316
5.5 | 0.6629 | 0.02413 | -0.0054 | 27.472
6 | 0.7177 | 0.02828 | -0.0036 | 25.3784
6.5 | 0.7664 | 0.03376 | -0.0015 | 22.7014
7 | 0.8036 | 0.04147 | 0.0011 | 19.3779
7.5 | 0.8275 | 0.04994 | 0.0036 | 16.5699
9 | 0.7161 | 0.09514 | -0.0197 | 7.5268
9.5 | 0.7141 | 0.10361 | -0.0227 | 6.8922
10 | 0.7167 | 0.11198 | -0.0252 | 6.4003
10.5 | 0.7163 | 0.12074 | -0.0289 | 5.9326
11 | 0.714 | 0.13002 | -0.0336 | 5.4915
11.5 | 0.7435 | 0.13945 | -0.0316 | 5.3317
12 | 0.7264 | 0.14722 | -0.0407 | 4.9341
12.5 | 0.7454 | 0.15687 | -0.0419 | 4.7517
13 | 0.7425 | 0.1641 | -0.0487 | 4.5247
13.5 | 0.7669 | 0.17437 | -0.0491 | 4.3981
14 | 0.7633 | 0.18029 | -0.057 | 4.2337
14.5 | 0.7976 | 0.19244 | -0.0555 | 4.1447
15 | 0.7905 | 0.19635 | -0.065 | 4.026
15.5 | 0.8051 | 0.20374 | -0.0693 | 3.9516
16 | 0.8458 | 0.21969 | -0.0668 | 3.85
16.5 | 0.8431 | 0.22193 | -0.0756 | 3.7989
17 | 0.852 | 0.22677 | -0.0827 | 3.7571
17.5 | 0.8692 | 0.23401 | -0.0871 | 3.7144
18 | 0.8916 | 0.24304 | -0.0892 | 3.6685
18.5 | 0.9112 | 0.25394 | -0.0927 | 3.5882
19 | 0.9207 | 0.25633 | -0.1006 | 3.5919
19.5 | 0.9376 | 0.26307 | -0.1056 | 3.5641
20 | 0.9558 | 0.27012 | -0.1101 | 3.5384

## 15. Re 100k Mach 0.50 (1)
BIGFOIL.COM POLAR EXPORT
NACA63-109 a=0.6
NACA63-109 a=0.6 |  |  |  | Cl Max: | 1.069 | at alpha= | 20 | deg
JavaFoil+Calcfoil stall+Eppler ext transition |  |  |  | L/D Max: | 36.213 | at alpha= | 2.5 | deg
Re: | 100000 |  |  | Cd Min: | 0.0097 | at alpha= | -1.5 | deg
Mach: | 0.5 |  |  | Cl=0 at alpha= | -0.6791 | deg
|  |  |  | @ Cl=0.1, Cd= | 0.010725
|  |  |  | @ Cl=0.4, Cd= | 0.011552
|  |  |  | @ Cl=0.6, Cd= | 0.19819
alpha (deg) | Cl | Cd | Cm | Cl/Cd
-20 | -1.026 | 0.34854 | -0.001 | -2.942
-19.5 | -1 | 0.33801 | -0.001 | -2.959
-19 | -0.972 | 0.32094 | -0.001 | -3.03
-18.5 | -0.946 | 0.31455 | -0.001 | -3.007
-18 | -0.92 | 0.30344 | -0.001 | -3.032
-17.5 | -0.894 | 0.30451 | -0.001 | -2.936
-17 | -0.868 | 0.29931 | -0.002 | -2.901
-16.5 | -0.842 | 0.29458 | -0.002 | -2.859
-16 | -0.814 | 0.28209 | -0.002 | -2.885
-15.5 | -0.788 | 0.26494 | -0.002 | -2.973
-15 | -0.762 | 0.26766 | -0.002 | -2.845
-14.5 | -0.735 | 0.26368 | -0.002 | -2.789
-14 | -0.709 | 0.23601 | -0.003 | -3.006
-13.5 | -0.681 | 0.22943 | -0.003 | -2.97
-13 | -0.655 | 0.21493 | -0.003 | -3.048
-12.5 | -0.629 | 0.22138 | -0.003 | -2.84
-12 | -0.602 | 0.21793 | -0.003 | -2.765
-11.5 | -0.576 | 0.21256 | -0.003 | -2.71
-11 | -0.549 | 0.1989 | -0.003 | -2.758
-10.5 | -0.522 | 0.18145 | -0.003 | -2.878
-10 | -0.496 | 0.17384 | -0.004 | -2.852
-9.5 | -0.469 | 0.16472 | -0.004 | -2.85
-9 | -0.443 | 0.16147 | -0.004 | -2.743
-8.5 | -0.416 | 0.15312 | -0.004 | -2.714
-8 | -0.389 | 0.1455 | -0.004 | -2.675
-7.5 | -0.363 | 0.1499 | -0.004 | -2.419
-7 | -0.336 | 0.14766 | -0.004 | -2.276
-6.5 | -0.309 | 0.11039 | -0.004 | -2.802
-6 | -0.283 | 0.11799 | -0.004 | -2.396
-5.5 | -0.406 | 0.06098 | -0.004 | -6.664
-5 | -0.412 | 0.04855 | -0.004 | -8.481
-4.5 | -0.384 | 0.04334 | -0.005 | -8.868
-4 | -0.344 | 0.03932 | -0.005 | -8.757
-3.5 | -0.298 | 0.03642 | -0.006 | -8.172
-3 | -0.247 | 0.03427 | -0.006 | -7.218
-2.5 | -0.243 | 0.01171 | -0.015 | -20.711
-2 | -0.177 | 0.01141 | -0.015 | -15.484
-1.5 | -0.11 | 0.0097 | -0.016 | -11.351
-1 | -0.043 | 0.0107 | -0.016 | -4.036
-0.5 | 0.024 | 0.01055 | -0.016 | 2.277
0 | 0.091 | 0.01071 | -0.017 | 8.513
0.5 | 0.158 | 0.01082 | -0.017 | 14.633
1 | 0.225 | 0.0109 | -0.018 | 20.633
1.5 | 0.291 | 0.01108 | -0.018 | 26.302
2 | 0.357 | 0.01134 | -0.019 | 31.497
2.5 | 0.422 | 0.01166 | -0.019 | 36.213
3 | 0.487 | 0.01449 | -0.019 | 33.604
3.5 | 0.444 | 0.03468 | -0.009 | 12.805
4 | 0.49 | 0.03724 | -0.008 | 13.147
4.5 | 0.53 | 0.03998 | -0.008 | 13.257
5 | 0.56 | 0.04395 | -0.008 | 12.747
5.5 | 0.571 | 0.0499 | -0.007 | 11.434
6 | 0.52 | 0.06484 | -0.007 | 8.026
6.5 | 0.378 | 0.12042 | -0.007 | 3.138
7 | 0.404 | 0.13218 | -0.007 | 3.055
7.5 | 0.43 | 0.13798 | -0.009 | 3.118
8 | 0.456 | 0.14325 | -0.009 | 3.185
8.5 | 0.482 | 0.1526 | -0.009 | 3.158
9 | 0.508 | 0.16013 | -0.009 | 3.171
9.5 | 0.534 | 0.16187 | -0.011 | 3.302
10 | 0.56 | 0.19367 | -0.011 | 2.892
10.5 | 0.586 | 0.19654 | -0.011 | 2.98
11 | 0.611 | 0.19949 | -0.011 | 3.064
11.5 | 0.638 | 0.20188 | -0.013 | 3.161
12 | 0.664 | 0.21632 | -0.013 | 3.068
12.5 | 0.689 | 0.21972 | -0.013 | 3.136
13 | 0.714 | 0.22328 | -0.013 | 3.199
13.5 | 0.74 | 0.23036 | -0.013 | 3.211
14 | 0.767 | 0.25889 | -0.015 | 2.961
14.5 | 0.792 | 0.26489 | -0.015 | 2.989
15 | 0.817 | 0.26451 | -0.015 | 3.088
15.5 | 0.842 | 0.27296 | -0.015 | 3.084
16 | 0.869 | 0.29062 | -0.016 | 2.991
16.5 | 0.894 | 0.30067 | -0.016 | 2.974
17 | 0.919 | 0.29961 | -0.017 | 3.067
17.5 | 0.944 | 0.31106 | -0.017 | 3.034
18 | 0.968 | 0.30866 | -0.017 | 3.138
18.5 | 0.996 | 0.31544 | -0.018 | 3.158
19 | 1.021 | 0.33546 | -0.018 | 3.042
19.5 | 1.045 | 0.34257 | -0.019 | 3.05
20 | 1.069 | 0.35426 | -0.019 | 3.018

## 16. Re 100k Mach 0.50 (2)
BIGFOIL.COM POLAR EXPORT
NACA63-109 a=0.6
NACA63-109 a=0.6 |  |  |  | Cl Max: | 1.0545 | at alpha= | 20 | deg
XFOIL ncrit=9 |  |  |  | L/D Max: | 39.9156 | at alpha= | 3.5 | deg
Re: | 100000 |  |  | Cd Min: | 0.3014 | at alpha= | 20 | deg
Mach: | 0.5 |  |  | Cl=0 at alpha= | -0.54222 | deg
|  |  |  | @ Cl=0.1, Cd= | 0.016579
|  |  |  | @ Cl=0.4, Cd= | 0.016548
|  |  |  | @ Cl=0.6, Cd= | 0.15108
alpha (deg) | Cl | Cd | Cm | Cl/Cd
-20 | -0.9583 | 0.2966 | 0.1039 | -3.231
-19 | -0.9093 | 0.27345 | 0.0947 | -3.3253
-18.5 | -0.8859 | 0.26423 | 0.0903 | -3.3528
-18 | -0.8631 | 0.25586 | 0.0851 | -3.3733
-17.5 | -0.841 | 0.248 | 0.0793 | -3.3911
-17 | -0.8262 | 0.24471 | 0.0713 | -3.3762
-16.5 | -0.8012 | 0.2328 | 0.0671 | -3.4416
-16 | -0.7743 | 0.2222 | 0.0642 | -3.4847
-15.5 | -0.7538 | 0.21454 | 0.0588 | -3.5136
-15 | -0.7487 | 0.21283 | 0.0499 | -3.5178
-14.5 | -0.7136 | 0.19755 | 0.0488 | -3.6123
-14 | -0.6916 | 0.18904 | 0.045 | -3.6585
-13.5 | -0.6871 | 0.18494 | 0.0371 | -3.7153
-13 | -0.6579 | 0.17273 | 0.0351 | -3.8088
-12.5 | -0.641 | 0.1651 | 0.0309 | -3.8825
-12 | -0.6241 | 0.15625 | 0.0271 | -3.9942
-11.5 | -0.6191 | 0.15007 | 0.0214 | -4.1254
-11 | -0.5949 | 0.13985 | 0.0196 | -4.2538
-10.5 | -0.6094 | 0.13497 | 0.0108 | -4.5151
-10 | -0.5718 | 0.12377 | 0.0123 | -4.6199
-9.5 | -0.5623 | 0.11552 | 0.0087 | -4.8676
-9 | -0.5584 | 0.10761 | 0.0044 | -5.1891
-8.5 | -0.5441 | 0.09989 | 0.0028 | -5.447
-8 | -0.5648 | 0.09349 | -0.0043 | -6.0413
-7.5 | -0.541 | 0.0847 | -0.0039 | -6.3872
-7 | -0.5584 | 0.06781 | -0.0231 | -8.2348
-6.5 | -0.5774 | 0.05587 | -0.0322 | -10.3347
-6 | -0.5816 | 0.04658 | -0.0352 | -12.486
-5.5 | -0.5656 | 0.03894 | -0.0343 | -14.5249
-5 | -0.5469 | 0.03278 | -0.0304 | -16.684
-4.5 | -0.524 | 0.02829 | -0.0248 | -18.5224
-4 | -0.4885 | 0.0246 | -0.0197 | -19.8577
-3.5 | -0.4451 | 0.02111 | -0.0157 | -21.0848
-3 | -0.4021 | 0.01875 | -0.0115 | -21.4453
-2.5 | -0.356 | 0.01618 | -0.0092 | -22.0025
-2 | -0.2995 | 0.01484 | -0.0043 | -20.1819
-1.5 | -0.2444 | 0.01612 | 0.0043 | -15.1613
-1 | -0.1312 | 0.01648 | -0.004 | -7.9612
-0.5 | 0.0121 | 0.01665 | -0.0198 | 0.72673
0 | 0.161 | 0.01653 | -0.0372 | 9.7399
0.5 | 0.3023 | 0.01614 | -0.0533 | 18.7299
1 | 0.3667 | 0.01623 | -0.0551 | 22.594
1.5 | 0.4055 | 0.0166 | -0.0514 | 24.4277
2 | 0.4412 | 0.01705 | -0.0462 | 25.8768
2.5 | 0.4789 | 0.01743 | -0.0404 | 27.4756
3 | 0.5243 | 0.01584 | -0.0296 | 33.0997
3.5 | 0.5672 | 0.01421 | -0.0186 | 39.9156
4 | 0.5786 | 0.01789 | -0.0087 | 32.3421
4.5 | 0.6208 | 0.02115 | -0.0041 | 29.3522
5 | 0.6797 | 0.02511 | -0.001 | 27.0689
5.5 | 0.7359 | 0.03087 | 0.0014 | 23.8387
6 | 0.7739 | 0.03683 | 0.0048 | 21.0128
6.5 | 0.7895 | 0.0439 | 0.0077 | 17.9841
7 | 0.786 | 0.05172 | 0.0094 | 15.1972
7.5 | 0.765 | 0.05976 | 0.0098 | 12.8012
8 | 0.7527 | 0.06892 | 0.0074 | 10.9214
8.5 | 0.6235 | 0.07339 | -0.0003 | 8.4957
9 | 0.6057 | 0.08702 | -0.0075 | 6.9605
9.5 | 0.5706 | 0.10664 | -0.0226 | 5.3507
10.5 | 0.578 | 0.12337 | -0.0282 | 4.6851
11 | 0.5761 | 0.13071 | -0.0318 | 4.4075
11.5 | 0.5946 | 0.1392 | -0.0332 | 4.2716
12 | 0.6099 | 0.14703 | -0.0347 | 4.1481
12.5 | 0.5935 | 0.15007 | -0.04 | 3.9548
13 | 0.7682 | 0.17713 | -0.0584 | 4.3369
13.5 | 0.7879 | 0.18707 | -0.0622 | 4.2118
14 | 0.8013 | 0.19444 | -0.0681 | 4.1211
14.5 | 0.8276 | 0.20577 | -0.0706 | 4.022
15 | 0.8382 | 0.21158 | -0.0779 | 3.9616
15.5 | 0.878 | 0.22813 | -0.0776 | 3.8487
16 | 0.8799 | 0.2296 | -0.0877 | 3.8323
16.5 | 0.8997 | 0.23767 | -0.0933 | 3.7855
17 | 0.9257 | 0.24803 | -0.0966 | 3.7322
17.5 | 0.9525 | 0.26156 | -0.1001 | 3.6416
18 | 0.965 | 0.26439 | -0.109 | 3.6499
18.5 | 0.9865 | 0.27266 | -0.1148 | 3.6181
19 | 1.0101 | 0.28206 | -0.1192 | 3.5812
19.5 | 1.0401 | 0.30015 | -0.1211 | 3.4653
20 | 1.0545 | 0.3014 | -0.1301 | 3.4987

## 17. Re 250k Mach 0.00 (1)
BIGFOIL.COM POLAR EXPORT
NACA63-109 a=0.6
NACA63-109 a=0.6 |  |  |  | Cl Max: | 0.723 | at alpha= | 10 | deg
JavaFoil+Calcfoil stall+Eppler ext transition |  |  |  | L/D Max: | 62.219 | at alpha= | 3 | deg
Re: | 250000 |  |  | Cd Min: | 0.00666 | at alpha= | 2 | deg
Mach: | 0 |  |  | Cl=0 at alpha= | -0.68103 | deg
|  |  |  | @ Cl=0.1, Cd= | 0.0070355
|  |  |  | @ Cl=0.4, Cd= | 0.0067905
|  |  |  | @ Cl=0.6, Cd= | 0.18206
alpha (deg) | Cl | Cd | Cm | Cl/Cd
-15 | -0.46 | 0.18903 | -0.001 | -2.433
-14.5 | -0.485 | 0.17746 | -0.001 | -2.73
-14 | -0.509 | 0.16604 | -0.002 | -3.066
-13.5 | -0.533 | 0.15015 | -0.002 | -3.551
-13 | -0.551 | 0.13762 | -0.002 | -4.007
-12.5 | -0.567 | 0.12324 | -0.002 | -4.6
-12 | -0.58 | 0.11121 | -0.002 | -5.218
-11.5 | -0.591 | 0.10322 | -0.002 | -5.729
-11 | -0.6 | 0.09276 | -0.002 | -6.463
-10.5 | -0.604 | 0.08962 | -0.002 | -6.744
-10 | -0.606 | 0.08068 | -0.002 | -7.506
-9.5 | -0.603 | 0.07237 | -0.003 | -8.33
-9 | -0.596 | 0.06719 | -0.003 | -8.866
-8.5 | -0.584 | 0.06205 | -0.003 | -9.414
-8 | -0.568 | 0.05871 | -0.003 | -9.675
-7.5 | -0.548 | 0.05328 | -0.003 | -10.28
-7 | -0.523 | 0.04933 | -0.004 | -10.602
-6.5 | -0.494 | 0.04607 | -0.004 | -10.73
-6 | -0.462 | 0.04291 | -0.004 | -10.766
-5.5 | -0.426 | 0.04077 | -0.004 | -10.459
-5 | -0.388 | 0.03808 | -0.004 | -10.19
-4.5 | -0.348 | 0.036 | -0.005 | -9.659
-4 | -0.305 | 0.03408 | -0.005 | -8.962
-3.5 | -0.324 | 0.0101 | -0.012 | -32.134
-3 | -0.268 | 0.00985 | -0.012 | -27.207
-2.5 | -0.211 | 0.00959 | -0.013 | -22
-2 | -0.153 | 0.00731 | -0.013 | -20.978
-1.5 | -0.096 | 0.00725 | -0.014 | -13.189
-1 | -0.037 | 0.00715 | -0.014 | -5.234
-0.5 | 0.021 | 0.00708 | -0.014 | 2.939
0 | 0.079 | 0.00705 | -0.015 | 11.22
0.5 | 0.137 | 0.00701 | -0.015 | 19.604
1 | 0.195 | 0.00696 | -0.015 | 28.066
1.5 | 0.253 | 0.007 | -0.016 | 36.216
2 | 0.311 | 0.00666 | -0.016 | 46.699
2.5 | 0.368 | 0.00674 | -0.017 | 54.631
3 | 0.425 | 0.00683 | -0.017 | 62.219
3.5 | 0.481 | 0.00933 | -0.017 | 51.51
4 | 0.535 | 0.00962 | -0.018 | 55.612
4.5 | 0.587 | 0.01208 | -0.018 | 48.573
5 | 0.514 | 0.03679 | -0.008 | 13.958
5.5 | 0.551 | 0.03915 | -0.008 | 14.067
6 | 0.585 | 0.04208 | -0.008 | 13.91
6.5 | 0.617 | 0.04449 | -0.008 | 13.865
7 | 0.645 | 0.04851 | -0.007 | 13.295
7.5 | 0.669 | 0.0523 | -0.007 | 12.786
8 | 0.689 | 0.05629 | -0.007 | 12.233
8.5 | 0.704 | 0.06122 | -0.007 | 11.5
9 | 0.715 | 0.06591 | -0.007 | 10.847
9.5 | 0.721 | 0.07311 | -0.007 | 9.863
10 | 0.723 | 0.07824 | -0.007 | 9.241
10.5 | 0.715 | 0.0862 | -0.007 | 8.299
11 | 0.701 | 0.09228 | -0.007 | 7.595
11.5 | 0.682 | 0.10185 | -0.007 | 6.697
12 | 0.66 | 0.11031 | -0.008 | 5.983
12.5 | 0.635 | 0.11925 | -0.008 | 5.326
13 | 0.609 | 0.13122 | -0.008 | 4.637
13.5 | 0.581 | 0.14287 | -0.008 | 4.064
14 | 0.552 | 0.15734 | -0.008 | 3.509
14.5 | 0.524 | 0.16795 | -0.008 | 3.117
15 | 0.495 | 0.18206 | -0.009 | 2.72

## 18. Re 250k Mach 0.00 (2)
BIGFOIL.COM POLAR EXPORT
NACA63-109 a=0.6
NACA63-109 a=0.6 |  |  |  | Cl Max: | 0.8609 | at alpha= | 8.5 | deg
XFOIL ncrit=9 |  |  |  | L/D Max: | 57.8855 | at alpha= | 4 | deg
Re: | 250000 |  |  | Cd Min: | 0.12039 | at alpha= | 11.5 | deg
Mach: | 0 |  |  | Cl=0 at alpha= | -99 | deg
|  |  |  | @ Cl=0.1, Cd= | 0.0083975
|  |  |  | @ Cl=0.4, Cd= | 0.0082111
|  |  |  | @ Cl=0.6, Cd= | 0.014661
alpha (deg) | Cl | Cd | Cm | Cl/Cd
0 | 0.0689 | 0.00841 | -0.0143 | 8.1926
0.5 | 0.1188 | 0.00839 | -0.0123 | 14.1597
1 | 0.1824 | 0.00837 | -0.0134 | 21.7921
1.5 | 0.2613 | 0.00837 | -0.0181 | 31.2186
2 | 0.3449 | 0.0083 | -0.0241 | 41.5542
2.5 | 0.3901 | 0.00823 | -0.0221 | 47.3998
3 | 0.432 | 0.00815 | -0.0189 | 53.0061
3.5 | 0.48 | 0.0083 | -0.0172 | 57.8313
4 | 0.5256 | 0.00908 | -0.0152 | 57.8855
4.5 | 0.5588 | 0.01289 | -0.0133 | 43.3514
5 | 0.6044 | 0.01485 | -0.0119 | 40.7003
5.5 | 0.6516 | 0.01662 | -0.0107 | 39.2058
6 | 0.6982 | 0.02004 | -0.009 | 34.8403
6.5 | 0.7485 | 0.02263 | -0.0079 | 33.0756
7 | 0.7958 | 0.02788 | -0.006 | 28.5438
7.5 | 0.8289 | 0.04221 | -0.001 | 19.6375
8 | 0.8591 | 0.04719 | 0.0003 | 18.2051
8.5 | 0.8609 | 0.05944 | 0.001 | 14.4835
9 | 0.8514 | 0.06375 | 0.0037 | 13.3553
9.5 | 0.8197 | 0.07168 | 0.0039 | 11.4355
10 | 0.7741 | 0.08464 | -0.0051 | 9.1458
10.5 | 0.7491 | 0.10136 | -0.018 | 7.3905
11 | 0.7429 | 0.11262 | -0.0244 | 6.5965
11.5 | 0.7491 | 0.12039 | -0.027 | 6.2223

## 19. Re 250k Mach 0.10 (1)
BIGFOIL.COM POLAR EXPORT
NACA63-109 a=0.6
NACA63-109 a=0.6 |  |  |  | Cl Max: | 0.714 | at alpha= | 9.5 | deg
JavaFoil+Calcfoil stall+Eppler ext transition |  |  |  | L/D Max: | 62.577 | at alpha= | 3 | deg
Re: | 250000 |  |  | Cd Min: | 0.00669 | at alpha= | 2 | deg
Mach: | 0.1 |  |  | Cl=0 at alpha= | -0.67797 | deg
|  |  |  | @ Cl=0.1, Cd= | 0.0070262
|  |  |  | @ Cl=0.4, Cd= | 0.0067868
|  |  |  | @ Cl=0.6, Cd= | 0.18074
alpha (deg) | Cl | Cd | Cm | Cl/Cd
-15 | -0.416 | 0.166 | -0.001 | -2.506
-14.5 | -0.443 | 0.19271 | -0.001 | -2.301
-14 | -0.471 | 0.17354 | -0.002 | -2.715
-13.5 | -0.499 | 0.15882 | -0.002 | -3.141
-13 | -0.52 | 0.14522 | -0.002 | -3.584
-12.5 | -0.539 | 0.12878 | -0.002 | -4.187
-12 | -0.556 | 0.11607 | -0.002 | -4.791
-11.5 | -0.571 | 0.10529 | -0.002 | -5.42
-11 | -0.582 | 0.09928 | -0.002 | -5.863
-10.5 | -0.59 | 0.09065 | -0.002 | -6.51
-10 | -0.594 | 0.08234 | -0.002 | -7.219
-9.5 | -0.594 | 0.07474 | -0.003 | -7.951
-9 | -0.59 | 0.06812 | -0.003 | -8.655
-8.5 | -0.58 | 0.06261 | -0.003 | -9.264
-8 | -0.566 | 0.05772 | -0.003 | -9.8
-7.5 | -0.546 | 0.05468 | -0.003 | -9.993
-7 | -0.523 | 0.04974 | -0.003 | -10.512
-6.5 | -0.495 | 0.04647 | -0.004 | -10.652
-6 | -0.463 | 0.04307 | -0.004 | -10.753
-5.5 | -0.428 | 0.04076 | -0.004 | -10.494
-5 | -0.39 | 0.03824 | -0.004 | -10.187
-4.5 | -0.349 | 0.0361 | -0.005 | -9.673
-4 | -0.307 | 0.03418 | -0.005 | -8.976
-3.5 | -0.326 | 0.01017 | -0.012 | -32.047
-3 | -0.269 | 0.00987 | -0.012 | -27.292
-2.5 | -0.212 | 0.00958 | -0.013 | -22.138
-2 | -0.154 | 0.00738 | -0.013 | -20.889
-1.5 | -0.096 | 0.00727 | -0.014 | -13.208
-1 | -0.038 | 0.00713 | -0.014 | -5.275
-0.5 | 0.021 | 0.00707 | -0.014 | 2.96
0 | 0.08 | 0.00704 | -0.015 | 11.292
0.5 | 0.138 | 0.007 | -0.015 | 19.736
1 | 0.196 | 0.00695 | -0.016 | 28.254
1.5 | 0.255 | 0.00699 | -0.016 | 36.425
2 | 0.313 | 0.00669 | -0.016 | 46.71
2.5 | 0.37 | 0.00675 | -0.017 | 54.864
3 | 0.427 | 0.00682 | -0.017 | 62.577
3.5 | 0.483 | 0.00942 | -0.017 | 51.266
4 | 0.537 | 0.00959 | -0.018 | 56.021
4.5 | 0.59 | 0.01216 | -0.018 | 48.487
5 | 0.516 | 0.03676 | -0.008 | 14.026
5.5 | 0.553 | 0.03918 | -0.008 | 14.103
6 | 0.587 | 0.04215 | -0.008 | 13.928
6.5 | 0.618 | 0.04497 | -0.008 | 13.749
7 | 0.645 | 0.04851 | -0.007 | 13.305
7.5 | 0.668 | 0.05248 | -0.007 | 12.738
8 | 0.687 | 0.05668 | -0.007 | 12.122
8.5 | 0.701 | 0.06173 | -0.007 | 11.354
9 | 0.71 | 0.06658 | -0.007 | 10.661
9.5 | 0.714 | 0.07406 | -0.007 | 9.636
10 | 0.713 | 0.07988 | -0.007 | 8.924
10.5 | 0.702 | 0.08689 | -0.007 | 8.078
11 | 0.684 | 0.09446 | -0.008 | 7.237
11.5 | 0.661 | 0.10356 | -0.007 | 6.38
12 | 0.635 | 0.1152 | -0.008 | 5.508
12.5 | 0.606 | 0.12539 | -0.008 | 4.83
13 | 0.575 | 0.13623 | -0.008 | 4.22
13.5 | 0.543 | 0.15018 | -0.008 | 3.617
14 | 0.511 | 0.16846 | -0.008 | 3.035
14.5 | 0.479 | 0.18074 | -0.009 | 2.652

## 20. Re 250k Mach 0.10 (2)
BIGFOIL.COM POLAR EXPORT
NACA63-109 a=0.6
NACA63-109 a=0.6 |  |  |  | Cl Max: | 0.8598 | at alpha= | 8.5 | deg
XFOIL ncrit=9 |  |  |  | L/D Max: | 57.9472 | at alpha= | 3.5 | deg
Re: | 250000 |  |  | Cd Min: | 0.12249 | at alpha= | 11.5 | deg
Mach: | 0.1 |  |  | Cl=0 at alpha= | -99 | deg
|  |  |  | @ Cl=0.1, Cd= | 0.0084178
|  |  |  | @ Cl=0.4, Cd= | 0.0082341
|  |  |  | @ Cl=0.6, Cd= | 0.014662
alpha (deg) | Cl | Cd | Cm | Cl/Cd
0 | 0.0695 | 0.00843 | -0.0145 | 8.2444
0.5 | 0.1194 | 0.00841 | -0.0124 | 14.1974
1 | 0.1816 | 0.0084 | -0.0131 | 21.619
1.5 | 0.2612 | 0.0084 | -0.0179 | 31.0952
2 | 0.3448 | 0.00833 | -0.0237 | 41.3926
2.5 | 0.3926 | 0.00825 | -0.0222 | 47.5879
3 | 0.4346 | 0.00816 | -0.019 | 53.2598
3.5 | 0.4827 | 0.00833 | -0.0171 | 57.9472
4 | 0.5273 | 0.00926 | -0.015 | 56.9438
4.5 | 0.561 | 0.01309 | -0.0131 | 42.8571
5 | 0.6074 | 0.01496 | -0.0117 | 40.6016
5.5 | 0.6544 | 0.01687 | -0.0104 | 38.7908
6 | 0.7019 | 0.0203 | -0.0087 | 34.5764
6.5 | 0.7524 | 0.02306 | -0.0075 | 32.6279
7 | 0.799 | 0.02863 | -0.0055 | 27.9078
8.5 | 0.8598 | 0.06099 | 0.0011 | 14.0974
9 | 0.8436 | 0.0649 | 0.0039 | 12.9985
9.5 | 0.8071 | 0.0732 | 0.0032 | 11.026
10 | 0.7653 | 0.08705 | -0.0073 | 8.7915
10.5 | 0.745 | 0.10283 | -0.0191 | 7.245
11 | 0.739 | 0.11416 | -0.0256 | 6.4734
11.5 | 0.7439 | 0.12249 | -0.0288 | 6.0731

## 21. Re 250k Mach 0.25 (1)
BIGFOIL.COM POLAR EXPORT
NACA63-109 a=0.6
NACA63-109 a=0.6 |  |  |  | Cl Max: | 0.67 | at alpha= | 8 | deg
JavaFoil+Calcfoil stall+Eppler ext transition |  |  |  | L/D Max: | 63.704 | at alpha= | 3 | deg
Re: | 250000 |  |  | Cd Min: | 0.00674 | at alpha= | 1.5 | deg
Mach: | 0.25 |  |  | Cl=0 at alpha= | -0.675 | deg
|  |  |  | @ Cl=0.1, Cd= | 0.007092
|  |  |  | @ Cl=0.4, Cd= | 0.14635
|  |  |  | @ Cl=0.6, Cd= | 0.14635
alpha (deg) | Cl | Cd | Cm | Cl/Cd
-13.5 | -0.121 | 0.16578 | -0.002 | -0.729
-13 | -0.216 | 0.14892 | -0.002 | -1.45
-12.5 | -0.279 | 0.13636 | -0.002 | -2.043
-12 | -0.333 | 0.12416 | -0.002 | -2.686
-11.5 | -0.383 | 0.10827 | -0.002 | -3.535
-11 | -0.427 | 0.10357 | -0.002 | -4.12
-10.5 | -0.465 | 0.09528 | -0.003 | -4.877
-10 | -0.496 | 0.09556 | -0.003 | -5.188
-9.5 | -0.519 | 0.0844 | -0.003 | -6.155
-9 | -0.535 | 0.07472 | -0.003 | -7.164
-8.5 | -0.543 | 0.06766 | -0.003 | -8.022
-8 | -0.542 | 0.06323 | -0.003 | -8.575
-7.5 | -0.534 | 0.05702 | -0.003 | -9.361
-7 | -0.518 | 0.05167 | -0.004 | -10.028
-6.5 | -0.496 | 0.04736 | -0.004 | -10.469
-6 | -0.468 | 0.04468 | -0.004 | -10.467
-5.5 | -0.435 | 0.04162 | -0.004 | -10.44
-5 | -0.397 | 0.03877 | -0.004 | -10.248
-4.5 | -0.357 | 0.03648 | -0.005 | -9.783
-4 | -0.314 | 0.03439 | -0.005 | -9.143
-3.5 | -0.334 | 0.01026 | -0.012 | -32.595
-3 | -0.276 | 0.00995 | -0.013 | -27.788
-2.5 | -0.218 | 0.00969 | -0.013 | -22.483
-2 | -0.158 | 0.0074 | -0.014 | -21.419
-1.5 | -0.099 | 0.00728 | -0.014 | -13.546
-1 | -0.039 | 0.00719 | -0.014 | -5.379
-0.5 | 0.021 | 0.00714 | -0.015 | 3.012
0 | 0.082 | 0.00711 | -0.015 | 11.492
0.5 | 0.142 | 0.00705 | -0.016 | 20.13
1 | 0.202 | 0.00706 | -0.016 | 28.583
1.5 | 0.262 | 0.00674 | -0.016 | 38.836
2 | 0.321 | 0.00676 | -0.017 | 47.534
2.5 | 0.38 | 0.0068 | -0.017 | 55.882
3 | 0.438 | 0.00688 | -0.018 | 63.704
3.5 | 0.496 | 0.00952 | -0.018 | 52.061
4 | 0.551 | 0.01192 | -0.018 | 46.22
4.5 | 0.604 | 0.01237 | -0.019 | 48.797
5 | 0.526 | 0.03707 | -0.008 | 14.202
5.5 | 0.563 | 0.03954 | -0.008 | 14.236
6 | 0.595 | 0.04287 | -0.008 | 13.888
6.5 | 0.623 | 0.04577 | -0.008 | 13.613
7 | 0.645 | 0.05025 | -0.007 | 12.84
7.5 | 0.661 | 0.05415 | -0.007 | 12.205
8 | 0.67 | 0.05891 | -0.007 | 11.365
8.5 | 0.67 | 0.066 | -0.007 | 10.158
9 | 0.663 | 0.07201 | -0.007 | 9.211
9.5 | 0.648 | 0.07929 | -0.007 | 8.17
10 | 0.624 | 0.09287 | -0.007 | 6.72
10.5 | 0.584 | 0.10233 | -0.008 | 5.705
11 | 0.531 | 0.11669 | -0.008 | 4.548
11.5 | 0.47 | 0.14233 | -0.008 | 3.303
12 | 0.403 | 0.17024 | -0.008 | 2.367
12.5 | 0.33 | 0.20369 | -0.008 | 1.621
13 | 0.249 | 0.14635 | -0.009 | 1.703

## 22. Re 250k Mach 0.25 (2)
BIGFOIL.COM POLAR EXPORT
NACA63-109 a=0.6
NACA63-109 a=0.6 |  |  |  | Cl Max: | 0.8126 | at alpha= | 7 | deg
XFOIL ncrit=9 |  |  |  | L/D Max: | 58.563 | at alpha= | 3.5 | deg
Re: | 250000 |  |  | Cd Min: | 0.03254 | at alpha= | 7 | deg
Mach: | 0.25 |  |  | Cl=0 at alpha= | -99 | deg
|  |  |  | @ Cl=0.1, Cd= | 0.0085692
|  |  |  | @ Cl=0.4, Cd= | 0.0083554
|  |  |  | @ Cl=0.6, Cd= | 0.014609
alpha (deg) | Cl | Cd | Cm | Cl/Cd
0 | 0.0725 | 0.00858 | -0.0152 | 8.4499
0.5 | 0.1233 | 0.00856 | -0.013 | 14.4042
1 | 0.1832 | 0.00854 | -0.0127 | 21.452
1.5 | 0.2592 | 0.00854 | -0.0162 | 30.3513
2 | 0.3457 | 0.00849 | -0.0221 | 40.7185
2.5 | 0.4062 | 0.00834 | -0.0226 | 48.705
3 | 0.4488 | 0.00827 | -0.0192 | 54.2684
3.5 | 0.4972 | 0.00849 | -0.0169 | 58.563
4 | 0.5319 | 0.01119 | -0.014 | 47.5335
4.5 | 0.5765 | 0.01357 | -0.0124 | 42.4834
5 | 0.6233 | 0.01564 | -0.0107 | 39.8529
5.5 | 0.6698 | 0.01856 | -0.0088 | 36.0884
6 | 0.7219 | 0.02175 | -0.0071 | 33.1908
6.5 | 0.7721 | 0.02564 | -0.0053 | 30.1131
7 | 0.8126 | 0.03254 | -0.0026 | 24.9723

## 23. Re 250k Mach 0.50 (1)
BIGFOIL.COM POLAR EXPORT
NACA63-109 a=0.6
NACA63-109 a=0.6 |  |  |  | Cl Max: | 1.069 | at alpha= | 20 | deg
JavaFoil+Calcfoil stall+Eppler ext transition |  |  |  | L/D Max: | 60.045 | at alpha= | 2.5 | deg
Re: | 250000 |  |  | Cd Min: | 0.00692 | at alpha= | 0.5 | deg
Mach: | 0.5 |  |  | Cl=0 at alpha= | -0.6791 | deg
|  |  |  | @ Cl=0.1, Cd= | 0.0069374
|  |  |  | @ Cl=0.4, Cd= | 0.0070273
|  |  |  | @ Cl=0.6, Cd= | 0.14732
alpha (deg) | Cl | Cd | Cm | Cl/Cd
-20 | -1.026 | 0.26734 | -0.001 | -3.836
-19.5 | -1 | 0.24906 | -0.001 | -4.016
-19 | -0.973 | 0.24964 | -0.001 | -3.898
-18.5 | -0.946 | 0.23787 | -0.001 | -3.977
-18 | -0.92 | 0.23039 | -0.001 | -3.993
-17.5 | -0.894 | 0.23086 | -0.001 | -3.873
-17 | -0.868 | 0.21848 | -0.002 | -3.974
-16.5 | -0.842 | 0.2139 | -0.002 | -3.938
-16 | -0.814 | 0.21381 | -0.002 | -3.807
-15.5 | -0.788 | 0.19835 | -0.002 | -3.971
-15 | -0.762 | 0.19876 | -0.002 | -3.832
-14.5 | -0.736 | 0.19478 | -0.002 | -3.776
-14 | -0.709 | 0.17736 | -0.003 | -4
-13.5 | -0.681 | 0.17601 | -0.003 | -3.871
-13 | -0.655 | 0.16187 | -0.003 | -4.048
-12.5 | -0.629 | 0.16799 | -0.003 | -3.743
-12 | -0.603 | 0.16455 | -0.003 | -3.662
-11.5 | -0.576 | 0.15968 | -0.003 | -3.608
-11 | -0.549 | 0.14817 | -0.003 | -3.703
-10.5 | -0.522 | 0.13777 | -0.003 | -3.791
-10 | -0.496 | 0.12964 | -0.004 | -3.825
-9.5 | -0.469 | 0.12411 | -0.004 | -3.782
-9 | -0.443 | 0.12118 | -0.004 | -3.655
-8.5 | -0.416 | 0.11522 | -0.004 | -3.608
-8 | -0.389 | 0.10871 | -0.004 | -3.581
-7.5 | -0.363 | 0.11174 | -0.004 | -3.246
-7 | -0.336 | 0.10952 | -0.004 | -3.069
-6.5 | -0.309 | 0.08461 | -0.004 | -3.656
-6 | -0.283 | 0.09139 | -0.004 | -3.094
-5.5 | -0.406 | 0.05194 | -0.004 | -7.824
-5 | -0.412 | 0.0428 | -0.005 | -9.622
-4.5 | -0.384 | 0.0389 | -0.005 | -9.883
-4 | -0.344 | 0.03593 | -0.005 | -9.585
-3.5 | -0.298 | 0.03379 | -0.006 | -8.816
-3 | -0.307 | 0.00986 | -0.014 | -31.17
-2.5 | -0.243 | 0.00953 | -0.015 | -25.46
-2 | -0.177 | 0.0097 | -0.015 | -18.219
-1.5 | -0.11 | 0.00746 | -0.016 | -14.77
-1 | -0.043 | 0.00733 | -0.016 | -5.892
-0.5 | 0.024 | 0.00731 | -0.017 | 3.287
0 | 0.091 | 0.00694 | -0.017 | 13.16
0.5 | 0.159 | 0.00692 | -0.017 | 22.908
1 | 0.225 | 0.00695 | -0.018 | 32.446
1.5 | 0.292 | 0.00692 | -0.018 | 42.232
2 | 0.358 | 0.00697 | -0.019 | 51.395
2.5 | 0.424 | 0.00706 | -0.019 | 60.045
3 | 0.488 | 0.01184 | -0.02 | 41.179
3.5 | 0.55 | 0.01245 | -0.02 | 44.169
4 | 0.49 | 0.03443 | -0.009 | 14.241
4.5 | 0.53 | 0.03648 | -0.008 | 14.532
5 | 0.561 | 0.03954 | -0.008 | 14.177
5.5 | 0.571 | 0.04425 | -0.007 | 12.894
6 | 0.52 | 0.05454 | -0.007 | 9.542
6.5 | 0.378 | 0.09041 | -0.008 | 4.181
7 | 0.404 | 0.09932 | -0.008 | 4.067
7.5 | 0.43 | 0.10257 | -0.009 | 4.196
8 | 0.456 | 0.10722 | -0.009 | 4.255
8.5 | 0.482 | 0.11476 | -0.009 | 4.2
9 | 0.508 | 0.12137 | -0.009 | 4.184
9.5 | 0.534 | 0.12195 | -0.011 | 4.383
10 | 0.56 | 0.14275 | -0.011 | 3.924
10.5 | 0.586 | 0.14565 | -0.011 | 4.022
11 | 0.611 | 0.14863 | -0.011 | 4.113
11.5 | 0.638 | 0.1499 | -0.013 | 4.258
12 | 0.664 | 0.16335 | -0.013 | 4.063
12.5 | 0.689 | 0.16678 | -0.013 | 4.132
13 | 0.714 | 0.17032 | -0.013 | 4.194
13.5 | 0.74 | 0.17681 | -0.013 | 4.185
14 | 0.767 | 0.19027 | -0.015 | 4.029
14.5 | 0.792 | 0.1956 | -0.015 | 4.048
15 | 0.817 | 0.19669 | -0.015 | 4.153
15.5 | 0.842 | 0.20783 | -0.015 | 4.051
16 | 0.869 | 0.22745 | -0.016 | 3.822
16.5 | 0.894 | 0.22678 | -0.016 | 3.943
17 | 0.919 | 0.22775 | -0.017 | 4.035
17.5 | 0.944 | 0.23264 | -0.017 | 4.056
18 | 0.969 | 0.2414 | -0.017 | 4.013
18.5 | 0.996 | 0.24204 | -0.018 | 4.116
19 | 1.021 | 0.24701 | -0.018 | 4.132
19.5 | 1.045 | 0.26073 | -0.019 | 4.007
20 | 1.069 | 0.26863 | -0.019 | 3.981

## 24. Re 250k Mach 0.50 (2)
BIGFOIL.COM POLAR EXPORT
NACA63-109 a=0.6
NACA63-109 a=0.6 |  |  |  | Cl Max: | 1.0592 | at alpha= | 20 | deg
XFOIL ncrit=9 |  |  |  | L/D Max: | 58.0656 | at alpha= | 3 | deg
Re: | 250000 |  |  | Cd Min: | 0.29997 | at alpha= | 20 | deg
Mach: | 0.5 |  |  | Cl=0 at alpha= | -0.71703 | deg
|  |  |  | @ Cl=0.1, Cd= | 0.0091976
|  |  |  | @ Cl=0.4, Cd= | 0.0089824
|  |  |  | @ Cl=0.6, Cd= | 0.014868
alpha (deg) | Cl | Cd | Cm | Cl/Cd
-20 | -0.9589 | 0.28957 | 0.1099 | -3.3115
-19.5 | -0.9362 | 0.28099 | 0.1047 | -3.3318
-19 | -0.9133 | 0.27246 | 0.0992 | -3.3521
-18.5 | -0.8908 | 0.26398 | 0.0938 | -3.3745
-18 | -0.8679 | 0.25563 | 0.0879 | -3.3951
-17.5 | -0.8505 | 0.25049 | 0.0796 | -3.3953
-17 | -0.8279 | 0.23993 | 0.0747 | -3.4506
-16.5 | -0.8016 | 0.22909 | 0.0718 | -3.4991
-16 | -0.7791 | 0.22061 | 0.0672 | -3.5316
-15.5 | -0.7572 | 0.21219 | 0.0623 | -3.5685
-15 | -0.7359 | 0.20369 | 0.0572 | -3.6128
-14.5 | -0.7183 | 0.1963 | 0.0503 | -3.6592
-14 | -0.7062 | 0.18955 | 0.0432 | -3.7257
-13.5 | -0.6873 | 0.17892 | 0.0387 | -3.8414
-13 | -0.6589 | 0.16904 | 0.038 | -3.8979
-12.5 | -0.6408 | 0.16074 | 0.0337 | -3.9866
-12 | -0.6288 | 0.15267 | 0.0273 | -4.1187
-11.5 | -0.6224 | 0.14485 | 0.0195 | -4.2969
-11 | -0.6088 | 0.13408 | 0.0159 | -4.5406
-10.5 | -0.5879 | 0.12565 | 0.0151 | -4.6789
-10 | -0.5754 | 0.11739 | 0.0114 | -4.9016
-9.5 | -0.5717 | 0.10847 | 0.0038 | -5.2706
-9 | -0.5746 | 0.09869 | -0.0063 | -5.8223
-8.5 | -0.5556 | 0.09094 | -0.0031 | -6.1095
-8 | -0.5669 | 0.0798 | -0.0175 | -7.104
-7.5 | -0.5683 | 0.06948 | -0.0222 | -8.1793
-7 | -0.5713 | 0.06088 | -0.0274 | -9.384
-6.5 | -0.583 | 0.05254 | -0.032 | -11.0963
-6 | -0.5848 | 0.03936 | -0.0353 | -14.8577
-5.5 | -0.5713 | 0.03214 | -0.0333 | -17.7754
-5 | -0.5324 | 0.0254 | -0.0326 | -20.9606
-4.5 | -0.4475 | 0.01981 | -0.0364 | -22.5896
-4 | -0.366 | 0.01565 | -0.0385 | -23.3866
-3.5 | -0.3006 | 0.01357 | -0.0376 | -22.1518
-3 | -0.2457 | 0.01199 | -0.0351 | -20.4921
-2.5 | -0.2057 | 0.00935 | -0.0312 | -22
-2 | -0.1493 | 0.00921 | -0.0279 | -16.2106
-1.5 | -0.0935 | 0.00928 | -0.0242 | -10.0754
-1 | -0.0339 | 0.00926 | -0.0221 | -3.6609
-0.5 | 0.026 | 0.00922 | -0.0201 | 2.82
0 | 0.0859 | 0.0092 | -0.0183 | 9.337
0.5 | 0.1447 | 0.00919 | -0.0163 | 15.7454
1 | 0.2027 | 0.00917 | -0.0138 | 22.1047
1.5 | 0.2678 | 0.00917 | -0.0128 | 29.2039
2 | 0.3518 | 0.00915 | -0.0156 | 38.4481
2.5 | 0.4467 | 0.00882 | -0.0201 | 50.6463
3 | 0.5133 | 0.00884 | -0.0195 | 58.0656
3.5 | 0.5398 | 0.01155 | -0.0139 | 46.7359
4 | 0.5848 | 0.01407 | -0.0108 | 41.5636
4.5 | 0.6332 | 0.01661 | -0.0075 | 38.1216
5 | 0.6887 | 0.0194 | -0.0045 | 35.5
6 | 0.7836 | 0.02993 | 0.0021 | 26.1811
6.5 | 0.8045 | 0.03672 | 0.0057 | 21.909
7 | 0.8024 | 0.04414 | 0.0087 | 18.1785
7.5 | 0.7774 | 0.05157 | 0.0103 | 15.0747
8 | 0.7513 | 0.06071 | 0.0064 | 12.3752
8.5 | 0.6516 | 0.0625 | 0.0021 | 10.4256
9 | 0.6204 | 0.08121 | -0.0101 | 7.6395
9.5 | 0.7097 | 0.10404 | -0.0229 | 6.8214
10 | 0.7221 | 0.11282 | -0.0238 | 6.4005
10.5 | 0.7201 | 0.12476 | -0.0312 | 5.7719
11 | 0.7187 | 0.13527 | -0.0406 | 5.3131
11.5 | 0.7422 | 0.14407 | -0.0389 | 5.1517
12 | 0.7473 | 0.15424 | -0.047 | 4.845
12.5 | 0.7536 | 0.16361 | -0.0555 | 4.6061
13 | 0.77 | 0.17245 | -0.06 | 4.4651
13.5 | 0.792 | 0.18125 | -0.0628 | 4.3697
14 | 0.816 | 0.19319 | -0.0651 | 4.2238
14.5 | 0.8293 | 0.20173 | -0.0721 | 4.1109
15 | 0.8419 | 0.20933 | -0.0805 | 4.0219
15.5 | 0.8622 | 0.21809 | -0.0857 | 3.9534
16 | 0.8847 | 0.22666 | -0.0899 | 3.9032
16.5 | 0.9141 | 0.24022 | -0.0911 | 3.8053
17 | 0.9308 | 0.24796 | -0.0981 | 3.7538
17.5 | 0.9474 | 0.25468 | -0.106 | 3.72
18 | 0.969 | 0.26317 | -0.1125 | 3.682
18.5 | 0.9912 | 0.27208 | -0.1181 | 3.643
19 | 1.0134 | 0.28086 | -0.1235 | 3.6082
19.5 | 1.0353 | 0.28958 | -0.1286 | 3.5752
20 | 1.0592 | 0.29997 | -0.1326 | 3.531

## 25. Re 500k Mach 0.00 (1)
BIGFOIL.COM POLAR EXPORT
NACA63-109 a=0.6
NACA63-109 a=0.6 |  |  |  | Cl Max: | 0.727 | at alpha= | 6 | deg
JavaFoil+Calcfoil stall+Eppler ext transition |  |  |  | L/D Max: | 74.273 | at alpha= | 3 | deg
Re: | 500000 |  |  | Cd Min: | 0.00549 | at alpha= | 1 | deg
Mach: | 0 |  |  | Cl=0 at alpha= | -0.68103 | deg
|  |  |  | @ Cl=0.1, Cd= | 0.0056174
|  |  |  | @ Cl=0.4, Cd= | 0.0056761
|  |  |  | @ Cl=0.6, Cd= | 0.009057
alpha (deg) | Cl | Cd | Cm | Cl/Cd
-15 | -0.46 | 0.14401 | -0.001 | -3.196
-14.5 | -0.485 | 0.13583 | -0.002 | -3.569
-14 | -0.509 | 0.12569 | -0.002 | -4.053
-13.5 | -0.533 | 0.11676 | -0.002 | -4.569
-13 | -0.552 | 0.10829 | -0.002 | -5.094
-12.5 | -0.567 | 0.10235 | -0.002 | -5.54
-12 | -0.58 | 0.0938 | -0.002 | -6.188
-11.5 | -0.592 | 0.08897 | -0.002 | -6.648
-11 | -0.6 | 0.08401 | -0.002 | -7.138
-10.5 | -0.605 | 0.08057 | -0.002 | -7.503
-10 | -0.606 | 0.07421 | -0.002 | -8.162
-9.5 | -0.603 | 0.06706 | -0.003 | -8.991
-9 | -0.596 | 0.06263 | -0.003 | -9.515
-8.5 | -0.584 | 0.05816 | -0.003 | -10.048
-8 | -0.568 | 0.05452 | -0.003 | -10.424
-7.5 | -0.548 | 0.05019 | -0.004 | -10.921
-7 | -0.523 | 0.04681 | -0.004 | -11.181
-6.5 | -0.495 | 0.04355 | -0.004 | -11.36
-6 | -0.463 | 0.04078 | -0.004 | -11.348
-5.5 | -0.427 | 0.03868 | -0.005 | -11.043
-5 | -0.39 | 0.03578 | -0.005 | -10.899
-4.5 | -0.432 | 0.0093 | -0.011 | -46.498
-4 | -0.379 | 0.00899 | -0.012 | -42.194
-3.5 | -0.324 | 0.00869 | -0.012 | -37.321
-3 | -0.268 | 0.00845 | -0.012 | -31.711
-2.5 | -0.211 | 0.00818 | -0.013 | -25.808
-2 | -0.153 | 0.0059 | -0.013 | -26.033
-1.5 | -0.096 | 0.00582 | -0.014 | -16.419
-1 | -0.037 | 0.0057 | -0.014 | -6.572
-0.5 | 0.021 | 0.00565 | -0.014 | 3.683
0 | 0.079 | 0.00565 | -0.015 | 14.015
0.5 | 0.137 | 0.00556 | -0.015 | 24.729
1 | 0.195 | 0.00549 | -0.015 | 35.588
1.5 | 0.253 | 0.00552 | -0.016 | 45.883
2 | 0.311 | 0.00554 | -0.016 | 56.176
2.5 | 0.368 | 0.00562 | -0.017 | 65.526
3 | 0.425 | 0.00572 | -0.017 | 74.273
3.5 | 0.481 | 0.008 | -0.017 | 60.13
4 | 0.535 | 0.00824 | -0.018 | 64.898
4.5 | 0.587 | 0.00842 | -0.018 | 69.729
5 | 0.637 | 0.01087 | -0.018 | 58.566
5.5 | 0.684 | 0.01131 | -0.019 | 60.435
6 | 0.727 | 0.01163 | -0.019 | 62.506
6.5 | 0.618 | 0.04237 | -0.009 | 14.591
7 | 0.646 | 0.04532 | -0.008 | 14.244
7.5 | 0.669 | 0.04891 | -0.008 | 13.683
8 | 0.689 | 0.05324 | -0.008 | 12.943
8.5 | 0.704 | 0.05699 | -0.007 | 12.357
9 | 0.715 | 0.06069 | -0.007 | 11.782
9.5 | 0.721 | 0.06685 | -0.007 | 10.788
10 | 0.723 | 0.07183 | -0.007 | 10.067
10.5 | 0.715 | 0.07735 | -0.007 | 9.25
11 | 0.701 | 0.08314 | -0.008 | 8.431

## 26. Re 500k Mach 0.00 (2)
BIGFOIL.COM POLAR EXPORT
NACA63-109 a=0.6
NACA63-109 a=0.6 |  |  |  | Cl Max: | 0.9403 | at alpha= | 20 | deg
XFOIL ncrit=9 |  |  |  | L/D Max: | 69.7938 | at alpha= | 3.5 | deg
Re: | 500000 |  |  | Cd Min: | 0.263 | at alpha= | 20 | deg
Mach: | 0 |  |  | Cl=0 at alpha= | -0.69196 | deg
|  |  |  | @ Cl=0.1, Cd= | 0.0060264
|  |  |  | @ Cl=0.4, Cd= | 0.0063238
|  |  |  | @ Cl=0.6, Cd= | 0.011391
alpha (deg) | Cl | Cd | Cm | Cl/Cd
-20 | -0.8542 | 0.25746 | 0.0886 | -3.3178
-19.5 | -0.8371 | 0.25088 | 0.0842 | -3.3367
-19 | -0.8198 | 0.24405 | 0.0798 | -3.3591
-18.5 | -0.8029 | 0.23701 | 0.0755 | -3.3876
-18 | -0.7859 | 0.22956 | 0.0704 | -3.4235
-17.5 | -0.7722 | 0.22226 | 0.0646 | -3.4743
-17 | -0.7577 | 0.21479 | 0.0598 | -3.5276
-16.5 | -0.7392 | 0.20641 | 0.0577 | -3.5812
-16 | -0.7229 | 0.19961 | 0.0539 | -3.6216
-15.5 | -0.7072 | 0.19244 | 0.0499 | -3.6749
-15 | -0.6925 | 0.18455 | 0.0455 | -3.7524
-14.5 | -0.6824 | 0.17632 | 0.0396 | -3.8702
-14 | -0.6707 | 0.16799 | 0.035 | -3.9925
-13.5 | -0.6597 | 0.15904 | 0.0304 | -4.148
-13 | -0.655 | 0.14841 | 0.0265 | -4.4134
-12.5 | -0.6408 | 0.14169 | 0.0243 | -4.5225
-12 | -0.6304 | 0.13406 | 0.0208 | -4.7024
-11.5 | -0.624 | 0.12536 | 0.0166 | -4.9777
-11 | -0.6207 | 0.11483 | 0.0098 | -5.4054
-10.5 | -0.617 | 0.10492 | 0.0041 | -5.8807
-10 | -0.6183 | 0.0936 | -0.0027 | -6.6058
-9.5 | -0.6275 | 0.07852 | -0.0145 | -7.9916
-9 | -0.6587 | 0.0675 | -0.0233 | -9.7585
-8 | -0.6996 | 0.04564 | -0.026 | -15.3287
-7.5 | -0.6742 | 0.03998 | -0.0258 | -16.8634
-7 | -0.6425 | 0.0341 | -0.0252 | -18.8416
-6.5 | -0.611 | 0.0216 | -0.0217 | -28.287
-6 | -0.5639 | 0.01847 | -0.0206 | -30.5306
-5.5 | -0.4993 | 0.01595 | -0.0228 | -31.3041
-5 | -0.4383 | 0.01247 | -0.0246 | -35.1484
-4.5 | -0.3873 | 0.0116 | -0.0236 | -33.3879
-4 | -0.3413 | 0.01035 | -0.0215 | -32.9758
-3.5 | -0.2911 | 0.00962 | -0.0203 | -30.2599
-3 | -0.2443 | 0.00771 | -0.0196 | -31.6861
-2.5 | -0.1944 | 0.00666 | -0.0189 | -29.1892
-2 | -0.1408 | 0.00642 | -0.0183 | -21.9315
-1.5 | -0.0876 | 0.00622 | -0.0175 | -14.0836
-1 | -0.0337 | 0.00612 | -0.0168 | -5.5065
-0.5 | 0.021 | 0.00608 | -0.0163 | 3.4539
0 | 0.0755 | 0.00604 | -0.0158 | 12.5
0.5 | 0.1295 | 0.00601 | -0.0151 | 21.5474
1 | 0.1826 | 0.006 | -0.0143 | 30.4333
1.5 | 0.2344 | 0.00597 | -0.013 | 39.263
2 | 0.2854 | 0.00597 | -0.0115 | 47.8057
2.5 | 0.3471 | 0.00599 | -0.0123 | 57.9466
3.5 | 0.4739 | 0.00679 | -0.0163 | 69.7938
4 | 0.5146 | 0.0093 | -0.0153 | 55.3333
4.5 | 0.564 | 0.01065 | -0.0147 | 52.9577
5 | 0.615 | 0.0117 | -0.0141 | 52.5641
5.5 | 0.6619 | 0.01352 | -0.013 | 48.9571
6 | 0.7118 | 0.01472 | -0.0122 | 48.356
6.5 | 0.758 | 0.01699 | -0.011 | 44.6145
7 | 0.8037 | 0.02092 | -0.0095 | 38.4178
7.5 | 0.8512 | 0.02348 | -0.0084 | 36.2521
8 | 0.889 | 0.02946 | -0.0061 | 30.1765
8.5 | 0.8878 | 0.04591 | -0.0003 | 19.3378
9 | 0.8933 | 0.05309 | 0.0019 | 16.8261
9.5 | 0.881 | 0.06038 | 0.0038 | 14.5909
10 | 0.841 | 0.06832 | 0.0043 | 12.3097
10.5 | 0.7814 | 0.08723 | -0.0098 | 8.9579
11 | 0.7599 | 0.10499 | -0.022 | 7.2378
11.5 | 0.754 | 0.11654 | -0.0282 | 6.4699
12 | 0.7544 | 0.12651 | -0.0331 | 5.9632
12.5 | 0.7605 | 0.13466 | -0.0368 | 5.6476
13 | 0.7528 | 0.14764 | -0.042 | 5.0989
13.5 | 0.7591 | 0.15804 | -0.0474 | 4.8032
14 | 0.7684 | 0.16797 | -0.0532 | 4.5746
14.5 | 0.7765 | 0.17798 | -0.0594 | 4.3628
15 | 0.7886 | 0.18618 | -0.0637 | 4.2357
15.5 | 0.8031 | 0.19333 | -0.0673 | 4.154
16 | 0.8201 | 0.2002 | -0.0702 | 4.0964
16.5 | 0.8313 | 0.21022 | -0.0743 | 3.9544
17 | 0.8453 | 0.2184 | -0.0792 | 3.8704
17.5 | 0.8581 | 0.22635 | -0.0849 | 3.791
18 | 0.8735 | 0.2344 | -0.0904 | 3.7265
18.5 | 0.8898 | 0.24182 | -0.0949 | 3.6796
19 | 0.9062 | 0.24852 | -0.0992 | 3.6464
19.5 | 0.9225 | 0.25487 | -0.1031 | 3.6195
20 | 0.9403 | 0.263 | -0.1059 | 3.5753

## 27. Re 500k Mach 0.10 (1)
BIGFOIL.COM POLAR EXPORT
NACA63-109 a=0.6
NACA63-109 a=0.6 |  |  |  | Cl Max: | 0.729 | at alpha= | 6 | deg
JavaFoil+Calcfoil stall+Eppler ext transition |  |  |  | L/D Max: | 74.246 | at alpha= | 3 | deg
Re: | 500000 |  |  | Cd Min: | 0.00555 | at alpha= | 1.5 | deg
Mach: | 0.1 |  |  | Cl=0 at alpha= | -0.67797 | deg
|  |  |  | @ Cl=0.1, Cd= | 0.0056193
|  |  |  | @ Cl=0.4, Cd= | 0.0056979
|  |  |  | @ Cl=0.6, Cd= | 0.008964
alpha (deg) | Cl | Cd | Cm | Cl/Cd
-15 | -0.416 | 0.14377 | -0.001 | -2.895
-14.5 | -0.444 | 0.13478 | -0.002 | -3.292
-14 | -0.471 | 0.12999 | -0.002 | -3.627
-13.5 | -0.499 | 0.12221 | -0.002 | -4.083
-13 | -0.521 | 0.11023 | -0.002 | -4.724
-12.5 | -0.539 | 0.10345 | -0.002 | -5.214
-12 | -0.556 | 0.09751 | -0.002 | -5.706
-11.5 | -0.571 | 0.08952 | -0.002 | -6.376
-11 | -0.582 | 0.08972 | -0.002 | -6.489
-10.5 | -0.59 | 0.08229 | -0.002 | -7.174
-10 | -0.595 | 0.07477 | -0.002 | -7.951
-9.5 | -0.594 | 0.06725 | -0.003 | -8.839
-9 | -0.59 | 0.06266 | -0.003 | -9.411
-8.5 | -0.58 | 0.05865 | -0.003 | -9.892
-8 | -0.566 | 0.05408 | -0.003 | -10.466
-7.5 | -0.547 | 0.05103 | -0.003 | -10.717
-7 | -0.523 | 0.04709 | -0.004 | -11.112
-6.5 | -0.495 | 0.04393 | -0.004 | -11.276
-6 | -0.464 | 0.04096 | -0.004 | -11.326
-5.5 | -0.428 | 0.0388 | -0.005 | -11.039
-5 | -0.391 | 0.03622 | -0.005 | -10.788
-4.5 | -0.434 | 0.00929 | -0.011 | -46.734
-4 | -0.381 | 0.00898 | -0.012 | -42.428
-3.5 | -0.326 | 0.00874 | -0.012 | -37.313
-3 | -0.269 | 0.00846 | -0.012 | -31.825
-2.5 | -0.212 | 0.00825 | -0.013 | -25.713
-2 | -0.154 | 0.00589 | -0.013 | -26.197
-1.5 | -0.096 | 0.00581 | -0.014 | -16.521
-1 | -0.038 | 0.00571 | -0.014 | -6.588
-0.5 | 0.021 | 0.00564 | -0.014 | 3.71
0 | 0.08 | 0.00564 | -0.015 | 14.105
0.5 | 0.138 | 0.00558 | -0.015 | 24.743
1 | 0.196 | 0.00556 | -0.016 | 35.309
1.5 | 0.255 | 0.00555 | -0.016 | 45.875
2 | 0.313 | 0.00561 | -0.016 | 55.719
2.5 | 0.37 | 0.00564 | -0.017 | 65.61
3 | 0.427 | 0.00575 | -0.017 | 74.246
3.5 | 0.483 | 0.00799 | -0.017 | 60.513
4 | 0.537 | 0.00822 | -0.018 | 65.388
4.5 | 0.59 | 0.00849 | -0.018 | 69.49
5 | 0.64 | 0.01086 | -0.019 | 58.875
5.5 | 0.686 | 0.01129 | -0.019 | 60.762
6 | 0.729 | 0.01171 | -0.019 | 62.27
6.5 | 0.62 | 0.04257 | -0.009 | 14.556
7 | 0.646 | 0.04543 | -0.008 | 14.221
7.5 | 0.669 | 0.04915 | -0.008 | 13.612
8 | 0.687 | 0.05352 | -0.008 | 12.843
8.5 | 0.701 | 0.05715 | -0.007 | 12.266
9 | 0.71 | 0.06144 | -0.007 | 11.552
9.5 | 0.714 | 0.06796 | -0.007 | 10.501
10 | 0.713 | 0.07313 | -0.007 | 9.749
10.5 | 0.702 | 0.07975 | -0.008 | 8.803
11 | 0.684 | 0.08435 | -0.008 | 8.105

## 28. Re 500k Mach 0.10 (2)
BIGFOIL.COM POLAR EXPORT
NACA63-109 a=0.6
NACA63-109 a=0.6 |  |  |  | Cl Max: | 0.9438 | at alpha= | 20 | deg
XFOIL ncrit=9 |  |  |  | L/D Max: | 69.5474 | at alpha= | 3.5 | deg
Re: | 500000 |  |  | Cd Min: | 0.26404 | at alpha= | 20 | deg
Mach: | 0.1 |  |  | Cl=0 at alpha= | -0.69182 | deg
|  |  |  | @ Cl=0.1, Cd= | 0.0060512
|  |  |  | @ Cl=0.4, Cd= | 0.0061613
|  |  |  | @ Cl=0.6, Cd= | 0.011428
alpha (deg) | Cl | Cd | Cm | Cl/Cd
-8 | -0.6955 | 0.04716 | -0.0264 | -14.7477
-7.5 | -0.6731 | 0.04116 | -0.0263 | -16.3533
-7 | -0.6431 | 0.035 | -0.0257 | -18.3743
-6.5 | -0.6134 | 0.02235 | -0.0223 | -27.4452
-6 | -0.5668 | 0.01884 | -0.021 | -30.0849
-5.5 | -0.5012 | 0.01609 | -0.0233 | -31.1498
-5 | -0.4403 | 0.0126 | -0.0249 | -34.9444
-4.5 | -0.3898 | 0.0117 | -0.0237 | -33.3162
-4 | -0.3434 | 0.01041 | -0.0217 | -32.9875
-3.5 | -0.293 | 0.00967 | -0.0204 | -30.2999
-3 | -0.2453 | 0.00787 | -0.0197 | -31.169
-2.5 | -0.1955 | 0.00669 | -0.019 | -29.2227
-2 | -0.1416 | 0.00643 | -0.0184 | -22.0218
-1.5 | -0.0881 | 0.00624 | -0.0176 | -14.1186
-1 | -0.0339 | 0.00614 | -0.0169 | -5.5212
-0.5 | 0.0211 | 0.00609 | -0.0164 | 3.4647
0 | 0.076 | 0.00606 | -0.0159 | 12.5413
0.5 | 0.1304 | 0.00604 | -0.0153 | 21.5894
1 | 0.184 | 0.00601 | -0.0144 | 30.6156
1.5 | 0.236 | 0.00599 | -0.0131 | 39.399
2 | 0.2873 | 0.00598 | -0.0116 | 48.0435
2.5 | 0.348 | 0.00602 | -0.0121 | 57.8073
3 | 0.4216 | 0.00622 | -0.0159 | 67.7814
3.5 | 0.4764 | 0.00685 | -0.0163 | 69.5474
4 | 0.5168 | 0.00947 | -0.0152 | 54.5723
4.5 | 0.5669 | 0.01075 | -0.0146 | 52.7349
5 | 0.6182 | 0.0118 | -0.014 | 52.3898
5.5 | 0.6653 | 0.01365 | -0.0128 | 48.7399
6 | 0.7153 | 0.01492 | -0.0119 | 47.9424
6.5 | 0.7611 | 0.01753 | -0.0106 | 43.417
7 | 0.8077 | 0.02132 | -0.0091 | 37.8846
7.5 | 0.8545 | 0.02432 | -0.0077 | 35.1357
8 | 0.8893 | 0.03098 | -0.0052 | 28.7056
8.5 | 0.8842 | 0.04723 | 0.0004 | 18.7212
9 | 0.8847 | 0.05474 | 0.0026 | 16.1619
9.5 | 0.8617 | 0.06223 | 0.005 | 13.847
10 | 0.8186 | 0.0717 | 0.0023 | 11.417
10.5 | 0.7692 | 0.0924 | -0.0142 | 8.3247
11 | 0.7547 | 0.10704 | -0.0233 | 7.0506
11.5 | 0.75 | 0.11838 | -0.0294 | 6.3355
12 | 0.751 | 0.1283 | -0.0343 | 5.8535
12.5 | 0.7575 | 0.13662 | -0.0381 | 5.5446
13 | 0.7526 | 0.14855 | -0.0426 | 5.0663
13.5 | 0.7593 | 0.15889 | -0.048 | 4.7788
14 | 0.769 | 0.16869 | -0.0535 | 4.5587
14.5 | 0.7773 | 0.17876 | -0.06 | 4.3483
15 | 0.7897 | 0.18702 | -0.0643 | 4.2225
15.5 | 0.8043 | 0.19429 | -0.0681 | 4.1397
16 | 0.821 | 0.20125 | -0.0712 | 4.0795
16.5 | 0.8334 | 0.21103 | -0.0749 | 3.9492
17 | 0.8477 | 0.21923 | -0.0798 | 3.8667
17.5 | 0.8609 | 0.22716 | -0.0855 | 3.7898
18 | 0.8762 | 0.23522 | -0.0911 | 3.725
18.5 | 0.8927 | 0.24272 | -0.0957 | 3.6779
19 | 0.9094 | 0.2495 | -0.1 | 3.6449
19.5 | 0.9258 | 0.25592 | -0.104 | 3.6175
20 | 0.9438 | 0.26404 | -0.1067 | 3.5745

## 29. Re 500k Mach 0.25 (1)
BIGFOIL.COM POLAR EXPORT
NACA63-109 a=0.6
NACA63-109 a=0.6 |  |  |  | Cl Max: | 0.699 | at alpha= | 5.5 | deg
JavaFoil+Calcfoil stall+Eppler ext transition |  |  |  | L/D Max: | 75.78 | at alpha= | 3 | deg
Re: | 500000 |  |  | Cd Min: | 0.00556 | at alpha= | 1.5 | deg
Mach: | 0.25 |  |  | Cl=0 at alpha= | -0.675 | deg
|  |  |  | @ Cl=0.1, Cd= | 0.005653
|  |  |  | @ Cl=0.4, Cd= | 0.0057173
|  |  |  | @ Cl=0.6, Cd= | 0.08308
alpha (deg) | Cl | Cd | Cm | Cl/Cd
-13.5 | -0.121 | 0.13984 | -0.002 | -0.864
-13 | -0.216 | 0.13004 | -0.002 | -1.662
-12.5 | -0.279 | 0.11706 | -0.002 | -2.38
-12 | -0.334 | 0.10605 | -0.002 | -3.146
-11.5 | -0.383 | 0.09783 | -0.002 | -3.915
-11 | -0.427 | 0.08994 | -0.003 | -4.747
-10.5 | -0.465 | 0.085 | -0.003 | -5.468
-10 | -0.496 | 0.07769 | -0.003 | -6.383
-9.5 | -0.52 | 0.07189 | -0.003 | -7.229
-9 | -0.535 | 0.06626 | -0.003 | -8.08
-8.5 | -0.543 | 0.0617 | -0.003 | -8.799
-8 | -0.542 | 0.05785 | -0.003 | -9.374
-7.5 | -0.534 | 0.05323 | -0.003 | -10.03
-7 | -0.518 | 0.04803 | -0.004 | -10.794
-6.5 | -0.496 | 0.04498 | -0.004 | -11.031
-6 | -0.468 | 0.04218 | -0.004 | -11.097
-5.5 | -0.435 | 0.03939 | -0.005 | -11.044
-5 | -0.398 | 0.03681 | -0.005 | -10.81
-4.5 | -0.359 | 0.03429 | -0.006 | -10.456
-4 | -0.391 | 0.00914 | -0.012 | -42.744
-3.5 | -0.334 | 0.00884 | -0.012 | -37.85
-3 | -0.277 | 0.00853 | -0.013 | -32.423
-2.5 | -0.218 | 0.00825 | -0.013 | -26.404
-2 | -0.158 | 0.00593 | -0.014 | -26.719
-1.5 | -0.099 | 0.00582 | -0.014 | -16.961
-1 | -0.039 | 0.00576 | -0.014 | -6.714
-0.5 | 0.021 | 0.00569 | -0.015 | 3.778
0 | 0.082 | 0.00565 | -0.015 | 14.458
0.5 | 0.142 | 0.00566 | -0.016 | 25.054
1 | 0.202 | 0.00559 | -0.016 | 36.093
1.5 | 0.262 | 0.00556 | -0.016 | 47.028
2 | 0.321 | 0.00563 | -0.017 | 57.073
2.5 | 0.38 | 0.00568 | -0.017 | 66.982
3 | 0.439 | 0.00579 | -0.018 | 75.78
3.5 | 0.496 | 0.00814 | -0.018 | 60.929
4 | 0.551 | 0.00832 | -0.018 | 66.265
4.5 | 0.604 | 0.01069 | -0.019 | 56.481
5 | 0.653 | 0.01115 | -0.019 | 58.596
5.5 | 0.699 | 0.01168 | -0.019 | 59.837
6 | 0.597 | 0.04054 | -0.009 | 14.717
6.5 | 0.624 | 0.04334 | -0.008 | 14.391
7 | 0.646 | 0.04663 | -0.008 | 13.848
7.5 | 0.661 | 0.05041 | -0.008 | 13.113
8 | 0.67 | 0.05504 | -0.007 | 12.166
8.5 | 0.671 | 0.05994 | -0.007 | 11.186
9 | 0.663 | 0.06529 | -0.008 | 10.16
9.5 | 0.648 | 0.0717 | -0.008 | 9.036
10 | 0.624 | 0.08258 | -0.008 | 7.559
10.5 | 0.584 | 0.08308 | -0.008 | 7.029

## 30. Re 500k Mach 0.25 (2)
BIGFOIL.COM POLAR EXPORT
NACA63-109 a=0.6
NACA63-109 a=0.6 |  |  |  | Cl Max: | 0.8817 | at alpha= | 8 | deg
XFOIL ncrit=9 |  |  |  | L/D Max: | 67.6063 | at alpha= | 3 | deg
Re: | 500000 |  |  | Cd Min: | 0.15212 | at alpha= | 13 | deg
Mach: | 0.25 |  |  | Cl=0 at alpha= | -99 | deg
|  |  |  | @ Cl=0.1, Cd= | 0.0061387
|  |  |  | @ Cl=0.4, Cd= | 0.0062546
|  |  |  | @ Cl=0.6, Cd= | 0.011659
alpha (deg) | Cl | Cd | Cm | Cl/Cd
0 | 0.0788 | 0.00615 | -0.0165 | 12.813
0.5 | 0.1352 | 0.00612 | -0.0159 | 22.0915
1 | 0.1907 | 0.0061 | -0.0151 | 31.2623
1.5 | 0.2449 | 0.0061 | -0.0139 | 40.1475
2.5 | 0.3556 | 0.00611 | -0.0116 | 58.1997
3 | 0.4293 | 0.00635 | -0.0149 | 67.6063
3.5 | 0.4895 | 0.00735 | -0.0162 | 66.5986
4 | 0.5308 | 0.01003 | -0.0149 | 52.9212
4.5 | 0.5831 | 0.01123 | -0.0141 | 51.9234
5 | 0.6347 | 0.01254 | -0.0131 | 50.614
5.5 | 0.6836 | 0.01441 | -0.0115 | 47.4393
6 | 0.7341 | 0.01614 | -0.0102 | 45.4833
6.5 | 0.779 | 0.02096 | -0.0082 | 37.166
7 | 0.8275 | 0.024 | -0.0064 | 34.4792
7.5 | 0.8652 | 0.02971 | -0.0038 | 29.1215
8 | 0.8817 | 0.03833 | -0.0004 | 23.0029
8.5 | 0.8462 | 0.05621 | 0.0028 | 15.0543
9 | 0.8297 | 0.06059 | 0.0061 | 13.6937
10.5 | 0.7392 | 0.09985 | -0.0182 | 7.4031
11 | 0.7381 | 0.11422 | -0.028 | 6.4621
11.5 | 0.7367 | 0.12549 | -0.0341 | 5.8706
12 | 0.7402 | 0.13547 | -0.0391 | 5.4639
12.5 | 0.7475 | 0.14459 | -0.0435 | 5.1698
13 | 0.7592 | 0.15212 | -0.0465 | 4.9908

## 31. Re 500k Mach 0.50 (1)
BIGFOIL.COM POLAR EXPORT
NACA63-109 a=0.6
NACA63-109 a=0.6 |  |  |  | Cl Max: | 1.07 | at alpha= | 20 | deg
JavaFoil+Calcfoil stall+Eppler ext transition |  |  |  | L/D Max: | 75.94 | at alpha= | 2.5 | deg
Re: | 500000 |  |  | Cd Min: | 0.00553 | at alpha= | 1.5 | deg
Mach: | 0.5 |  |  | Cl=0 at alpha= | -0.6791 | deg
|  |  |  | @ Cl=0.1, Cd= | 0.005804
|  |  |  | @ Cl=0.4, Cd= | 0.0055615
|  |  |  | @ Cl=0.6, Cd= | 0.12096
alpha (deg) | Cl | Cd | Cm | Cl/Cd
-20 | -1.026 | 0.22428 | -0.001 | -4.573
-19.5 | -1 | 0.21677 | -0.001 | -4.615
-19 | -0.974 | 0.21727 | -0.001 | -4.483
-18.5 | -0.946 | 0.20258 | -0.001 | -4.67
-18 | -0.92 | 0.19621 | -0.001 | -4.689
-17.5 | -0.894 | 0.19164 | -0.001 | -4.666
-17 | -0.868 | 0.18375 | -0.002 | -4.725
-16.5 | -0.842 | 0.17926 | -0.002 | -4.699
-16 | -0.814 | 0.17909 | -0.002 | -4.545
-15.5 | -0.788 | 0.16728 | -0.002 | -4.709
-15 | -0.762 | 0.16707 | -0.002 | -4.559
-14.5 | -0.736 | 0.16309 | -0.002 | -4.51
-14 | -0.71 | 0.15035 | -0.003 | -4.719
-13.5 | -0.681 | 0.14515 | -0.003 | -4.695
-13 | -0.655 | 0.13703 | -0.003 | -4.782
-12.5 | -0.629 | 0.1414 | -0.003 | -4.448
-12 | -0.603 | 0.13796 | -0.003 | -4.368
-11.5 | -0.576 | 0.13322 | -0.003 | -4.326
-11 | -0.549 | 0.1219 | -0.003 | -4.501
-10.5 | -0.522 | 0.11542 | -0.003 | -4.526
-10 | -0.496 | 0.10658 | -0.004 | -4.654
-9.5 | -0.469 | 0.10299 | -0.004 | -4.559
-9 | -0.443 | 0.10025 | -0.004 | -4.419
-8.5 | -0.416 | 0.09713 | -0.004 | -4.281
-8 | -0.389 | 0.08988 | -0.004 | -4.332
-7.5 | -0.363 | 0.09375 | -0.004 | -3.869
-7 | -0.336 | 0.09151 | -0.004 | -3.674
-6.5 | -0.309 | 0.06314 | -0.004 | -4.901
-6 | -0.283 | 0.05181 | -0.004 | -5.46
-5.5 | -0.406 | 0.04705 | -0.004 | -8.639
-5 | -0.412 | 0.04023 | -0.005 | -10.243
-4.5 | -0.385 | 0.03668 | -0.005 | -10.485
-4 | -0.345 | 0.0342 | -0.006 | -10.076
-3.5 | -0.37 | 0.00925 | -0.014 | -40.037
-3 | -0.307 | 0.0089 | -0.014 | -34.55
-2.5 | -0.243 | 0.00852 | -0.015 | -28.496
-2 | -0.177 | 0.00829 | -0.015 | -21.32
-1.5 | -0.11 | 0.00597 | -0.016 | -18.461
-1 | -0.043 | 0.00589 | -0.016 | -7.334
-0.5 | 0.024 | 0.00586 | -0.017 | 4.099
0 | 0.091 | 0.0058 | -0.017 | 15.761
0.5 | 0.159 | 0.00583 | -0.017 | 27.234
1 | 0.226 | 0.00583 | -0.018 | 38.668
1.5 | 0.292 | 0.00553 | -0.018 | 52.902
2 | 0.359 | 0.00553 | -0.019 | 64.851
2.5 | 0.424 | 0.00558 | -0.019 | 75.94
3 | 0.488 | 0.01019 | -0.02 | 47.871
3.5 | 0.55 | 0.01077 | -0.02 | 51.105
4 | 0.608 | 0.01132 | -0.02 | 53.672
4.5 | 0.658 | 0.01181 | -0.021 | 55.694
5 | 0.561 | 0.03775 | -0.009 | 14.872
5.5 | 0.571 | 0.04153 | -0.008 | 13.749
6 | 0.521 | 0.04894 | -0.008 | 10.637
6.5 | 0.378 | 0.05217 | -0.008 | 7.248
7 | 0.404 | 0.07035 | -0.008 | 5.743
7.5 | 0.43 | 0.08391 | -0.009 | 5.13
8 | 0.456 | 0.08878 | -0.009 | 5.14
8.5 | 0.482 | 0.09665 | -0.009 | 4.989
9 | 0.508 | 0.10078 | -0.01 | 5.04
9.5 | 0.535 | 0.1041 | -0.011 | 5.135
10 | 0.56 | 0.11638 | -0.011 | 4.813
10.5 | 0.586 | 0.11928 | -0.011 | 4.912
11 | 0.611 | 0.12228 | -0.011 | 5
11.5 | 0.638 | 0.12567 | -0.013 | 5.079
12 | 0.664 | 0.13688 | -0.013 | 4.849
12.5 | 0.689 | 0.14031 | -0.013 | 4.912
13 | 0.714 | 0.14387 | -0.013 | 4.966
13.5 | 0.74 | 0.14802 | -0.014 | 5
14 | 0.767 | 0.1587 | -0.015 | 4.832
14.5 | 0.792 | 0.1638 | -0.015 | 4.835
15 | 0.817 | 0.16528 | -0.015 | 4.943
15.5 | 0.842 | 0.17484 | -0.015 | 4.817
16 | 0.869 | 0.18232 | -0.016 | 4.769
16.5 | 0.894 | 0.18734 | -0.017 | 4.773
17 | 0.919 | 0.19492 | -0.017 | 4.715
17.5 | 0.944 | 0.19529 | -0.017 | 4.833
18 | 0.969 | 0.20029 | -0.017 | 4.837
18.5 | 0.996 | 0.2031 | -0.018 | 4.905
19 | 1.021 | 0.21387 | -0.019 | 4.772
19.5 | 1.045 | 0.22243 | -0.019 | 4.698
20 | 1.07 | 0.22569 | -0.019 | 4.739

## 32. Re 500k Mach 0.50 (2)
BIGFOIL.COM POLAR EXPORT
NACA63-109 a=0.6
NACA63-109 a=0.6 |  |  |  | Cl Max: | 1.0617 | at alpha= | 20 | deg
XFOIL ncrit=9 |  |  |  | L/D Max: | 66.4672 | at alpha= | 3 | deg
Re: | 500000 |  |  | Cd Min: | 0.29942 | at alpha= | 20 | deg
Mach: | 0.5 |  |  | Cl=0 at alpha= | -0.69555 | deg
|  |  |  | @ Cl=0.1, Cd= | 0.0065472
|  |  |  | @ Cl=0.4, Cd= | 0.0065965
|  |  |  | @ Cl=0.6, Cd= | 0.011905
alpha (deg) | Cl | Cd | Cm | Cl/Cd
-20 | -0.9626 | 0.29048 | 0.1122 | -3.3138
-19.5 | -0.939 | 0.28156 | 0.1061 | -3.335
-19 | -0.9165 | 0.27309 | 0.0998 | -3.356
-18.5 | -0.8954 | 0.26479 | 0.0937 | -3.3815
-17.5 | -0.8497 | 0.2461 | 0.0844 | -3.4527
-17 | -0.8274 | 0.23779 | 0.0795 | -3.4795
-16.5 | -0.8048 | 0.22921 | 0.0743 | -3.5112
-16 | -0.7823 | 0.22038 | 0.0687 | -3.5498
-15.5 | -0.7639 | 0.21236 | 0.0614 | -3.5972
-15 | -0.7453 | 0.20377 | 0.0556 | -3.6576
-14.5 | -0.7218 | 0.19332 | 0.0524 | -3.7337
-14 | -0.7005 | 0.18494 | 0.0487 | -3.7877
-13.5 | -0.6806 | 0.1766 | 0.0443 | -3.8539
-13 | -0.6621 | 0.168 | 0.0396 | -3.9411
-12.5 | -0.6461 | 0.15909 | 0.0334 | -4.0612
-12 | -0.6334 | 0.15015 | 0.027 | -4.2184
-11.5 | -0.6186 | 0.14093 | 0.0221 | -4.3894
-11 | -0.6033 | 0.13191 | 0.0205 | -4.5736
-10.5 | -0.5905 | 0.12346 | 0.0164 | -4.7829
-10 | -0.5799 | 0.11469 | 0.0119 | -5.0562
-9.5 | -0.5714 | 0.10542 | 0.0062 | -5.4202
-9 | -0.5639 | 0.09558 | -0.0015 | -5.8998
-8.5 | -0.5587 | 0.08553 | -0.0076 | -6.5322
-7 | -0.588 | 0.05281 | -0.0306 | -11.1343
-6.5 | -0.6045 | 0.04192 | -0.0343 | -14.4203
-6 | -0.594 | 0.03377 | -0.0348 | -17.5896
-5.5 | -0.5502 | 0.02479 | -0.0382 | -22.1944
-5 | -0.5105 | 0.01927 | -0.0344 | -26.492
-4.5 | -0.4599 | 0.01558 | -0.0307 | -29.5186
-4 | -0.4023 | 0.01341 | -0.0278 | -30
-3.5 | -0.3457 | 0.01137 | -0.0251 | -30.4046
-3 | -0.2841 | 0.01022 | -0.0235 | -27.7984
-2.5 | -0.2243 | 0.00864 | -0.0226 | -25.9606
-2 | -0.1674 | 0.00702 | -0.0216 | -23.8462
-1.5 | -0.1033 | 0.00679 | -0.0208 | -15.2135
-1 | -0.0397 | 0.00666 | -0.0198 | -5.961
-0.5 | 0.0255 | 0.0066 | -0.0193 | 3.8636
0 | 0.0908 | 0.00655 | -0.019 | 13.8626
0.5 | 0.1557 | 0.00653 | -0.0185 | 23.8438
1 | 0.22 | 0.00653 | -0.0178 | 33.6907
1.5 | 0.2835 | 0.00653 | -0.0168 | 43.415
2 | 0.3452 | 0.00654 | -0.0152 | 52.7829
2.5 | 0.4034 | 0.0066 | -0.0125 | 61.1212
3 | 0.4666 | 0.00702 | -0.0111 | 66.4672
3.5 | 0.5384 | 0.01021 | -0.0148 | 52.7326
4 | 0.5937 | 0.01173 | -0.0127 | 50.6138
4.5 | 0.6503 | 0.0133 | -0.0103 | 48.8947
5 | 0.7007 | 0.01631 | -0.0069 | 42.9614
5.5 | 0.7569 | 0.01959 | -0.0038 | 38.6371
6 | 0.8022 | 0.02482 | -0.0001 | 32.3207
6.5 | 0.8257 | 0.03179 | 0.0039 | 25.9736
7 | 0.8258 | 0.03942 | 0.0076 | 20.9488
7.5 | 0.8048 | 0.04523 | 0.0107 | 17.7935
8 | 0.7772 | 0.05427 | 0.0077 | 14.321
8.5 | 0.7508 | 0.06545 | -0.0006 | 11.4714
9 | 0.7369 | 0.08005 | -0.0116 | 9.2055
9.5 | 0.7198 | 0.09774 | -0.0226 | 7.3644
10 | 0.7216 | 0.10805 | -0.0273 | 6.6784
10.5 | 0.7243 | 0.11906 | -0.0331 | 6.0835
11 | 0.725 | 0.13012 | -0.0374 | 5.5718
11.5 | 0.7344 | 0.14082 | -0.0428 | 5.2152
12 | 0.7466 | 0.15119 | -0.0484 | 4.9382
12.5 | 0.7588 | 0.16143 | -0.0557 | 4.7005
13 | 0.7732 | 0.17121 | -0.0617 | 4.5161
13.5 | 0.7904 | 0.18037 | -0.0666 | 4.3821
14 | 0.8113 | 0.18842 | -0.0701 | 4.3058
14.5 | 0.831 | 0.19888 | -0.0737 | 4.1784
15 | 0.8484 | 0.2083 | -0.0798 | 4.073
15.5 | 0.8658 | 0.21764 | -0.0874 | 3.9781
16 | 0.887 | 0.22683 | -0.0929 | 3.9104
16.5 | 0.9081 | 0.23566 | -0.0979 | 3.8534
17 | 0.93 | 0.2443 | -0.1029 | 3.8068
17.5 | 0.9529 | 0.2534 | -0.1068 | 3.7605
18 | 0.9756 | 0.26378 | -0.1114 | 3.6985
18.5 | 0.9955 | 0.27253 | -0.1181 | 3.6528
19 | 1.0171 | 0.28142 | -0.1255 | 3.6142
19.5 | 1.0391 | 0.29047 | -0.1311 | 3.5773
20 | 1.0617 | 0.29942 | -0.1368 | 3.5459

## 33. Re 750k Mach 0.00 (1)
BIGFOIL.COM POLAR EXPORT
NACA63-109 a=0.6
NACA63-109 a=0.6 |  |  |  | Cl Max: | 0.766 | at alpha= | 6.5 | deg
JavaFoil+Calcfoil stall+Eppler ext transition |  |  |  | L/D Max: | 81.985 | at alpha= | 3 | deg
Re: | 750000 |  |  | Cd Min: | 0.005 | at alpha= | 1.5 | deg
Mach: | 0 |  |  | Cl=0 at alpha= | -0.68103 | deg
|  |  |  | @ Cl=0.1, Cd= | 0.0050528
|  |  |  | @ Cl=0.4, Cd= | 0.0051593
|  |  |  | @ Cl=0.6, Cd= | 0.007852
alpha (deg) | Cl | Cd | Cm | Cl/Cd
-15 | -0.46 | 0.13349 | -0.002 | -3.449
-14.5 | -0.485 | 0.12557 | -0.002 | -3.862
-14 | -0.51 | 0.11786 | -0.002 | -4.324
-13.5 | -0.534 | 0.11336 | -0.002 | -4.708
-13 | -0.552 | 0.1036 | -0.002 | -5.327
-12.5 | -0.567 | 0.09738 | -0.002 | -5.825
-12 | -0.581 | 0.09158 | -0.002 | -6.341
-11.5 | -0.592 | 0.08441 | -0.002 | -7.01
-11 | -0.6 | 0.07902 | -0.002 | -7.592
-10.5 | -0.605 | 0.07579 | -0.002 | -7.979
-10 | -0.606 | 0.0703 | -0.003 | -8.617
-9.5 | -0.603 | 0.06408 | -0.003 | -9.413
-9 | -0.596 | 0.06032 | -0.003 | -9.883
-8.5 | -0.585 | 0.05607 | -0.003 | -10.427
-8 | -0.569 | 0.05286 | -0.003 | -10.757
-7.5 | -0.548 | 0.0488 | -0.004 | -11.239
-7 | -0.524 | 0.04549 | -0.004 | -11.525
-6.5 | -0.496 | 0.04221 | -0.005 | -11.746
-6 | -0.575 | 0.00957 | -0.01 | -60.115
-5.5 | -0.531 | 0.00928 | -0.011 | -57.207
-5 | -0.483 | 0.00891 | -0.011 | -54.188
-4.5 | -0.432 | 0.00859 | -0.011 | -50.345
-4 | -0.379 | 0.00828 | -0.012 | -45.809
-3.5 | -0.324 | 0.00804 | -0.012 | -40.349
-3 | -0.268 | 0.00783 | -0.012 | -34.246
-2.5 | -0.211 | 0.00755 | -0.013 | -27.942
-2 | -0.153 | 0.00528 | -0.013 | -29.057
-1.5 | -0.096 | 0.00521 | -0.014 | -18.36
-1 | -0.037 | 0.00514 | -0.014 | -7.284
-0.5 | 0.021 | 0.00511 | -0.014 | 4.076
0 | 0.079 | 0.00506 | -0.015 | 15.634
0.5 | 0.137 | 0.00504 | -0.015 | 27.28
1 | 0.195 | 0.00505 | -0.015 | 38.733
1.5 | 0.253 | 0.005 | -0.016 | 50.662
2 | 0.311 | 0.00505 | -0.016 | 61.588
2.5 | 0.368 | 0.00512 | -0.017 | 71.899
3 | 0.425 | 0.00519 | -0.017 | 81.985
3.5 | 0.481 | 0.00736 | -0.017 | 65.331
4 | 0.535 | 0.00758 | -0.018 | 70.625
4.5 | 0.587 | 0.0078 | -0.018 | 75.334
5 | 0.637 | 0.008 | -0.018 | 79.598
5.5 | 0.684 | 0.01045 | -0.019 | 65.435
6 | 0.727 | 0.01094 | -0.019 | 66.472
6.5 | 0.766 | 0.01141 | -0.02 | 67.162
7 | 0.648 | 0.04401 | -0.009 | 14.713
7.5 | 0.67 | 0.04755 | -0.008 | 14.087
8 | 0.69 | 0.05083 | -0.008 | 13.566
8.5 | 0.705 | 0.05464 | -0.008 | 12.897
9 | 0.715 | 0.05846 | -0.008 | 12.236
9.5 | 0.721 | 0.06436 | -0.007 | 11.207
10 | 0.723 | 0.0688 | -0.008 | 10.512
10.5 | 0.716 | 0.07476 | -0.008 | 9.572
11 | 0.701 | 0.07944 | -0.008 | 8.826
11.5 | 0.682 | 0.08657 | -0.008 | 7.882

## 34. Re 750k Mach 0.00 (2)
BIGFOIL.COM POLAR EXPORT
NACA63-109 a=0.6
NACA63-109 a=0.6 |  |  |  | Cl Max: | 0.953 | at alpha= | 9 | deg
XFOIL ncrit=9 |  |  |  | L/D Max: | 71.7235 | at alpha= | 3 | deg
Re: | 750000 |  |  | Cd Min: | 0.16554 | at alpha= | 14 | deg
Mach: | 0 |  |  | Cl=0 at alpha= | -0.68941 | deg
|  |  |  | @ Cl=0.1, Cd= | 0.0052076
|  |  |  | @ Cl=0.4, Cd= | 0.0055789
|  |  |  | @ Cl=0.6, Cd= | 0.010127
alpha (deg) | Cl | Cd | Cm | Cl/Cd
-7.5 | -0.6993 | 0.02845 | -0.0228 | -24.58
-7 | -0.6653 | 0.01998 | -0.0207 | -33.2983
-6.5 | -0.6174 | 0.01666 | -0.0198 | -37.0588
-6 | -0.5539 | 0.01405 | -0.0221 | -39.4235
-5.5 | -0.5043 | 0.01217 | -0.0213 | -41.438
-5 | -0.4573 | 0.0112 | -0.0195 | -40.8304
-4.5 | -0.4074 | 0.01027 | -0.0183 | -39.6689
-4 | -0.3561 | 0.00941 | -0.0175 | -37.8427
-3.5 | -0.3024 | 0.00875 | -0.0171 | -34.56
-3 | -0.2492 | 0.00789 | -0.0169 | -31.5843
-2.5 | -0.1993 | 0.00615 | -0.017 | -32.4065
-2 | -0.1449 | 0.00573 | -0.0168 | -25.288
-1.5 | -0.0896 | 0.00551 | -0.0167 | -16.2613
-1 | -0.0346 | 0.00534 | -0.0164 | -6.4794
-0.5 | 0.0211 | 0.00526 | -0.0162 | 4.0114
0 | 0.0769 | 0.00522 | -0.0161 | 14.7318
0.5 | 0.1326 | 0.00519 | -0.0159 | 25.5491
1 | 0.188 | 0.00516 | -0.0157 | 36.4341
1.5 | 0.2426 | 0.00517 | -0.0152 | 46.9246
2 | 0.2958 | 0.00519 | -0.0144 | 56.9942
2.5 | 0.3467 | 0.00534 | -0.0131 | 64.9251
3 | 0.3995 | 0.00557 | -0.0122 | 71.7235
3.5 | 0.4643 | 0.00672 | -0.0151 | 69.0923
4 | 0.5145 | 0.00875 | -0.0157 | 58.8
4.5 | 0.567 | 0.00953 | -0.0154 | 59.4963
5 | 0.619 | 0.01047 | -0.015 | 59.1213
5.5 | 0.671 | 0.01133 | -0.0146 | 59.2233
6 | 0.7194 | 0.01286 | -0.0137 | 55.9409
6.5 | 0.7689 | 0.01417 | -0.0129 | 54.2625
7 | 0.8176 | 0.01557 | -0.0122 | 52.5112
7.5 | 0.8614 | 0.0187 | -0.0108 | 46.0642
8 | 0.9069 | 0.02151 | -0.0095 | 42.1618
8.5 | 0.9472 | 0.02547 | -0.0079 | 37.1888
9 | 0.953 | 0.03753 | -0.0031 | 25.393
10.5 | 0.8901 | 0.06177 | 0.0054 | 14.4099
11 | 0.7747 | 0.09954 | -0.0196 | 7.7828
11.5 | 0.761 | 0.1138 | -0.0277 | 6.6872
12 | 0.7639 | 0.12267 | -0.0324 | 6.2273
12.5 | 0.7663 | 0.13226 | -0.0372 | 5.7939
13 | 0.7703 | 0.14133 | -0.0416 | 5.4504
13.5 | 0.7627 | 0.15515 | -0.0478 | 4.9159
14 | 0.7703 | 0.16554 | -0.0529 | 4.6533

## 35. Re 750k Mach 0.10 (1)
BIGFOIL.COM POLAR EXPORT
NACA63-109 a=0.6
NACA63-109 a=0.6 |  |  |  | Cl Max: | 0.768 | at alpha= | 6.5 | deg
JavaFoil+Calcfoil stall+Eppler ext transition |  |  |  | L/D Max: | 82.571 | at alpha= | 3 | deg
Re: | 750000 |  |  | Cd Min: | 0.00504 | at alpha= | 1 | deg
Mach: | 0.1 |  |  | Cl=0 at alpha= | -0.67797 | deg
|  |  |  | @ Cl=0.1, Cd= | 0.0050731
|  |  |  | @ Cl=0.4, Cd= | 0.0051416
|  |  |  | @ Cl=0.6, Cd= | 0.007834
alpha (deg) | Cl | Cd | Cm | Cl/Cd
-15 | -0.416 | 0.13825 | -0.002 | -3.012
-14.5 | -0.444 | 0.12877 | -0.002 | -3.447
-14 | -0.472 | 0.12041 | -0.002 | -3.917
-13.5 | -0.499 | 0.1121 | -0.002 | -4.453
-13 | -0.521 | 0.10474 | -0.002 | -4.973
-12.5 | -0.54 | 0.09856 | -0.002 | -5.475
-12 | -0.557 | 0.09255 | -0.002 | -6.014
-11.5 | -0.571 | 0.08487 | -0.002 | -6.729
-11 | -0.582 | 0.08201 | -0.002 | -7.102
-10.5 | -0.59 | 0.07627 | -0.002 | -7.742
-10 | -0.595 | 0.07016 | -0.003 | -8.476
-9.5 | -0.595 | 0.06499 | -0.003 | -9.149
-9 | -0.59 | 0.06007 | -0.003 | -9.821
-8.5 | -0.58 | 0.05642 | -0.003 | -10.288
-8 | -0.566 | 0.05249 | -0.003 | -10.79
-7.5 | -0.547 | 0.04938 | -0.004 | -11.081
-7 | -0.524 | 0.04567 | -0.004 | -11.473
-6.5 | -0.496 | 0.04274 | -0.004 | -11.61
-6 | -0.577 | 0.00955 | -0.01 | -60.379
-5.5 | -0.533 | 0.00927 | -0.011 | -57.456
-5 | -0.485 | 0.00893 | -0.011 | -54.284
-4.5 | -0.434 | 0.00863 | -0.011 | -50.314
-4 | -0.381 | 0.00832 | -0.012 | -45.791
-3.5 | -0.326 | 0.00805 | -0.012 | -40.497
-3 | -0.269 | 0.00782 | -0.012 | -34.462
-2.5 | -0.212 | 0.00754 | -0.013 | -28.125
-2 | -0.154 | 0.00533 | -0.013 | -28.946
-1.5 | -0.096 | 0.00522 | -0.014 | -18.411
-1 | -0.038 | 0.00516 | -0.014 | -7.297
-0.5 | 0.021 | 0.0051 | -0.014 | 4.106
0 | 0.08 | 0.00508 | -0.015 | 15.647
0.5 | 0.138 | 0.00506 | -0.015 | 27.268
1 | 0.196 | 0.00504 | -0.016 | 38.984
1.5 | 0.255 | 0.00504 | -0.016 | 50.55
2 | 0.313 | 0.00504 | -0.016 | 62.045
2.5 | 0.37 | 0.00511 | -0.017 | 72.463
3 | 0.427 | 0.00517 | -0.017 | 82.571
3.5 | 0.483 | 0.00741 | -0.017 | 65.182
4 | 0.538 | 0.00755 | -0.018 | 71.204
4.5 | 0.59 | 0.00778 | -0.018 | 75.787
5 | 0.64 | 0.00805 | -0.019 | 79.427
5.5 | 0.686 | 0.01052 | -0.019 | 65.258
6 | 0.729 | 0.01102 | -0.019 | 66.164
6.5 | 0.768 | 0.01147 | -0.02 | 66.945
7 | 0.648 | 0.04425 | -0.009 | 14.632
7.5 | 0.67 | 0.0479 | -0.009 | 13.982
8 | 0.688 | 0.05117 | -0.008 | 13.442
8.5 | 0.701 | 0.05517 | -0.008 | 12.712
9 | 0.71 | 0.05945 | -0.008 | 11.944
9.5 | 0.714 | 0.06498 | -0.007 | 10.985
10 | 0.713 | 0.06995 | -0.008 | 10.194
10.5 | 0.702 | 0.07535 | -0.008 | 9.319
11 | 0.684 | 0.07798 | -0.008 | 8.771
11.5 | 0.661 | 0.08519 | -0.008 | 7.761

## 36. Re 750k Mach 0.10 (2)
BIGFOIL.COM POLAR EXPORT
NACA63-109 a=0.6
NACA63-109 a=0.6 |  |  |  | Cl Max: | 0.9469 | at alpha= | 8.5 | deg
XFOIL ncrit=9 |  |  |  | L/D Max: | 71.8247 | at alpha= | 3 | deg
Re: | 750000 |  |  | Cd Min: | 0.2589 | at alpha= | -20 | deg
Mach: | 0.1 |  |  | Cl=0 at alpha= | -0.68929 | deg
|  |  |  | @ Cl=0.1, Cd= | 0.0052239
|  |  |  | @ Cl=0.4, Cd= | 0.0055834
|  |  |  | @ Cl=0.6, Cd= | 0.010127
alpha (deg) | Cl | Cd | Cm | Cl/Cd
-20 | -0.8582 | 0.2589 | 0.0898 | -3.3148
-19.5 | -0.8401 | 0.25155 | 0.0852 | -3.3397
-19 | -0.8228 | 0.24429 | 0.0803 | -3.3681
-18.5 | -0.8068 | 0.23692 | 0.0754 | -3.4054
-18 | -0.7908 | 0.22945 | 0.0706 | -3.4465
-17.5 | -0.7751 | 0.22088 | 0.0666 | -3.5091
-17 | -0.7581 | 0.21446 | 0.0632 | -3.5349
-16.5 | -0.7413 | 0.2077 | 0.0591 | -3.5691
-16 | -0.7252 | 0.20029 | 0.0549 | -3.6207
-15.5 | -0.7098 | 0.19195 | 0.0501 | -3.6978
-15 | -0.6977 | 0.18345 | 0.0447 | -3.8032
-14.5 | -0.6847 | 0.17517 | 0.0402 | -3.9088
-14 | -0.6723 | 0.16655 | 0.0359 | -4.0366
-13.5 | -0.6621 | 0.15776 | 0.0329 | -4.1969
-13 | -0.6503 | 0.15004 | 0.0292 | -4.3342
-12.5 | -0.6397 | 0.14217 | 0.0254 | -4.4995
-12 | -0.6317 | 0.13327 | 0.021 | -4.74
-11.5 | -0.6257 | 0.12293 | 0.015 | -5.0899
-11 | -0.6221 | 0.11259 | 0.0096 | -5.5254
-10.5 | -0.6218 | 0.10204 | 0.0043 | -6.0937
-10 | -0.6255 | 0.09036 | -0.0022 | -6.9223
-9.5 | -0.6361 | 0.07391 | -0.0143 | -8.6064
-9 | -0.6701 | 0.0616 | -0.0242 | -10.8782
-8.5 | -0.6942 | 0.05327 | -0.0248 | -13.0317
-7.5 | -0.6958 | 0.03095 | -0.0238 | -22.4814
-7 | -0.6677 | 0.02091 | -0.0214 | -31.9321
-6.5 | -0.6205 | 0.01713 | -0.0204 | -36.223
-6 | -0.5552 | 0.01487 | -0.0228 | -37.3369
-5.5 | -0.5074 | 0.01234 | -0.0215 | -41.1183
-5 | -0.46 | 0.01132 | -0.0197 | -40.636
-4.5 | -0.409 | 0.01061 | -0.0186 | -38.5485
-4 | -0.3581 | 0.00945 | -0.0177 | -37.8942
-3.5 | -0.3042 | 0.00878 | -0.0173 | -34.6469
-3 | -0.2504 | 0.00798 | -0.017 | -31.3784
-2.5 | -0.2004 | 0.00619 | -0.0171 | -32.3748
-2 | -0.1457 | 0.00574 | -0.0169 | -25.3833
-1.5 | -0.0901 | 0.00553 | -0.0167 | -16.2929
-1 | -0.0348 | 0.00536 | -0.0165 | -6.4925
-0.5 | 0.0212 | 0.00528 | -0.0163 | 4.0152
0.5 | 0.1335 | 0.0052 | -0.016 | 25.6731
1 | 0.1892 | 0.00518 | -0.0158 | 36.5251
1.5 | 0.2441 | 0.00519 | -0.0153 | 47.0328
2 | 0.2977 | 0.00521 | -0.0145 | 57.1401
2.5 | 0.3489 | 0.00536 | -0.0132 | 65.0933
3 | 0.4015 | 0.00559 | -0.0122 | 71.8247
3.5 | 0.4659 | 0.00683 | -0.015 | 68.2138
4 | 0.5173 | 0.00882 | -0.0156 | 58.6508
4.5 | 0.5702 | 0.00958 | -0.0153 | 59.5198
5 | 0.6225 | 0.01054 | -0.0149 | 59.0607
5.5 | 0.6742 | 0.01151 | -0.0144 | 58.5752
6 | 0.7231 | 0.01302 | -0.0134 | 55.5376
6.5 | 0.7727 | 0.0144 | -0.0126 | 53.6597
7 | 0.821 | 0.01603 | -0.0117 | 51.2165
7.5 | 0.8655 | 0.01921 | -0.0102 | 45.0547
8 | 0.9102 | 0.02244 | -0.0088 | 40.5615
8.5 | 0.9469 | 0.02734 | -0.0066 | 34.6342
9 | 0.9178 | 0.04718 | 0.0006 | 19.4532
9.5 | 0.9221 | 0.05078 | 0.0023 | 18.1587
10.5 | 0.8507 | 0.0683 | 0.0025 | 12.4553
11 | 0.7669 | 0.10239 | -0.0214 | 7.49
11.5 | 0.7563 | 0.11581 | -0.0289 | 6.5305
12 | 0.759 | 0.12501 | -0.0337 | 6.0715
12.5 | 0.7631 | 0.13414 | -0.0383 | 5.6888
13 | 0.7683 | 0.14299 | -0.0426 | 5.3731
13.5 | 0.7627 | 0.15611 | -0.0484 | 4.8857

## 37. Re 750k Mach 0.25 (1)
BIGFOIL.COM POLAR EXPORT
NACA63-109 a=0.6
NACA63-109 a=0.6 |  |  |  | Cl Max: | 0.739 | at alpha= | 6 | deg
JavaFoil+Calcfoil stall+Eppler ext transition |  |  |  | L/D Max: | 83.377 | at alpha= | 3 | deg
Re: | 750000 |  |  | Cd Min: | 0.00507 | at alpha= | 1 | deg
Mach: | 0.25 |  |  | Cl=0 at alpha= | -0.675 | deg
|  |  |  | @ Cl=0.1, Cd= | 0.005096
|  |  |  | @ Cl=0.4, Cd= | 0.0051939
|  |  |  | @ Cl=0.6, Cd= | 0.08462
alpha (deg) | Cl | Cd | Cm | Cl/Cd
-13.5 | -0.121 | 0.11408 | -0.002 | -1.06
-13 | -0.216 | 0.1183 | -0.002 | -1.828
-12.5 | -0.279 | 0.10893 | -0.002 | -2.559
-12 | -0.334 | 0.10037 | -0.002 | -3.326
-11.5 | -0.383 | 0.09447 | -0.003 | -4.056
-11 | -0.427 | 0.08448 | -0.003 | -5.055
-10.5 | -0.465 | 0.07808 | -0.003 | -5.954
-10 | -0.496 | 0.07427 | -0.003 | -6.679
-9.5 | -0.52 | 0.06814 | -0.003 | -7.629
-9 | -0.536 | 0.06405 | -0.003 | -8.363
-8.5 | -0.543 | 0.05843 | -0.003 | -9.296
-8 | -0.543 | 0.05512 | -0.003 | -9.843
-7.5 | -0.534 | 0.05117 | -0.004 | -10.44
-7 | -0.519 | 0.04668 | -0.004 | -11.115
-6.5 | -0.497 | 0.04356 | -0.004 | -11.4
-6 | -0.469 | 0.04077 | -0.005 | -11.501
-5.5 | -0.436 | 0.03805 | -0.005 | -11.465
-5 | -0.495 | 0.00904 | -0.011 | -54.698
-4.5 | -0.444 | 0.00873 | -0.012 | -50.881
-4 | -0.391 | 0.00843 | -0.012 | -46.331
-3.5 | -0.335 | 0.00811 | -0.012 | -41.224
-3 | -0.277 | 0.00789 | -0.013 | -35.043
-2.5 | -0.218 | 0.00761 | -0.013 | -28.615
-2 | -0.158 | 0.00533 | -0.014 | -29.713
-1.5 | -0.099 | 0.00525 | -0.014 | -18.794
-1 | -0.039 | 0.00515 | -0.014 | -7.503
-0.5 | 0.021 | 0.0051 | -0.015 | 4.216
0 | 0.082 | 0.00509 | -0.015 | 16.064
0.5 | 0.142 | 0.00511 | -0.016 | 27.747
1 | 0.202 | 0.00507 | -0.016 | 39.818
1.5 | 0.262 | 0.00507 | -0.016 | 51.585
2 | 0.321 | 0.00511 | -0.017 | 62.844
2.5 | 0.38 | 0.00516 | -0.017 | 73.753
3 | 0.439 | 0.00526 | -0.018 | 83.377
3.5 | 0.496 | 0.0075 | -0.018 | 66.126
4 | 0.551 | 0.00771 | -0.018 | 71.469
4.5 | 0.604 | 0.00789 | -0.019 | 76.576
5 | 0.654 | 0.0103 | -0.019 | 63.475
5.5 | 0.699 | 0.01085 | -0.019 | 64.407
6 | 0.739 | 0.01137 | -0.02 | 65.019
6.5 | 0.625 | 0.04212 | -0.01 | 14.849
7 | 0.647 | 0.04541 | -0.009 | 14.237
7.5 | 0.662 | 0.04901 | -0.008 | 13.5
8 | 0.67 | 0.05262 | -0.008 | 12.729
8.5 | 0.671 | 0.05746 | -0.007 | 11.672
9 | 0.663 | 0.06283 | -0.008 | 10.56
9.5 | 0.648 | 0.06705 | -0.008 | 9.667
10 | 0.624 | 0.07248 | -0.008 | 8.616
10.5 | 0.584 | 0.07923 | -0.009 | 7.374
11 | 0.531 | 0.08462 | -0.009 | 6.277

## 38. Re 750k Mach 0.25 (2)
BIGFOIL.COM POLAR EXPORT
NACA63-109 a=0.6
NACA63-109 a=0.6 |  |  |  | Cl Max: | 0.9636 | at alpha= | 20 | deg
XFOIL ncrit=9 |  |  |  | L/D Max: | 71.8229 | at alpha= | 3 | deg
Re: | 750000 |  |  | Cd Min: | 0.26941 | at alpha= | 20 | deg
Mach: | 0.25 |  |  | Cl=0 at alpha= | -0.69052 | deg
|  |  |  | @ Cl=0.1, Cd= | 0.0052897
|  |  |  | @ Cl=0.4, Cd= | 0.0056864
|  |  |  | @ Cl=0.6, Cd= | 0.010198
alpha (deg) | Cl | Cd | Cm | Cl/Cd
-20 | -0.8759 | 0.26394 | 0.0939 | -3.3186
-19.5 | -0.8569 | 0.25634 | 0.0889 | -3.3428
-19 | -0.8388 | 0.24893 | 0.0838 | -3.3696
-18.5 | -0.8218 | 0.24142 | 0.0788 | -3.404
-18 | -0.8047 | 0.23378 | 0.0739 | -3.4421
-17.5 | -0.7869 | 0.22543 | 0.0703 | -3.4907
-17 | -0.7691 | 0.21868 | 0.0663 | -3.517
-16.5 | -0.7514 | 0.21155 | 0.0621 | -3.5519
-16 | -0.7342 | 0.20388 | 0.0577 | -3.6011
-15.5 | -0.7181 | 0.19531 | 0.0522 | -3.6767
-15 | -0.7042 | 0.18695 | 0.047 | -3.7668
-14.5 | -0.6899 | 0.17861 | 0.0424 | -3.8626
-14 | -0.6776 | 0.16917 | 0.0388 | -4.0054
-13.5 | -0.6616 | 0.1621 | 0.0357 | -4.0814
-13 | -0.6487 | 0.15417 | 0.0317 | -4.2077
-12.5 | -0.637 | 0.14596 | 0.0276 | -4.3642
-12 | -0.629 | 0.13601 | 0.0216 | -4.6247
-11.5 | -0.6202 | 0.12673 | 0.0169 | -4.8939
-11 | -0.6146 | 0.11671 | 0.0118 | -5.266
-10.5 | -0.6112 | 0.10673 | 0.0069 | -5.7266
-10 | -0.626 | 0.09348 | 0.0002 | -6.6966
-9.5 | -0.6312 | 0.08264 | -0.0063 | -7.6379
-9 | -0.6462 | 0.06725 | -0.0191 | -9.6089
-8.5 | -0.681 | 0.0563 | -0.0263 | -12.0959
-8 | -0.6837 | 0.05056 | -0.0271 | -13.5225
-7.5 | -0.6727 | 0.04378 | -0.0275 | -15.3655
-7 | -0.6693 | 0.02859 | -0.0256 | -23.4103
-6.5 | -0.6345 | 0.02062 | -0.0237 | -30.7711
-6 | -0.5697 | 0.01661 | -0.0255 | -34.2986
-5.5 | -0.5243 | 0.01346 | -0.0231 | -38.9525
-5 | -0.475 | 0.01206 | -0.0211 | -39.3864
-4.5 | -0.4228 | 0.01097 | -0.0197 | -38.5415
-4 | -0.3699 | 0.00974 | -0.0186 | -37.9774
-3.5 | -0.3142 | 0.00904 | -0.018 | -34.7566
-3 | -0.258 | 0.00839 | -0.0176 | -30.7509
-2.5 | -0.2064 | 0.00648 | -0.0176 | -31.8519
-2 | -0.1505 | 0.00585 | -0.0174 | -25.7265
-1.5 | -0.093 | 0.00563 | -0.0173 | -16.5187
-1 | -0.0359 | 0.00543 | -0.017 | -6.6114
-0.5 | 0.0221 | 0.00536 | -0.0169 | 4.1231
0 | 0.0801 | 0.0053 | -0.0167 | 15.1132
0.5 | 0.138 | 0.00527 | -0.0166 | 26.186
1 | 0.1954 | 0.00528 | -0.0163 | 37.0076
1.5 | 0.2526 | 0.00526 | -0.0159 | 48.0228
2 | 0.3082 | 0.00531 | -0.0151 | 58.0414
2.5 | 0.3616 | 0.00548 | -0.0139 | 65.9854
3 | 0.4137 | 0.00576 | -0.0124 | 71.8229
4 | 0.5328 | 0.00911 | -0.0155 | 58.4852
4.5 | 0.5873 | 0.00996 | -0.0149 | 58.9659
5 | 0.6412 | 0.01097 | -0.0142 | 58.4503
5.5 | 0.6911 | 0.01266 | -0.013 | 54.5893
6 | 0.7429 | 0.01406 | -0.0118 | 52.8378
6.5 | 0.7933 | 0.01591 | -0.0104 | 49.8617
7 | 0.8382 | 0.01957 | -0.0086 | 42.8309
7.5 | 0.8834 | 0.02325 | -0.0066 | 37.9957
8 | 0.9123 | 0.03023 | -0.0034 | 30.1786
8.5 | 0.9118 | 0.04065 | 0.0008 | 22.4305
9 | 0.8896 | 0.04968 | 0.0045 | 17.9066
9.5 | 0.8446 | 0.05711 | 0.0061 | 14.789
10.5 | 0.747 | 0.09506 | -0.0172 | 7.8582
11 | 0.7398 | 0.10993 | -0.0258 | 6.7297
11.5 | 0.7422 | 0.12282 | -0.0333 | 6.043
12 | 0.7445 | 0.13356 | -0.0389 | 5.5743
12.5 | 0.7523 | 0.14232 | -0.0434 | 5.286
13 | 0.7616 | 0.15075 | -0.0475 | 5.0521
13.5 | 0.7647 | 0.16087 | -0.0518 | 4.7535
14 | 0.7752 | 0.1709 | -0.0568 | 4.536
14.5 | 0.7871 | 0.18056 | -0.0618 | 4.3592
15 | 0.7988 | 0.19072 | -0.0682 | 4.1883
15.5 | 0.8136 | 0.19917 | -0.0728 | 4.085
16 | 0.8293 | 0.20713 | -0.0773 | 4.0038
16.5 | 0.8456 | 0.21431 | -0.0813 | 3.9457
17 | 0.8621 | 0.22243 | -0.0845 | 3.8758
17.5 | 0.8785 | 0.23068 | -0.0893 | 3.8083
18 | 0.8947 | 0.23874 | -0.0943 | 3.7476
18.5 | 0.9104 | 0.24709 | -0.1002 | 3.6845
19 | 0.9286 | 0.25531 | -0.1053 | 3.6371
19.5 | 0.946 | 0.26257 | -0.1099 | 3.6028
20 | 0.9636 | 0.26941 | -0.1145 | 3.5767

## 39. Re 750k Mach 0.50 (1)
BIGFOIL.COM POLAR EXPORT
NACA63-109 a=0.6
NACA63-109 a=0.6 |  |  |  | Cl Max: | 1.07 | at alpha= | 20 | deg
JavaFoil+Calcfoil stall+Eppler ext transition |  |  |  | L/D Max: | 84.522 | at alpha= | 2.5 | deg
Re: | 750000 |  |  | Cd Min: | 0.00502 | at alpha= | 2.5 | deg
Mach: | 0.5 |  |  | Cl=0 at alpha= | -0.6791 | deg
|  |  |  | @ Cl=0.1, Cd= | 0.0052413
|  |  |  | @ Cl=0.4, Cd= | 0.0051197
|  |  |  | @ Cl=0.6, Cd= | 0.10866
alpha (deg) | Cl | Cd | Cm | Cl/Cd
-20 | -1.026 | 0.20548 | -0.001 | -4.992
-19.5 | -1 | 0.19862 | -0.001 | -5.037
-19 | -0.974 | 0.1959 | -0.001 | -4.975
-18.5 | -0.946 | 0.18672 | -0.001 | -5.068
-18 | -0.92 | 0.18135 | -0.001 | -5.074
-17.5 | -0.894 | 0.17463 | -0.001 | -5.121
-17 | -0.868 | 0.17323 | -0.002 | -5.012
-16.5 | -0.842 | 0.16423 | -0.002 | -5.129
-16 | -0.814 | 0.16332 | -0.002 | -4.985
-15.5 | -0.788 | 0.15369 | -0.002 | -5.126
-15 | -0.762 | 0.14946 | -0.002 | -5.097
-14.5 | -0.736 | 0.14549 | -0.002 | -5.056
-14 | -0.71 | 0.13883 | -0.003 | -5.111
-13.5 | -0.682 | 0.13375 | -0.003 | -5.096
-13 | -0.655 | 0.12603 | -0.003 | -5.2
-12.5 | -0.629 | 0.1264 | -0.003 | -4.976
-12 | -0.603 | 0.12296 | -0.003 | -4.901
-11.5 | -0.576 | 0.11837 | -0.003 | -4.869
-11 | -0.549 | 0.1126 | -0.003 | -4.874
-10.5 | -0.522 | 0.1025 | -0.003 | -5.097
-10 | -0.496 | 0.09831 | -0.004 | -5.046
-9.5 | -0.47 | 0.09558 | -0.004 | -4.913
-9 | -0.443 | 0.09056 | -0.004 | -4.892
-8.5 | -0.416 | 0.0901 | -0.004 | -4.616
-8 | -0.389 | 0.08288 | -0.004 | -4.699
-7.5 | -0.363 | 0.08442 | -0.004 | -4.298
-7 | -0.336 | 0.08216 | -0.004 | -4.093
-6.5 | -0.31 | 0.06069 | -0.004 | -5.101
-6 | -0.283 | 0.0487 | -0.004 | -5.81
-5.5 | -0.407 | 0.04476 | -0.004 | -9.083
-5 | -0.412 | 0.03854 | -0.005 | -10.696
-4.5 | -0.385 | 0.03561 | -0.005 | -10.804
-4 | -0.346 | 0.03285 | -0.007 | -10.537
-3.5 | -0.37 | 0.00854 | -0.014 | -43.377
-3 | -0.307 | 0.00821 | -0.014 | -37.433
-2.5 | -0.243 | 0.00784 | -0.015 | -30.973
-2 | -0.177 | 0.00762 | -0.015 | -23.211
-1.5 | -0.11 | 0.00537 | -0.016 | -20.529
-1 | -0.043 | 0.00529 | -0.016 | -8.161
-0.5 | 0.024 | 0.00525 | -0.017 | 4.575
0 | 0.091 | 0.00524 | -0.017 | 17.433
0.5 | 0.159 | 0.00525 | -0.017 | 30.211
1 | 0.226 | 0.00527 | -0.018 | 42.797
1.5 | 0.292 | 0.00528 | -0.018 | 55.396
2 | 0.359 | 0.00529 | -0.019 | 67.803
2.5 | 0.424 | 0.00502 | -0.019 | 84.522
3 | 0.488 | 0.00765 | -0.02 | 63.835
3.5 | 0.551 | 0.00994 | -0.02 | 55.376
4 | 0.608 | 0.01047 | -0.02 | 58.048
4.5 | 0.658 | 0.01099 | -0.021 | 59.869
5 | 0.695 | 0.01169 | -0.021 | 59.461
5.5 | 0.571 | 0.04036 | -0.009 | 14.156
6 | 0.521 | 0.04455 | -0.008 | 11.688
6.5 | 0.378 | 0.05019 | -0.009 | 7.537
7 | 0.404 | 0.06437 | -0.009 | 6.279
7.5 | 0.431 | 0.07687 | -0.009 | 5.601
8 | 0.456 | 0.08171 | -0.01 | 5.586
8.5 | 0.482 | 0.08917 | -0.01 | 5.409
9 | 0.508 | 0.09223 | -0.01 | 5.509
9.5 | 0.535 | 0.09336 | -0.011 | 5.727
10 | 0.56 | 0.10413 | -0.011 | 5.38
10.5 | 0.586 | 0.10704 | -0.011 | 5.474
11 | 0.612 | 0.11004 | -0.011 | 5.557
11.5 | 0.638 | 0.11497 | -0.013 | 5.552
12 | 0.664 | 0.12197 | -0.013 | 5.442
12.5 | 0.689 | 0.1254 | -0.013 | 5.496
13 | 0.715 | 0.12895 | -0.013 | 5.541
13.5 | 0.74 | 0.13404 | -0.014 | 5.523
14 | 0.767 | 0.14116 | -0.015 | 5.432
14.5 | 0.792 | 0.14607 | -0.015 | 5.422
15 | 0.817 | 0.15163 | -0.015 | 5.389
15.5 | 0.842 | 0.15993 | -0.015 | 5.266
16 | 0.87 | 0.16557 | -0.016 | 5.252
16.5 | 0.894 | 0.17023 | -0.017 | 5.253
17 | 0.919 | 0.17664 | -0.017 | 5.203
17.5 | 0.944 | 0.18192 | -0.017 | 5.189
18 | 0.969 | 0.18447 | -0.017 | 5.254
18.5 | 0.996 | 0.18626 | -0.018 | 5.349
19 | 1.021 | 0.19553 | -0.019 | 5.22
19.5 | 1.045 | 0.20195 | -0.019 | 5.174
20 | 1.07 | 0.20994 | -0.019 | 5.096

## 40. Re 750k Mach 0.50 (2)
BIGFOIL.COM POLAR EXPORT
NACA63-109 a=0.6
NACA63-109 a=0.6 |  |  |  | Cl Max: | 1.0637 | at alpha= | 20 | deg
XFOIL ncrit=9 |  |  |  | L/D Max: | 69.5159 | at alpha= | 2.5 | deg
Re: | 750000 |  |  | Cd Min: | 0.30012 | at alpha= | 20 | deg
Mach: | 0.5 |  |  | Cl=0 at alpha= | -0.6926 | deg
|  |  |  | @ Cl=0.1, Cd= | 0.0056363
|  |  |  | @ Cl=0.4, Cd= | 0.0059219
|  |  |  | @ Cl=0.6, Cd= | 0.01027
alpha (deg) | Cl | Cd | Cm | Cl/Cd
-20 | -0.9635 | 0.29048 | 0.1122 | -3.3169
-19.5 | -0.9412 | 0.28166 | 0.1062 | -3.3416
-19 | -0.9189 | 0.27287 | 0.1003 | -3.3675
-18.5 | -0.8965 | 0.26349 | 0.0957 | -3.4024
-18 | -0.8741 | 0.25509 | 0.0908 | -3.4266
-17.5 | -0.8516 | 0.24667 | 0.0856 | -3.4524
-17 | -0.8293 | 0.2381 | 0.0804 | -3.483
-16.5 | -0.8064 | 0.22913 | 0.075 | -3.5194
-16 | -0.7849 | 0.21996 | 0.0686 | -3.5684
-15.5 | -0.765 | 0.21106 | 0.0626 | -3.6246
-15 | -0.7434 | 0.20158 | 0.0587 | -3.6879
-14.5 | -0.7221 | 0.19354 | 0.0545 | -3.731
-14 | -0.7019 | 0.18504 | 0.0498 | -3.7932
-13.5 | -0.6824 | 0.1763 | 0.0449 | -3.8707
-13 | -0.6641 | 0.16717 | 0.0395 | -3.9726
-12.5 | -0.6497 | 0.15785 | 0.0331 | -4.1159
-12 | -0.6342 | 0.14845 | 0.0281 | -4.2721
-11.5 | -0.623 | 0.13831 | 0.0237 | -4.5044
-11 | -0.6057 | 0.13074 | 0.0209 | -4.6329
-10.5 | -0.5932 | 0.12223 | 0.0166 | -4.8531
-10 | -0.5822 | 0.11276 | 0.0102 | -5.1632
-9.5 | -0.5723 | 0.10345 | 0.0049 | -5.5321
-9 | -0.5657 | 0.09376 | -0.0004 | -6.0335
-8.5 | -0.5618 | 0.08378 | -0.0061 | -6.7057
-8 | -0.5707 | 0.07398 | -0.0108 | -7.7142
-7.5 | -0.5831 | 0.06071 | -0.0217 | -9.6047
-7 | -0.6067 | 0.0468 | -0.0327 | -12.9637
-6.5 | -0.6169 | 0.03894 | -0.0341 | -15.8423
-6 | -0.6008 | 0.02913 | -0.0366 | -20.6248
-5.5 | -0.5804 | 0.02271 | -0.0324 | -25.557
-5 | -0.5346 | 0.01799 | -0.0293 | -29.7165
-4.5 | -0.4786 | 0.01415 | -0.0263 | -33.8233
-4 | -0.4175 | 0.01204 | -0.024 | -34.6761
-3.5 | -0.3576 | 0.01021 | -0.0221 | -35.0245
-3 | -0.2937 | 0.00918 | -0.021 | -31.9935
-2.5 | -0.2288 | 0.0084 | -0.0203 | -27.2381
-2 | -0.1709 | 0.00636 | -0.0201 | -26.8711
-1.5 | -0.1057 | 0.006 | -0.0197 | -17.6167
-1 | -0.0407 | 0.00578 | -0.0192 | -7.0415
-0.5 | 0.0255 | 0.00569 | -0.0191 | 4.4815
0 | 0.0918 | 0.00564 | -0.019 | 16.2766
0.5 | 0.158 | 0.00561 | -0.0189 | 28.164
1 | 0.2238 | 0.00562 | -0.0187 | 39.8221
1.5 | 0.2895 | 0.00563 | -0.0183 | 51.421
2 | 0.3538 | 0.00573 | -0.0175 | 61.7452
2.5 | 0.4164 | 0.00599 | -0.0162 | 69.5159
3 | 0.471 | 0.00713 | -0.014 | 66.0589
3.5 | 0.5185 | 0.0092 | -0.0112 | 56.3587
4 | 0.6008 | 0.01028 | -0.0138 | 58.4436
4.5 | 0.6585 | 0.01187 | -0.0116 | 55.476
5 | 0.7127 | 0.01406 | -0.0087 | 50.6899
5.5 | 0.7663 | 0.01736 | -0.0053 | 44.1417
6 | 0.8125 | 0.0227 | -0.0014 | 35.793
6.5 | 0.8401 | 0.02923 | 0.0027 | 28.741
7 | 0.8456 | 0.03614 | 0.0066 | 23.3979
7.5 | 0.8236 | 0.04272 | 0.0105 | 19.279
8 | 0.7942 | 0.05148 | 0.0085 | 15.4274
8.5 | 0.7665 | 0.06307 | 0.0003 | 12.1532
9 | 0.7492 | 0.07869 | -0.0118 | 9.5209
9.5 | 0.732 | 0.09438 | -0.0216 | 7.7559
10 | 0.7261 | 0.10678 | -0.0286 | 6.8
10.5 | 0.7252 | 0.11798 | -0.0344 | 6.1468
11 | 0.7272 | 0.1284 | -0.0388 | 5.6636
11.5 | 0.7359 | 0.13917 | -0.0442 | 5.2878
12 | 0.7476 | 0.14963 | -0.0495 | 4.9963
12.5 | 0.7619 | 0.15977 | -0.0548 | 4.7687
13 | 0.7758 | 0.17032 | -0.0621 | 4.555
13.5 | 0.7933 | 0.17954 | -0.0672 | 4.4185
14 | 0.8123 | 0.18811 | -0.0718 | 4.3182
14.5 | 0.8314 | 0.1975 | -0.0753 | 4.2096
15 | 0.8503 | 0.20719 | -0.0807 | 4.104
15.5 | 0.8683 | 0.21688 | -0.0871 | 4.0036
16 | 0.8891 | 0.22674 | -0.0936 | 3.9212
16.5 | 0.9102 | 0.23595 | -0.0989 | 3.8576
17 | 0.9319 | 0.24493 | -0.1043 | 3.8048
17.5 | 0.9537 | 0.2537 | -0.1095 | 3.7592
18 | 0.9756 | 0.26206 | -0.114 | 3.7228
18.5 | 0.9972 | 0.27188 | -0.1192 | 3.6678
19 | 1.0184 | 0.28118 | -0.1257 | 3.6219
19.5 | 1.0411 | 0.29087 | -0.132 | 3.5793
20 | 1.0637 | 0.30012 | -0.1378 | 3.5442

## 41. Re 1M Mach 0.00 (1)
BIGFOIL.COM POLAR EXPORT
NACA63-109 a=0.6
NACA63-109 a=0.6 |  |  |  | Cl Max: | 0.801 | at alpha= | 7 | deg
JavaFoil+Calcfoil stall+Eppler ext transition |  |  |  | L/D Max: | 87.03 | at alpha= | 5.5 | deg
Re: | 1000000 |  |  | Cd Min: | 0.00481 | at alpha= | 1.5 | deg
Mach: | 0 |  |  | Cl=0 at alpha= | -0.68103 | deg
|  |  |  | @ Cl=0.1, Cd= | 0.0048272
|  |  |  | @ Cl=0.4, Cd= | 0.0048949
|  |  |  | @ Cl=0.6, Cd= | 0.0074676
alpha (deg) | Cl | Cd | Cm | Cl/Cd
-11.5 | -0.592 | 0.0819 | -0.002 | -7.228
-11 | -0.6 | 0.07628 | -0.003 | -7.867
-10.5 | -0.605 | 0.07384 | -0.003 | -8.193
-10 | -0.606 | 0.06917 | -0.003 | -8.763
-9.5 | -0.604 | 0.06354 | -0.003 | -9.499
-9 | -0.596 | 0.05864 | -0.003 | -10.171
-8.5 | -0.585 | 0.05514 | -0.003 | -10.609
-8 | -0.569 | 0.05188 | -0.004 | -10.967
-7.5 | -0.549 | 0.04789 | -0.004 | -11.468
-7 | -0.525 | 0.04432 | -0.005 | -11.855
-6.5 | -0.616 | 0.00953 | -0.01 | -64.573
-6 | -0.575 | 0.00914 | -0.01 | -62.914
-5.5 | -0.531 | 0.00888 | -0.011 | -59.758
-5 | -0.483 | 0.00849 | -0.011 | -56.88
-4.5 | -0.432 | 0.00816 | -0.011 | -52.964
-4 | -0.379 | 0.00786 | -0.012 | -48.246
-3.5 | -0.324 | 0.00765 | -0.012 | -42.444
-3 | -0.268 | 0.00741 | -0.012 | -36.157
-2.5 | -0.211 | 0.00721 | -0.013 | -29.285
-2 | -0.153 | 0.00502 | -0.013 | -30.546
-1.5 | -0.096 | 0.00491 | -0.014 | -19.472
-1 | -0.037 | 0.00485 | -0.014 | -7.715
-0.5 | 0.021 | 0.00482 | -0.014 | 4.315
0 | 0.079 | 0.00482 | -0.015 | 16.402
0.5 | 0.137 | 0.00484 | -0.015 | 28.402
1 | 0.195 | 0.00483 | -0.015 | 40.459
1.5 | 0.253 | 0.00481 | -0.016 | 52.655
2 | 0.311 | 0.00483 | -0.016 | 64.393
2.5 | 0.368 | 0.00485 | -0.017 | 76.048
3 | 0.425 | 0.00493 | -0.017 | 86.275
3.5 | 0.481 | 0.00705 | -0.017 | 68.217
4 | 0.535 | 0.0072 | -0.018 | 74.325
4.5 | 0.587 | 0.0074 | -0.018 | 79.317
5 | 0.637 | 0.00766 | -0.018 | 83.166
5.5 | 0.684 | 0.00786 | -0.019 | 87.03
6 | 0.727 | 0.01041 | -0.019 | 69.891
6.5 | 0.767 | 0.01086 | -0.02 | 70.592
7 | 0.801 | 0.0113 | -0.02 | 70.87
7.5 | 0.671 | 0.04656 | -0.009 | 14.412
8 | 0.69 | 0.05026 | -0.009 | 13.734
8.5 | 0.705 | 0.05379 | -0.009 | 13.109
9 | 0.716 | 0.05763 | -0.008 | 12.422
9.5 | 0.722 | 0.06291 | -0.008 | 11.469
10 | 0.724 | 0.06759 | -0.008 | 10.705
10.5 | 0.716 | 0.07132 | -0.008 | 10.037
11 | 0.701 | 0.07676 | -0.008 | 9.137
11.5 | 0.683 | 0.08125 | -0.009 | 8.402
12 | 0.661 | 0.08618 | -0.009 | 7.667

## 42. Re 1M Mach 0.00 (2)
BIGFOIL.COM POLAR EXPORT
NACA63-109 a=0.6
NACA63-109 a=0.6 |  |  |  | Cl Max: | 1.0424 | at alpha= | 10 | deg
XFOIL ncrit=9 |  |  |  | L/D Max: | 74.4936 | at alpha= | 3 | deg
Re: | 1000000 |  |  | Cd Min: | 0.25591 | at alpha= | -20 | deg
Mach: | 0 |  |  | Cl=0 at alpha= | -0.68895 | deg
|  |  |  | @ Cl=0.1, Cd= | 0.0047641
|  |  |  | @ Cl=0.4, Cd= | 0.0053974
|  |  |  | @ Cl=0.6, Cd= | 0.0092639
alpha (deg) | Cl | Cd | Cm | Cl/Cd
-20 | -0.8557 | 0.25591 | 0.0884 | -3.3438
-19.5 | -0.839 | 0.24967 | 0.0846 | -3.3604
-19 | -0.822 | 0.24309 | 0.0802 | -3.3815
-18.5 | -0.8052 | 0.23652 | 0.076 | -3.4044
-18 | -0.7885 | 0.22957 | 0.0717 | -3.4347
-17.5 | -0.7717 | 0.22228 | 0.0674 | -3.4717
-17 | -0.7554 | 0.21398 | 0.0625 | -3.5302
-16.5 | -0.7408 | 0.20564 | 0.0576 | -3.6024
-16 | -0.7261 | 0.19745 | 0.0531 | -3.6774
-15.5 | -0.713 | 0.18898 | 0.0494 | -3.7729
-15 | -0.6976 | 0.18217 | 0.0457 | -3.8294
-14.5 | -0.683 | 0.17502 | 0.0418 | -3.9024
-14 | -0.6698 | 0.16717 | 0.0378 | -4.0067
-13.5 | -0.6603 | 0.15736 | 0.0323 | -4.1961
-13 | -0.6498 | 0.14852 | 0.0279 | -4.3752
-12.5 | -0.6418 | 0.13899 | 0.0234 | -4.6176
-12 | -0.637 | 0.12861 | 0.0186 | -4.953
-11.5 | -0.6465 | 0.11602 | 0.0129 | -5.5723
-11 | -0.6351 | 0.11016 | 0.0099 | -5.7653
-10.5 | -0.6377 | 0.09974 | 0.0045 | -6.3936
-10 | -0.6428 | 0.08918 | -0.0016 | -7.2079
-9.5 | -0.6755 | 0.0696 | -0.0174 | -9.7055
-8.5 | -0.7671 | 0.03706 | -0.0238 | -20.6989
-8 | -0.7621 | 0.02322 | -0.0208 | -32.8208
-7.5 | -0.718 | 0.01972 | -0.0199 | -36.4097
-7 | -0.6757 | 0.0149 | -0.0187 | -45.349
-6.5 | -0.6138 | 0.01327 | -0.0208 | -46.2547
-6 | -0.5655 | 0.01225 | -0.0195 | -46.1633
-5.5 | -0.5163 | 0.01157 | -0.0181 | -44.624
-5 | -0.4684 | 0.00993 | -0.0169 | -47.1702
-4.5 | -0.4152 | 0.00934 | -0.0164 | -44.454
-4 | -0.3616 | 0.00866 | -0.0161 | -41.7552
-3.5 | -0.3067 | 0.00828 | -0.016 | -37.0411
-3 | -0.2522 | 0.00764 | -0.0158 | -33.0105
-2.5 | -0.2004 | 0.00616 | -0.0161 | -32.5325
-2 | -0.1464 | 0.00542 | -0.0161 | -27.0111
-1.5 | -0.0905 | 0.00517 | -0.0162 | -17.5048
-1 | -0.0349 | 0.00494 | -0.0162 | -7.0648
-0.5 | 0.0212 | 0.00483 | -0.0162 | 4.3892
0 | 0.0776 | 0.00478 | -0.0162 | 16.2343
0.5 | 0.1339 | 0.00474 | -0.0163 | 28.2489
1 | 0.1899 | 0.00474 | -0.0162 | 40.0633
1.5 | 0.2456 | 0.00476 | -0.0161 | 51.5966
2 | 0.3002 | 0.00485 | -0.0157 | 61.8969
2.5 | 0.3535 | 0.00506 | -0.0151 | 69.8617
3 | 0.4045 | 0.00543 | -0.0141 | 74.4936
3.5 | 0.4513 | 0.00678 | -0.013 | 66.5634
4 | 0.5154 | 0.00824 | -0.0159 | 62.5485
4.5 | 0.5687 | 0.00892 | -0.0158 | 63.7556
5 | 0.6224 | 0.00951 | -0.0156 | 65.4469
5.5 | 0.6744 | 0.01045 | -0.0153 | 64.5359
6 | 0.7268 | 0.01123 | -0.0149 | 64.7195
6.5 | 0.7741 | 0.01297 | -0.014 | 59.6839
7 | 0.8246 | 0.01401 | -0.0134 | 58.858
7.5 | 0.8737 | 0.01534 | -0.0127 | 56.9557
8 | 0.9216 | 0.01681 | -0.012 | 54.8245
8.5 | 0.9596 | 0.02097 | -0.0102 | 45.7606
9 | 1.0012 | 0.02367 | -0.0087 | 42.2983
9.5 | 1.0344 | 0.02773 | -0.0066 | 37.3026
10 | 1.0424 | 0.03547 | -0.0028 | 29.3882
10.5 | 0.9638 | 0.05129 | 0.0053 | 18.7912
11 | 0.9077 | 0.06238 | 0.0035 | 14.5511
11.5 | 0.8408 | 0.08347 | -0.0117 | 10.0731
12 | 0.7557 | 0.12262 | -0.0326 | 6.1629
12.5 | 0.7556 | 0.1344 | -0.0385 | 5.622
13 | 0.7603 | 0.14638 | -0.0447 | 5.194
13.5 | 0.7664 | 0.15618 | -0.0496 | 4.9072
14 | 0.7768 | 0.16429 | -0.0539 | 4.7282
14.5 | 0.7905 | 0.17065 | -0.0571 | 4.6323
15 | 0.6514 | 0.17034 | -0.059 | 3.8241

## 43. Re 1M Mach 0.10 (1)
BIGFOIL.COM POLAR EXPORT
NACA63-109 a=0.6
NACA63-109 a=0.6 |  |  |  | Cl Max: | 0.802 | at alpha= | 7 | deg
JavaFoil+Calcfoil stall+Eppler ext transition |  |  |  | L/D Max: | 86.759 | at alpha= | 5.5 | deg
Re: | 1000000 |  |  | Cd Min: | 0.00481 | at alpha= | -0.5 | deg
Mach: | 0.1 |  |  | Cl=0 at alpha= | -0.67797 | deg
|  |  |  | @ Cl=0.1, Cd= | 0.0048169
|  |  |  | @ Cl=0.4, Cd= | 0.0049111
|  |  |  | @ Cl=0.6, Cd= | 0.00744
alpha (deg) | Cl | Cd | Cm | Cl/Cd
-15 | -0.417 | 0.13109 | -0.002 | -3.178
-14.5 | -0.444 | 0.12188 | -0.002 | -3.643
-14 | -0.472 | 0.11496 | -0.002 | -4.105
-13.5 | -0.499 | 0.10993 | -0.002 | -4.543
-13 | -0.521 | 0.10266 | -0.002 | -5.076
-12.5 | -0.54 | 0.09377 | -0.002 | -5.757
-12 | -0.557 | 0.08783 | -0.002 | -6.339
-11.5 | -0.571 | 0.08268 | -0.002 | -6.909
-11 | -0.583 | 0.07871 | -0.002 | -7.403
-10.5 | -0.591 | 0.07312 | -0.003 | -8.078
-10 | -0.595 | 0.06891 | -0.003 | -8.634
-9.5 | -0.595 | 0.06336 | -0.003 | -9.389
-9 | -0.59 | 0.05944 | -0.003 | -9.929
-8.5 | -0.581 | 0.05549 | -0.003 | -10.466
-8 | -0.567 | 0.05144 | -0.004 | -11.02
-7.5 | -0.548 | 0.04877 | -0.004 | -11.23
-7 | -0.525 | 0.0444 | -0.004 | -11.819
-6.5 | -0.498 | 0.04142 | -0.005 | -12.015
-6 | -0.577 | 0.00924 | -0.01 | -62.422
-5.5 | -0.533 | 0.0089 | -0.011 | -59.813
-5 | -0.485 | 0.00846 | -0.011 | -57.286
-4.5 | -0.434 | 0.00817 | -0.011 | -53.131
-4 | -0.381 | 0.0079 | -0.012 | -48.226
-3.5 | -0.326 | 0.00768 | -0.012 | -42.442
-3 | -0.269 | 0.00742 | -0.012 | -36.295
-2.5 | -0.212 | 0.0072 | -0.013 | -29.472
-2 | -0.154 | 0.00501 | -0.013 | -30.765
-1.5 | -0.096 | 0.00495 | -0.014 | -19.397
-1 | -0.038 | 0.00487 | -0.014 | -7.725
-0.5 | 0.021 | 0.00481 | -0.014 | 4.349
0 | 0.08 | 0.00481 | -0.015 | 16.528
0.5 | 0.138 | 0.00483 | -0.015 | 28.613
1 | 0.196 | 0.00486 | -0.016 | 40.433
1.5 | 0.255 | 0.00481 | -0.016 | 52.977
2 | 0.313 | 0.00482 | -0.016 | 64.865
2.5 | 0.37 | 0.00489 | -0.017 | 75.695
3 | 0.427 | 0.00493 | -0.017 | 86.673
3.5 | 0.483 | 0.00704 | -0.017 | 68.627
4 | 0.538 | 0.00724 | -0.018 | 74.307
4.5 | 0.59 | 0.00739 | -0.018 | 79.816
5 | 0.64 | 0.00764 | -0.019 | 83.784
5.5 | 0.686 | 0.00791 | -0.019 | 86.759
6 | 0.73 | 0.0105 | -0.019 | 69.455
6.5 | 0.768 | 0.01094 | -0.02 | 70.186
7 | 0.802 | 0.01137 | -0.02 | 70.546
7.5 | 0.671 | 0.04672 | -0.009 | 14.36
8 | 0.688 | 0.05038 | -0.009 | 13.664
8.5 | 0.702 | 0.05438 | -0.008 | 12.907
9 | 0.71 | 0.05802 | -0.008 | 12.245
9.5 | 0.714 | 0.06363 | -0.008 | 11.22
10 | 0.713 | 0.06726 | -0.008 | 10.604
10.5 | 0.702 | 0.07175 | -0.008 | 9.791
11 | 0.684 | 0.07659 | -0.009 | 8.935
11.5 | 0.661 | 0.08325 | -0.009 | 7.946
12 | 0.635 | 0.08779 | -0.009 | 7.236

## 44. Re 1M Mach 0.10 (2)
BIGFOIL.COM POLAR EXPORT
NACA63-109 a=0.6
NACA63-109 a=0.6 |  |  |  | Cl Max: | 1.0252 | at alpha= | 9.5 | deg
XFOIL ncrit=9 |  |  |  | L/D Max: | 74.4059 | at alpha= | 3 | deg
Re: | 1000000 |  |  | Cd Min: | 0.25687 | at alpha= | -20 | deg
Mach: | 0.1 |  |  | Cl=0 at alpha= | -0.68972 | deg
|  |  |  | @ Cl=0.1, Cd= | 0.0047784
|  |  |  | @ Cl=0.4, Cd= | 0.0054182
|  |  |  | @ Cl=0.6, Cd= | 0.0093172
alpha (deg) | Cl | Cd | Cm | Cl/Cd
-20 | -0.8588 | 0.25687 | 0.0893 | -3.3433
-19.5 | -0.8419 | 0.25063 | 0.0853 | -3.3591
-19 | -0.8247 | 0.24399 | 0.0809 | -3.3801
-18.5 | -0.8078 | 0.23735 | 0.0767 | -3.4034
-18 | -0.7909 | 0.23035 | 0.0723 | -3.4335
-17.5 | -0.7739 | 0.22299 | 0.068 | -3.4706
-17 | -0.7573 | 0.21468 | 0.0631 | -3.5276
-16.5 | -0.7425 | 0.20636 | 0.0581 | -3.5981
-16 | -0.7276 | 0.19815 | 0.0536 | -3.672
-15.5 | -0.714 | 0.18977 | 0.0499 | -3.7624
-15 | -0.6984 | 0.18291 | 0.0462 | -3.8183
-14.5 | -0.6836 | 0.17572 | 0.0423 | -3.8903
-14 | -0.6702 | 0.16782 | 0.0382 | -3.9936
-13.5 | -0.6603 | 0.15804 | 0.0327 | -4.1781
-13 | -0.6497 | 0.14922 | 0.0283 | -4.354
-12.5 | -0.5503 | 0.13337 | 0.0217 | -4.1261
-12 | -0.5415 | 0.12692 | 0.0187 | -4.2665
-11.5 | -0.6434 | 0.11743 | 0.0137 | -5.479
-11 | -0.6318 | 0.11146 | 0.0107 | -5.6684
-10.5 | -0.633 | 0.10131 | 0.0054 | -6.2481
-10 | -0.6366 | 0.09105 | -0.0004 | -6.9918
-9.5 | -0.6495 | 0.07835 | -0.0088 | -8.2897
-9 | -0.7087 | 0.0596 | -0.0237 | -11.8909
-8.5 | -0.7529 | 0.04128 | -0.0247 | -18.2389
-8 | -0.7597 | 0.02568 | -0.022 | -29.5833
-7.5 | -0.7211 | 0.0204 | -0.0205 | -35.348
-7 | -0.6789 | 0.01544 | -0.0193 | -43.9702
-6.5 | -0.617 | 0.01358 | -0.0213 | -45.4345
-6 | -0.569 | 0.01245 | -0.0198 | -45.7028
-5.5 | -0.5195 | 0.01169 | -0.0184 | -44.4397
-5 | -0.4712 | 0.01002 | -0.0171 | -47.0259
-4.5 | -0.4178 | 0.00939 | -0.0166 | -44.4941
-4 | -0.3638 | 0.00872 | -0.0162 | -41.7202
-3.5 | -0.3086 | 0.00832 | -0.0161 | -37.0913
-3 | -0.2536 | 0.0077 | -0.016 | -32.9351
-2.5 | -0.2014 | 0.00623 | -0.0162 | -32.3274
-2 | -0.1472 | 0.00543 | -0.0163 | -27.1087
-1.5 | -0.091 | 0.00518 | -0.0163 | -17.5676
-1 | -0.035 | 0.00496 | -0.0163 | -7.0565
-0.5 | 0.0214 | 0.00484 | -0.0163 | 4.4215
0 | 0.0781 | 0.00479 | -0.0163 | 16.3048
0.5 | 0.1348 | 0.00476 | -0.0164 | 28.3193
1 | 0.1911 | 0.00476 | -0.0163 | 40.1471
1.5 | 0.2471 | 0.00478 | -0.0162 | 51.6946
2 | 0.3021 | 0.00487 | -0.0158 | 62.0329
2.5 | 0.3557 | 0.00509 | -0.0152 | 69.8821
3 | 0.407 | 0.00547 | -0.0142 | 74.4059
3.5 | 0.4534 | 0.00688 | -0.013 | 65.9012
4 | 0.5183 | 0.00829 | -0.0159 | 62.5211
4.5 | 0.5716 | 0.00904 | -0.0157 | 63.2301
5 | 0.6259 | 0.00957 | -0.0155 | 65.4023
5.5 | 0.6782 | 0.01053 | -0.0151 | 64.4065
6 | 0.7308 | 0.01135 | -0.0147 | 64.3877
6.5 | 0.7766 | 0.01349 | -0.0134 | 57.5686
7 | 0.8289 | 0.01426 | -0.013 | 58.1276
7.5 | 0.8779 | 0.01573 | -0.0122 | 55.8106
8 | 0.9257 | 0.01735 | -0.0113 | 53.3545
8.5 | 0.9607 | 0.0225 | -0.0091 | 42.6978
9 | 1.0012 | 0.02531 | -0.0074 | 39.5575
9.5 | 1.0252 | 0.03103 | -0.0045 | 33.039
10 | 0.985 | 0.04556 | 0.0018 | 21.6198
10.5 | 0.9326 | 0.05477 | 0.006 | 17.0276
11 | 0.8815 | 0.06687 | 0.0008 | 13.1823
12 | 0.7534 | 0.12402 | -0.0335 | 6.0748
12.5 | 0.7539 | 0.1356 | -0.0392 | 5.5597
13 | 0.7594 | 0.14744 | -0.0454 | 5.1506
13.5 | 0.7659 | 0.15728 | -0.0504 | 4.8697
14 | 0.7766 | 0.16543 | -0.0546 | 4.6944
14.5 | 0.7906 | 0.17182 | -0.0579 | 4.6013

## 45. Re 1M Mach 0.25 (1)
BIGFOIL.COM POLAR EXPORT
NACA63-109 a=0.6
NACA63-109 a=0.6 |  |  |  | Cl Max: | 0.774 | at alpha= | 6.5 | deg
JavaFoil+Calcfoil stall+Eppler ext transition |  |  |  | L/D Max: | 88.43 | at alpha= | 3 | deg
Re: | 1000000 |  |  | Cd Min: | 0.00483 | at alpha= | 0.5 | deg
Mach: | 0.25 |  |  | Cl=0 at alpha= | -0.68033 | deg
|  |  |  | @ Cl=0.1, Cd= | 0.004865
|  |  |  | @ Cl=0.4, Cd= | 0.0049336
|  |  |  | @ Cl=0.6, Cd= | 0.08687
alpha (deg) | Cl | Cd | Cm | Cl/Cd
-13.5 | -0.121 | 0.10737 | -0.002 | -1.127
-13 | -0.216 | 0.10126 | -0.002 | -2.137
-12.5 | -0.279 | 0.10297 | -0.002 | -2.708
-12 | -0.334 | 0.09626 | -0.002 | -3.468
-11.5 | -0.383 | 0.08785 | -0.003 | -4.362
-11 | -0.427 | 0.08213 | -0.003 | -5.201
-10.5 | -0.465 | 0.0765 | -0.003 | -6.079
-10 | -0.496 | 0.07101 | -0.003 | -6.988
-9.5 | -0.52 | 0.06644 | -0.003 | -7.827
-9 | -0.536 | 0.06198 | -0.003 | -8.645
-8.5 | -0.543 | 0.0575 | -0.003 | -9.45
-8 | -0.543 | 0.05457 | -0.003 | -9.947
-7.5 | -0.534 | 0.05019 | -0.004 | -10.65
-7 | -0.519 | 0.04587 | -0.004 | -11.322
-6.5 | -0.497 | 0.04262 | -0.005 | -11.666
-6 | -0.47 | 0.03966 | -0.005 | -11.859
-5.5 | -0.541 | 0.00911 | -0.011 | -59.375
-5 | -0.495 | 0.00863 | -0.011 | -57.326
-4.5 | -0.444 | 0.0083 | -0.012 | -53.503
-4 | -0.391 | 0.008 | -0.012 | -48.836
-3.5 | -0.335 | 0.00776 | -0.012 | -43.112
-3 | -0.277 | 0.00747 | -0.013 | -37.042
-2.5 | -0.218 | 0.00726 | -0.013 | -29.996
-2 | -0.158 | 0.00506 | -0.014 | -31.296
-1.5 | -0.099 | 0.00495 | -0.014 | -19.937
-1 | -0.039 | 0.0049 | -0.014 | -7.886
-0.5 | 0.022 | 0.00487 | -0.015 | 4.411
0 | 0.082 | 0.00488 | -0.015 | 16.743
0.5 | 0.142 | 0.00483 | -0.016 | 29.367
1 | 0.202 | 0.00487 | -0.016 | 41.402
1.5 | 0.262 | 0.00491 | -0.016 | 53.354
2 | 0.321 | 0.00486 | -0.017 | 66.121
2.5 | 0.38 | 0.00492 | -0.017 | 77.308
3 | 0.439 | 0.00496 | -0.018 | 88.43
3.5 | 0.496 | 0.00712 | -0.018 | 69.702
4 | 0.551 | 0.00732 | -0.018 | 75.329
4.5 | 0.604 | 0.00754 | -0.019 | 80.15
5 | 0.654 | 0.00773 | -0.019 | 84.524
5.5 | 0.699 | 0.01024 | -0.019 | 68.264
6 | 0.74 | 0.01083 | -0.02 | 68.322
6.5 | 0.774 | 0.0113 | -0.02 | 68.458
7 | 0.648 | 0.04448 | -0.01 | 14.565
7.5 | 0.662 | 0.04809 | -0.009 | 13.768
8 | 0.67 | 0.05159 | -0.008 | 12.993
8.5 | 0.671 | 0.05623 | -0.008 | 11.929
9 | 0.664 | 0.06033 | -0.008 | 11.004
9.5 | 0.648 | 0.06515 | -0.009 | 9.953
10 | 0.625 | 0.07021 | -0.009 | 8.898
10.5 | 0.584 | 0.07578 | -0.009 | 7.712
11 | 0.531 | 0.08132 | -0.009 | 6.534
11.5 | 0.471 | 0.08687 | -0.009 | 5.418

## 46. Re 1M Mach 0.25 (2)
BIGFOIL.COM POLAR EXPORT
NACA63-109 a=0.6
NACA63-109 a=0.6 |  |  |  | Cl Max: | 0.9632 | at alpha= | 20 | deg
XFOIL ncrit=9 |  |  |  | L/D Max: | 73.7128 | at alpha= | 3 | deg
Re: | 1000000 |  |  | Cd Min: | 0.26975 | at alpha= | 20 | deg
Mach: | 0.25 |  |  | Cl=0 at alpha= | -0.69039 | deg
|  |  |  | @ Cl=0.1, Cd= | 0.0048534
|  |  |  | @ Cl=0.4, Cd= | 0.0055089
|  |  |  | @ Cl=0.6, Cd= | 0.0093937
alpha (deg) | Cl | Cd | Cm | Cl/Cd
-20 | -0.8767 | 0.26247 | 0.0938 | -3.3402
-19.5 | -0.8589 | 0.25597 | 0.0894 | -3.3555
-19 | -0.8406 | 0.249 | 0.0848 | -3.3759
-18.5 | -0.8227 | 0.242 | 0.0803 | -3.3996
-18 | -0.8047 | 0.2347 | 0.0758 | -3.4286
-17.5 | -0.7862 | 0.22687 | 0.0712 | -3.4654
-17 | -0.7689 | 0.21858 | 0.0661 | -3.5177
-16.5 | -0.7528 | 0.21025 | 0.061 | -3.5805
-16 | -0.7367 | 0.20197 | 0.0564 | -3.6476
-15.5 | -0.7208 | 0.19397 | 0.0529 | -3.716
-15 | -0.7041 | 0.18683 | 0.0489 | -3.7687
-14.5 | -0.6882 | 0.17935 | 0.0448 | -3.8372
-14 | -0.6735 | 0.17105 | 0.0404 | -3.9374
-13.5 | -0.6619 | 0.16153 | 0.0348 | -4.0977
-13 | -0.65 | 0.15276 | 0.0304 | -4.255
-12.5 | -0.6397 | 0.14339 | 0.0259 | -4.4613
-12 | -0.6399 | 0.13171 | 0.0207 | -4.8584
-11.5 | -0.6308 | 0.12388 | 0.0171 | -5.092
-11 | -0.619 | 0.11703 | 0.0137 | -5.2892
-10.5 | -0.6159 | 0.10754 | 0.0089 | -5.7272
-10 | -0.6154 | 0.09754 | 0.0035 | -6.3092
-9.5 | -0.6121 | 0.08647 | -0.0034 | -7.0788
-8 | -0.7164 | 0.04187 | -0.0268 | -17.1101
-7.5 | -0.7133 | 0.03017 | -0.0254 | -23.6427
-7 | -0.6838 | 0.02238 | -0.0236 | -30.5541
-6.5 | -0.6341 | 0.01572 | -0.0243 | -40.3372
-6 | -0.5872 | 0.01396 | -0.0218 | -42.063
-5.5 | -0.5368 | 0.01255 | -0.02 | -42.7729
-5 | -0.4858 | 0.0108 | -0.0186 | -44.9815
-4 | -0.375 | 0.00926 | -0.0173 | -40.4968
-3.5 | -0.3188 | 0.00843 | -0.0168 | -37.8173
-3 | -0.2613 | 0.00792 | -0.0166 | -32.9924
-2.5 | -0.2066 | 0.00664 | -0.0167 | -31.1145
-2 | -0.1518 | 0.00553 | -0.0168 | -27.4503
-1.5 | -0.0939 | 0.00525 | -0.0168 | -17.8857
-1 | -0.0361 | 0.00503 | -0.0168 | -7.1769
-0.5 | 0.0222 | 0.00492 | -0.0168 | 4.5122
0 | 0.0806 | 0.00486 | -0.0168 | 16.5844
0.5 | 0.1391 | 0.00484 | -0.0168 | 28.7397
1 | 0.1974 | 0.00482 | -0.0168 | 40.9544
1.5 | 0.2553 | 0.00484 | -0.0167 | 52.7479
2 | 0.3121 | 0.00496 | -0.0163 | 62.9234
2.5 | 0.3679 | 0.0052 | -0.0157 | 70.75
3 | 0.4209 | 0.00571 | -0.0148 | 73.7128
3.5 | 0.4658 | 0.00737 | -0.013 | 63.2022
4 | 0.531 | 0.00853 | -0.0151 | 62.2509
4.5 | 0.5898 | 0.00922 | -0.0154 | 63.9696
5 | 0.6444 | 0.01015 | -0.0148 | 63.4877
5.5 | 0.699 | 0.01106 | -0.0142 | 63.2007
6 | 0.7522 | 0.01218 | -0.0133 | 61.757
6.5 | 0.7998 | 0.01441 | -0.0117 | 55.5031
7 | 0.8505 | 0.01625 | -0.0103 | 52.3385
7.5 | 0.899 | 0.01858 | -0.0088 | 48.3854
8 | 0.94 | 0.02232 | -0.0067 | 42.1147
8.5 | 0.9547 | 0.0308 | -0.0027 | 30.9968
9 | 0.9423 | 0.04103 | 0.002 | 22.9661
9.5 | 0.9104 | 0.04941 | 0.0066 | 18.4254
10 | 0.8688 | 0.05857 | 0.0052 | 14.8335
10.5 | 0.8262 | 0.07221 | -0.0049 | 11.4416
12 | 0.7454 | 0.13029 | -0.0374 | 5.7211
12.5 | 0.7494 | 0.14116 | -0.0428 | 5.3089
13 | 0.7566 | 0.1516 | -0.0481 | 4.9908
13.5 | 0.766 | 0.16252 | -0.0541 | 4.7133
14 | 0.7781 | 0.17102 | -0.0586 | 4.5498
14.5 | 0.7934 | 0.17778 | -0.062 | 4.4628
15 | 0.8017 | 0.18805 | -0.0668 | 4.2632
15.5 | 0.8153 | 0.19734 | -0.0716 | 4.1314
16 | 0.8304 | 0.20601 | -0.0764 | 4.0309
16.5 | 0.8447 | 0.21495 | -0.0817 | 3.9298
17 | 0.8613 | 0.22393 | -0.087 | 3.8463
17.5 | 0.8783 | 0.23158 | -0.0915 | 3.7926
18 | 0.8955 | 0.23894 | -0.096 | 3.7478
18.5 | 0.9128 | 0.24577 | -0.1003 | 3.714
19 | 0.9294 | 0.25359 | -0.1043 | 3.665
19.5 | 0.9461 | 0.26156 | -0.1092 | 3.6171
20 | 0.9632 | 0.26975 | -0.1147 | 3.5707

## 47. Re 1M Mach 0.50 (1)
BIGFOIL.COM POLAR EXPORT
NACA63-109 a=0.6
NACA63-109 a=0.6 |  |  |  | Cl Max: | 1.07 | at alpha= | 20 | deg
JavaFoil+Calcfoil stall+Eppler ext transition |  |  |  | L/D Max: | 83.415 | at alpha= | 2.5 | deg
Re: | 1000000 |  |  | Cd Min: | 0.00498 | at alpha= | 0 | deg
Mach: | 0.5 |  |  | Cl=0 at alpha= | -0.6791 | deg
|  |  |  | @ Cl=0.1, Cd= | 0.00498
|  |  |  | @ Cl=0.4, Cd= | 0.0050789
|  |  |  | @ Cl=0.6, Cd= | 0.1031
alpha (deg) | Cl | Cd | Cm | Cl/Cd
-20 | -1.026 | 0.19786 | -0.001 | -5.185
-19.5 | -1 | 0.18792 | -0.001 | -5.323
-19 | -0.975 | 0.18759 | -0.001 | -5.197
-18.5 | -0.947 | 0.17676 | -0.001 | -5.355
-18 | -0.92 | 0.17244 | -0.001 | -5.337
-17.5 | -0.894 | 0.16453 | -0.001 | -5.435
-17 | -0.868 | 0.16349 | -0.002 | -5.311
-16.5 | -0.842 | 0.15533 | -0.002 | -5.423
-16 | -0.814 | 0.15335 | -0.002 | -5.31
-15.5 | -0.788 | 0.14546 | -0.002 | -5.417
-15 | -0.762 | 0.14186 | -0.002 | -5.37
-14.5 | -0.736 | 0.13788 | -0.002 | -5.336
-14 | -0.71 | 0.12892 | -0.003 | -5.504
-13.5 | -0.682 | 0.1265 | -0.003 | -5.388
-13 | -0.655 | 0.11925 | -0.003 | -5.496
-12.5 | -0.629 | 0.11984 | -0.003 | -5.25
-12 | -0.603 | 0.11639 | -0.003 | -5.179
-11.5 | -0.576 | 0.11169 | -0.003 | -5.16
-11 | -0.549 | 0.10408 | -0.003 | -5.274
-10.5 | -0.523 | 0.09884 | -0.004 | -5.287
-10 | -0.496 | 0.093 | -0.004 | -5.335
-9.5 | -0.47 | 0.08869 | -0.004 | -5.295
-9 | -0.443 | 0.08621 | -0.004 | -5.141
-8.5 | -0.416 | 0.08353 | -0.004 | -4.981
-8 | -0.39 | 0.0615 | -0.004 | -6.335
-7.5 | -0.363 | 0.08041 | -0.004 | -4.514
-7 | -0.336 | 0.07808 | -0.004 | -4.308
-6.5 | -0.31 | 0.05783 | -0.004 | -5.355
-6 | -0.283 | 0.04772 | -0.005 | -5.931
-5.5 | -0.407 | 0.04328 | -0.004 | -9.396
-5 | -0.412 | 0.03786 | -0.005 | -10.895
-4.5 | -0.385 | 0.03508 | -0.006 | -10.982
-4 | -0.429 | 0.00852 | -0.013 | -50.325
-3.5 | -0.37 | 0.00815 | -0.014 | -45.433
-3 | -0.307 | 0.00777 | -0.014 | -39.588
-2.5 | -0.243 | 0.00746 | -0.015 | -32.521
-2 | -0.177 | 0.00717 | -0.015 | -24.664
-1.5 | -0.11 | 0.00505 | -0.016 | -21.823
-1 | -0.043 | 0.00501 | -0.016 | -8.619
-0.5 | 0.024 | 0.00499 | -0.017 | 4.82
0 | 0.091 | 0.00498 | -0.017 | 18.355
0.5 | 0.159 | 0.00498 | -0.017 | 31.889
1 | 0.226 | 0.00498 | -0.018 | 45.259
1.5 | 0.292 | 0.00502 | -0.018 | 58.275
2 | 0.359 | 0.00506 | -0.019 | 70.959
2.5 | 0.424 | 0.00509 | -0.019 | 83.415
3 | 0.488 | 0.00725 | -0.02 | 67.343
3.5 | 0.551 | 0.0075 | -0.02 | 73.404
4 | 0.608 | 0.00993 | -0.02 | 61.231
4.5 | 0.658 | 0.01047 | -0.021 | 62.85
5 | 0.696 | 0.01119 | -0.021 | 62.159
5.5 | 0.572 | 0.03946 | -0.009 | 14.494
6 | 0.521 | 0.0435 | -0.008 | 11.975
6.5 | 0.378 | 0.04832 | -0.009 | 7.831
7 | 0.404 | 0.06155 | -0.009 | 6.569
7.5 | 0.431 | 0.05219 | -0.01 | 8.254
8 | 0.457 | 0.05741 | -0.01 | 7.954
8.5 | 0.482 | 0.08258 | -0.01 | 5.842
9 | 0.508 | 0.08632 | -0.01 | 5.888
9.5 | 0.535 | 0.08827 | -0.011 | 6.058
10 | 0.56 | 0.09857 | -0.011 | 5.685
10.5 | 0.586 | 0.10147 | -0.011 | 5.776
11 | 0.612 | 0.1045 | -0.012 | 5.853
11.5 | 0.638 | 0.10838 | -0.013 | 5.89
12 | 0.664 | 0.11532 | -0.013 | 5.757
12.5 | 0.689 | 0.11875 | -0.013 | 5.804
13 | 0.715 | 0.12231 | -0.013 | 5.843
13.5 | 0.741 | 0.12906 | -0.014 | 5.738
14 | 0.767 | 0.13354 | -0.015 | 5.742
14.5 | 0.792 | 0.13847 | -0.015 | 5.72
15 | 0.817 | 0.14342 | -0.015 | 5.698
15.5 | 0.842 | 0.15053 | -0.015 | 5.596
16 | 0.87 | 0.15735 | -0.016 | 5.528
16.5 | 0.894 | 0.16006 | -0.017 | 5.587
17 | 0.919 | 0.1657 | -0.017 | 5.547
17.5 | 0.944 | 0.17099 | -0.017 | 5.521
18 | 0.969 | 0.17726 | -0.017 | 5.469
18.5 | 0.996 | 0.17631 | -0.018 | 5.651
19 | 1.021 | 0.18463 | -0.019 | 5.529
19.5 | 1.045 | 0.19269 | -0.019 | 5.424
20 | 1.07 | 0.1975 | -0.019 | 5.417

## 48. Re 1M Mach 0.50 (2)
BIGFOIL.COM POLAR EXPORT
NACA63-109 a=0.6
NACA63-109 a=0.6 |  |  |  | Cl Max: | 1.0637 | at alpha= | 20 | deg
XFOIL ncrit=9 |  |  |  | L/D Max: | 73.6364 | at alpha= | 2.5 | deg
Re: | 1000000 |  |  | Cd Min: | 0.2994 | at alpha= | 20 | deg
Mach: | 0.5 |  |  | Cl=0 at alpha= | -0.69306 | deg
|  |  |  | @ Cl=0.1, Cd= | 0.0051488
|  |  |  | @ Cl=0.4, Cd= | 0.0056011
|  |  |  | @ Cl=0.6, Cd= | 0.0097265
alpha (deg) | Cl | Cd | Cm | Cl/Cd
-20 | -0.9657 | 0.29067 | 0.1134 | -3.3223
-19.5 | -0.9431 | 0.28217 | 0.1078 | -3.3423
-19 | -0.9203 | 0.27346 | 0.1023 | -3.3654
-18.5 | -0.8976 | 0.26465 | 0.0969 | -3.3916
-18 | -0.8743 | 0.25548 | 0.0911 | -3.4222
-17.5 | -0.8519 | 0.24639 | 0.0853 | -3.4575
-17 | -0.8302 | 0.23734 | 0.0796 | -3.4979
-16.5 | -0.8088 | 0.2281 | 0.0739 | -3.5458
-16 | -0.7866 | 0.2195 | 0.07 | -3.5836
-15.5 | -0.7649 | 0.21121 | 0.0651 | -3.6215
-15 | -0.7435 | 0.20261 | 0.06 | -3.6696
-14.5 | -0.723 | 0.19324 | 0.0539 | -3.7415
-14 | -0.7043 | 0.18413 | 0.0484 | -3.825
-13.5 | -0.6858 | 0.17489 | 0.0433 | -3.9213
-13 | -0.6679 | 0.16576 | 0.0385 | -4.0293
-12.5 | -0.651 | 0.1567 | 0.0349 | -4.1544
-12 | -0.6337 | 0.1486 | 0.0307 | -4.2645
-11.5 | -0.6186 | 0.13982 | 0.0261 | -4.4243
-11 | -0.606 | 0.12977 | 0.0197 | -4.6698
-10.5 | -0.5944 | 0.12038 | 0.0149 | -4.9377
-10 | -0.5848 | 0.1109 | 0.0101 | -5.2732
-9.5 | -0.5766 | 0.10142 | 0.0051 | -5.6853
-9 | -0.5802 | 0.09113 | -0.0001 | -6.3667
-8.5 | -0.5761 | 0.0822 | -0.0048 | -7.0085
-8 | -0.5813 | 0.07156 | -0.0117 | -8.1233
-7.5 | -0.5907 | 0.05872 | -0.023 | -10.0596
-7 | -0.6172 | 0.04803 | -0.0316 | -12.8503
-6.5 | -0.6218 | 0.03792 | -0.0363 | -16.3977
-6 | -0.6175 | 0.02997 | -0.0334 | -20.6039
-5.5 | -0.5914 | 0.02227 | -0.0302 | -26.5559
-5 | -0.5439 | 0.01656 | -0.0271 | -32.8442
-4.5 | -0.4887 | 0.01251 | -0.0243 | -39.0647
-4 | -0.427 | 0.01071 | -0.0223 | -39.8693
-3.5 | -0.3634 | 0.00945 | -0.0208 | -38.455
-3 | -0.2979 | 0.00862 | -0.0199 | -34.5592
-2.5 | -0.2318 | 0.00797 | -0.0193 | -29.0841
-2 | -0.1716 | 0.00617 | -0.0193 | -27.812
-1.5 | -0.1069 | 0.00555 | -0.0192 | -19.2613
-1 | -0.0407 | 0.00533 | -0.0191 | -7.636
-0.5 | 0.0256 | 0.0052 | -0.019 | 4.9231
0 | 0.0923 | 0.00515 | -0.0191 | 17.9223
0.5 | 0.1589 | 0.00514 | -0.0191 | 30.9144
1 | 0.2256 | 0.00513 | -0.0191 | 43.9766
1.5 | 0.2918 | 0.00518 | -0.0189 | 56.332
2 | 0.357 | 0.00536 | -0.0184 | 66.6045
2.5 | 0.4212 | 0.00572 | -0.0177 | 73.6364
3 | 0.4755 | 0.00746 | -0.0163 | 63.7399
3.5 | 0.5306 | 0.00879 | -0.0142 | 60.3641
4 | 0.5886 | 0.00954 | -0.0114 | 61.6981
4.5 | 0.665 | 0.01079 | -0.0126 | 61.6311
5 | 0.7216 | 0.01274 | -0.0099 | 56.6405
5.5 | 0.7762 | 0.01549 | -0.0065 | 50.1097
6 | 0.8234 | 0.02003 | -0.0027 | 41.1083
6.5 | 0.8506 | 0.0272 | 0.0018 | 31.2721
7 | 0.8541 | 0.03514 | 0.006 | 24.3056
7.5 | 0.8302 | 0.04258 | 0.0102 | 19.4974
8 | 0.7996 | 0.05097 | 0.0087 | 15.6877
8.5 | 0.7688 | 0.06316 | 0.0002 | 12.1723
9 | 0.7509 | 0.07893 | -0.0123 | 9.5135
9.5 | 0.7398 | 0.09227 | -0.0209 | 8.0178
10 | 0.7339 | 0.1045 | -0.0279 | 7.023
10.5 | 0.7328 | 0.116 | -0.0342 | 6.3172
11 | 0.7356 | 0.12689 | -0.0399 | 5.7971
11.5 | 0.7409 | 0.13922 | -0.0462 | 5.3218
12 | 0.7527 | 0.14884 | -0.0512 | 5.0571
12.5 | 0.7641 | 0.15815 | -0.0554 | 4.8315
13 | 0.6424 | 0.15173 | -0.0537 | 4.2338
13.5 | 0.7954 | 0.17824 | -0.066 | 4.4625
14 | 0.8119 | 0.18893 | -0.0728 | 4.2974
14.5 | 0.831 | 0.19837 | -0.0781 | 4.1891
15 | 0.8508 | 0.20712 | -0.0831 | 4.1078
15.5 | 0.8714 | 0.21549 | -0.0875 | 4.0438
16 | 0.8918 | 0.22526 | -0.0923 | 3.959
16.5 | 0.9122 | 0.2348 | -0.0977 | 3.885
17 | 0.9329 | 0.24436 | -0.1036 | 3.8177
17.5 | 0.9543 | 0.25415 | -0.1102 | 3.7549
18 | 0.9767 | 0.26354 | -0.1158 | 3.7061
18.5 | 0.9987 | 0.27242 | -0.1213 | 3.666
19 | 1.0204 | 0.28079 | -0.1266 | 3.634
19.5 | 1.0417 | 0.2898 | -0.1312 | 3.5945
20 | 1.0637 | 0.2994 | -0.1374 | 3.5528

## 49. Re 2M Mach 0.00 (1)
BIGFOIL.COM POLAR EXPORT
NACA63-109 a=0.6
NACA63-109 a=0.6 |  |  |  | Cl Max: | 0.871 | at alpha= | 8.5 | deg
JavaFoil+Calcfoil stall+Eppler ext transition |  |  |  | L/D Max: | 102.053 | at alpha= | 6.5 | deg
Re: | 2000000 |  |  | Cd Min: | 0.00444 | at alpha= | 1 | deg
Mach: | 0 |  |  | Cl=0 at alpha= | -0.68103 | deg
|  |  |  | @ Cl=0.1, Cd= | 0.00445
|  |  |  | @ Cl=0.4, Cd= | 0.0045644
|  |  |  | @ Cl=0.6, Cd= | 0.0986
alpha (deg) | Cl | Cd | Cm | Cl/Cd
-12.5 | -0.568 | 0.08742 | -0.002 | -6.497
-12 | -0.582 | 0.08296 | -0.002 | -7.011
-11.5 | -0.593 | 0.07725 | -0.003 | -7.671
-11 | -0.601 | 0.07337 | -0.003 | -8.191
-10.5 | -0.606 | 0.06912 | -0.003 | -8.763
-10 | -0.607 | 0.06572 | -0.003 | -9.235
-9.5 | -0.605 | 0.06 | -0.003 | -10.078
-9 | -0.598 | 0.05571 | -0.004 | -10.733
-8.5 | -0.587 | 0.05218 | -0.004 | -11.253
-8 | -0.571 | 0.04927 | -0.004 | -11.597
-7.5 | -0.682 | 0.0094 | -0.009 | -72.578
-7 | -0.652 | 0.00905 | -0.009 | -72.038
-6.5 | -0.616 | 0.00871 | -0.01 | -70.726
-6 | -0.575 | 0.0082 | -0.01 | -70.176
-5.5 | -0.531 | 0.00793 | -0.011 | -66.921
-5 | -0.483 | 0.00756 | -0.011 | -63.93
-4.5 | -0.432 | 0.0073 | -0.011 | -59.212
-4 | -0.379 | 0.00707 | -0.012 | -53.686
-3.5 | -0.325 | 0.00686 | -0.012 | -47.329
-3 | -0.268 | 0.00665 | -0.012 | -40.324
-2.5 | -0.211 | 0.00645 | -0.013 | -32.708
-2 | -0.153 | 0.00454 | -0.013 | -33.81
-1.5 | -0.096 | 0.00451 | -0.014 | -21.199
-1 | -0.037 | 0.00447 | -0.014 | -8.374
-0.5 | 0.021 | 0.00445 | -0.014 | 4.675
0 | 0.079 | 0.00445 | -0.015 | 17.791
0.5 | 0.137 | 0.00445 | -0.015 | 30.88
1 | 0.195 | 0.00444 | -0.015 | 44.038
1.5 | 0.253 | 0.00447 | -0.016 | 56.655
2 | 0.311 | 0.0045 | -0.016 | 69.08
2.5 | 0.368 | 0.00457 | -0.017 | 80.705
3 | 0.425 | 0.00456 | -0.017 | 93.163
3.5 | 0.481 | 0.00683 | -0.017 | 70.447
4 | 0.535 | 0.0065 | -0.018 | 82.314
4.5 | 0.588 | 0.00661 | -0.018 | 88.841
5 | 0.637 | 0.00682 | -0.018 | 93.413
5.5 | 0.684 | 0.00705 | -0.019 | 97.021
6 | 0.728 | 0.00732 | -0.019 | 99.365
6.5 | 0.767 | 0.00752 | -0.02 | 102.053
7 | 0.802 | 0.01012 | -0.02 | 79.269
7.5 | 0.832 | 0.01061 | -0.02 | 78.38
8 | 0.856 | 0.01109 | -0.021 | 77.141
8.5 | 0.871 | 0.0115 | -0.021 | 75.712
9 | 0.72 | 0.05395 | -0.011 | 13.35
9.5 | 0.723 | 0.05944 | -0.01 | 12.17
10 | 0.725 | 0.06374 | -0.01 | 11.379
10.5 | 0.717 | 0.0677 | -0.009 | 10.593
11 | 0.703 | 0.07274 | -0.01 | 9.662
11.5 | 0.684 | 0.07615 | -0.01 | 8.981
12 | 0.662 | 0.08195 | -0.01 | 8.077
12.5 | 0.637 | 0.08658 | -0.01 | 7.356
13 | 0.61 | 0.09172 | -0.011 | 6.653
13.5 | 0.582 | 0.0986 | -0.011 | 5.905

## 50. Re 2M Mach 0.00 (2)
BIGFOIL.COM POLAR EXPORT
NACA63-109 a=0.6
NACA63-109 a=0.6 |  |  |  | Cl Max: | 1.318 | at alpha= | 13 | deg
XFOIL ncrit=9 |  |  |  | L/D Max: | 82.2164 | at alpha= | 6.5 | deg
Re: | 2000000 |  |  | Cd Min: | 0.21606 | at alpha= | 18 | deg
Mach: | 0 |  |  | Cl=0 at alpha= | -0.6917 | deg
|  |  |  | @ Cl=0.1, Cd= | 0.0040787
|  |  |  | @ Cl=0.4, Cd= | 0.0057067
|  |  |  | @ Cl=0.6, Cd= | 0.0077857
alpha (deg) | Cl | Cd | Cm | Cl/Cd
-16.5 | -0.7412 | 0.20501 | 0.0585 | -3.6154
-16 | -0.7268 | 0.19639 | 0.054 | -3.7008
-15.5 | -0.7158 | 0.18744 | 0.0495 | -3.8188
-15 | -0.7008 | 0.18039 | 0.0455 | -3.8849
-14.5 | -0.686 | 0.17325 | 0.0415 | -3.9596
-14 | -0.6731 | 0.16531 | 0.0373 | -4.0717
-13.5 | -0.6621 | 0.15572 | 0.0326 | -4.2519
-13 | -0.9246 | 0.07327 | -0.0087 | -12.6191
-12.5 | -0.8901 | 0.06914 | -0.0123 | -12.8739
-12 | -1.0886 | 0.03446 | -0.0252 | -31.5902
-11.5 | -1.1002 | 0.02671 | -0.0217 | -41.1906
-11 | -1.0714 | 0.02313 | -0.0201 | -46.3208
-10.5 | -1.033 | 0.02057 | -0.019 | -50.2188
-10 | -0.9888 | 0.01873 | -0.0183 | -52.7923
-9.5 | -0.943 | 0.01692 | -0.0176 | -55.7329
-9 | -0.8947 | 0.01543 | -0.0172 | -57.9844
-8.5 | -0.844 | 0.01432 | -0.0169 | -58.9385
-8 | -0.7894 | 0.01401 | -0.0172 | -56.3455
-7.5 | -0.7419 | 0.0114 | -0.0165 | -65.0789
-7 | -0.6929 | 0.01069 | -0.0154 | -64.8176
-6.5 | -0.6413 | 0.00998 | -0.0148 | -64.2585
-6 | -0.5878 | 0.00942 | -0.0146 | -62.3992
-5.5 | -0.5346 | 0.00864 | -0.0143 | -61.875
-5 | -0.4799 | 0.00818 | -0.0143 | -58.6675
-4.5 | -0.4243 | 0.00785 | -0.0143 | -54.051
-4 | -0.3689 | 0.00737 | -0.0144 | -50.0543
-3.5 | -0.3128 | 0.00708 | -0.0145 | -44.1808
-3 | -0.2566 | 0.00677 | -0.0147 | -37.9025
-2.5 | -0.2011 | 0.0062 | -0.0149 | -32.4355
-2 | -0.1469 | 0.00518 | -0.0153 | -28.3591
-1.5 | -0.0914 | 0.00461 | -0.0156 | -19.8265
-1 | -0.0349 | 0.00436 | -0.0159 | -8.0046
-0.5 | 0.0217 | 0.00417 | -0.0161 | 5.2038
0 | 0.0785 | 0.00409 | -0.0163 | 19.1932
0.5 | 0.1355 | 0.00406 | -0.0166 | 33.3744
1 | 0.1922 | 0.00407 | -0.0168 | 47.2236
1.5 | 0.2487 | 0.00418 | -0.017 | 59.4976
2 | 0.3043 | 0.00448 | -0.0171 | 67.9241
2.5 | 0.3595 | 0.00485 | -0.0172 | 74.1237
3 | 0.4115 | 0.00595 | -0.0172 | 69.1597
3.5 | 0.4636 | 0.00684 | -0.017 | 67.7778
4 | 0.5164 | 0.0073 | -0.0165 | 70.7397
4.5 | 0.5672 | 0.00758 | -0.0155 | 74.8285
5 | 0.6262 | 0.00795 | -0.0163 | 78.7673
5.5 | 0.6819 | 0.0086 | -0.0166 | 79.2907
6 | 0.7363 | 0.00906 | -0.0166 | 81.2693
6.5 | 0.7901 | 0.00961 | -0.0166 | 82.2164
7 | 0.8409 | 0.01073 | -0.0161 | 78.3691
7.5 | 0.8936 | 0.01133 | -0.0159 | 78.8703
8 | 0.9447 | 0.01219 | -0.0155 | 77.4979
8.5 | 0.9951 | 0.01309 | -0.0151 | 76.0199
9 | 1.0426 | 0.01439 | -0.0143 | 72.4531
9.5 | 1.0849 | 0.01656 | -0.0129 | 65.5133
10 | 1.1335 | 0.01742 | -0.0124 | 65.0689
10.5 | 1.1773 | 0.01896 | -0.0113 | 62.0939
11 | 1.2184 | 0.02069 | -0.01 | 58.8884
11.5 | 1.2571 | 0.02246 | -0.0085 | 55.9706
12 | 1.2916 | 0.02441 | -0.0067 | 52.9127
12.5 | 1.3167 | 0.02696 | -0.004 | 48.839
13 | 1.318 | 0.03018 | 0.0015 | 43.6713
13.5 | 1.3024 | 0.0348 | 0.0062 | 37.4253
14 | 1.2734 | 0.04209 | 0.0077 | 30.2542
14.5 | 1.2414 | 0.0516 | 0.0051 | 24.0581
15 | 1.1994 | 0.06537 | -0.0026 | 18.3479
15.5 | 1.1458 | 0.08627 | -0.0167 | 13.2816
16.5 | 0.6772 | 0.19376 | -0.0739 | 3.495
17 | 0.6859 | 0.20121 | -0.0778 | 3.4089
17.5 | 0.6948 | 0.20929 | -0.0819 | 3.3198
18 | 0.7049 | 0.21606 | -0.0855 | 3.2625

## 51. Re 2M Mach 0.10 (1)
BIGFOIL.COM POLAR EXPORT
NACA63-109 a=0.6
NACA63-109 a=0.6 |  |  |  | Cl Max: | 0.854 | at alpha= | 8 | deg
JavaFoil+Calcfoil stall+Eppler ext transition |  |  |  | L/D Max: | 99.541 | at alpha= | 6 | deg
Re: | 2000000 |  |  | Cd Min: | 0.00443 | at alpha= | 0 | deg
Mach: | 0.1 |  |  | Cl=0 at alpha= | -0.67797 | deg
|  |  |  | @ Cl=0.1, Cd= | 0.0044335
|  |  |  | @ Cl=0.4, Cd= | 0.0045816
|  |  |  | @ Cl=0.6, Cd= | 0.09419
alpha (deg) | Cl | Cd | Cm | Cl/Cd
-12 | -0.557 | 0.08371 | -0.002 | -6.658
-11.5 | -0.572 | 0.07782 | -0.003 | -7.349
-11 | -0.583 | 0.07404 | -0.003 | -7.879
-10.5 | -0.591 | 0.07026 | -0.003 | -8.419
-10 | -0.596 | 0.06554 | -0.003 | -9.089
-9.5 | -0.596 | 0.06051 | -0.003 | -9.85
-9 | -0.592 | 0.05638 | -0.004 | -10.494
-8.5 | -0.583 | 0.05254 | -0.004 | -11.088
-8 | -0.571 | 0.04813 | -0.005 | -11.852
-7.5 | -0.554 | 0.04415 | -0.005 | -12.55
-7 | -0.652 | 0.00913 | -0.009 | -71.385
-6.5 | -0.617 | 0.00868 | -0.01 | -71.065
-6 | -0.577 | 0.00829 | -0.01 | -69.611
-5.5 | -0.533 | 0.00795 | -0.011 | -66.986
-5 | -0.485 | 0.00759 | -0.011 | -63.876
-4.5 | -0.434 | 0.00731 | -0.011 | -59.424
-4 | -0.381 | 0.00707 | -0.012 | -53.898
-3.5 | -0.326 | 0.00686 | -0.012 | -47.524
-3 | -0.269 | 0.00665 | -0.012 | -40.503
-2.5 | -0.212 | 0.00644 | -0.013 | -32.926
-2 | -0.154 | 0.00458 | -0.013 | -33.699
-1.5 | -0.096 | 0.0045 | -0.014 | -21.358
-1 | -0.038 | 0.00446 | -0.014 | -8.438
-0.5 | 0.021 | 0.00444 | -0.014 | 4.711
0 | 0.08 | 0.00443 | -0.015 | 17.951
0.5 | 0.138 | 0.00444 | -0.015 | 31.116
1 | 0.196 | 0.00446 | -0.016 | 44.029
1.5 | 0.255 | 0.00447 | -0.016 | 56.972
2 | 0.313 | 0.00451 | -0.016 | 69.308
2.5 | 0.37 | 0.00455 | -0.017 | 81.311
3 | 0.427 | 0.00461 | -0.017 | 92.752
3.5 | 0.484 | 0.00682 | -0.017 | 70.896
4 | 0.538 | 0.00649 | -0.018 | 82.864
4.5 | 0.59 | 0.00666 | -0.018 | 88.607
5 | 0.64 | 0.00679 | -0.019 | 94.29
5.5 | 0.687 | 0.00703 | -0.019 | 97.757
6 | 0.73 | 0.00733 | -0.019 | 99.541
6.5 | 0.769 | 0.00973 | -0.02 | 78.981
7 | 0.803 | 0.0102 | -0.02 | 78.74
7.5 | 0.831 | 0.01071 | -0.02 | 77.604
8 | 0.854 | 0.01116 | -0.021 | 76.479
8.5 | 0.707 | 0.05075 | -0.011 | 13.924
9 | 0.713 | 0.05473 | -0.01 | 13.036
9.5 | 0.715 | 0.06015 | -0.009 | 11.892
10 | 0.715 | 0.06447 | -0.009 | 11.087
10.5 | 0.704 | 0.06847 | -0.01 | 10.278
11 | 0.686 | 0.0723 | -0.01 | 9.483
11.5 | 0.663 | 0.07672 | -0.01 | 8.637
12 | 0.636 | 0.08306 | -0.01 | 7.661
12.5 | 0.607 | 0.08858 | -0.01 | 6.856
13 | 0.577 | 0.09419 | -0.011 | 6.121

## 52. Re 2M Mach 0.10 (2)
BIGFOIL.COM POLAR EXPORT
NACA63-109 a=0.6
NACA63-109 a=0.6 |  |  |  | Cl Max: | 1.2775 | at alpha= | 12.5 | deg
XFOIL ncrit=9 |  |  |  | L/D Max: | 81.7798 | at alpha= | 6.5 | deg
Re: | 2000000 |  |  | Cd Min: | 0.22584 | at alpha= | 17.5 | deg
Mach: | 0.1 |  |  | Cl=0 at alpha= | -0.69156 | deg
|  |  |  | @ Cl=0.1, Cd= | 0.0040982
|  |  |  | @ Cl=0.4, Cd= | 0.0057039
|  |  |  | @ Cl=0.6, Cd= | 0.0077988
alpha (deg) | Cl | Cd | Cm | Cl/Cd
-16 | -0.7283 | 0.19716 | 0.0545 | -3.694
-15.5 | -0.7168 | 0.18821 | 0.05 | -3.8085
-15 | -0.7016 | 0.18116 | 0.046 | -3.8728
-14.5 | -0.6866 | 0.17402 | 0.042 | -3.9455
-14 | -0.6734 | 0.16606 | 0.0378 | -4.0552
-13.5 | -0.662 | 0.15647 | 0.0331 | -4.2308
-13 | -0.6514 | 0.14763 | 0.0287 | -4.4124
-12.5 | -0.6444 | 0.13792 | 0.0241 | -4.6723
-12 | -0.9738 | 0.0465 | -0.0283 | -20.9419
-11.5 | -1.0509 | 0.03484 | -0.0256 | -30.1636
-11 | -1.0525 | 0.02794 | -0.0229 | -37.67
-10.5 | -1.0274 | 0.02346 | -0.0211 | -43.7937
-10 | -0.9878 | 0.02082 | -0.02 | -47.4448
-9.5 | -0.9448 | 0.01839 | -0.019 | -51.3757
-9 | -0.8983 | 0.01638 | -0.0183 | -54.8413
-8.5 | -0.8489 | 0.01482 | -0.0178 | -57.2807
-8 | -0.7943 | 0.01423 | -0.0179 | -55.8187
-7.5 | -0.7465 | 0.01171 | -0.0171 | -63.7489
-7 | -0.6972 | 0.01091 | -0.0159 | -63.9047
-6.5 | -0.6453 | 0.01015 | -0.0152 | -63.5764
-6 | -0.5916 | 0.00952 | -0.0149 | -62.1429
-5.5 | -0.5379 | 0.00874 | -0.0146 | -61.5446
-5 | -0.4829 | 0.00822 | -0.0145 | -58.747
-4.5 | -0.427 | 0.00787 | -0.0145 | -54.2567
-4 | -0.3711 | 0.00739 | -0.0145 | -50.2165
-3.5 | -0.3147 | 0.0071 | -0.0146 | -44.3239
-3 | -0.2581 | 0.00679 | -0.0148 | -38.0118
-2.5 | -0.2023 | 0.00623 | -0.015 | -32.4719
-2 | -0.1477 | 0.00521 | -0.0154 | -28.3493
-1.5 | -0.0919 | 0.00462 | -0.0157 | -19.8918
-1 | -0.0351 | 0.00437 | -0.0159 | -8.032
-0.5 | 0.0218 | 0.00418 | -0.0162 | 5.2153
0 | 0.079 | 0.0041 | -0.0164 | 19.2683
1 | 0.1934 | 0.00409 | -0.0169 | 47.2861
1.5 | 0.2502 | 0.00419 | -0.0171 | 59.7136
2 | 0.3061 | 0.00449 | -0.0172 | 68.1737
2.5 | 0.3616 | 0.00488 | -0.0173 | 74.0984
3 | 0.4138 | 0.006 | -0.0173 | 68.9667
3.5 | 0.4664 | 0.00688 | -0.0171 | 67.7907
4 | 0.5195 | 0.00734 | -0.0166 | 70.7766
4.5 | 0.5709 | 0.00762 | -0.0155 | 74.9213
5 | 0.6295 | 0.00798 | -0.0162 | 78.8847
5.5 | 0.686 | 0.00864 | -0.0165 | 79.3981
6 | 0.7408 | 0.00913 | -0.0165 | 81.1391
6.5 | 0.7949 | 0.00972 | -0.0164 | 81.7798
7 | 0.8461 | 0.01083 | -0.0158 | 78.1256
7.5 | 0.8989 | 0.01154 | -0.0155 | 77.8943
8 | 0.9501 | 0.01248 | -0.015 | 76.1298
8.5 | 1.0006 | 0.01343 | -0.0144 | 74.5048
9 | 1.0405 | 0.01628 | -0.0125 | 63.9128
9.5 | 1.0909 | 0.01702 | -0.012 | 64.0952
10 | 1.1376 | 0.01831 | -0.0111 | 62.13
10.5 | 1.1788 | 0.02034 | -0.0096 | 57.9548
11 | 1.2159 | 0.02266 | -0.0077 | 53.6584
11.5 | 1.2483 | 0.02513 | -0.0055 | 49.6737
12 | 1.2744 | 0.02775 | -0.0028 | 45.9243
12.5 | 1.2775 | 0.0311 | 0.0024 | 41.0772
13 | 1.2554 | 0.0363 | 0.0074 | 34.584
13.5 | 1.2267 | 0.04374 | 0.0083 | 28.0453
14 | 1.1836 | 0.05523 | 0.004 | 21.4304
14.5 | 1.1407 | 0.07044 | -0.0057 | 16.1939
15.5 | 0.8075 | 0.1922 | -0.069 | 4.2014
16 | 0.821 | 0.20088 | -0.0736 | 4.087
16.5 | 0.8356 | 0.21038 | -0.0786 | 3.9719
17 | 0.8507 | 0.21837 | -0.0831 | 3.8957
17.5 | 0.8664 | 0.22584 | -0.0876 | 3.8363

## 53. Re 2M Mach 0.25 (1)
BIGFOIL.COM POLAR EXPORT
NACA63-109 a=0.6
NACA63-109 a=0.6 |  |  |  | Cl Max: | 0.821 | at alpha= | 7.5 | deg
JavaFoil+Calcfoil stall+Eppler ext transition |  |  |  | L/D Max: | 96.836 | at alpha= | 5.5 | deg
Re: | 2000000 |  |  | Cd Min: | 0.00443 | at alpha= | 0.5 | deg
Mach: | 0.25 |  |  | Cl=0 at alpha= | -0.68033 | deg
|  |  |  | @ Cl=0.1, Cd= | 0.004465
|  |  |  | @ Cl=0.4, Cd= | 0.09439
|  |  |  | @ Cl=0.6, Cd= | 0.09439
alpha (deg) | Cl | Cd | Cm | Cl/Cd
-11.5 | -0.384 | 0.07987 | -0.003 | -4.805
-11 | -0.428 | 0.07533 | -0.003 | -5.678
-10.5 | -0.466 | 0.07143 | -0.003 | -6.518
-10 | -0.497 | 0.0675 | -0.003 | -7.359
-9.5 | -0.521 | 0.06278 | -0.003 | -8.294
-9 | -0.537 | 0.05924 | -0.004 | -9.058
-8.5 | -0.544 | 0.05434 | -0.004 | -10.017
-8 | -0.544 | 0.05183 | -0.004 | -10.491
-7.5 | -0.536 | 0.04768 | -0.004 | -11.238
-7 | -0.524 | 0.04249 | -0.005 | -12.34
-6.5 | -0.618 | 0.00888 | -0.01 | -69.574
-6 | -0.583 | 0.00856 | -0.01 | -68.065
-5.5 | -0.541 | 0.00813 | -0.011 | -66.585
-5 | -0.495 | 0.00773 | -0.011 | -63.968
-4.5 | -0.444 | 0.00741 | -0.012 | -59.935
-4 | -0.391 | 0.00719 | -0.012 | -54.364
-3.5 | -0.335 | 0.0069 | -0.012 | -48.484
-3 | -0.277 | 0.00668 | -0.013 | -41.394
-2.5 | -0.218 | 0.00649 | -0.013 | -33.55
-2 | -0.158 | 0.00456 | -0.014 | -34.718
-1.5 | -0.099 | 0.00452 | -0.014 | -21.855
-1 | -0.039 | 0.00451 | -0.014 | -8.576
-0.5 | 0.022 | 0.00449 | -0.015 | 4.785
0 | 0.082 | 0.00448 | -0.015 | 18.229
0.5 | 0.142 | 0.00443 | -0.016 | 32.048
1 | 0.202 | 0.00447 | -0.016 | 45.185
1.5 | 0.262 | 0.00451 | -0.016 | 58.062
2 | 0.321 | 0.00455 | -0.017 | 70.567
2.5 | 0.38 | 0.00458 | -0.017 | 83.08
3 | 0.439 | 0.00463 | -0.018 | 94.773
3.5 | 0.496 | 0.00645 | -0.018 | 76.938
4 | 0.552 | 0.00655 | -0.018 | 84.194
4.5 | 0.604 | 0.00672 | -0.019 | 89.863
5 | 0.654 | 0.00694 | -0.019 | 94.247
5.5 | 0.7 | 0.00722 | -0.019 | 96.836
6 | 0.74 | 0.00968 | -0.02 | 76.489
6.5 | 0.775 | 0.01011 | -0.02 | 76.599
7 | 0.802 | 0.01065 | -0.021 | 75.29
7.5 | 0.821 | 0.01101 | -0.021 | 74.569
8 | 0.673 | 0.04918 | -0.01 | 13.685
8.5 | 0.672 | 0.05368 | -0.009 | 12.522
9 | 0.665 | 0.0571 | -0.01 | 11.647
9.5 | 0.65 | 0.06119 | -0.01 | 10.615
10 | 0.626 | 0.06611 | -0.01 | 9.463
10.5 | 0.585 | 0.07179 | -0.01 | 8.152
11 | 0.532 | 0.07551 | -0.01 | 7.044
11.5 | 0.471 | 0.08277 | -0.01 | 5.693
12 | 0.404 | 0.08836 | -0.01 | 4.572
12.5 | 0.331 | 0.09439 | -0.011 | 3.507

## 54. Re 2M Mach 0.25 (2)
BIGFOIL.COM POLAR EXPORT
NACA63-109 a=0.6
NACA63-109 a=0.6 |  |  |  | Cl Max: | 1.0732 | at alpha= | 9.5 | deg
XFOIL ncrit=9 |  |  |  | L/D Max: | 79.8227 | at alpha= | 6 | deg
Re: | 2000000 |  |  | Cd Min: | 0.26998 | at alpha= | 20 | deg
Mach: | 0.25 |  |  | Cl=0 at alpha= | -0.6927 | deg
|  |  |  | @ Cl=0.1, Cd= | 0.0041406
|  |  |  | @ Cl=0.4, Cd= | 0.0056619
|  |  |  | @ Cl=0.6, Cd= | 0.0079504
alpha (deg) | Cl | Cd | Cm | Cl/Cd
-20 | -0.8784 | 0.26236 | 0.0944 | -3.3481
-19.5 | -0.8604 | 0.25579 | 0.0898 | -3.3637
-19 | -0.8421 | 0.24906 | 0.0852 | -3.3811
-18.5 | -0.8241 | 0.24199 | 0.0807 | -3.4055
-18 | -0.806 | 0.23457 | 0.0762 | -3.4361
-17.5 | -0.7873 | 0.22629 | 0.0715 | -3.4792
-17 | -0.7701 | 0.2182 | 0.0668 | -3.5293
-16.5 | -0.7533 | 0.20985 | 0.0622 | -3.5897
-16 | -0.7371 | 0.20127 | 0.0575 | -3.6622
-15.5 | -0.7238 | 0.19234 | 0.0529 | -3.7631
-15 | -0.7071 | 0.18524 | 0.0488 | -3.8172
-14.5 | -0.691 | 0.17798 | 0.0447 | -3.8825
-14 | -0.6763 | 0.16987 | 0.0404 | -3.9813
-13.5 | -0.6632 | 0.16024 | 0.0355 | -4.1388
-13 | -0.6513 | 0.15145 | 0.031 | -4.3004
-12.5 | -0.6419 | 0.14197 | 0.0265 | -4.5214
-12 | -0.6393 | 0.13168 | 0.0217 | -4.855
-11.5 | -0.6376 | 0.1211 | 0.0166 | -5.2651
-11 | -0.6389 | 0.10941 | 0.0109 | -5.8395
-10.5 | -0.649 | 0.09725 | 0.0044 | -6.6735
-10 | -0.6665 | 0.08368 | -0.0034 | -7.9649
-9.5 | -0.6966 | 0.06519 | -0.0186 | -10.6857
-9 | -0.7452 | 0.05334 | -0.0258 | -13.9708
-8.5 | -0.7802 | 0.03958 | -0.0264 | -19.712
-8 | -0.8124 | 0.01875 | -0.0225 | -43.328
-7.5 | -0.7625 | 0.01595 | -0.0215 | -47.8056
-7 | -0.7204 | 0.01253 | -0.0189 | -57.494
-6.5 | -0.6667 | 0.01137 | -0.0178 | -58.6368
-5.5 | -0.5556 | 0.00952 | -0.0163 | -58.3613
-5 | -0.4996 | 0.00853 | -0.0158 | -58.5698
-4.5 | -0.4417 | 0.00805 | -0.0155 | -54.8696
-4 | -0.3836 | 0.00755 | -0.0154 | -50.8079
-3.5 | -0.325 | 0.00726 | -0.0154 | -44.7658
-3 | -0.2665 | 0.00691 | -0.0154 | -38.5673
-2.5 | -0.2084 | 0.00641 | -0.0156 | -32.5117
-2 | -0.152 | 0.00541 | -0.0159 | -28.0961
-1.5 | -0.0948 | 0.00469 | -0.0162 | -20.2132
-1 | -0.0362 | 0.00442 | -0.0164 | -8.19
0 | 0.0816 | 0.00415 | -0.0169 | 19.6627
0.5 | 0.1406 | 0.00412 | -0.0172 | 34.1262
1 | 0.1996 | 0.00414 | -0.0174 | 48.2126
1.5 | 0.2582 | 0.00426 | -0.0176 | 60.6103
2 | 0.316 | 0.00455 | -0.0177 | 69.4505
2.5 | 0.373 | 0.00504 | -0.0177 | 74.0079
3 | 0.4264 | 0.00627 | -0.0176 | 68.0064
3.5 | 0.4811 | 0.00712 | -0.0173 | 67.5702
4 | 0.5369 | 0.00752 | -0.0168 | 71.3963
4.5 | 0.5904 | 0.0079 | -0.0156 | 74.7342
5 | 0.6476 | 0.0082 | -0.0152 | 78.9756
5.5 | 0.7089 | 0.00892 | -0.0159 | 79.4731
6 | 0.7655 | 0.00959 | -0.0155 | 79.8227
6.5 | 0.8187 | 0.01084 | -0.0146 | 75.5258
7 | 0.8732 | 0.0118 | -0.0137 | 74
7.5 | 0.9256 | 0.01311 | -0.0125 | 70.6026
8 | 0.977 | 0.01454 | -0.0113 | 67.1939
8.5 | 1.0155 | 0.01841 | -0.0086 | 55.1602
9 | 1.0592 | 0.02103 | -0.0065 | 50.3661
9.5 | 1.0732 | 0.02812 | -0.0024 | 38.165
10 | 1.0069 | 0.04276 | 0.0059 | 23.5477
10.5 | 0.9522 | 0.05243 | 0.0079 | 18.1614
11 | 0.9009 | 0.06597 | 0.0006 | 13.6562
11.5 | 0.8371 | 0.0947 | -0.02 | 8.8395
12 | 0.8014 | 0.11465 | -0.0314 | 6.99
12.5 | 0.7856 | 0.13004 | -0.0395 | 6.0412
13 | 0.7784 | 0.14383 | -0.0464 | 5.4119
13.5 | 0.7801 | 0.15556 | -0.0523 | 5.0148
14 | 0.7867 | 0.16665 | -0.0577 | 4.7207
15 | 0.8033 | 0.18748 | -0.068 | 4.2847
15.5 | 0.8167 | 0.19684 | -0.0728 | 4.1491
16 | 0.8317 | 0.20553 | -0.0776 | 4.0466
16.5 | 0.8471 | 0.21468 | -0.0826 | 3.9459
17 | 0.864 | 0.2233 | -0.0874 | 3.8692
17.5 | 0.881 | 0.23099 | -0.092 | 3.814
18 | 0.8982 | 0.23827 | -0.0965 | 3.7697
18.5 | 0.9157 | 0.24489 | -0.101 | 3.7392
19 | 0.9307 | 0.25372 | -0.1059 | 3.6682
19.5 | 0.9476 | 0.26193 | -0.1107 | 3.6178
20 | 0.9651 | 0.26998 | -0.1156 | 3.5747

## 55. Re 2M Mach 0.50 (1)
BIGFOIL.COM POLAR EXPORT
NACA63-109 a=0.6
NACA63-109 a=0.6 |  |  |  | Cl Max: | 1.071 | at alpha= | 20 | deg
JavaFoil+Calcfoil stall+Eppler ext transition |  |  |  | L/D Max: | 89.794 | at alpha= | 2.5 | deg
Re: | 2000000 |  |  | Cd Min: | 0.00452 | at alpha= | 0 | deg
Mach: | 0.5 |  |  | Cl=0 at alpha= | -0.6791 | deg
|  |  |  | @ Cl=0.1, Cd= | 0.0045213
|  |  |  | @ Cl=0.4, Cd= | 0.0047041
|  |  |  | @ Cl=0.6, Cd= | 0.091655
alpha (deg) | Cl | Cd | Cm | Cl/Cd
-20 | -1.026 | 0.17546 | -0.001 | -5.849
-19.5 | -1.001 | 0.16762 | -0.001 | -5.971
-19 | -0.976 | 0.1664 | -0.001 | -5.867
-18.5 | -0.948 | 0.15955 | -0.001 | -5.939
-18 | -0.921 | 0.15306 | -0.001 | -6.016
-17.5 | -0.895 | 0.14891 | -0.001 | -6.007
-17 | -0.869 | 0.14467 | -0.002 | -6.003
-16.5 | -0.843 | 0.14038 | -0.002 | -6.002
-16 | -0.815 | 0.14032 | -0.002 | -5.809
-15.5 | -0.788 | 0.13051 | -0.002 | -6.04
-15 | -0.762 | 0.1264 | -0.002 | -6.029
-14.5 | -0.736 | 0.12242 | -0.002 | -6.012
-14 | -0.71 | 0.1143 | -0.003 | -6.21
-13.5 | -0.682 | 0.11366 | -0.003 | -6.001
-13 | -0.656 | 0.10645 | -0.003 | -6.16
-12.5 | -0.629 | 0.10643 | -0.003 | -5.914
-12 | -0.603 | 0.10297 | -0.003 | -5.857
-11.5 | -0.577 | 0.09805 | -0.003 | -5.882
-11 | -0.549 | 0.09387 | -0.003 | -5.852
-10.5 | -0.523 | 0.08666 | -0.004 | -6.034
-10 | -0.497 | 0.06887 | -0.004 | -7.211
-9.5 | -0.47 | 0.07862 | -0.004 | -5.978
-9 | -0.443 | 0.07646 | -0.004 | -5.8
-8.5 | -0.416 | 0.06838 | -0.004 | -6.09
-8 | -0.39 | 0.0574 | -0.004 | -6.794
-7.5 | -0.363 | 0.05125 | -0.005 | -7.092
-7 | -0.337 | 0.04703 | -0.005 | -7.165
-6.5 | -0.31 | 0.04631 | -0.005 | -6.695
-6 | -0.283 | 0.04477 | -0.005 | -6.326
-5.5 | -0.407 | 0.04115 | -0.005 | -9.893
-5 | -0.513 | 0.0085 | -0.013 | -60.34
-4.5 | -0.479 | 0.00799 | -0.013 | -59.926
-4 | -0.429 | 0.00762 | -0.013 | -56.234
-3.5 | -0.37 | 0.00721 | -0.014 | -51.386
-3 | -0.307 | 0.00698 | -0.014 | -44.045
-2.5 | -0.243 | 0.00669 | -0.015 | -36.265
-2 | -0.177 | 0.00647 | -0.015 | -27.319
-1.5 | -0.11 | 0.0046 | -0.016 | -23.974
-1 | -0.043 | 0.00458 | -0.016 | -9.437
-0.5 | 0.024 | 0.00457 | -0.017 | 5.257
0 | 0.091 | 0.00452 | -0.017 | 20.231
0.5 | 0.159 | 0.00453 | -0.017 | 35.021
1 | 0.226 | 0.00454 | -0.018 | 49.663
1.5 | 0.292 | 0.00456 | -0.018 | 64.066
2 | 0.359 | 0.00466 | -0.019 | 77.067
2.5 | 0.424 | 0.00473 | -0.019 | 89.794
3 | 0.488 | 0.0066 | -0.02 | 73.977
3.5 | 0.551 | 0.00676 | -0.02 | 81.452
4 | 0.608 | 0.007 | -0.02 | 86.954
4.5 | 0.659 | 0.00933 | -0.021 | 70.583
5 | 0.697 | 0.00994 | -0.021 | 70.049
5.5 | 0.709 | 0.01065 | -0.022 | 66.595
6 | 0.522 | 0.04146 | -0.01 | 12.588
6.5 | 0.379 | 0.04557 | -0.009 | 8.308
7 | 0.405 | 0.05564 | -0.009 | 7.272
7.5 | 0.432 | 0.04921 | -0.011 | 8.77
8 | 0.457 | 0.05461 | -0.011 | 8.374
8.5 | 0.483 | 0.06107 | -0.011 | 7.908
9 | 0.509 | 0.07475 | -0.011 | 6.805
9.5 | 0.535 | 0.07928 | -0.012 | 6.75
10 | 0.561 | 0.08823 | -0.012 | 6.356
10.5 | 0.586 | 0.08879 | -0.012 | 6.605
11 | 0.612 | 0.09411 | -0.012 | 6.504
11.5 | 0.639 | 0.09398 | -0.013 | 6.796
12 | 0.664 | 0.10141 | -0.013 | 6.55
12.5 | 0.69 | 0.10499 | -0.013 | 6.569
13 | 0.715 | 0.10855 | -0.014 | 6.587
13.5 | 0.741 | 0.11317 | -0.014 | 6.552
14 | 0.767 | 0.11799 | -0.015 | 6.502
14.5 | 0.792 | 0.1231 | -0.015 | 6.436
15 | 0.817 | 0.12663 | -0.015 | 6.455
15.5 | 0.843 | 0.13437 | -0.016 | 6.275
16 | 0.871 | 0.13892 | -0.017 | 6.267
16.5 | 0.894 | 0.14254 | -0.017 | 6.275
17 | 0.92 | 0.1464 | -0.017 | 6.281
17.5 | 0.945 | 0.15145 | -0.017 | 6.238
18 | 0.972 | 0.15578 | -0.018 | 6.237
18.5 | 0.997 | 0.16016 | -0.018 | 6.223
19 | 1.021 | 0.16299 | -0.019 | 6.265
19.5 | 1.046 | 0.17218 | -0.019 | 6.075
20 | 1.071 | 0.17606 | -0.019 | 6.083

## 56. Re 2M Mach 0.50 (2)
BIGFOIL.COM POLAR EXPORT
NACA63-109 a=0.6
NACA63-109 a=0.6 |  |  |  | Cl Max: | 1.0662 | at alpha= | 20 | deg
XFOIL ncrit=9 |  |  |  | L/D Max: | 75.9753 | at alpha= | 4.5 | deg
Re: | 2000000 |  |  | Cd Min: | 0.30008 | at alpha= | 20 | deg
Mach: | 0.5 |  |  | Cl=0 at alpha= | -0.69386 | deg
|  |  |  | @ Cl=0.1, Cd= | 0.004349
|  |  |  | @ Cl=0.4, Cd= | 0.0055338
|  |  |  | @ Cl=0.6, Cd= | 0.0082182
alpha (deg) | Cl | Cd | Cm | Cl/Cd
-20 | -0.9678 | 0.29088 | 0.1143 | -3.3271
-19.5 | -0.9453 | 0.2824 | 0.1087 | -3.3474
-19 | -0.9226 | 0.27381 | 0.1031 | -3.3695
-18.5 | -0.8993 | 0.26468 | 0.0977 | -3.3977
-18 | -0.8765 | 0.2556 | 0.0922 | -3.4292
-17.5 | -0.8539 | 0.24646 | 0.0866 | -3.4647
-17 | -0.8318 | 0.23736 | 0.0812 | -3.5044
-16.5 | -0.8098 | 0.22805 | 0.0758 | -3.551
-16 | -0.7883 | 0.21879 | 0.0704 | -3.603
-15.5 | -0.7681 | 0.21003 | 0.0655 | -3.6571
-15 | -0.7465 | 0.20194 | 0.0606 | -3.6966
-14.5 | -0.7248 | 0.19287 | 0.0554 | -3.758
-14 | -0.7052 | 0.18358 | 0.0501 | -3.8414
-13.5 | -0.6866 | 0.17424 | 0.045 | -3.9405
-13 | -0.6687 | 0.16511 | 0.0401 | -4.05
-12.5 | -0.6522 | 0.15568 | 0.0351 | -4.1894
-12 | -0.6385 | 0.14635 | 0.0306 | -4.3628
-11.5 | -0.6255 | 0.13703 | 0.0257 | -4.5647
-10.5 | -0.6068 | 0.1168 | 0.0153 | -5.1952
-10 | -0.6 | 0.10701 | 0.0102 | -5.607
-9.5 | -0.5956 | 0.09725 | 0.0048 | -6.1244
-9 | -0.5982 | 0.08653 | -0.0013 | -6.9132
-8.5 | -0.5978 | 0.07726 | -0.0073 | -7.7375
-8 | -0.6063 | 0.0659 | -0.0153 | -9.2003
-7.5 | -0.6221 | 0.05243 | -0.0286 | -11.8653
-7 | -0.6499 | 0.04346 | -0.0329 | -14.954
-6.5 | -0.6599 | 0.03495 | -0.032 | -18.8813
-6 | -0.6463 | 0.02655 | -0.0301 | -24.3427
-5.5 | -0.6154 | 0.01821 | -0.0272 | -33.7946
-5 | -0.5655 | 0.01249 | -0.0241 | -45.2762
-4.5 | -0.5051 | 0.00986 | -0.0217 | -51.2272
-4 | -0.4392 | 0.00866 | -0.0201 | -50.7159
-3.5 | -0.3722 | 0.00779 | -0.0191 | -47.7792
-3 | -0.3041 | 0.00738 | -0.0186 | -41.206
-2.5 | -0.2365 | 0.00694 | -0.0182 | -34.0778
-1.5 | -0.1073 | 0.00501 | -0.0184 | -21.4172
-1 | -0.0409 | 0.00463 | -0.0186 | -8.8337
-0.5 | 0.0259 | 0.00442 | -0.0188 | 5.8597
0 | 0.0931 | 0.00435 | -0.0191 | 21.4023
0.5 | 0.1604 | 0.00434 | -0.0194 | 36.9585
1 | 0.2276 | 0.00437 | -0.0196 | 52.0824
1.5 | 0.2943 | 0.00453 | -0.0197 | 64.9669
2 | 0.3603 | 0.00487 | -0.0196 | 73.9836
2.5 | 0.4225 | 0.00591 | -0.0194 | 71.489
3 | 0.483 | 0.00725 | -0.0188 | 66.6207
3.5 | 0.5483 | 0.00779 | -0.018 | 70.3851
4 | 0.6135 | 0.00833 | -0.0167 | 73.6495
4.5 | 0.6777 | 0.00892 | -0.0149 | 75.9753
5 | 0.7329 | 0.01006 | -0.011 | 72.8529
5.5 | 0.7982 | 0.01219 | -0.0093 | 65.4799
6 | 0.8484 | 0.01597 | -0.0054 | 53.1246
6.5 | 0.8782 | 0.02339 | -0.0004 | 37.546
7 | 0.8837 | 0.03191 | 0.0044 | 27.6935
7.5 | 0.8644 | 0.0397 | 0.0092 | 21.7733
8 | 0.8308 | 0.04704 | 0.0107 | 17.6616
8.5 | 0.7977 | 0.05776 | 0.0045 | 13.8106
9 | 0.7752 | 0.0725 | -0.0076 | 10.6924
9.5 | 0.7592 | 0.08774 | -0.0183 | 8.6528
10 | 0.7513 | 0.10018 | -0.0259 | 7.4995
10.5 | 0.7463 | 0.11254 | -0.0329 | 6.6314
11 | 0.7469 | 0.12432 | -0.0394 | 6.0079
11.5 | 0.7513 | 0.13574 | -0.0455 | 5.5348
12 | 0.7649 | 0.14433 | -0.0504 | 5.2997
12.5 | 0.7753 | 0.15519 | -0.0562 | 4.9958
13 | 0.7838 | 0.16802 | -0.0626 | 4.6649
13.5 | 0.8001 | 0.17762 | -0.0679 | 4.5046
14 | 0.8186 | 0.1857 | -0.0726 | 4.4082
14.5 | 0.8343 | 0.1964 | -0.0782 | 4.248
15 | 0.853 | 0.20611 | -0.0835 | 4.1386
15.5 | 0.8726 | 0.21579 | -0.0889 | 4.0437
16 | 0.8932 | 0.22529 | -0.0943 | 3.9647
16.5 | 0.9137 | 0.23491 | -0.0998 | 3.8896
17 | 0.935 | 0.2446 | -0.1055 | 3.8226
17.5 | 0.9578 | 0.25456 | -0.1113 | 3.7626
18 | 0.9798 | 0.26349 | -0.1167 | 3.7185
18.5 | 1.0016 | 0.27177 | -0.1221 | 3.6855
19 | 1.0224 | 0.28095 | -0.1275 | 3.6391
19.5 | 1.044 | 0.29044 | -0.1332 | 3.5945
20 | 1.0662 | 0.30008 | -0.1391 | 3.5531

## 57. Re 3M Mach 0.00 (1)
BIGFOIL.COM POLAR EXPORT
NACA63-109 a=0.6
NACA63-109 a=0.6 |  |  |  | Cl Max: | 0.887 | at alpha= | 9 | deg
JavaFoil+Calcfoil stall+Eppler ext transition |  |  |  | L/D Max: | 109.813 | at alpha= | 7 | deg
Re: | 3000000 |  |  | Cd Min: | 0.00429 | at alpha= | 0 | deg
Mach: | 0 |  |  | Cl=0 at alpha= | -0.68103 | deg
|  |  |  | @ Cl=0.1, Cd= | 0.00429
|  |  |  | @ Cl=0.4, Cd= | 0.0044761
|  |  |  | @ Cl=0.6, Cd= | 0.09979
alpha (deg) | Cl | Cd | Cm | Cl/Cd
-13.5 | -0.535 | 0.09556 | -0.002 | -5.599
-13 | -0.553 | 0.09056 | -0.002 | -6.11
-12.5 | -0.569 | 0.08479 | -0.002 | -6.707
-12 | -0.582 | 0.08049 | -0.003 | -7.234
-11.5 | -0.593 | 0.07538 | -0.003 | -7.873
-11 | -0.602 | 0.07047 | -0.003 | -8.542
-10.5 | -0.607 | 0.06749 | -0.003 | -8.99
-10 | -0.608 | 0.06319 | -0.003 | -9.622
-9.5 | -0.606 | 0.05854 | -0.004 | -10.346
-9 | -0.601 | 0.05366 | -0.004 | -11.196
-8.5 | -0.726 | 0.01038 | -0.008 | -69.917
-8 | -0.708 | 0.00936 | -0.009 | -75.62
-7.5 | -0.683 | 0.00889 | -0.009 | -76.76
-7 | -0.652 | 0.00855 | -0.009 | -76.253
-6.5 | -0.616 | 0.00821 | -0.01 | -75.04
-6 | -0.575 | 0.00771 | -0.01 | -74.6
-5.5 | -0.531 | 0.00747 | -0.011 | -71.091
-5 | -0.483 | 0.00711 | -0.011 | -67.911
-4.5 | -0.432 | 0.00689 | -0.011 | -62.803
-4 | -0.379 | 0.00666 | -0.012 | -57.006
-3.5 | -0.325 | 0.00647 | -0.012 | -50.186
-3 | -0.268 | 0.00628 | -0.012 | -42.711
-2.5 | -0.211 | 0.00609 | -0.013 | -34.628
-2 | -0.154 | 0.00441 | -0.013 | -34.776
-1.5 | -0.096 | 0.00437 | -0.014 | -21.881
-1 | -0.037 | 0.00433 | -0.014 | -8.658
-0.5 | 0.021 | 0.0043 | -0.014 | 4.842
0 | 0.079 | 0.00429 | -0.015 | 18.444
0.5 | 0.137 | 0.00429 | -0.015 | 32.001
1 | 0.195 | 0.00431 | -0.015 | 45.309
1.5 | 0.253 | 0.00435 | -0.016 | 58.324
2 | 0.311 | 0.00438 | -0.016 | 71.05
2.5 | 0.368 | 0.00442 | -0.017 | 83.318
3 | 0.425 | 0.00452 | -0.017 | 94.037
3.5 | 0.481 | 0.00656 | -0.017 | 73.321
4 | 0.535 | 0.00668 | -0.018 | 80.098
4.5 | 0.588 | 0.00631 | -0.018 | 93.097
5 | 0.638 | 0.00643 | -0.018 | 99.194
5.5 | 0.684 | 0.00664 | -0.019 | 103.138
6 | 0.728 | 0.00688 | -0.019 | 105.799
6.5 | 0.767 | 0.00705 | -0.02 | 108.871
7 | 0.802 | 0.00731 | -0.02 | 109.813
7.5 | 0.832 | 0.00992 | -0.02 | 83.884
8 | 0.856 | 0.01043 | -0.021 | 82.123
8.5 | 0.875 | 0.01091 | -0.021 | 80.159
9 | 0.887 | 0.01136 | -0.021 | 78.08
9.5 | 0.726 | 0.05743 | -0.011 | 12.645
10 | 0.727 | 0.06165 | -0.011 | 11.8
10.5 | 0.719 | 0.06567 | -0.011 | 10.95
11 | 0.704 | 0.07037 | -0.011 | 10.004
11.5 | 0.686 | 0.07422 | -0.011 | 9.237
12 | 0.663 | 0.07998 | -0.011 | 8.286
12.5 | 0.638 | 0.0844 | -0.011 | 7.555
13 | 0.611 | 0.08971 | -0.011 | 6.809
13.5 | 0.583 | 0.09568 | -0.011 | 6.091
14 | 0.554 | 0.09979 | -0.011 | 5.555

## 58. Re 3M Mach 0.00 (2)
BIGFOIL.COM POLAR EXPORT
NACA63-109 a=0.6
NACA63-109 a=0.6 |  |  |  | Cl Max: | 1.4047 | at alpha= | 13.5 | deg
XFOIL ncrit=9 |  |  |  | L/D Max: | 92.6824 | at alpha= | 7.5 | deg
Re: | 3000000 |  |  | Cd Min: | 0.07364 | at alpha= | 16.5 | deg
Mach: | 0 |  |  | Cl=0 at alpha= | -0.69224 | deg
|  |  |  | @ Cl=0.1, Cd= | 0.0038625
|  |  |  | @ Cl=0.4, Cd= | 0.0057766
|  |  |  | @ Cl=0.6, Cd= | 0.0072783
alpha (deg) | Cl | Cd | Cm | Cl/Cd
-14.5 | -1.2192 | 0.04083 | -0.031 | -29.8604
-14 | -1.2604 | 0.0333 | -0.0299 | -37.8498
-13.5 | -1.247 | 0.03172 | -0.0262 | -39.3127
-13 | -1.2424 | 0.02742 | -0.0228 | -45.31
-12.5 | -1.2147 | 0.02466 | -0.021 | -49.2579
-12 | -1.1786 | 0.0225 | -0.0197 | -52.3822
-11.5 | -1.14 | 0.02031 | -0.0186 | -56.13
-11 | -1.0956 | 0.0188 | -0.0179 | -58.2766
-10.5 | -1.0507 | 0.01713 | -0.0172 | -61.3368
-10 | -1.0024 | 0.0159 | -0.0167 | -63.044
-9.5 | -0.9623 | 0.0126 | -0.0154 | -76.373
-9 | -0.9099 | 0.01191 | -0.0153 | -76.398
-8 | -0.8053 | 0.0109 | -0.0146 | -73.8807
-7.5 | -0.7533 | 0.01039 | -0.0142 | -72.5024
-7 | -0.7001 | 0.00988 | -0.0139 | -70.8603
-6.5 | -0.6486 | 0.00863 | -0.0134 | -75.1564
-6 | -0.5939 | 0.00821 | -0.0134 | -72.3386
-5 | -0.4832 | 0.00746 | -0.0136 | -64.7721
-4.5 | -0.4274 | 0.00709 | -0.0137 | -60.2821
-4 | -0.3712 | 0.00682 | -0.0139 | -54.4282
-3.5 | -0.3149 | 0.00656 | -0.0141 | -48.003
-3 | -0.2584 | 0.00632 | -0.0143 | -40.8861
-2.5 | -0.2021 | 0.00597 | -0.0146 | -33.8526
-2 | -0.1465 | 0.00533 | -0.0149 | -27.4859
-1.5 | -0.0912 | 0.00455 | -0.0154 | -20.044
-1 | -0.0349 | 0.00419 | -0.0157 | -8.3294
-0.5 | 0.0218 | 0.00395 | -0.016 | 5.519
0 | 0.0787 | 0.00387 | -0.0163 | 20.3359
0.5 | 0.1358 | 0.00385 | -0.0166 | 35.2727
1 | 0.1926 | 0.00391 | -0.0169 | 49.2583
1.5 | 0.249 | 0.0041 | -0.0172 | 60.7317
2 | 0.305 | 0.00442 | -0.0175 | 69.0045
2.5 | 0.3594 | 0.00511 | -0.0177 | 70.3327
3 | 0.413 | 0.00599 | -0.0178 | 68.9482
4.5 | 0.577 | 0.00717 | -0.0178 | 80.4742
5 | 0.6301 | 0.00742 | -0.0173 | 84.9191
5.5 | 0.6798 | 0.00768 | -0.016 | 88.5156
6 | 0.7404 | 0.00813 | -0.0174 | 91.0701
6.5 | 0.7942 | 0.00875 | -0.0173 | 90.7657
7 | 0.8483 | 0.00921 | -0.0173 | 92.1064
7.5 | 0.9018 | 0.00973 | -0.0172 | 92.6824
8 | 0.9529 | 0.01068 | -0.0168 | 89.2228
8.5 | 1.0027 | 0.0118 | -0.0162 | 84.9746
9 | 1.0544 | 0.01243 | -0.016 | 84.827
9.5 | 1.1055 | 0.01312 | -0.0157 | 84.2607
10 | 1.1557 | 0.01387 | -0.0153 | 83.3237
10.5 | 1.2047 | 0.01474 | -0.0148 | 81.73
11 | 1.2509 | 0.01594 | -0.014 | 78.4755
11.5 | 1.2813 | 0.01927 | -0.0114 | 66.492
12 | 1.322 | 0.0207 | -0.01 | 63.8647
12.5 | 1.3576 | 0.02251 | -0.0082 | 60.311
13 | 1.387 | 0.02462 | -0.0057 | 56.3363
13.5 | 1.4047 | 0.02699 | -0.0018 | 52.0452
14 | 1.4021 | 0.02984 | 0.0039 | 46.9873
14.5 | 1.4046 | 0.03309 | 0.007 | 42.4479
15 | 1.3822 | 0.03953 | 0.0087 | 34.9658
15.5 | 1.3841 | 0.04437 | 0.0083 | 31.1945
16 | 1.2682 | 0.06842 | -0.0038 | 18.5355
16.5 | 1.2848 | 0.07364 | -0.0069 | 17.447

## 59. Re 3M Mach 0.10 (1)
BIGFOIL.COM POLAR EXPORT
NACA63-109 a=0.6
NACA63-109 a=0.6 |  |  |  | Cl Max: | 0.88 | at alpha= | 9 | deg
JavaFoil+Calcfoil stall+Eppler ext transition |  |  |  | L/D Max: | 107.973 | at alpha= | 6.5 | deg
Re: | 3000000 |  |  | Cd Min: | 0.0043 | at alpha= | 1 | deg
Mach: | 0.1 |  |  | Cl=0 at alpha= | -0.67797 | deg
|  |  |  | @ Cl=0.1, Cd= | 0.00431
|  |  |  | @ Cl=0.4, Cd= | 0.0044821
|  |  |  | @ Cl=0.6, Cd= | 0.10168
alpha (deg) | Cl | Cd | Cm | Cl/Cd
-13 | -0.522 | 0.09091 | -0.002 | -5.745
-12.5 | -0.541 | 0.08591 | -0.002 | -6.297
-12 | -0.558 | 0.08141 | -0.003 | -6.854
-11.5 | -0.573 | 0.07593 | -0.003 | -7.542
-11 | -0.584 | 0.07162 | -0.003 | -8.157
-10.5 | -0.592 | 0.06765 | -0.003 | -8.757
-10 | -0.597 | 0.06381 | -0.003 | -9.352
-9.5 | -0.597 | 0.05865 | -0.004 | -10.183
-9 | -0.593 | 0.05466 | -0.004 | -10.856
-8.5 | -0.588 | 0.049 | -0.005 | -12.002
-8 | -0.705 | 0.00935 | -0.009 | -75.443
-7.5 | -0.681 | 0.00904 | -0.009 | -75.341
-7 | -0.652 | 0.00864 | -0.009 | -75.442
-6.5 | -0.617 | 0.00821 | -0.01 | -75.098
-6 | -0.577 | 0.00778 | -0.01 | -74.181
-5.5 | -0.533 | 0.00748 | -0.011 | -71.233
-5 | -0.485 | 0.00712 | -0.011 | -68.123
-4.5 | -0.434 | 0.00688 | -0.011 | -63.158
-4 | -0.381 | 0.00664 | -0.012 | -57.369
-3.5 | -0.326 | 0.00645 | -0.012 | -50.522
-3 | -0.269 | 0.00626 | -0.012 | -43.034
-2.5 | -0.212 | 0.00613 | -0.013 | -34.612
-2 | -0.154 | 0.00445 | -0.013 | -34.655
-1.5 | -0.096 | 0.00438 | -0.014 | -21.915
-1 | -0.038 | 0.00434 | -0.014 | -8.668
-0.5 | 0.021 | 0.00434 | -0.014 | 4.816
0 | 0.08 | 0.00431 | -0.015 | 18.46
0.5 | 0.138 | 0.00431 | -0.015 | 32.031
1 | 0.196 | 0.0043 | -0.016 | 45.704
1.5 | 0.255 | 0.00433 | -0.016 | 58.822
2 | 0.313 | 0.00438 | -0.016 | 71.353
2.5 | 0.37 | 0.00444 | -0.017 | 83.335
3 | 0.427 | 0.00452 | -0.017 | 94.488
3.5 | 0.484 | 0.00653 | -0.017 | 74.041
4 | 0.538 | 0.00666 | -0.018 | 80.766
4.5 | 0.59 | 0.0063 | -0.018 | 93.77
5 | 0.64 | 0.00648 | -0.019 | 98.814
5.5 | 0.687 | 0.00661 | -0.019 | 103.997
6 | 0.73 | 0.00688 | -0.019 | 106.057
6.5 | 0.769 | 0.00712 | -0.02 | 107.973
7 | 0.803 | 0.00956 | -0.02 | 83.99
7.5 | 0.832 | 0.01002 | -0.02 | 82.964
8 | 0.854 | 0.01051 | -0.021 | 81.244
8.5 | 0.871 | 0.01102 | -0.021 | 79.017
9 | 0.88 | 0.01148 | -0.021 | 76.61
9.5 | 0.718 | 0.05827 | -0.011 | 12.318
10 | 0.717 | 0.06201 | -0.011 | 11.559
10.5 | 0.705 | 0.0661 | -0.011 | 10.673
11 | 0.687 | 0.07036 | -0.011 | 9.76
11.5 | 0.664 | 0.07468 | -0.011 | 8.891
12 | 0.637 | 0.08016 | -0.011 | 7.947
12.5 | 0.608 | 0.08605 | -0.011 | 7.065
13 | 0.577 | 0.09065 | -0.011 | 6.367
13.5 | 0.545 | 0.09569 | -0.011 | 5.698
14 | 0.513 | 0.10168 | -0.011 | 5.046

## 60. Re 3M Mach 0.10 (2)
BIGFOIL.COM POLAR EXPORT
NACA63-109 a=0.6
NACA63-109 a=0.6 |  |  |  | Cl Max: | 1.3587 | at alpha= | 13 | deg
XFOIL ncrit=9 |  |  |  | L/D Max: | 92.0487 | at alpha= | 7.5 | deg
Re: | 3000000 |  |  | Cd Min: | 0.06668 | at alpha= | 15.5 | deg
Mach: | 0.1 |  |  | Cl=0 at alpha= | -0.69244 | deg
|  |  |  | @ Cl=0.1, Cd= | 0.0038691
|  |  |  | @ Cl=0.4, Cd= | 0.0056611
|  |  |  | @ Cl=0.6, Cd= | 0.0072909
alpha (deg) | Cl | Cd | Cm | Cl/Cd
-14 | -1.092 | 0.05405 | -0.0237 | -20.2035
-13.5 | -1.0486 | 0.0538 | -0.0236 | -19.4907
-13 | -1.1682 | 0.03536 | -0.0301 | -33.0373
-12.5 | -1.1813 | 0.0305 | -0.0253 | -38.7311
-12 | -1.1607 | 0.02691 | -0.0231 | -43.1327
-11.5 | -1.1342 | 0.0232 | -0.0211 | -48.8879
-11 | -1.0944 | 0.02098 | -0.0199 | -52.164
-10.5 | -1.0534 | 0.01857 | -0.0188 | -56.7259
-10 | -1.0069 | 0.01691 | -0.0181 | -59.5446
-9.5 | -0.9676 | 0.01334 | -0.0165 | -72.5337
-9 | -0.9162 | 0.01224 | -0.0162 | -74.8529
-8.5 | -0.86 | 0.01158 | -0.0166 | -74.266
-8 | -0.811 | 0.01113 | -0.0152 | -72.8661
-7.5 | -0.7584 | 0.01058 | -0.0147 | -71.6824
-7 | -0.7048 | 0.01002 | -0.0144 | -70.3393
-6.5 | -0.6529 | 0.00876 | -0.0138 | -74.532
-6 | -0.5979 | 0.00827 | -0.0137 | -72.2975
-5.5 | -0.5421 | 0.00792 | -0.0138 | -68.447
-5 | -0.4862 | 0.00754 | -0.0138 | -64.4828
-4.5 | -0.4301 | 0.00711 | -0.0139 | -60.4923
-4 | -0.3735 | 0.00686 | -0.0141 | -54.4461
-3.5 | -0.3168 | 0.00657 | -0.0142 | -48.2192
-3 | -0.2599 | 0.00632 | -0.0145 | -41.1234
-2.5 | -0.2032 | 0.00599 | -0.0147 | -33.9232
-2 | -0.1472 | 0.00536 | -0.015 | -27.4627
-1.5 | -0.0917 | 0.00456 | -0.0154 | -20.1096
-1 | -0.035 | 0.0042 | -0.0158 | -8.3333
-0.5 | 0.0219 | 0.00395 | -0.0161 | 5.5443
0 | 0.0792 | 0.00388 | -0.0164 | 20.4124
0.5 | 0.1366 | 0.00385 | -0.0167 | 35.4805
1 | 0.1938 | 0.00392 | -0.017 | 49.4388
1.5 | 0.2505 | 0.00411 | -0.0173 | 60.9489
2 | 0.3067 | 0.00443 | -0.0175 | 69.2325
2.5 | 0.3615 | 0.00514 | -0.0178 | 70.3307
3.5 | 0.4701 | 0.00661 | -0.0179 | 71.1195
4 | 0.5256 | 0.0069 | -0.0179 | 76.1739
5 | 0.6341 | 0.00747 | -0.0173 | 84.8862
5.5 | 0.6841 | 0.00772 | -0.0159 | 88.614
6 | 0.745 | 0.00821 | -0.0172 | 90.743
6.5 | 0.7993 | 0.00881 | -0.0171 | 90.7264
7 | 0.8538 | 0.0093 | -0.017 | 91.8065
7.5 | 0.9076 | 0.00986 | -0.0168 | 92.0487
8 | 0.9572 | 0.01122 | -0.016 | 85.3119
8.5 | 1.0091 | 0.01202 | -0.0156 | 83.9517
9 | 1.0613 | 0.0127 | -0.0153 | 83.5669
9.5 | 1.1124 | 0.01348 | -0.0148 | 82.5223
10 | 1.163 | 0.01429 | -0.0143 | 81.3856
10.5 | 1.2116 | 0.01531 | -0.0136 | 79.1378
11 | 1.2459 | 0.01841 | -0.0112 | 67.6752
11.5 | 1.2819 | 0.02081 | -0.0091 | 61.6002
12 | 1.3187 | 0.02269 | -0.0072 | 58.1181
12.5 | 1.3472 | 0.02514 | -0.0045 | 53.5879
13 | 1.3587 | 0.02822 | 0 | 48.1467
13.5 | 1.3477 | 0.03183 | 0.0061 | 42.3406
14 | 1.3307 | 0.03715 | 0.0091 | 35.8197
14.5 | 1.3215 | 0.04283 | 0.0094 | 30.8545
15 | 1.2623 | 0.05661 | 0.0041 | 22.2982
15.5 | 1.2472 | 0.06668 | -0.0019 | 18.7043

## 61. Re 3M Mach 0.25 (1)
BIGFOIL.COM POLAR EXPORT
NACA63-109 a=0.6
NACA63-109 a=0.6 |  |  |  | Cl Max: | 0.832 | at alpha= | 8 | deg
JavaFoil+Calcfoil stall+Eppler ext transition |  |  |  | L/D Max: | 104.433 | at alpha= | 6 | deg
Re: | 3000000 |  |  | Cd Min: | 0.00432 | at alpha= | 0 | deg
Mach: | 0.25 |  |  | Cl=0 at alpha= | -0.68033 | deg
|  |  |  | @ Cl=0.1, Cd= | 0.004323
|  |  |  | @ Cl=0.4, Cd= | 0.09622
|  |  |  | @ Cl=0.6, Cd= | 0.09622
alpha (deg) | Cl | Cd | Cm | Cl/Cd
-12 | -0.335 | 0.08297 | -0.003 | -4.033
-11.5 | -0.384 | 0.07773 | -0.003 | -4.941
-11 | -0.428 | 0.07309 | -0.003 | -5.858
-10.5 | -0.466 | 0.06981 | -0.003 | -6.676
-10 | -0.497 | 0.06533 | -0.003 | -7.612
-9.5 | -0.521 | 0.06097 | -0.004 | -8.552
-9 | -0.537 | 0.05693 | -0.004 | -9.436
-8.5 | -0.545 | 0.05299 | -0.004 | -10.293
-8 | -0.545 | 0.05035 | -0.004 | -10.823
-7.5 | -0.539 | 0.04583 | -0.005 | -11.75
-7 | -0.646 | 0.0089 | -0.01 | -72.596
-6.5 | -0.618 | 0.00851 | -0.01 | -72.588
-6 | -0.583 | 0.00805 | -0.01 | -72.388
-5.5 | -0.541 | 0.00767 | -0.011 | -70.594
-5 | -0.495 | 0.00724 | -0.011 | -68.314
-4.5 | -0.444 | 0.00698 | -0.012 | -63.642
-4 | -0.391 | 0.00675 | -0.012 | -57.911
-3.5 | -0.335 | 0.00655 | -0.012 | -51.112
-3 | -0.277 | 0.00635 | -0.013 | -43.583
-2.5 | -0.218 | 0.00617 | -0.013 | -35.293
-2 | -0.158 | 0.00444 | -0.014 | -35.712
-1.5 | -0.099 | 0.00439 | -0.014 | -22.49
-1 | -0.039 | 0.00435 | -0.014 | -8.889
-0.5 | 0.022 | 0.00433 | -0.015 | 4.971
0 | 0.082 | 0.00432 | -0.015 | 18.907
0.5 | 0.142 | 0.00433 | -0.016 | 32.774
1 | 0.202 | 0.00434 | -0.016 | 46.465
1.5 | 0.262 | 0.00436 | -0.016 | 60.089
2 | 0.321 | 0.00438 | -0.017 | 73.287
2.5 | 0.38 | 0.00445 | -0.017 | 85.482
3 | 0.439 | 0.00456 | -0.018 | 96.202
3.5 | 0.496 | 0.00664 | -0.018 | 74.721
4 | 0.552 | 0.00629 | -0.018 | 87.743
4.5 | 0.604 | 0.00635 | -0.019 | 95.232
5 | 0.654 | 0.00654 | -0.019 | 99.952
5.5 | 0.7 | 0.00678 | -0.019 | 103.168
6 | 0.74 | 0.00709 | -0.02 | 104.433
6.5 | 0.775 | 0.00947 | -0.02 | 81.816
7 | 0.803 | 0.00996 | -0.021 | 80.594
7.5 | 0.822 | 0.01035 | -0.021 | 79.416
8 | 0.832 | 0.01094 | -0.021 | 76.054
8.5 | 0.674 | 0.05207 | -0.011 | 12.953
9 | 0.667 | 0.05576 | -0.01 | 11.954
9.5 | 0.651 | 0.05983 | -0.01 | 10.876
10 | 0.627 | 0.06438 | -0.01 | 9.734
10.5 | 0.586 | 0.06908 | -0.011 | 8.482
11 | 0.533 | 0.07395 | -0.011 | 7.202
11.5 | 0.472 | 0.07925 | -0.011 | 5.952
12 | 0.404 | 0.08582 | -0.011 | 4.712
12.5 | 0.331 | 0.08988 | -0.011 | 3.685
13 | 0.25 | 0.09622 | -0.011 | 2.599

## 62. Re 3M Mach 0.25 (2)
BIGFOIL.COM POLAR EXPORT
NACA63-109 a=0.6
NACA63-109 a=0.6 |  |  |  | Cl Max: | 1.1745 | at alpha= | 10 | deg
XFOIL ncrit=9 |  |  |  | L/D Max: | 89.5346 | at alpha= | 6.5 | deg
Re: | 3000000 |  |  | Cd Min: | 0.18271 | at alpha= | 15 | deg
Mach: | 0.25 |  |  | Cl=0 at alpha= | -0.6925 | deg
|  |  |  | @ Cl=0.1, Cd= | 0.0039038
|  |  |  | @ Cl=0.4, Cd= | 0.0057368
|  |  |  | @ Cl=0.6, Cd= | 0.007319
alpha (deg) | Cl | Cd | Cm | Cl/Cd
-14 | -0.6779 | 0.16756 | 0.0398 | -4.0457
-13.5 | -0.6705 | 0.15756 | 0.0349 | -4.2555
-13 | -0.6618 | 0.14777 | 0.0301 | -4.4786
-12.5 | -0.6622 | 0.13526 | 0.0243 | -4.8958
-12 | -0.6674 | 0.12208 | 0.018 | -5.4669
-11.5 | -0.6784 | 0.10873 | 0.0112 | -6.2393
-11 | -0.6659 | 0.10213 | 0.0072 | -6.5201
-9.5 | -0.806 | 0.05033 | -0.0266 | -16.0143
-9 | -0.9263 | 0.01973 | -0.0233 | -46.9488
-8.5 | -0.8864 | 0.01472 | -0.0218 | -60.2174
-8 | -0.8389 | 0.01325 | -0.0194 | -63.3132
-7.5 | -0.7853 | 0.01214 | -0.0181 | -64.687
-7 | -0.7302 | 0.01107 | -0.0172 | -65.9621
-6.5 | -0.6739 | 0.01025 | -0.0165 | -65.7463
-6 | -0.6198 | 0.00873 | -0.0156 | -70.9966
-5.5 | -0.5617 | 0.00821 | -0.0153 | -68.4166
-5 | -0.5031 | 0.00786 | -0.0151 | -64.0076
-4.5 | -0.4451 | 0.00726 | -0.0149 | -61.3085
-4 | -0.3862 | 0.00697 | -0.0149 | -55.4089
-3.5 | -0.3274 | 0.00664 | -0.015 | -49.3072
-3 | -0.2684 | 0.00639 | -0.0151 | -42.0031
-2.5 | -0.2095 | 0.0061 | -0.0153 | -34.3443
-2 | -0.1516 | 0.00549 | -0.0155 | -27.6138
-1.5 | -0.0945 | 0.00463 | -0.0159 | -20.4104
-1 | -0.0361 | 0.00423 | -0.0163 | -8.5343
-0.5 | 0.0226 | 0.00399 | -0.0166 | 5.6642
0 | 0.0818 | 0.00391 | -0.0169 | 20.9207
0.5 | 0.141 | 0.00389 | -0.0172 | 36.2468
1 | 0.2 | 0.00396 | -0.0175 | 50.5051
1.5 | 0.2585 | 0.00417 | -0.0178 | 61.9904
2 | 0.3166 | 0.0045 | -0.018 | 70.3556
2.5 | 0.3727 | 0.00529 | -0.0182 | 70.4537
3 | 0.4283 | 0.0062 | -0.0182 | 69.0806
3.5 | 0.4852 | 0.00674 | -0.0182 | 71.9881
4 | 0.5429 | 0.00702 | -0.0181 | 77.3362
4.5 | 0.6002 | 0.00732 | -0.0178 | 81.9945
5 | 0.6561 | 0.0077 | -0.0172 | 85.2078
5.5 | 0.7083 | 0.00798 | -0.0156 | 88.7594
6 | 0.7699 | 0.00872 | -0.0162 | 88.2913
6.5 | 0.8273 | 0.00924 | -0.0158 | 89.5346
7 | 0.8837 | 0.00994 | -0.0152 | 88.9034
7.5 | 0.9366 | 0.01124 | -0.0141 | 83.3274
8 | 0.9884 | 0.01269 | -0.0128 | 77.8881
8.5 | 1.0408 | 0.014 | -0.0115 | 74.3429
9 | 1.0924 | 0.01538 | -0.0101 | 71.0273
9.5 | 1.1382 | 0.01763 | -0.0081 | 64.5604
10 | 1.1745 | 0.02108 | -0.0053 | 55.7163
10.5 | 1.161 | 0.03043 | 0.0007 | 38.1531
11 | 1.0902 | 0.04148 | 0.0092 | 26.2825
11.5 | 1.0285 | 0.05301 | 0.0085 | 19.402
12 | 0.9779 | 0.06745 | -0.0003 | 14.4981
12.5 | 0.9707 | 0.07844 | -0.0085 | 12.3751
13.5 | 0.7963 | 0.15018 | -0.0501 | 5.3023
14 | 0.8005 | 0.1614 | -0.0559 | 4.9597
14.5 | 0.812 | 0.16997 | -0.0608 | 4.7773
15 | 0.8154 | 0.18271 | -0.067 | 4.4628

## 63. Re 3M Mach 0.50 (1)
BIGFOIL.COM POLAR EXPORT
NACA63-109 a=0.6
NACA63-109 a=0.6 |  |  |  | Cl Max: | 1.072 | at alpha= | 20 | deg
JavaFoil+Calcfoil stall+Eppler ext transition |  |  |  | L/D Max: | 96.571 | at alpha= | 4.5 | deg
Re: | 3000000 |  |  | Cd Min: | 0.00436 | at alpha= | 0.5 | deg
Mach: | 0.5 |  |  | Cl=0 at alpha= | -0.6791 | deg
|  |  |  | @ Cl=0.1, Cd= | 0.0043774
|  |  |  | @ Cl=0.4, Cd= | 0.0045394
|  |  |  | @ Cl=0.6, Cd= | 0.07869
alpha (deg) | Cl | Cd | Cm | Cl/Cd
-20 | -1.027 | 0.16795 | -0.001 | -6.115
-19.5 | -1.001 | 0.15973 | -0.001 | -6.267
-19 | -0.977 | 0.1589 | -0.001 | -6.148
-18.5 | -0.949 | 0.15287 | -0.001 | -6.206
-18 | -0.921 | 0.14688 | -0.001 | -6.274
-17.5 | -0.895 | 0.14047 | -0.001 | -6.371
-17 | -0.869 | 0.13662 | -0.002 | -6.36
-16.5 | -0.843 | 0.13245 | -0.002 | -6.364
-16 | -0.816 | 0.12868 | -0.002 | -6.34
-15.5 | -0.789 | 0.12303 | -0.002 | -6.41
-15 | -0.763 | 0.121 | -0.002 | -6.303
-14.5 | -0.736 | 0.11702 | -0.003 | -6.294
-14 | -0.71 | 0.1084 | -0.003 | -6.553
-13.5 | -0.683 | 0.10844 | -0.003 | -6.297
-13 | -0.656 | 0.10159 | -0.003 | -6.458
-12.5 | -0.63 | 0.09945 | -0.003 | -6.332
-12 | -0.603 | 0.09609 | -0.003 | -6.28
-11.5 | -0.577 | 0.09281 | -0.004 | -6.218
-11 | -0.55 | 0.08625 | -0.004 | -6.374
-10.5 | -0.523 | 0.07342 | -0.004 | -7.129
-10 | -0.497 | 0.0656 | -0.004 | -7.582
-9.5 | -0.471 | 0.06073 | -0.004 | -7.754
-9 | -0.444 | 0.05608 | -0.005 | -7.927
-8.5 | -0.417 | 0.06368 | -0.004 | -6.543
-8 | -0.39 | 0.05512 | -0.005 | -7.079
-7.5 | -0.364 | 0.0502 | -0.005 | -7.246
-7 | -0.338 | 0.04542 | -0.005 | -7.436
-6.5 | -0.31 | 0.04483 | -0.005 | -6.924
-6 | -0.283 | 0.04322 | -0.005 | -6.556
-5.5 | -0.407 | 0.0401 | -0.005 | -10.159
-5 | -0.513 | 0.00808 | -0.013 | -63.489
-4.5 | -0.479 | 0.00749 | -0.013 | -63.934
-4 | -0.429 | 0.00715 | -0.013 | -59.975
-3.5 | -0.37 | 0.00684 | -0.014 | -54.131
-3 | -0.307 | 0.00656 | -0.014 | -46.891
-2.5 | -0.243 | 0.00631 | -0.015 | -38.464
-2 | -0.177 | 0.00614 | -0.015 | -28.82
-1.5 | -0.11 | 0.00445 | -0.016 | -24.747
-1 | -0.043 | 0.00437 | -0.016 | -9.878
-0.5 | 0.024 | 0.0044 | -0.017 | 5.463
0 | 0.091 | 0.00438 | -0.017 | 20.843
0.5 | 0.159 | 0.00436 | -0.017 | 36.405
1 | 0.226 | 0.00437 | -0.018 | 51.585
1.5 | 0.292 | 0.00442 | -0.018 | 66.162
2 | 0.359 | 0.00447 | -0.019 | 80.337
2.5 | 0.424 | 0.00458 | -0.019 | 92.651
3 | 0.488 | 0.00622 | -0.02 | 78.564
3.5 | 0.551 | 0.00647 | -0.02 | 85.102
4 | 0.609 | 0.00662 | -0.02 | 91.997
4.5 | 0.659 | 0.00682 | -0.021 | 96.571
5 | 0.697 | 0.00937 | -0.021 | 74.344
5.5 | 0.71 | 0.01002 | -0.022 | 70.81
6 | 0.523 | 0.04065 | -0.011 | 12.866
6.5 | 0.379 | 0.04438 | -0.01 | 8.542
7 | 0.405 | 0.04892 | -0.01 | 8.279
7.5 | 0.433 | 0.04758 | -0.012 | 9.104
8 | 0.458 | 0.05229 | -0.011 | 8.753
8.5 | 0.483 | 0.05882 | -0.011 | 8.216
9 | 0.509 | 0.07258 | -0.011 | 7.013
9.5 | 0.537 | 0.05981 | -0.013 | 8.971
10 | 0.562 | 0.06637 | -0.012 | 8.463
10.5 | 0.587 | 0.07295 | -0.012 | 8.048
11 | 0.613 | 0.08443 | -0.012 | 7.256
11.5 | 0.639 | 0.0894 | -0.013 | 7.147
12 | 0.665 | 0.09618 | -0.013 | 6.91
12.5 | 0.69 | 0.09962 | -0.014 | 6.927
13 | 0.715 | 0.10318 | -0.014 | 6.933
13.5 | 0.742 | 0.10732 | -0.015 | 6.916
14 | 0.768 | 0.11211 | -0.015 | 6.847
14.5 | 0.793 | 0.11549 | -0.015 | 6.865
15 | 0.818 | 0.12051 | -0.015 | 6.788
15.5 | 0.844 | 0.12793 | -0.016 | 6.599
16 | 0.871 | 0.1311 | -0.017 | 6.645
16.5 | 0.895 | 0.13504 | -0.017 | 6.627
17 | 0.92 | 0.13972 | -0.017 | 6.585
17.5 | 0.946 | 0.1436 | -0.018 | 6.585
18 | 0.973 | 0.1496 | -0.019 | 6.507
18.5 | 0.997 | 0.1501 | -0.018 | 6.642
19 | 1.022 | 0.15525 | -0.019 | 6.581
19.5 | 1.047 | 0.16242 | -0.019 | 6.445
20 | 1.072 | 0.16705 | -0.019 | 6.416

## 64. Re 3M Mach 0.50 (2)
BIGFOIL.COM POLAR EXPORT
NACA63-109 a=0.6
NACA63-109 a=0.6 |  |  |  | Cl Max: | 1.0686 | at alpha= | 20 | deg
XFOIL ncrit=9 |  |  |  | L/D Max: | 83.459 | at alpha= | 5 | deg
Re: | 3000000 |  |  | Cd Min: | 0.30047 | at alpha= | 20 | deg
Mach: | 0.5 |  |  | Cl=0 at alpha= | -0.69637 | deg
|  |  |  | @ Cl=0.1, Cd= | 0.00406
|  |  |  | @ Cl=0.4, Cd= | 0.0056184
|  |  |  | @ Cl=0.6, Cd= | 0.0075233
alpha (deg) | Cl | Cd | Cm | Cl/Cd
-20 | -0.9676 | 0.29081 | 0.1147 | -3.3273
-19.5 | -0.945 | 0.28173 | 0.109 | -3.3543
-19 | -0.9224 | 0.27285 | 0.1034 | -3.3806
-18.5 | -0.9001 | 0.2639 | 0.0979 | -3.4108
-18 | -0.8777 | 0.2549 | 0.0924 | -3.4433
-17.5 | -0.8565 | 0.2459 | 0.087 | -3.4831
-17 | -0.8343 | 0.2375 | 0.0817 | -3.5128
-16.5 | -0.8118 | 0.22893 | 0.0765 | -3.5461
-16 | -0.7897 | 0.22012 | 0.0712 | -3.5876
-15.5 | -0.7676 | 0.21046 | 0.0659 | -3.6472
-15 | -0.747 | 0.20099 | 0.0606 | -3.7166
-14.5 | -0.7267 | 0.19176 | 0.0554 | -3.7896
-14 | -0.7071 | 0.18262 | 0.0504 | -3.872
-13.5 | -0.6899 | 0.17335 | 0.0454 | -3.9798
-13 | -0.6726 | 0.16392 | 0.0403 | -4.1032
-12.5 | -0.6573 | 0.15431 | 0.0352 | -4.2596
-12 | -0.6437 | 0.14415 | 0.03 | -4.4655
-11.5 | -0.6341 | 0.13375 | 0.0245 | -4.7409
-11 | -0.6171 | 0.12635 | 0.0202 | -4.8841
-10.5 | -0.6105 | 0.11598 | 0.0148 | -5.2638
-10 | -0.6039 | 0.10624 | 0.0095 | -5.6843
-9.5 | -0.5998 | 0.09641 | 0.004 | -6.2213
-9 | -0.5997 | 0.08628 | -0.0018 | -6.9506
-8.5 | -0.6039 | 0.07574 | -0.0084 | -7.9733
-8 | -0.6142 | 0.06395 | -0.0169 | -9.6044
-7.5 | -0.6306 | 0.05004 | -0.0323 | -12.6019
-7 | -0.664 | 0.04267 | -0.0317 | -15.5613
-6.5 | -0.6729 | 0.03343 | -0.0312 | -20.1286
-6 | -0.663 | 0.02341 | -0.029 | -28.3212
-5.5 | -0.6302 | 0.01502 | -0.026 | -41.9574
-5 | -0.5749 | 0.01068 | -0.023 | -53.8296
-4.5 | -0.5109 | 0.00878 | -0.0208 | -58.1891
-4 | -0.444 | 0.00765 | -0.0194 | -58.0392
-3.5 | -0.3751 | 0.00715 | -0.0186 | -52.4615
-3 | -0.3067 | 0.00673 | -0.0182 | -45.5721
-2.5 | -0.2385 | 0.00642 | -0.0179 | -37.1495
-2 | -0.1712 | 0.006 | -0.0179 | -28.5333
-1.5 | -0.1064 | 0.00505 | -0.0182 | -21.0693
-0.5 | 0.026 | 0.00413 | -0.0188 | 6.2954
0 | 0.0933 | 0.00406 | -0.0191 | 22.9803
0.5 | 0.1608 | 0.00406 | -0.0194 | 39.6059
1 | 0.228 | 0.00414 | -0.0197 | 55.0725
1.5 | 0.2945 | 0.0044 | -0.0199 | 66.9318
2 | 0.3603 | 0.00485 | -0.02 | 74.2887
2.5 | 0.4223 | 0.00605 | -0.0198 | 69.8017
3 | 0.4864 | 0.00688 | -0.0194 | 70.6977
3.5 | 0.5535 | 0.00724 | -0.0189 | 76.4503
4 | 0.6208 | 0.00765 | -0.018 | 81.1503
4.5 | 0.6874 | 0.00824 | -0.0167 | 83.4223
5 | 0.7528 | 0.00902 | -0.0146 | 83.459
5.5 | 0.8084 | 0.0107 | -0.0107 | 75.5514
6 | 0.8611 | 0.01421 | -0.0066 | 60.5982
6.5 | 0.895 | 0.02107 | -0.0017 | 42.4775
7 | 0.909 | 0.02866 | 0.0031 | 31.7167
7.5 | 0.8911 | 0.03729 | 0.0078 | 23.8965
8 | 0.8565 | 0.04393 | 0.0117 | 19.4969
8.5 | 0.8196 | 0.05407 | 0.0073 | 15.1581
9 | 0.7925 | 0.06753 | -0.0033 | 11.7355
9.5 | 0.7774 | 0.08341 | -0.0156 | 9.3202
10 | 0.7654 | 0.09663 | -0.0239 | 7.9209
10.5 | 0.7584 | 0.10922 | -0.0313 | 6.9438
11 | 0.7561 | 0.12159 | -0.0382 | 6.2184
11.5 | 0.7578 | 0.13369 | -0.0448 | 5.6683
12 | 0.7652 | 0.14489 | -0.0508 | 5.2812
12.5 | 0.7761 | 0.15562 | -0.0566 | 4.9871
13 | 0.7888 | 0.16621 | -0.0623 | 4.7458
13.5 | 0.8045 | 0.17606 | -0.0677 | 4.5695
14 | 0.8231 | 0.18489 | -0.0729 | 4.4518
14.5 | 0.8391 | 0.19535 | -0.0786 | 4.2954
15 | 0.8556 | 0.20694 | -0.0844 | 4.1345
15.5 | 0.8753 | 0.21653 | -0.0898 | 4.0424
16 | 0.8965 | 0.22527 | -0.0951 | 3.9797
16.5 | 0.9172 | 0.23373 | -0.1002 | 3.9242
17 | 0.9369 | 0.24388 | -0.1059 | 3.8416
17.5 | 0.9584 | 0.25333 | -0.1114 | 3.7832
18 | 0.98 | 0.26283 | -0.117 | 3.7286
18.5 | 1.0018 | 0.27271 | -0.1228 | 3.6735
19 | 1.0247 | 0.28265 | -0.1284 | 3.6253
19.5 | 1.0465 | 0.29162 | -0.1339 | 3.5886
20 | 1.0686 | 0.30047 | -0.1397 | 3.5564

## 65. Re 4M Mach 0.00 (1)
BIGFOIL.COM POLAR EXPORT
NACA63-109 a=0.6
NACA63-109 a=0.6 |  |  |  | Cl Max: | 0.888 | at alpha= | 9 | deg
JavaFoil+Calcfoil stall+Eppler ext transition |  |  |  | L/D Max: | 114.561 | at alpha= | 7 | deg
Re: | 4000000 |  |  | Cd Min: | 0.00424 | at alpha= | 0 | deg
Mach: | 0 |  |  | Cl=0 at alpha= | -0.68103 | deg
|  |  |  | @ Cl=0.1, Cd= | 0.00424
|  |  |  | @ Cl=0.4, Cd= | 0.004453
|  |  |  | @ Cl=0.6, Cd= | 0.09791
alpha (deg) | Cl | Cd | Cm | Cl/Cd
-13.5 | -0.536 | 0.09356 | -0.002 | -5.724
-13 | -0.554 | 0.08834 | -0.002 | -6.268
-12.5 | -0.569 | 0.08351 | -0.003 | -6.813
-12 | -0.583 | 0.07926 | -0.003 | -7.351
-11.5 | -0.594 | 0.07415 | -0.003 | -8.009
-11 | -0.603 | 0.06889 | -0.003 | -8.753
-10.5 | -0.608 | 0.06586 | -0.003 | -9.225
-10 | -0.609 | 0.06215 | -0.004 | -9.8
-9.5 | -0.607 | 0.05733 | -0.004 | -10.59
-9 | -0.724 | 0.01151 | -0.008 | -62.904
-8.5 | -0.728 | 0.00931 | -0.008 | -78.243
-8 | -0.708 | 0.009 | -0.009 | -78.634
-7.5 | -0.683 | 0.00853 | -0.009 | -80.009
-7 | -0.652 | 0.00817 | -0.009 | -79.763
-6.5 | -0.616 | 0.0079 | -0.01 | -77.935
-6 | -0.575 | 0.00754 | -0.01 | -76.311
-5.5 | -0.531 | 0.00715 | -0.011 | -74.302
-5 | -0.483 | 0.0068 | -0.011 | -71.037
-4.5 | -0.432 | 0.00659 | -0.011 | -65.647
-4 | -0.379 | 0.00641 | -0.012 | -59.205
-3.5 | -0.325 | 0.00625 | -0.012 | -51.923
-3 | -0.268 | 0.00609 | -0.012 | -44.042
-2.5 | -0.211 | 0.00594 | -0.013 | -35.52
-2 | -0.154 | 0.00439 | -0.013 | -34.958
-1.5 | -0.096 | 0.00433 | -0.014 | -22.067
-1 | -0.037 | 0.00427 | -0.014 | -8.765
-0.5 | 0.021 | 0.00425 | -0.014 | 4.9
0 | 0.079 | 0.00424 | -0.015 | 18.681
0.5 | 0.137 | 0.00424 | -0.015 | 32.452
1 | 0.195 | 0.00424 | -0.015 | 46.062
1.5 | 0.253 | 0.00427 | -0.016 | 59.295
2 | 0.311 | 0.00433 | -0.016 | 71.927
2.5 | 0.368 | 0.00438 | -0.017 | 84.181
3 | 0.425 | 0.00451 | -0.017 | 94.35
3.5 | 0.481 | 0.00631 | -0.017 | 76.278
4 | 0.535 | 0.00645 | -0.018 | 83.06
4.5 | 0.588 | 0.00614 | -0.018 | 95.749
5 | 0.638 | 0.00622 | -0.018 | 102.552
5.5 | 0.685 | 0.00639 | -0.019 | 107.086
6 | 0.728 | 0.00661 | -0.019 | 110.086
6.5 | 0.767 | 0.00676 | -0.02 | 113.484
7 | 0.802 | 0.007 | -0.02 | 114.561
7.5 | 0.832 | 0.00948 | -0.02 | 87.751
8 | 0.857 | 0.00998 | -0.021 | 85.875
8.5 | 0.875 | 0.01046 | -0.021 | 83.648
9 | 0.888 | 0.01087 | -0.021 | 81.725
9.5 | 0.884 | 0.01207 | -0.021 | 73.249
10 | 0.732 | 0.05852 | -0.012 | 12.514
10.5 | 0.722 | 0.06375 | -0.012 | 11.321
11 | 0.705 | 0.06851 | -0.011 | 10.297
11.5 | 0.688 | 0.07197 | -0.012 | 9.553
12 | 0.664 | 0.0785 | -0.011 | 8.456
12.5 | 0.639 | 0.08351 | -0.011 | 7.646
13 | 0.612 | 0.08793 | -0.012 | 6.954
13.5 | 0.583 | 0.09333 | -0.012 | 6.251
14 | 0.555 | 0.09791 | -0.012 | 5.67

## 66. Re 4M Mach 0.00 (2)
BIGFOIL.COM POLAR EXPORT
NACA63-109 a=0.6
NACA63-109 a=0.6 |  |  |  | Cl Max: | 1.53 | at alpha= | 15.5 | deg
XFOIL ncrit=9 |  |  |  | L/D Max: | 100.33 | at alpha= | 7 | deg
Re: | 4000000 |  |  | Cd Min: | 0.25772 | at alpha= | -20 | deg
Mach: | 0 |  |  | Cl=0 at alpha= | -0.69292 | deg
|  |  |  | @ Cl=0.1, Cd= | 0.00377
|  |  |  | @ Cl=0.4, Cd= | 0.005752
|  |  |  | @ Cl=0.6, Cd= | 0.006926
alpha (deg) | Cl | Cd | Cm | Cl/Cd
-20 | -0.8571 | 0.25772 | 0.0898 | -3.3257
-19.5 | -0.8396 | 0.25043 | 0.0854 | -3.3526
-19 | -0.8225 | 0.2432 | 0.0809 | -3.382
-18.5 | -0.806 | 0.23575 | 0.0765 | -3.4189
-18 | -0.7895 | 0.22825 | 0.072 | -3.4589
-17 | -1.2941 | 0.0631 | -0.0184 | -20.5087
-16.5 | -1.352 | 0.04658 | -0.0296 | -29.0253
-16 | -1.3919 | 0.03662 | -0.0333 | -38.0093
-15.5 | -1.4043 | 0.03175 | -0.032 | -44.2299
-15 | -1.4186 | 0.02835 | -0.0264 | -50.0388
-14.5 | -1.4036 | 0.02563 | -0.0231 | -54.7639
-14 | -1.3752 | 0.02337 | -0.0211 | -58.8447
-13.5 | -1.3363 | 0.02196 | -0.0199 | -60.8515
-13 | -1.2986 | 0.02007 | -0.0186 | -64.7035
-12.5 | -1.2564 | 0.01855 | -0.0176 | -67.7305
-12 | -1.2118 | 0.01717 | -0.0168 | -70.5766
-11.5 | -1.1659 | 0.0158 | -0.0162 | -73.7911
-11 | -1.1177 | 0.01468 | -0.0157 | -76.1376
-10.5 | -1.0685 | 0.01361 | -0.0153 | -78.5084
-10 | -1.0173 | 0.01281 | -0.0151 | -79.4145
-9.5 | -0.9653 | 0.01208 | -0.0149 | -79.9089
-9 | -0.9161 | 0.01059 | -0.0144 | -86.5061
-8.5 | -0.8664 | 0.01009 | -0.0135 | -85.8672
-8 | -0.8135 | 0.00966 | -0.0132 | -84.2133
-7.5 | -0.7598 | 0.00918 | -0.0131 | -82.7669
-7 | -0.7057 | 0.0087 | -0.013 | -81.1149
-6.5 | -0.6509 | 0.00831 | -0.0131 | -78.3273
-6 | -0.5965 | 0.00764 | -0.013 | -78.0759
-5.5 | -0.5409 | 0.00731 | -0.0131 | -73.9945
-5 | -0.4849 | 0.00705 | -0.0133 | -68.7801
-4.5 | -0.4289 | 0.00669 | -0.0135 | -64.1106
-4 | -0.3725 | 0.00647 | -0.0137 | -57.5734
-3.5 | -0.316 | 0.00621 | -0.0139 | -50.8857
-3 | -0.2594 | 0.006 | -0.0142 | -43.2333
-2.5 | -0.2027 | 0.00576 | -0.0145 | -35.191
-2 | -0.1465 | 0.00528 | -0.0148 | -27.7462
-1.5 | -0.0908 | 0.00462 | -0.0152 | -19.6537
-1 | -0.0347 | 0.00412 | -0.0156 | -8.4223
-0.5 | 0.0218 | 0.00384 | -0.016 | 5.6771
0 | 0.0789 | 0.00377 | -0.0163 | 20.9284
0.5 | 0.1359 | 0.00377 | -0.0167 | 36.0477
1 | 0.1928 | 0.00385 | -0.017 | 50.0779
1.5 | 0.2489 | 0.00414 | -0.0173 | 60.1208
2 | 0.3048 | 0.00451 | -0.0176 | 67.5831
2.5 | 0.3593 | 0.00526 | -0.0179 | 68.308
3 | 0.4139 | 0.00592 | -0.0181 | 69.9155
3.5 | 0.4692 | 0.00635 | -0.0182 | 73.8898
4 | 0.5249 | 0.00658 | -0.0184 | 79.772
4.5 | 0.5803 | 0.00683 | -0.0184 | 84.9634
5.5 | 0.689 | 0.00736 | -0.0181 | 93.6141
6 | 0.7383 | 0.00772 | -0.0168 | 95.6347
6.5 | 0.7975 | 0.00805 | -0.0178 | 99.0683
7 | 0.8518 | 0.00849 | -0.0179 | 100.3298
7.5 | 0.9049 | 0.00916 | -0.0177 | 98.7882
8 | 0.9577 | 0.00984 | -0.0175 | 97.3272
8.5 | 1.0106 | 0.0104 | -0.0174 | 97.1731
9 | 1.0629 | 0.011 | -0.0172 | 96.6273
9.5 | 1.1146 | 0.01165 | -0.017 | 95.6738
10 | 1.1657 | 0.01233 | -0.0167 | 94.5418
10.5 | 1.2136 | 0.01345 | -0.016 | 90.2305
11 | 1.2581 | 0.01496 | -0.0149 | 84.0976
11.5 | 1.306 | 0.01576 | -0.0143 | 82.868
12 | 1.3512 | 0.01683 | -0.0134 | 80.2852
12.5 | 1.3936 | 0.01812 | -0.0121 | 76.9095
13 | 1.4328 | 0.01958 | -0.0106 | 73.1767
13.5 | 1.4681 | 0.02123 | -0.0086 | 69.1521
14 | 1.4981 | 0.02306 | -0.0061 | 64.9653
14.5 | 1.519 | 0.02483 | -0.0022 | 61.176
15 | 1.5188 | 0.02738 | 0.0035 | 55.4711
15.5 | 1.53 | 0.02978 | 0.0065 | 51.3768
16 | 1.5017 | 0.0363 | 0.0094 | 41.3691
16.5 | 1.5229 | 0.03876 | 0.0098 | 39.2905
17 | 1.5161 | 0.04464 | 0.0093 | 33.9628
17.5 | 1.4579 | 0.05866 | 0.0036 | 24.8534
18 | 1.4079 | 0.07477 | -0.006 | 18.8297

## 67. Re 4M Mach 0.10 (1)
BIGFOIL.COM POLAR EXPORT
NACA63-109 a=0.6
NACA63-109 a=0.6 |  |  |  | Cl Max: | 0.881 | at alpha= | 9 | deg
JavaFoil+Calcfoil stall+Eppler ext transition |  |  |  | L/D Max: | 113.311 | at alpha= | 7 | deg
Re: | 4000000 |  |  | Cd Min: | 0.00422 | at alpha= | 0 | deg
Mach: | 0.1 |  |  | Cl=0 at alpha= | -0.67797 | deg
|  |  |  | @ Cl=0.1, Cd= | 0.00422
|  |  |  | @ Cl=0.4, Cd= | 0.0044684
|  |  |  | @ Cl=0.6, Cd= | 0.09918
alpha (deg) | Cl | Cd | Cm | Cl/Cd
-13.5 | -0.501 | 0.09306 | -0.002 | -5.384
-13 | -0.523 | 0.08893 | -0.002 | -5.878
-12.5 | -0.541 | 0.08363 | -0.003 | -6.472
-12 | -0.558 | 0.07892 | -0.003 | -7.076
-11.5 | -0.573 | 0.07506 | -0.003 | -7.632
-11 | -0.585 | 0.07076 | -0.003 | -8.266
-10.5 | -0.593 | 0.06612 | -0.003 | -8.971
-10 | -0.598 | 0.06267 | -0.004 | -9.536
-9.5 | -0.599 | 0.05716 | -0.004 | -10.481
-9 | -0.599 | 0.05117 | -0.005 | -11.701
-8.5 | -0.723 | 0.00937 | -0.008 | -77.132
-8 | -0.705 | 0.00897 | -0.009 | -78.595
-7.5 | -0.681 | 0.00864 | -0.009 | -78.837
-7 | -0.652 | 0.00826 | -0.009 | -78.88
-6.5 | -0.617 | 0.00791 | -0.01 | -77.984
-6 | -0.577 | 0.00756 | -0.01 | -76.307
-5.5 | -0.533 | 0.00719 | -0.011 | -74.075
-5 | -0.485 | 0.00684 | -0.011 | -70.86
-4.5 | -0.434 | 0.00662 | -0.011 | -65.648
-4 | -0.381 | 0.00642 | -0.012 | -59.422
-3.5 | -0.326 | 0.00624 | -0.012 | -52.29
-3 | -0.269 | 0.00612 | -0.012 | -44.052
-2.5 | -0.212 | 0.00593 | -0.013 | -35.755
-2 | -0.154 | 0.00438 | -0.013 | -35.228
-1.5 | -0.096 | 0.00432 | -0.014 | -22.249
-1 | -0.038 | 0.00426 | -0.014 | -8.844
-0.5 | 0.021 | 0.00423 | -0.014 | 4.943
0 | 0.08 | 0.00422 | -0.015 | 18.846
0.5 | 0.138 | 0.00422 | -0.015 | 32.76
1 | 0.196 | 0.00423 | -0.016 | 46.391
1.5 | 0.255 | 0.00426 | -0.016 | 59.796
2 | 0.313 | 0.00433 | -0.016 | 72.287
2.5 | 0.37 | 0.0044 | -0.017 | 84.185
3 | 0.427 | 0.00453 | -0.017 | 94.27
3.5 | 0.484 | 0.00634 | -0.017 | 76.306
4 | 0.538 | 0.00647 | -0.018 | 83.106
4.5 | 0.59 | 0.00614 | -0.018 | 96.203
5 | 0.64 | 0.00625 | -0.019 | 102.367
5.5 | 0.687 | 0.00636 | -0.019 | 108.001
6 | 0.73 | 0.00662 | -0.019 | 110.344
6.5 | 0.769 | 0.00683 | -0.02 | 112.541
7 | 0.803 | 0.00709 | -0.02 | 113.311
7.5 | 0.832 | 0.00961 | -0.02 | 86.589
8 | 0.855 | 0.01006 | -0.021 | 84.95
8.5 | 0.871 | 0.01056 | -0.021 | 82.529
9 | 0.881 | 0.01099 | -0.021 | 80.214
9.5 | 0.725 | 0.05431 | -0.013 | 13.346
10 | 0.72 | 0.05995 | -0.012 | 12.002
10.5 | 0.707 | 0.06431 | -0.012 | 11.001
11 | 0.688 | 0.06919 | -0.011 | 9.944
11.5 | 0.665 | 0.07268 | -0.012 | 9.155
12 | 0.638 | 0.07859 | -0.011 | 8.115
12.5 | 0.609 | 0.08404 | -0.011 | 7.243
13 | 0.578 | 0.08886 | -0.011 | 6.5
13.5 | 0.546 | 0.0944 | -0.011 | 5.779
14 | 0.514 | 0.09918 | -0.012 | 5.18

## 68. Re 4M Mach 0.10 (2)
BIGFOIL.COM POLAR EXPORT
NACA63-109 a=0.6
NACA63-109 a=0.6 |  |  |  | Cl Max: | 1.471 | at alpha= | 14.5 | deg
XFOIL ncrit=9 |  |  |  | L/D Max: | 100.058 | at alpha= | 7 | deg
Re: | 4000000 |  |  | Cd Min: | 0.24407 | at alpha= | -19 | deg
Mach: | 0.1 |  |  | Cl=0 at alpha= | -0.69278 | deg
|  |  |  | @ Cl=0.1, Cd= | 0.00377
|  |  |  | @ Cl=0.4, Cd= | 0.0057514
|  |  |  | @ Cl=0.6, Cd= | 0.0069375
alpha (deg) | Cl | Cd | Cm | Cl/Cd
-19 | -0.8254 | 0.24407 | 0.0816 | -3.3818
-18.5 | -0.8087 | 0.23659 | 0.0772 | -3.4181
-18 | -0.7919 | 0.22906 | 0.0727 | -3.4572
-17.5 | -0.7757 | 0.22121 | 0.0682 | -3.5066
-16 | -1.2253 | 0.06243 | -0.0195 | -19.6268
-15.5 | -1.2693 | 0.0477 | -0.0301 | -26.6101
-15 | -1.3157 | 0.03699 | -0.0345 | -35.5691
-14.5 | -1.35 | 0.03103 | -0.0312 | -43.5063
-14 | -1.355 | 0.02742 | -0.0259 | -49.4165
-13.5 | -1.3222 | 0.02563 | -0.024 | -51.588
-13 | -1.2933 | 0.02291 | -0.0219 | -56.4513
-12.5 | -1.2551 | 0.02092 | -0.0205 | -59.9952
-12 | -1.213 | 0.01916 | -0.0194 | -63.309
-11.5 | -1.1698 | 0.0173 | -0.0183 | -67.6185
-11 | -1.1229 | 0.01585 | -0.0175 | -70.8454
-10.5 | -1.0749 | 0.01441 | -0.0167 | -74.594
-10 | -1.0243 | 0.01335 | -0.0163 | -76.7266
-9.5 | -0.9723 | 0.01245 | -0.0159 | -78.0964
-9 | -0.9224 | 0.01099 | -0.0153 | -83.9308
-8.5 | -0.8728 | 0.01029 | -0.0142 | -84.8202
-8 | -0.8194 | 0.00984 | -0.0138 | -83.2724
-7.5 | -0.7652 | 0.00933 | -0.0136 | -82.015
-6.5 | -0.6553 | 0.00838 | -0.0134 | -78.1981
-6 | -0.6005 | 0.00769 | -0.0133 | -78.0884
-5.5 | -0.5445 | 0.00735 | -0.0134 | -74.0816
-5 | -0.4881 | 0.00708 | -0.0135 | -68.9407
-4.5 | -0.4317 | 0.00671 | -0.0136 | -64.3368
-4 | -0.3748 | 0.00648 | -0.0138 | -57.8395
-3.5 | -0.318 | 0.00622 | -0.014 | -51.1254
-3 | -0.2609 | 0.00602 | -0.0143 | -43.3389
-2.5 | -0.2039 | 0.00577 | -0.0146 | -35.338
-2 | -0.1473 | 0.00531 | -0.0149 | -27.7401
-1 | -0.0349 | 0.00413 | -0.0157 | -8.4504
-0.5 | 0.0219 | 0.00385 | -0.0161 | 5.6883
0 | 0.0793 | 0.00377 | -0.0164 | 21.0345
0.5 | 0.1367 | 0.00377 | -0.0168 | 36.2599
1 | 0.1939 | 0.00386 | -0.0171 | 50.2332
1.5 | 0.2504 | 0.00415 | -0.0174 | 60.3373
2 | 0.3066 | 0.00452 | -0.0177 | 67.8319
2.5 | 0.3613 | 0.00528 | -0.018 | 68.428
3 | 0.4163 | 0.00595 | -0.0181 | 69.9664
3.5 | 0.4719 | 0.00636 | -0.0183 | 74.1981
4 | 0.528 | 0.0066 | -0.0184 | 80
4.5 | 0.5839 | 0.00685 | -0.0184 | 85.2409
5 | 0.6391 | 0.00715 | -0.0183 | 89.3846
5.5 | 0.6934 | 0.00741 | -0.0181 | 93.5762
6 | 0.7432 | 0.00776 | -0.0167 | 95.7732
6.5 | 0.8026 | 0.00811 | -0.0176 | 98.9642
7 | 0.8575 | 0.00857 | -0.0176 | 100.0583
7.5 | 0.9101 | 0.00945 | -0.0172 | 96.3069
8 | 0.9641 | 0.00997 | -0.0171 | 96.7001
8.5 | 1.0174 | 0.01059 | -0.0169 | 96.0718
9 | 1.0702 | 0.01122 | -0.0166 | 95.3832
9.5 | 1.1223 | 0.01192 | -0.0162 | 94.1527
10 | 1.1734 | 0.01271 | -0.0157 | 92.321
10.5 | 1.2172 | 0.0146 | -0.0143 | 83.3699
11 | 1.2654 | 0.01558 | -0.0134 | 81.2195
11.5 | 1.312 | 0.01666 | -0.0124 | 78.7515
12 | 1.3554 | 0.01804 | -0.0111 | 75.133
12.5 | 1.3949 | 0.01971 | -0.0093 | 70.7712
13 | 1.4288 | 0.02171 | -0.007 | 65.813
13.5 | 1.4562 | 0.02396 | -0.004 | 60.7763
14 | 1.4669 | 0.02638 | 0.0012 | 55.6065
14.5 | 1.471 | 0.02886 | 0.0061 | 50.9702
15 | 1.4582 | 0.03352 | 0.0098 | 43.5024
15.5 | 1.4675 | 0.03695 | 0.011 | 39.7158
16 | 1.3838 | 0.05213 | 0.0075 | 26.5452
16.5 | 1.4199 | 0.05358 | 0.0073 | 26.5006
17 | 1.3884 | 0.06549 | 0.0008 | 21.2002

## 69. Re 4M Mach 0.25 (1)
BIGFOIL.COM POLAR EXPORT
NACA63-109 a=0.6
NACA63-109 a=0.6 |  |  |  | Cl Max: | 0.832 | at alpha= | 8 | deg
JavaFoil+Calcfoil stall+Eppler ext transition |  |  |  | L/D Max: | 110.049 | at alpha= | 6.5 | deg
Re: | 4000000 |  |  | Cd Min: | 0.00426 | at alpha= | 0 | deg
Mach: | 0.25 |  |  | Cl=0 at alpha= | -0.68033 | deg
|  |  |  | @ Cl=0.1, Cd= | 0.00426
|  |  |  | @ Cl=0.4, Cd= | 0.0945
|  |  |  | @ Cl=0.6, Cd= | 0.0945
alpha (deg) | Cl | Cd | Cm | Cl/Cd
-12.5 | -0.28 | 0.08509 | -0.003 | -3.29
-12 | -0.335 | 0.08038 | -0.003 | -4.167
-11.5 | -0.384 | 0.07626 | -0.003 | -5.041
-11 | -0.428 | 0.07241 | -0.003 | -5.917
-10.5 | -0.466 | 0.0685 | -0.003 | -6.808
-10 | -0.498 | 0.06418 | -0.003 | -7.754
-9.5 | -0.522 | 0.05931 | -0.004 | -8.803
-9 | -0.538 | 0.0563 | -0.004 | -9.552
-8.5 | -0.547 | 0.05187 | -0.004 | -10.537
-8 | -0.546 | 0.04899 | -0.005 | -11.148
-7.5 | -0.665 | 0.00898 | -0.009 | -74.061
-7 | -0.646 | 0.00855 | -0.01 | -75.573
-6.5 | -0.618 | 0.00812 | -0.01 | -76.106
-6 | -0.583 | 0.00768 | -0.01 | -75.872
-5.5 | -0.541 | 0.00734 | -0.011 | -73.752
-5 | -0.495 | 0.00696 | -0.011 | -71.115
-4.5 | -0.444 | 0.00671 | -0.012 | -66.185
-4 | -0.391 | 0.00651 | -0.012 | -60.017
-3.5 | -0.335 | 0.00632 | -0.012 | -52.928
-3 | -0.277 | 0.00616 | -0.013 | -44.926
-2.5 | -0.218 | 0.00597 | -0.013 | -36.492
-2 | -0.158 | 0.00441 | -0.014 | -35.916
-1.5 | -0.099 | 0.00432 | -0.014 | -22.828
-1 | -0.039 | 0.00429 | -0.014 | -9.017
-0.5 | 0.022 | 0.00427 | -0.015 | 5.039
0 | 0.082 | 0.00426 | -0.015 | 19.205
0.5 | 0.142 | 0.00426 | -0.016 | 33.313
1 | 0.202 | 0.00428 | -0.016 | 47.21
1.5 | 0.262 | 0.00428 | -0.016 | 61.195
2 | 0.321 | 0.00433 | -0.017 | 74.277
2.5 | 0.38 | 0.00442 | -0.017 | 86.019
3 | 0.439 | 0.00456 | -0.018 | 96.313
3.5 | 0.496 | 0.00642 | -0.018 | 77.317
4 | 0.552 | 0.00608 | -0.018 | 90.776
4.5 | 0.605 | 0.00618 | -0.019 | 97.864
5 | 0.654 | 0.00631 | -0.019 | 103.618
5.5 | 0.7 | 0.00652 | -0.019 | 107.258
6 | 0.74 | 0.00681 | -0.02 | 108.807
6.5 | 0.775 | 0.00704 | -0.02 | 110.049
7 | 0.803 | 0.00955 | -0.021 | 84.026
7.5 | 0.822 | 0.00991 | -0.021 | 82.975
8 | 0.832 | 0.01042 | -0.021 | 79.909
8.5 | 0.829 | 0.01117 | -0.022 | 74.214
9 | 0.67 | 0.05368 | -0.012 | 12.479
9.5 | 0.652 | 0.05837 | -0.011 | 11.173
10 | 0.628 | 0.06324 | -0.011 | 9.927
10.5 | 0.586 | 0.06774 | -0.011 | 8.658
11 | 0.533 | 0.07245 | -0.011 | 7.357
11.5 | 0.472 | 0.07726 | -0.011 | 6.109
12 | 0.404 | 0.08349 | -0.011 | 4.844
12.5 | 0.331 | 0.08934 | -0.011 | 3.708
13 | 0.25 | 0.0945 | -0.012 | 2.647

## 70. Re 4M Mach 0.25 (2)
BIGFOIL.COM POLAR EXPORT
NACA63-109 a=0.6
NACA63-109 a=0.6 |  |  |  | Cl Max: | 1.2142 | at alpha= | 10.5 | deg
XFOIL ncrit=9 |  |  |  | L/D Max: | 98.1582 | at alpha= | 6.5 | deg
Re: | 4000000 |  |  | Cd Min: | 0.19151 | at alpha= | 15.5 | deg
Mach: | 0.25 |  |  | Cl=0 at alpha= | -0.69336 | deg
|  |  |  | @ Cl=0.1, Cd= | 0.0038
|  |  |  | @ Cl=0.4, Cd= | 0.0057441
|  |  |  | @ Cl=0.6, Cd= | 0.0069843
alpha (deg) | Cl | Cd | Cm | Cl/Cd
-14.5 | -0.6913 | 0.17655 | 0.0444 | -3.9156
-14 | -0.6776 | 0.16782 | 0.0399 | -4.0377
-13.5 | -0.6802 | 0.15347 | 0.0335 | -4.4321
-13 | -0.6748 | 0.14275 | 0.0282 | -4.7271
-12.5 | -0.6713 | 0.13202 | 0.0228 | -5.0848
-12 | -0.6698 | 0.12115 | 0.0174 | -5.5287
-11.5 | -0.6891 | 0.10574 | 0.0094 | -6.5169
-11 | -0.6889 | 0.09606 | 0.004 | -7.1716
-10.5 | -0.8191 | 0.05627 | -0.0267 | -14.5566
-10 | -0.8806 | 0.04612 | -0.028 | -19.0937
-9.5 | -0.981 | 0.02075 | -0.024 | -47.2771
-9 | -0.9429 | 0.0161 | -0.0222 | -58.5652
-8.5 | -0.8982 | 0.01392 | -0.0196 | -64.5259
-8 | -0.8513 | 0.01115 | -0.0177 | -76.3498
-7.5 | -0.7942 | 0.01049 | -0.0169 | -75.7102
-7 | -0.7373 | 0.00968 | -0.0162 | -76.1674
-6.5 | -0.68 | 0.00895 | -0.0156 | -75.9777
-6 | -0.6218 | 0.00842 | -0.0153 | -73.848
-5.5 | -0.5645 | 0.00759 | -0.0148 | -74.3742
-5 | -0.5056 | 0.00725 | -0.0147 | -69.7379
-4.5 | -0.4467 | 0.00692 | -0.0147 | -64.552
-4 | -0.3877 | 0.00656 | -0.0147 | -59.1006
-3.5 | -0.3286 | 0.00631 | -0.0148 | -52.0761
-3 | -0.2694 | 0.00609 | -0.0149 | -44.2365
-2.5 | -0.2103 | 0.00585 | -0.0151 | -35.9487
-2 | -0.1518 | 0.0054 | -0.0154 | -28.1111
-1.5 | -0.0941 | 0.00471 | -0.0158 | -19.9788
-1 | -0.036 | 0.00418 | -0.0162 | -8.6124
-0.5 | 0.0227 | 0.00387 | -0.0166 | 5.8656
0 | 0.0819 | 0.0038 | -0.0169 | 21.5526
0.5 | 0.1411 | 0.0038 | -0.0173 | 37.1316
1 | 0.2002 | 0.00389 | -0.0176 | 51.4653
1.5 | 0.2583 | 0.00419 | -0.0179 | 61.6468
2 | 0.3163 | 0.00459 | -0.0182 | 68.9107
2.5 | 0.3725 | 0.00543 | -0.0184 | 68.6004
3 | 0.4294 | 0.00608 | -0.0185 | 70.625
3.5 | 0.4872 | 0.00647 | -0.0185 | 75.3014
4 | 0.5454 | 0.00674 | -0.0185 | 80.9199
4.5 | 0.6035 | 0.007 | -0.0184 | 86.2143
5 | 0.6611 | 0.0073 | -0.0182 | 90.5616
5.5 | 0.7174 | 0.00772 | -0.0176 | 92.9275
6 | 0.7707 | 0.00803 | -0.0162 | 95.9776
6.5 | 0.8314 | 0.00847 | -0.0165 | 98.1582
7 | 0.8876 | 0.00926 | -0.0158 | 95.8531
7.5 | 0.9431 | 0.01019 | -0.015 | 92.5515
8 | 0.9985 | 0.01107 | -0.0142 | 90.1987
8.5 | 1.0531 | 0.01208 | -0.0131 | 87.1772
9 | 1.1082 | 0.01297 | -0.012 | 85.4433
9.5 | 1.148 | 0.01628 | -0.0092 | 70.516
10 | 1.1893 | 0.01904 | -0.0067 | 62.4632
10.5 | 1.2142 | 0.02373 | -0.003 | 51.1673
11 | 1.1987 | 0.03206 | 0.003 | 37.3893
11.5 | 1.1216 | 0.04235 | 0.0111 | 26.4841
12 | 1.0768 | 0.05215 | 0.0098 | 20.6481
12.5 | 1.0362 | 0.06458 | 0.0025 | 16.0452
13 | 0.9627 | 0.09378 | -0.0183 | 10.2655
13.5 | 0.8153 | 0.14352 | -0.0474 | 5.6807
14 | 0.8073 | 0.15858 | -0.055 | 5.0908
14.5 | 0.8138 | 0.1694 | -0.0606 | 4.804
15 | 0.8188 | 0.18139 | -0.0664 | 4.514
15.5 | 0.8292 | 0.19151 | -0.0717 | 4.3298

## 71. Re 4M Mach 0.50 (1)
BIGFOIL.COM POLAR EXPORT
NACA63-109 a=0.6
NACA63-109 a=0.6 |  |  |  | Cl Max: | 1.074 | at alpha= | 20 | deg
JavaFoil+Calcfoil stall+Eppler ext transition |  |  |  | L/D Max: | 99.844 | at alpha= | 4.5 | deg
Re: | 4000000 |  |  | Cd Min: | 0.00426 | at alpha= | 0.5 | deg
Mach: | 0.5 |  |  | Cl=0 at alpha= | -0.6791 | deg
|  |  |  | @ Cl=0.1, Cd= | 0.004286
|  |  |  | @ Cl=0.4, Cd= | 0.0044794
|  |  |  | @ Cl=0.6, Cd= | 0.0063874
alpha (deg) | Cl | Cd | Cm | Cl/Cd
-20 | -1.027 | 0.16133 | -0.001 | -6.369
-19.5 | -1.002 | 0.1535 | -0.001 | -6.524
-19 | -0.977 | 0.15214 | -0.001 | -6.424
-18.5 | -0.951 | 0.14686 | -0.001 | -6.472
-18 | -0.922 | 0.14105 | -0.001 | -6.536
-17.5 | -0.895 | 0.13666 | -0.001 | -6.553
-17 | -0.869 | 0.13264 | -0.002 | -6.554
-16.5 | -0.843 | 0.1286 | -0.002 | -6.558
-16 | -0.817 | 0.12603 | -0.002 | -6.481
-15.5 | -0.789 | 0.12017 | -0.002 | -6.567
-15 | -0.763 | 0.11589 | -0.002 | -6.583
-14.5 | -0.737 | 0.11193 | -0.003 | -6.582
-14 | -0.711 | 0.10458 | -0.003 | -6.795
-13.5 | -0.683 | 0.10268 | -0.003 | -6.655
-13 | -0.657 | 0.09169 | -0.003 | -7.163
-12.5 | -0.631 | 0.08633 | -0.003 | -7.304
-12 | -0.604 | 0.07938 | -0.003 | -7.613
-11.5 | -0.578 | 0.0729 | -0.004 | -7.93
-11 | -0.55 | 0.08227 | -0.004 | -6.686
-10.5 | -0.524 | 0.07096 | -0.004 | -7.382
-10 | -0.498 | 0.06441 | -0.004 | -7.729
-9.5 | -0.472 | 0.05879 | -0.005 | -8.031
-9 | -0.448 | 0.05267 | -0.005 | -8.515
-8.5 | -0.417 | 0.06264 | -0.004 | -6.653
-8 | -0.39 | 0.05371 | -0.005 | -7.268
-7.5 | -0.364 | 0.04889 | -0.005 | -7.453
-7 | -0.339 | 0.04391 | -0.006 | -7.728
-6.5 | -0.311 | 0.04412 | -0.005 | -7.041
-6 | -0.283 | 0.04253 | -0.005 | -6.666
-5.5 | -0.408 | 0.03945 | -0.005 | -10.337
-5 | -0.513 | 0.00776 | -0.013 | -66.098
-4.5 | -0.479 | 0.00718 | -0.013 | -66.64
-4 | -0.429 | 0.00685 | -0.013 | -62.554
-3.5 | -0.37 | 0.00658 | -0.014 | -56.342
-3 | -0.307 | 0.00632 | -0.014 | -48.637
-2.5 | -0.243 | 0.00613 | -0.015 | -39.574
-2 | -0.177 | 0.00596 | -0.015 | -29.678
-1.5 | -0.11 | 0.00439 | -0.016 | -25.114
-1 | -0.043 | 0.00431 | -0.016 | -10.036
-0.5 | 0.024 | 0.00432 | -0.017 | 5.563
0 | 0.091 | 0.00429 | -0.017 | 21.293
0.5 | 0.159 | 0.00426 | -0.017 | 37.205
1 | 0.226 | 0.0043 | -0.018 | 52.404
1.5 | 0.292 | 0.00433 | -0.018 | 67.55
2 | 0.359 | 0.00441 | -0.019 | 81.396
2.5 | 0.424 | 0.00452 | -0.019 | 93.867
3 | 0.489 | 0.00597 | -0.02 | 81.831
3.5 | 0.551 | 0.00621 | -0.02 | 88.777
4 | 0.609 | 0.00642 | -0.02 | 94.808
4.5 | 0.659 | 0.0066 | -0.021 | 99.844
5 | 0.697 | 0.00901 | -0.021 | 77.311
5.5 | 0.71 | 0.00959 | -0.022 | 74.018
6 | 0.647 | 0.01011 | -0.022 | 63.995
6.5 | 0.379 | 0.04375 | -0.01 | 8.673
7 | 0.405 | 0.04848 | -0.01 | 8.358
7.5 | 0.528 | 0.01203 | -0.023 | 43.927
8 | 0.459 | 0.05084 | -0.012 | 9.027
8.5 | 0.483 | 0.05719 | -0.011 | 8.453
9 | 0.509 | 0.06935 | -0.011 | 7.342
9.5 | 0.544 | 0.0551 | -0.015 | 9.866
10 | 0.562 | 0.0649 | -0.013 | 8.665
10.5 | 0.588 | 0.07152 | -0.013 | 8.218
11 | 0.613 | 0.08034 | -0.013 | 7.63
11.5 | 0.64 | 0.07334 | -0.014 | 8.727
12 | 0.666 | 0.0794 | -0.014 | 8.386
12.5 | 0.691 | 0.08686 | -0.014 | 7.957
13 | 0.716 | 0.09543 | -0.014 | 7.505
13.5 | 0.743 | 0.10295 | -0.015 | 7.215
14 | 0.768 | 0.10708 | -0.015 | 7.172
14.5 | 0.793 | 0.11277 | -0.015 | 7.034
15 | 0.818 | 0.11501 | -0.016 | 7.115
15.5 | 0.845 | 0.12284 | -0.016 | 6.882
16 | 0.871 | 0.1297 | -0.017 | 6.718
16.5 | 0.895 | 0.12959 | -0.017 | 6.909
17 | 0.921 | 0.13526 | -0.017 | 6.807
17.5 | 0.946 | 0.14023 | -0.018 | 6.749
18 | 0.974 | 0.14291 | -0.019 | 6.817
18.5 | 0.997 | 0.14667 | -0.019 | 6.801
19 | 1.022 | 0.15012 | -0.019 | 6.81
19.5 | 1.047 | 0.1568 | -0.019 | 6.679
20 | 1.074 | 0.16132 | -0.02 | 6.655

## 72. Re 4M Mach 0.50 (2)
BIGFOIL.COM POLAR EXPORT
NACA63-109 a=0.6
NACA63-109 a=0.6 |  |  |  | Cl Max: | 1.0682 | at alpha= | 20 | deg
XFOIL ncrit=9 |  |  |  | L/D Max: | 89.4444 | at alpha= | 4.5 | deg
Re: | 4000000 |  |  | Cd Min: | 0.30044 | at alpha= | 20 | deg
Mach: | 0.5 |  |  | Cl=0 at alpha= | -0.69624 | deg
|  |  |  | @ Cl=0.1, Cd= | 0.003911
|  |  |  | @ Cl=0.4, Cd= | 0.0056536
|  |  |  | @ Cl=0.6, Cd= | 0.0071526
alpha (deg) | Cl | Cd | Cm | Cl/Cd
-3.5 | -0.377 | 0.00671 | -0.0184 | -56.1848
-3 | -0.3081 | 0.00637 | -0.018 | -48.3673
-2.5 | -0.2396 | 0.00611 | -0.0178 | -39.2144
-2 | -0.1719 | 0.0058 | -0.0178 | -29.6379
-1.5 | -0.106 | 0.00507 | -0.018 | -20.9073
-1 | -0.0404 | 0.00434 | -0.0184 | -9.3088
-0.5 | 0.0261 | 0.00399 | -0.0187 | 6.5414
0 | 0.0934 | 0.00391 | -0.0191 | 23.8875
0.5 | 0.1609 | 0.00392 | -0.0194 | 41.0459
1 | 0.2281 | 0.00403 | -0.0198 | 56.6005
1.5 | 0.2944 | 0.00437 | -0.02 | 67.3684
2 | 0.3595 | 0.005 | -0.0201 | 71.9
2.5 | 0.4227 | 0.00602 | -0.02 | 70.2159
3 | 0.4885 | 0.0066 | -0.0197 | 74.0152
3.5 | 0.556 | 0.00692 | -0.0193 | 80.3468
4 | 0.6241 | 0.00728 | -0.0185 | 85.728
4.5 | 0.6923 | 0.00774 | -0.0174 | 89.4444
5 | 0.7585 | 0.00859 | -0.0156 | 88.3003
5.5 | 0.8219 | 0.00984 | -0.0128 | 83.5264
6 | 0.8709 | 0.01265 | -0.0076 | 68.8458
6.5 | 0.9075 | 0.01913 | -0.0027 | 47.4386
7 | 0.9148 | 0.02824 | 0.0027 | 32.3938
7.5 | 0.8979 | 0.03706 | 0.0075 | 24.2283
8 | 0.8627 | 0.04356 | 0.012 | 19.8049
8.5 | 0.8254 | 0.05324 | 0.0083 | 15.5034
9 | 0.7982 | 0.06601 | -0.0017 | 12.0921
9.5 | 0.7825 | 0.08219 | -0.0144 | 9.5206
10 | 0.7703 | 0.09548 | -0.0229 | 8.0677
10.5 | 0.7637 | 0.10799 | -0.0304 | 7.072
11 | 0.7623 | 0.11999 | -0.0373 | 6.353
11.5 | 0.7652 | 0.13149 | -0.0438 | 5.8195
12 | 0.7737 | 0.14213 | -0.0497 | 5.4436
12.5 | 0.7841 | 0.15271 | -0.0556 | 5.1346
13 | 0.7959 | 0.16333 | -0.0614 | 4.873
13.5 | 0.8079 | 0.17439 | -0.0674 | 4.6327
14 | 0.8233 | 0.18522 | -0.0731 | 4.445
14.5 | 0.8397 | 0.19581 | -0.0787 | 4.2883
15 | 0.8576 | 0.20601 | -0.0843 | 4.1629
15.5 | 0.8766 | 0.21597 | -0.0899 | 4.0589
16 | 0.8969 | 0.2256 | -0.0954 | 3.9756
16.5 | 0.9164 | 0.23489 | -0.1008 | 3.9014
17 | 0.9376 | 0.24442 | -0.1063 | 3.836
17.5 | 0.9592 | 0.25395 | -0.1119 | 3.7771
18 | 0.9819 | 0.26378 | -0.1174 | 3.7224
18.5 | 1.0039 | 0.27191 | -0.1228 | 3.692
19 | 1.0246 | 0.28143 | -0.1286 | 3.6407
19.5 | 1.0461 | 0.29087 | -0.1342 | 3.5965
20 | 1.0682 | 0.30044 | -0.14 | 3.5555

## 73. Re 5M Mach 0.00 (1)
BIGFOIL.COM POLAR EXPORT
NACA63-109 a=0.6
NACA63-109 a=0.6 |  |  |  | Cl Max: | 0.893 | at alpha= | 9.5 | deg
JavaFoil+Calcfoil stall+Eppler ext transition |  |  |  | L/D Max: | 117.336 | at alpha= | 7 | deg
Re: | 5000000 |  |  | Cd Min: | 0.00418 | at alpha= | 0.5 | deg
Mach: | 0 |  |  | Cl=0 at alpha= | -0.68103 | deg
|  |  |  | @ Cl=0.1, Cd= | 0.0041864
|  |  |  | @ Cl=0.4, Cd= | 0.0044854
|  |  |  | @ Cl=0.6, Cd= | 0.10153
alpha (deg) | Cl | Cd | Cm | Cl/Cd
-14 | -0.512 | 0.09742 | -0.002 | -5.252
-13.5 | -0.536 | 0.09153 | -0.002 | -5.857
-13 | -0.554 | 0.0874 | -0.002 | -6.343
-12.5 | -0.57 | 0.08266 | -0.003 | -6.89
-12 | -0.583 | 0.07771 | -0.003 | -7.506
-11.5 | -0.594 | 0.07298 | -0.003 | -8.145
-11 | -0.604 | 0.06775 | -0.003 | -8.915
-10.5 | -0.608 | 0.06477 | -0.003 | -9.391
-10 | -0.61 | 0.06088 | -0.004 | -10.017
-9.5 | -0.61 | 0.05545 | -0.004 | -10.996
-9 | -0.742 | 0.00908 | -0.008 | -81.751
-8.5 | -0.728 | 0.00899 | -0.008 | -80.966
-8 | -0.708 | 0.00868 | -0.009 | -81.547
-7.5 | -0.683 | 0.0083 | -0.009 | -82.252
-7 | -0.652 | 0.00794 | -0.009 | -82.108
-6.5 | -0.616 | 0.0076 | -0.01 | -81.089
-6 | -0.575 | 0.0073 | -0.01 | -78.786
-5.5 | -0.531 | 0.00693 | -0.011 | -76.621
-5 | -0.483 | 0.00661 | -0.011 | -73.104
-4.5 | -0.432 | 0.00644 | -0.011 | -67.176
-4 | -0.379 | 0.00624 | -0.012 | -60.778
-3.5 | -0.325 | 0.00607 | -0.012 | -53.437
-3 | -0.268 | 0.00595 | -0.012 | -45.034
-2.5 | -0.211 | 0.00578 | -0.013 | -36.516
-2 | -0.154 | 0.00438 | -0.013 | -35.007
-1.5 | -0.096 | 0.00431 | -0.014 | -22.156
-1 | -0.037 | 0.00425 | -0.014 | -8.82
-0.5 | 0.021 | 0.0042 | -0.014 | 4.953
0 | 0.079 | 0.00419 | -0.015 | 18.897
0.5 | 0.137 | 0.00418 | -0.015 | 32.844
1 | 0.195 | 0.0042 | -0.015 | 46.541
1.5 | 0.253 | 0.00424 | -0.016 | 59.774
2 | 0.311 | 0.0043 | -0.016 | 72.299
2.5 | 0.368 | 0.00439 | -0.017 | 84.015
3 | 0.425 | 0.00456 | -0.017 | 93.228
3.5 | 0.481 | 0.00615 | -0.017 | 78.2
4 | 0.535 | 0.0063 | -0.018 | 84.976
4.5 | 0.588 | 0.00646 | -0.018 | 91.038
5 | 0.638 | 0.00613 | -0.018 | 104.092
5.5 | 0.685 | 0.00621 | -0.019 | 110.172
6 | 0.728 | 0.00641 | -0.019 | 113.545
6.5 | 0.768 | 0.0066 | -0.02 | 116.216
7 | 0.802 | 0.00684 | -0.02 | 117.336
7.5 | 0.832 | 0.00712 | -0.02 | 116.972
8 | 0.857 | 0.00965 | -0.021 | 88.792
8.5 | 0.876 | 0.0101 | -0.021 | 86.679
9 | 0.889 | 0.01045 | -0.021 | 85.059
9.5 | 0.893 | 0.0113 | -0.022 | 79.023
10 | 0.877 | 0.01315 | -0.022 | 66.689
10.5 | 0.727 | 0.06021 | -0.013 | 12.082
11 | 0.708 | 0.06639 | -0.012 | 10.664
11.5 | 0.69 | 0.0695 | -0.013 | 9.936
12 | 0.665 | 0.07648 | -0.012 | 8.689
12.5 | 0.639 | 0.08136 | -0.012 | 7.856
13 | 0.612 | 0.08741 | -0.012 | 7.004
13.5 | 0.584 | 0.09238 | -0.012 | 6.321
14 | 0.556 | 0.09658 | -0.012 | 5.753
14.5 | 0.527 | 0.10153 | -0.012 | 5.187

## 74. Re 5M Mach 0.00 (2)
BIGFOIL.COM POLAR EXPORT
NACA63-109 a=0.6
NACA63-109 a=0.6 |  |  |  | Cl Max: | 1.5899 | at alpha= | 16.5 | deg
XFOIL ncrit=9 |  |  |  | L/D Max: | 105.824 | at alpha= | 7 | deg
Re: | 5000000 |  |  | Cd Min: | 0.08797 | at alpha= | 19 | deg
Mach: | 0 |  |  | Cl=0 at alpha= | -0.69415 | deg
|  |  |  | @ Cl=0.1, Cd= | 0.0037337
|  |  |  | @ Cl=0.4, Cd= | 0.005698
|  |  |  | @ Cl=0.6, Cd= | 0.0066908
alpha (deg) | Cl | Cd | Cm | Cl/Cd
-17 | -1.361 | 0.05165 | -0.0267 | -26.3504
-16.5 | -1.3582 | 0.04559 | -0.0302 | -29.7916
-16 | -1.3778 | 0.03792 | -0.0332 | -36.3344
-15.5 | -1.4034 | 0.03179 | -0.0321 | -44.146
-15 | -1.4398 | 0.02678 | -0.0246 | -53.764
-14.5 | -1.4271 | 0.02323 | -0.0212 | -61.4335
-14 | -1.3983 | 0.02065 | -0.0191 | -67.7143
-13.5 | -1.3598 | 0.01885 | -0.0178 | -72.1379
-13 | -1.3178 | 0.01731 | -0.0168 | -76.1294
-12.5 | -1.2727 | 0.01602 | -0.016 | -79.4444
-12 | -1.2254 | 0.01491 | -0.0154 | -82.1865
-11.5 | -1.177 | 0.01387 | -0.015 | -84.8594
-11 | -1.1271 | 0.01296 | -0.0146 | -86.9676
-10.5 | -1.0763 | 0.01211 | -0.0143 | -88.877
-10 | -1.0241 | 0.01146 | -0.0142 | -89.363
-9.5 | -0.9708 | 0.01094 | -0.0142 | -88.7386
-9 | -0.921 | 0.0106 | -0.0133 | -86.8868
-8.5 | -0.871 | 0.00946 | -0.0127 | -92.0719
-8 | -0.8174 | 0.00896 | -0.0126 | -91.2277
-7.5 | -0.7631 | 0.00855 | -0.0125 | -89.2515
-7 | -0.7084 | 0.00811 | -0.0126 | -87.349
-6.5 | -0.6532 | 0.00776 | -0.0127 | -84.1753
-6 | -0.5979 | 0.00734 | -0.0128 | -81.4578
-5.5 | -0.5423 | 0.00697 | -0.0129 | -77.8049
-5 | -0.4862 | 0.00671 | -0.0131 | -72.459
-4.5 | -0.4299 | 0.00644 | -0.0133 | -66.7547
-4 | -0.3735 | 0.0062 | -0.0136 | -60.2419
-3.5 | -0.3168 | 0.00599 | -0.0138 | -52.8881
-3 | -0.26 | 0.0058 | -0.0141 | -44.8276
-2.5 | -0.2032 | 0.00559 | -0.0144 | -36.3506
-2 | -0.1468 | 0.00521 | -0.0147 | -28.1766
-1 | -0.0345 | 0.00418 | -0.0155 | -8.2536
-0.5 | 0.0219 | 0.00382 | -0.016 | 5.733
0 | 0.0789 | 0.00373 | -0.0163 | 21.1528
0.5 | 0.1359 | 0.00374 | -0.0167 | 36.3369
1 | 0.1929 | 0.00383 | -0.017 | 50.3655
1.5 | 0.2487 | 0.00422 | -0.0174 | 58.9336
2 | 0.3045 | 0.00463 | -0.0177 | 65.7667
2.5 | 0.3593 | 0.00533 | -0.018 | 67.4109
3 | 0.4146 | 0.00583 | -0.0182 | 71.1149
3.5 | 0.4703 | 0.00616 | -0.0184 | 76.3474
4 | 0.5263 | 0.00639 | -0.0186 | 82.3631
4.5 | 0.5821 | 0.00661 | -0.0187 | 88.0635
5 | 0.6375 | 0.00686 | -0.0188 | 92.93
5.5 | 0.6923 | 0.00715 | -0.0188 | 96.8252
6 | 0.746 | 0.00742 | -0.0185 | 100.5391
6.5 | 0.7955 | 0.00765 | -0.0173 | 103.9869
7 | 0.854 | 0.00807 | -0.0182 | 105.824
7.5 | 0.9075 | 0.0087 | -0.0181 | 104.3103
8 | 0.9615 | 0.00914 | -0.0181 | 105.1969
8.5 | 1.0148 | 0.00966 | -0.0181 | 105.0518
9 | 1.0677 | 0.0102 | -0.018 | 104.6765
9.5 | 1.1196 | 0.01085 | -0.0177 | 103.1889
10 | 1.17 | 0.01169 | -0.0173 | 100.0855
10.5 | 1.2179 | 0.01284 | -0.0166 | 94.852
11 | 1.2679 | 0.01351 | -0.0162 | 93.849
11.5 | 1.317 | 0.0142 | -0.0157 | 92.7465
12 | 1.3639 | 0.01512 | -0.0149 | 90.205
12.5 | 1.4088 | 0.01619 | -0.0139 | 87.0167
13 | 1.4516 | 0.01737 | -0.0127 | 83.5694
13.5 | 1.4916 | 0.0187 | -0.0112 | 79.7647
14 | 1.5282 | 0.02016 | -0.0094 | 75.8036
14.5 | 1.5604 | 0.02175 | -0.007 | 71.7425
15 | 1.5816 | 0.0236 | -0.0032 | 67.0169
15.5 | 1.5879 | 0.02555 | 0.0023 | 62.1487
16 | 1.5814 | 0.02914 | 0.0069 | 54.269
16.5 | 1.5899 | 0.03217 | 0.009 | 49.4218
17 | 1.5798 | 0.03745 | 0.0104 | 42.1842
17.5 | 1.5537 | 0.04545 | 0.0095 | 34.1848
18 | 1.535 | 0.0538 | 0.0066 | 28.5316
18.5 | 1.4824 | 0.069 | -0.0016 | 21.4841
19 | 1.4271 | 0.08797 | -0.0136 | 16.2226

## 75. Re 5M Mach 0.10 (1)
BIGFOIL.COM POLAR EXPORT
NACA63-109 a=0.6
NACA63-109 a=0.6 |  |  |  | Cl Max: | 0.882 | at alpha= | 9 | deg
JavaFoil+Calcfoil stall+Eppler ext transition |  |  |  | L/D Max: | 117.617 | at alpha= | 7 | deg
Re: | 5000000 |  |  | Cd Min: | 0.0042 | at alpha= | 0 | deg
Mach: | 0.1 |  |  | Cl=0 at alpha= | -0.67797 | deg
|  |  |  | @ Cl=0.1, Cd= | 0.0042
|  |  |  | @ Cl=0.4, Cd= | 0.0044947
|  |  |  | @ Cl=0.6, Cd= | 0.09763
alpha (deg) | Cl | Cd | Cm | Cl/Cd
-14 | -0.474 | 0.09731 | -0.002 | -4.867
-13.5 | -0.502 | 0.09176 | -0.002 | -5.466
-13 | -0.523 | 0.08766 | -0.003 | -5.968
-12.5 | -0.542 | 0.08398 | -0.003 | -6.449
-12 | -0.559 | 0.07873 | -0.003 | -7.098
-11.5 | -0.574 | 0.07372 | -0.003 | -7.781
-11 | -0.585 | 0.06926 | -0.003 | -8.452
-10.5 | -0.594 | 0.06514 | -0.003 | -9.115
-10 | -0.598 | 0.06158 | -0.004 | -9.716
-9.5 | -0.602 | 0.05501 | -0.004 | -10.943
-9 | -0.734 | 0.00928 | -0.008 | -79.111
-8.5 | -0.723 | 0.0091 | -0.008 | -79.469
-8 | -0.705 | 0.00868 | -0.009 | -81.271
-7.5 | -0.681 | 0.0084 | -0.009 | -81.085
-7 | -0.652 | 0.00794 | -0.009 | -82.043
-6.5 | -0.617 | 0.00767 | -0.01 | -80.45
-6 | -0.577 | 0.00734 | -0.01 | -78.643
-5.5 | -0.533 | 0.00697 | -0.011 | -76.491
-5 | -0.485 | 0.00664 | -0.011 | -73.067
-4.5 | -0.434 | 0.00643 | -0.011 | -67.567
-4 | -0.381 | 0.00625 | -0.012 | -61.014
-3.5 | -0.326 | 0.00611 | -0.012 | -53.329
-3 | -0.269 | 0.00596 | -0.012 | -45.239
-2.5 | -0.212 | 0.00577 | -0.013 | -36.79
-2 | -0.154 | 0.00437 | -0.013 | -35.3
-1.5 | -0.096 | 0.0043 | -0.014 | -22.34
-1 | -0.038 | 0.00423 | -0.014 | -8.891
-0.5 | 0.021 | 0.00422 | -0.014 | 4.96
0 | 0.08 | 0.0042 | -0.015 | 18.937
0.5 | 0.138 | 0.0042 | -0.015 | 32.874
1 | 0.196 | 0.00421 | -0.016 | 46.709
1.5 | 0.255 | 0.00422 | -0.016 | 60.305
2 | 0.313 | 0.0043 | -0.016 | 72.715
2.5 | 0.37 | 0.0044 | -0.017 | 84.225
3 | 0.427 | 0.00458 | -0.017 | 93.31
3.5 | 0.484 | 0.00616 | -0.017 | 78.511
4 | 0.538 | 0.0063 | -0.018 | 85.449
4.5 | 0.59 | 0.00644 | -0.018 | 91.692
5 | 0.64 | 0.00611 | -0.019 | 104.722
5.5 | 0.687 | 0.00626 | -0.019 | 109.747
6 | 0.73 | 0.00647 | -0.019 | 112.885
6.5 | 0.769 | 0.00661 | -0.02 | 116.394
7 | 0.803 | 0.00683 | -0.02 | 117.617
7.5 | 0.832 | 0.00713 | -0.02 | 116.702
8 | 0.855 | 0.00971 | -0.021 | 88.086
8.5 | 0.872 | 0.01019 | -0.021 | 85.506
9 | 0.882 | 0.01055 | -0.022 | 83.644
9.5 | 0.881 | 0.01155 | -0.022 | 76.3
10 | 0.731 | 0.05402 | -0.014 | 13.527
10.5 | 0.711 | 0.0618 | -0.013 | 11.506
11 | 0.69 | 0.06718 | -0.012 | 10.272
11.5 | 0.667 | 0.07073 | -0.013 | 9.437
12 | 0.639 | 0.07749 | -0.012 | 8.241
12.5 | 0.609 | 0.08266 | -0.012 | 7.37
13 | 0.578 | 0.0879 | -0.012 | 6.577
13.5 | 0.546 | 0.09322 | -0.012 | 5.857
14 | 0.514 | 0.09763 | -0.012 | 5.267

## 76. Re 5M Mach 0.10 (2)
BIGFOIL.COM POLAR EXPORT
NACA63-109 a=0.6
NACA63-109 a=0.6 |  |  |  | Cl Max: | 1.5454 | at alpha= | 15.5 | deg
XFOIL ncrit=9 |  |  |  | L/D Max: | 105.343 | at alpha= | 7 | deg
Re: | 5000000 |  |  | Cd Min: | 0.2642 | at alpha= | 20 | deg
Mach: | 0.1 |  |  | Cl=0 at alpha= | -0.69454 | deg
|  |  |  | @ Cl=0.1, Cd= | 0.0037336
|  |  |  | @ Cl=0.4, Cd= | 0.005705
|  |  |  | @ Cl=0.6, Cd= | 0.0066966
alpha (deg) | Cl | Cd | Cm | Cl/Cd
-19 | -0.8269 | 0.24443 | 0.0815 | -3.383
-18.5 | -0.8091 | 0.23686 | 0.0772 | -3.4159
-16.5 | -1.1477 | 0.08995 | -0.0012 | -12.7593
-16 | -1.2215 | 0.06296 | -0.0191 | -19.4012
-15.5 | -1.273 | 0.04701 | -0.0306 | -27.0793
-15 | -1.3269 | 0.0359 | -0.0346 | -36.961
-14.5 | -1.3446 | 0.03141 | -0.0316 | -42.808
-14 | -1.3788 | 0.02506 | -0.0242 | -55.02
-13.5 | -1.3577 | 0.02144 | -0.0214 | -63.3256
-13 | -1.3211 | 0.01918 | -0.0197 | -68.879
-12.5 | -1.2785 | 0.01746 | -0.0185 | -73.2245
-12 | -1.2321 | 0.01612 | -0.0176 | -76.433
-11.5 | -1.1844 | 0.01482 | -0.0168 | -79.919
-11 | -1.1346 | 0.01373 | -0.0162 | -82.6366
-10.5 | -1.0842 | 0.01266 | -0.0157 | -85.6398
-10 | -1.032 | 0.01182 | -0.0154 | -87.3096
-9.5 | -0.9786 | 0.01118 | -0.0151 | -87.5313
-9 | -0.9282 | 0.01077 | -0.0141 | -86.1838
-8.5 | -0.8774 | 0.00968 | -0.0134 | -90.6405
-8 | -0.8235 | 0.00911 | -0.0132 | -90.3952
-7 | -0.7135 | 0.00821 | -0.013 | -86.9062
-6.5 | -0.6578 | 0.00782 | -0.013 | -84.1176
-6 | -0.6018 | 0.00747 | -0.0131 | -80.5622
-5.5 | -0.5459 | 0.00701 | -0.0131 | -77.8745
-5 | -0.4894 | 0.00674 | -0.0133 | -72.6113
-4.5 | -0.4326 | 0.00648 | -0.0135 | -66.7593
-4 | -0.3758 | 0.00622 | -0.0137 | -60.418
-3.5 | -0.3187 | 0.006 | -0.0139 | -53.1167
-3 | -0.2616 | 0.00581 | -0.0142 | -45.0258
-2.5 | -0.2044 | 0.0056 | -0.0145 | -36.5
-2 | -0.1476 | 0.00522 | -0.0148 | -28.2759
-1.5 | -0.0912 | 0.00467 | -0.0152 | -19.5289
-1 | -0.0347 | 0.00419 | -0.0156 | -8.2816
-0.5 | 0.0221 | 0.00382 | -0.016 | 5.7853
0 | 0.0794 | 0.00373 | -0.0164 | 21.2869
0.5 | 0.1367 | 0.00374 | -0.0168 | 36.5508
1 | 0.194 | 0.00383 | -0.0171 | 50.6527
1.5 | 0.2502 | 0.00422 | -0.0175 | 59.2891
2 | 0.3062 | 0.00465 | -0.0178 | 65.8495
2.5 | 0.3613 | 0.00535 | -0.0181 | 67.5327
3 | 0.4169 | 0.00586 | -0.0183 | 71.1433
4 | 0.5295 | 0.00641 | -0.0186 | 82.6053
4.5 | 0.5857 | 0.00663 | -0.0188 | 88.3409
5 | 0.6415 | 0.00689 | -0.0188 | 93.106
5.5 | 0.6966 | 0.0072 | -0.0187 | 96.75
6 | 0.7509 | 0.00746 | -0.0184 | 100.6568
6.5 | 0.8009 | 0.0077 | -0.0171 | 104.013
7 | 0.8596 | 0.00816 | -0.0179 | 105.3431
7.5 | 0.9137 | 0.00877 | -0.0178 | 104.1847
8 | 0.9682 | 0.00925 | -0.0177 | 104.6703
8.5 | 1.0219 | 0.00982 | -0.0175 | 104.0631
9 | 1.0753 | 0.01038 | -0.0173 | 103.5934
9.5 | 1.1275 | 0.01111 | -0.0169 | 101.4851
10 | 1.1759 | 0.01241 | -0.016 | 94.7542
10.5 | 1.2268 | 0.01315 | -0.0155 | 93.2928
11 | 1.2767 | 0.01394 | -0.0148 | 91.5854
11.5 | 1.3251 | 0.01485 | -0.014 | 89.2323
12 | 1.3712 | 0.01599 | -0.0129 | 85.7536
12.5 | 1.4148 | 0.01729 | -0.0115 | 81.8276
13 | 1.4553 | 0.01878 | -0.0098 | 77.492
13.5 | 1.4919 | 0.02044 | -0.0077 | 72.9892
14 | 1.5231 | 0.02232 | -0.005 | 68.2392
14.5 | 1.5443 | 0.0243 | -0.001 | 63.5514
15 | 1.5427 | 0.02686 | 0.0053 | 57.4348
15.5 | 1.5454 | 0.02995 | 0.009 | 51.5993
16 | 1.5205 | 0.0362 | 0.0117 | 42.0028
16.5 | 1.5228 | 0.04078 | 0.012 | 37.3418
17 | 1.4911 | 0.05012 | 0.0096 | 29.7506
17.5 | 1.4414 | 0.06415 | 0.0025 | 22.4692
18 | 1.3934 | 0.08109 | -0.0083 | 17.1834
19.5 | 0.9322 | 0.25516 | -0.1059 | 3.6534
20 | 0.9462 | 0.2642 | -0.111 | 3.5814

## 77. Re 5M Mach 0.25 (1)
BIGFOIL.COM POLAR EXPORT
NACA63-109 a=0.6
NACA63-109 a=0.6 |  |  |  | Cl Max: | 0.833 | at alpha= | 8 | deg
JavaFoil+Calcfoil stall+Eppler ext transition |  |  |  | L/D Max: | 113.96 | at alpha= | 6.5 | deg
Re: | 5000000 |  |  | Cd Min: | 0.0042 | at alpha= | 0 | deg
Mach: | 0.25 |  |  | Cl=0 at alpha= | -0.68033 | deg
|  |  |  | @ Cl=0.1, Cd= | 0.004203
|  |  |  | @ Cl=0.4, Cd= | 0.09234
|  |  |  | @ Cl=0.6, Cd= | 0.09234
alpha (deg) | Cl | Cd | Cm | Cl/Cd
-12.5 | -0.28 | 0.08402 | -0.003 | -3.335
-12 | -0.335 | 0.07906 | -0.003 | -4.24
-11.5 | -0.385 | 0.07509 | -0.003 | -5.125
-11 | -0.429 | 0.07076 | -0.003 | -6.061
-10.5 | -0.466 | 0.06761 | -0.003 | -6.9
-10 | -0.498 | 0.06365 | -0.004 | -7.821
-9.5 | -0.523 | 0.05897 | -0.004 | -8.864
-9 | -0.538 | 0.05552 | -0.004 | -9.698
-8.5 | -0.549 | 0.05017 | -0.005 | -10.941
-8 | -0.549 | 0.04727 | -0.005 | -11.61
-7.5 | -0.665 | 0.00872 | -0.009 | -76.283
-7 | -0.646 | 0.00822 | -0.01 | -78.53
-6.5 | -0.618 | 0.00788 | -0.01 | -78.38
-6 | -0.583 | 0.00757 | -0.011 | -76.976
-5.5 | -0.541 | 0.0071 | -0.011 | -76.199
-5 | -0.495 | 0.00675 | -0.011 | -73.349
-4.5 | -0.444 | 0.00652 | -0.012 | -68.156
-4 | -0.391 | 0.00632 | -0.012 | -61.81
-3.5 | -0.335 | 0.00615 | -0.012 | -54.367
-3 | -0.277 | 0.00599 | -0.013 | -46.181
-2.5 | -0.218 | 0.0058 | -0.013 | -37.573
-2 | -0.158 | 0.0044 | -0.014 | -36.022
-1.5 | -0.099 | 0.0043 | -0.014 | -22.947
-1 | -0.039 | 0.00426 | -0.014 | -9.08
-0.5 | 0.022 | 0.00422 | -0.015 | 5.096
0 | 0.082 | 0.0042 | -0.015 | 19.447
0.5 | 0.142 | 0.00421 | -0.016 | 33.748
1 | 0.202 | 0.00421 | -0.016 | 47.891
1.5 | 0.262 | 0.00426 | -0.016 | 61.42
2 | 0.321 | 0.00433 | -0.017 | 74.138
2.5 | 0.38 | 0.00443 | -0.017 | 85.907
3 | 0.439 | 0.00469 | -0.018 | 93.476
3.5 | 0.496 | 0.00623 | -0.018 | 79.675
4 | 0.552 | 0.00637 | -0.018 | 86.599
4.5 | 0.605 | 0.00604 | -0.019 | 100.094
5 | 0.654 | 0.00622 | -0.019 | 105.119
5.5 | 0.7 | 0.00635 | -0.019 | 110.24
6 | 0.741 | 0.00657 | -0.02 | 112.659
6.5 | 0.775 | 0.0068 | -0.02 | 113.96
7 | 0.803 | 0.00706 | -0.021 | 113.717
7.5 | 0.823 | 0.00928 | -0.021 | 88.688
8 | 0.833 | 0.0101 | -0.021 | 82.478
8.5 | 0.832 | 0.01079 | -0.022 | 77.137
9 | 0.815 | 0.01173 | -0.022 | 69.477
9.5 | 0.656 | 0.05602 | -0.013 | 11.705
10 | 0.629 | 0.06191 | -0.012 | 10.156
10.5 | 0.587 | 0.06683 | -0.011 | 8.785
11 | 0.533 | 0.07159 | -0.011 | 7.45
11.5 | 0.473 | 0.07576 | -0.011 | 6.237
12 | 0.405 | 0.08255 | -0.011 | 4.902
12.5 | 0.331 | 0.08762 | -0.012 | 3.783
13 | 0.25 | 0.09234 | -0.012 | 2.711

## 78. Re 5M Mach 0.25 (2)
BIGFOIL.COM POLAR EXPORT
NACA63-109 a=0.6
NACA63-109 a=0.6 |  |  |  | Cl Max: | 1.2619 | at alpha= | 11 | deg
XFOIL ncrit=9 |  |  |  | L/D Max: | 103.18 | at alpha= | 6.5 | deg
Re: | 5000000 |  |  | Cd Min: | 0.19775 | at alpha= | 16 | deg
Mach: | 0.25 |  |  | Cl=0 at alpha= | -0.69487 | deg
|  |  |  | @ Cl=0.1, Cd= | 0.003753
|  |  |  | @ Cl=0.4, Cd= | 0.0057069
|  |  |  | @ Cl=0.6, Cd= | 0.0067655
alpha (deg) | Cl | Cd | Cm | Cl/Cd
-15 | -0.7143 | 0.18092 | 0.0479 | -3.9482
-14 | -0.69 | 0.16256 | 0.0383 | -4.2446
-13.5 | -0.6903 | 0.14947 | 0.032 | -4.6183
-13 | -0.6854 | 0.13897 | 0.0266 | -4.932
-12.5 | -0.6843 | 0.12774 | 0.0209 | -5.357
-12 | -0.688 | 0.11587 | 0.0147 | -5.9377
-11.5 | -0.8346 | 0.07097 | -0.0142 | -11.7599
-11 | -0.827 | 0.06138 | -0.0227 | -13.4734
-10.5 | -0.9314 | 0.045 | -0.0294 | -20.6978
-10 | -1.0398 | 0.02091 | -0.0247 | -49.7274
-9.5 | -1.0032 | 0.01602 | -0.0229 | -62.6217
-9 | -0.9615 | 0.01357 | -0.0198 | -70.8548
-8.5 | -0.9092 | 0.012 | -0.0183 | -75.7667
-8 | -0.8545 | 0.01075 | -0.0172 | -79.4884
-7.5 | -0.7992 | 0.00952 | -0.0162 | -83.9496
-7 | -0.7412 | 0.00889 | -0.0157 | -83.3746
-6.5 | -0.6831 | 0.00828 | -0.0152 | -82.5
-6 | -0.6244 | 0.00781 | -0.0149 | -79.9488
-5.5 | -0.566 | 0.00724 | -0.0146 | -78.1768
-5 | -0.507 | 0.00689 | -0.0145 | -73.5849
-4.5 | -0.4478 | 0.00662 | -0.0145 | -67.6435
-4 | -0.3887 | 0.0063 | -0.0145 | -61.6984
-3.5 | -0.3294 | 0.00609 | -0.0146 | -54.0887
-3 | -0.2701 | 0.00588 | -0.0148 | -45.9354
-2.5 | -0.2109 | 0.00566 | -0.015 | -37.2615
-2 | -0.1521 | 0.0053 | -0.0153 | -28.6981
-1.5 | -0.0939 | 0.00474 | -0.0157 | -19.8101
-1 | -0.0357 | 0.00422 | -0.0161 | -8.4597
-0.5 | 0.0228 | 0.00385 | -0.0165 | 5.9221
0 | 0.082 | 0.00375 | -0.0169 | 21.8667
0.5 | 0.1411 | 0.00376 | -0.0173 | 37.5266
1 | 0.2002 | 0.00385 | -0.0176 | 52
1.5 | 0.2582 | 0.00425 | -0.0179 | 60.7529
2 | 0.3159 | 0.00473 | -0.0183 | 66.7865
2.5 | 0.3727 | 0.00546 | -0.0185 | 68.2601
3 | 0.4302 | 0.00598 | -0.0186 | 71.9398
3.5 | 0.4885 | 0.00628 | -0.0187 | 77.7866
4 | 0.547 | 0.00652 | -0.0188 | 83.8957
4.5 | 0.6053 | 0.00679 | -0.0187 | 89.1458
5 | 0.6635 | 0.00704 | -0.0186 | 94.2472
5.5 | 0.721 | 0.00742 | -0.0183 | 97.1698
6 | 0.7781 | 0.00772 | -0.0178 | 100.7902
6.5 | 0.8306 | 0.00805 | -0.0162 | 103.1801
7 | 0.8905 | 0.00879 | -0.0162 | 101.3083
7.5 | 0.9479 | 0.00938 | -0.0157 | 101.0554
8 | 1.0043 | 0.01015 | -0.0149 | 98.9458
8.5 | 1.0604 | 0.01095 | -0.0141 | 96.8402
9 | 1.1111 | 0.0126 | -0.0124 | 88.1825
9.5 | 1.1623 | 0.01409 | -0.0108 | 82.4911
10 | 1.2094 | 0.01609 | -0.0087 | 75.1647
10.5 | 1.2464 | 0.01937 | -0.0056 | 64.3469
11 | 1.2619 | 0.02486 | -0.0012 | 50.7603
11.5 | 1.2289 | 0.03323 | 0.0066 | 36.9816
12 | 1.1848 | 0.04006 | 0.0125 | 29.5756
12.5 | 1.1357 | 0.05017 | 0.0115 | 22.637
13 | 1.0724 | 0.06598 | 0.002 | 16.2534
13.5 | 1.0344 | 0.08371 | -0.0114 | 12.3569
14 | 0.9514 | 0.11716 | -0.0322 | 8.1205
14.5 | 0.8218 | 0.16626 | -0.0592 | 4.9429
15 | 0.824 | 0.17909 | -0.0656 | 4.601
15.5 | 0.838 | 0.18724 | -0.0703 | 4.4755
16 | 0.8479 | 0.19775 | -0.0758 | 4.2877

## 79. Re 5M Mach 0.50 (1)
BIGFOIL.COM POLAR EXPORT
NACA63-109 a=0.6
NACA63-109 a=0.6 |  |  |  | Cl Max: | 1.075 | at alpha= | 20 | deg
JavaFoil+Calcfoil stall+Eppler ext transition |  |  |  | L/D Max: | 103.219 | at alpha= | 5 | deg
Re: | 5000000 |  |  | Cd Min: | 0.00421 | at alpha= | 0 | deg
Mach: | 0.5 |  |  | Cl=0 at alpha= | -0.6791 | deg
|  |  |  | @ Cl=0.1, Cd= | 0.0042127
|  |  |  | @ Cl=0.4, Cd= | 0.0044546
|  |  |  | @ Cl=0.6, Cd= | 0.006169
alpha (deg) | Cl | Cd | Cm | Cl/Cd
-20 | -1.028 | 0.15725 | -0.001 | -6.536
-19.5 | -1.002 | 0.15005 | -0.001 | -6.677
-19 | -0.979 | 0.14892 | -0.001 | -6.571
-18.5 | -0.951 | 0.14189 | -0.001 | -6.704
-18 | -0.923 | 0.1385 | -0.001 | -6.662
-17.5 | -0.896 | 0.13266 | -0.001 | -6.752
-17 | -0.87 | 0.12772 | -0.002 | -6.808
-16.5 | -0.844 | 0.12368 | -0.002 | -6.821
-16 | -0.818 | 0.12329 | -0.002 | -6.633
-15.5 | -0.79 | 0.11731 | -0.002 | -6.73
-15 | -0.763 | 0.1129 | -0.002 | -6.761
-14.5 | -0.737 | 0.10896 | -0.003 | -6.765
-14 | -0.711 | 0.10185 | -0.003 | -6.98
-13.5 | -0.684 | 0.10038 | -0.003 | -6.814
-13 | -0.657 | 0.08933 | -0.003 | -7.36
-12.5 | -0.631 | 0.08296 | -0.003 | -7.61
-12 | -0.605 | 0.07697 | -0.004 | -7.864
-11.5 | -0.58 | 0.07161 | -0.004 | -8.093
-11 | -0.55 | 0.07974 | -0.004 | -6.902
-10.5 | -0.524 | 0.07049 | -0.004 | -7.438
-10 | -0.499 | 0.06306 | -0.004 | -7.913
-9.5 | -0.475 | 0.05596 | -0.005 | -8.496
-9 | -0.539 | 0.01242 | -0.009 | -43.415
-8.5 | -0.417 | 0.06096 | -0.004 | -6.838
-8 | -0.391 | 0.05305 | -0.005 | -7.362
-7.5 | -0.365 | 0.04771 | -0.005 | -7.643
-7 | -0.417 | 0.01004 | -0.011 | -41.579
-6.5 | -0.311 | 0.04331 | -0.005 | -7.18
-6 | -0.284 | 0.04231 | -0.005 | -6.702
-5.5 | -0.408 | 0.03897 | -0.006 | -10.469
-5 | -0.513 | 0.00752 | -0.013 | -68.216
-4.5 | -0.479 | 0.00696 | -0.013 | -68.824
-4 | -0.429 | 0.00665 | -0.013 | -64.496
-3.5 | -0.37 | 0.00643 | -0.014 | -57.626
-3 | -0.307 | 0.00618 | -0.014 | -49.77
-2.5 | -0.243 | 0.00599 | -0.015 | -40.522
-2 | -0.177 | 0.00581 | -0.015 | -30.419
-1.5 | -0.11 | 0.00435 | -0.016 | -25.319
-1 | -0.043 | 0.00426 | -0.016 | -10.138
-0.5 | 0.024 | 0.00427 | -0.017 | 5.632
0 | 0.091 | 0.00421 | -0.017 | 21.693
0.5 | 0.159 | 0.00423 | -0.017 | 37.518
1 | 0.226 | 0.00423 | -0.018 | 53.267
1.5 | 0.292 | 0.0043 | -0.018 | 67.944
2 | 0.359 | 0.00436 | -0.019 | 82.345
2.5 | 0.424 | 0.00451 | -0.019 | 94.069
3 | 0.489 | 0.00584 | -0.02 | 83.679
3.5 | 0.551 | 0.006 | -0.02 | 91.827
4 | 0.609 | 0.0062 | -0.02 | 98.213
4.5 | 0.659 | 0.00644 | -0.021 | 102.279
5 | 0.697 | 0.00675 | -0.021 | 103.219
5.5 | 0.71 | 0.00933 | -0.022 | 76.097
6 | 0.647 | 0.00991 | -0.022 | 65.304
6.5 | 0.38 | 0.04307 | -0.011 | 8.821
7 | 0.405 | 0.0473 | -0.01 | 8.571
7.5 | 0.532 | 0.01151 | -0.023 | 46.185
8 | 0.461 | 0.04888 | -0.013 | 9.44
8.5 | 0.484 | 0.0565 | -0.011 | 8.565
9 | 0.509 | 0.06787 | -0.011 | 7.504
9.5 | 0.645 | 0.01502 | -0.024 | 42.93
10 | 0.564 | 0.06298 | -0.014 | 8.961
10.5 | 0.588 | 0.06978 | -0.013 | 8.431
11 | 0.613 | 0.07963 | -0.013 | 7.703
11.5 | 0.643 | 0.07062 | -0.015 | 9.108
12 | 0.667 | 0.0776 | -0.015 | 8.601
12.5 | 0.692 | 0.08393 | -0.015 | 8.244
13 | 0.717 | 0.09373 | -0.015 | 7.649
13.5 | 0.743 | 0.10026 | -0.015 | 7.411
14 | 0.768 | 0.10426 | -0.015 | 7.37
14.5 | 0.794 | 0.10982 | -0.015 | 7.226
15 | 0.819 | 0.11209 | -0.016 | 7.304
15.5 | 0.846 | 0.11867 | -0.017 | 7.13
16 | 0.871 | 0.12751 | -0.017 | 6.835
16.5 | 0.896 | 0.12608 | -0.017 | 7.104
17 | 0.921 | 0.13162 | -0.017 | 6.997
17.5 | 0.948 | 0.13492 | -0.018 | 7.024
18 | 0.976 | 0.14093 | -0.019 | 6.925
18.5 | 0.998 | 0.14111 | -0.019 | 7.071
19 | 1.023 | 0.14683 | -0.019 | 6.965
19.5 | 1.048 | 0.15183 | -0.019 | 6.9
20 | 1.075 | 0.15987 | -0.02 | 6.727

## 80. Re 5M Mach 0.50 (2)
BIGFOIL.COM POLAR EXPORT
NACA63-109 a=0.6
NACA63-109 a=0.6 |  |  |  | Cl Max: | 0.961 | at alpha= | 17.5 | deg
XFOIL ncrit=9 |  |  |  | L/D Max: | 93.9655 | at alpha= | 5 | deg
Re: | 5000000 |  |  | Cd Min: | 0.29142 | at alpha= | -20 | deg
Mach: | 0.5 |  |  | Cl=0 at alpha= | -0.69864 | deg
|  |  |  | @ Cl=0.1, Cd= | 0.003841
|  |  |  | @ Cl=0.4, Cd= | 0.0056325
|  |  |  | @ Cl=0.6, Cd= | 0.0069189
alpha (deg) | Cl | Cd | Cm | Cl/Cd
-20 | -0.9701 | 0.29142 | 0.1151 | -3.3289
-19.5 | -0.9474 | 0.28296 | 0.1095 | -3.3482
-19 | -0.9238 | 0.27388 | 0.104 | -3.373
-18.5 | -0.9013 | 0.26488 | 0.0985 | -3.4027
-18 | -0.8787 | 0.25584 | 0.093 | -3.4346
-17.5 | -0.8563 | 0.24671 | 0.0876 | -3.4709
-17 | -0.8343 | 0.23761 | 0.0822 | -3.5112
-16.5 | -0.8134 | 0.22839 | 0.0767 | -3.5615
-16 | -0.7923 | 0.21877 | 0.0713 | -3.6216
-15.5 | -0.7713 | 0.20946 | 0.066 | -3.6823
-15 | -0.751 | 0.19961 | 0.0606 | -3.7623
-14.5 | -0.7297 | 0.1915 | 0.0556 | -3.8104
-14 | -0.7092 | 0.18296 | 0.0506 | -3.8763
-13.5 | -0.6954 | 0.17109 | 0.0448 | -4.0645
-13 | -0.6773 | 0.16228 | 0.0398 | -4.1737
-12.5 | -0.6628 | 0.15223 | 0.0344 | -4.3539
-12 | -0.6471 | 0.14326 | 0.0294 | -4.517
-11.5 | -0.635 | 0.13346 | 0.0242 | -4.758
-11 | -0.625 | 0.12337 | 0.0188 | -5.0661
-10.5 | -0.6197 | 0.11291 | 0.0132 | -5.4884
-10 | -0.6161 | 0.10261 | 0.0075 | -6.0043
-9.5 | -0.6142 | 0.09257 | 0.0018 | -6.635
-8 | -0.6372 | 0.05656 | -0.0262 | -11.2659
-7.5 | -0.672 | 0.047 | -0.0324 | -14.2979
-7 | -0.6947 | 0.03914 | -0.0319 | -17.7491
-6.5 | -0.6925 | 0.03064 | -0.0309 | -22.6012
-6 | -0.6758 | 0.02135 | -0.0284 | -31.6534
-5.5 | -0.6438 | 0.01218 | -0.0248 | -52.8571
-5 | -0.5861 | 0.00856 | -0.0218 | -68.4696
-4.5 | -0.5175 | 0.00747 | -0.02 | -69.2771
-4 | -0.4477 | 0.00688 | -0.0189 | -65.0727
-3.5 | -0.3782 | 0.00642 | -0.0182 | -58.9097
-3 | -0.309 | 0.00613 | -0.0178 | -50.4078
-2.5 | -0.2404 | 0.00589 | -0.0177 | -40.8149
-2 | -0.1724 | 0.00563 | -0.0177 | -30.6217
-1.5 | -0.1059 | 0.00507 | -0.0179 | -20.8876
-1 | -0.0399 | 0.00441 | -0.0183 | -9.0476
-0.5 | 0.0263 | 0.00397 | -0.0187 | 6.6247
0 | 0.0935 | 0.00384 | -0.0191 | 24.349
0.5 | 0.1609 | 0.00385 | -0.0195 | 41.7922
1 | 0.2282 | 0.00396 | -0.0198 | 57.6263
1.5 | 0.2941 | 0.0044 | -0.0201 | 66.8409
2 | 0.3589 | 0.00511 | -0.0202 | 70.2348
2.5 | 0.4234 | 0.00593 | -0.0201 | 71.3997
3 | 0.4899 | 0.00641 | -0.0199 | 76.4275
4 | 0.6262 | 0.00704 | -0.0188 | 88.9489
4.5 | 0.6951 | 0.00743 | -0.0178 | 93.5532
5 | 0.763 | 0.00812 | -0.0162 | 93.9655
5.5 | 0.8289 | 0.00918 | -0.0137 | 90.2941
6 | 0.8844 | 0.01165 | -0.0095 | 75.9142
6.5 | 0.9116 | 0.01821 | -0.0027 | 50.0604
7 | 0.9208 | 0.02767 | 0.0023 | 33.2779
7.5 | 0.9071 | 0.03625 | 0.0072 | 25.0234
8 | 0.8726 | 0.04264 | 0.0123 | 20.4644
8.5 | 0.8365 | 0.05168 | 0.0095 | 16.1861
9 | 0.8095 | 0.06354 | 0.0007 | 12.74
9.5 | 0.7918 | 0.07997 | -0.0127 | 9.9012
10 | 0.7803 | 0.09319 | -0.0213 | 8.3732
10.5 | 0.7739 | 0.10549 | -0.0289 | 7.3362
11 | 0.7723 | 0.1173 | -0.0358 | 6.584
11.5 | 0.7734 | 0.12906 | -0.0426 | 5.9926
12 | 0.7753 | 0.14153 | -0.0496 | 5.478
12.5 | 0.7847 | 0.15246 | -0.0556 | 5.1469
13 | 0.796 | 0.16342 | -0.0615 | 4.8709
13.5 | 0.8093 | 0.17419 | -0.0673 | 4.6461
14 | 0.8246 | 0.18483 | -0.073 | 4.4614
14.5 | 0.8422 | 0.1946 | -0.0784 | 4.3279
15 | 0.8598 | 0.20485 | -0.0841 | 4.1972
15.5 | 0.8773 | 0.21602 | -0.09 | 4.0612
16 | 0.8977 | 0.22563 | -0.0955 | 3.9786
16.5 | 0.917 | 0.23522 | -0.1011 | 3.8985
17 | 0.9382 | 0.24482 | -0.1066 | 3.8322
17.5 | 0.961 | 0.25405 | -0.1119 | 3.7827

## 81. Re 6M Mach 0.00 (1)
BIGFOIL.COM POLAR EXPORT
NACA63-109 a=0.6
NACA63-109 a=0.6 |  |  |  | Cl Max: | 0.895 | at alpha= | 9.5 | deg
JavaFoil+Calcfoil stall+Eppler ext transition |  |  |  | L/D Max: | 121.086 | at alpha= | 7 | deg
Re: | 6000000 |  |  | Cd Min: | 0.00417 | at alpha= | 0.5 | deg
Mach: | 0 |  |  | Cl=0 at alpha= | -0.68103 | deg
|  |  |  | @ Cl=0.1, Cd= | 0.0041764
|  |  |  | @ Cl=0.4, Cd= | 0.0045927
|  |  |  | @ Cl=0.6, Cd= | 0.10135
alpha (deg) | Cl | Cd | Cm | Cl/Cd
-14 | -0.512 | 0.09598 | -0.002 | -5.333
-13.5 | -0.536 | 0.0906 | -0.002 | -5.919
-13 | -0.554 | 0.087 | -0.002 | -6.371
-12.5 | -0.57 | 0.08196 | -0.003 | -6.954
-12 | -0.584 | 0.07713 | -0.003 | -7.568
-11.5 | -0.595 | 0.07246 | -0.003 | -8.212
-11 | -0.605 | 0.06687 | -0.003 | -9.04
-10.5 | -0.609 | 0.0643 | -0.003 | -9.465
-10 | -0.611 | 0.06015 | -0.004 | -10.149
-9.5 | -0.624 | 0.04697 | -0.005 | -13.287
-9 | -0.743 | 0.0092 | -0.008 | -80.749
-8.5 | -0.728 | 0.00876 | -0.008 | -83.178
-8 | -0.708 | 0.0085 | -0.009 | -83.345
-7.5 | -0.683 | 0.00804 | -0.009 | -84.889
-7 | -0.652 | 0.00773 | -0.009 | -84.284
-6.5 | -0.616 | 0.0074 | -0.01 | -83.189
-6 | -0.575 | 0.00713 | -0.01 | -80.769
-5.5 | -0.531 | 0.00677 | -0.011 | -78.495
-5 | -0.483 | 0.00649 | -0.011 | -74.446
-4.5 | -0.432 | 0.0063 | -0.011 | -68.657
-4 | -0.379 | 0.00611 | -0.012 | -62.157
-3.5 | -0.325 | 0.00597 | -0.012 | -54.355
-3 | -0.268 | 0.00587 | -0.012 | -45.688
-2.5 | -0.211 | 0.00567 | -0.013 | -37.197
-2 | -0.154 | 0.00442 | -0.013 | -34.768
-1.5 | -0.096 | 0.0043 | -0.014 | -22.242
-1 | -0.037 | 0.00423 | -0.014 | -8.861
-0.5 | 0.021 | 0.00418 | -0.014 | 4.984
0 | 0.079 | 0.00418 | -0.015 | 18.94
0.5 | 0.137 | 0.00417 | -0.015 | 32.929
1 | 0.195 | 0.00419 | -0.015 | 46.673
1.5 | 0.253 | 0.00422 | -0.016 | 60.064
2 | 0.311 | 0.00428 | -0.016 | 72.636
2.5 | 0.369 | 0.00441 | -0.017 | 83.494
3 | 0.425 | 0.00474 | -0.017 | 89.632
3.5 | 0.481 | 0.00598 | -0.017 | 80.517
4 | 0.536 | 0.00616 | -0.018 | 86.99
4.5 | 0.588 | 0.00629 | -0.018 | 93.375
5 | 0.638 | 0.00646 | -0.018 | 98.749
5.5 | 0.685 | 0.00613 | -0.019 | 111.7
6 | 0.728 | 0.00633 | -0.019 | 115.02
6.5 | 0.768 | 0.00648 | -0.02 | 118.412
7 | 0.803 | 0.00663 | -0.02 | 121.086
7.5 | 0.833 | 0.00689 | -0.02 | 120.888
8 | 0.857 | 0.00935 | -0.021 | 91.681
8.5 | 0.876 | 0.00983 | -0.021 | 89.124
9 | 0.889 | 0.01016 | -0.021 | 87.458
9.5 | 0.895 | 0.01096 | -0.022 | 81.649
10 | 0.891 | 0.01183 | -0.022 | 75.255
10.5 | 0.85 | 0.01599 | -0.021 | 53.149
11 | 0.713 | 0.0634 | -0.014 | 11.241
11.5 | 0.695 | 0.06597 | -0.014 | 10.538
12 | 0.666 | 0.07511 | -0.012 | 8.865
12.5 | 0.64 | 0.08001 | -0.012 | 8.001
13 | 0.613 | 0.08557 | -0.012 | 7.16
13.5 | 0.586 | 0.08902 | -0.013 | 6.577
14 | 0.556 | 0.09582 | -0.013 | 5.803
14.5 | 0.527 | 0.10135 | -0.013 | 5.199

## 82. Re 6M Mach 0.00 (2)
BIGFOIL.COM POLAR EXPORT
NACA63-109 a=0.6
NACA63-109 a=0.6 |  |  |  | Cl Max: | 1.6062 | at alpha= | 15.5 | deg
XFOIL ncrit=9 |  |  |  | L/D Max: | 110.944 | at alpha= | 8 | deg
Re: | 6000000 |  |  | Cd Min: | 0.13257 | at alpha= | 19.5 | deg
Mach: | 0 |  |  | Cl=0 at alpha= | -0.69592 | deg
|  |  |  | @ Cl=0.1, Cd= | 0.0037374
|  |  |  | @ Cl=0.4, Cd= | 0.0056432
|  |  |  | @ Cl=0.6, Cd= | 0.0065124
alpha (deg) | Cl | Cd | Cm | Cl/Cd
-17.5 | -1.4349 | 0.04743 | -0.0299 | -30.253
-17 | -1.4926 | 0.03542 | -0.0344 | -42.14
-16.5 | -1.4871 | 0.03195 | -0.0337 | -46.5446
-16 | -1.483 | 0.02918 | -0.0311 | -50.8225
-15.5 | -1.4675 | 0.02791 | -0.0272 | -52.5797
-14.5 | -1.4219 | 0.0239 | -0.0216 | -59.4937
-14 | -1.4019 | 0.02029 | -0.0188 | -69.0931
-13.5 | -1.3668 | 0.01796 | -0.0171 | -76.1024
-13 | -1.3248 | 0.01632 | -0.0161 | -81.1765
-12.5 | -1.28 | 0.01489 | -0.0152 | -85.9637
-12 | -1.2322 | 0.0138 | -0.0147 | -89.2899
-11.5 | -1.1831 | 0.01282 | -0.0143 | -92.2855
-11 | -1.1324 | 0.01199 | -0.014 | -94.4454
-10.5 | -1.0809 | 0.01125 | -0.0138 | -96.08
-10 | -1.0256 | 0.01068 | -0.0143 | -96.03
-9.5 | -0.9781 | 0.01029 | -0.0129 | -95.0534
-9 | -0.9253 | 0.00994 | -0.0126 | -93.0885
-8.5 | -0.8731 | 0.00919 | -0.0123 | -95.0054
-8 | -0.8196 | 0.00858 | -0.0122 | -95.5245
-7.5 | -0.7651 | 0.00815 | -0.0122 | -93.8773
-7 | -0.7101 | 0.00775 | -0.0123 | -91.6258
-6.5 | -0.6547 | 0.00741 | -0.0125 | -88.3536
-6 | -0.5989 | 0.00716 | -0.0127 | -83.6453
-5.5 | -0.5432 | 0.00675 | -0.0128 | -80.4741
-5 | -0.4871 | 0.00648 | -0.013 | -75.1698
-4.5 | -0.4306 | 0.00628 | -0.0132 | -68.5669
-4 | -0.3741 | 0.00601 | -0.0135 | -62.2463
-3.5 | -0.3174 | 0.00582 | -0.0137 | -54.5361
-3 | -0.2605 | 0.00565 | -0.014 | -46.1062
-2.5 | -0.2036 | 0.00545 | -0.0143 | -37.3578
-2 | -0.147 | 0.00513 | -0.0147 | -28.655
-1.5 | -0.0906 | 0.00467 | -0.0151 | -19.4004
-1 | -0.0343 | 0.00428 | -0.0155 | -8.014
-0.5 | 0.0221 | 0.00386 | -0.0159 | 5.7254
0 | 0.0789 | 0.00373 | -0.0163 | 21.1528
0.5 | 0.1358 | 0.00375 | -0.0167 | 36.2133
1 | 0.1928 | 0.00382 | -0.0171 | 50.4712
1.5 | 0.2485 | 0.0043 | -0.0174 | 57.7907
2 | 0.3043 | 0.00475 | -0.0178 | 64.0632
2.5 | 0.3595 | 0.00533 | -0.0181 | 67.4484
3 | 0.4151 | 0.00576 | -0.0183 | 72.066
3.5 | 0.4711 | 0.00603 | -0.0185 | 78.126
4 | 0.5273 | 0.00624 | -0.0187 | 84.5032
4.5 | 0.5832 | 0.00644 | -0.0189 | 90.559
5 | 0.6389 | 0.00668 | -0.0191 | 95.6437
5.5 | 0.694 | 0.00699 | -0.0191 | 99.2847
6 | 0.7489 | 0.00721 | -0.0191 | 103.8696
6.5 | 0.8024 | 0.00748 | -0.0188 | 107.2727
7 | 0.8542 | 0.00781 | -0.0181 | 109.3726
7.5 | 0.9098 | 0.00827 | -0.0185 | 110.0121
8 | 0.9641 | 0.00869 | -0.0185 | 110.9436
8.5 | 1.0177 | 0.00918 | -0.0185 | 110.8606
9 | 1.0707 | 0.00972 | -0.0184 | 110.1543
9.5 | 1.1224 | 0.01044 | -0.0181 | 107.5096
10 | 1.1722 | 0.0114 | -0.0176 | 102.8246
10.5 | 1.2233 | 0.01201 | -0.0173 | 101.8568
11 | 1.2739 | 0.01263 | -0.017 | 100.863
11.5 | 1.3235 | 0.01328 | -0.0165 | 99.6611
12 | 1.3713 | 0.01413 | -0.0159 | 97.0488
12.5 | 1.4175 | 0.0151 | -0.015 | 93.8742
13 | 1.4613 | 0.01621 | -0.0139 | 90.1481
13.5 | 1.5027 | 0.01748 | -0.0125 | 85.9668
14 | 1.5405 | 0.01894 | -0.0108 | 81.3358
14.5 | 1.5737 | 0.02061 | -0.0085 | 76.3561
15 | 1.6003 | 0.02247 | -0.0055 | 71.2194
15.5 | 1.6062 | 0.02449 | 0.0005 | 65.586
16 | 1.6021 | 0.02757 | 0.0057 | 58.1103
16.5 | 1.6031 | 0.031 | 0.0087 | 51.7129
17 | 1.5834 | 0.03703 | 0.0105 | 42.7599
17.5 | 1.5613 | 0.04445 | 0.0099 | 35.1249
18 | 1.5387 | 0.05319 | 0.007 | 28.9284
18.5 | 1.4718 | 0.07079 | -0.0027 | 20.7911
19 | 1.4251 | 0.08839 | -0.014 | 16.1229
19.5 | 1.2766 | 0.13257 | -0.042 | 9.6296

## 83. Re 6M Mach 0.10 (1)
BIGFOIL.COM POLAR EXPORT
NACA63-109 a=0.6
NACA63-109 a=0.6 |  |  |  | Cl Max: | 0.885 | at alpha= | 9.5 | deg
JavaFoil+Calcfoil stall+Eppler ext transition |  |  |  | L/D Max: | 119.97 | at alpha= | 7 | deg
Re: | 6000000 |  |  | Cd Min: | 0.00416 | at alpha= | 0 | deg
Mach: | 0.1 |  |  | Cl=0 at alpha= | -0.67797 | deg
|  |  |  | @ Cl=0.1, Cd= | 0.00416
|  |  |  | @ Cl=0.4, Cd= | 0.0046084
|  |  |  | @ Cl=0.6, Cd= | 0.10244
alpha (deg) | Cl | Cd | Cm | Cl/Cd
-14 | -0.474 | 0.09633 | -0.002 | -4.919
-13.5 | -0.502 | 0.09142 | -0.002 | -5.487
-13 | -0.523 | 0.08821 | -0.002 | -5.93
-12.5 | -0.542 | 0.0824 | -0.003 | -6.577
-12 | -0.559 | 0.07819 | -0.003 | -7.152
-11.5 | -0.574 | 0.07323 | -0.003 | -7.838
-11 | -0.586 | 0.06904 | -0.003 | -8.487
-10.5 | -0.595 | 0.06442 | -0.004 | -9.23
-10 | -0.599 | 0.06074 | -0.004 | -9.856
-9.5 | -0.611 | 0.04953 | -0.005 | -12.335
-9 | -0.735 | 0.00931 | -0.008 | -78.899
-8.5 | -0.723 | 0.00881 | -0.008 | -82.046
-8 | -0.705 | 0.00842 | -0.009 | -83.742
-7.5 | -0.681 | 0.00814 | -0.009 | -83.653
-7 | -0.652 | 0.00775 | -0.009 | -84.089
-6.5 | -0.617 | 0.00747 | -0.01 | -82.53
-6 | -0.577 | 0.00716 | -0.01 | -80.607
-5.5 | -0.533 | 0.0068 | -0.011 | -78.385
-5 | -0.485 | 0.00648 | -0.011 | -74.838
-4.5 | -0.434 | 0.00633 | -0.011 | -68.65
-4 | -0.381 | 0.00614 | -0.012 | -62.037
-3.5 | -0.326 | 0.00598 | -0.012 | -54.576
-3 | -0.269 | 0.00586 | -0.012 | -46.013
-2.5 | -0.212 | 0.00566 | -0.013 | -37.478
-2 | -0.154 | 0.00443 | -0.013 | -34.824
-1.5 | -0.096 | 0.00431 | -0.014 | -22.27
-1 | -0.038 | 0.00424 | -0.014 | -8.872
-0.5 | 0.021 | 0.00422 | -0.014 | 4.963
0 | 0.08 | 0.00416 | -0.015 | 19.118
0.5 | 0.138 | 0.00416 | -0.015 | 33.214
1 | 0.196 | 0.00421 | -0.016 | 46.694
1.5 | 0.255 | 0.00425 | -0.016 | 59.96
2 | 0.313 | 0.00432 | -0.016 | 72.445
2.5 | 0.37 | 0.00444 | -0.017 | 83.494
3 | 0.427 | 0.00476 | -0.017 | 89.794
3.5 | 0.484 | 0.00602 | -0.017 | 80.365
4 | 0.538 | 0.00617 | -0.018 | 87.134
4.5 | 0.59 | 0.00632 | -0.018 | 93.354
5 | 0.64 | 0.00599 | -0.019 | 106.896
5.5 | 0.687 | 0.00617 | -0.019 | 111.334
6 | 0.73 | 0.00632 | -0.019 | 115.591
6.5 | 0.769 | 0.00649 | -0.02 | 118.562
7 | 0.803 | 0.0067 | -0.02 | 119.97
7.5 | 0.832 | 0.00696 | -0.02 | 119.462
8 | 0.855 | 0.00946 | -0.021 | 90.363
8.5 | 0.872 | 0.00992 | -0.021 | 87.914
9 | 0.882 | 0.01026 | -0.022 | 85.994
9.5 | 0.885 | 0.01113 | -0.022 | 79.485
10 | 0.871 | 0.01243 | -0.022 | 70.113
10.5 | 0.722 | 0.05558 | -0.015 | 12.994
11 | 0.776 | 0.02595 | -0.02 | 29.907
11.5 | 0.671 | 0.06827 | -0.013 | 9.823
12 | 0.639 | 0.07618 | -0.012 | 8.394
12.5 | 0.61 | 0.08132 | -0.012 | 7.497
13 | 0.579 | 0.08722 | -0.012 | 6.633
13.5 | 0.547 | 0.09055 | -0.013 | 6.043
14 | 0.514 | 0.09731 | -0.012 | 5.286
14.5 | 0.482 | 0.10244 | -0.012 | 4.707

## 84. Re 6M Mach 0.10 (2)
BIGFOIL.COM POLAR EXPORT
NACA63-109 a=0.6
NACA63-109 a=0.6 |  |  |  | Cl Max: | 1.5675 | at alpha= | 15 | deg
XFOIL ncrit=9 |  |  |  | L/D Max: | 110.455 | at alpha= | 8 | deg
Re: | 6000000 |  |  | Cd Min: | 0.23288 | at alpha= | -18.5 | deg
Mach: | 0.1 |  |  | Cl=0 at alpha= | -0.69611 | deg
|  |  |  | @ Cl=0.1, Cd= | 0.0037372
|  |  |  | @ Cl=0.4, Cd= | 0.0056454
|  |  |  | @ Cl=0.6, Cd= | 0.0065241
alpha (deg) | Cl | Cd | Cm | Cl/Cd
-18.5 | -0.8141 | 0.23288 | 0.0766 | -3.4958
-18 | -0.8004 | 0.22341 | 0.0717 | -3.5827
-17.5 | -0.783 | 0.21692 | 0.0673 | -3.6096
-17 | -1.3834 | 0.05122 | -0.0295 | -27.009
-16.5 | -1.3936 | 0.04351 | -0.0338 | -32.0294
-16 | -1.4117 | 0.03644 | -0.036 | -38.7404
-15.5 | -1.3869 | 0.03452 | -0.0355 | -40.1767
-15 | -1.4103 | 0.02984 | -0.0315 | -47.2621
-14.5 | -1.4106 | 0.0269 | -0.0261 | -52.4387
-14 | -1.3846 | 0.02451 | -0.0237 | -56.4912
-13.5 | -1.3618 | 0.02102 | -0.021 | -64.7859
-13 | -1.3285 | 0.01822 | -0.0191 | -72.9144
-12.5 | -1.2874 | 0.01614 | -0.0177 | -79.7646
-12 | -1.2407 | 0.01474 | -0.0168 | -84.1723
-11.5 | -1.192 | 0.01353 | -0.016 | -88.1005
-11 | -1.1412 | 0.01256 | -0.0155 | -90.8599
-10.5 | -1.0895 | 0.01167 | -0.0151 | -93.359
-10 | -1.034 | 0.01095 | -0.0154 | -94.4292
-9.5 | -0.9862 | 0.01049 | -0.0138 | -94.0133
-9 | -0.9328 | 0.01008 | -0.0134 | -92.5397
-8.5 | -0.8789 | 0.00957 | -0.0132 | -91.8391
-8 | -0.8257 | 0.00872 | -0.0128 | -94.6904
-7.5 | -0.7707 | 0.00825 | -0.0127 | -93.4182
-7 | -0.7152 | 0.00783 | -0.0127 | -91.341
-6.5 | -0.6593 | 0.00746 | -0.0128 | -88.378
-6 | -0.603 | 0.00719 | -0.0129 | -83.8665
-5.5 | -0.5469 | 0.00679 | -0.013 | -80.5449
-5 | -0.4903 | 0.0065 | -0.0132 | -75.4308
-4.5 | -0.4334 | 0.00629 | -0.0134 | -68.903
-4 | -0.3765 | 0.00602 | -0.0136 | -62.5415
-3.5 | -0.3193 | 0.00584 | -0.0139 | -54.6747
-3 | -0.2621 | 0.00566 | -0.0141 | -46.3074
-2.5 | -0.2048 | 0.00546 | -0.0144 | -37.5092
-1.5 | -0.0911 | 0.00468 | -0.0151 | -19.4658
-1 | -0.0344 | 0.00428 | -0.0156 | -8.0374
-0.5 | 0.0222 | 0.00387 | -0.016 | 5.7364
0 | 0.0794 | 0.00373 | -0.0164 | 21.2869
0.5 | 0.1366 | 0.00375 | -0.0168 | 36.4267
1 | 0.1939 | 0.00383 | -0.0171 | 50.6266
1.5 | 0.25 | 0.00431 | -0.0175 | 58.0046
2 | 0.306 | 0.00476 | -0.0179 | 64.2857
2.5 | 0.3616 | 0.00535 | -0.0181 | 67.5888
3 | 0.4175 | 0.00578 | -0.0184 | 72.2318
3.5 | 0.4739 | 0.00604 | -0.0186 | 78.4603
4 | 0.5304 | 0.00626 | -0.0188 | 84.7284
4.5 | 0.5868 | 0.00647 | -0.0189 | 90.6955
5 | 0.6429 | 0.0067 | -0.019 | 95.9552
5.5 | 0.6985 | 0.00702 | -0.019 | 99.5014
6 | 0.7538 | 0.00725 | -0.019 | 103.9724
6.5 | 0.8078 | 0.00754 | -0.0187 | 107.1353
7 | 0.8597 | 0.00793 | -0.0178 | 108.4111
7.5 | 0.9161 | 0.00834 | -0.0182 | 109.8441
8 | 0.9709 | 0.00879 | -0.0181 | 110.4551
8.5 | 1.0249 | 0.00932 | -0.018 | 109.9678
9 | 1.0784 | 0.0099 | -0.0178 | 108.9293
9.5 | 1.13 | 0.01076 | -0.0173 | 105.0186
10 | 1.1811 | 0.01159 | -0.0167 | 101.9068
10.5 | 1.2327 | 0.01226 | -0.0163 | 100.5465
11 | 1.2834 | 0.01298 | -0.0157 | 98.8752
11.5 | 1.3327 | 0.01381 | -0.015 | 96.5025
12 | 1.3802 | 0.01481 | -0.014 | 93.1938
12.5 | 1.4257 | 0.01596 | -0.0128 | 89.3296
13 | 1.4682 | 0.01732 | -0.0113 | 84.7691
13.5 | 1.5071 | 0.01889 | -0.0093 | 79.783
14 | 1.5403 | 0.02077 | -0.0068 | 74.1598
14.5 | 1.5649 | 0.02301 | -0.0034 | 68.0096
15 | 1.5675 | 0.02535 | 0.0031 | 61.8343
15.5 | 1.558 | 0.02899 | 0.0084 | 53.7427
16 | 1.5472 | 0.03367 | 0.0115 | 45.9519
16.5 | 1.5228 | 0.0407 | 0.0122 | 37.4152
17 | 1.4684 | 0.05305 | 0.0084 | 27.6795
17.5 | 1.4472 | 0.0631 | 0.0032 | 22.935
18 | 1.4051 | 0.07869 | -0.0066 | 17.8561
18.5 | 1.3002 | 0.11164 | -0.0284 | 11.6464

## 85. Re 6M Mach 0.25 (1)
BIGFOIL.COM POLAR EXPORT
NACA63-109 a=0.6
NACA63-109 a=0.6 |  |  |  | Cl Max: | 0.833 | at alpha= | 8 | deg
JavaFoil+Calcfoil stall+Eppler ext transition |  |  |  | L/D Max: | 116.432 | at alpha= | 6.5 | deg
Re: | 6000000 |  |  | Cd Min: | 0.00416 | at alpha= | 0 | deg
Mach: | 0.25 |  |  | Cl=0 at alpha= | -0.68033 | deg
|  |  |  | @ Cl=0.1, Cd= | 0.00416
|  |  |  | @ Cl=0.4, Cd= | 0.0912
|  |  |  | @ Cl=0.6, Cd= | 0.0912
alpha (deg) | Cl | Cd | Cm | Cl/Cd
-12.5 | -0.28 | 0.08297 | -0.003 | -3.379
-12 | -0.336 | 0.0784 | -0.003 | -4.28
-11.5 | -0.385 | 0.07418 | -0.003 | -5.189
-11 | -0.429 | 0.06995 | -0.003 | -6.135
-10.5 | -0.467 | 0.0663 | -0.003 | -7.048
-10 | -0.499 | 0.06197 | -0.004 | -8.048
-9.5 | -0.523 | 0.05768 | -0.004 | -9.075
-9 | -0.54 | 0.0544 | -0.004 | -9.917
-8.5 | -0.555 | 0.04652 | -0.005 | -11.927
-8 | -0.631 | 0.01503 | -0.008 | -41.981
-7.5 | -0.665 | 0.00849 | -0.009 | -78.408
-7 | -0.646 | 0.00803 | -0.01 | -80.466
-6.5 | -0.618 | 0.00767 | -0.01 | -80.586
-6 | -0.583 | 0.00738 | -0.011 | -78.959
-5.5 | -0.541 | 0.00693 | -0.011 | -78.138
-5 | -0.495 | 0.00658 | -0.011 | -75.172
-4.5 | -0.444 | 0.00637 | -0.012 | -69.727
-4 | -0.391 | 0.00619 | -0.012 | -63.098
-3.5 | -0.335 | 0.00605 | -0.012 | -55.335
-3 | -0.277 | 0.00588 | -0.013 | -47.009
-2.5 | -0.218 | 0.00569 | -0.013 | -38.312
-2 | -0.158 | 0.00447 | -0.014 | -35.472
-1.5 | -0.099 | 0.00431 | -0.014 | -22.905
-1 | -0.039 | 0.00424 | -0.014 | -9.13
-0.5 | 0.022 | 0.00419 | -0.015 | 5.136
0 | 0.082 | 0.00416 | -0.015 | 19.661
0.5 | 0.142 | 0.00416 | -0.016 | 34.123
1 | 0.202 | 0.0042 | -0.016 | 48.098
1.5 | 0.262 | 0.00425 | -0.016 | 61.519
2 | 0.321 | 0.00431 | -0.017 | 74.504
2.5 | 0.38 | 0.00446 | -0.017 | 85.278
3 | 0.439 | 0.00482 | -0.018 | 91.066
3.5 | 0.496 | 0.00608 | -0.018 | 81.621
4 | 0.552 | 0.00621 | -0.018 | 88.845
4.5 | 0.605 | 0.00592 | -0.019 | 102.055
5 | 0.654 | 0.00605 | -0.019 | 108.216
5.5 | 0.7 | 0.00625 | -0.019 | 111.941
6 | 0.741 | 0.00648 | -0.02 | 114.224
6.5 | 0.775 | 0.00666 | -0.02 | 116.432
7 | 0.803 | 0.00692 | -0.021 | 116.075
7.5 | 0.823 | 0.0072 | -0.021 | 114.272
8 | 0.833 | 0.00978 | -0.021 | 85.148
8.5 | 0.833 | 0.0105 | -0.022 | 79.347
9 | 0.821 | 0.01114 | -0.022 | 73.73
9.5 | 0.759 | 0.01709 | -0.021 | 44.411
10 | 0.63 | 0.06061 | -0.012 | 10.397
10.5 | 0.588 | 0.06568 | -0.012 | 8.945
11 | 0.534 | 0.07084 | -0.011 | 7.535
11.5 | 0.473 | 0.07572 | -0.012 | 6.243
12 | 0.405 | 0.08243 | -0.011 | 4.91
12.5 | 0.332 | 0.0874 | -0.012 | 3.795
13 | 0.25 | 0.0912 | -0.012 | 2.746

## 86. Re 6M Mach 0.25 (2)
BIGFOIL.COM POLAR EXPORT
NACA63-109 a=0.6
NACA63-109 a=0.6 |  |  |  | Cl Max: | 1.2977 | at alpha= | 11.5 | deg
XFOIL ncrit=9 |  |  |  | L/D Max: | 107.348 | at alpha= | 7.5 | deg
Re: | 6000000 |  |  | Cd Min: | 0.20639 | at alpha= | 16.5 | deg
Mach: | 0.25 |  |  | Cl=0 at alpha= | -99 | deg
|  |  |  | @ Cl=0.1, Cd= | 0.0037461
|  |  |  | @ Cl=0.4, Cd= | 0.0056409
|  |  |  | @ Cl=0.6, Cd= | 0.0065718
alpha (deg) | Cl | Cd | Cm | Cl/Cd
0 | 0.082 | 0.00374 | -0.0169 | 21.9251
0.5 | 0.141 | 0.00376 | -0.0173 | 37.5
1 | 0.2002 | 0.00384 | -0.0176 | 52.1354
1.5 | 0.2579 | 0.00434 | -0.018 | 59.424
2 | 0.3156 | 0.00483 | -0.0183 | 65.3416
2.5 | 0.373 | 0.00544 | -0.0186 | 68.5662
3 | 0.4308 | 0.00587 | -0.0187 | 73.3901
3.5 | 0.4894 | 0.00612 | -0.0189 | 79.9673
4 | 0.5481 | 0.00635 | -0.0189 | 86.315
4.5 | 0.6066 | 0.0066 | -0.0189 | 91.9091
5 | 0.665 | 0.00686 | -0.0189 | 96.9388
5.5 | 0.7232 | 0.00718 | -0.0187 | 100.7242
6 | 0.7811 | 0.00749 | -0.0184 | 104.2857
6.5 | 0.8373 | 0.00791 | -0.0176 | 105.8534
7 | 0.891 | 0.00831 | -0.0162 | 107.2202
7.5 | 0.9511 | 0.00886 | -0.0162 | 107.3476
8 | 1.0082 | 0.00954 | -0.0155 | 105.6813
8.5 | 1.0647 | 0.01031 | -0.0146 | 103.2687
9 | 1.1177 | 0.0116 | -0.0132 | 96.3534
9.5 | 1.171 | 0.01281 | -0.0118 | 91.413
10 | 1.221 | 0.01443 | -0.0099 | 84.6154
10.5 | 1.2642 | 0.01694 | -0.0073 | 74.6281
11 | 1.2946 | 0.02083 | -0.0037 | 62.1507
11.5 | 1.2977 | 0.02705 | 0.0016 | 47.9741
12 | 1.2751 | 0.03267 | 0.0093 | 39.0297
12.5 | 1.2383 | 0.03911 | 0.0141 | 31.662
13 | 1.1606 | 0.05274 | 0.0111 | 22.0061
13.5 | 1.1152 | 0.06664 | 0.0022 | 16.7347
14 | 1.0813 | 0.08356 | -0.0106 | 12.9404
14.5 | 1.0212 | 0.11058 | -0.0272 | 9.2349
15 | 0.8302 | 0.17645 | -0.0646 | 4.705
15.5 | 0.8431 | 0.18499 | -0.0695 | 4.5575
16 | 0.8518 | 0.19591 | -0.0752 | 4.3479
16.5 | 0.862 | 0.20639 | -0.0808 | 4.1766

## 87. Re 6M Mach 0.50 (1)
BIGFOIL.COM POLAR EXPORT
NACA63-109 a=0.6
NACA63-109 a=0.6 |  |  |  | Cl Max: | 1.076 | at alpha= | 20 | deg
JavaFoil+Calcfoil stall+Eppler ext transition |  |  |  | L/D Max: | 105.438 | at alpha= | 5 | deg
Re: | 6000000 |  |  | Cd Min: | 0.00419 | at alpha= | 0 | deg
Mach: | 0.5 |  |  | Cl=0 at alpha= | -0.6791 | deg
|  |  |  | @ Cl=0.1, Cd= | 0.00419
|  |  |  | @ Cl=0.4, Cd= | 0.0045918
|  |  |  | @ Cl=0.6, Cd= | 0.0060405
alpha (deg) | Cl | Cd | Cm | Cl/Cd
-20 | -1.028 | 0.15399 | -0.001 | -6.678
-19.5 | -1.002 | 0.14703 | -0.001 | -6.816
-19 | -0.979 | 0.14595 | -0.001 | -6.71
-18.5 | -0.952 | 0.1401 | -0.001 | -6.796
-18 | -0.924 | 0.13439 | -0.001 | -6.873
-17.5 | -0.896 | 0.12997 | -0.001 | -6.895
-17 | -0.87 | 0.12734 | -0.002 | -6.832
-16.5 | -0.844 | 0.12113 | -0.002 | -6.967
-16 | -0.818 | 0.12004 | -0.002 | -6.816
-15.5 | -0.79 | 0.1158 | -0.002 | -6.826
-15 | -0.764 | 0.10573 | -0.002 | -7.225
-14.5 | -0.738 | 0.09825 | -0.003 | -7.509
-14 | -0.712 | 0.09088 | -0.003 | -7.833
-13.5 | -0.684 | 0.0993 | -0.003 | -6.891
-13 | -0.658 | 0.08795 | -0.003 | -7.484
-12.5 | -0.632 | 0.08236 | -0.003 | -7.673
-12 | -0.607 | 0.07587 | -0.004 | -7.995
-11.5 | -0.583 | 0.06882 | -0.004 | -8.468
-11 | -0.55 | 0.07907 | -0.004 | -6.962
-10.5 | -0.525 | 0.06847 | -0.004 | -7.663
-10 | -0.5 | 0.06188 | -0.005 | -8.082
-9.5 | -0.519 | 0.02886 | -0.007 | -17.993
-9 | -0.546 | 0.01159 | -0.009 | -47.059
-8.5 | -0.417 | 0.06059 | -0.004 | -6.881
-8 | -0.391 | 0.05236 | -0.005 | -7.464
-7.5 | -0.366 | 0.04695 | -0.006 | -7.788
-7 | -0.418 | 0.00858 | -0.011 | -48.777
-6.5 | -0.311 | 0.04296 | -0.006 | -7.244
-6 | -0.284 | 0.04159 | -0.005 | -6.821
-5.5 | -0.409 | 0.03848 | -0.006 | -10.619
-5 | -0.513 | 0.00732 | -0.013 | -70.125
-4.5 | -0.479 | 0.00682 | -0.013 | -70.158
-4 | -0.429 | 0.00652 | -0.013 | -65.741
-3.5 | -0.371 | 0.00625 | -0.014 | -59.296
-3 | -0.307 | 0.00606 | -0.014 | -50.762
-2.5 | -0.243 | 0.00587 | -0.015 | -41.375
-2 | -0.177 | 0.00572 | -0.015 | -30.908
-1.5 | -0.11 | 0.00436 | -0.016 | -25.282
-1 | -0.043 | 0.00428 | -0.016 | -10.097
-0.5 | 0.024 | 0.00425 | -0.017 | 5.656
0 | 0.091 | 0.00419 | -0.017 | 21.808
0.5 | 0.159 | 0.00419 | -0.017 | 37.85
1 | 0.226 | 0.00421 | -0.018 | 53.592
1.5 | 0.292 | 0.00429 | -0.018 | 68.158
2 | 0.359 | 0.00439 | -0.019 | 81.683
2.5 | 0.424 | 0.00471 | -0.019 | 90.173
3 | 0.489 | 0.00572 | -0.02 | 85.466
3.5 | 0.551 | 0.00588 | -0.02 | 93.712
4 | 0.609 | 0.00607 | -0.02 | 100.309
4.5 | 0.659 | 0.00631 | -0.021 | 104.542
5 | 0.697 | 0.00661 | -0.021 | 105.438
5.5 | 0.71 | 0.00904 | -0.022 | 78.545
6 | 0.648 | 0.00966 | -0.022 | 67.035
6.5 | 0.38 | 0.04292 | -0.011 | 8.854
7 | 0.406 | 0.0472 | -0.011 | 8.593
7.5 | 0.533 | 0.01117 | -0.023 | 47.677
8 | 0.551 | 0.01314 | -0.023 | 41.963
8.5 | 0.484 | 0.05595 | -0.012 | 8.656
9 | 0.51 | 0.06218 | -0.012 | 8.197
9.5 | 0.649 | 0.01419 | -0.025 | 45.751
10 | 0.567 | 0.06067 | -0.015 | 9.352
10.5 | 0.589 | 0.06841 | -0.014 | 8.613
11 | 0.614 | 0.07798 | -0.013 | 7.868
11.5 | 0.738 | 0.02425 | -0.025 | 30.426
12 | 0.671 | 0.0745 | -0.016 | 9.005
12.5 | 0.693 | 0.08314 | -0.015 | 8.34
13 | 0.717 | 0.0922 | -0.015 | 7.781
13.5 | 0.743 | 0.09875 | -0.015 | 7.526
14 | 0.769 | 0.09413 | -0.016 | 8.173
14.5 | 0.794 | 0.10158 | -0.016 | 7.817
15 | 0.82 | 0.11135 | -0.016 | 7.36
15.5 | 0.847 | 0.11627 | -0.017 | 7.281
16 | 0.872 | 0.12486 | -0.017 | 6.98
16.5 | 0.896 | 0.12333 | -0.017 | 7.265
17 | 0.921 | 0.12882 | -0.017 | 7.152
17.5 | 0.949 | 0.13268 | -0.018 | 7.151
18 | 0.977 | 0.13743 | -0.019 | 7.109
18.5 | 0.998 | 0.13816 | -0.019 | 7.224
19 | 1.023 | 0.14493 | -0.019 | 7.06
19.5 | 1.049 | 0.15006 | -0.02 | 6.99
20 | 1.076 | 0.15287 | -0.02 | 7.042

## 88. Re 6M Mach 0.50 (2)
BIGFOIL.COM POLAR EXPORT
NACA63-109 a=0.6
NACA63-109 a=0.6 |  |  |  | Cl Max: | 1.0694 | at alpha= | 20 | deg
XFOIL ncrit=9 |  |  |  | L/D Max: | 98.4447 | at alpha= | 5 | deg
Re: | 6000000 |  |  | Cd Min: | 0.30137 | at alpha= | 20 | deg
Mach: | 0.5 |  |  | Cl=0 at alpha= | -0.70045 | deg
|  |  |  | @ Cl=0.1, Cd= | 0.0038
|  |  |  | @ Cl=0.4, Cd= | 0.0055978
|  |  |  | @ Cl=0.6, Cd= | 0.0066903
alpha (deg) | Cl | Cd | Cm | Cl/Cd
-20 | -0.9704 | 0.29048 | 0.1152 | -3.3407
-19.5 | -0.9479 | 0.28231 | 0.1095 | -3.3577
-19 | -0.9252 | 0.27405 | 0.104 | -3.376
-18.5 | -0.9026 | 0.2653 | 0.0985 | -3.4022
-18 | -0.8793 | 0.25613 | 0.0932 | -3.433
-17.5 | -0.8566 | 0.24699 | 0.0877 | -3.4682
-17 | -0.8346 | 0.23788 | 0.0823 | -3.5085
-16.5 | -0.8152 | 0.22697 | 0.0765 | -3.5917
-16 | -0.7935 | 0.21801 | 0.0712 | -3.6397
-15.5 | -0.7721 | 0.20915 | 0.0659 | -3.6916
-15 | -0.7513 | 0.19991 | 0.0607 | -3.7582
-13 | -0.6777 | 0.16182 | 0.0397 | -4.188
-12.5 | -0.6669 | 0.15059 | 0.0338 | -4.4286
-12 | -0.6503 | 0.14202 | 0.0289 | -4.5789
-11.5 | -0.6378 | 0.13244 | 0.0237 | -4.8158
-11 | -0.6259 | 0.12304 | 0.0185 | -5.087
-10.5 | -0.6211 | 0.11243 | 0.0128 | -5.5243
-10 | -0.6189 | 0.10183 | 0.0069 | -6.0778
-9.5 | -0.6182 | 0.09157 | 0.001 | -6.7511
-8.5 | -0.6299 | 0.07 | -0.0129 | -8.9986
-8 | -0.6398 | 0.05653 | -0.0257 | -11.3179
-7.5 | -0.6739 | 0.04696 | -0.0322 | -14.3505
-7 | -0.6978 | 0.03881 | -0.0318 | -17.9799
-6.5 | -0.7034 | 0.02889 | -0.0307 | -24.3475
-6 | -0.6829 | 0.01994 | -0.0281 | -34.2477
-5.5 | -0.648 | 0.01135 | -0.0245 | -57.0925
-5 | -0.5874 | 0.00832 | -0.0216 | -70.601
-4.5 | -0.5193 | 0.0071 | -0.0198 | -73.1408
-4 | -0.4489 | 0.00659 | -0.0188 | -68.1184
-3.5 | -0.3791 | 0.00621 | -0.0181 | -61.0467
-3 | -0.3097 | 0.00595 | -0.0178 | -52.0504
-2.5 | -0.241 | 0.00572 | -0.0176 | -42.1329
-2 | -0.1729 | 0.00549 | -0.0176 | -31.4936
-1.5 | -0.1059 | 0.00503 | -0.0178 | -21.0537
-1 | -0.0396 | 0.00446 | -0.0182 | -8.8789
-0.5 | 0.0265 | 0.00397 | -0.0187 | 6.6751
0 | 0.0936 | 0.0038 | -0.0191 | 24.6316
0.5 | 0.1608 | 0.0038 | -0.0195 | 42.3158
1 | 0.2282 | 0.00393 | -0.0198 | 58.0662
1.5 | 0.2936 | 0.00448 | -0.0201 | 65.5357
2.5 | 0.424 | 0.00585 | -0.0202 | 72.4786
3 | 0.4909 | 0.00624 | -0.02 | 78.6699
3.5 | 0.5592 | 0.0065 | -0.0197 | 86.0308
4 | 0.6278 | 0.00682 | -0.019 | 92.0528
4.5 | 0.6968 | 0.00722 | -0.0181 | 96.5097
5 | 0.7659 | 0.00778 | -0.0166 | 98.4447
5.5 | 0.8336 | 0.00868 | -0.0143 | 96.0369
6 | 0.8909 | 0.01107 | -0.0103 | 80.4788
6.5 | 0.9197 | 0.01811 | -0.004 | 50.7841
7 | 0.9281 | 0.02682 | 0.0019 | 34.6048
7.5 | 0.9179 | 0.0352 | 0.0068 | 26.0767
8 | 0.8851 | 0.04151 | 0.0124 | 21.3226
8.5 | 0.8498 | 0.04994 | 0.0108 | 17.0164
9 | 0.8227 | 0.06102 | 0.003 | 13.4825
9.5 | 0.8031 | 0.07727 | -0.0105 | 10.3934
10 | 0.7915 | 0.09069 | -0.0195 | 8.7275
10.5 | 0.7836 | 0.10318 | -0.0273 | 7.5945
11 | 0.776 | 0.11628 | -0.0353 | 6.6735
11.5 | 0.7737 | 0.12892 | -0.0425 | 6.0014
12 | 0.7788 | 0.1405 | -0.049 | 5.5431
12.5 | 0.7869 | 0.15181 | -0.0552 | 5.1835
13 | 0.7971 | 0.16316 | -0.0613 | 4.8854
13.5 | 0.8102 | 0.17399 | -0.0672 | 4.6566
14 | 0.8265 | 0.18399 | -0.0728 | 4.4921
14.5 | 0.8451 | 0.19314 | -0.078 | 4.3756
15 | 0.863 | 0.20294 | -0.0836 | 4.2525
15.5 | 0.88 | 0.21368 | -0.0895 | 4.1183
16 | 0.9004 | 0.22316 | -0.095 | 4.0348
17 | 0.9401 | 0.24456 | -0.1065 | 3.844
17.5 | 0.9615 | 0.25291 | -0.112 | 3.8017
18 | 0.9834 | 0.26269 | -0.1175 | 3.7436
18.5 | 1.0052 | 0.27237 | -0.1232 | 3.6906
19 | 1.0269 | 0.28184 | -0.1288 | 3.6436
19.5 | 1.0474 | 0.29181 | -0.1347 | 3.5893
20 | 1.0694 | 0.30137 | -0.1405 | 3.5485

## 89. Re 7M Mach 0.00 (1)
BIGFOIL.COM POLAR EXPORT
NACA63-109 a=0.6
NACA63-109 a=0.6 |  |  |  | Cl Max: | 0.896 | at alpha= | 9.5 | deg
JavaFoil+Calcfoil stall+Eppler ext transition |  |  |  | L/D Max: | 123.221 | at alpha= | 7 | deg
Re: | 7000000 |  |  | Cd Min: | 0.00418 | at alpha= | 0 | deg
Mach: | 0 |  |  | Cl=0 at alpha= | -0.68103 | deg
|  |  |  | @ Cl=0.1, Cd= | 0.00418
|  |  |  | @ Cl=0.4, Cd= | 0.0047271
|  |  |  | @ Cl=0.6, Cd= | 0.09991
alpha (deg) | Cl | Cd | Cm | Cl/Cd
-14.5 | -0.488 | 0.10062 | -0.002 | -4.846
-14 | -0.512 | 0.09519 | -0.002 | -5.382
-13.5 | -0.537 | 0.09015 | -0.002 | -5.952
-13 | -0.555 | 0.08601 | -0.003 | -6.447
-12.5 | -0.57 | 0.08081 | -0.003 | -7.057
-12 | -0.584 | 0.07614 | -0.003 | -7.671
-11.5 | -0.596 | 0.07149 | -0.003 | -8.333
-11 | -0.606 | 0.06567 | -0.004 | -9.225
-10.5 | -0.61 | 0.06327 | -0.004 | -9.635
-10 | -0.612 | 0.0591 | -0.004 | -10.352
-9.5 | -0.746 | 0.01036 | -0.008 | -72.074
-9 | -0.743 | 0.009 | -0.008 | -82.49
-8.5 | -0.728 | 0.00859 | -0.008 | -84.824
-8 | -0.708 | 0.00827 | -0.009 | -85.612
-7.5 | -0.683 | 0.00786 | -0.009 | -86.823
-7 | -0.652 | 0.00755 | -0.009 | -86.29
-6.5 | -0.616 | 0.00725 | -0.01 | -84.991
-6 | -0.576 | 0.00699 | -0.01 | -82.308
-5.5 | -0.531 | 0.0068 | -0.011 | -78.07
-5 | -0.483 | 0.00636 | -0.011 | -75.939
-4.5 | -0.432 | 0.00621 | -0.011 | -69.624
-4 | -0.379 | 0.00601 | -0.012 | -63.099
-3.5 | -0.325 | 0.0059 | -0.012 | -55.004
-3 | -0.268 | 0.00574 | -0.012 | -46.75
-2.5 | -0.211 | 0.00559 | -0.013 | -37.773
-2 | -0.154 | 0.00454 | -0.013 | -33.785
-1.5 | -0.096 | 0.00433 | -0.014 | -22.091
-1 | -0.037 | 0.0042 | -0.014 | -8.92
-0.5 | 0.021 | 0.00421 | -0.014 | 4.945
0 | 0.079 | 0.00418 | -0.015 | 18.953
0.5 | 0.137 | 0.00418 | -0.015 | 32.911
1 | 0.195 | 0.0042 | -0.015 | 46.594
1.5 | 0.253 | 0.00422 | -0.016 | 60.008
2 | 0.311 | 0.00432 | -0.016 | 72.102
2.5 | 0.369 | 0.00455 | -0.017 | 80.921
3 | 0.425 | 0.00487 | -0.017 | 87.407
3.5 | 0.481 | 0.00589 | -0.017 | 81.753
4 | 0.536 | 0.00602 | -0.018 | 88.91
4.5 | 0.588 | 0.0062 | -0.018 | 94.851
5 | 0.638 | 0.00635 | -0.018 | 100.363
5.5 | 0.685 | 0.00602 | -0.019 | 113.704
6 | 0.728 | 0.00624 | -0.019 | 116.778
6.5 | 0.768 | 0.00633 | -0.02 | 121.247
7 | 0.803 | 0.00651 | -0.02 | 123.221
7.5 | 0.833 | 0.00676 | -0.02 | 123.176
8 | 0.857 | 0.00702 | -0.021 | 122.055
8.5 | 0.876 | 0.00959 | -0.021 | 91.382
9 | 0.889 | 0.00992 | -0.021 | 89.647
9.5 | 0.896 | 0.01069 | -0.022 | 83.788
10 | 0.894 | 0.01141 | -0.022 | 78.366
10.5 | 0.873 | 0.01278 | -0.022 | 68.303
11 | 0.85 | 0.01374 | -0.022 | 61.89
11.5 | 0.71 | 0.05657 | -0.016 | 12.555
12 | 0.667 | 0.0736 | -0.013 | 9.067
12.5 | 0.641 | 0.07896 | -0.013 | 8.119
13 | 0.613 | 0.08429 | -0.013 | 7.278
13.5 | 0.586 | 0.0876 | -0.013 | 6.691
14 | 0.557 | 0.0945 | -0.013 | 5.89
14.5 | 0.527 | 0.09991 | -0.013 | 5.278

## 90. Re 7M Mach 0.00 (2)
BIGFOIL.COM POLAR EXPORT
NACA63-109 a=0.6
NACA63-109 a=0.6 |  |  |  | Cl Max: | 1.6084 | at alpha= | 15.5 | deg
XFOIL ncrit=9 |  |  |  | L/D Max: | 115.538 | at alpha= | 8 | deg
Re: | 7000000 |  |  | Cd Min: | 0.07963 | at alpha= | 19 | deg
Mach: | 0 |  |  | Cl=0 at alpha= | -0.69681 | deg
|  |  |  | @ Cl=0.1, Cd= | 0.0037311
|  |  |  | @ Cl=0.4, Cd= | 0.0055738
|  |  |  | @ Cl=0.6, Cd= | 0.0063826
alpha (deg) | Cl | Cd | Cm | Cl/Cd
-18 | -1.5197 | 0.04236 | -0.0331 | -35.8758
-17.5 | -1.5336 | 0.03578 | -0.0349 | -42.8619
-17 | -1.5567 | 0.02992 | -0.0335 | -52.0287
-16.5 | -1.5514 | 0.02751 | -0.0303 | -56.394
-16 | -1.5448 | 0.02578 | -0.0251 | -59.9224
-15.5 | -1.5133 | 0.02448 | -0.0231 | -61.8178
-15 | -1.4819 | 0.02279 | -0.0211 | -65.0241
-14.5 | -1.4454 | 0.02128 | -0.0196 | -67.9229
-14 | -1.405 | 0.01997 | -0.0185 | -70.3555
-13.5 | -1.368 | 0.01789 | -0.017 | -76.4673
-13 | -1.3275 | 0.01599 | -0.0158 | -83.0206
-12.5 | -1.2834 | 0.01441 | -0.0149 | -89.0632
-12 | -1.2357 | 0.01326 | -0.0143 | -93.19
-11.5 | -1.1867 | 0.01221 | -0.0138 | -97.1908
-11 | -1.1359 | 0.01139 | -0.0135 | -99.7278
-10.5 | -1.084 | 0.01067 | -0.0134 | -101.5933
-10 | -1.0338 | 0.01025 | -0.0126 | -100.8585
-9.5 | -0.9818 | 0.00983 | -0.0123 | -99.8779
-9 | -0.9282 | 0.00948 | -0.0122 | -97.9114
-8.5 | -0.874 | 0.00912 | -0.0122 | -95.8333
-8 | -0.8209 | 0.00836 | -0.012 | -98.1938
-7.5 | -0.7664 | 0.00788 | -0.012 | -97.2589
-7 | -0.7113 | 0.00749 | -0.0121 | -94.9666
-6.5 | -0.6558 | 0.00717 | -0.0123 | -91.4644
-6 | -0.5999 | 0.00692 | -0.0125 | -86.6908
-5.5 | -0.5439 | 0.00659 | -0.0127 | -82.5341
-5 | -0.4878 | 0.00631 | -0.0129 | -77.3059
-4.5 | -0.4312 | 0.00611 | -0.0131 | -70.5728
-4 | -0.3747 | 0.00587 | -0.0134 | -63.833
-3.5 | -0.3178 | 0.0057 | -0.0137 | -55.7544
-2 | -0.1472 | 0.00507 | -0.0146 | -29.0335
-1.5 | -0.0907 | 0.00468 | -0.015 | -19.3803
-1 | -0.0342 | 0.00433 | -0.0154 | -7.8984
-0.5 | 0.0222 | 0.00393 | -0.0159 | 5.6489
0 | 0.0789 | 0.00372 | -0.0163 | 21.2097
0.5 | 0.1358 | 0.00375 | -0.0167 | 36.2133
1 | 0.1927 | 0.00386 | -0.0171 | 49.9223
1.5 | 0.2484 | 0.00438 | -0.0175 | 56.7123
2 | 0.3042 | 0.00482 | -0.0178 | 63.112
2.5 | 0.3598 | 0.0053 | -0.0181 | 67.8868
3 | 0.4156 | 0.00568 | -0.0184 | 73.169
3.5 | 0.4718 | 0.00591 | -0.0186 | 79.8308
4 | 0.528 | 0.00611 | -0.0188 | 86.4157
4.5 | 0.5841 | 0.00632 | -0.019 | 92.4209
5 | 0.64 | 0.00654 | -0.0192 | 97.8593
5.5 | 0.6954 | 0.00682 | -0.0193 | 101.9648
6 | 0.7506 | 0.00704 | -0.0194 | 106.6193
6.5 | 0.805 | 0.00734 | -0.0193 | 109.673
7 | 0.857 | 0.00772 | -0.0187 | 111.0104
7.5 | 0.9115 | 0.00796 | -0.0187 | 114.5101
8 | 0.9659 | 0.00836 | -0.0188 | 115.5383
8.5 | 1.0196 | 0.00885 | -0.0188 | 115.209
9 | 1.0726 | 0.00942 | -0.0187 | 113.8641
9.5 | 1.124 | 0.01022 | -0.0183 | 109.9804
10 | 1.1757 | 0.01085 | -0.0181 | 108.3594
10.5 | 1.2272 | 0.01142 | -0.0178 | 107.4606
11 | 1.2781 | 0.01202 | -0.0175 | 106.3311
11.5 | 1.328 | 0.01266 | -0.0171 | 104.8973
12 | 1.3762 | 0.01349 | -0.0165 | 102.0163
12.5 | 1.4228 | 0.01443 | -0.0157 | 98.6001
13 | 1.4667 | 0.0156 | -0.0146 | 94.0192
13.5 | 1.5083 | 0.0169 | -0.0132 | 89.2485
14 | 1.5463 | 0.01841 | -0.0114 | 83.9924
14.5 | 1.5794 | 0.02016 | -0.0092 | 78.3433
15 | 1.6059 | 0.02212 | -0.0062 | 72.5995
15.5 | 1.6084 | 0.02446 | 0.0003 | 65.7563
16 | 1.6039 | 0.02746 | 0.0056 | 58.4086
16.5 | 1.5938 | 0.03179 | 0.0091 | 50.1353
17 | 1.6006 | 0.03529 | 0.0104 | 45.3556
17.5 | 1.5356 | 0.04751 | 0.0091 | 32.3216
18 | 1.5403 | 0.05289 | 0.0072 | 29.1227
18.5 | 1.5156 | 0.0633 | 0.002 | 23.9431
19 | 1.4681 | 0.07963 | -0.008 | 18.4365

## 91. Re 7M Mach 0.10 (1)
BIGFOIL.COM POLAR EXPORT
NACA63-109 a=0.6
NACA63-109 a=0.6 |  |  |  | Cl Max: | 0.886 | at alpha= | 9.5 | deg
JavaFoil+Calcfoil stall+Eppler ext transition |  |  |  | L/D Max: | 122.158 | at alpha= | 7 | deg
Re: | 7000000 |  |  | Cd Min: | 0.00416 | at alpha= | 0 | deg
Mach: | 0.1 |  |  | Cl=0 at alpha= | -0.67797 | deg
|  |  |  | @ Cl=0.1, Cd= | 0.00416
|  |  |  | @ Cl=0.4, Cd= | 0.0047279
|  |  |  | @ Cl=0.6, Cd= | 0.10111
alpha (deg) | Cl | Cd | Cm | Cl/Cd
-14 | -0.474 | 0.0953 | -0.002 | -4.975
-13.5 | -0.502 | 0.09001 | -0.002 | -5.575
-13 | -0.523 | 0.08757 | -0.003 | -5.975
-12.5 | -0.542 | 0.08212 | -0.003 | -6.603
-12 | -0.56 | 0.07713 | -0.003 | -7.254
-11.5 | -0.574 | 0.07232 | -0.003 | -7.941
-11 | -0.586 | 0.06794 | -0.003 | -8.631
-10.5 | -0.595 | 0.06361 | -0.004 | -9.357
-10 | -0.6 | 0.05985 | -0.004 | -10.021
-9.5 | -0.732 | 0.01063 | -0.008 | -68.84
-9 | -0.735 | 0.00909 | -0.008 | -80.855
-8.5 | -0.723 | 0.00865 | -0.008 | -83.611
-8 | -0.705 | 0.00825 | -0.009 | -85.471
-7.5 | -0.681 | 0.00798 | -0.009 | -85.427
-7 | -0.652 | 0.00758 | -0.009 | -85.992
-6.5 | -0.617 | 0.00732 | -0.01 | -84.304
-6 | -0.577 | 0.00699 | -0.01 | -82.513
-5.5 | -0.533 | 0.0068 | -0.011 | -78.392
-5 | -0.485 | 0.00639 | -0.011 | -75.912
-4.5 | -0.434 | 0.0062 | -0.011 | -70.053
-4 | -0.381 | 0.00605 | -0.012 | -62.983
-3.5 | -0.326 | 0.00589 | -0.012 | -55.404
-3 | -0.269 | 0.00576 | -0.012 | -46.79
-2.5 | -0.212 | 0.00557 | -0.013 | -38.063
-2 | -0.154 | 0.00455 | -0.013 | -33.904
-1.5 | -0.096 | 0.00431 | -0.014 | -22.275
-1 | -0.038 | 0.00424 | -0.014 | -8.88
-0.5 | 0.021 | 0.0042 | -0.014 | 4.987
0 | 0.08 | 0.00416 | -0.015 | 19.117
0.5 | 0.138 | 0.00416 | -0.015 | 33.22
1 | 0.196 | 0.00419 | -0.016 | 46.935
1.5 | 0.255 | 0.00422 | -0.016 | 60.364
2 | 0.313 | 0.00432 | -0.016 | 72.357
2.5 | 0.37 | 0.00457 | -0.017 | 80.963
3 | 0.427 | 0.00487 | -0.017 | 87.69
3.5 | 0.484 | 0.00595 | -0.017 | 81.336
4 | 0.538 | 0.00604 | -0.018 | 89.057
4.5 | 0.59 | 0.00618 | -0.018 | 95.557
5 | 0.64 | 0.00638 | -0.019 | 100.401
5.5 | 0.687 | 0.00601 | -0.019 | 114.411
6 | 0.73 | 0.00622 | -0.019 | 117.338
6.5 | 0.769 | 0.0064 | -0.02 | 120.179
7 | 0.803 | 0.00658 | -0.02 | 122.158
7.5 | 0.832 | 0.00685 | -0.02 | 121.523
8 | 0.855 | 0.00926 | -0.021 | 92.382
8.5 | 0.872 | 0.00968 | -0.021 | 90.141
9 | 0.883 | 0.01001 | -0.022 | 88.146
9.5 | 0.886 | 0.01085 | -0.022 | 81.62
10 | 0.879 | 0.0117 | -0.022 | 75.129
10.5 | 0.844 | 0.01431 | -0.022 | 58.973
11 | 0.823 | 0.01479 | -0.022 | 55.622
11.5 | 0.675 | 0.06503 | -0.014 | 10.38
12 | 0.64 | 0.07514 | -0.013 | 8.523
12.5 | 0.611 | 0.08023 | -0.012 | 7.61
13 | 0.579 | 0.08584 | -0.012 | 6.745
13.5 | 0.547 | 0.09102 | -0.012 | 6.006
14 | 0.515 | 0.09567 | -0.013 | 5.379
14.5 | 0.482 | 0.10111 | -0.013 | 4.772

## 92. Re 7M Mach 0.10 (2)
BIGFOIL.COM POLAR EXPORT
NACA63-109 a=0.6
NACA63-109 a=0.6 |  |  |  | Cl Max: | 1.5684 | at alpha= | 14.5 | deg
XFOIL ncrit=9 |  |  |  | L/D Max: | 114.988 | at alpha= | 8 | deg
Re: | 7000000 |  |  | Cd Min: | 0.25406 | at alpha= | 19.5 | deg
Mach: | 0.1 |  |  | Cl=0 at alpha= | -0.69753 | deg
|  |  |  | @ Cl=0.1, Cd= | 0.0037308
|  |  |  | @ Cl=0.4, Cd= | 0.0055751
|  |  |  | @ Cl=0.6, Cd= | 0.006396
alpha (deg) | Cl | Cd | Cm | Cl/Cd
-17.5 | -1.4148 | 0.05345 | -0.0287 | -26.4696
-17 | -1.4845 | 0.03854 | -0.0367 | -38.5184
-16.5 | -1.4911 | 0.0334 | -0.0369 | -44.6437
-16 | -1.4934 | 0.0298 | -0.0347 | -50.1141
-15.5 | -1.4833 | 0.02803 | -0.0306 | -52.9183
-15 | -1.4735 | 0.02561 | -0.026 | -57.5361
-14.5 | -1.4451 | 0.0235 | -0.0236 | -61.4936
-14 | -1.4091 | 0.02174 | -0.0218 | -64.816
-13.5 | -1.3645 | 0.02075 | -0.0208 | -65.759
-13 | -1.327 | 0.01854 | -0.0191 | -71.575
-12.5 | -1.2906 | 0.01572 | -0.0173 | -82.0992
-12 | -1.2446 | 0.01416 | -0.0164 | -87.8955
-11.5 | -1.1961 | 0.01286 | -0.0156 | -93.0093
-11 | -1.1452 | 0.01188 | -0.015 | -96.3973
-10.5 | -1.0931 | 0.01103 | -0.0147 | -99.1024
-10 | -1.0425 | 0.01049 | -0.0137 | -99.3804
-9.5 | -0.99 | 0.01 | -0.0132 | -99
-9 | -0.9358 | 0.0096 | -0.013 | -97.4792
-8.5 | -0.881 | 0.00922 | -0.0129 | -95.5531
-8 | -0.827 | 0.00851 | -0.0126 | -97.1798
-7.5 | -0.7721 | 0.00798 | -0.0125 | -96.7544
-7 | -0.7165 | 0.00756 | -0.0126 | -94.7751
-6.5 | -0.6605 | 0.00721 | -0.0126 | -91.6089
-6 | -0.604 | 0.00695 | -0.0128 | -86.9065
-5.5 | -0.5476 | 0.00663 | -0.0129 | -82.5943
-5 | -0.4909 | 0.00633 | -0.0131 | -77.5513
-4.5 | -0.434 | 0.00612 | -0.0133 | -70.915
-4 | -0.377 | 0.00588 | -0.0135 | -64.1156
-3.5 | -0.3198 | 0.00571 | -0.0138 | -56.007
-3 | -0.2625 | 0.00553 | -0.0141 | -47.4684
-2.5 | -0.2052 | 0.00536 | -0.0144 | -38.2836
-2 | -0.1481 | 0.00508 | -0.0147 | -29.1535
-1.5 | -0.0912 | 0.0047 | -0.0151 | -19.4043
-1 | -0.0343 | 0.00434 | -0.0155 | -7.9032
-0.5 | 0.0224 | 0.00394 | -0.016 | 5.6853
0 | 0.0794 | 0.00372 | -0.0164 | 21.3441
0.5 | 0.1366 | 0.00375 | -0.0168 | 36.4267
1 | 0.1938 | 0.00386 | -0.0172 | 50.2073
1.5 | 0.2498 | 0.00439 | -0.0175 | 56.9021
2 | 0.3059 | 0.00483 | -0.0179 | 63.3333
2.5 | 0.3618 | 0.00531 | -0.0182 | 68.1356
3 | 0.418 | 0.0057 | -0.0184 | 73.3333
3.5 | 0.4746 | 0.00593 | -0.0187 | 80.0337
4 | 0.5312 | 0.00613 | -0.0189 | 86.6558
4.5 | 0.5877 | 0.00635 | -0.0191 | 92.5512
5 | 0.6439 | 0.00656 | -0.0192 | 98.1555
5.5 | 0.6998 | 0.00684 | -0.0193 | 102.3099
6 | 0.7555 | 0.00708 | -0.0193 | 106.709
6.5 | 0.8104 | 0.0074 | -0.0192 | 109.5135
7 | 0.8629 | 0.00777 | -0.0185 | 111.0553
7.5 | 0.9179 | 0.00802 | -0.0184 | 114.4514
8 | 0.9728 | 0.00846 | -0.0184 | 114.9882
8.5 | 1.027 | 0.00898 | -0.0183 | 114.3653
9 | 1.0803 | 0.00961 | -0.018 | 112.4142
9.5 | 1.1318 | 0.01052 | -0.0175 | 107.5856
10 | 1.1849 | 0.01102 | -0.0172 | 107.5227
10.5 | 1.2369 | 0.01164 | -0.0168 | 106.2629
11 | 1.288 | 0.01233 | -0.0163 | 104.4607
11.5 | 1.3378 | 0.01313 | -0.0156 | 101.8888
12 | 1.3858 | 0.0141 | -0.0147 | 98.2837
12.5 | 1.4319 | 0.01521 | -0.0135 | 94.142
13 | 1.4745 | 0.01662 | -0.012 | 88.7184
13.5 | 1.5136 | 0.01826 | -0.0101 | 82.8916
14 | 1.5464 | 0.02027 | -0.0075 | 76.2901
14.5 | 1.5684 | 0.02284 | -0.0038 | 68.669
15 | 1.5677 | 0.02543 | 0.003 | 61.6477
15.5 | 1.5572 | 0.02906 | 0.0085 | 53.5857
16 | 1.5385 | 0.03443 | 0.0117 | 44.6849
16.5 | 1.5497 | 0.03785 | 0.0125 | 40.9432
17 | 1.5486 | 0.04301 | 0.0123 | 36.0056
17.5 | 1.4184 | 0.06783 | 0.0001 | 20.9111
18 | 1.3851 | 0.08266 | -0.0095 | 16.7566
18.5 | 0.9022 | 0.23818 | -0.0965 | 3.7879
19 | 0.9176 | 0.24651 | -0.1012 | 3.7224
19.5 | 0.9336 | 0.25406 | -0.1058 | 3.6747

## 93. Re 7M Mach 0.25 (1)
BIGFOIL.COM POLAR EXPORT
NACA63-109 a=0.6
NACA63-109 a=0.6 |  |  |  | Cl Max: | 0.834 | at alpha= | 8.5 | deg
JavaFoil+Calcfoil stall+Eppler ext transition |  |  |  | L/D Max: | 118.229 | at alpha= | 7 | deg
Re: | 7000000 |  |  | Cd Min: | 0.00416 | at alpha= | 0 | deg
Mach: | 0.25 |  |  | Cl=0 at alpha= | -0.68033 | deg
|  |  |  | @ Cl=0.1, Cd= | 0.00416
|  |  |  | @ Cl=0.4, Cd= | 0.09687
|  |  |  | @ Cl=0.6, Cd= | 0.09687
alpha (deg) | Cl | Cd | Cm | Cl/Cd
-13 | -0.218 | 0.08623 | -0.003 | -2.522
-12.5 | -0.281 | 0.08158 | -0.003 | -3.439
-12 | -0.335 | 0.07805 | -0.003 | -4.298
-11.5 | -0.385 | 0.07425 | -0.003 | -5.187
-11 | -0.429 | 0.06934 | -0.003 | -6.192
-10.5 | -0.468 | 0.06574 | -0.004 | -7.112
-10 | -0.499 | 0.0613 | -0.004 | -8.14
-9.5 | -0.524 | 0.05685 | -0.004 | -9.221
-9 | -0.54 | 0.05344 | -0.004 | -10.113
-8.5 | -0.675 | 0.00984 | -0.009 | -68.597
-8 | -0.676 | 0.00839 | -0.009 | -80.553
-7.5 | -0.665 | 0.00826 | -0.009 | -80.537
-7 | -0.646 | 0.00785 | -0.01 | -82.302
-6.5 | -0.618 | 0.0075 | -0.01 | -82.35
-6 | -0.583 | 0.00728 | -0.011 | -80.07
-5.5 | -0.541 | 0.00682 | -0.011 | -79.409
-5 | -0.495 | 0.00648 | -0.011 | -76.302
-4.5 | -0.444 | 0.00628 | -0.012 | -70.755
-4 | -0.391 | 0.0061 | -0.012 | -64.087
-3.5 | -0.335 | 0.00595 | -0.012 | -56.215
-3 | -0.277 | 0.00578 | -0.013 | -47.815
-2.5 | -0.218 | 0.0056 | -0.013 | -38.925
-2 | -0.158 | 0.00457 | -0.014 | -34.696
-1.5 | -0.099 | 0.00434 | -0.014 | -22.747
-1 | -0.039 | 0.0042 | -0.014 | -9.203
-0.5 | 0.022 | 0.00419 | -0.015 | 5.13
0 | 0.082 | 0.00416 | -0.015 | 19.663
0.5 | 0.142 | 0.00416 | -0.016 | 34.125
1 | 0.202 | 0.00422 | -0.016 | 47.859
1.5 | 0.262 | 0.00424 | -0.016 | 61.781
2 | 0.321 | 0.00434 | -0.017 | 74
2.5 | 0.38 | 0.0046 | -0.017 | 82.605
3 | 0.439 | 0.00494 | -0.018 | 88.803
3.5 | 0.496 | 0.00599 | -0.018 | 82.938
4 | 0.552 | 0.00611 | -0.018 | 90.245
4.5 | 0.605 | 0.00625 | -0.019 | 96.729
5 | 0.654 | 0.00594 | -0.019 | 110.16
5.5 | 0.7 | 0.00614 | -0.019 | 113.96
6 | 0.741 | 0.00638 | -0.02 | 116.086
6.5 | 0.775 | 0.00657 | -0.02 | 117.962
7 | 0.803 | 0.00679 | -0.021 | 118.229
7.5 | 0.823 | 0.00707 | -0.021 | 116.329
8 | 0.833 | 0.00972 | -0.021 | 85.682
8.5 | 0.834 | 0.01026 | -0.022 | 81.213
9 | 0.823 | 0.01085 | -0.022 | 75.864
9.5 | 0.798 | 0.01161 | -0.022 | 68.746
10 | 0.632 | 0.059 | -0.013 | 10.72
10.5 | 0.588 | 0.06476 | -0.012 | 9.088
11 | 0.536 | 0.06847 | -0.012 | 7.822
11.5 | 0.473 | 0.07512 | -0.012 | 6.297
12 | 0.405 | 0.0814 | -0.011 | 4.973
12.5 | 0.332 | 0.08615 | -0.012 | 3.851
13 | 0.251 | 0.09206 | -0.012 | 2.721
13.5 | 0.137 | 0.09687 | -0.012 | 1.416

## 94. Re 7M Mach 0.25 (2)
BIGFOIL.COM POLAR EXPORT
NACA63-109 a=0.6
NACA63-109 a=0.6 |  |  |  | Cl Max: | 1.3424 | at alpha= | 12 | deg
XFOIL ncrit=9 |  |  |  | L/D Max: | 112.285 | at alpha= | 7.5 | deg
Re: | 7000000 |  |  | Cd Min: | 0.21669 | at alpha= | 17 | deg
Mach: | 0.25 |  |  | Cl=0 at alpha= | -99 | deg
|  |  |  | @ Cl=0.1, Cd= | 0.0037361
|  |  |  | @ Cl=0.4, Cd= | 0.0055792
|  |  |  | @ Cl=0.6, Cd= | 0.0064089
alpha (deg) | Cl | Cd | Cm | Cl/Cd
0 | 0.082 | 0.00373 | -0.0169 | 21.9839
0.5 | 0.141 | 0.00375 | -0.0173 | 37.6
1 | 0.2001 | 0.00387 | -0.0177 | 51.7054
1.5 | 0.2578 | 0.00441 | -0.018 | 58.458
2 | 0.3156 | 0.00489 | -0.0184 | 64.5399
2.5 | 0.3733 | 0.0054 | -0.0186 | 69.1296
3 | 0.4314 | 0.00579 | -0.0188 | 74.5078
3.5 | 0.4902 | 0.006 | -0.0189 | 81.7
4 | 0.549 | 0.0062 | -0.019 | 88.5484
4.5 | 0.6076 | 0.00644 | -0.0191 | 94.3478
5 | 0.6661 | 0.00672 | -0.019 | 99.122
5.5 | 0.7247 | 0.00699 | -0.0189 | 103.6767
6 | 0.7828 | 0.00731 | -0.0186 | 107.0862
6.5 | 0.84 | 0.00777 | -0.0181 | 108.1081
7 | 0.8961 | 0.00808 | -0.0172 | 110.9035
7.5 | 0.9533 | 0.00849 | -0.0165 | 112.285
8 | 1.0108 | 0.00912 | -0.0159 | 110.8333
8.5 | 1.0664 | 0.01008 | -0.0149 | 105.7937
9 | 1.1223 | 0.01092 | -0.0138 | 102.7747
9.5 | 1.1768 | 0.01197 | -0.0125 | 98.3124
10 | 1.2289 | 0.01333 | -0.0108 | 92.1905
10.5 | 1.2761 | 0.01532 | -0.0085 | 83.2963
11 | 1.315 | 0.01824 | -0.0055 | 72.0943
11.5 | 1.3378 | 0.02267 | -0.0012 | 59.0119
12 | 1.3424 | 0.02793 | 0.004 | 48.063
12.5 | 1.3159 | 0.03273 | 0.0122 | 40.2047
13 | 1.2518 | 0.04227 | 0.0153 | 29.6144
13.5 | 1.2005 | 0.0538 | 0.0114 | 22.3141
14 | 1.1602 | 0.06731 | 0.0026 | 17.2367
14.5 | 1.148 | 0.07934 | -0.0063 | 14.4694
15 | 1.0345 | 0.11761 | -0.0311 | 8.796
15.5 | 0.9583 | 0.14706 | -0.0498 | 6.5164
16 | 0.8548 | 0.19454 | -0.0747 | 4.394
16.5 | 0.8669 | 0.20388 | -0.08 | 4.252
17 | 0.8743 | 0.21669 | -0.0862 | 4.0348

## 95. Re 7M Mach 0.50 (1)
BIGFOIL.COM POLAR EXPORT
NACA63-109 a=0.6
NACA63-109 a=0.6 |  |  |  | Cl Max: | 1.08 | at alpha= | 20 | deg
JavaFoil+Calcfoil stall+Eppler ext transition |  |  |  | L/D Max: | 107.663 | at alpha= | 5 | deg
Re: | 7000000 |  |  | Cd Min: | 0.00417 | at alpha= | 0.5 | deg
Mach: | 0.5 |  |  | Cl=0 at alpha= | -0.6791 | deg
|  |  |  | @ Cl=0.1, Cd= | 0.0041874
|  |  |  | @ Cl=0.4, Cd= | 0.0046245
|  |  |  | @ Cl=0.6, Cd= | 0.0059221
alpha (deg) | Cl | Cd | Cm | Cl/Cd
-20 | -1.029 | 0.15297 | -0.001 | -6.724
-19.5 | -1.002 | 0.14585 | -0.001 | -6.873
-19 | -0.98 | 0.14641 | -0.001 | -6.696
-18.5 | -0.953 | 0.13859 | -0.001 | -6.879
-18 | -0.925 | 0.13449 | -0.001 | -6.878
-17.5 | -0.896 | 0.12917 | -0.001 | -6.939
-17 | -0.87 | 0.12464 | -0.002 | -6.981
-16.5 | -0.844 | 0.12071 | -0.002 | -6.993
-16 | -0.819 | 0.11809 | -0.002 | -6.932
-15.5 | -0.791 | 0.11192 | -0.002 | -7.068
-15 | -0.765 | 0.10478 | -0.002 | -7.299
-14.5 | -0.739 | 0.09642 | -0.003 | -7.663
-14 | -0.713 | 0.0898 | -0.003 | -7.944
-13.5 | -0.685 | 0.09676 | -0.003 | -7.075
-13 | -0.659 | 0.08704 | -0.003 | -7.57
-12.5 | -0.633 | 0.08078 | -0.004 | -7.84
-12 | -0.609 | 0.07371 | -0.004 | -8.265
-11.5 | -0.591 | 0.06238 | -0.005 | -9.476
-11 | -0.551 | 0.07771 | -0.004 | -7.085
-10.5 | -0.525 | 0.06747 | -0.004 | -7.786
-10 | -0.501 | 0.06035 | -0.005 | -8.309
-9.5 | -0.561 | 0.01438 | -0.008 | -39.01
-9 | -0.548 | 0.0112 | -0.009 | -48.909
-8.5 | -0.417 | 0.05801 | -0.004 | -7.189
-8 | -0.391 | 0.05207 | -0.005 | -7.509
-7.5 | -0.367 | 0.04598 | -0.006 | -7.974
-7 | -0.419 | 0.00834 | -0.011 | -50.19
-6.5 | -0.311 | 0.04254 | -0.006 | -7.321
-6 | -0.284 | 0.04128 | -0.005 | -6.873
-5.5 | -0.409 | 0.03806 | -0.006 | -10.745
-5 | -0.513 | 0.00719 | -0.013 | -71.335
-4.5 | -0.479 | 0.00673 | -0.013 | -71.158
-4 | -0.429 | 0.00643 | -0.013 | -66.709
-3.5 | -0.371 | 0.00616 | -0.014 | -60.165
-3 | -0.307 | 0.00597 | -0.014 | -51.533
-2.5 | -0.243 | 0.00578 | -0.015 | -41.964
-2 | -0.177 | 0.00561 | -0.015 | -31.514
-1.5 | -0.11 | 0.0044 | -0.016 | -25.083
-1 | -0.043 | 0.00425 | -0.016 | -10.166
-0.5 | 0.024 | 0.00424 | -0.017 | 5.672
0 | 0.091 | 0.00419 | -0.017 | 21.81
0.5 | 0.159 | 0.00417 | -0.017 | 38.01
1 | 0.226 | 0.0042 | -0.018 | 53.674
1.5 | 0.292 | 0.00428 | -0.018 | 68.293
2 | 0.359 | 0.00441 | -0.019 | 81.309
2.5 | 0.424 | 0.00475 | -0.019 | 89.335
3 | 0.489 | 0.00562 | -0.02 | 86.992
3.5 | 0.551 | 0.00577 | -0.02 | 95.58
4 | 0.609 | 0.00595 | -0.02 | 102.271
4.5 | 0.659 | 0.00618 | -0.021 | 106.665
5 | 0.697 | 0.00648 | -0.021 | 107.663
5.5 | 0.71 | 0.00678 | -0.022 | 104.758
6 | 0.648 | 0.00951 | -0.022 | 68.124
6.5 | 0.38 | 0.04259 | -0.011 | 8.93
7 | 0.406 | 0.04666 | -0.011 | 8.699
7.5 | 0.533 | 0.01089 | -0.023 | 48.941
8 | 0.56 | 0.01195 | -0.024 | 46.845
8.5 | 0.485 | 0.05555 | -0.012 | 8.723
9 | 0.51 | 0.06054 | -0.012 | 8.423
9.5 | 0.651 | 0.01364 | -0.025 | 47.764
10 | 0.573 | 0.05653 | -0.016 | 10.139
10.5 | 0.59 | 0.06778 | -0.014 | 8.7
11 | 0.614 | 0.07611 | -0.013 | 8.063
11.5 | 0.755 | 0.01952 | -0.025 | 38.677
12 | 0.68 | 0.06835 | -0.018 | 9.95
12.5 | 0.696 | 0.08077 | -0.016 | 8.616
13 | 0.718 | 0.0905 | -0.015 | 7.938
13.5 | 0.744 | 0.09904 | -0.015 | 7.513
14 | 0.771 | 0.09241 | -0.016 | 8.341
14.5 | 0.795 | 0.09988 | -0.016 | 7.962
15 | 0.82 | 0.10804 | -0.016 | 7.593
15.5 | 0.848 | 0.11402 | -0.017 | 7.434
16 | 0.872 | 0.12505 | -0.017 | 6.97
16.5 | 0.896 | 0.12279 | -0.017 | 7.299
17 | 0.922 | 0.1273 | -0.018 | 7.242
17.5 | 0.95 | 0.13158 | -0.019 | 7.22
18 | 0.978 | 0.13547 | -0.02 | 7.219
18.5 | 0.998 | 0.13709 | -0.019 | 7.282
19 | 1.023 | 0.14084 | -0.019 | 7.266
19.5 | 1.05 | 0.14815 | -0.02 | 7.09
20 | 1.08 | 0.14945 | -0.021 | 7.227

## 96. Re 7M Mach 0.50 (2)
BIGFOIL.COM POLAR EXPORT
NACA63-109 a=0.6
NACA63-109 a=0.6 |  |  |  | Cl Max: | 1.0699 | at alpha= | 20 | deg
XFOIL ncrit=9 |  |  |  | L/D Max: | 101.992 | at alpha= | 5 | deg
Re: | 7000000 |  |  | Cd Min: | 0.30169 | at alpha= | 20 | deg
Mach: | 0.5 |  |  | Cl=0 at alpha= | -0.70166 | deg
|  |  |  | @ Cl=0.1, Cd= | 0.0037809
|  |  |  | @ Cl=0.4, Cd= | 0.0055572
|  |  |  | @ Cl=0.6, Cd= | 0.0065233
alpha (deg) | Cl | Cd | Cm | Cl/Cd
-20 | -0.9696 | 0.291 | 0.1154 | -3.332
-19.5 | -0.9482 | 0.28125 | 0.1096 | -3.3714
-19 | -0.9257 | 0.27322 | 0.104 | -3.3881
-18.5 | -0.9033 | 0.26467 | 0.0986 | -3.4129
-18 | -0.8807 | 0.25596 | 0.0931 | -3.4408
-17 | -0.8372 | 0.23592 | 0.0821 | -3.5487
-16.5 | -0.8166 | 0.22585 | 0.0764 | -3.6157
-16 | -0.7946 | 0.21735 | 0.0711 | -3.6559
-15.5 | -0.7729 | 0.20876 | 0.0659 | -3.7023
-15 | -0.7518 | 0.19981 | 0.0607 | -3.7626
-14.5 | -0.7317 | 0.19044 | 0.0554 | -3.8422
-14 | -0.7129 | 0.18088 | 0.0502 | -3.9413
-13.5 | -0.6964 | 0.17074 | 0.0447 | -4.0787
-13 | -0.68 | 0.16105 | 0.0394 | -4.2223
-12.5 | -0.6665 | 0.15065 | 0.0338 | -4.4242
-12 | -0.653 | 0.14103 | 0.0284 | -4.6302
-11.5 | -0.6407 | 0.13146 | 0.0232 | -4.8737
-11 | -0.6269 | 0.12266 | 0.0182 | -5.1109
-10.5 | -0.6228 | 0.11186 | 0.0124 | -5.5677
-10 | -0.6209 | 0.10122 | 0.0064 | -6.1342
-8.5 | -0.6323 | 0.06847 | -0.0154 | -9.2347
-8 | -0.6483 | 0.05509 | -0.0273 | -11.768
-7.5 | -0.682 | 0.04641 | -0.0322 | -14.6951
-7 | -0.7043 | 0.038 | -0.0319 | -18.5342
-6.5 | -0.7048 | 0.02872 | -0.0305 | -24.5404
-6 | -0.6896 | 0.01861 | -0.0278 | -37.0553
-5.5 | -0.6514 | 0.01067 | -0.0242 | -61.0497
-5 | -0.5896 | 0.00791 | -0.0214 | -74.5386
-4.5 | -0.5205 | 0.00684 | -0.0197 | -76.0965
-4 | -0.4498 | 0.00639 | -0.0187 | -70.3912
-3.5 | -0.3798 | 0.00606 | -0.018 | -62.6733
-3 | -0.3103 | 0.0058 | -0.0177 | -53.5
-2.5 | -0.2415 | 0.00558 | -0.0176 | -43.2796
-2 | -0.1732 | 0.00538 | -0.0176 | -32.1933
-1.5 | -0.106 | 0.00499 | -0.0178 | -21.2425
-1 | -0.0395 | 0.00449 | -0.0181 | -8.7973
-0.5 | 0.0267 | 0.004 | -0.0186 | 6.675
0 | 0.0936 | 0.00378 | -0.0191 | 24.7619
0.5 | 0.1608 | 0.00379 | -0.0195 | 42.4274
1 | 0.2281 | 0.00392 | -0.0199 | 58.1888
1.5 | 0.2933 | 0.00454 | -0.0201 | 64.6035
2 | 0.3587 | 0.00518 | -0.0203 | 69.2471
2.5 | 0.4244 | 0.00578 | -0.0203 | 73.4256
3 | 0.4918 | 0.00611 | -0.0201 | 80.491
3.5 | 0.5602 | 0.00635 | -0.0198 | 88.2205
4 | 0.6291 | 0.00665 | -0.0192 | 94.6015
4.5 | 0.6982 | 0.00705 | -0.0182 | 99.0355
5 | 0.768 | 0.00753 | -0.0169 | 101.992
5.5 | 0.8369 | 0.00831 | -0.0148 | 100.71
6 | 0.8951 | 0.01066 | -0.0108 | 83.9681
6.5 | 0.9258 | 0.01767 | -0.0048 | 52.3939
7.5 | 0.9283 | 0.03416 | 0.0065 | 27.1751
8 | 0.8972 | 0.04051 | 0.0124 | 22.1476
8.5 | 0.8605 | 0.04862 | 0.0117 | 17.6985
9 | 0.8314 | 0.05947 | 0.0045 | 13.9802
9.5 | 0.8117 | 0.07505 | -0.0086 | 10.8155
10 | 0.7995 | 0.08891 | -0.0182 | 8.9922
10.5 | 0.786 | 0.10257 | -0.027 | 7.6631
11 | 0.7787 | 0.11553 | -0.0348 | 6.7402
11.5 | 0.7773 | 0.12789 | -0.0419 | 6.0779
12 | 0.7809 | 0.13988 | -0.0486 | 5.5826
12.5 | 0.7882 | 0.1514 | -0.055 | 5.2061
13 | 0.798 | 0.16289 | -0.0612 | 4.899
13.5 | 0.8115 | 0.1735 | -0.067 | 4.6772
14 | 0.8285 | 0.18318 | -0.0725 | 4.5229
14.5 | 0.847 | 0.19227 | -0.0778 | 4.4053
15 | 0.8629 | 0.20321 | -0.0838 | 4.2463
15.5 | 0.8808 | 0.2136 | -0.0895 | 4.1236
16 | 0.9005 | 0.22355 | -0.0952 | 4.0282
16.5 | 0.9202 | 0.23357 | -0.1008 | 3.9397
17 | 0.9409 | 0.24341 | -0.1065 | 3.8655
17.5 | 0.9624 | 0.25313 | -0.112 | 3.802
18 | 0.9839 | 0.26284 | -0.1176 | 3.7433
18.5 | 1.0058 | 0.27197 | -0.1232 | 3.6982
19 | 1.0278 | 0.28049 | -0.1287 | 3.6643
19.5 | 1.0492 | 0.28968 | -0.1344 | 3.6219
20 | 1.0699 | 0.30169 | -0.1406 | 3.5464

## 97. Re 8M Mach 0.00 (1)
BIGFOIL.COM POLAR EXPORT
NACA63-109 a=0.6
NACA63-109 a=0.6 |  |  |  | Cl Max: | 0.896 | at alpha= | 9.5 | deg
JavaFoil+Calcfoil stall+Eppler ext transition |  |  |  | L/D Max: | 125.276 | at alpha= | 7.5 | deg
Re: | 8000000 |  |  | Cd Min: | 0.00416 | at alpha= | 0 | deg
Mach: | 0 |  |  | Cl=0 at alpha= | -0.68103 | deg
|  |  |  | @ Cl=0.1, Cd= | 0.0041709
|  |  |  | @ Cl=0.4, Cd= | 0.0048127
|  |  |  | @ Cl=0.6, Cd= | 0.09894
alpha (deg) | Cl | Cd | Cm | Cl/Cd
-14.5 | -0.488 | 0.09946 | -0.002 | -4.905
-14 | -0.513 | 0.09492 | -0.002 | -5.4
-13.5 | -0.537 | 0.08983 | -0.002 | -5.973
-13 | -0.555 | 0.08588 | -0.003 | -6.46
-12.5 | -0.571 | 0.07969 | -0.003 | -7.159
-12 | -0.585 | 0.0753 | -0.003 | -7.766
-11.5 | -0.596 | 0.07038 | -0.003 | -8.474
-11 | -0.607 | 0.06431 | -0.004 | -9.445
-10.5 | -0.611 | 0.06238 | -0.004 | -9.789
-10 | -0.614 | 0.05773 | -0.004 | -10.629
-9.5 | -0.751 | 0.00906 | -0.008 | -82.842
-9 | -0.743 | 0.00881 | -0.008 | -84.303
-8.5 | -0.728 | 0.00838 | -0.008 | -86.911
-8 | -0.708 | 0.00812 | -0.009 | -87.188
-7.5 | -0.683 | 0.00772 | -0.009 | -88.431
-7 | -0.652 | 0.00741 | -0.009 | -87.922
-6.5 | -0.616 | 0.00717 | -0.01 | -85.856
-6 | -0.576 | 0.00687 | -0.01 | -83.835
-5.5 | -0.531 | 0.00669 | -0.011 | -79.417
-5 | -0.483 | 0.00628 | -0.011 | -76.908
-4.5 | -0.432 | 0.00613 | -0.011 | -70.594
-4 | -0.379 | 0.00595 | -0.012 | -63.78
-3.5 | -0.325 | 0.00581 | -0.012 | -55.833
-3 | -0.268 | 0.00566 | -0.012 | -47.387
-2.5 | -0.211 | 0.0055 | -0.013 | -38.356
-2 | -0.154 | 0.00463 | -0.013 | -33.176
-1.5 | -0.096 | 0.00435 | -0.014 | -22
-1 | -0.037 | 0.00425 | -0.014 | -8.81
-0.5 | 0.021 | 0.00418 | -0.014 | 4.978
0 | 0.079 | 0.00416 | -0.015 | 19.039
0.5 | 0.137 | 0.00419 | -0.015 | 32.835
1 | 0.195 | 0.00418 | -0.015 | 46.814
1.5 | 0.253 | 0.00423 | -0.016 | 59.87
2 | 0.311 | 0.00438 | -0.016 | 71.129
2.5 | 0.369 | 0.00463 | -0.017 | 79.594
3 | 0.425 | 0.00496 | -0.017 | 85.71
3.5 | 0.481 | 0.00583 | -0.017 | 82.593
4 | 0.536 | 0.00594 | -0.018 | 90.189
4.5 | 0.588 | 0.00611 | -0.018 | 96.243
5 | 0.638 | 0.00626 | -0.018 | 101.894
5.5 | 0.685 | 0.00645 | -0.019 | 106.086
6 | 0.728 | 0.00613 | -0.019 | 118.724
6.5 | 0.768 | 0.00624 | -0.02 | 123.039
7 | 0.803 | 0.00645 | -0.02 | 124.539
7.5 | 0.833 | 0.00665 | -0.02 | 125.276
8 | 0.857 | 0.0069 | -0.021 | 124.263
8.5 | 0.876 | 0.0094 | -0.021 | 93.24
9 | 0.89 | 0.0097 | -0.021 | 91.706
9.5 | 0.896 | 0.01048 | -0.022 | 85.474
10 | 0.896 | 0.01113 | -0.022 | 80.492
10.5 | 0.879 | 0.01207 | -0.022 | 72.796
11 | 0.857 | 0.01285 | -0.022 | 66.668
11.5 | 0.8 | 0.01934 | -0.022 | 41.362
12 | 0.669 | 0.0721 | -0.013 | 9.281
12.5 | 0.642 | 0.07772 | -0.013 | 8.266
13 | 0.614 | 0.08352 | -0.013 | 7.353
13.5 | 0.585 | 0.08891 | -0.013 | 6.583
14 | 0.557 | 0.09296 | -0.013 | 5.992
14.5 | 0.528 | 0.09894 | -0.013 | 5.335

## 98. Re 8M Mach 0.00 (2)
BIGFOIL.COM POLAR EXPORT
NACA63-109 a=0.6
NACA63-109 a=0.6 |  |  |  | Cl Max: | 1.647 | at alpha= | 17 | deg
XFOIL ncrit=9 |  |  |  | L/D Max: | 119.138 | at alpha= | 8 | deg
Re: | 8000000 |  |  | Cd Min: | 0.07706 | at alpha= | 19.5 | deg
Mach: | 0 |  |  | Cl=0 at alpha= | -0.69823 | deg
|  |  |  | @ Cl=0.1, Cd= | 0.0037511
|  |  |  | @ Cl=0.4, Cd= | 0.0055129
|  |  |  | @ Cl=0.6, Cd= | 0.0062744
alpha (deg) | Cl | Cd | Cm | Cl/Cd
-19.5 | -1.4522 | 0.07382 | -0.0137 | -19.6722
-19 | -1.4366 | 0.06862 | -0.0169 | -20.9356
-18.5 | -1.5221 | 0.04786 | -0.0306 | -31.8032
-18 | -1.5824 | 0.03542 | -0.0353 | -44.6753
-17.5 | -1.588 | 0.03087 | -0.0347 | -51.4415
-17 | -1.6009 | 0.02697 | -0.031 | -59.3585
-16.5 | -1.5968 | 0.02523 | -0.0255 | -63.2897
-16 | -1.5708 | 0.02362 | -0.0228 | -66.503
-15.5 | -1.5358 | 0.02236 | -0.0211 | -68.6852
-15 | -1.4997 | 0.02088 | -0.0195 | -71.8247
-14.5 | -1.4604 | 0.01952 | -0.0183 | -74.8156
-14 | -1.4173 | 0.01839 | -0.0173 | -77.0691
-13.5 | -1.3713 | 0.0175 | -0.0167 | -78.36
-13 | -1.3274 | 0.01611 | -0.0158 | -82.396
-12.5 | -1.2852 | 0.0142 | -0.0147 | -90.507
-12 | -1.2378 | 0.01297 | -0.0141 | -95.4356
-11.5 | -1.1889 | 0.01187 | -0.0136 | -100.1601
-11 | -1.1382 | 0.01099 | -0.0133 | -103.5669
-10.5 | -1.0872 | 0.01034 | -0.0128 | -105.1451
-10 | -1.0371 | 0.0099 | -0.0121 | -104.7576
-9.5 | -0.9842 | 0.00948 | -0.0119 | -103.8186
-9 | -0.9302 | 0.00912 | -0.0119 | -101.9956
-8.5 | -0.8758 | 0.00877 | -0.012 | -99.8632
-8 | -0.8218 | 0.00823 | -0.0119 | -99.8542
-7.5 | -0.7673 | 0.00771 | -0.0119 | -99.5201
-7 | -0.7122 | 0.0073 | -0.012 | -97.5616
-6.5 | -0.6566 | 0.00698 | -0.0122 | -94.0688
-6 | -0.6006 | 0.00674 | -0.0124 | -89.1098
-5.5 | -0.5445 | 0.00647 | -0.0126 | -84.1577
-5 | -0.4883 | 0.00618 | -0.0128 | -79.0129
-4.5 | -0.4317 | 0.00597 | -0.0131 | -72.3116
-4 | -0.3751 | 0.00575 | -0.0133 | -65.2348
-3.5 | -0.3182 | 0.00558 | -0.0136 | -57.0251
-3 | -0.2613 | 0.00541 | -0.014 | -48.2994
-2.5 | -0.2043 | 0.00525 | -0.0143 | -38.9143
-2 | -0.1474 | 0.00502 | -0.0146 | -29.3625
-1.5 | -0.0907 | 0.00469 | -0.015 | -19.339
-1 | -0.0341 | 0.00436 | -0.0154 | -7.8211
0 | 0.0789 | 0.00374 | -0.0163 | 21.0963
0.5 | 0.1358 | 0.00377 | -0.0167 | 36.0212
1 | 0.1925 | 0.00393 | -0.0171 | 48.9822
1.5 | 0.2482 | 0.00444 | -0.0175 | 55.9009
2 | 0.3042 | 0.00486 | -0.0178 | 62.5926
2.5 | 0.36 | 0.00527 | -0.0181 | 68.3112
3 | 0.416 | 0.00561 | -0.0184 | 74.1533
3.5 | 0.4724 | 0.00581 | -0.0187 | 81.3081
4 | 0.5287 | 0.006 | -0.0189 | 88.1167
4.5 | 0.5848 | 0.00622 | -0.0191 | 94.0193
5 | 0.6407 | 0.00642 | -0.0193 | 99.7975
5.5 | 0.6963 | 0.00667 | -0.0195 | 104.3928
6 | 0.7518 | 0.00691 | -0.0196 | 108.7988
6.5 | 0.8065 | 0.00723 | -0.0196 | 111.5491
7.5 | 0.9099 | 0.00773 | -0.0183 | 117.7102
8 | 0.9674 | 0.00812 | -0.019 | 119.1379
8.5 | 1.0211 | 0.00862 | -0.019 | 118.4571
9 | 1.074 | 0.00921 | -0.0189 | 116.6124
10 | 1.1784 | 0.01043 | -0.0185 | 112.9818
10.5 | 1.2301 | 0.01098 | -0.0182 | 112.031
11 | 1.2813 | 0.01156 | -0.018 | 110.8391
11.5 | 1.3313 | 0.01221 | -0.0176 | 109.0336
12 | 1.3795 | 0.01306 | -0.0169 | 105.6279
12.5 | 1.4262 | 0.01403 | -0.0161 | 101.6536
13 | 1.4701 | 0.01525 | -0.015 | 96.4
13.5 | 1.5117 | 0.01658 | -0.0136 | 91.1761
14 | 1.5494 | 0.01817 | -0.0118 | 85.2724
14.5 | 1.5809 | 0.02012 | -0.0093 | 78.5736
15 | 1.604 | 0.02239 | -0.006 | 71.6391
16.5 | 1.6371 | 0.02824 | 0.0071 | 57.971
17 | 1.647 | 0.03104 | 0.0093 | 53.0606
17.5 | 1.6093 | 0.03897 | 0.011 | 41.2959
18 | 1.618 | 0.04306 | 0.0106 | 37.5755
18.5 | 1.6104 | 0.04956 | 0.0089 | 32.4939
19 | 1.5914 | 0.05848 | 0.0051 | 27.2127
19.5 | 1.5248 | 0.07706 | -0.0057 | 19.7872

## 99. Re 8M Mach 0.10 (1)
BIGFOIL.COM POLAR EXPORT
NACA63-109 a=0.6
NACA63-109 a=0.6 |  |  |  | Cl Max: | 0.886 | at alpha= | 9.5 | deg
JavaFoil+Calcfoil stall+Eppler ext transition |  |  |  | L/D Max: | 123.602 | at alpha= | 7.5 | deg
Re: | 8000000 |  |  | Cd Min: | 0.00417 | at alpha= | 0 | deg
Mach: | 0.1 |  |  | Cl=0 at alpha= | -0.67797 | deg
|  |  |  | @ Cl=0.1, Cd= | 0.00417
|  |  |  | @ Cl=0.4, Cd= | 0.0047837
|  |  |  | @ Cl=0.6, Cd= | 0.10034
alpha (deg) | Cl | Cd | Cm | Cl/Cd
-14.5 | -0.446 | 0.10006 | -0.002 | -4.462
-14 | -0.474 | 0.09523 | -0.002 | -4.981
-13.5 | -0.502 | 0.09055 | -0.002 | -5.544
-13 | -0.523 | 0.08676 | -0.003 | -6.033
-12.5 | -0.542 | 0.08089 | -0.003 | -6.707
-12 | -0.56 | 0.07605 | -0.003 | -7.36
-11.5 | -0.575 | 0.07152 | -0.003 | -8.04
-11 | -0.587 | 0.06726 | -0.003 | -8.73
-10.5 | -0.596 | 0.06283 | -0.004 | -9.486
-10 | -0.601 | 0.05875 | -0.004 | -10.229
-9.5 | -0.74 | 0.00918 | -0.008 | -80.558
-9 | -0.735 | 0.00891 | -0.008 | -82.533
-8.5 | -0.723 | 0.00845 | -0.008 | -85.555
-8 | -0.705 | 0.0081 | -0.009 | -87.083
-7.5 | -0.681 | 0.00782 | -0.009 | -87.123
-7 | -0.652 | 0.00743 | -0.009 | -87.738
-6.5 | -0.617 | 0.00717 | -0.01 | -85.958
-6 | -0.577 | 0.00693 | -0.01 | -83.273
-5.5 | -0.533 | 0.00672 | -0.011 | -79.337
-5 | -0.485 | 0.00631 | -0.011 | -76.901
-4.5 | -0.434 | 0.00612 | -0.011 | -71.028
-4 | -0.381 | 0.00597 | -0.012 | -63.841
-3.5 | -0.326 | 0.0058 | -0.012 | -56.245
-3 | -0.269 | 0.00568 | -0.012 | -47.438
-2.5 | -0.212 | 0.00551 | -0.013 | -38.505
-2 | -0.154 | 0.00461 | -0.013 | -33.43
-1.5 | -0.096 | 0.00436 | -0.014 | -22.058
-1 | -0.038 | 0.00424 | -0.014 | -8.887
-0.5 | 0.021 | 0.0042 | -0.014 | 4.988
0 | 0.08 | 0.00417 | -0.015 | 19.074
0.5 | 0.138 | 0.00417 | -0.015 | 33.141
1 | 0.196 | 0.00421 | -0.016 | 46.699
1.5 | 0.255 | 0.00427 | -0.016 | 59.695
2 | 0.313 | 0.00437 | -0.016 | 71.495
2.5 | 0.37 | 0.00461 | -0.017 | 80.292
3 | 0.427 | 0.00494 | -0.017 | 86.578
3.5 | 0.484 | 0.00581 | -0.017 | 83.249
4 | 0.538 | 0.00595 | -0.018 | 90.358
4.5 | 0.59 | 0.00609 | -0.018 | 96.974
5 | 0.64 | 0.00625 | -0.019 | 102.504
5.5 | 0.687 | 0.00643 | -0.019 | 106.932
6 | 0.73 | 0.00612 | -0.019 | 119.338
6.5 | 0.769 | 0.00631 | -0.02 | 121.971
7 | 0.803 | 0.0065 | -0.02 | 123.516
7.5 | 0.832 | 0.00673 | -0.02 | 123.602
8 | 0.855 | 0.00697 | -0.021 | 122.647
8.5 | 0.872 | 0.0095 | -0.021 | 91.792
9 | 0.883 | 0.00981 | -0.022 | 90.055
9.5 | 0.886 | 0.01061 | -0.022 | 83.557
10 | 0.882 | 0.01134 | -0.022 | 77.766
10.5 | 0.857 | 0.01268 | -0.022 | 67.569
11 | 0.832 | 0.0134 | -0.022 | 62.061
11.5 | 0.689 | 0.05617 | -0.016 | 12.263
12 | 0.642 | 0.07373 | -0.013 | 8.702
12.5 | 0.611 | 0.07961 | -0.013 | 7.677
13 | 0.58 | 0.08454 | -0.013 | 6.855
13.5 | 0.547 | 0.09066 | -0.012 | 6.034
14 | 0.515 | 0.09464 | -0.013 | 5.443
14.5 | 0.483 | 0.10034 | -0.013 | 4.813

## 100. Re 8M Mach 0.10 (2)
BIGFOIL.COM POLAR EXPORT
NACA63-109 a=0.6
NACA63-109 a=0.6 |  |  |  | Cl Max: | 1.6074 | at alpha= | 17 | deg
XFOIL ncrit=9 |  |  |  | L/D Max: | 118.672 | at alpha= | 8 | deg
Re: | 8000000 |  |  | Cd Min: | 0.06977 | at alpha= | 18.5 | deg
Mach: | 0.1 |  |  | Cl=0 at alpha= | -0.69806 | deg
|  |  |  | @ Cl=0.1, Cd= | 0.0037508
|  |  |  | @ Cl=0.4, Cd= | 0.0055156
|  |  |  | @ Cl=0.6, Cd= | 0.0062753
alpha (deg) | Cl | Cd | Cm | Cl/Cd
-18 | -1.4737 | 0.05173 | -0.0306 | -28.4883
-17.5 | -1.5062 | 0.04134 | -0.0362 | -36.4344
-17 | -1.5411 | 0.03308 | -0.0377 | -46.5871
-16.5 | -1.5449 | 0.02926 | -0.0356 | -52.799
-16 | -1.5482 | 0.02674 | -0.0304 | -57.8983
-15.5 | -1.5281 | 0.02513 | -0.0265 | -60.8078
-15 | -1.4997 | 0.02315 | -0.024 | -64.7819
-14.5 | -1.465 | 0.02135 | -0.022 | -68.6183
-14 | -1.4246 | 0.01989 | -0.0206 | -71.6239
-13.5 | -1.3787 | 0.0189 | -0.0196 | -72.9471
-13 | -1.3348 | 0.01746 | -0.0184 | -76.449
-12.5 | -1.2907 | 0.01581 | -0.0173 | -81.6382
-12 | -1.2465 | 0.01392 | -0.0162 | -89.5474
-11.5 | -1.1984 | 0.01252 | -0.0153 | -95.7188
-11 | -1.1476 | 0.01147 | -0.0148 | -100.0523
-10.5 | -1.0964 | 0.01068 | -0.0141 | -102.6592
-10 | -1.046 | 0.01012 | -0.0131 | -103.3597
-9.5 | -0.9925 | 0.00963 | -0.0128 | -103.0633
-9 | -0.9379 | 0.00923 | -0.0127 | -101.6143
-8.5 | -0.8828 | 0.00887 | -0.0126 | -99.5265
-8 | -0.8278 | 0.00841 | -0.0125 | -98.4304
-7.5 | -0.7731 | 0.0078 | -0.0124 | -99.1154
-7 | -0.7174 | 0.00737 | -0.0124 | -97.3406
-6.5 | -0.6613 | 0.00702 | -0.0125 | -94.2023
-6 | -0.6048 | 0.00676 | -0.0127 | -89.4675
-5.5 | -0.5481 | 0.00651 | -0.0129 | -84.1935
-5 | -0.4915 | 0.0062 | -0.013 | -79.2742
-4 | -0.3774 | 0.00576 | -0.0135 | -65.5208
-3.5 | -0.3202 | 0.0056 | -0.0138 | -57.1786
-3 | -0.2629 | 0.00541 | -0.0141 | -48.5952
-2.5 | -0.2055 | 0.00525 | -0.0144 | -39.1429
-2 | -0.1482 | 0.00503 | -0.0147 | -29.4632
-1.5 | -0.0912 | 0.0047 | -0.0151 | -19.4043
-1 | -0.0343 | 0.00436 | -0.0155 | -7.867
0 | 0.0793 | 0.00374 | -0.0164 | 21.2032
0.5 | 0.1366 | 0.00377 | -0.0168 | 36.2334
1 | 0.1936 | 0.00393 | -0.0172 | 49.2621
1.5 | 0.2497 | 0.00444 | -0.0176 | 56.2387
2 | 0.3059 | 0.00488 | -0.0179 | 62.6844
2.5 | 0.3621 | 0.00528 | -0.0182 | 68.5795
3 | 0.4184 | 0.00563 | -0.0185 | 74.3162
3.5 | 0.4752 | 0.00582 | -0.0187 | 81.6495
4 | 0.5319 | 0.00602 | -0.0189 | 88.3555
4.5 | 0.5884 | 0.00623 | -0.0191 | 94.4462
5 | 0.6447 | 0.00645 | -0.0193 | 99.9535
5.5 | 0.7008 | 0.00669 | -0.0194 | 104.7534
6 | 0.7567 | 0.00694 | -0.0195 | 109.0346
6.5 | 0.8119 | 0.00728 | -0.0195 | 111.5247
7 | 0.8662 | 0.0076 | -0.0192 | 113.9737
7.5 | 0.9164 | 0.00779 | -0.018 | 117.638
8 | 0.9743 | 0.00821 | -0.0186 | 118.6724
8.5 | 1.0285 | 0.00875 | -0.0185 | 117.5429
9 | 1.0817 | 0.00942 | -0.0182 | 114.8301
9.5 | 1.1344 | 0.0101 | -0.0179 | 112.3168
10 | 1.1877 | 0.01059 | -0.0176 | 112.153
10.5 | 1.24 | 0.01118 | -0.0172 | 110.9123
11 | 1.2915 | 0.01185 | -0.0168 | 108.9873
11.5 | 1.3413 | 0.01267 | -0.0161 | 105.8642
12 | 1.3893 | 0.01367 | -0.0151 | 101.6313
12.5 | 1.4356 | 0.0148 | -0.014 | 97
13 | 1.4781 | 0.01627 | -0.0124 | 90.8482
13.5 | 1.5167 | 0.01801 | -0.0104 | 84.2143
14 | 1.5471 | 0.02031 | -0.0076 | 76.1743
14.5 | 1.5698 | 0.02283 | -0.004 | 68.7604
15 | 1.5783 | 0.0249 | 0.0019 | 63.3855
15.5 | 1.5992 | 0.02612 | 0.0056 | 61.2251
16 | 1.5421 | 0.03408 | 0.0117 | 45.2494
16.5 | 1.6029 | 0.03281 | 0.012 | 48.854
17 | 1.6074 | 0.03676 | 0.0131 | 43.7269
17.5 | 1.5325 | 0.05065 | 0.0101 | 30.2567
18 | 1.5312 | 0.0573 | 0.0073 | 26.7225
18.5 | 1.4989 | 0.06977 | 0.0002 | 21.4834

## 101. Re 8M Mach 0.25 (1)
BIGFOIL.COM POLAR EXPORT
NACA63-109 a=0.6
NACA63-109 a=0.6 |  |  |  | Cl Max: | 0.834 | at alpha= | 8.5 | deg
JavaFoil+Calcfoil stall+Eppler ext transition |  |  |  | L/D Max: | 119.833 | at alpha= | 6.5 | deg
Re: | 8000000 |  |  | Cd Min: | 0.00417 | at alpha= | 0 | deg
Mach: | 0.25 |  |  | Cl=0 at alpha= | -0.68033 | deg
|  |  |  | @ Cl=0.1, Cd= | 0.00417
|  |  |  | @ Cl=0.4, Cd= | 0.09526
|  |  |  | @ Cl=0.6, Cd= | 0.09526
alpha (deg) | Cl | Cd | Cm | Cl/Cd
-13.5 | -0.121 | 0.09358 | -0.003 | -1.298
-13 | -0.218 | 0.08582 | -0.003 | -2.536
-12.5 | -0.281 | 0.08087 | -0.003 | -3.472
-12 | -0.336 | 0.07752 | -0.003 | -4.331
-11.5 | -0.385 | 0.07306 | -0.003 | -5.275
-11 | -0.43 | 0.06904 | -0.003 | -6.223
-10.5 | -0.468 | 0.06515 | -0.004 | -7.18
-10 | -0.5 | 0.06091 | -0.004 | -8.203
-9.5 | -0.525 | 0.05591 | -0.004 | -9.398
-9 | -0.542 | 0.05224 | -0.005 | -10.376
-8.5 | -0.676 | 0.00859 | -0.009 | -78.733
-8 | -0.676 | 0.00862 | -0.009 | -78.427
-7.5 | -0.666 | 0.00812 | -0.009 | -81.91
-7 | -0.646 | 0.0077 | -0.01 | -83.887
-6.5 | -0.618 | 0.00736 | -0.01 | -84.005
-6 | -0.583 | 0.00712 | -0.011 | -81.837
-5.5 | -0.541 | 0.00672 | -0.011 | -80.52
-5 | -0.495 | 0.00641 | -0.011 | -77.151
-4.5 | -0.444 | 0.00619 | -0.012 | -71.794
-4 | -0.391 | 0.00601 | -0.012 | -64.998
-3.5 | -0.335 | 0.00586 | -0.012 | -57.083
-3 | -0.277 | 0.0057 | -0.013 | -48.491
-2.5 | -0.218 | 0.00557 | -0.013 | -39.091
-2 | -0.158 | 0.00464 | -0.014 | -34.119
-1.5 | -0.099 | 0.00436 | -0.014 | -22.617
-1 | -0.039 | 0.00425 | -0.014 | -9.092
-0.5 | 0.022 | 0.00419 | -0.015 | 5.134
0 | 0.082 | 0.00417 | -0.015 | 19.624
0.5 | 0.142 | 0.00417 | -0.016 | 34.034
1 | 0.202 | 0.00419 | -0.016 | 48.151
1.5 | 0.262 | 0.00424 | -0.016 | 61.695
2 | 0.321 | 0.00438 | -0.017 | 73.435
2.5 | 0.38 | 0.00465 | -0.017 | 81.844
3 | 0.439 | 0.00509 | -0.018 | 86.259
3.5 | 0.496 | 0.00586 | -0.018 | 84.673
4 | 0.552 | 0.00602 | -0.018 | 91.646
4.5 | 0.605 | 0.00616 | -0.019 | 98.192
5 | 0.654 | 0.00584 | -0.019 | 112.03
5.5 | 0.7 | 0.00604 | -0.019 | 115.971
6 | 0.741 | 0.00627 | -0.02 | 118.142
6.5 | 0.775 | 0.00647 | -0.02 | 119.833
7 | 0.803 | 0.00671 | -0.021 | 119.758
7.5 | 0.823 | 0.00695 | -0.021 | 118.457
8 | 0.833 | 0.00951 | -0.021 | 87.588
8.5 | 0.834 | 0.01005 | -0.022 | 82.995
9 | 0.824 | 0.01053 | -0.022 | 78.273
9.5 | 0.801 | 0.01126 | -0.022 | 71.133
10 | 0.636 | 0.05665 | -0.014 | 11.227
10.5 | 0.589 | 0.06385 | -0.012 | 9.228
11 | 0.537 | 0.06729 | -0.013 | 7.973
11.5 | 0.473 | 0.0742 | -0.012 | 6.377
12 | 0.405 | 0.0814 | -0.012 | 4.977
12.5 | 0.332 | 0.08581 | -0.012 | 3.869
13 | 0.251 | 0.09148 | -0.012 | 2.739
13.5 | 0.137 | 0.09526 | -0.013 | 1.441

## 102. Re 8M Mach 0.25 (2)
BIGFOIL.COM POLAR EXPORT
NACA63-109 a=0.6
NACA63-109 a=0.6 |  |  |  | Cl Max: | 1.379 | at alpha= | 12 | deg
XFOIL ncrit=9 |  |  |  | L/D Max: | 114.559 | at alpha= | 8 | deg
Re: | 8000000 |  |  | Cd Min: | 0.21108 | at alpha= | 17 | deg
Mach: | 0.25 |  |  | Cl=0 at alpha= | -0.7 | deg
|  |  |  | @ Cl=0.1, Cd= | 0.0039392
|  |  |  | @ Cl=0.4, Cd= | 0.0055185
|  |  |  | @ Cl=0.6, Cd= | 0.0062871
alpha (deg) | Cl | Cd | Cm | Cl/Cd
-16 | -0.7446 | 0.1983 | 0.0571 | -3.7549
-15.5 | -0.7307 | 0.18896 | 0.0522 | -3.867
-15 | -0.7319 | 0.1731 | 0.0452 | -4.2282
-14.5 | -0.7216 | 0.16351 | 0.04 | -4.4132
-14 | -0.8607 | 0.11379 | 0.0126 | -7.5639
-13.5 | -0.9247 | 0.0906 | -0.0028 | -10.2064
-13 | -0.9585 | 0.07006 | -0.017 | -13.6811
-12.5 | -0.9992 | 0.05395 | -0.0308 | -18.5209
-12 | -1.0443 | 0.04373 | -0.0365 | -23.8806
-11.5 | -1.084 | 0.03795 | -0.032 | -28.5639
-11 | -1.1625 | 0.02068 | -0.0264 | -56.2137
-10.5 | -1.1311 | 0.01534 | -0.0241 | -73.7353
-10 | -1.0883 | 0.01326 | -0.0208 | -82.0739
-9.5 | -1.0352 | 0.01175 | -0.0191 | -88.1021
-9 | -0.9794 | 0.01059 | -0.0178 | -92.4835
-8.5 | -0.9219 | 0.00973 | -0.0169 | -94.7482
-8 | -0.8632 | 0.00913 | -0.0161 | -94.5455
-7.5 | -0.8041 | 0.00867 | -0.0156 | -92.7451
-7 | -0.7465 | 0.00782 | -0.015 | -95.4604
-6.5 | -0.6875 | 0.00733 | -0.0146 | -93.7926
-6 | -0.6282 | 0.00695 | -0.0144 | -90.3885
-5.5 | -0.5687 | 0.00667 | -0.0143 | -85.2624
-5 | -0.5093 | 0.00634 | -0.0142 | -80.3312
-4 | -0.3904 | 0.00586 | -0.0143 | -66.6212
-3.5 | -0.331 | 0.00564 | -0.0145 | -58.6879
-3 | -0.2715 | 0.00545 | -0.0147 | -49.8165
-2.5 | -0.2121 | 0.00529 | -0.0149 | -40.0945
-1.5 | -0.094 | 0.00474 | -0.0155 | -19.8312
0.5 | 0.141 | 0.00377 | -0.0173 | 37.4005
1 | 0.1998 | 0.00394 | -0.0177 | 50.7107
1.5 | 0.2576 | 0.00447 | -0.0181 | 57.6286
2 | 0.3156 | 0.00492 | -0.0184 | 64.1463
2.5 | 0.3736 | 0.00536 | -0.0186 | 69.7015
3 | 0.4319 | 0.00571 | -0.0188 | 75.6392
3.5 | 0.4908 | 0.0059 | -0.019 | 83.1864
4 | 0.5496 | 0.00609 | -0.0191 | 90.2463
4.5 | 0.6084 | 0.00632 | -0.0192 | 96.2658
5 | 0.667 | 0.00661 | -0.0191 | 100.9077
5.5 | 0.7257 | 0.00684 | -0.0191 | 106.0965
6 | 0.7841 | 0.00717 | -0.0188 | 109.3584
6.5 | 0.8419 | 0.00757 | -0.0184 | 111.2153
7 | 0.8995 | 0.00789 | -0.0179 | 114.0051
8 | 1.0127 | 0.00884 | -0.0161 | 114.5588
8.5 | 1.0684 | 0.00979 | -0.0151 | 109.1318
9 | 1.1257 | 0.01042 | -0.0142 | 108.0326
9.5 | 1.181 | 0.01136 | -0.013 | 103.9613
10 | 1.2346 | 0.01254 | -0.0114 | 98.453
10.5 | 1.2846 | 0.01418 | -0.0094 | 90.5924
11 | 1.3287 | 0.01649 | -0.0067 | 80.5761
11.5 | 1.3618 | 0.01991 | -0.0031 | 68.3978
12 | 1.379 | 0.02441 | 0.0015 | 56.4932
12.5 | 1.3632 | 0.02973 | 0.0091 | 45.8527
13 | 1.3101 | 0.03682 | 0.0157 | 35.5812
13.5 | 1.2614 | 0.0464 | 0.0153 | 27.1853
14 | 1.2142 | 0.05872 | 0.0092 | 20.6778
14.5 | 1.1862 | 0.07144 | 0.0004 | 16.6041
15 | 1.1542 | 0.08951 | -0.0132 | 12.8946
15.5 | 1.0802 | 0.11713 | -0.0298 | 9.2222
16 | 0.8584 | 0.19292 | -0.0741 | 4.4495
16.5 | 0.8693 | 0.2028 | -0.0796 | 4.2865
17 | 0.884 | 0.21108 | -0.0845 | 4.188

## 103. Re 8M Mach 0.50 (1)
BIGFOIL.COM POLAR EXPORT
NACA63-109 a=0.6
NACA63-109 a=0.6 |  |  |  | Cl Max: | 1.082 | at alpha= | 20 | deg
JavaFoil+Calcfoil stall+Eppler ext transition |  |  |  | L/D Max: | 109.8 | at alpha= | 5 | deg
Re: | 8000000 |  |  | Cd Min: | 0.00417 | at alpha= | 0.5 | deg
Mach: | 0.5 |  |  | Cl=0 at alpha= | -0.6791 | deg
|  |  |  | @ Cl=0.1, Cd= | 0.0041787
|  |  |  | @ Cl=0.4, Cd= | 0.0047282
|  |  |  | @ Cl=0.6, Cd= | 0.0058305
alpha (deg) | Cl | Cd | Cm | Cl/Cd
-20 | -1.029 | 0.15063 | -0.001 | -6.829
-19.5 | -1.003 | 0.14447 | -0.001 | -6.941
-19 | -0.981 | 0.14446 | -0.001 | -6.79
-18.5 | -0.955 | 0.13585 | -0.001 | -7.029
-18 | -0.926 | 0.1304 | -0.001 | -7.098
-17.5 | -0.897 | 0.12767 | -0.001 | -7.025
-17 | -0.87 | 0.12363 | -0.002 | -7.04
-16.5 | -0.844 | 0.11761 | -0.002 | -7.178
-16 | -0.82 | 0.1172 | -0.002 | -6.992
-15.5 | -0.792 | 0.10983 | -0.002 | -7.209
-15 | -0.766 | 0.10307 | -0.003 | -7.431
-14.5 | -0.741 | 0.09512 | -0.003 | -7.788
-14 | -0.718 | 0.086 | -0.003 | -8.347
-13.5 | -0.685 | 0.09625 | -0.003 | -7.115
-13 | -0.66 | 0.08653 | -0.003 | -7.624
-12.5 | -0.634 | 0.0799 | -0.004 | -7.939
-12 | -0.612 | 0.07137 | -0.004 | -8.571
-11.5 | -0.622 | 0.04188 | -0.006 | -14.862
-11 | -0.551 | 0.07682 | -0.004 | -7.169
-10.5 | -0.526 | 0.0664 | -0.004 | -7.918
-10 | -0.503 | 0.05883 | -0.005 | -8.55
-9.5 | -0.569 | 0.01278 | -0.009 | -44.57
-9 | -0.549 | 0.01091 | -0.009 | -50.314
-8.5 | -0.417 | 0.05768 | -0.005 | -7.233
-8 | -0.391 | 0.05125 | -0.005 | -7.632
-7.5 | -0.368 | 0.0446 | -0.006 | -8.254
-7 | -0.419 | 0.0087 | -0.011 | -48.102
-6.5 | -0.312 | 0.04194 | -0.006 | -7.438
-6 | -0.284 | 0.04122 | -0.005 | -6.887
-5.5 | -0.41 | 0.0376 | -0.006 | -10.893
-5 | -0.513 | 0.00708 | -0.013 | -72.435
-4.5 | -0.479 | 0.00662 | -0.013 | -72.33
-4 | -0.429 | 0.00633 | -0.013 | -67.794
-3.5 | -0.371 | 0.00605 | -0.014 | -61.197
-3 | -0.307 | 0.00587 | -0.014 | -52.381
-2.5 | -0.243 | 0.00568 | -0.015 | -42.713
-2 | -0.177 | 0.00551 | -0.015 | -32.117
-1.5 | -0.11 | 0.00449 | -0.016 | -24.571
-1 | -0.043 | 0.00428 | -0.016 | -10.096
-0.5 | 0.024 | 0.0042 | -0.017 | 5.722
0 | 0.091 | 0.00418 | -0.017 | 21.88
0.5 | 0.159 | 0.00417 | -0.017 | 38.023
1 | 0.226 | 0.00421 | -0.018 | 53.639
1.5 | 0.292 | 0.0043 | -0.018 | 67.981
2 | 0.359 | 0.00452 | -0.019 | 79.325
2.5 | 0.424 | 0.00485 | -0.019 | 87.48
3 | 0.489 | 0.00595 | -0.02 | 82.187
3.5 | 0.551 | 0.00567 | -0.02 | 97.25
4 | 0.609 | 0.00586 | -0.02 | 103.85
4.5 | 0.659 | 0.00606 | -0.021 | 108.721
5 | 0.697 | 0.00635 | -0.021 | 109.8
5.5 | 0.71 | 0.00666 | -0.022 | 106.627
6 | 0.648 | 0.00929 | -0.022 | 69.703
6.5 | 0.381 | 0.04194 | -0.012 | 9.087
7 | 0.406 | 0.0463 | -0.011 | 8.767
7.5 | 0.533 | 0.01068 | -0.023 | 49.947
8 | 0.562 | 0.01164 | -0.024 | 48.276
8.5 | 0.485 | 0.05521 | -0.012 | 8.777
9 | 0.51 | 0.05975 | -0.012 | 8.536
9.5 | 0.653 | 0.01322 | -0.025 | 49.398
10 | 0.635 | 0.02615 | -0.023 | 24.267
10.5 | 0.591 | 0.06687 | -0.014 | 8.836
11 | 0.614 | 0.07551 | -0.013 | 8.133
11.5 | 0.76 | 0.01809 | -0.026 | 42.028
12 | 0.715 | 0.04713 | -0.022 | 15.179
12.5 | 0.698 | 0.07836 | -0.017 | 8.91
13 | 0.719 | 0.08887 | -0.015 | 8.093
13.5 | 0.745 | 0.09686 | -0.016 | 7.686
14 | 0.774 | 0.08951 | -0.017 | 8.647
14.5 | 0.797 | 0.09853 | -0.017 | 8.088
15 | 0.821 | 0.10593 | -0.017 | 7.753
15.5 | 0.849 | 0.11134 | -0.017 | 7.621
16 | 0.872 | 0.12378 | -0.017 | 7.042
16.5 | 0.896 | 0.11943 | -0.017 | 7.505
17 | 0.923 | 0.12579 | -0.018 | 7.337
17.5 | 0.952 | 0.1289 | -0.019 | 7.382
18 | 0.979 | 0.13299 | -0.02 | 7.361
18.5 | 0.999 | 0.13566 | -0.019 | 7.361
19 | 1.024 | 0.14079 | -0.019 | 7.27
19.5 | 1.052 | 0.14568 | -0.02 | 7.219
20 | 1.082 | 0.14644 | -0.021 | 7.392

## 104. Re 8M Mach 0.50 (2)
BIGFOIL.COM POLAR EXPORT
NACA63-109 a=0.6
NACA63-109 a=0.6 |  |  |  | Cl Max: | 1.0711 | at alpha= | 20 | deg
XFOIL ncrit=9 |  |  |  | L/D Max: | 105.007 | at alpha= | 5 | deg
Re: | 8000000 |  |  | Cd Min: | 0.29987 | at alpha= | 20 | deg
Mach: | 0.5 |  |  | Cl=0 at alpha= | -0.70305 | deg
|  |  |  | @ Cl=0.1, Cd= | 0.0037629
|  |  |  | @ Cl=0.4, Cd= | 0.0055169
|  |  |  | @ Cl=0.6, Cd= | 0.0063935
alpha (deg) | Cl | Cd | Cm | Cl/Cd
-20 | -0.97 | 0.29116 | 0.1155 | -3.3315
-19.5 | -0.9474 | 0.28216 | 0.1099 | -3.3577
-19 | -0.9248 | 0.27329 | 0.1043 | -3.384
-18.5 | -0.9026 | 0.26427 | 0.0988 | -3.4154
-17.5 | -0.8593 | 0.24526 | 0.0875 | -3.5036
-17 | -0.8378 | 0.23569 | 0.082 | -3.5547
-16.5 | -0.8163 | 0.22606 | 0.0766 | -3.611
-16 | -0.7954 | 0.21688 | 0.0711 | -3.6675
-15.5 | -0.7736 | 0.20839 | 0.0659 | -3.7123
-15 | -0.7523 | 0.19959 | 0.0606 | -3.7692
-14.5 | -0.7319 | 0.19048 | 0.0554 | -3.8424
-14 | -0.7131 | 0.18093 | 0.0502 | -3.9413
-13.5 | -0.6968 | 0.17068 | 0.0446 | -4.0825
-13 | -0.6809 | 0.16074 | 0.0392 | -4.236
-12.5 | -0.6686 | 0.14993 | 0.0335 | -4.4594
-12 | -0.6552 | 0.14022 | 0.028 | -4.6727
-11.5 | -0.6432 | 0.13061 | 0.0227 | -4.9246
-11 | -0.6283 | 0.12215 | 0.0179 | -5.1437
-10.5 | -0.625 | 0.11117 | 0.0119 | -5.622
-10 | -0.6233 | 0.10053 | 0.0059 | -6.2001
-9 | -0.6287 | 0.07899 | -0.0076 | -7.9592
-8.5 | -0.6371 | 0.06791 | -0.0156 | -9.3815
-8 | -0.6531 | 0.05427 | -0.0282 | -12.0343
-7.5 | -0.6872 | 0.04606 | -0.0322 | -14.9197
-7 | -0.7086 | 0.03747 | -0.0319 | -18.9111
-6.5 | -0.7097 | 0.02794 | -0.0305 | -25.4009
-6 | -0.6952 | 0.01751 | -0.0275 | -39.703
-5 | -0.5914 | 0.00759 | -0.0212 | -77.9183
-4.5 | -0.5213 | 0.00668 | -0.0196 | -78.0389
-4 | -0.4506 | 0.00623 | -0.0186 | -72.3274
-3.5 | -0.3803 | 0.00594 | -0.018 | -64.0236
-3 | -0.3109 | 0.00567 | -0.0176 | -54.8325
-2.5 | -0.242 | 0.00547 | -0.0175 | -44.2413
-2 | -0.1736 | 0.00529 | -0.0176 | -32.8166
-1.5 | -0.1061 | 0.00496 | -0.0178 | -21.3911
0 | 0.0936 | 0.00376 | -0.0191 | 24.8936
0.5 | 0.1608 | 0.00379 | -0.0195 | 42.4274
1 | 0.2278 | 0.00396 | -0.0199 | 57.5253
1.5 | 0.2931 | 0.00459 | -0.0202 | 63.8562
2 | 0.3587 | 0.00518 | -0.0204 | 69.2471
2.5 | 0.4249 | 0.00572 | -0.0203 | 74.2832
3 | 0.4926 | 0.006 | -0.0202 | 82.1
3.5 | 0.5611 | 0.00623 | -0.0199 | 90.0642
4 | 0.6301 | 0.00652 | -0.0193 | 96.6411
4.5 | 0.6995 | 0.00689 | -0.0184 | 101.5239
5 | 0.7697 | 0.00733 | -0.0171 | 105.0068
5.5 | 0.8389 | 0.00809 | -0.015 | 103.6959
6 | 0.8988 | 0.01027 | -0.0112 | 87.517
6.5 | 0.9309 | 0.01712 | -0.0053 | 54.375
7 | 0.9428 | 0.02524 | 0.0009 | 37.3534
7.5 | 0.936 | 0.03341 | 0.0062 | 28.0156
8 | 0.9044 | 0.03999 | 0.0123 | 22.6157
8.5 | 0.8613 | 0.04847 | 0.0119 | 17.7698
9 | 0.8328 | 0.0591 | 0.0049 | 14.0914
9.5 | 0.8119 | 0.07488 | -0.0084 | 10.8427
10 | 0.7994 | 0.0888 | -0.0181 | 9.0023
10.5 | 0.7897 | 0.10163 | -0.0262 | 7.7703
11 | 0.7831 | 0.11438 | -0.034 | 6.8465
11.5 | 0.7799 | 0.12712 | -0.0414 | 6.1351
12 | 0.7827 | 0.13933 | -0.0482 | 5.6176
12.5 | 0.7897 | 0.15093 | -0.0547 | 5.2322
13 | 0.7992 | 0.16247 | -0.061 | 4.9191
13.5 | 0.813 | 0.17292 | -0.0668 | 4.7016
14 | 0.8301 | 0.18249 | -0.0723 | 4.5487
14.5 | 0.8465 | 0.19261 | -0.078 | 4.3949
15 | 0.8643 | 0.2027 | -0.0837 | 4.2639
15.5 | 0.8816 | 0.21349 | -0.0895 | 4.1295
16 | 0.901 | 0.22357 | -0.0952 | 4.0301
16.5 | 0.9207 | 0.2337 | -0.1009 | 3.9397
17 | 0.9414 | 0.24358 | -0.1065 | 3.8648
17.5 | 0.9627 | 0.25329 | -0.1121 | 3.8008
18 | 0.9843 | 0.26277 | -0.1177 | 3.7459
18.5 | 1.0063 | 0.27162 | -0.1232 | 3.7048
19 | 1.0284 | 0.27989 | -0.1287 | 3.6743
19.5 | 1.0493 | 0.28989 | -0.1346 | 3.6196
20 | 1.0711 | 0.29987 | -0.1405 | 3.5719

## 105. Re 10M Mach 0.00 (1)
BIGFOIL.COM POLAR EXPORT
NACA63-109 a=0.6
NACA63-109 a=0.6 |  |  |  | Cl Max: | 0.897 | at alpha= | 9.5 | deg
JavaFoil+Calcfoil stall+Eppler ext transition |  |  |  | L/D Max: | 128.432 | at alpha= | 7 | deg
Re: | 10000000 |  |  | Cd Min: | 0.0042 | at alpha= | 0 | deg
Mach: | 0 |  |  | Cl=0 at alpha= | -0.68103 | deg
|  |  |  | @ Cl=0.1, Cd= | 0.0042
|  |  |  | @ Cl=0.4, Cd= | 0.0049625
|  |  |  | @ Cl=0.6, Cd= | 0.09691
alpha (deg) | Cl | Cd | Cm | Cl/Cd
-14.5 | -0.488 | 0.09765 | -0.002 | -5.002
-14 | -0.513 | 0.09291 | -0.002 | -5.523
-13.5 | -0.537 | 0.08838 | -0.002 | -6.078
-13 | -0.555 | 0.0848 | -0.003 | -6.547
-12.5 | -0.571 | 0.079 | -0.003 | -7.231
-12 | -0.585 | 0.07414 | -0.003 | -7.896
-11.5 | -0.598 | 0.06886 | -0.003 | -8.684
-11 | -0.612 | 0.06058 | -0.004 | -10.104
-10.5 | -0.614 | 0.05998 | -0.004 | -10.23
-10 | -0.62 | 0.05314 | -0.005 | -11.675
-9.5 | -0.752 | 0.0091 | -0.008 | -82.626
-9 | -0.743 | 0.00851 | -0.008 | -87.27
-8.5 | -0.728 | 0.00812 | -0.008 | -89.679
-8 | -0.708 | 0.00786 | -0.009 | -90.092
-7.5 | -0.683 | 0.00753 | -0.009 | -90.691
-7 | -0.652 | 0.00723 | -0.009 | -90.104
-6.5 | -0.616 | 0.00695 | -0.01 | -88.68
-6 | -0.576 | 0.00673 | -0.01 | -85.539
-5.5 | -0.531 | 0.00654 | -0.011 | -81.237
-5 | -0.483 | 0.00614 | -0.011 | -78.764
-4.5 | -0.433 | 0.00598 | -0.011 | -72.368
-4 | -0.38 | 0.0058 | -0.012 | -65.421
-3.5 | -0.325 | 0.00569 | -0.012 | -57.083
-3 | -0.268 | 0.00557 | -0.012 | -48.148
-2.5 | -0.211 | 0.00541 | -0.013 | -39.04
-2 | -0.154 | 0.00472 | -0.013 | -32.504
-1.5 | -0.096 | 0.00447 | -0.014 | -21.373
-1 | -0.037 | 0.00431 | -0.014 | -8.685
-0.5 | 0.021 | 0.00421 | -0.014 | 4.945
0 | 0.079 | 0.0042 | -0.015 | 18.835
0.5 | 0.137 | 0.0042 | -0.015 | 32.74
1 | 0.195 | 0.00422 | -0.015 | 46.297
1.5 | 0.253 | 0.00432 | -0.016 | 58.713
2 | 0.311 | 0.0045 | -0.016 | 69.145
2.5 | 0.369 | 0.00473 | -0.017 | 77.864
3 | 0.425 | 0.00515 | -0.017 | 82.554
3.5 | 0.481 | 0.00565 | -0.017 | 85.26
4 | 0.536 | 0.00579 | -0.018 | 92.485
4.5 | 0.588 | 0.0059 | -0.018 | 99.555
5 | 0.638 | 0.0061 | -0.018 | 104.495
5.5 | 0.685 | 0.0063 | -0.019 | 108.696
6 | 0.728 | 0.00595 | -0.019 | 122.516
6.5 | 0.768 | 0.00612 | -0.02 | 125.465
7 | 0.803 | 0.00625 | -0.02 | 128.432
7.5 | 0.833 | 0.00649 | -0.02 | 128.396
8 | 0.857 | 0.0067 | -0.021 | 128.036
8.5 | 0.876 | 0.00692 | -0.021 | 126.586
9 | 0.89 | 0.0091 | -0.021 | 97.781
9.5 | 0.897 | 0.01011 | -0.022 | 88.74
10 | 0.897 | 0.0107 | -0.022 | 83.903
10.5 | 0.884 | 0.01141 | -0.022 | 77.483
11 | 0.863 | 0.01202 | -0.023 | 71.762
11.5 | 0.821 | 0.01482 | -0.022 | 55.385
12 | 0.674 | 0.06806 | -0.015 | 9.905
12.5 | 0.645 | 0.07557 | -0.014 | 8.529
13 | 0.615 | 0.08182 | -0.013 | 7.522
13.5 | 0.586 | 0.08741 | -0.013 | 6.707
14 | 0.558 | 0.09101 | -0.014 | 6.132
14.5 | 0.529 | 0.09691 | -0.014 | 5.456

## 106. Re 10M Mach 0.00 (2)
BIGFOIL.COM POLAR EXPORT
NACA63-109 a=0.6
NACA63-109 a=0.6 |  |  |  | Cl Max: | 1.707 | at alpha= | 17 | deg
XFOIL ncrit=9 |  |  |  | L/D Max: | 124.159 | at alpha= | 8 | deg
Re: | 10000000 |  |  | Cd Min: | 0.06372 | at alpha= | 20 | deg
Mach: | 0 |  |  | Cl=0 at alpha= | -0.69734 | deg
|  |  |  | @ Cl=0.1, Cd= | 0.0038456
|  |  |  | @ Cl=0.4, Cd= | 0.0054069
|  |  |  | @ Cl=0.6, Cd= | 0.0060854
alpha (deg) | Cl | Cd | Cm | Cl/Cd
-20 | -1.5548 | 0.06328 | -0.0219 | -24.5702
-19.5 | -1.6076 | 0.04862 | -0.031 | -33.0646
-19 | -1.6165 | 0.04164 | -0.0342 | -38.8208
-18.5 | -1.6347 | 0.03471 | -0.0359 | -47.0959
-18 | -1.6539 | 0.02915 | -0.0347 | -56.7376
-17.5 | -1.655 | 0.0262 | -0.0313 | -63.1679
-17 | -1.6595 | 0.02405 | -0.0247 | -69.0021
-16.5 | -1.6326 | 0.02245 | -0.0222 | -72.7216
-16 | -1.5992 | 0.021 | -0.0203 | -76.1524
-15.5 | -1.5607 | 0.01979 | -0.0189 | -78.8631
-15 | -1.5205 | 0.01853 | -0.0176 | -82.0561
-14.5 | -1.4781 | 0.01732 | -0.0166 | -85.3406
-14 | -1.4328 | 0.01634 | -0.0158 | -87.6867
-13.5 | -1.3855 | 0.01548 | -0.0152 | -89.5026
-13 | -1.3378 | 0.01456 | -0.0147 | -91.8819
-12.5 | -1.2893 | 0.01364 | -0.0142 | -94.5235
-12 | -1.2395 | 0.01281 | -0.0139 | -96.7603
-11.5 | -1.1914 | 0.01153 | -0.0133 | -103.3304
-11 | -1.1419 | 0.01065 | -0.0127 | -107.2207
-10.5 | -1.0933 | 0.00992 | -0.0117 | -110.2117
-10 | -1.0409 | 0.00939 | -0.0115 | -110.852
-9.5 | -0.9873 | 0.00897 | -0.0115 | -110.0669
-9 | -0.933 | 0.00861 | -0.0115 | -108.3624
-8.5 | -0.8784 | 0.00826 | -0.0116 | -106.3438
-8 | -0.8234 | 0.00793 | -0.0117 | -103.8335
-7.5 | -0.7686 | 0.00749 | -0.0118 | -102.6168
-7 | -0.7135 | 0.00706 | -0.0119 | -101.0623
-6.5 | -0.6579 | 0.0067 | -0.012 | -98.194
-6 | -0.6018 | 0.00646 | -0.0123 | -93.1579
-5 | -0.4891 | 0.00599 | -0.0127 | -81.6528
-4.5 | -0.4325 | 0.00576 | -0.013 | -75.0868
-4 | -0.3757 | 0.00558 | -0.0133 | -67.3297
-3.5 | -0.3188 | 0.0054 | -0.0136 | -59.037
-3 | -0.2619 | 0.00524 | -0.0139 | -49.9809
-2.5 | -0.2048 | 0.0051 | -0.0142 | -40.1569
-2 | -0.1477 | 0.00493 | -0.0146 | -29.9594
-1.5 | -0.091 | 0.00469 | -0.0149 | -19.403
-1 | -0.0342 | 0.0044 | -0.0153 | -7.7727
0 | 0.0788 | 0.00378 | -0.0163 | 20.8466
1 | 0.192 | 0.00413 | -0.0171 | 46.4891
1.5 | 0.2481 | 0.00451 | -0.0175 | 55.0111
2.5 | 0.3604 | 0.00521 | -0.0182 | 69.1747
3 | 0.4167 | 0.00549 | -0.0185 | 75.9016
3.5 | 0.4732 | 0.00566 | -0.0188 | 83.6042
4 | 0.5297 | 0.00583 | -0.019 | 90.8576
4.5 | 0.5859 | 0.00603 | -0.0193 | 97.1642
5 | 0.6419 | 0.00625 | -0.0195 | 102.704
5.5 | 0.6978 | 0.00645 | -0.0197 | 108.186
6 | 0.7533 | 0.00671 | -0.0198 | 112.2653
6.5 | 0.8084 | 0.00704 | -0.0199 | 114.8295
7 | 0.8633 | 0.00728 | -0.02 | 118.5852
7.5 | 0.9175 | 0.00752 | -0.0199 | 122.008
8 | 0.9672 | 0.00779 | -0.0188 | 124.1592
8.5 | 1.0231 | 0.00831 | -0.0193 | 123.1167
9.5 | 1.1294 | 0.00936 | -0.0191 | 120.6624
10 | 1.1823 | 0.00982 | -0.019 | 120.3971
10.5 | 1.2344 | 0.01034 | -0.0188 | 119.381
11 | 1.2859 | 0.0109 | -0.0186 | 117.9725
11.5 | 1.3357 | 0.01164 | -0.0181 | 114.7509
12 | 1.3835 | 0.0126 | -0.0174 | 109.8016
12.5 | 1.4303 | 0.01359 | -0.0166 | 105.2465
13 | 1.4739 | 0.0149 | -0.0154 | 98.9195
13.5 | 1.5153 | 0.01631 | -0.014 | 92.9062
14 | 1.5572 | 0.01745 | -0.0127 | 89.2378
14.5 | 1.5974 | 0.01857 | -0.0112 | 86.0205
15 | 1.6331 | 0.01992 | -0.0092 | 81.9829
15.5 | 1.6684 | 0.02102 | -0.0072 | 79.372
16 | 1.6698 | 0.0234 | -0.0005 | 71.359
16.5 | 1.6965 | 0.02416 | 0.0025 | 70.2194
17 | 1.707 | 0.02631 | 0.0061 | 64.8803
17.5 | 1.6948 | 0.03079 | 0.0098 | 55.0438
18 | 1.7057 | 0.03387 | 0.011 | 50.3602
18.5 | 1.7058 | 0.0384 | 0.0116 | 44.4219
19 | 1.702 | 0.04388 | 0.011 | 38.7876
19.5 | 1.6802 | 0.05229 | 0.0084 | 32.1323
20 | 1.647 | 0.06372 | 0.003 | 25.8475

## 107. Re 10M Mach 0.10 (1)
BIGFOIL.COM POLAR EXPORT
NACA63-109 a=0.6
NACA63-109 a=0.6 |  |  |  | Cl Max: | 0.887 | at alpha= | 9.5 | deg
JavaFoil+Calcfoil stall+Eppler ext transition |  |  |  | L/D Max: | 127.087 | at alpha= | 7 | deg
Re: | 10000000 |  |  | Cd Min: | 0.00418 | at alpha= | 0 | deg
Mach: | 0.1 |  |  | Cl=0 at alpha= | -0.67797 | deg
|  |  |  | @ Cl=0.1, Cd= | 0.00418
|  |  |  | @ Cl=0.4, Cd= | 0.0049516
|  |  |  | @ Cl=0.6, Cd= | 0.09869
alpha (deg) | Cl | Cd | Cm | Cl/Cd
-14.5 | -0.447 | 0.09856 | -0.002 | -4.535
-14 | -0.475 | 0.0935 | -0.002 | -5.079
-13.5 | -0.503 | 0.08863 | -0.002 | -5.67
-13 | -0.524 | 0.08483 | -0.003 | -6.177
-12.5 | -0.543 | 0.07973 | -0.003 | -6.808
-12 | -0.561 | 0.07462 | -0.003 | -7.514
-11.5 | -0.576 | 0.06988 | -0.003 | -8.242
-11 | -0.588 | 0.06623 | -0.004 | -8.874
-10.5 | -0.597 | 0.06144 | -0.004 | -9.724
-10 | -0.605 | 0.05615 | -0.004 | -10.766
-9.5 | -0.741 | 0.00915 | -0.008 | -80.928
-9 | -0.735 | 0.00861 | -0.008 | -85.349
-8.5 | -0.723 | 0.00819 | -0.008 | -88.361
-8 | -0.705 | 0.00783 | -0.009 | -90.029
-7.5 | -0.681 | 0.00763 | -0.009 | -89.352
-7 | -0.652 | 0.00725 | -0.009 | -89.949
-6.5 | -0.617 | 0.00702 | -0.01 | -87.837
-6 | -0.577 | 0.00677 | -0.01 | -85.172
-5.5 | -0.533 | 0.00656 | -0.011 | -81.175
-5 | -0.485 | 0.00617 | -0.011 | -78.598
-4.5 | -0.434 | 0.00598 | -0.011 | -72.643
-4 | -0.381 | 0.00584 | -0.012 | -65.305
-3.5 | -0.326 | 0.00567 | -0.012 | -57.52
-3 | -0.269 | 0.00555 | -0.012 | -48.54
-2.5 | -0.212 | 0.00541 | -0.013 | -39.181
-2 | -0.154 | 0.00471 | -0.013 | -32.739
-1.5 | -0.096 | 0.00451 | -0.014 | -21.294
-1 | -0.038 | 0.0043 | -0.014 | -8.761
-0.5 | 0.021 | 0.00422 | -0.014 | 4.955
0 | 0.08 | 0.00418 | -0.015 | 19.011
0.5 | 0.138 | 0.00418 | -0.015 | 33.056
1 | 0.196 | 0.00423 | -0.016 | 46.459
1.5 | 0.255 | 0.00433 | -0.016 | 58.901
2 | 0.313 | 0.00453 | -0.016 | 68.99
2.5 | 0.37 | 0.00472 | -0.017 | 78.464
3 | 0.427 | 0.00516 | -0.017 | 82.753
3.5 | 0.484 | 0.00567 | -0.017 | 85.347
4 | 0.538 | 0.00582 | -0.018 | 92.422
4.5 | 0.59 | 0.00594 | -0.018 | 99.339
5 | 0.64 | 0.00607 | -0.019 | 105.451
5.5 | 0.687 | 0.00626 | -0.019 | 109.8
6 | 0.731 | 0.00601 | -0.019 | 121.606
6.5 | 0.769 | 0.0061 | -0.02 | 126.066
7 | 0.804 | 0.00632 | -0.02 | 127.087
7.5 | 0.832 | 0.00655 | -0.02 | 127.006
8 | 0.855 | 0.00678 | -0.021 | 126.116
8.5 | 0.872 | 0.00919 | -0.021 | 94.913
9 | 0.883 | 0.00946 | -0.022 | 93.414
9.5 | 0.887 | 0.01024 | -0.022 | 86.646
10 | 0.884 | 0.01087 | -0.022 | 81.296
10.5 | 0.865 | 0.01171 | -0.022 | 73.869
11 | 0.839 | 0.01232 | -0.023 | 68.098
11.5 | 0.778 | 0.01836 | -0.022 | 42.407
12 | 0.645 | 0.07114 | -0.014 | 9.061
12.5 | 0.613 | 0.07753 | -0.013 | 7.903
13 | 0.58 | 0.08328 | -0.013 | 6.967
13.5 | 0.548 | 0.08898 | -0.013 | 6.157
14 | 0.516 | 0.09287 | -0.013 | 5.556
14.5 | 0.483 | 0.09869 | -0.013 | 4.898

## 108. Re 10M Mach 0.10 (2)
BIGFOIL.COM POLAR EXPORT
NACA63-109 a=0.6
NACA63-109 a=0.6 |  |  |  | Cl Max: | 1.6788 | at alpha= | 17 | deg
XFOIL ncrit=9 |  |  |  | L/D Max: | 123.46 | at alpha= | 8 | deg
Re: | 10000000 |  |  | Cd Min: | 0.07477 | at alpha= | -19 | deg
Mach: | 0.1 |  |  | Cl=0 at alpha= | -0.69825 | deg
|  |  |  | @ Cl=0.1, Cd= | 0.0037909
|  |  |  | @ Cl=0.4, Cd= | 0.0054089
|  |  |  | @ Cl=0.6, Cd= | 0.0060928
alpha (deg) | Cl | Cd | Cm | Cl/Cd
-19 | -1.4278 | 0.07477 | -0.0152 | -19.0959
-18.5 | -1.5241 | 0.05125 | -0.0317 | -29.7385
-18 | -1.575 | 0.03897 | -0.0379 | -40.4157
-17.5 | -1.5918 | 0.03269 | -0.0385 | -48.6938
-17 | -1.6052 | 0.02819 | -0.036 | -56.9422
-16.5 | -1.6141 | 0.0255 | -0.03 | -63.298
-16 | -1.5969 | 0.02351 | -0.0259 | -67.9243
-15.5 | -1.564 | 0.0219 | -0.0236 | -71.4155
-15 | -1.5276 | 0.02028 | -0.0217 | -75.3254
-14.5 | -1.4877 | 0.01876 | -0.0201 | -79.3017
-14 | -1.4434 | 0.01754 | -0.0189 | -82.2919
-13.5 | -1.3961 | 0.01657 | -0.018 | -84.2547
-13 | -1.3488 | 0.01545 | -0.0171 | -87.301
-12.5 | -1.3001 | 0.0144 | -0.0164 | -90.2847
-12 | -1.2496 | 0.01353 | -0.0158 | -92.3577
-11.5 | -1.2006 | 0.01226 | -0.0151 | -97.9282
-11 | -1.1511 | 0.01114 | -0.0143 | -103.3303
-10.5 | -1.1025 | 0.0103 | -0.013 | -107.0388
-10 | -1.0499 | 0.0096 | -0.0126 | -109.3646
-9.5 | -0.9958 | 0.00911 | -0.0124 | -109.3085
-9 | -0.9408 | 0.00871 | -0.0123 | -108.0138
-8.5 | -0.8855 | 0.00835 | -0.0123 | -106.0479
-7.5 | -0.7743 | 0.0076 | -0.0123 | -101.8816
-7 | -0.7187 | 0.00712 | -0.0123 | -100.941
-6.5 | -0.6626 | 0.00675 | -0.0124 | -98.163
-5.5 | -0.5491 | 0.00627 | -0.0127 | -87.5758
-5 | -0.4923 | 0.00601 | -0.0129 | -81.9135
-4.5 | -0.4353 | 0.00577 | -0.0132 | -75.4419
-4 | -0.3781 | 0.00559 | -0.0134 | -67.6386
-3.5 | -0.3208 | 0.00541 | -0.0137 | -59.2976
-3 | -0.2634 | 0.00524 | -0.014 | -50.2672
-2.5 | -0.206 | 0.0051 | -0.0143 | -40.3922
-2 | -0.1486 | 0.00494 | -0.0147 | -30.081
-1.5 | -0.0914 | 0.0047 | -0.015 | -19.4468
-1 | -0.0344 | 0.0044 | -0.0154 | -7.8182
-0.5 | 0.0226 | 0.00413 | -0.0159 | 5.4722
0 | 0.0792 | 0.00378 | -0.0164 | 20.9524
0.5 | 0.1366 | 0.00381 | -0.0168 | 35.853
1 | 0.1931 | 0.00413 | -0.0172 | 46.7554
1.5 | 0.2495 | 0.00451 | -0.0176 | 55.3215
2 | 0.3061 | 0.00488 | -0.018 | 62.7254
2.5 | 0.3625 | 0.00523 | -0.0183 | 69.3117
3 | 0.4191 | 0.0055 | -0.0185 | 76.2
3.5 | 0.476 | 0.00567 | -0.0188 | 83.9506
4 | 0.5329 | 0.00584 | -0.0191 | 91.25
4.5 | 0.5895 | 0.00605 | -0.0193 | 97.438
5 | 0.6459 | 0.00628 | -0.0195 | 102.8503
5.5 | 0.7023 | 0.00648 | -0.0196 | 108.3796
6 | 0.7582 | 0.00675 | -0.0197 | 112.3259
7 | 0.8693 | 0.00732 | -0.0198 | 118.7568
7.5 | 0.924 | 0.00758 | -0.0196 | 121.8997
8 | 0.9741 | 0.00789 | -0.0184 | 123.4601
8.5 | 1.0305 | 0.00845 | -0.0188 | 121.9527
9.5 | 1.1382 | 0.00948 | -0.0184 | 120.0633
10 | 1.1918 | 0.00997 | -0.0182 | 119.5386
10.5 | 1.2445 | 0.01054 | -0.0179 | 118.074
11 | 1.2962 | 0.01119 | -0.0174 | 115.8356
11.5 | 1.3455 | 0.01214 | -0.0166 | 110.832
12 | 1.3935 | 0.0132 | -0.0156 | 105.5682
12.5 | 1.4397 | 0.01439 | -0.0144 | 100.0486
13 | 1.4807 | 0.01612 | -0.0127 | 91.8548
13.5 | 1.5234 | 0.01739 | -0.0112 | 87.6021
14 | 1.5636 | 0.01873 | -0.0094 | 83.481
14.5 | 1.6017 | 0.02005 | -0.0074 | 79.8853
15 | 1.6327 | 0.0217 | -0.0045 | 75.2396
15.5 | 1.6596 | 0.02286 | -0.0008 | 72.5984
16 | 1.6337 | 0.02678 | 0.0077 | 61.0045
16.5 | 1.6704 | 0.02736 | 0.0092 | 61.0526
17 | 1.6788 | 0.03029 | 0.0118 | 55.4242
17.5 | 1.6475 | 0.03745 | 0.0138 | 43.992
18 | 1.6528 | 0.04191 | 0.0137 | 39.4369
18.5 | 1.6438 | 0.04854 | 0.0121 | 33.8649
19 | 1.6223 | 0.05775 | 0.0082 | 28.0918
19.5 | 1.5664 | 0.07402 | -0.0012 | 21.1618

## 109. Re 10M Mach 0.25 (1)
BIGFOIL.COM POLAR EXPORT
NACA63-109 a=0.6
NACA63-109 a=0.6 |  |  |  | Cl Max: | 0.834 | at alpha= | 8.5 | deg
JavaFoil+Calcfoil stall+Eppler ext transition |  |  |  | L/D Max: | 123.981 | at alpha= | 6.5 | deg
Re: | 10000000 |  |  | Cd Min: | 0.0042 | at alpha= | 0 | deg
Mach: | 0.25 |  |  | Cl=0 at alpha= | -0.68033 | deg
|  |  |  | @ Cl=0.1, Cd= | 0.004203
|  |  |  | @ Cl=0.4, Cd= | 0.09441
|  |  |  | @ Cl=0.6, Cd= | 0.09441
alpha (deg) | Cl | Cd | Cm | Cl/Cd
-13.5 | -0.122 | 0.0925 | -0.003 | -1.314
-13 | -0.218 | 0.08505 | -0.003 | -2.561
-12.5 | -0.281 | 0.07906 | -0.003 | -3.558
-12 | -0.336 | 0.07619 | -0.003 | -4.41
-11.5 | -0.386 | 0.07198 | -0.003 | -5.36
-11 | -0.43 | 0.06803 | -0.004 | -6.324
-10.5 | -0.469 | 0.06385 | -0.004 | -7.339
-10 | -0.501 | 0.05963 | -0.004 | -8.397
-9.5 | -0.528 | 0.05342 | -0.005 | -9.894
-9 | -0.549 | 0.0479 | -0.005 | -11.453
-8.5 | -0.677 | 0.00865 | -0.009 | -78.21
-8 | -0.676 | 0.00832 | -0.009 | -81.285
-7.5 | -0.666 | 0.00787 | -0.009 | -84.586
-7 | -0.646 | 0.00751 | -0.01 | -86.033
-6.5 | -0.618 | 0.0072 | -0.01 | -85.866
-6 | -0.583 | 0.00696 | -0.011 | -83.744
-5.5 | -0.541 | 0.00668 | -0.011 | -80.982
-5 | -0.495 | 0.00626 | -0.011 | -79.09
-4.5 | -0.444 | 0.00605 | -0.012 | -73.464
-4 | -0.391 | 0.00587 | -0.012 | -66.537
-3.5 | -0.335 | 0.00573 | -0.012 | -58.4
-3 | -0.277 | 0.00561 | -0.013 | -49.312
-2.5 | -0.218 | 0.00543 | -0.013 | -40.094
-2 | -0.158 | 0.00475 | -0.014 | -33.373
-1.5 | -0.099 | 0.00447 | -0.014 | -22.058
-1 | -0.039 | 0.00432 | -0.014 | -8.956
-0.5 | 0.022 | 0.00421 | -0.015 | 5.105
0 | 0.082 | 0.0042 | -0.015 | 19.444
0.5 | 0.142 | 0.00421 | -0.016 | 33.757
1 | 0.202 | 0.00424 | -0.016 | 47.626
1.5 | 0.262 | 0.00435 | -0.016 | 60.203
2 | 0.321 | 0.00454 | -0.017 | 70.777
2.5 | 0.38 | 0.00478 | -0.017 | 79.643
3 | 0.439 | 0.00552 | -0.018 | 79.494
3.5 | 0.496 | 0.00573 | -0.018 | 86.646
4 | 0.552 | 0.00587 | -0.018 | 94.076
4.5 | 0.605 | 0.006 | -0.019 | 100.781
5 | 0.654 | 0.00615 | -0.019 | 106.45
5.5 | 0.7 | 0.00585 | -0.019 | 119.756
6 | 0.741 | 0.00608 | -0.02 | 121.829
6.5 | 0.776 | 0.00626 | -0.02 | 123.981
7 | 0.803 | 0.00651 | -0.021 | 123.416
7.5 | 0.823 | 0.00675 | -0.021 | 121.975
8 | 0.833 | 0.00922 | -0.021 | 90.412
8.5 | 0.834 | 0.00972 | -0.022 | 85.801
9 | 0.825 | 0.0101 | -0.022 | 81.62
9.5 | 0.803 | 0.01082 | -0.022 | 74.251
10 | 0.741 | 0.01553 | -0.022 | 47.69
10.5 | 0.592 | 0.06155 | -0.013 | 9.622
11 | 0.539 | 0.06478 | -0.014 | 8.321
11.5 | 0.474 | 0.07296 | -0.012 | 6.496
12 | 0.405 | 0.08036 | -0.012 | 5.042
12.5 | 0.332 | 0.08383 | -0.012 | 3.962
13 | 0.251 | 0.08955 | -0.012 | 2.799
13.5 | 0.137 | 0.09441 | -0.013 | 1.454

## 110. Re 10M Mach 0.25 (2)
BIGFOIL.COM POLAR EXPORT
NACA63-109 a=0.6
NACA63-109 a=0.6 |  |  |  | Cl Max: | 1.3987 | at alpha= | 12 | deg
XFOIL ncrit=9 |  |  |  | L/D Max: | 119.888 | at alpha= | 7.5 | deg
Re: | 10000000 |  |  | Cd Min: | 0.26587 | at alpha= | 20 | deg
Mach: | 0.25 |  |  | Cl=0 at alpha= | -0.69949 | deg
|  |  |  | @ Cl=0.1, Cd= | 0.0037823
|  |  |  | @ Cl=0.4, Cd= | 0.0054037
|  |  |  | @ Cl=0.6, Cd= | 0.0061058
alpha (deg) | Cl | Cd | Cm | Cl/Cd
-20 | -0.8793 | 0.26358 | 0.0953 | -3.336
-19.5 | -0.8628 | 0.25511 | 0.0903 | -3.3821
-19 | -0.8451 | 0.24725 | 0.0855 | -3.418
-18.5 | -0.8315 | 0.2357 | 0.0801 | -3.5278
-17.5 | -0.7982 | 0.21968 | 0.0706 | -3.6335
-15.5 | -0.7498 | 0.17981 | 0.0493 | -4.17
-15 | -0.7362 | 0.17132 | 0.0444 | -4.2972
-14.5 | -0.7836 | 0.14345 | 0.0304 | -5.4625
-14 | -0.8697 | 0.11162 | 0.011 | -7.7916
-13.5 | -0.9419 | 0.08671 | -0.0058 | -10.8626
-13 | -1.0319 | 0.05582 | -0.0298 | -18.4862
-12.5 | -1.092 | 0.0428 | -0.0382 | -25.514
-12 | -1.0794 | 0.04068 | -0.0368 | -26.5339
-11.5 | -1.1906 | 0.02524 | -0.0289 | -47.1712
-11 | -1.1698 | 0.01969 | -0.0259 | -59.4109
-10.5 | -1.1421 | 0.01495 | -0.0223 | -76.3946
-10 | -1.0965 | 0.01208 | -0.0199 | -90.7699
-9.5 | -1.0415 | 0.01071 | -0.0185 | -97.2456
-9 | -0.9841 | 0.00976 | -0.0173 | -100.8299
-8.5 | -0.9256 | 0.00906 | -0.0164 | -102.1634
-8 | -0.8664 | 0.00854 | -0.0158 | -101.452
-7.5 | -0.8068 | 0.00812 | -0.0153 | -99.3596
-7 | -0.7479 | 0.00756 | -0.0148 | -98.9286
-6.5 | -0.6889 | 0.00703 | -0.0144 | -97.9943
-6 | -0.6295 | 0.00666 | -0.0142 | -94.5195
-5.5 | -0.5698 | 0.00639 | -0.0141 | -89.1706
-5 | -0.5102 | 0.00615 | -0.0141 | -82.9593
-4.5 | -0.4508 | 0.00586 | -0.0141 | -76.9283
-4 | -0.3912 | 0.00567 | -0.0142 | -68.9947
-3.5 | -0.3317 | 0.00545 | -0.0144 | -60.8624
-3 | -0.2721 | 0.00529 | -0.0146 | -51.4367
-2.5 | -0.2126 | 0.00514 | -0.0149 | -41.3619
-2 | -0.1532 | 0.00498 | -0.0152 | -30.7631
-1.5 | -0.0942 | 0.00472 | -0.0155 | -19.9576
-1 | -0.0354 | 0.00442 | -0.0159 | -8.009
-0.5 | 0.0235 | 0.00413 | -0.0164 | 5.6901
0 | 0.0818 | 0.00377 | -0.0169 | 21.6976
0.5 | 0.141 | 0.00381 | -0.0173 | 37.0079
1 | 0.1993 | 0.00412 | -0.0177 | 48.3738
1.5 | 0.2575 | 0.00453 | -0.0181 | 56.8433
2 | 0.3157 | 0.00493 | -0.0184 | 64.0365
2.5 | 0.3741 | 0.00528 | -0.0187 | 70.8523
3 | 0.4327 | 0.00556 | -0.0189 | 77.8237
3.5 | 0.4916 | 0.00575 | -0.0191 | 85.4957
4 | 0.5507 | 0.00593 | -0.0192 | 92.8668
4.5 | 0.6096 | 0.00614 | -0.0193 | 99.2834
5 | 0.6684 | 0.00639 | -0.0193 | 104.6009
5.5 | 0.7273 | 0.00663 | -0.0193 | 109.6983
6 | 0.7858 | 0.00697 | -0.0191 | 112.7403
6.5 | 0.8444 | 0.00728 | -0.0188 | 115.989
7 | 0.9028 | 0.00759 | -0.0184 | 118.946
7.5 | 0.9603 | 0.00801 | -0.0178 | 119.8876
8 | 1.0124 | 0.00851 | -0.0159 | 118.9659
8.5 | 1.0726 | 0.00915 | -0.0157 | 117.224
9 | 1.1304 | 0.00973 | -0.0148 | 116.1768
9.5 | 1.1869 | 0.01054 | -0.0137 | 112.6091
10 | 1.2422 | 0.0115 | -0.0123 | 108.0174
10.5 | 1.2952 | 0.01278 | -0.0106 | 101.3459
11 | 1.344 | 0.01456 | -0.0082 | 92.3077
11.5 | 1.3836 | 0.01737 | -0.005 | 79.6546
12 | 1.3987 | 0.02251 | 0 | 62.1368
12.5 | 1.3669 | 0.02977 | 0.0085 | 45.9154
13 | 1.3151 | 0.03644 | 0.0157 | 36.0895
13.5 | 1.2608 | 0.04637 | 0.0156 | 27.19
14 | 1.2087 | 0.05929 | 0.0091 | 20.3862
14.5 | 1.1706 | 0.07398 | -0.0014 | 15.8232
15.5 | 1.0996 | 0.11255 | -0.0267 | 9.7699
16 | 1.0346 | 0.13819 | -0.0435 | 7.4868
16.5 | 0.9771 | 0.16438 | -0.0602 | 5.9442
17.5 | 0.9008 | 0.21849 | -0.0891 | 4.1228
18 | 0.9036 | 0.23581 | -0.0966 | 3.8319
18.5 | 0.9195 | 0.24458 | -0.1015 | 3.7595
19 | 0.9369 | 0.25202 | -0.1063 | 3.7176
19.5 | 0.9542 | 0.25909 | -0.1109 | 3.6829
20 | 0.972 | 0.26587 | -0.1157 | 3.6559

## 111. Re 10M Mach 0.50 (1)
BIGFOIL.COM POLAR EXPORT
NACA63-109 a=0.6
NACA63-109 a=0.6 |  |  |  | Cl Max: | 1.089 | at alpha= | 20 | deg
JavaFoil+Calcfoil stall+Eppler ext transition |  |  |  | L/D Max: | 113.604 | at alpha= | 5 | deg
Re: | 10000000 |  |  | Cd Min: | 0.00418 | at alpha= | 0 | deg
Mach: | 0.5 |  |  | Cl=0 at alpha= | -0.6791 | deg
|  |  |  | @ Cl=0.1, Cd= | 0.0041827
|  |  |  | @ Cl=0.4, Cd= | 0.0048697
|  |  |  | @ Cl=0.6, Cd= | 0.0056436
alpha (deg) | Cl | Cd | Cm | Cl/Cd
-20 | -1.031 | 0.14686 | -0.001 | -7.02
-19.5 | -1.003 | 0.14151 | -0.001 | -7.088
-19 | -0.982 | 0.13994 | -0.001 | -7.014
-18.5 | -0.957 | 0.1318 | -0.001 | -7.259
-18 | -0.928 | 0.12751 | -0.001 | -7.275
-17.5 | -0.899 | 0.12367 | -0.002 | -7.27
-17 | -0.872 | 0.11846 | -0.002 | -7.36
-16.5 | -0.846 | 0.11068 | -0.002 | -7.644
-16 | -0.821 | 0.11449 | -0.002 | -7.168
-15.5 | -0.793 | 0.1081 | -0.002 | -7.335
-15 | -0.768 | 0.09986 | -0.003 | -7.691
-14.5 | -0.745 | 0.09095 | -0.003 | -8.187
-14 | -0.731 | 0.07519 | -0.004 | -9.72
-13.5 | -0.686 | 0.09445 | -0.003 | -7.258
-13 | -0.661 | 0.08388 | -0.003 | -7.885
-12.5 | -0.637 | 0.07708 | -0.004 | -8.265
-12 | -0.62 | 0.06422 | -0.005 | -9.66
-11.5 | -0.668 | 0.02111 | -0.007 | -31.667
-11 | -0.551 | 0.07623 | -0.004 | -7.225
-10.5 | -0.527 | 0.06527 | -0.004 | -8.077
-10 | -0.508 | 0.05473 | -0.005 | -9.281
-9.5 | -0.575 | 0.01176 | -0.009 | -48.934
-9 | -0.55 | 0.01049 | -0.009 | -52.391
-8.5 | -0.417 | 0.05625 | -0.005 | -7.422
-8 | -0.392 | 0.05021 | -0.005 | -7.805
-7.5 | -0.432 | 0.01236 | -0.01 | -34.915
-7 | -0.419 | 0.00841 | -0.011 | -49.773
-6.5 | -0.313 | 0.04109 | -0.006 | -7.614
-6 | -0.284 | 0.04091 | -0.006 | -6.943
-5.5 | -0.414 | 0.03502 | -0.007 | -11.818
-5 | -0.513 | 0.0069 | -0.013 | -74.398
-4.5 | -0.479 | 0.00644 | -0.013 | -74.301
-4 | -0.429 | 0.00616 | -0.013 | -69.671
-3.5 | -0.371 | 0.00594 | -0.014 | -62.345
-3 | -0.307 | 0.00576 | -0.014 | -53.379
-2.5 | -0.243 | 0.00557 | -0.015 | -43.586
-2 | -0.177 | 0.00542 | -0.015 | -32.624
-1.5 | -0.11 | 0.00457 | -0.016 | -24.139
-1 | -0.043 | 0.00438 | -0.016 | -9.867
-0.5 | 0.024 | 0.00424 | -0.017 | 5.676
0 | 0.091 | 0.00418 | -0.017 | 21.844
0.5 | 0.159 | 0.0042 | -0.017 | 37.758
1 | 0.226 | 0.00426 | -0.018 | 52.998
1.5 | 0.292 | 0.00441 | -0.018 | 66.385
2 | 0.359 | 0.00463 | -0.019 | 77.463
2.5 | 0.424 | 0.00501 | -0.019 | 84.768
3 | 0.489 | 0.00579 | -0.02 | 84.427
3.5 | 0.551 | 0.0055 | -0.02 | 100.239
4 | 0.609 | 0.00567 | -0.02 | 107.486
4.5 | 0.659 | 0.00587 | -0.021 | 112.366
5 | 0.697 | 0.00614 | -0.021 | 113.604
5.5 | 0.71 | 0.0065 | -0.022 | 109.313
6 | 0.648 | 0.00897 | -0.022 | 72.238
6.5 | 0.384 | 0.0401 | -0.013 | 9.566
7 | 0.406 | 0.04565 | -0.011 | 8.899
7.5 | 0.534 | 0.01036 | -0.023 | 51.544
8 | 0.563 | 0.01126 | -0.024 | 49.99
8.5 | 0.485 | 0.05443 | -0.012 | 8.908
9 | 0.51 | 0.05978 | -0.012 | 8.535
9.5 | 0.655 | 0.01265 | -0.025 | 51.78
10 | 0.667 | 0.01656 | -0.024 | 40.297
10.5 | 0.593 | 0.06469 | -0.015 | 9.168
11 | 0.615 | 0.074 | -0.014 | 8.307
11.5 | 0.765 | 0.01674 | -0.026 | 45.699
12 | 0.768 | 0.02486 | -0.025 | 30.89
12.5 | 0.705 | 0.07278 | -0.018 | 9.692
13 | 0.721 | 0.08644 | -0.016 | 8.343
13.5 | 0.745 | 0.0943 | -0.016 | 7.903
14 | 0.784 | 0.08168 | -0.019 | 9.604
14.5 | 0.8 | 0.09494 | -0.018 | 8.431
15 | 0.823 | 0.10386 | -0.017 | 7.926
15.5 | 0.851 | 0.10877 | -0.018 | 7.822
16 | 0.872 | 0.12357 | -0.017 | 7.058
16.5 | 0.897 | 0.11763 | -0.017 | 7.626
17 | 0.924 | 0.12282 | -0.018 | 7.527
17.5 | 0.954 | 0.12458 | -0.019 | 7.657
18 | 0.983 | 0.12759 | -0.02 | 7.704
18.5 | 0.999 | 0.13273 | -0.019 | 7.526
19 | 1.026 | 0.13545 | -0.02 | 7.578
19.5 | 1.055 | 0.13969 | -0.021 | 7.555
20 | 1.089 | 0.13893 | -0.022 | 7.836

## 112. Re 10M Mach 0.50 (2)
BIGFOIL.COM POLAR EXPORT
NACA63-109 a=0.6
NACA63-109 a=0.6 |  |  |  | Cl Max: | 1.0718 | at alpha= | 20 | deg
XFOIL ncrit=9 |  |  |  | L/D Max: | 109.829 | at alpha= | 5 | deg
Re: | 10000000 |  |  | Cd Min: | 0.30024 | at alpha= | 20 | deg
Mach: | 0.5 |  |  | Cl=0 at alpha= | -0.7039 | deg
|  |  |  | @ Cl=0.1, Cd= | 0.0037548
|  |  |  | @ Cl=0.4, Cd= | 0.0054147
|  |  |  | @ Cl=0.6, Cd= | 0.0062013
alpha (deg) | Cl | Cd | Cm | Cl/Cd
-20 | -0.9711 | 0.2915 | 0.1155 | -3.3314
-19.5 | -0.9485 | 0.28231 | 0.1098 | -3.3598
-19 | -0.9252 | 0.27358 | 0.1044 | -3.3818
-18.5 | -0.9039 | 0.26418 | 0.0987 | -3.4215
-18 | -0.8816 | 0.25495 | 0.0931 | -3.4579
-17.5 | -0.8596 | 0.24554 | 0.0876 | -3.5009
-17 | -0.8381 | 0.2359 | 0.0821 | -3.5528
-16 | -0.7965 | 0.21626 | 0.071 | -3.6831
-15.5 | -0.7748 | 0.20774 | 0.0658 | -3.7297
-15 | -0.7534 | 0.19904 | 0.0606 | -3.7852
-14.5 | -0.7326 | 0.19024 | 0.0554 | -3.8509
-14 | -0.7136 | 0.1808 | 0.0501 | -3.9469
-13.5 | -0.6976 | 0.17037 | 0.0445 | -4.0946
-13 | -0.682 | 0.16029 | 0.039 | -4.2548
-12.5 | -0.6717 | 0.14883 | 0.0329 | -4.5132
-12 | -0.6584 | 0.13904 | 0.0274 | -4.7353
-11.5 | -0.6478 | 0.12911 | 0.0219 | -5.0174
-11 | -0.6318 | 0.12097 | 0.0172 | -5.2228
-10.5 | -0.6303 | 0.10962 | 0.0109 | -5.7499
-9.5 | -0.6311 | 0.08889 | -0.0008 | -7.0998
-9 | -0.6343 | 0.07777 | -0.0089 | -8.1561
-8.5 | -0.6441 | 0.06678 | -0.0164 | -9.6451
-8 | -0.6598 | 0.05318 | -0.0294 | -12.4069
-7.5 | -0.695 | 0.04552 | -0.032 | -15.268
-7 | -0.7146 | 0.03669 | -0.032 | -19.4767
-6.5 | -0.7164 | 0.02684 | -0.0304 | -26.6915
-5.5 | -0.6594 | 0.00919 | -0.0236 | -71.7519
-5 | -0.5938 | 0.00712 | -0.021 | -83.3989
-4.5 | -0.5225 | 0.00645 | -0.0195 | -81.0078
-4 | -0.4517 | 0.00599 | -0.0185 | -75.409
-3.5 | -0.3813 | 0.00572 | -0.0179 | -66.6608
-3 | -0.3117 | 0.00548 | -0.0176 | -56.8796
-2.5 | -0.2427 | 0.00529 | -0.0175 | -45.879
-2 | -0.1742 | 0.00513 | -0.0175 | -33.9571
-1.5 | -0.1065 | 0.00487 | -0.0177 | -21.8686
-1 | -0.0395 | 0.00452 | -0.0181 | -8.7389
-0.5 | 0.0272 | 0.00414 | -0.0185 | 6.57
0 | 0.0936 | 0.00375 | -0.019 | 24.96
0.5 | 0.1608 | 0.0038 | -0.0195 | 42.3158
1 | 0.2271 | 0.00412 | -0.0199 | 55.1214
1.5 | 0.2929 | 0.00465 | -0.0202 | 62.9892
2 | 0.359 | 0.00515 | -0.0204 | 69.7087
2.5 | 0.4256 | 0.00558 | -0.0204 | 76.2724
3 | 0.4937 | 0.00583 | -0.0203 | 84.6827
3.5 | 0.5624 | 0.00606 | -0.02 | 92.8053
4 | 0.6316 | 0.00632 | -0.0195 | 99.9367
4.5 | 0.7015 | 0.00664 | -0.0186 | 105.6476
5 | 0.7721 | 0.00703 | -0.0173 | 109.8293
5.5 | 0.8418 | 0.00778 | -0.0153 | 108.2005
6 | 0.9045 | 0.00965 | -0.0118 | 93.7306
6.5 | 0.9395 | 0.01604 | -0.006 | 58.5723
7 | 0.9553 | 0.02426 | -0.0003 | 39.3776
8 | 0.9103 | 0.03953 | 0.0123 | 23.0281
8.5 | 0.8697 | 0.04737 | 0.0127 | 18.3597
9 | 0.8397 | 0.05773 | 0.0063 | 14.5453
9.5 | 0.8193 | 0.07193 | -0.0056 | 11.3902
10 | 0.808 | 0.08676 | -0.0164 | 9.313
10.5 | 0.7981 | 0.09961 | -0.0247 | 8.0122
11 | 0.79 | 0.11261 | -0.0327 | 7.0154
11.5 | 0.7847 | 0.12575 | -0.0405 | 6.2402
12 | 0.7867 | 0.13805 | -0.0475 | 5.6987
12.5 | 0.7933 | 0.14973 | -0.0541 | 5.2982
13 | 0.8023 | 0.16138 | -0.0605 | 4.9715
13.5 | 0.8162 | 0.17172 | -0.0664 | 4.7531
14 | 0.833 | 0.18136 | -0.0719 | 4.5931
14.5 | 0.8488 | 0.19176 | -0.0777 | 4.4264
15 | 0.866 | 0.20214 | -0.0835 | 4.2842
15.5 | 0.8823 | 0.21345 | -0.0896 | 4.1335
16 | 0.9017 | 0.22363 | -0.0953 | 4.0321
16.5 | 0.9213 | 0.23384 | -0.101 | 3.9399
17 | 0.942 | 0.24377 | -0.1066 | 3.8643
17.5 | 0.9634 | 0.25324 | -0.1122 | 3.8043
18 | 0.985 | 0.2625 | -0.1178 | 3.7524
18.5 | 1.0071 | 0.27113 | -0.1233 | 3.7145
19 | 1.0287 | 0.28001 | -0.129 | 3.6738
19.5 | 1.0501 | 0.29003 | -0.1347 | 3.6207
20 | 1.0718 | 0.30024 | -0.1406 | 3.5698

## 113. Re 12M Mach 0.00 (1)
BIGFOIL.COM POLAR EXPORT
NACA63-109 a=0.6
NACA63-109 a=0.6 |  |  |  | Cl Max: | 0.898 | at alpha= | 10 | deg
JavaFoil+Calcfoil stall+Eppler ext transition |  |  |  | L/D Max: | 130.78 | at alpha= | 7.5 | deg
Re: | 12000000 |  |  | Cd Min: | 0.00421 | at alpha= | 0.5 | deg
Mach: | 0 |  |  | Cl=0 at alpha= | -0.68103 | deg
|  |  |  | @ Cl=0.1, Cd= | 0.0042164
|  |  |  | @ Cl=0.4, Cd= | 0.0051313
|  |  |  | @ Cl=0.6, Cd= | 0.10352
alpha (deg) | Cl | Cd | Cm | Cl/Cd
-14.5 | -0.489 | 0.09667 | -0.002 | -5.059
-14 | -0.514 | 0.0917 | -0.002 | -5.601
-13.5 | -0.537 | 0.08883 | -0.002 | -6.046
-13 | -0.556 | 0.0837 | -0.003 | -6.639
-12.5 | -0.572 | 0.07801 | -0.003 | -7.332
-12 | -0.586 | 0.07303 | -0.003 | -8.03
-11.5 | -0.599 | 0.06791 | -0.003 | -8.819
-11 | -0.63 | 0.04894 | -0.005 | -12.864
-10.5 | -0.618 | 0.0567 | -0.004 | -10.903
-10 | -0.725 | 0.01275 | -0.007 | -56.863
-9.5 | -0.752 | 0.00881 | -0.008 | -85.363
-9 | -0.743 | 0.00828 | -0.008 | -89.729
-8.5 | -0.728 | 0.0079 | -0.008 | -92.174
-8 | -0.708 | 0.0077 | -0.009 | -91.942
-7.5 | -0.683 | 0.00733 | -0.009 | -93.096
-7 | -0.652 | 0.00705 | -0.009 | -92.532
-6.5 | -0.616 | 0.00682 | -0.01 | -90.277
-6 | -0.576 | 0.00659 | -0.01 | -87.277
-5.5 | -0.531 | 0.00642 | -0.011 | -82.776
-5 | -0.483 | 0.00617 | -0.011 | -78.267
-4.5 | -0.433 | 0.00586 | -0.011 | -73.77
-4 | -0.38 | 0.00572 | -0.012 | -66.352
-3.5 | -0.325 | 0.00557 | -0.012 | -58.266
-3 | -0.268 | 0.00544 | -0.012 | -49.272
-2.5 | -0.211 | 0.00529 | -0.013 | -39.878
-2 | -0.154 | 0.00483 | -0.013 | -31.812
-1.5 | -0.096 | 0.00457 | -0.014 | -20.94
-1 | -0.037 | 0.0044 | -0.014 | -8.517
-0.5 | 0.021 | 0.00429 | -0.014 | 4.857
0 | 0.079 | 0.00422 | -0.015 | 18.754
0.5 | 0.137 | 0.00421 | -0.015 | 32.66
1 | 0.195 | 0.0043 | -0.015 | 45.445
1.5 | 0.253 | 0.00445 | -0.016 | 56.946
2 | 0.311 | 0.00459 | -0.016 | 67.863
2.5 | 0.369 | 0.00486 | -0.017 | 75.847
3 | 0.425 | 0.00535 | -0.017 | 79.483
3.5 | 0.481 | 0.00557 | -0.017 | 86.38
4 | 0.536 | 0.00567 | -0.018 | 94.458
4.5 | 0.588 | 0.00582 | -0.018 | 101.014
5 | 0.638 | 0.00595 | -0.018 | 107.181
5.5 | 0.685 | 0.00614 | -0.019 | 111.464
6 | 0.728 | 0.00632 | -0.019 | 115.259
6.5 | 0.768 | 0.00594 | -0.02 | 129.359
7 | 0.803 | 0.00614 | -0.02 | 130.747
7.5 | 0.833 | 0.00637 | -0.02 | 130.78
8 | 0.857 | 0.00659 | -0.021 | 130.063
8.5 | 0.877 | 0.00682 | -0.021 | 128.594
9 | 0.89 | 0.00703 | -0.021 | 126.646
9.5 | 0.897 | 0.00985 | -0.022 | 91.078
10 | 0.898 | 0.01038 | -0.022 | 86.531
10.5 | 0.886 | 0.01101 | -0.022 | 80.513
11 | 0.862 | 0.01184 | -0.023 | 72.873
11.5 | 0.83 | 0.01328 | -0.023 | 62.494
12 | 0.682 | 0.06282 | -0.016 | 10.848
12.5 | 0.648 | 0.07277 | -0.015 | 8.899
13 | 0.617 | 0.07988 | -0.014 | 7.725
13.5 | 0.587 | 0.08558 | -0.014 | 6.864
14 | 0.559 | 0.08947 | -0.014 | 6.25
14.5 | 0.528 | 0.09743 | -0.013 | 5.423
15 | 0.499 | 0.10352 | -0.013 | 4.824

## 114. Re 12M Mach 0.00 (2)
BIGFOIL.COM POLAR EXPORT
NACA63-109 a=0.6
NACA63-109 a=0.6 |  |  |  | Cl Max: | 1.759 | at alpha= | 19 | deg
XFOIL ncrit=9 |  |  |  | L/D Max: | 127.193 | at alpha= | 9 | deg
Re: | 12000000 |  |  | Cd Min: | 0.05154 | at alpha= | 20 | deg
Mach: | 0 |  |  | Cl=0 at alpha= | -0.69806 | deg
|  |  |  | @ Cl=0.1, Cd= | 0.0038512
|  |  |  | @ Cl=0.4, Cd= | 0.0053018
|  |  |  | @ Cl=0.6, Cd= | 0.0059446
alpha (deg) | Cl | Cd | Cm | Cl/Cd
-20 | -1.6358 | 0.05093 | -0.03 | -32.1186
-19.5 | -1.654 | 0.0426 | -0.0341 | -38.8263
-19 | -1.6799 | 0.03473 | -0.0363 | -48.3703
-18.5 | -1.6887 | 0.02989 | -0.0356 | -56.4972
-18 | -1.6956 | 0.02627 | -0.0325 | -64.5451
-17.5 | -1.6995 | 0.02407 | -0.0267 | -70.6066
-17 | -1.6827 | 0.0223 | -0.0226 | -75.4574
-16.5 | -1.6514 | 0.02079 | -0.0204 | -79.4324
-16 | -1.615 | 0.01945 | -0.0188 | -83.0334
-15.5 | -1.5746 | 0.01829 | -0.0175 | -86.0908
-15 | -1.5323 | 0.01714 | -0.0165 | -89.3991
-14.5 | -1.4883 | 0.01604 | -0.0155 | -92.7868
-14 | -1.442 | 0.0151 | -0.0149 | -95.4967
-13.5 | -1.394 | 0.01427 | -0.0143 | -97.6875
-13 | -1.3451 | 0.01347 | -0.0139 | -99.8589
-12.5 | -1.2956 | 0.01265 | -0.0135 | -102.419
-12 | -1.2449 | 0.01192 | -0.0132 | -104.4379
-11.5 | -1.1922 | 0.01116 | -0.0134 | -106.828
-11 | -1.1461 | 0.01058 | -0.0119 | -108.327
-10.5 | -1.0955 | 0.00971 | -0.0114 | -112.8218
-10 | -1.0432 | 0.00905 | -0.0112 | -115.2707
-9.5 | -0.9894 | 0.00862 | -0.0112 | -114.7796
-9 | -0.935 | 0.00825 | -0.0113 | -113.3333
-8.5 | -0.8802 | 0.00791 | -0.0114 | -111.2769
-8 | -0.8251 | 0.0076 | -0.0115 | -108.5658
-7.5 | -0.7697 | 0.00729 | -0.0117 | -105.583
-7 | -0.7144 | 0.00689 | -0.0118 | -103.6865
-6.5 | -0.6588 | 0.00651 | -0.0119 | -101.1982
-6 | -0.6026 | 0.00626 | -0.0121 | -96.262
-5 | -0.4897 | 0.00584 | -0.0127 | -83.8527
-4.5 | -0.4331 | 0.0056 | -0.0129 | -77.3393
-4 | -0.3762 | 0.00544 | -0.0132 | -69.1544
-3.5 | -0.3193 | 0.00526 | -0.0135 | -60.7034
-3 | -0.2623 | 0.00511 | -0.0139 | -51.3307
-2.5 | -0.2052 | 0.00499 | -0.0142 | -41.1222
-2 | -0.1481 | 0.00487 | -0.0146 | -30.4107
-1.5 | -0.0911 | 0.00466 | -0.0149 | -19.5494
-1 | -0.0343 | 0.00441 | -0.0153 | -7.7778
-0.5 | 0.0225 | 0.00419 | -0.0158 | 5.3699
0 | 0.0787 | 0.00384 | -0.0163 | 20.4948
0.5 | 0.1358 | 0.00387 | -0.0167 | 35.0904
1 | 0.1916 | 0.0043 | -0.0172 | 44.5581
1.5 | 0.2481 | 0.00455 | -0.0175 | 54.5275
2 | 0.3045 | 0.00488 | -0.0179 | 62.3975
2.5 | 0.3608 | 0.00517 | -0.0182 | 69.7872
3.5 | 0.4738 | 0.00555 | -0.0188 | 85.3694
4 | 0.5304 | 0.0057 | -0.0191 | 93.0526
4.5 | 0.5867 | 0.00589 | -0.0194 | 99.6095
5 | 0.6427 | 0.00612 | -0.0196 | 105.0163
5.5 | 0.6988 | 0.0063 | -0.0198 | 110.9206
6 | 0.7544 | 0.00657 | -0.02 | 114.825
7 | 0.865 | 0.00707 | -0.0202 | 122.3479
7.5 | 0.9198 | 0.00733 | -0.0203 | 125.4843
8 | 0.9732 | 0.0077 | -0.0201 | 126.3896
8.5 | 1.0227 | 0.00807 | -0.019 | 126.7286
9 | 1.0786 | 0.00848 | -0.0195 | 127.1934
9.5 | 1.132 | 0.00894 | -0.0195 | 126.6219
10 | 1.1851 | 0.00939 | -0.0194 | 126.2087
10.5 | 1.2375 | 0.0099 | -0.0193 | 125
11 | 1.2891 | 0.01046 | -0.019 | 123.2409
11.5 | 1.338 | 0.01137 | -0.0184 | 117.6781
12 | 1.3859 | 0.01235 | -0.0177 | 112.2186
12.5 | 1.4336 | 0.01325 | -0.017 | 108.1962
13 | 1.4801 | 0.01418 | -0.0162 | 104.3794
13.5 | 1.5256 | 0.01512 | -0.0153 | 100.8995
14 | 1.5694 | 0.01612 | -0.0142 | 97.3573
14.5 | 1.6117 | 0.01714 | -0.0129 | 94.0315
15 | 1.6507 | 0.01831 | -0.0113 | 90.1529
15.5 | 1.6885 | 0.01938 | -0.0095 | 87.1259
16 | 1.7149 | 0.02113 | -0.0064 | 81.1595
16.5 | 1.736 | 0.02206 | -0.0019 | 78.6945
17 | 1.7456 | 0.02375 | 0.003 | 73.4989
17.5 | 1.7437 | 0.02686 | 0.0074 | 64.9181
18 | 1.7546 | 0.02952 | 0.0097 | 59.4377
18.5 | 1.7588 | 0.03314 | 0.0113 | 53.0718
19 | 1.759 | 0.0376 | 0.012 | 46.7819
19.5 | 1.7488 | 0.04372 | 0.0114 | 40
20 | 1.7311 | 0.05154 | 0.0091 | 33.5875

## 115. Re 12M Mach 0.10 (1)
BIGFOIL.COM POLAR EXPORT
NACA63-109 a=0.6
NACA63-109 a=0.6 |  |  |  | Cl Max: | 0.887 | at alpha= | 9.5 | deg
JavaFoil+Calcfoil stall+Eppler ext transition |  |  |  | L/D Max: | 130.057 | at alpha= | 8 | deg
Re: | 12000000 |  |  | Cd Min: | 0.00419 | at alpha= | 0.5 | deg
Mach: | 0.1 |  |  | Cl=0 at alpha= | -0.67797 | deg
|  |  |  | @ Cl=0.1, Cd= | 0.0041966
|  |  |  | @ Cl=0.4, Cd= | 0.0051547
|  |  |  | @ Cl=0.6, Cd= | 0.09924
alpha (deg) | Cl | Cd | Cm | Cl/Cd
-14.5 | -0.447 | 0.09689 | -0.002 | -4.619
-14 | -0.475 | 0.0925 | -0.002 | -5.139
-13.5 | -0.502 | 0.08936 | -0.002 | -5.623
-13 | -0.525 | 0.08376 | -0.003 | -6.262
-12.5 | -0.544 | 0.07922 | -0.003 | -6.861
-12 | -0.561 | 0.07416 | -0.003 | -7.566
-11.5 | -0.577 | 0.06932 | -0.003 | -8.319
-11 | -0.589 | 0.0648 | -0.004 | -9.095
-10.5 | -0.6 | 0.05941 | -0.004 | -10.1
-10 | -0.614 | 0.05015 | -0.005 | -12.241
-9.5 | -0.741 | 0.00886 | -0.008 | -83.623
-9 | -0.735 | 0.00834 | -0.008 | -88.106
-8.5 | -0.723 | 0.00798 | -0.008 | -90.692
-8 | -0.705 | 0.00768 | -0.009 | -91.897
-7.5 | -0.681 | 0.00743 | -0.009 | -91.721
-7 | -0.652 | 0.00711 | -0.009 | -91.685
-6.5 | -0.617 | 0.00688 | -0.01 | -89.593
-6 | -0.577 | 0.00665 | -0.01 | -86.779
-5.5 | -0.533 | 0.00644 | -0.011 | -82.725
-5 | -0.485 | 0.00605 | -0.011 | -80.186
-4.5 | -0.434 | 0.0059 | -0.011 | -73.64
-4 | -0.381 | 0.0057 | -0.012 | -66.832
-3.5 | -0.326 | 0.00559 | -0.012 | -58.328
-3 | -0.269 | 0.00546 | -0.012 | -49.33
-2.5 | -0.212 | 0.00533 | -0.013 | -39.774
-2 | -0.154 | 0.00481 | -0.013 | -32.064
-1.5 | -0.096 | 0.00457 | -0.014 | -21.007
-1 | -0.038 | 0.00441 | -0.014 | -8.536
-0.5 | 0.021 | 0.00427 | -0.014 | 4.903
0 | 0.08 | 0.0042 | -0.015 | 18.937
0.5 | 0.138 | 0.00419 | -0.015 | 32.984
1 | 0.196 | 0.00431 | -0.016 | 45.541
1.5 | 0.255 | 0.00443 | -0.016 | 57.451
2 | 0.313 | 0.00458 | -0.016 | 68.299
2.5 | 0.37 | 0.00486 | -0.017 | 76.255
3 | 0.427 | 0.00542 | -0.017 | 78.837
3.5 | 0.484 | 0.00555 | -0.017 | 87.156
4 | 0.538 | 0.0057 | -0.018 | 94.406
4.5 | 0.59 | 0.0058 | -0.018 | 101.814
5 | 0.64 | 0.00598 | -0.019 | 107.13
5.5 | 0.687 | 0.00612 | -0.019 | 112.349
6 | 0.731 | 0.00636 | -0.019 | 114.908
6.5 | 0.77 | 0.006 | -0.02 | 128.248
7 | 0.804 | 0.00619 | -0.02 | 129.747
7.5 | 0.832 | 0.00643 | -0.02 | 129.389
8 | 0.856 | 0.00658 | -0.021 | 130.057
8.5 | 0.873 | 0.00682 | -0.021 | 127.941
9 | 0.884 | 0.009 | -0.022 | 98.144
9.5 | 0.887 | 0.01 | -0.022 | 88.768
10 | 0.885 | 0.01054 | -0.022 | 83.934
10.5 | 0.868 | 0.01122 | -0.022 | 77.317
11 | 0.843 | 0.01176 | -0.023 | 71.67
11.5 | 0.796 | 0.01461 | -0.023 | 54.478
12 | 0.647 | 0.06888 | -0.014 | 9.396
12.5 | 0.614 | 0.07619 | -0.014 | 8.058
13 | 0.581 | 0.08182 | -0.013 | 7.106
13.5 | 0.548 | 0.08763 | -0.013 | 6.258
14 | 0.516 | 0.0933 | -0.013 | 5.526
14.5 | 0.483 | 0.09924 | -0.013 | 4.867

## 116. Re 12M Mach 0.10 (2)
BIGFOIL.COM POLAR EXPORT
NACA63-109 a=0.6
NACA63-109 a=0.6 |  |  |  | Cl Max: | 1.7219 | at alpha= | 17 | deg
XFOIL ncrit=9 |  |  |  | L/D Max: | 126.678 | at alpha= | 9 | deg
Re: | 12000000 |  |  | Cd Min: | 0.07953 | at alpha= | -19.5 | deg
Mach: | 0.1 |  |  | Cl=0 at alpha= | -0.69773 | deg
|  |  |  | @ Cl=0.1, Cd= | 0.0038509
|  |  |  | @ Cl=0.4, Cd= | 0.0053302
|  |  |  | @ Cl=0.6, Cd= | 0.0059361
alpha (deg) | Cl | Cd | Cm | Cl/Cd
-19.5 | -1.4474 | 0.07953 | -0.0124 | -18.1994
-19 | -1.5682 | 0.05173 | -0.0322 | -30.3151
-18.5 | -1.6041 | 0.04106 | -0.0377 | -39.0672
-18 | -1.6138 | 0.03497 | -0.0391 | -46.1481
-17.5 | -1.631 | 0.02953 | -0.038 | -55.232
-17 | -1.6379 | 0.02625 | -0.0339 | -62.3962
-16.5 | -1.6448 | 0.02367 | -0.027 | -69.4888
-16 | -1.6185 | 0.02165 | -0.0241 | -74.7575
-15.5 | -1.5825 | 0.02009 | -0.022 | -78.7705
-15 | -1.5428 | 0.01863 | -0.0204 | -82.8127
-14.5 | -1.5003 | 0.01727 | -0.019 | -86.8732
-14 | -1.4544 | 0.01613 | -0.0179 | -90.1674
-13.5 | -1.4062 | 0.01519 | -0.017 | -92.5741
-13 | -1.3573 | 0.01422 | -0.0163 | -95.4501
-12.5 | -1.3074 | 0.01328 | -0.0156 | -98.4488
-12 | -1.2561 | 0.01248 | -0.0151 | -100.649
-11.5 | -1.2031 | 0.01161 | -0.015 | -103.6262
-11 | -1.1556 | 0.01107 | -0.0134 | -104.3902
-10.5 | -1.1046 | 0.01012 | -0.0127 | -109.1502
-10 | -1.0522 | 0.00928 | -0.0123 | -113.3836
-9.5 | -0.9979 | 0.00876 | -0.0121 | -113.9155
-9 | -0.9428 | 0.00835 | -0.012 | -112.9102
-8.5 | -0.8873 | 0.008 | -0.012 | -110.9125
-7 | -0.7196 | 0.00696 | -0.0122 | -103.3908
-6.5 | -0.6635 | 0.00656 | -0.0123 | -101.1433
-6 | -0.6068 | 0.00628 | -0.0124 | -96.6242
-5.5 | -0.5499 | 0.00607 | -0.0126 | -90.5931
-5 | -0.4929 | 0.00586 | -0.0129 | -84.1126
-4.5 | -0.4359 | 0.00561 | -0.0131 | -77.7005
-4 | -0.3786 | 0.00545 | -0.0134 | -69.4679
-3.5 | -0.3213 | 0.00527 | -0.0137 | -60.9677
-3 | -0.2638 | 0.00512 | -0.014 | -51.5234
-2.5 | -0.2064 | 0.005 | -0.0143 | -41.28
-2 | -0.1489 | 0.00488 | -0.0146 | -30.5123
-1.5 | -0.0917 | 0.00466 | -0.015 | -19.6781
-0.5 | 0.0226 | 0.00419 | -0.0159 | 5.3938
0 | 0.0792 | 0.00384 | -0.0164 | 20.625
0.5 | 0.1366 | 0.00387 | -0.0168 | 35.2972
1 | 0.1927 | 0.00429 | -0.0172 | 44.9184
1.5 | 0.2496 | 0.00455 | -0.0176 | 54.8571
2 | 0.3062 | 0.00488 | -0.018 | 62.7459
2.5 | 0.3629 | 0.00518 | -0.0183 | 70.0579
3 | 0.4197 | 0.00541 | -0.0186 | 77.5786
3.5 | 0.4767 | 0.00557 | -0.0189 | 85.5835
4 | 0.5336 | 0.00572 | -0.0191 | 93.2867
4.5 | 0.5903 | 0.0059 | -0.0194 | 100.0508
5.5 | 0.7033 | 0.00632 | -0.0198 | 111.2816
6 | 0.7594 | 0.00661 | -0.0199 | 114.8865
7 | 0.8711 | 0.00711 | -0.02 | 122.5176
7.5 | 0.9263 | 0.00739 | -0.02 | 125.3451
8 | 0.9802 | 0.0078 | -0.0197 | 125.6667
8.5 | 1.0305 | 0.00816 | -0.0186 | 126.2868
9 | 1.0869 | 0.00858 | -0.0189 | 126.6783
9.5 | 1.141 | 0.00906 | -0.0188 | 125.9382
10 | 1.1947 | 0.00954 | -0.0186 | 125.2306
10.5 | 1.2477 | 0.01009 | -0.0183 | 123.6571
11 | 1.2994 | 0.01078 | -0.0178 | 120.538
11.5 | 1.3481 | 0.01185 | -0.0169 | 113.7637
12 | 1.3961 | 0.01295 | -0.0159 | 107.8069
12.5 | 1.4446 | 0.01385 | -0.015 | 104.3032
13 | 1.4908 | 0.01492 | -0.0139 | 99.9196
13.5 | 1.5358 | 0.01602 | -0.0126 | 95.8677
14 | 1.5787 | 0.01718 | -0.0111 | 91.8917
14.5 | 1.6198 | 0.01837 | -0.0093 | 88.1764
15 | 1.656 | 0.01978 | -0.0071 | 83.7209
15.5 | 1.6909 | 0.021 | -0.0046 | 80.519
16 | 1.6887 | 0.02344 | 0.0028 | 72.0435
16.5 | 1.7134 | 0.02446 | 0.0062 | 70.0491
17 | 1.7219 | 0.02695 | 0.0099 | 63.8924
17.5 | 1.7089 | 0.03172 | 0.0131 | 53.8745
18 | 1.7152 | 0.03547 | 0.0143 | 48.3564
18.5 | 1.7106 | 0.04081 | 0.0144 | 41.9162
19 | 1.7001 | 0.04749 | 0.013 | 35.7991
19.5 | 1.6702 | 0.05768 | 0.0089 | 28.9563
20 | 1.6277 | 0.07149 | 0.0012 | 22.7682

## 117. Re 12M Mach 0.25 (1)
BIGFOIL.COM POLAR EXPORT
NACA63-109 a=0.6
NACA63-109 a=0.6 |  |  |  | Cl Max: | 0.834 | at alpha= | 8 | deg
JavaFoil+Calcfoil stall+Eppler ext transition |  |  |  | L/D Max: | 127.325 | at alpha= | 7 | deg
Re: | 12000000 |  |  | Cd Min: | 0.00421 | at alpha= | 0.5 | deg
Mach: | 0.25 |  |  | Cl=0 at alpha= | -0.68033 | deg
|  |  |  | @ Cl=0.1, Cd= | 0.004217
|  |  |  | @ Cl=0.4, Cd= | 0.08693
|  |  |  | @ Cl=0.6, Cd= | 0.08693
alpha (deg) | Cl | Cd | Cm | Cl/Cd
-13.5 | -0.122 | 0.09135 | -0.003 | -1.331
-13 | -0.218 | 0.08348 | -0.003 | -2.61
-12.5 | -0.282 | 0.07767 | -0.003 | -3.627
-12 | -0.336 | 0.07526 | -0.003 | -4.469
-11.5 | -0.386 | 0.07124 | -0.003 | -5.422
-11 | -0.431 | 0.06708 | -0.004 | -6.421
-10.5 | -0.469 | 0.0638 | -0.004 | -7.345
-10 | -0.501 | 0.05957 | -0.004 | -8.405
-9.5 | -0.538 | 0.04706 | -0.005 | -11.425
-9 | -0.659 | 0.01001 | -0.008 | -65.797
-8.5 | -0.677 | 0.00841 | -0.009 | -80.447
-8 | -0.676 | 0.00813 | -0.009 | -83.17
-7.5 | -0.666 | 0.00773 | -0.009 | -86.124
-7 | -0.646 | 0.00737 | -0.01 | -87.677
-6.5 | -0.618 | 0.00705 | -0.01 | -87.641
-6 | -0.583 | 0.00682 | -0.011 | -85.411
-5.5 | -0.541 | 0.00658 | -0.011 | -82.32
-5 | -0.495 | 0.00613 | -0.011 | -80.767
-4.5 | -0.444 | 0.00593 | -0.012 | -74.98
-4 | -0.391 | 0.00579 | -0.012 | -67.52
-3.5 | -0.335 | 0.00561 | -0.012 | -59.675
-3 | -0.277 | 0.00548 | -0.013 | -50.496
-2.5 | -0.218 | 0.00535 | -0.013 | -40.734
-2 | -0.158 | 0.0049 | -0.014 | -32.344
-1.5 | -0.099 | 0.00459 | -0.014 | -21.483
-1 | -0.039 | 0.0044 | -0.014 | -8.798
-0.5 | 0.022 | 0.00429 | -0.015 | 5.016
0 | 0.082 | 0.00422 | -0.015 | 19.37
0.5 | 0.142 | 0.00421 | -0.016 | 33.7
1 | 0.202 | 0.0043 | -0.016 | 46.916
1.5 | 0.262 | 0.00443 | -0.016 | 59.153
2 | 0.321 | 0.0046 | -0.017 | 69.908
2.5 | 0.38 | 0.00489 | -0.017 | 77.848
3 | 0.439 | 0.00545 | -0.018 | 80.471
3.5 | 0.496 | 0.00563 | -0.018 | 88.189
4 | 0.552 | 0.00574 | -0.018 | 96.146
4.5 | 0.605 | 0.00586 | -0.019 | 103.186
5 | 0.654 | 0.00605 | -0.019 | 108.149
5.5 | 0.7 | 0.00626 | -0.019 | 111.857
6 | 0.741 | 0.00598 | -0.02 | 123.983
6.5 | 0.776 | 0.00615 | -0.02 | 126.135
7 | 0.803 | 0.00631 | -0.021 | 127.325
7.5 | 0.823 | 0.00662 | -0.021 | 124.352
8 | 0.834 | 0.0069 | -0.021 | 120.802
8.5 | 0.834 | 0.00951 | -0.022 | 87.743
9 | 0.825 | 0.00981 | -0.022 | 84.087
9.5 | 0.804 | 0.01049 | -0.022 | 76.644
10 | 0.757 | 0.01269 | -0.022 | 59.707
10.5 | 0.701 | 0.01441 | -0.022 | 48.631
11 | 0.538 | 0.06544 | -0.013 | 8.223
11.5 | 0.473 | 0.07347 | -0.012 | 6.444
12 | 0.405 | 0.07986 | -0.012 | 5.076
12.5 | 0.332 | 0.08333 | -0.012 | 3.986
13 | 0.251 | 0.08693 | -0.013 | 2.889

## 118. Re 12M Mach 0.25 (2)
BIGFOIL.COM POLAR EXPORT
NACA63-109 a=0.6
NACA63-109 a=0.6 |  |  |  | Cl Max: | 1.4188 | at alpha= | 12.5 | deg
XFOIL ncrit=9 |  |  |  | L/D Max: | 123.352 | at alpha= | 8.5 | deg
Re: | 12000000 |  |  | Cd Min: | 0.21738 | at alpha= | 17.5 | deg
Mach: | 0.25 |  |  | Cl=0 at alpha= | -0.69949 | deg
|  |  |  | @ Cl=0.1, Cd= | 0.0038323
|  |  |  | @ Cl=0.4, Cd= | 0.0053343
|  |  |  | @ Cl=0.6, Cd= | 0.0059748
alpha (deg) | Cl | Cd | Cm | Cl/Cd
-16.5 | -0.7836 | 0.19426 | 0.0581 | -4.0338
-16 | -0.77 | 0.18555 | 0.0531 | -4.1498
-15.5 | -0.753 | 0.17846 | 0.0487 | -4.2194
-15 | -0.7389 | 0.17018 | 0.0439 | -4.3419
-14.5 | -0.7321 | 0.1595 | 0.0382 | -4.59
-14 | -1.0853 | 0.06383 | -0.0241 | -17.003
-13.5 | -1.0554 | 0.05985 | -0.0269 | -17.6341
-13 | -1.1237 | 0.044 | -0.0388 | -25.5386
-12.5 | -1.1813 | 0.03585 | -0.0379 | -32.9512
-12 | -1.2171 | 0.02893 | -0.0316 | -42.0705
-11.5 | -1.23 | 0.01993 | -0.0272 | -61.716
-11 | -1.1937 | 0.01674 | -0.024 | -71.3082
-10.5 | -1.1486 | 0.01409 | -0.0217 | -81.5188
-10 | -1.0987 | 0.01185 | -0.0197 | -92.7173
-9.5 | -1.0445 | 0.01026 | -0.0182 | -101.8031
-9 | -0.987 | 0.00928 | -0.017 | -106.3578
-8.5 | -0.928 | 0.00863 | -0.0162 | -107.5319
-8 | -0.8685 | 0.00814 | -0.0155 | -106.6953
-7.5 | -0.8087 | 0.00774 | -0.0151 | -104.4832
-7 | -0.7489 | 0.0074 | -0.0147 | -101.2027
-6.5 | -0.6899 | 0.00685 | -0.0143 | -100.7153
-6 | -0.6304 | 0.00646 | -0.0141 | -97.5851
-5.5 | -0.5707 | 0.00619 | -0.014 | -92.1971
-4.5 | -0.4514 | 0.00571 | -0.0141 | -79.0543
-4 | -0.3917 | 0.00551 | -0.0142 | -71.0889
-3.5 | -0.3322 | 0.00531 | -0.0143 | -62.5612
-3 | -0.2725 | 0.00517 | -0.0146 | -52.7079
-2.5 | -0.213 | 0.00503 | -0.0148 | -42.3459
-2 | -0.1536 | 0.0049 | -0.0151 | -31.3469
-1.5 | -0.0945 | 0.00468 | -0.0155 | -20.1923
-1 | -0.0354 | 0.00443 | -0.0159 | -7.991
-0.5 | 0.0235 | 0.00418 | -0.0163 | 5.622
0 | 0.0818 | 0.00382 | -0.0169 | 21.4136
0.5 | 0.141 | 0.00386 | -0.0173 | 36.5285
1 | 0.1989 | 0.00428 | -0.0177 | 46.472
2 | 0.316 | 0.00491 | -0.0185 | 64.3585
2.5 | 0.3745 | 0.00523 | -0.0187 | 71.6061
3 | 0.4332 | 0.00547 | -0.019 | 79.1956
3.5 | 0.4923 | 0.00563 | -0.0192 | 87.4423
4 | 0.5514 | 0.00581 | -0.0193 | 94.9053
4.5 | 0.6104 | 0.00601 | -0.0194 | 101.5641
5 | 0.6695 | 0.00623 | -0.0194 | 107.4639
5.5 | 0.7284 | 0.00649 | -0.0194 | 112.2342
6.5 | 0.8461 | 0.00706 | -0.019 | 119.8442
7 | 0.9048 | 0.00738 | -0.0187 | 122.6016
7.5 | 0.9627 | 0.00783 | -0.0182 | 122.9502
8 | 1.0195 | 0.00839 | -0.0173 | 121.5137
8.5 | 1.0744 | 0.00871 | -0.0158 | 123.3525
9 | 1.1337 | 0.00927 | -0.0153 | 122.2977
9.5 | 1.1908 | 0.01 | -0.0142 | 119.08
10 | 1.2468 | 0.0109 | -0.0129 | 114.3853
10.5 | 1.3006 | 0.0121 | -0.0112 | 107.4876
11 | 1.35 | 0.01387 | -0.0089 | 97.3324
11.5 | 1.3861 | 0.01718 | -0.0053 | 80.681
12 | 1.4095 | 0.02148 | -0.0009 | 65.6192
12.5 | 1.4188 | 0.02612 | 0.0043 | 54.3185
13 | 1.3657 | 0.03246 | 0.0145 | 42.0733
13.5 | 1.316 | 0.04062 | 0.0173 | 32.3978
14 | 1.2629 | 0.05193 | 0.0139 | 24.3193
14.5 | 1.2495 | 0.06083 | 0.0089 | 20.5409
15 | 1.202 | 0.07797 | -0.0038 | 15.4162
15.5 | 1.2074 | 0.08792 | -0.0105 | 13.7329
16 | 1.0356 | 0.13797 | -0.0433 | 7.506
16.5 | 0.9745 | 0.16518 | -0.0607 | 5.8996
17 | 0.8907 | 0.20801 | -0.0834 | 4.282
17.5 | 0.9031 | 0.21738 | -0.0888 | 4.1545

## 119. Re 12M Mach 0.50 (1)
BIGFOIL.COM POLAR EXPORT
NACA63-109 a=0.6
NACA63-109 a=0.6 |  |  |  | Cl Max: | 1.084 | at alpha= | 20 | deg
JavaFoil+Calcfoil stall+Eppler ext transition |  |  |  | L/D Max: | 115.842 | at alpha= | 5 | deg
Re: | 12000000 |  |  | Cd Min: | 0.00421 | at alpha= | 0.5 | deg
Mach: | 0.5 |  |  | Cl=0 at alpha= | -0.6791 | deg
|  |  |  | @ Cl=0.1, Cd= | 0.0042274
|  |  |  | @ Cl=0.4, Cd= | 0.0049386
|  |  |  | @ Cl=0.6, Cd= | 0.0056066
alpha (deg) | Cl | Cd | Cm | Cl/Cd
-20 | -1.033 | 0.152 | -0.001 | -6.796
-19.5 | -1.005 | 0.14761 | -0.001 | -6.807
-19 | -0.983 | 0.13815 | -0.001 | -7.116
-18.5 | -0.959 | 0.12839 | -0.001 | -7.471
-18 | -0.93 | 0.12479 | -0.001 | -7.45
-17.5 | -0.901 | 0.12143 | -0.002 | -7.416
-17 | -0.873 | 0.11507 | -0.002 | -7.59
-16.5 | -0.848 | 0.10829 | -0.002 | -7.83
-16 | -0.821 | 0.11229 | -0.002 | -7.315
-15.5 | -0.795 | 0.10578 | -0.002 | -7.511
-15 | -0.771 | 0.09672 | -0.003 | -7.968
-14.5 | -0.75 | 0.08565 | -0.003 | -8.761
-14 | -0.77 | 0.04875 | -0.004 | -15.789
-13.5 | -0.686 | 0.09257 | -0.003 | -7.413
-13 | -0.663 | 0.08206 | -0.004 | -8.08
-12.5 | -0.64 | 0.07411 | -0.004 | -8.636
-12 | -0.643 | 0.04824 | -0.005 | -13.338
-11.5 | -0.682 | 0.01709 | -0.007 | -39.879
-11 | -0.551 | 0.07422 | -0.004 | -7.425
-10.5 | -0.528 | 0.06349 | -0.005 | -8.324
-10 | -0.576 | 0.01864 | -0.008 | -30.913
-9.5 | -0.579 | 0.01117 | -0.009 | -51.787
-9 | -0.55 | 0.00913 | -0.009 | -60.271
-8.5 | -0.418 | 0.05543 | -0.005 | -7.534
-8 | -0.392 | 0.04928 | -0.005 | -7.962
-7.5 | -0.45 | 0.00958 | -0.01 | -47.04
-7 | -0.419 | 0.00816 | -0.011 | -51.272
-6.5 | -0.315 | 0.03908 | -0.007 | -8.063
-6 | -0.284 | 0.04047 | -0.006 | -7.023
-5.5 | -0.507 | 0.00718 | -0.012 | -70.544
-5 | -0.513 | 0.00672 | -0.013 | -76.316
-4.5 | -0.479 | 0.00629 | -0.013 | -76.121
-4 | -0.429 | 0.00605 | -0.013 | -70.865
-3.5 | -0.371 | 0.00579 | -0.014 | -63.951
-3 | -0.308 | 0.0056 | -0.014 | -54.869
-2.5 | -0.243 | 0.00547 | -0.015 | -44.38
-2 | -0.177 | 0.00532 | -0.015 | -33.256
-1.5 | -0.11 | 0.00461 | -0.016 | -23.903
-1 | -0.043 | 0.00444 | -0.016 | -9.729
-0.5 | 0.024 | 0.00431 | -0.017 | 5.581
0 | 0.091 | 0.00423 | -0.017 | 21.609
0.5 | 0.159 | 0.00421 | -0.017 | 37.709
1 | 0.226 | 0.00433 | -0.018 | 52.153
1.5 | 0.292 | 0.0045 | -0.018 | 64.985
2 | 0.359 | 0.00468 | -0.019 | 76.726
2.5 | 0.424 | 0.00509 | -0.019 | 83.444
3 | 0.489 | 0.00562 | -0.02 | 86.898
3.5 | 0.551 | 0.00586 | -0.02 | 94.174
4 | 0.609 | 0.00556 | -0.02 | 109.46
4.5 | 0.659 | 0.00576 | -0.021 | 114.433
5 | 0.697 | 0.00602 | -0.021 | 115.842
5.5 | 0.711 | 0.00629 | -0.022 | 113.026
6 | 0.648 | 0.0067 | -0.022 | 96.75
6.5 | 0.47 | 0.00941 | -0.023 | 49.928
7 | 0.406 | 0.04533 | -0.011 | 8.967
7.5 | 0.534 | 0.01008 | -0.023 | 52.989
8 | 0.564 | 0.0109 | -0.024 | 51.795
8.5 | 0.486 | 0.05379 | -0.013 | 9.027
9 | 0.51 | 0.05885 | -0.012 | 8.673
9.5 | 0.657 | 0.01211 | -0.025 | 54.254
10 | 0.674 | 0.01494 | -0.025 | 45.139
10.5 | 0.596 | 0.06223 | -0.016 | 9.575
11 | 0.615 | 0.07243 | -0.014 | 8.493
11.5 | 0.768 | 0.0158 | -0.026 | 48.641
12 | 0.779 | 0.02122 | -0.026 | 36.731
12.5 | 0.721 | 0.06217 | -0.02 | 11.594
13 | 0.723 | 0.08428 | -0.017 | 8.577
13.5 | 0.746 | 0.09345 | -0.016 | 7.978
14 | 0.822 | 0.05724 | -0.023 | 14.359
14.5 | 0.806 | 0.08983 | -0.019 | 8.971
15 | 0.825 | 0.10131 | -0.018 | 8.147
15.5 | 0.853 | 0.10602 | -0.018 | 8.043
16 | 0.873 | 0.12217 | -0.017 | 7.143
16.5 | 0.899 | 0.11519 | -0.018 | 7.803
17 | 0.926 | 0.11964 | -0.019 | 7.743
17.5 | 0.957 | 0.12066 | -0.02 | 7.933
18 | 0.986 | 0.1237 | -0.021 | 7.97
18.5 | 1.001 | 0.13956 | -0.019 | 7.17
19 | 1.027 | 0.14527 | -0.02 | 7.072
19.5 | 1.055 | 0.1466 | -0.021 | 7.198
20 | 1.084 | 0.14944 | -0.022 | 7.251

## 120. Re 12M Mach 0.50 (2)
BIGFOIL.COM POLAR EXPORT
NACA63-109 a=0.6
NACA63-109 a=0.6 |  |  |  | Cl Max: | 1.0722 | at alpha= | 20 | deg
XFOIL ncrit=9 |  |  |  | L/D Max: | 113.294 | at alpha= | 5 | deg
Re: | 12000000 |  |  | Cd Min: | 0.30045 | at alpha= | 20 | deg
Mach: | 0.5 |  |  | Cl=0 at alpha= | -0.70404 | deg
|  |  |  | @ Cl=0.1, Cd= | 0.0037748
|  |  |  | @ Cl=0.4, Cd= | 0.0053308
|  |  |  | @ Cl=0.6, Cd= | 0.0060575
alpha (deg) | Cl | Cd | Cm | Cl/Cd
-20 | -0.9713 | 0.29157 | 0.1155 | -3.3313
-19.5 | -0.9489 | 0.28255 | 0.1099 | -3.3583
-19 | -0.9262 | 0.27353 | 0.1043 | -3.3861
-18.5 | -0.9042 | 0.26438 | 0.0987 | -3.4201
-18 | -0.8819 | 0.25513 | 0.0932 | -3.4567
-17.5 | -0.8599 | 0.24556 | 0.0876 | -3.5018
-17 | -0.8385 | 0.23576 | 0.0821 | -3.5566
-16 | -0.7974 | 0.21581 | 0.071 | -3.6949
-15.5 | -0.7759 | 0.20717 | 0.0657 | -3.7452
-15 | -0.7546 | 0.19843 | 0.0604 | -3.8029
-14.5 | -0.7335 | 0.18982 | 0.0553 | -3.8642
-14 | -0.7145 | 0.18041 | 0.05 | -3.9604
-13.5 | -0.6991 | 0.16973 | 0.0443 | -4.1189
-13 | -0.6839 | 0.15953 | 0.0387 | -4.287
-12.5 | -0.6741 | 0.14795 | 0.0325 | -4.5563
-12 | -0.6567 | 0.13943 | 0.0276 | -4.7099
-11.5 | -0.6514 | 0.12795 | 0.0212 | -5.0911
-10 | -0.64 | 0.09831 | 0.0058 | -6.51
-9.5 | -0.6355 | 0.08715 | -0.003 | -7.292
-9 | -0.6417 | 0.07661 | -0.0097 | -8.3762
-8.5 | -0.6506 | 0.06556 | -0.0175 | -9.9237
-8 | -0.6663 | 0.05218 | -0.0305 | -12.7693
-7.5 | -0.7022 | 0.0449 | -0.0321 | -15.6392
-7 | -0.72 | 0.03598 | -0.0321 | -20.0111
-6.5 | -0.7212 | 0.02606 | -0.0303 | -27.6746
-6 | -0.7063 | 0.01537 | -0.027 | -45.9532
-5.5 | -0.6631 | 0.00852 | -0.0233 | -77.8286
-5 | -0.5955 | 0.00678 | -0.0208 | -87.8319
-4.5 | -0.5237 | 0.0062 | -0.0194 | -84.4677
-4 | -0.4524 | 0.00582 | -0.0184 | -77.732
-3.5 | -0.382 | 0.00555 | -0.0178 | -68.8288
-3 | -0.3123 | 0.00533 | -0.0175 | -58.5929
-2.5 | -0.2432 | 0.00516 | -0.0174 | -47.1318
-1.5 | -0.1068 | 0.00481 | -0.0177 | -22.2037
-1 | -0.0396 | 0.00451 | -0.018 | -8.7805
-0.5 | 0.0273 | 0.00418 | -0.0185 | 6.5311
0 | 0.0935 | 0.00377 | -0.019 | 24.8011
0.5 | 0.1607 | 0.00382 | -0.0195 | 42.0681
1 | 0.2264 | 0.00427 | -0.0199 | 53.0211
1.5 | 0.2929 | 0.00466 | -0.0203 | 62.8541
2 | 0.3593 | 0.0051 | -0.0204 | 70.451
2.5 | 0.4263 | 0.00548 | -0.0205 | 77.792
3 | 0.4945 | 0.00571 | -0.0204 | 86.6025
3.5 | 0.5633 | 0.00592 | -0.0201 | 95.152
4 | 0.6327 | 0.00618 | -0.0196 | 102.3786
4.5 | 0.7029 | 0.00646 | -0.0187 | 108.808
5 | 0.7738 | 0.00683 | -0.0175 | 113.2943
5.5 | 0.8444 | 0.00747 | -0.0156 | 113.0388
6 | 0.9088 | 0.00918 | -0.0123 | 98.9978
7 | 0.9604 | 0.02383 | -0.0007 | 40.3021
7.5 | 0.9479 | 0.03268 | 0.0053 | 29.0055
8 | 0.9166 | 0.03903 | 0.0122 | 23.4845
8.5 | 0.8749 | 0.04666 | 0.0133 | 18.7505
9 | 0.8443 | 0.05681 | 0.0072 | 14.8618
9.5 | 0.8242 | 0.07021 | -0.0039 | 11.7391
10 | 0.814 | 0.08533 | -0.0152 | 9.5394
10.5 | 0.8042 | 0.09814 | -0.0236 | 8.1944
11 | 0.7955 | 0.1112 | -0.0317 | 7.1538
11.5 | 0.7898 | 0.12438 | -0.0396 | 6.3499
12 | 0.7915 | 0.13663 | -0.0467 | 5.793
12.5 | 0.7974 | 0.14838 | -0.0534 | 5.374
13 | 0.8057 | 0.16016 | -0.06 | 5.0306
13.5 | 0.8191 | 0.17061 | -0.0659 | 4.801
14 | 0.835 | 0.18059 | -0.0716 | 4.6237
14.5 | 0.8506 | 0.19112 | -0.0775 | 4.4506
15 | 0.8674 | 0.20163 | -0.0834 | 4.3019
15.5 | 0.8833 | 0.21312 | -0.0895 | 4.1446
16 | 0.9025 | 0.22335 | -0.0953 | 4.0407
16.5 | 0.9219 | 0.23371 | -0.101 | 3.9446
17 | 0.9425 | 0.24372 | -0.1067 | 3.8671
17.5 | 0.964 | 0.25304 | -0.1122 | 3.8097
18 | 0.9856 | 0.26221 | -0.1178 | 3.7588
18.5 | 1.0077 | 0.27076 | -0.1233 | 3.7217
19 | 1.0293 | 0.27978 | -0.129 | 3.679
19.5 | 1.0505 | 0.29024 | -0.1348 | 3.6194
20 | 1.0722 | 0.30045 | -0.1407 | 3.5686

## 121. Re 14M Mach 0.00 (1)
BIGFOIL.COM POLAR EXPORT
NACA63-109 a=0.6
NACA63-109 a=0.6 |  |  |  | Cl Max: | 0.899 | at alpha= | 10 | deg
JavaFoil+Calcfoil stall+Eppler ext transition |  |  |  | L/D Max: | 133.069 | at alpha= | 7.5 | deg
Re: | 14000000 |  |  | Cd Min: | 0.00425 | at alpha= | 0 | deg
Mach: | 0 |  |  | Cl=0 at alpha= | -0.68103 | deg
|  |  |  | @ Cl=0.1, Cd= | 0.0042609
|  |  |  | @ Cl=0.4, Cd= | 0.0051436
|  |  |  | @ Cl=0.6, Cd= | 0.10231
alpha (deg) | Cl | Cd | Cm | Cl/Cd
-14.5 | -0.49 | 0.09528 | -0.002 | -5.139
-14 | -0.514 | 0.09062 | -0.002 | -5.676
-13.5 | -0.538 | 0.08811 | -0.003 | -6.101
-13 | -0.556 | 0.08295 | -0.003 | -6.702
-12.5 | -0.573 | 0.07733 | -0.003 | -7.404
-12 | -0.588 | 0.0717 | -0.003 | -8.194
-11.5 | -0.601 | 0.06617 | -0.004 | -9.079
-11 | -0.615 | 0.05822 | -0.004 | -10.567
-10.5 | -0.638 | 0.04447 | -0.005 | -14.346
-10 | -0.749 | 0.01001 | -0.007 | -74.871
-9.5 | -0.752 | 0.00858 | -0.008 | -87.591
-9 | -0.743 | 0.00811 | -0.008 | -91.643
-8.5 | -0.728 | 0.00777 | -0.008 | -93.733
-8 | -0.708 | 0.00754 | -0.009 | -93.994
-7.5 | -0.683 | 0.00721 | -0.009 | -94.711
-7 | -0.652 | 0.00693 | -0.009 | -94.056
-6.5 | -0.616 | 0.00672 | -0.01 | -91.604
-6 | -0.576 | 0.00648 | -0.01 | -88.821
-5.5 | -0.531 | 0.00634 | -0.011 | -83.785
-5 | -0.483 | 0.0061 | -0.011 | -79.212
-4.5 | -0.433 | 0.00579 | -0.011 | -74.735
-4 | -0.38 | 0.00561 | -0.012 | -67.635
-3.5 | -0.325 | 0.0055 | -0.012 | -59.073
-3 | -0.268 | 0.00537 | -0.012 | -49.905
-2.5 | -0.211 | 0.00523 | -0.013 | -40.326
-2 | -0.154 | 0.00488 | -0.013 | -31.481
-1.5 | -0.096 | 0.00462 | -0.014 | -20.69
-1 | -0.037 | 0.00446 | -0.014 | -8.399
-0.5 | 0.021 | 0.00436 | -0.014 | 4.779
0 | 0.079 | 0.00425 | -0.015 | 18.621
0.5 | 0.137 | 0.00428 | -0.015 | 32.086
1 | 0.195 | 0.00438 | -0.015 | 44.622
1.5 | 0.253 | 0.00447 | -0.016 | 56.764
2 | 0.311 | 0.0046 | -0.016 | 67.599
2.5 | 0.369 | 0.0049 | -0.017 | 75.239
3 | 0.425 | 0.00534 | -0.017 | 79.6
3.5 | 0.481 | 0.00546 | -0.017 | 88.234
4 | 0.536 | 0.00559 | -0.018 | 95.772
4.5 | 0.588 | 0.0057 | -0.018 | 103.071
5 | 0.638 | 0.00587 | -0.018 | 108.725
5.5 | 0.685 | 0.00602 | -0.019 | 113.796
6 | 0.728 | 0.00623 | -0.019 | 116.994
6.5 | 0.768 | 0.00584 | -0.02 | 131.447
7 | 0.803 | 0.00604 | -0.02 | 133.003
7.5 | 0.833 | 0.00626 | -0.02 | 133.069
8 | 0.858 | 0.00647 | -0.021 | 132.48
8.5 | 0.877 | 0.0067 | -0.021 | 130.823
9 | 0.89 | 0.00694 | -0.021 | 128.301
9.5 | 0.897 | 0.00966 | -0.022 | 92.891
10 | 0.899 | 0.01014 | -0.022 | 88.665
10.5 | 0.887 | 0.01075 | -0.022 | 82.54
11 | 0.865 | 0.01141 | -0.023 | 75.868
11.5 | 0.835 | 0.01252 | -0.023 | 66.7
12 | 0.742 | 0.03014 | -0.021 | 24.625
12.5 | 0.65 | 0.07057 | -0.015 | 9.211
13 | 0.619 | 0.07793 | -0.014 | 7.939
13.5 | 0.589 | 0.08399 | -0.014 | 7.009
14 | 0.561 | 0.08775 | -0.015 | 6.389
14.5 | 0.529 | 0.09648 | -0.013 | 5.478
15 | 0.5 | 0.10231 | -0.014 | 4.884

## 122. Re 14M Mach 0.00 (2)
BIGFOIL.COM POLAR EXPORT
NACA63-109 a=0.6
NACA63-109 a=0.6 |  |  |  | Cl Max: | 1.7964 | at alpha= | 19 | deg
XFOIL ncrit=9 |  |  |  | L/D Max: | 131.917 | at alpha= | 9 | deg
Re: | 14000000 |  |  | Cd Min: | 0.04667 | at alpha= | -20 | deg
Mach: | 0 |  |  | Cl=0 at alpha= | -0.69718 | deg
|  |  |  | @ Cl=0.1, Cd= | 0.0040247
|  |  |  | @ Cl=0.4, Cd= | 0.0052643
|  |  |  | @ Cl=0.6, Cd= | 0.0058352
alpha (deg) | Cl | Cd | Cm | Cl/Cd
-20 | -1.667 | 0.04667 | -0.0325 | -35.7189
-19.5 | -1.6752 | 0.04006 | -0.0353 | -41.8173
-19 | -1.7169 | 0.03128 | -0.0364 | -54.8881
-18.5 | -1.7224 | 0.02735 | -0.0344 | -62.9762
-18 | -1.7228 | 0.02475 | -0.0304 | -69.6081
-17.5 | -1.7233 | 0.02283 | -0.0239 | -75.484
-17 | -1.697 | 0.02115 | -0.0212 | -80.2364
-16.5 | -1.6635 | 0.01968 | -0.0193 | -84.5274
-16 | -1.6253 | 0.0184 | -0.0178 | -88.3315
-15.5 | -1.5837 | 0.01728 | -0.0166 | -91.6493
-15 | -1.5402 | 0.01621 | -0.0157 | -95.0154
-14.5 | -1.495 | 0.01519 | -0.0148 | -98.42
-14 | -1.4481 | 0.01428 | -0.0142 | -101.4076
-13.5 | -1.3996 | 0.01348 | -0.0137 | -103.8279
-13 | -1.35 | 0.01274 | -0.0134 | -105.9655
-12.5 | -1.2999 | 0.01197 | -0.013 | -108.5965
-12 | -1.2488 | 0.01129 | -0.0128 | -110.6112
-11.5 | -1.2006 | 0.01075 | -0.0118 | -111.6837
-11 | -1.1489 | 0.01021 | -0.0115 | -112.5269
-10.5 | -1.0965 | 0.00964 | -0.0113 | -113.7448
-10 | -1.0448 | 0.00881 | -0.011 | -118.5925
-9.5 | -0.9909 | 0.00835 | -0.011 | -118.6707
-9 | -0.9364 | 0.00799 | -0.0111 | -117.1965
-8.5 | -0.8815 | 0.00766 | -0.0112 | -115.0783
-8 | -0.8263 | 0.00735 | -0.0114 | -112.4218
-7 | -0.715 | 0.00677 | -0.0117 | -105.613
-6.5 | -0.6594 | 0.00637 | -0.0118 | -103.5165
-6 | -0.6033 | 0.0061 | -0.0121 | -98.9016
-5.5 | -0.5468 | 0.0059 | -0.0123 | -92.678
-4.5 | -0.4336 | 0.00548 | -0.0129 | -79.1241
-4 | -0.3766 | 0.00533 | -0.0132 | -70.6567
-3.5 | -0.3197 | 0.00515 | -0.0135 | -62.0777
-3 | -0.2626 | 0.00502 | -0.0138 | -52.3108
-2.5 | -0.2055 | 0.00492 | -0.0142 | -41.7683
-2 | -0.1484 | 0.00482 | -0.0145 | -30.7884
-1.5 | -0.0914 | 0.00464 | -0.0149 | -19.6983
-1 | -0.0344 | 0.00444 | -0.0153 | -7.7477
-0.5 | 0.0224 | 0.00424 | -0.0157 | 5.283
0 | 0.0788 | 0.00394 | -0.0163 | 20
1 | 0.1915 | 0.00439 | -0.0172 | 43.6219
1.5 | 0.2482 | 0.00457 | -0.0176 | 54.3107
2 | 0.3046 | 0.00485 | -0.0179 | 62.8041
2.5 | 0.3611 | 0.00512 | -0.0182 | 70.5273
3 | 0.4177 | 0.00533 | -0.0185 | 78.3677
3.5 | 0.4743 | 0.00547 | -0.0188 | 86.7093
4 | 0.5309 | 0.00561 | -0.0191 | 94.6346
4.5 | 0.5873 | 0.00579 | -0.0194 | 101.4335
5 | 0.6435 | 0.00599 | -0.0196 | 107.429
5.5 | 0.6996 | 0.00618 | -0.0199 | 113.2039
6.5 | 0.8109 | 0.00668 | -0.0202 | 121.3922
7 | 0.8662 | 0.00691 | -0.0204 | 125.3546
7.5 | 0.9212 | 0.00718 | -0.0205 | 128.3008
8 | 0.975 | 0.00761 | -0.0204 | 128.1209
8.5 | 1.0283 | 0.00792 | -0.0202 | 129.8359
9 | 1.0804 | 0.00819 | -0.0198 | 131.917
9.5 | 1.134 | 0.00863 | -0.0197 | 131.4021
10 | 1.1872 | 0.00907 | -0.0197 | 130.8931
10.5 | 1.2398 | 0.00957 | -0.0196 | 129.5507
11 | 1.2914 | 0.01015 | -0.0193 | 127.2315
12 | 1.3896 | 0.01188 | -0.0182 | 116.9697
12.5 | 1.4385 | 0.01262 | -0.0176 | 113.9857
13 | 1.4861 | 0.01346 | -0.0169 | 110.4086
13.5 | 1.5325 | 0.01432 | -0.0161 | 107.0182
14 | 1.5775 | 0.01524 | -0.0152 | 103.5105
14.5 | 1.621 | 0.01619 | -0.014 | 100.1235
15 | 1.662 | 0.01726 | -0.0126 | 96.292
15.5 | 1.7014 | 0.01829 | -0.011 | 93.0235
16 | 1.7333 | 0.01975 | -0.0085 | 87.762
16.5 | 1.7653 | 0.02082 | -0.006 | 84.7887
17 | 1.7736 | 0.02218 | 0.0001 | 79.9639
17.5 | 1.7761 | 0.02459 | 0.0051 | 72.2285
18 | 1.7871 | 0.02694 | 0.0081 | 66.3363
18.5 | 1.7933 | 0.03007 | 0.0104 | 59.6375
19 | 1.7964 | 0.03389 | 0.0118 | 53.0068
19.5 | 1.7917 | 0.03894 | 0.0122 | 46.0118
20 | 1.7805 | 0.04534 | 0.0113 | 39.27

## 123. Re 14M Mach 0.10 (1)
BIGFOIL.COM POLAR EXPORT
NACA63-109 a=0.6
NACA63-109 a=0.6 |  |  |  | Cl Max: | 0.888 | at alpha= | 9.5 | deg
JavaFoil+Calcfoil stall+Eppler ext transition |  |  |  | L/D Max: | 133.497 | at alpha= | 7 | deg
Re: | 14000000 |  |  | Cd Min: | 0.00429 | at alpha= | 0 | deg
Mach: | 0.1 |  |  | Cl=0 at alpha= | -0.67797 | deg
|  |  |  | @ Cl=0.1, Cd= | 0.00429
|  |  |  | @ Cl=0.4, Cd= | 0.00514
|  |  |  | @ Cl=0.6, Cd= | 0.09874
alpha (deg) | Cl | Cd | Cm | Cl/Cd
-14.5 | -0.448 | 0.09571 | -0.002 | -4.68
-14 | -0.476 | 0.09116 | -0.002 | -5.221
-13.5 | -0.503 | 0.08826 | -0.003 | -5.697
-13 | -0.525 | 0.08372 | -0.003 | -6.267
-12.5 | -0.544 | 0.0787 | -0.003 | -6.911
-12 | -0.562 | 0.07316 | -0.003 | -7.68
-11.5 | -0.578 | 0.06799 | -0.003 | -8.497
-11 | -0.59 | 0.06377 | -0.004 | -9.258
-10.5 | -0.604 | 0.05648 | -0.004 | -10.695
-10 | -0.713 | 0.01244 | -0.007 | -57.271
-9.5 | -0.741 | 0.00864 | -0.008 | -85.814
-9 | -0.735 | 0.00821 | -0.008 | -89.582
-8.5 | -0.723 | 0.00784 | -0.008 | -92.275
-8 | -0.705 | 0.00751 | -0.009 | -93.976
-7.5 | -0.681 | 0.00731 | -0.009 | -93.165
-7 | -0.652 | 0.00699 | -0.009 | -93.204
-6.5 | -0.617 | 0.00677 | -0.01 | -91.129
-6 | -0.577 | 0.0065 | -0.01 | -88.703
-5.5 | -0.533 | 0.00633 | -0.011 | -84.186
-5 | -0.485 | 0.00609 | -0.011 | -79.673
-4.5 | -0.434 | 0.00579 | -0.011 | -75.026
-4 | -0.381 | 0.00563 | -0.012 | -67.739
-3.5 | -0.326 | 0.00551 | -0.012 | -59.173
-3 | -0.269 | 0.00539 | -0.012 | -49.979
-2.5 | -0.212 | 0.00525 | -0.013 | -40.388
-2 | -0.154 | 0.00489 | -0.013 | -31.535
-1.5 | -0.096 | 0.0046 | -0.014 | -20.882
-1 | -0.038 | 0.00444 | -0.014 | -8.479
-0.5 | 0.021 | 0.00437 | -0.014 | 4.79
0 | 0.08 | 0.00429 | -0.015 | 18.535
0.5 | 0.138 | 0.00429 | -0.015 | 32.166
1 | 0.196 | 0.00438 | -0.016 | 44.894
1.5 | 0.255 | 0.00447 | -0.016 | 56.953
2 | 0.313 | 0.00464 | -0.016 | 67.447
2.5 | 0.37 | 0.00494 | -0.017 | 75.039
3 | 0.427 | 0.00532 | -0.017 | 80.293
3.5 | 0.484 | 0.00549 | -0.017 | 88.079
4 | 0.538 | 0.00557 | -0.018 | 96.645
4.5 | 0.59 | 0.00572 | -0.018 | 103.158
5 | 0.64 | 0.00585 | -0.019 | 109.444
5.5 | 0.687 | 0.00604 | -0.019 | 113.863
6 | 0.731 | 0.00626 | -0.019 | 116.629
6.5 | 0.77 | 0.0059 | -0.02 | 130.39
7 | 0.804 | 0.00602 | -0.02 | 133.497
7.5 | 0.833 | 0.00625 | -0.02 | 133.194
8 | 0.856 | 0.00648 | -0.021 | 132.114
8.5 | 0.873 | 0.00671 | -0.021 | 130.111
9 | 0.884 | 0.00693 | -0.022 | 127.516
9.5 | 0.888 | 0.00975 | -0.022 | 91.041
10 | 0.886 | 0.01029 | -0.022 | 86.121
10.5 | 0.869 | 0.01095 | -0.023 | 79.387
11 | 0.845 | 0.01137 | -0.023 | 74.326
11.5 | 0.801 | 0.01369 | -0.023 | 58.473
12 | 0.653 | 0.06436 | -0.016 | 10.149
12.5 | 0.616 | 0.07428 | -0.014 | 8.289
13 | 0.583 | 0.08046 | -0.014 | 7.24
13.5 | 0.549 | 0.08625 | -0.014 | 6.371
14 | 0.516 | 0.09209 | -0.013 | 5.603
14.5 | 0.483 | 0.09874 | -0.013 | 4.896

## 124. Re 14M Mach 0.10 (2)
BIGFOIL.COM POLAR EXPORT
NACA63-109 a=0.6
NACA63-109 a=0.6 |  |  |  | Cl Max: | 1.755 | at alpha= | 18 | deg
XFOIL ncrit=9 |  |  |  | L/D Max: | 131.498 | at alpha= | 9 | deg
Re: | 14000000 |  |  | Cd Min: | 0.09573 | at alpha= | -20 | deg
Mach: | 0.1 |  |  | Cl=0 at alpha= | -0.69755 | deg
|  |  |  | @ Cl=0.1, Cd= | 0.0039336
|  |  |  | @ Cl=0.4, Cd= | 0.0052594
|  |  |  | @ Cl=0.6, Cd= | 0.0058318
alpha (deg) | Cl | Cd | Cm | Cl/Cd
-20 | -1.4114 | 0.09573 | -0.0014 | -14.7435
-19.5 | -1.4399 | 0.08095 | -0.0114 | -17.7875
-19 | -1.6092 | 0.0462 | -0.0357 | -34.8312
-18.5 | -1.6368 | 0.03744 | -0.0392 | -43.7179
-18 | -1.6258 | 0.03381 | -0.0394 | -48.0864
-17.5 | -1.6493 | 0.02821 | -0.0373 | -58.4651
-17 | -1.6552 | 0.02543 | -0.0323 | -65.0885
-16.5 | -1.6584 | 0.02263 | -0.0258 | -73.2833
-16 | -1.6314 | 0.02049 | -0.0229 | -79.6193
-15.5 | -1.5942 | 0.01891 | -0.021 | -84.3046
-15 | -1.5526 | 0.01755 | -0.0195 | -88.4672
-14.5 | -1.5084 | 0.01629 | -0.0182 | -92.5967
-14 | -1.4617 | 0.0152 | -0.0172 | -96.1645
-13.5 | -1.4128 | 0.01428 | -0.0164 | -98.9356
-13 | -1.363 | 0.0134 | -0.0157 | -101.7164
-12.5 | -1.3123 | 0.01253 | -0.0151 | -104.7326
-12 | -1.2605 | 0.01177 | -0.0146 | -107.0943
-11.5 | -1.2117 | 0.01114 | -0.0134 | -108.7702
-11 | -1.1594 | 0.01054 | -0.0129 | -110
-10.5 | -1.1063 | 0.00991 | -0.0125 | -111.6347
-10 | -1.0536 | 0.00909 | -0.0121 | -115.9076
-9.5 | -0.9995 | 0.0085 | -0.0119 | -117.5882
-9 | -0.9443 | 0.00809 | -0.0119 | -116.7244
-8.5 | -0.8887 | 0.00774 | -0.0119 | -114.8191
-8 | -0.8328 | 0.00741 | -0.0119 | -112.3887
-7.5 | -0.7767 | 0.00711 | -0.012 | -109.2405
-7 | -0.7203 | 0.00683 | -0.0121 | -105.4612
-6.5 | -0.6641 | 0.00643 | -0.0122 | -103.2815
-6 | -0.6075 | 0.00612 | -0.0124 | -99.2647
-4.5 | -0.4363 | 0.00549 | -0.0131 | -79.4718
-4 | -0.379 | 0.00534 | -0.0133 | -70.9738
-3.5 | -0.3217 | 0.00516 | -0.0136 | -62.345
-3 | -0.2642 | 0.00503 | -0.014 | -52.5249
-2.5 | -0.2067 | 0.00493 | -0.0143 | -41.927
-2 | -0.1492 | 0.00482 | -0.0146 | -30.9544
-1.5 | -0.0919 | 0.00464 | -0.015 | -19.806
-1 | -0.0346 | 0.00444 | -0.0154 | -7.7928
-0.5 | 0.0226 | 0.00424 | -0.0158 | 5.3302
0 | 0.0792 | 0.00393 | -0.0163 | 20.1527
0.5 | 0.1365 | 0.00394 | -0.0168 | 34.6447
1 | 0.1926 | 0.00439 | -0.0173 | 43.8724
1.5 | 0.2496 | 0.00457 | -0.0177 | 54.6171
2.5 | 0.3632 | 0.00513 | -0.0183 | 70.7992
3 | 0.4201 | 0.00533 | -0.0186 | 78.818
3.5 | 0.4772 | 0.00548 | -0.0189 | 87.0803
4 | 0.5341 | 0.00563 | -0.0192 | 94.8668
4.5 | 0.591 | 0.0058 | -0.0194 | 101.8966
5.5 | 0.7041 | 0.0062 | -0.0198 | 113.5645
6.5 | 0.8164 | 0.00671 | -0.0201 | 121.6692
7 | 0.8723 | 0.00695 | -0.0202 | 125.5108
7.5 | 0.9277 | 0.00725 | -0.0202 | 127.9586
8.5 | 1.0361 | 0.008 | -0.0198 | 129.5125
9 | 1.0888 | 0.00828 | -0.0192 | 131.4976
9.5 | 1.143 | 0.00874 | -0.0191 | 130.778
10 | 1.1969 | 0.00921 | -0.0189 | 129.9566
10.5 | 1.25 | 0.00977 | -0.0186 | 127.9427
11 | 1.3015 | 0.01051 | -0.0181 | 123.8344
11.5 | 1.3507 | 0.01155 | -0.0172 | 116.9437
12 | 1.401 | 0.01232 | -0.0165 | 113.7175
12.5 | 1.4503 | 0.01314 | -0.0158 | 110.3729
13 | 1.4978 | 0.0141 | -0.0147 | 106.227
13.5 | 1.5441 | 0.01509 | -0.0136 | 102.326
14 | 1.5887 | 0.01615 | -0.0122 | 98.3715
14.5 | 1.6314 | 0.01725 | -0.0107 | 94.5739
15 | 1.6705 | 0.01853 | -0.0087 | 90.1511
15.5 | 1.7076 | 0.01972 | -0.0064 | 86.5923
16 | 1.7292 | 0.02163 | -0.0023 | 79.9445
16.5 | 1.7441 | 0.02273 | 0.0033 | 76.7312
17 | 1.7525 | 0.02485 | 0.0079 | 70.5231
17.5 | 1.7476 | 0.02854 | 0.0118 | 61.2334
18 | 1.755 | 0.03183 | 0.0138 | 55.1367
18.5 | 1.7536 | 0.0364 | 0.0149 | 48.1758
19 | 1.7467 | 0.04212 | 0.0147 | 41.4696
19.5 | 1.7274 | 0.05003 | 0.0126 | 34.5273
20 | 1.6972 | 0.06065 | 0.0079 | 27.9835

## 125. Re 14M Mach 0.25 (1)
BIGFOIL.COM POLAR EXPORT
NACA63-109 a=0.6
NACA63-109 a=0.6 |  |  |  | Cl Max: | 0.835 | at alpha= | 8.5 | deg
JavaFoil+Calcfoil stall+Eppler ext transition |  |  |  | L/D Max: | 129.778 | at alpha= | 6.5 | deg
Re: | 14000000 |  |  | Cd Min: | 0.00424 | at alpha= | 0 | deg
Mach: | 0.25 |  |  | Cl=0 at alpha= | -0.68033 | deg
|  |  |  | @ Cl=0.1, Cd= | 0.004255
|  |  |  | @ Cl=0.4, Cd= | 0.09016
|  |  |  | @ Cl=0.6, Cd= | 0.09016
alpha (deg) | Cl | Cd | Cm | Cl/Cd
-13.5 | -0.122 | 0.09058 | -0.003 | -1.343
-13 | -0.218 | 0.08339 | -0.003 | -2.614
-12.5 | -0.282 | 0.07667 | -0.003 | -3.68
-12 | -0.337 | 0.07492 | -0.003 | -4.492
-11.5 | -0.386 | 0.07054 | -0.003 | -5.478
-11 | -0.431 | 0.06604 | -0.004 | -6.533
-10.5 | -0.469 | 0.06298 | -0.004 | -7.45
-10 | -0.502 | 0.05835 | -0.004 | -8.6
-9.5 | -0.531 | 0.0513 | -0.005 | -10.352
-9 | -0.666 | 0.00851 | -0.008 | -78.342
-8.5 | -0.677 | 0.00824 | -0.009 | -82.166
-8 | -0.676 | 0.00796 | -0.009 | -84.981
-7.5 | -0.666 | 0.00759 | -0.009 | -87.667
-7 | -0.646 | 0.00725 | -0.01 | -89.161
-6.5 | -0.618 | 0.00693 | -0.01 | -89.207
-6 | -0.583 | 0.0067 | -0.011 | -86.985
-5.5 | -0.541 | 0.00646 | -0.011 | -83.836
-5 | -0.495 | 0.00605 | -0.011 | -81.825
-4.5 | -0.444 | 0.00585 | -0.012 | -75.967
-4 | -0.391 | 0.00571 | -0.012 | -68.442
-3.5 | -0.335 | 0.00553 | -0.012 | -60.545
-3 | -0.277 | 0.0054 | -0.013 | -51.189
-2.5 | -0.218 | 0.00527 | -0.013 | -41.358
-2 | -0.158 | 0.00491 | -0.014 | -32.256
-1.5 | -0.099 | 0.00463 | -0.014 | -21.34
-1 | -0.039 | 0.00446 | -0.014 | -8.676
-0.5 | 0.022 | 0.00439 | -0.015 | 4.904
0 | 0.082 | 0.00424 | -0.015 | 19.256
0.5 | 0.142 | 0.00429 | -0.016 | 33.067
1 | 0.202 | 0.00439 | -0.016 | 45.969
1.5 | 0.262 | 0.0045 | -0.016 | 58.197
2 | 0.321 | 0.00464 | -0.017 | 69.272
2.5 | 0.38 | 0.00492 | -0.017 | 77.244
3 | 0.439 | 0.00537 | -0.018 | 81.772
3.5 | 0.496 | 0.00551 | -0.018 | 90.037
4 | 0.552 | 0.00562 | -0.018 | 98.232
4.5 | 0.605 | 0.00579 | -0.019 | 104.514
5 | 0.654 | 0.00591 | -0.019 | 110.725
5.5 | 0.7 | 0.00612 | -0.019 | 114.334
6 | 0.741 | 0.00587 | -0.02 | 126.183
6.5 | 0.776 | 0.00598 | -0.02 | 129.778
7 | 0.803 | 0.0062 | -0.021 | 129.571
7.5 | 0.823 | 0.0065 | -0.021 | 126.68
8 | 0.834 | 0.00677 | -0.021 | 123.137
8.5 | 0.835 | 0.00927 | -0.022 | 90.006
9 | 0.825 | 0.00962 | -0.022 | 85.792
9.5 | 0.805 | 0.01021 | -0.022 | 78.818
10 | 0.765 | 0.01166 | -0.023 | 65.658
10.5 | 0.71 | 0.01273 | -0.023 | 55.801
11 | 0.54 | 0.0636 | -0.014 | 8.493
11.5 | 0.474 | 0.07241 | -0.012 | 6.544
12 | 0.405 | 0.07896 | -0.012 | 5.135
12.5 | 0.332 | 0.08276 | -0.013 | 4.016
13 | 0.251 | 0.08566 | -0.013 | 2.934
13.5 | 0.138 | 0.09016 | -0.013 | 1.527

## 126. Re 14M Mach 0.25 (2)
BIGFOIL.COM POLAR EXPORT
NACA63-109 a=0.6
NACA63-109 a=0.6 |  |  |  | Cl Max: | 1.4506 | at alpha= | 12.5 | deg
XFOIL ncrit=9 |  |  |  | L/D Max: | 127.223 | at alpha= | 9 | deg
Re: | 14000000 |  |  | Cd Min: | 0.21658 | at alpha= | 17.5 | deg
Mach: | 0.25 |  |  | Cl=0 at alpha= | -0.69165 | deg
|  |  |  | @ Cl=0.1, Cd= | 0.0039062
|  |  |  | @ Cl=0.4, Cd= | 0.005267
|  |  |  | @ Cl=0.6, Cd= | 0.0058724
alpha (deg) | Cl | Cd | Cm | Cl/Cd
-17 | -0.6614 | 0.1883 | 0.0647 | -3.5125
-16.5 | -0.6541 | 0.18105 | 0.0605 | -3.6128
-16 | -0.6461 | 0.1745 | 0.0567 | -3.7026
-15.5 | -0.6613 | 0.16134 | 0.0495 | -4.0988
-15 | -0.6628 | 0.15302 | 0.0442 | -4.3315
-14.5 | -1.0617 | 0.05952 | -0.0161 | -17.8377
-14 | -1.0959 | 0.04258 | -0.027 | -25.7374
-13.5 | -1.1245 | 0.03086 | -0.0343 | -36.4388
-13 | -1.166 | 0.0224 | -0.0378 | -52.0536
-12.5 | -1.2256 | 0.01767 | -0.032 | -69.3605
-12 | -1.2482 | 0.01091 | -0.0267 | -114.4088
-11.5 | -1.2299 | 0.00667 | -0.0232 | -184.3928
-11 | -1.1873 | 0.00472 | -0.0211 | -251.5466
-10.5 | -1.1389 | 0.00341 | -0.0193 | -333.9883
-10 | -1.0853 | 0.00269 | -0.018 | -403.4572
-9.5 | -1.0318 | 0.00205 | -0.0167 | -503.3171
-9 | -0.9762 | 0.00167 | -0.0157 | -584.5509
-8.5 | -0.9187 | 0.00146 | -0.0149 | -629.2466
-8 | -0.8602 | 0.00133 | -0.0144 | -646.7669
-7.5 | -0.8014 | 0.00124 | -0.014 | -646.2903
-7 | -0.7424 | 0.00117 | -0.0137 | -634.5299
-6.5 | -0.6837 | 0.00109 | -0.0134 | -627.2477
-6 | -0.6252 | 0.00101 | -0.0133 | -619.0099
-5.5 | -0.5664 | 0.00096 | -0.0132 | -590
-5 | -0.5073 | 0.00092 | -0.0133 | -551.413
-4.5 | -0.4484 | 0.00089 | -0.0133 | -503.8202
-4 | -0.3895 | 0.00085 | -0.0135 | -458.2353
-3.5 | -0.3305 | 0.00082 | -0.0137 | -403.0488
-3 | -0.2715 | 0.0008 | -0.0139 | -339.375
-2.5 | -0.2125 | 0.00078 | -0.0142 | -272.4359
-2 | -0.1536 | 0.00077 | -0.0146 | -199.4805
-1.5 | -0.0949 | 0.00073 | -0.015 | -130
-1 | -0.0362 | 0.0007 | -0.0154 | -51.7143
-0.5 | 0.0225 | 0.00066 | -0.0159 | 34.0909
0 | 0.0818 | 0.0039 | -0.0168 | 20.9744
0.5 | 0.1409 | 0.00392 | -0.0173 | 35.9439
1.5 | 0.2575 | 0.00458 | -0.0181 | 56.2227
2 | 0.3161 | 0.0049 | -0.0185 | 64.5102
2.5 | 0.3748 | 0.00519 | -0.0187 | 72.2158
3 | 0.4337 | 0.00537 | -0.019 | 80.7635
3.5 | 0.4929 | 0.00553 | -0.0192 | 89.132
4 | 0.552 | 0.00571 | -0.0194 | 96.6725
4.5 | 0.6111 | 0.00591 | -0.0195 | 103.401
5.5 | 0.7292 | 0.00636 | -0.0195 | 114.6541
6 | 0.7882 | 0.00663 | -0.0194 | 118.8839
6.5 | 0.8473 | 0.00689 | -0.0192 | 122.9753
7 | 0.9061 | 0.00722 | -0.0189 | 125.4986
7.5 | 0.9642 | 0.0077 | -0.0184 | 125.2208
8 | 1.0223 | 0.00814 | -0.0177 | 125.5897
8.5 | 1.0799 | 0.00852 | -0.0169 | 126.7488
9 | 1.1361 | 0.00893 | -0.0156 | 127.2228
9.5 | 1.1936 | 0.00962 | -0.0146 | 124.0748
10 | 1.2496 | 0.01055 | -0.0132 | 118.4455
10.5 | 1.3034 | 0.01178 | -0.0115 | 110.6452
11 | 1.3512 | 0.0138 | -0.009 | 97.913
11.5 | 1.3929 | 0.01643 | -0.006 | 84.7778
12 | 1.43 | 0.01927 | -0.0025 | 74.2086
12.5 | 1.4506 | 0.02324 | 0.0021 | 62.4182
13 | 1.4189 | 0.02907 | 0.0115 | 48.8098
13.5 | 1.3745 | 0.03537 | 0.0176 | 38.8606
14 | 1.3275 | 0.04449 | 0.0176 | 29.8382
14.5 | 1.3085 | 0.05275 | 0.0145 | 24.8057
15 | 1.261 | 0.06724 | 0.0051 | 18.7537
15.5 | 1.2595 | 0.07693 | -0.0015 | 16.372
16 | 0.8677 | 0.18908 | -0.0727 | 4.5891
16.5 | 0.9551 | 0.17103 | -0.0642 | 5.5844
17 | 0.9052 | 0.20159 | -0.0808 | 4.4903
17.5 | 0.9049 | 0.21658 | -0.0885 | 4.1781

## 127. Re 14M Mach 0.50 (1)
BIGFOIL.COM POLAR EXPORT
NACA63-109 a=0.6
NACA63-109 a=0.6 |  |  |  | Cl Max: | 1.08 | at alpha= | 20 | deg
JavaFoil+Calcfoil stall+Eppler ext transition |  |  |  | L/D Max: | 117.979 | at alpha= | 5 | deg
Re: | 14000000 |  |  | Cd Min: | 0.00427 | at alpha= | 0 | deg
Mach: | 0.5 |  |  | Cl=0 at alpha= | -0.6791 | deg
|  |  |  | @ Cl=0.1, Cd= | 0.00427
|  |  |  | @ Cl=0.4, Cd= | 0.0050019
|  |  |  | @ Cl=0.6, Cd= | 0.005515
alpha (deg) | Cl | Cd | Cm | Cl/Cd
-20 | -1.031 | 0.16162 | -0.001 | -6.382
-19.5 | -1.004 | 0.1551 | -0.001 | -6.475
-19 | -0.982 | 0.14357 | -0.001 | -6.837
-18.5 | -0.957 | 0.13453 | -0.001 | -7.111
-18 | -0.929 | 0.13015 | -0.001 | -7.135
-17.5 | -0.901 | 0.12392 | -0.002 | -7.274
-17 | -0.874 | 0.12004 | -0.002 | -7.28
-16.5 | -0.849 | 0.1118 | -0.002 | -7.593
-16 | -0.823 | 0.1103 | -0.002 | -7.458
-15.5 | -0.796 | 0.10378 | -0.002 | -7.669
-15 | -0.773 | 0.09367 | -0.003 | -8.257
-14.5 | -0.758 | 0.07916 | -0.003 | -9.575
-14 | -0.796 | 0.03501 | -0.005 | -22.725
-13.5 | -0.686 | 0.09181 | -0.003 | -7.477
-13 | -0.665 | 0.07994 | -0.004 | -8.317
-12.5 | -0.644 | 0.07066 | -0.004 | -9.108
-12 | -0.675 | 0.03102 | -0.006 | -21.763
-11.5 | -0.688 | 0.01534 | -0.007 | -44.872
-11 | -0.551 | 0.07463 | -0.004 | -7.388
-10.5 | -0.53 | 0.06229 | -0.005 | -8.502
-10 | -0.591 | 0.01466 | -0.008 | -40.291
-9.5 | -0.578 | 0.01106 | -0.009 | -52.273
-9 | -0.55 | 0.00895 | -0.009 | -61.452
-8.5 | -0.418 | 0.05545 | -0.005 | -7.533
-8 | -0.392 | 0.04937 | -0.005 | -7.947
-7.5 | -0.451 | 0.00829 | -0.01 | -54.441
-7 | -0.419 | 0.00802 | -0.011 | -52.175
-6.5 | -0.377 | 0.00955 | -0.011 | -39.444
-6 | -0.284 | 0.04023 | -0.006 | -7.068
-5.5 | -0.507 | 0.00707 | -0.012 | -71.643
-5 | -0.513 | 0.00663 | -0.013 | -77.421
-4.5 | -0.479 | 0.0062 | -0.013 | -77.279
-4 | -0.429 | 0.00596 | -0.013 | -71.966
-3.5 | -0.371 | 0.0057 | -0.014 | -65.03
-3 | -0.308 | 0.00552 | -0.014 | -55.734
-2.5 | -0.243 | 0.0054 | -0.015 | -44.96
-2 | -0.177 | 0.00524 | -0.015 | -33.778
-1.5 | -0.11 | 0.0047 | -0.016 | -23.462
-1 | -0.043 | 0.0045 | -0.016 | -9.593
-0.5 | 0.024 | 0.0044 | -0.017 | 5.469
0 | 0.091 | 0.00427 | -0.017 | 21.418
0.5 | 0.159 | 0.00427 | -0.017 | 37.156
1 | 0.226 | 0.00438 | -0.018 | 51.52
1.5 | 0.292 | 0.00455 | -0.018 | 64.314
2 | 0.359 | 0.0048 | -0.019 | 74.719
2.5 | 0.424 | 0.00512 | -0.019 | 82.799
3 | 0.489 | 0.00554 | -0.02 | 88.159
3.5 | 0.551 | 0.00576 | -0.02 | 95.673
4 | 0.609 | 0.00547 | -0.02 | 111.407
4.5 | 0.659 | 0.00566 | -0.021 | 116.497
5 | 0.697 | 0.00591 | -0.021 | 117.979
5.5 | 0.711 | 0.00617 | -0.022 | 115.124
6 | 0.648 | 0.00657 | -0.022 | 98.661
6.5 | 0.47 | 0.00921 | -0.023 | 51.055
7 | 0.407 | 0.04481 | -0.012 | 9.086
7.5 | 0.534 | 0.00987 | -0.023 | 54.157
8 | 0.565 | 0.01064 | -0.024 | 53.124
8.5 | 0.486 | 0.05273 | -0.013 | 9.218
9 | 0.511 | 0.05857 | -0.012 | 8.716
9.5 | 0.658 | 0.01175 | -0.025 | 56.005
10 | 0.679 | 0.01393 | -0.025 | 48.773
10.5 | 0.611 | 0.05197 | -0.019 | 11.764
11 | 0.616 | 0.07189 | -0.014 | 8.562
11.5 | 0.771 | 0.0151 | -0.026 | 51.029
12 | 0.785 | 0.01942 | -0.026 | 40.437
12.5 | 0.759 | 0.04099 | -0.023 | 18.514
13 | 0.725 | 0.08207 | -0.017 | 8.834
13.5 | 0.746 | 0.09333 | -0.016 | 7.992
14 | 0.86 | 0.03769 | -0.025 | 22.825
14.5 | 0.814 | 0.08377 | -0.02 | 9.711
15 | 0.828 | 0.09843 | -0.018 | 8.408
15.5 | 0.855 | 0.10321 | -0.019 | 8.282
16 | 0.873 | 0.12049 | -0.017 | 7.244
16.5 | 0.901 | 0.11497 | -0.018 | 7.839
17 | 0.929 | 0.11867 | -0.019 | 7.828
17.5 | 0.955 | 0.12588 | -0.02 | 7.585
18 | 0.982 | 0.12978 | -0.02 | 7.565
18.5 | 1 | 0.14729 | -0.019 | 6.79
19 | 1.026 | 0.15281 | -0.02 | 6.717
19.5 | 1.054 | 0.1542 | -0.021 | 6.833
20 | 1.08 | 0.16011 | -0.021 | 6.746

## 128. Re 14M Mach 0.50 (2)
BIGFOIL.COM POLAR EXPORT
NACA63-109 a=0.6
NACA63-109 a=0.6 |  |  |  | Cl Max: | 1.0726 | at alpha= | 20 | deg
XFOIL ncrit=9 |  |  |  | L/D Max: | 116.906 | at alpha= | 5.5 | deg
Re: | 14000000 |  |  | Cd Min: | 0.3004 | at alpha= | 20 | deg
Mach: | 0.5 |  |  | Cl=0 at alpha= | -0.70373 | deg
|  |  |  | @ Cl=0.1, Cd= | 0.0038329
|  |  |  | @ Cl=0.4, Cd= | 0.0052581
|  |  |  | @ Cl=0.6, Cd= | 0.0059391
alpha (deg) | Cl | Cd | Cm | Cl/Cd
-20 | -0.9715 | 0.29157 | 0.1156 | -3.332
-19.5 | -0.949 | 0.28265 | 0.1099 | -3.3575
-19 | -0.9265 | 0.27371 | 0.1044 | -3.385
-18.5 | -0.9043 | 0.26446 | 0.0988 | -3.4194
-18 | -0.8821 | 0.25515 | 0.0932 | -3.4572
-17.5 | -0.8602 | 0.24537 | 0.0876 | -3.5057
-17 | -0.839 | 0.23538 | 0.082 | -3.5644
-16.5 | -0.8187 | 0.22494 | 0.0764 | -3.6396
-16 | -0.7967 | 0.21627 | 0.0711 | -3.6838
-15.5 | -0.7769 | 0.20666 | 0.0655 | -3.7593
-15 | -0.7558 | 0.1978 | 0.0603 | -3.821
-14.5 | -0.7347 | 0.18925 | 0.0551 | -3.8822
-14 | -0.7158 | 0.1798 | 0.0498 | -3.9811
-13.5 | -0.701 | 0.16892 | 0.044 | -4.1499
-13 | -0.6863 | 0.15858 | 0.0383 | -4.3278
-12.5 | -0.6762 | 0.1472 | 0.0321 | -4.5938
-12 | -0.6585 | 0.13881 | 0.0272 | -4.7439
-11.5 | -0.6489 | 0.12853 | 0.0215 | -5.0486
-11 | -0.6401 | 0.11846 | 0.0157 | -5.4035
-10.5 | -0.6417 | 0.10659 | 0.0089 | -6.0203
-10 | -0.641 | 0.09613 | 0.0025 | -6.6681
-9.5 | -0.643 | 0.08593 | -0.0037 | -7.4828
-9 | -0.6485 | 0.07544 | -0.0105 | -8.5962
-8.5 | -0.6568 | 0.06432 | -0.0186 | -10.2114
-8 | -0.6729 | 0.05124 | -0.0315 | -13.1323
-7.5 | -0.7088 | 0.04418 | -0.0324 | -16.0435
-7 | -0.7252 | 0.03528 | -0.0321 | -20.5556
-6.5 | -0.7253 | 0.02538 | -0.0302 | -28.5776
-6 | -0.7107 | 0.01452 | -0.0268 | -48.9463
-5.5 | -0.6659 | 0.00801 | -0.0231 | -83.1336
-5 | -0.5968 | 0.00653 | -0.0207 | -91.3936
-4.5 | -0.5246 | 0.00602 | -0.0193 | -87.1429
-4 | -0.4531 | 0.00569 | -0.0183 | -79.6309
-3.5 | -0.3825 | 0.00543 | -0.0178 | -70.442
-3 | -0.3128 | 0.00522 | -0.0175 | -59.9234
-2.5 | -0.2436 | 0.00506 | -0.0174 | -48.1423
-2 | -0.175 | 0.00493 | -0.0175 | -35.497
-1.5 | -0.1071 | 0.00478 | -0.0177 | -22.4059
-1 | -0.0397 | 0.00449 | -0.018 | -8.8419
-0.5 | 0.0273 | 0.00421 | -0.0185 | 6.4846
0 | 0.0935 | 0.00383 | -0.019 | 24.4125
0.5 | 0.1607 | 0.00386 | -0.0195 | 41.6321
1 | 0.2262 | 0.00435 | -0.0199 | 52
1.5 | 0.2929 | 0.00467 | -0.0203 | 62.7195
2 | 0.3596 | 0.00506 | -0.0205 | 71.0672
2.5 | 0.4269 | 0.00539 | -0.0205 | 79.2022
3 | 0.4952 | 0.0056 | -0.0204 | 88.4286
3.5 | 0.5641 | 0.00581 | -0.0201 | 97.0912
4 | 0.6336 | 0.00606 | -0.0196 | 104.5545
4.5 | 0.704 | 0.00632 | -0.0189 | 111.3924
5 | 0.775 | 0.0067 | -0.0176 | 115.6716
5.5 | 0.8464 | 0.00724 | -0.0159 | 116.9061
6 | 0.9123 | 0.00879 | -0.0126 | 103.7884
6.5 | 0.9517 | 0.01443 | -0.0069 | 65.9529
7 | 0.9648 | 0.02337 | -0.001 | 41.2837
7.5 | 0.9526 | 0.03244 | 0.0049 | 29.365
8 | 0.9214 | 0.03866 | 0.0121 | 23.8334
8.5 | 0.8793 | 0.04609 | 0.0137 | 19.0779
9 | 0.8486 | 0.05604 | 0.008 | 15.1428
9.5 | 0.8283 | 0.06899 | -0.0027 | 12.0061
10 | 0.8187 | 0.08419 | -0.0142 | 9.7244
10.5 | 0.8092 | 0.09697 | -0.0226 | 8.3448
11 | 0.8005 | 0.10997 | -0.0308 | 7.2793
11.5 | 0.7946 | 0.12309 | -0.0388 | 6.4554
12 | 0.7963 | 0.13521 | -0.0459 | 5.8894
12.5 | 0.8017 | 0.14702 | -0.0527 | 5.453
13 | 0.8091 | 0.15895 | -0.0594 | 5.0903
13.5 | 0.8219 | 0.1696 | -0.0654 | 4.8461
14 | 0.8335 | 0.18131 | -0.072 | 4.5971
14.5 | 0.852 | 0.1906 | -0.0773 | 4.4701
15 | 0.8689 | 0.20102 | -0.0832 | 4.3225
15.5 | 0.8846 | 0.2125 | -0.0894 | 4.1628
16 | 0.9034 | 0.22291 | -0.0952 | 4.0528
16.5 | 0.9226 | 0.23343 | -0.101 | 3.9524
17 | 0.943 | 0.24357 | -0.1067 | 3.8716
17.5 | 0.9645 | 0.25278 | -0.1123 | 3.8156
18 | 0.9862 | 0.26191 | -0.1178 | 3.7654
18.5 | 1.0082 | 0.27049 | -0.1233 | 3.7273
19.5 | 1.0509 | 0.29011 | -0.1349 | 3.6224
20 | 1.0726 | 0.3004 | -0.1408 | 3.5706

## 129. Re 16M Mach 0.00 (1)
BIGFOIL.COM POLAR EXPORT
NACA63-109 a=0.6
NACA63-109 a=0.6 |  |  |  | Cl Max: | 0.899 | at alpha= | 10 | deg
JavaFoil+Calcfoil stall+Eppler ext transition |  |  |  | L/D Max: | 135.203 | at alpha= | 7.5 | deg
Re: | 16000000 |  |  | Cd Min: | 0.00438 | at alpha= | 0.5 | deg
Mach: | 0 |  |  | Cl=0 at alpha= | -0.68103 | deg
|  |  |  | @ Cl=0.1, Cd= | 0.0043864
|  |  |  | @ Cl=0.4, Cd= | 0.0050837
|  |  |  | @ Cl=0.6, Cd= | 0.10192
alpha (deg) | Cl | Cd | Cm | Cl/Cd
-15 | -0.466 | 0.09755 | -0.002 | -4.775
-14.5 | -0.49 | 0.09398 | -0.002 | -5.214
-14 | -0.515 | 0.08956 | -0.002 | -5.75
-13.5 | -0.538 | 0.08691 | -0.003 | -6.189
-13 | -0.556 | 0.08224 | -0.003 | -6.766
-12.5 | -0.573 | 0.07623 | -0.003 | -7.522
-12 | -0.588 | 0.07093 | -0.003 | -8.294
-11.5 | -0.603 | 0.06429 | -0.004 | -9.379
-11 | -0.676 | 0.02545 | -0.006 | -26.541
-10.5 | -0.692 | 0.02057 | -0.006 | -33.645
-10 | -0.753 | 0.00972 | -0.007 | -77.454
-9.5 | -0.752 | 0.00842 | -0.008 | -89.316
-9 | -0.743 | 0.00799 | -0.008 | -92.985
-8.5 | -0.729 | 0.00767 | -0.008 | -95.029
-8 | -0.708 | 0.00744 | -0.009 | -95.227
-7.5 | -0.683 | 0.0071 | -0.009 | -96.187
-7 | -0.652 | 0.00689 | -0.009 | -94.68
-6.5 | -0.616 | 0.00666 | -0.01 | -92.497
-6 | -0.576 | 0.00641 | -0.01 | -89.791
-5.5 | -0.531 | 0.00623 | -0.011 | -85.189
-5 | -0.483 | 0.00603 | -0.011 | -80.076
-4.5 | -0.433 | 0.00568 | -0.011 | -76.119
-4 | -0.38 | 0.00554 | -0.012 | -68.498
-3.5 | -0.325 | 0.00543 | -0.012 | -59.83
-3 | -0.268 | 0.0053 | -0.012 | -50.577
-2.5 | -0.211 | 0.00518 | -0.013 | -40.753
-2 | -0.154 | 0.00489 | -0.013 | -31.39
-1.5 | -0.096 | 0.00469 | -0.014 | -20.391
-1 | -0.037 | 0.00451 | -0.014 | -8.3
-0.5 | 0.021 | 0.0044 | -0.014 | 4.728
0 | 0.079 | 0.00439 | -0.015 | 18.048
0.5 | 0.137 | 0.00438 | -0.015 | 31.353
1 | 0.195 | 0.00442 | -0.015 | 44.264
1.5 | 0.253 | 0.00453 | -0.016 | 55.96
2 | 0.311 | 0.00466 | -0.016 | 66.734
2.5 | 0.369 | 0.00489 | -0.017 | 75.353
3 | 0.425 | 0.00524 | -0.017 | 81.121
3.5 | 0.481 | 0.00539 | -0.017 | 89.233
4 | 0.536 | 0.00549 | -0.018 | 97.576
4.5 | 0.588 | 0.00563 | -0.018 | 104.489
5 | 0.638 | 0.00575 | -0.018 | 110.919
5.5 | 0.685 | 0.00594 | -0.019 | 115.266
6 | 0.728 | 0.0061 | -0.019 | 119.38
6.5 | 0.768 | 0.00628 | -0.02 | 122.258
7 | 0.803 | 0.00594 | -0.02 | 135.124
7.5 | 0.833 | 0.00616 | -0.02 | 135.203
8 | 0.858 | 0.00637 | -0.021 | 134.723
8.5 | 0.877 | 0.00652 | -0.021 | 134.541
9 | 0.89 | 0.00682 | -0.021 | 130.467
9.5 | 0.898 | 0.00948 | -0.022 | 94.695
10 | 0.899 | 0.00995 | -0.022 | 90.342
10.5 | 0.888 | 0.01052 | -0.022 | 84.443
11 | 0.867 | 0.01109 | -0.023 | 78.199
11.5 | 0.837 | 0.01216 | -0.023 | 68.825
12 | 0.776 | 0.01873 | -0.022 | 41.43
12.5 | 0.656 | 0.06593 | -0.016 | 9.949
13 | 0.621 | 0.07578 | -0.015 | 8.195
13.5 | 0.59 | 0.08243 | -0.014 | 7.158
14 | 0.559 | 0.08931 | -0.014 | 6.261
14.5 | 0.529 | 0.09576 | -0.014 | 5.527
15 | 0.5 | 0.10192 | -0.014 | 4.905

## 130. Re 16M Mach 0.00 (2)
BIGFOIL.COM POLAR EXPORT
NACA63-109 a=0.6
NACA63-109 a=0.6 |  |  |  | Cl Max: | 1.8232 | at alpha= | 19 | deg
XFOIL ncrit=9 |  |  |  | L/D Max: | 135.513 | at alpha= | 9.5 | deg
Re: | 16000000 |  |  | Cd Min: | 0.04414 | at alpha= | -20 | deg
Mach: | 0 |  |  | Cl=0 at alpha= | -0.69596 | deg
|  |  |  | @ Cl=0.1, Cd= | 0.0040288
|  |  |  | @ Cl=0.4, Cd= | 0.005206
|  |  |  | @ Cl=0.6, Cd= | 0.0057412
alpha (deg) | Cl | Cd | Cm | Cl/Cd
-20 | -1.6866 | 0.04414 | -0.0339 | -38.2102
-19.5 | -1.6763 | 0.03989 | -0.0354 | -42.0231
-19 | -1.7382 | 0.02948 | -0.0361 | -58.962
-18.5 | -1.7431 | 0.02598 | -0.0333 | -67.0939
-18 | -1.7395 | 0.02398 | -0.0286 | -72.5396
-17.5 | -1.7346 | 0.02203 | -0.0228 | -78.7381
-17 | -1.7062 | 0.02038 | -0.0203 | -83.7193
-16.5 | -1.672 | 0.01888 | -0.0184 | -88.5593
-16 | -1.6327 | 0.01764 | -0.017 | -92.5567
-15.5 | -1.5903 | 0.01655 | -0.016 | -96.0906
-15 | -1.5459 | 0.01553 | -0.0151 | -99.5428
-14.5 | -1.4999 | 0.01457 | -0.0143 | -102.9444
-14 | -1.4525 | 0.01369 | -0.0137 | -106.0993
-13.5 | -1.4036 | 0.01291 | -0.0133 | -108.7219
-13 | -1.3536 | 0.0122 | -0.0129 | -110.9508
-12.5 | -1.3031 | 0.01149 | -0.0126 | -113.4117
-12 | -1.2541 | 0.01094 | -0.0118 | -114.6344
-11.5 | -1.2036 | 0.01039 | -0.0114 | -115.8422
-11 | -1.1513 | 0.00986 | -0.0112 | -116.7647
-10.5 | -1.0984 | 0.00933 | -0.0111 | -117.7278
-10 | -1.0459 | 0.00864 | -0.0109 | -121.0532
-9.5 | -0.9921 | 0.00815 | -0.0109 | -121.7301
-9 | -0.9375 | 0.00778 | -0.011 | -120.5013
-8.5 | -0.8825 | 0.00746 | -0.0111 | -118.2976
-8 | -0.8272 | 0.00715 | -0.0112 | -115.6923
-7.5 | -0.7716 | 0.00686 | -0.0114 | -112.4781
-6.5 | -0.6599 | 0.00628 | -0.0118 | -105.0796
-6 | -0.6038 | 0.00598 | -0.012 | -100.9699
-5.5 | -0.5473 | 0.00578 | -0.0123 | -94.6886
-4.5 | -0.4339 | 0.00539 | -0.0129 | -80.5009
-4 | -0.377 | 0.00523 | -0.0132 | -72.0841
-3.5 | -0.32 | 0.00507 | -0.0135 | -63.1164
-3 | -0.2629 | 0.00496 | -0.0138 | -53.004
-2.5 | -0.2057 | 0.00486 | -0.0142 | -42.3251
-2 | -0.1486 | 0.00477 | -0.0145 | -31.153
-1.5 | -0.0916 | 0.0046 | -0.0149 | -19.913
-1 | -0.0346 | 0.00444 | -0.0153 | -7.7928
-0.5 | 0.0223 | 0.0043 | -0.0157 | 5.186
0 | 0.0788 | 0.00404 | -0.0162 | 19.505
0.5 | 0.1356 | 0.00401 | -0.0167 | 33.8155
1 | 0.1915 | 0.00445 | -0.0172 | 43.0337
1.5 | 0.2483 | 0.00458 | -0.0176 | 54.214
2 | 0.3048 | 0.00484 | -0.0179 | 62.9752
2.5 | 0.3613 | 0.00509 | -0.0182 | 70.9823
3 | 0.418 | 0.00526 | -0.0186 | 79.4677
3.5 | 0.4747 | 0.00539 | -0.0189 | 88.0705
4 | 0.5314 | 0.00554 | -0.0192 | 95.9206
4.5 | 0.5878 | 0.0057 | -0.0195 | 103.1228
5.5 | 0.7002 | 0.00608 | -0.02 | 115.1645
6 | 0.756 | 0.00634 | -0.0202 | 119.2429
6.5 | 0.8117 | 0.00655 | -0.0204 | 123.9237
7 | 0.8672 | 0.00678 | -0.0205 | 127.9056
7.5 | 0.9222 | 0.00706 | -0.0206 | 130.6232
8 | 0.9763 | 0.00747 | -0.0206 | 130.6961
9 | 1.0833 | 0.00806 | -0.0203 | 134.4045
9.5 | 1.1356 | 0.00838 | -0.02 | 135.5131
10 | 1.1889 | 0.00882 | -0.0199 | 134.7959
10.5 | 1.2416 | 0.00931 | -0.0198 | 133.362
11 | 1.2931 | 0.00992 | -0.0196 | 130.3528
12 | 1.3928 | 0.01146 | -0.0186 | 121.5358
12.5 | 1.4423 | 0.01215 | -0.0181 | 118.7078
13 | 1.4904 | 0.01293 | -0.0175 | 115.2668
13.5 | 1.5376 | 0.01374 | -0.0168 | 111.9068
14 | 1.5834 | 0.0146 | -0.0159 | 108.4521
14.5 | 1.6278 | 0.0155 | -0.0149 | 105.0194
15 | 1.67 | 0.0165 | -0.0136 | 101.2121
15.5 | 1.7105 | 0.0175 | -0.0121 | 97.7429
16 | 1.7455 | 0.0188 | -0.01 | 92.8457
16.5 | 1.7797 | 0.01988 | -0.0077 | 89.5221
17 | 1.7968 | 0.02113 | -0.0027 | 85.0355
17.5 | 1.8001 | 0.02309 | 0.0031 | 77.9602
18 | 1.8111 | 0.02521 | 0.0066 | 71.8405
18.5 | 1.8184 | 0.02801 | 0.0094 | 64.9197
19 | 1.8232 | 0.03143 | 0.0113 | 58.0083
19.5 | 1.8221 | 0.03583 | 0.0123 | 50.854
20 | 1.8147 | 0.04141 | 0.0122 | 43.8227

## 131. Re 16M Mach 0.10 (1)
BIGFOIL.COM POLAR EXPORT
NACA63-109 a=0.6
NACA63-109 a=0.6 |  |  |  | Cl Max: | 0.888 | at alpha= | 9.5 | deg
JavaFoil+Calcfoil stall+Eppler ext transition |  |  |  | L/D Max: | 135.629 | at alpha= | 7 | deg
Re: | 16000000 |  |  | Cd Min: | 0.00437 | at alpha= | 0 | deg
Mach: | 0.1 |  |  | Cl=0 at alpha= | -0.67797 | deg
|  |  |  | @ Cl=0.1, Cd= | 0.0043803
|  |  |  | @ Cl=0.4, Cd= | 0.0051042
|  |  |  | @ Cl=0.6, Cd= | 0.09755
alpha (deg) | Cl | Cd | Cm | Cl/Cd
-14.5 | -0.448 | 0.09489 | -0.002 | -4.725
-14 | -0.476 | 0.08989 | -0.002 | -5.3
-13.5 | -0.503 | 0.08718 | -0.003 | -5.771
-13 | -0.525 | 0.08264 | -0.003 | -6.353
-12.5 | -0.544 | 0.07791 | -0.003 | -6.986
-12 | -0.562 | 0.07261 | -0.003 | -7.746
-11.5 | -0.579 | 0.06668 | -0.004 | -8.687
-11 | -0.592 | 0.06234 | -0.004 | -9.496
-10.5 | -0.607 | 0.05408 | -0.005 | -11.233
-10 | -0.726 | 0.01066 | -0.007 | -68.054
-9.5 | -0.741 | 0.00852 | -0.008 | -86.934
-9 | -0.735 | 0.00805 | -0.008 | -91.353
-8.5 | -0.723 | 0.00773 | -0.008 | -93.571
-8 | -0.705 | 0.0074 | -0.009 | -95.329
-7.5 | -0.681 | 0.0072 | -0.009 | -94.623
-7 | -0.652 | 0.00689 | -0.009 | -94.637
-6.5 | -0.617 | 0.00666 | -0.01 | -92.665
-6 | -0.577 | 0.00643 | -0.01 | -89.684
-5.5 | -0.533 | 0.00626 | -0.011 | -85.139
-5 | -0.485 | 0.00602 | -0.011 | -80.532
-4.5 | -0.434 | 0.00572 | -0.011 | -75.977
-4 | -0.381 | 0.00558 | -0.012 | -68.383
-3.5 | -0.326 | 0.00544 | -0.012 | -59.92
-3 | -0.269 | 0.00532 | -0.012 | -50.676
-2.5 | -0.212 | 0.0052 | -0.013 | -40.821
-2 | -0.154 | 0.00503 | -0.013 | -30.691
-1.5 | -0.096 | 0.0047 | -0.014 | -20.429
-1 | -0.038 | 0.00449 | -0.014 | -8.383
-0.5 | 0.021 | 0.00441 | -0.014 | 4.742
0 | 0.08 | 0.00437 | -0.015 | 18.22
0.5 | 0.138 | 0.0044 | -0.015 | 31.4
1 | 0.196 | 0.00445 | -0.016 | 44.179
1.5 | 0.255 | 0.00453 | -0.016 | 56.271
2 | 0.313 | 0.00472 | -0.016 | 66.27
2.5 | 0.37 | 0.00492 | -0.017 | 75.201
3 | 0.427 | 0.00527 | -0.017 | 81.109
3.5 | 0.484 | 0.00539 | -0.017 | 89.765
4 | 0.538 | 0.0055 | -0.018 | 97.781
4.5 | 0.591 | 0.00561 | -0.018 | 105.336
5 | 0.64 | 0.00578 | -0.019 | 110.832
5.5 | 0.687 | 0.00591 | -0.019 | 116.22
6 | 0.731 | 0.00614 | -0.019 | 119.011
6.5 | 0.77 | 0.00581 | -0.02 | 132.457
7 | 0.804 | 0.00593 | -0.02 | 135.629
7.5 | 0.833 | 0.00615 | -0.02 | 135.489
8 | 0.856 | 0.00637 | -0.021 | 134.34
8.5 | 0.873 | 0.00659 | -0.021 | 132.482
9 | 0.884 | 0.00681 | -0.022 | 129.752
9.5 | 0.888 | 0.00957 | -0.022 | 92.831
10 | 0.886 | 0.0101 | -0.022 | 87.75
10.5 | 0.87 | 0.01069 | -0.023 | 81.439
11 | 0.844 | 0.01132 | -0.023 | 74.543
11.5 | 0.806 | 0.01284 | -0.023 | 62.761
12 | 0.659 | 0.06013 | -0.016 | 10.959
12.5 | 0.618 | 0.07215 | -0.015 | 8.565
13 | 0.584 | 0.07893 | -0.014 | 7.398
13.5 | 0.55 | 0.08558 | -0.014 | 6.424
14 | 0.516 | 0.092 | -0.013 | 5.612
14.5 | 0.484 | 0.09755 | -0.013 | 4.957

## 132. Re 16M Mach 0.10 (2)
BIGFOIL.COM POLAR EXPORT
NACA63-109 a=0.6
NACA63-109 a=0.6 |  |  |  | Cl Max: | 1.7835 | at alpha= | 18.5 | deg
XFOIL ncrit=9 |  |  |  | L/D Max: | 134.829 | at alpha= | 9.5 | deg
Re: | 16000000 |  |  | Cd Min: | 0.06673 | at alpha= | -19.5 | deg
Mach: | 0.1 |  |  | Cl=0 at alpha= | -0.69668 | deg
|  |  |  | @ Cl=0.1, Cd= | 0.0040191
|  |  |  | @ Cl=0.4, Cd= | 0.005209
|  |  |  | @ Cl=0.6, Cd= | 0.0057485
alpha (deg) | Cl | Cd | Cm | Cl/Cd
-19.5 | -1.5171 | 0.06673 | -0.0223 | -22.7349
-19 | -1.6313 | 0.04344 | -0.0373 | -37.5529
-18 | -1.6414 | 0.03242 | -0.0395 | -50.6292
-17.5 | -1.6517 | 0.02807 | -0.0373 | -58.8422
-17 | -1.6633 | 0.02515 | -0.0315 | -66.1352
-16.5 | -1.667 | 0.02196 | -0.025 | -75.9107
-16 | -1.6393 | 0.01976 | -0.0222 | -82.9605
-15.5 | -1.6022 | 0.01808 | -0.0203 | -88.6173
-15 | -1.5596 | 0.01676 | -0.0188 | -93.0549
-14.5 | -1.5143 | 0.01558 | -0.0176 | -97.1951
-14 | -1.4669 | 0.01453 | -0.0167 | -100.9566
-13.5 | -1.4176 | 0.01363 | -0.0159 | -104.0059
-13 | -1.3671 | 0.0128 | -0.0153 | -106.8047
-12.5 | -1.316 | 0.01199 | -0.0147 | -109.7581
-12 | -1.2662 | 0.01137 | -0.0137 | -111.3632
-11.5 | -1.215 | 0.01074 | -0.013 | -113.1285
-11 | -1.162 | 0.01016 | -0.0126 | -114.3701
-10.5 | -1.1084 | 0.00957 | -0.0123 | -115.8203
-9.5 | -1.0006 | 0.00831 | -0.0118 | -120.4091
-9 | -0.9455 | 0.00788 | -0.0117 | -119.9873
-8.5 | -0.8897 | 0.00753 | -0.0117 | -118.1541
-8 | -0.8338 | 0.00721 | -0.0118 | -115.6449
-7.5 | -0.7775 | 0.00691 | -0.0119 | -112.5181
-7 | -0.7211 | 0.00664 | -0.012 | -108.5994
-6.5 | -0.6646 | 0.00633 | -0.0122 | -104.9921
-6 | -0.608 | 0.006 | -0.0123 | -101.3333
-4.5 | -0.4367 | 0.0054 | -0.013 | -80.8704
-4 | -0.3794 | 0.00524 | -0.0133 | -72.4046
-3.5 | -0.322 | 0.00508 | -0.0136 | -63.3858
-3 | -0.2645 | 0.00496 | -0.0139 | -53.3266
-2.5 | -0.207 | 0.00486 | -0.0143 | -42.5926
-2 | -0.1494 | 0.00478 | -0.0146 | -31.2552
-1.5 | -0.0921 | 0.00461 | -0.015 | -19.9783
-1 | -0.0347 | 0.00444 | -0.0154 | -7.8153
-0.5 | 0.0225 | 0.0043 | -0.0158 | 5.2326
0 | 0.0793 | 0.00403 | -0.0163 | 19.6774
0.5 | 0.1364 | 0.004 | -0.0168 | 34.1
1 | 0.1926 | 0.00445 | -0.0173 | 43.2809
1.5 | 0.2497 | 0.00458 | -0.0177 | 54.5197
2 | 0.3066 | 0.00484 | -0.018 | 63.3471
2.5 | 0.3634 | 0.0051 | -0.0183 | 71.2549
3 | 0.4205 | 0.00527 | -0.0186 | 79.7913
3.5 | 0.4776 | 0.0054 | -0.0189 | 88.4444
4 | 0.5346 | 0.00556 | -0.0192 | 96.1511
4.5 | 0.5915 | 0.00572 | -0.0195 | 103.4091
5 | 0.6482 | 0.00591 | -0.0197 | 109.6785
5.5 | 0.7047 | 0.00611 | -0.0199 | 115.3355
7 | 0.8733 | 0.00682 | -0.0203 | 128.0499
7.5 | 0.9287 | 0.00714 | -0.0204 | 130.07
8 | 0.9835 | 0.00753 | -0.0203 | 130.6109
9.5 | 1.1447 | 0.00849 | -0.0193 | 134.8292
10 | 1.1987 | 0.00896 | -0.0191 | 133.7835
10.5 | 1.2517 | 0.00953 | -0.0188 | 131.3431
11 | 1.3025 | 0.01042 | -0.0182 | 125
11.5 | 1.3539 | 0.01112 | -0.0176 | 121.7536
12 | 1.4047 | 0.01184 | -0.017 | 118.6402
12.5 | 1.4546 | 0.01262 | -0.0163 | 115.2615
13 | 1.5029 | 0.0135 | -0.0154 | 111.3259
13.5 | 1.5501 | 0.01442 | -0.0143 | 107.4965
14 | 1.5957 | 0.01542 | -0.0131 | 103.4825
14.5 | 1.6396 | 0.01646 | -0.0116 | 99.6112
15 | 1.6805 | 0.01764 | -0.0098 | 95.2664
15.5 | 1.7193 | 0.0188 | -0.0077 | 91.4521
16 | 1.7486 | 0.02045 | -0.0046 | 85.5061
16.5 | 1.7687 | 0.02161 | 0.0004 | 81.8464
17 | 1.7755 | 0.02343 | 0.006 | 75.7789
17.5 | 1.7759 | 0.02642 | 0.0104 | 67.218
18 | 1.7831 | 0.02946 | 0.0131 | 60.5261
18.5 | 1.7835 | 0.03354 | 0.0148 | 53.1753
19 | 1.7787 | 0.0387 | 0.0154 | 45.9612
19.5 | 1.7649 | 0.04549 | 0.0144 | 38.7975
20 | 1.741 | 0.05448 | 0.0112 | 31.9567

## 133. Re 16M Mach 0.25 (1)
BIGFOIL.COM POLAR EXPORT
NACA63-109 a=0.6
NACA63-109 a=0.6 |  |  |  | Cl Max: | 0.835 | at alpha= | 8.5 | deg
JavaFoil+Calcfoil stall+Eppler ext transition |  |  |  | L/D Max: | 131.999 | at alpha= | 6.5 | deg
Re: | 16000000 |  |  | Cd Min: | 0.00438 | at alpha= | 0 | deg
Mach: | 0.25 |  |  | Cl=0 at alpha= | -0.68033 | deg
|  |  |  | @ Cl=0.1, Cd= | 0.00438
|  |  |  | @ Cl=0.4, Cd= | 0.09074
|  |  |  | @ Cl=0.6, Cd= | 0.09074
alpha (deg) | Cl | Cd | Cm | Cl/Cd
-13.5 | -0.122 | 0.09042 | -0.003 | -1.346
-13 | -0.218 | 0.08237 | -0.003 | -2.649
-12.5 | -0.282 | 0.07718 | -0.003 | -3.653
-12 | -0.337 | 0.07417 | -0.003 | -4.543
-11.5 | -0.387 | 0.06977 | -0.004 | -5.547
-11 | -0.432 | 0.06558 | -0.004 | -6.584
-10.5 | -0.47 | 0.06185 | -0.004 | -7.601
-10 | -0.503 | 0.05682 | -0.004 | -8.861
-9.5 | -0.533 | 0.05026 | -0.005 | -10.596
-9 | -0.667 | 0.00864 | -0.008 | -77.193
-8.5 | -0.677 | 0.00813 | -0.009 | -83.215
-8 | -0.676 | 0.0078 | -0.009 | -86.743
-7.5 | -0.666 | 0.00748 | -0.009 | -88.948
-7 | -0.646 | 0.00713 | -0.01 | -90.661
-6.5 | -0.618 | 0.00683 | -0.01 | -90.536
-6 | -0.583 | 0.00662 | -0.011 | -87.983
-5.5 | -0.541 | 0.00638 | -0.011 | -84.85
-5 | -0.495 | 0.00594 | -0.011 | -83.273
-4.5 | -0.444 | 0.00577 | -0.012 | -76.959
-4 | -0.391 | 0.0056 | -0.012 | -69.809
-3.5 | -0.335 | 0.00546 | -0.012 | -61.322
-3 | -0.277 | 0.00533 | -0.013 | -51.916
-2.5 | -0.218 | 0.00521 | -0.013 | -41.8
-2 | -0.158 | 0.00508 | -0.014 | -31.216
-1.5 | -0.099 | 0.0047 | -0.014 | -20.987
-1 | -0.039 | 0.0045 | -0.014 | -8.588
-0.5 | 0.022 | 0.0044 | -0.015 | 4.892
0 | 0.082 | 0.00438 | -0.015 | 18.657
0.5 | 0.142 | 0.00438 | -0.016 | 32.381
1 | 0.202 | 0.00442 | -0.016 | 45.619
1.5 | 0.262 | 0.00455 | -0.016 | 57.565
2 | 0.321 | 0.00472 | -0.017 | 68.05
2.5 | 0.38 | 0.00497 | -0.017 | 76.527
3 | 0.439 | 0.00528 | -0.018 | 83.166
3.5 | 0.496 | 0.00541 | -0.018 | 91.75
4 | 0.552 | 0.00555 | -0.018 | 99.44
4.5 | 0.605 | 0.00566 | -0.019 | 106.818
5 | 0.654 | 0.00583 | -0.019 | 112.208
5.5 | 0.7 | 0.00604 | -0.019 | 115.887
6 | 0.741 | 0.00578 | -0.02 | 128.113
6.5 | 0.776 | 0.00588 | -0.02 | 131.999
7 | 0.803 | 0.0061 | -0.021 | 131.734
7.5 | 0.823 | 0.0064 | -0.021 | 128.626
8 | 0.834 | 0.00665 | -0.021 | 125.343
8.5 | 0.835 | 0.00909 | -0.022 | 91.83
9 | 0.826 | 0.00943 | -0.022 | 87.552
9.5 | 0.805 | 0.01004 | -0.022 | 80.213
10 | 0.769 | 0.01119 | -0.023 | 68.717
10.5 | 0.715 | 0.012 | -0.023 | 59.582
11 | 0.543 | 0.061 | -0.015 | 8.903
11.5 | 0.474 | 0.07187 | -0.013 | 6.6
12 | 0.406 | 0.07882 | -0.012 | 5.146
12.5 | 0.333 | 0.08249 | -0.013 | 4.031
13 | 0.251 | 0.08643 | -0.013 | 2.906
13.5 | 0.138 | 0.09074 | -0.013 | 1.516

## 134. Re 16M Mach 0.25 (2)
BIGFOIL.COM POLAR EXPORT
NACA63-109 a=0.6
NACA63-109 a=0.6 |  |  |  | Cl Max: | 1.4723 | at alpha= | 12.5 | deg
XFOIL ncrit=9 |  |  |  | L/D Max: | 130.057 | at alpha= | 9 | deg
Re: | 16000000 |  |  | Cd Min: | 0.21579 | at alpha= | 17.5 | deg
Mach: | 0.25 |  |  | Cl=0 at alpha= | -0.69746 | deg
|  |  |  | @ Cl=0.1, Cd= | 0.00399
|  |  |  | @ Cl=0.4, Cd= | 0.0052074
|  |  |  | @ Cl=0.6, Cd= | 0.0057804
alpha (deg) | Cl | Cd | Cm | Cl/Cd
-17.5 | -0.821 | 0.20728 | 0.0667 | -3.9608
-17 | -0.8074 | 0.19851 | 0.0615 | -4.0673
-16.5 | -0.7913 | 0.19091 | 0.0568 | -4.1449
-16 | -0.7756 | 0.18321 | 0.0521 | -4.2334
-15.5 | -0.7576 | 0.17658 | 0.0479 | -4.2904
-15 | -0.7446 | 0.16792 | 0.0429 | -4.4343
-14.5 | -1.1387 | 0.06367 | -0.0255 | -17.8844
-14 | -1.1783 | 0.04941 | -0.0372 | -23.8474
-13.5 | -1.1912 | 0.04199 | -0.0414 | -28.3687
-13 | -1.242 | 0.03441 | -0.0405 | -36.0942
-12.5 | -1.2938 | 0.02686 | -0.0328 | -48.1683
-11.5 | -1.2636 | 0.01595 | -0.0248 | -79.2226
-11 | -1.2141 | 0.01388 | -0.0225 | -87.4712
-10.5 | -1.161 | 0.01215 | -0.0207 | -95.5556
-10 | -1.1049 | 0.01089 | -0.0192 | -101.4601
-9.5 | -1.0472 | 0.00991 | -0.0179 | -105.671
-9 | -0.99 | 0.00881 | -0.0167 | -112.3723
-8.5 | -0.931 | 0.0081 | -0.0158 | -114.9383
-8 | -0.8712 | 0.00763 | -0.0152 | -114.1809
-7.5 | -0.8112 | 0.00725 | -0.0148 | -111.8897
-7 | -0.7511 | 0.00692 | -0.0144 | -108.5405
-6.5 | -0.6913 | 0.00659 | -0.0142 | -104.9014
-6 | -0.6317 | 0.0062 | -0.014 | -101.8871
-5.5 | -0.5719 | 0.0059 | -0.0139 | -96.9322
-5 | -0.5121 | 0.00569 | -0.0139 | -90
-4.5 | -0.4522 | 0.0055 | -0.014 | -82.2182
-4 | -0.3926 | 0.00528 | -0.0141 | -74.3561
-3.5 | -0.3329 | 0.00512 | -0.0143 | -65.0195
-3 | -0.2732 | 0.00499 | -0.0145 | -54.7495
-2.5 | -0.2137 | 0.00488 | -0.0148 | -43.791
-2 | -0.1542 | 0.00479 | -0.0151 | -32.1921
-1.5 | -0.0949 | 0.00463 | -0.0155 | -20.4968
-1 | -0.0357 | 0.00444 | -0.0159 | -8.0405
-0.5 | 0.0233 | 0.00428 | -0.0163 | 5.4439
0 | 0.0819 | 0.00399 | -0.0168 | 20.5263
0.5 | 0.1408 | 0.00399 | -0.0173 | 35.2882
1.5 | 0.2576 | 0.00458 | -0.0182 | 56.2445
2 | 0.3163 | 0.00488 | -0.0185 | 64.8156
2.5 | 0.3751 | 0.00514 | -0.0188 | 72.9767
3 | 0.4342 | 0.0053 | -0.019 | 81.9245
3.5 | 0.4934 | 0.00545 | -0.0192 | 90.5321
4 | 0.5526 | 0.00562 | -0.0194 | 98.3274
4.5 | 0.6117 | 0.00582 | -0.0195 | 105.1031
5 | 0.671 | 0.006 | -0.0196 | 111.8333
5.5 | 0.7299 | 0.00627 | -0.0196 | 116.4115
6 | 0.7891 | 0.00651 | -0.0195 | 121.2135
6.5 | 0.8483 | 0.00676 | -0.0193 | 125.4882
7 | 0.9071 | 0.00709 | -0.019 | 127.9408
8 | 1.0242 | 0.00793 | -0.018 | 129.1551
8.5 | 1.0826 | 0.00833 | -0.0173 | 129.964
9 | 1.1393 | 0.00876 | -0.0161 | 130.0571
9.5 | 1.1956 | 0.00935 | -0.0148 | 127.8717
10 | 1.2515 | 0.01033 | -0.0134 | 121.152
10.5 | 1.3048 | 0.01166 | -0.0116 | 111.9039
11 | 1.3562 | 0.01319 | -0.0095 | 102.8203
11.5 | 1.4025 | 0.01529 | -0.0069 | 91.7266
12 | 1.4441 | 0.01772 | -0.0037 | 81.4955
12.5 | 1.4723 | 0.02118 | 0.0005 | 69.5137
13 | 1.4611 | 0.027 | 0.0075 | 54.1148
13.5 | 1.4185 | 0.03198 | 0.0167 | 44.3558
14 | 1.3745 | 0.03977 | 0.0191 | 34.5612
14.5 | 1.3511 | 0.04762 | 0.0176 | 28.3725
15 | 1.305 | 0.06045 | 0.0105 | 21.5881
15.5 | 1.2975 | 0.07009 | 0.0042 | 18.5119
16 | 0.8665 | 0.18965 | -0.0729 | 4.5689
17.5 | 0.9066 | 0.21579 | -0.0882 | 4.2013

## 135. Re 16M Mach 0.50 (1)
BIGFOIL.COM POLAR EXPORT
NACA63-109 a=0.6
NACA63-109 a=0.6 |  |  |  | Cl Max: | 1.077 | at alpha= | 20 | deg
JavaFoil+Calcfoil stall+Eppler ext transition |  |  |  | L/D Max: | 120.064 | at alpha= | 5 | deg
Re: | 16000000 |  |  | Cd Min: | 0.00436 | at alpha= | 0 | deg
Mach: | 0.5 |  |  | Cl=0 at alpha= | -0.6791 | deg
|  |  |  | @ Cl=0.1, Cd= | 0.004364
|  |  |  | @ Cl=0.4, Cd= | 0.0051454
|  |  |  | @ Cl=0.6, Cd= | 0.0054341
alpha (deg) | Cl | Cd | Cm | Cl/Cd
-20 | -1.031 | 0.16848 | -0.001 | -6.122
-19.5 | -1.004 | 0.16446 | -0.001 | -6.102
-19 | -0.98 | 0.15001 | -0.001 | -6.535
-18.5 | -0.955 | 0.14144 | -0.001 | -6.749
-18 | -0.927 | 0.13826 | -0.001 | -6.703
-17.5 | -0.899 | 0.13327 | -0.002 | -6.746
-17 | -0.872 | 0.12909 | -0.002 | -6.756
-16.5 | -0.846 | 0.11975 | -0.002 | -7.067
-16 | -0.824 | 0.10876 | -0.002 | -7.574
-15.5 | -0.798 | 0.10197 | -0.002 | -7.821
-15 | -0.777 | 0.0907 | -0.003 | -8.563
-14.5 | -0.769 | 0.0704 | -0.004 | -10.926
-14 | -0.809 | 0.02903 | -0.005 | -27.857
-13.5 | -0.687 | 0.09073 | -0.003 | -7.57
-13 | -0.666 | 0.07837 | -0.004 | -8.502
-12.5 | -0.647 | 0.06757 | -0.004 | -9.58
-12 | -0.687 | 0.02583 | -0.006 | -26.589
-11.5 | -0.692 | 0.01451 | -0.007 | -47.683
-11 | -0.551 | 0.07411 | -0.004 | -7.442
-10.5 | -0.531 | 0.06076 | -0.005 | -8.744
-10 | -0.595 | 0.01355 | -0.008 | -43.919
-9.5 | -0.58 | 0.01071 | -0.009 | -54.14
-9 | -0.55 | 0.00875 | -0.009 | -62.895
-8.5 | -0.418 | 0.05464 | -0.005 | -7.647
-8 | -0.393 | 0.04884 | -0.005 | -8.043
-7.5 | -0.451 | 0.00809 | -0.01 | -55.833
-7 | -0.419 | 0.00789 | -0.011 | -53.074
-6.5 | -0.385 | 0.0075 | -0.011 | -51.368
-6 | -0.285 | 0.0398 | -0.006 | -7.151
-5.5 | -0.507 | 0.00697 | -0.012 | -72.686
-5 | -0.513 | 0.00653 | -0.013 | -78.652
-4.5 | -0.479 | 0.00611 | -0.013 | -78.372
-4 | -0.429 | 0.00582 | -0.013 | -73.698
-3.5 | -0.371 | 0.00564 | -0.014 | -65.71
-3 | -0.308 | 0.00545 | -0.014 | -56.404
-2.5 | -0.243 | 0.00532 | -0.015 | -45.651
-2 | -0.177 | 0.00518 | -0.015 | -34.12
-1.5 | -0.11 | 0.0048 | -0.016 | -22.984
-1 | -0.043 | 0.00454 | -0.016 | -9.52
-0.5 | 0.024 | 0.00442 | -0.017 | 5.439
0 | 0.091 | 0.00436 | -0.017 | 20.947
0.5 | 0.159 | 0.00439 | -0.017 | 36.185
1 | 0.226 | 0.00444 | -0.018 | 50.82
1.5 | 0.292 | 0.00457 | -0.018 | 64.039
2 | 0.359 | 0.00483 | -0.019 | 74.214
2.5 | 0.424 | 0.00533 | -0.019 | 79.613
3 | 0.489 | 0.00547 | -0.02 | 89.422
3.5 | 0.551 | 0.00562 | -0.02 | 98.064
4 | 0.609 | 0.0054 | -0.02 | 112.81
4.5 | 0.66 | 0.00556 | -0.021 | 118.535
5 | 0.697 | 0.00581 | -0.021 | 120.064
5.5 | 0.711 | 0.00606 | -0.022 | 117.25
6 | 0.648 | 0.00645 | -0.022 | 100.492
6.5 | 0.47 | 0.00903 | -0.023 | 52.08
7 | 0.408 | 0.04426 | -0.012 | 9.211
7.5 | 0.535 | 0.00964 | -0.023 | 55.439
8 | 0.565 | 0.01038 | -0.024 | 54.5
8.5 | 0.487 | 0.05204 | -0.013 | 9.361
9 | 0.511 | 0.05832 | -0.012 | 8.756
9.5 | 0.659 | 0.01153 | -0.025 | 57.14
10 | 0.682 | 0.01338 | -0.025 | 50.934
10.5 | 0.661 | 0.02762 | -0.023 | 23.937
11 | 0.616 | 0.07111 | -0.014 | 8.665
11.5 | 0.772 | 0.01465 | -0.026 | 52.707
12 | 0.788 | 0.0185 | -0.026 | 42.612
12.5 | 0.777 | 0.03287 | -0.024 | 23.631
13 | 0.727 | 0.0804 | -0.017 | 9.041
13.5 | 0.747 | 0.09195 | -0.016 | 8.12
14 | 0.877 | 0.03081 | -0.026 | 28.452
14.5 | 0.826 | 0.07459 | -0.021 | 11.074
15 | 0.831 | 0.09568 | -0.019 | 8.681
15.5 | 0.857 | 0.10104 | -0.019 | 8.48
16 | 0.873 | 0.11993 | -0.018 | 7.281
16.5 | 0.899 | 0.12644 | -0.018 | 7.106
17 | 0.925 | 0.12924 | -0.018 | 7.155
17.5 | 0.952 | 0.13461 | -0.019 | 7.075
18 | 0.978 | 0.13929 | -0.02 | 7.021
18.5 | 0.999 | 0.15656 | -0.019 | 6.382
19 | 1.026 | 0.16114 | -0.02 | 6.365
19.5 | 1.051 | 0.16441 | -0.02 | 6.395
20 | 1.077 | 0.17108 | -0.021 | 6.297

## 136. Re 16M Mach 0.50 (2)
BIGFOIL.COM POLAR EXPORT
NACA63-109 a=0.6
NACA63-109 a=0.6 |  |  |  | Cl Max: | 1.0729 | at alpha= | 20 | deg
XFOIL ncrit=9 |  |  |  | L/D Max: | 120.284 | at alpha= | 5.5 | deg
Re: | 16000000 |  |  | Cd Min: | 0.30017 | at alpha= | 20 | deg
Mach: | 0.5 |  |  | Cl=0 at alpha= | -0.70268 | deg
|  |  |  | @ Cl=0.1, Cd= | 0.0038919
|  |  |  | @ Cl=0.4, Cd= | 0.0052027
|  |  |  | @ Cl=0.6, Cd= | 0.0058364
alpha (deg) | Cl | Cd | Cm | Cl/Cd
-20 | -0.9716 | 0.29157 | 0.1156 | -3.3323
-19.5 | -0.9492 | 0.28272 | 0.11 | -3.3574
-19 | -0.9266 | 0.27384 | 0.1044 | -3.3837
-18.5 | -0.9045 | 0.2645 | 0.0988 | -3.4197
-18 | -0.8823 | 0.25509 | 0.0933 | -3.4588
-17.5 | -0.8607 | 0.24496 | 0.0876 | -3.5136
-17 | -0.8396 | 0.23492 | 0.082 | -3.574
-16.5 | -0.8191 | 0.22475 | 0.0764 | -3.6445
-15.5 | -0.7778 | 0.20622 | 0.0655 | -3.7717
-15 | -0.7571 | 0.19718 | 0.0601 | -3.8396
-14.5 | -0.7361 | 0.18853 | 0.0549 | -3.9044
-14 | -0.7176 | 0.17895 | 0.0495 | -4.0101
-13.5 | -0.7026 | 0.16826 | 0.0437 | -4.1757
-13 | -0.6888 | 0.15761 | 0.0379 | -4.3703
-12.5 | -0.6781 | 0.14656 | 0.0317 | -4.6268
-12 | -0.66 | 0.13827 | 0.0269 | -4.7733
-11.5 | -0.651 | 0.12785 | 0.021 | -5.0919
-11 | -0.6443 | 0.11727 | 0.015 | -5.4942
-10.5 | -0.6471 | 0.10548 | 0.008 | -6.1348
-10 | -0.6477 | 0.09503 | 0.0019 | -6.8157
-9.5 | -0.6497 | 0.08474 | -0.0046 | -7.667
-9 | -0.6548 | 0.07432 | -0.0114 | -8.8105
-8.5 | -0.6625 | 0.06309 | -0.0198 | -10.5009
-8 | -0.6794 | 0.05038 | -0.0324 | -13.4855
-7.5 | -0.715 | 0.04351 | -0.0326 | -16.433
-7 | -0.7302 | 0.03462 | -0.0322 | -21.0919
-6.5 | -0.729 | 0.02475 | -0.0301 | -29.4545
-6 | -0.7143 | 0.01385 | -0.0267 | -51.574
-5.5 | -0.6682 | 0.00763 | -0.0229 | -87.5754
-5 | -0.5979 | 0.00634 | -0.0206 | -94.306
-4.5 | -0.5253 | 0.00588 | -0.0192 | -89.3367
-4 | -0.4536 | 0.00559 | -0.0183 | -81.1449
-3.5 | -0.383 | 0.00533 | -0.0177 | -71.8574
-3 | -0.3132 | 0.00514 | -0.0175 | -60.9339
-2.5 | -0.244 | 0.00499 | -0.0174 | -48.8978
-2 | -0.1754 | 0.00487 | -0.0175 | -36.0164
-1.5 | -0.1074 | 0.00472 | -0.0177 | -22.7542
-1 | -0.0399 | 0.00447 | -0.018 | -8.9262
-0.5 | 0.0272 | 0.00425 | -0.0184 | 6.4
0 | 0.0936 | 0.00389 | -0.019 | 24.0617
0.5 | 0.1606 | 0.00391 | -0.0195 | 41.0742
1 | 0.2261 | 0.0044 | -0.02 | 51.3864
1.5 | 0.293 | 0.00467 | -0.0203 | 62.7409
2 | 0.3598 | 0.00503 | -0.0205 | 71.5308
2.5 | 0.4273 | 0.00532 | -0.0205 | 80.3195
3 | 0.4958 | 0.00551 | -0.0205 | 89.9819
3.5 | 0.5648 | 0.00571 | -0.0202 | 98.9142
4 | 0.6344 | 0.00596 | -0.0197 | 106.443
4.5 | 0.7049 | 0.00621 | -0.0189 | 113.5105
5 | 0.7759 | 0.00659 | -0.0177 | 117.739
5.5 | 0.848 | 0.00705 | -0.016 | 120.2837
6 | 0.9151 | 0.00847 | -0.0129 | 108.0401
6.5 | 0.9561 | 0.01385 | -0.0073 | 69.0325
7 | 0.9682 | 0.023 | -0.0012 | 42.0957
7.5 | 0.9564 | 0.03215 | 0.0047 | 29.7481
8 | 0.9261 | 0.03855 | 0.0118 | 24.0233
8.5 | 0.8834 | 0.04557 | 0.014 | 19.3856
9 | 0.8527 | 0.05532 | 0.0087 | 15.414
9.5 | 0.8319 | 0.06797 | -0.0017 | 12.2392
10 | 0.8229 | 0.0832 | -0.0134 | 9.8906
10.5 | 0.8135 | 0.09595 | -0.0218 | 8.4784
11 | 0.805 | 0.10887 | -0.03 | 7.3941
11.5 | 0.7991 | 0.12193 | -0.038 | 6.5538
12 | 0.8011 | 0.13386 | -0.045 | 5.9846
12.5 | 0.8061 | 0.14571 | -0.0519 | 5.5322
13 | 0.8126 | 0.15779 | -0.0588 | 5.1499
13.5 | 0.824 | 0.16885 | -0.0651 | 4.8801
14 | 0.8347 | 0.18086 | -0.0718 | 4.6152
14.5 | 0.8532 | 0.19016 | -0.0772 | 4.4867
15 | 0.8704 | 0.20041 | -0.083 | 4.3431
15.5 | 0.8862 | 0.21171 | -0.0892 | 4.1859
16 | 0.9043 | 0.22249 | -0.0952 | 4.0645
16.5 | 0.9234 | 0.23297 | -0.1009 | 3.9636
17 | 0.9435 | 0.24335 | -0.1067 | 3.8771
17.5 | 0.9651 | 0.25247 | -0.1122 | 3.8226
18 | 0.9867 | 0.26161 | -0.1178 | 3.7716
18.5 | 1.0087 | 0.27026 | -0.1233 | 3.7323
19 | 1.0302 | 0.27954 | -0.1291 | 3.6853
19.5 | 1.0513 | 0.28986 | -0.1349 | 3.6269
20 | 1.0729 | 0.30017 | -0.1408 | 3.5743

## 137. Re 18M Mach 0.00 (1)
BIGFOIL.COM POLAR EXPORT
NACA63-109 a=0.6
NACA63-109 a=0.6 |  |  |  | Cl Max: | 0.899 | at alpha= | 10 | deg
JavaFoil+Calcfoil stall+Eppler ext transition |  |  |  | L/D Max: | 137.392 | at alpha= | 7.5 | deg
Re: | 18000000 |  |  | Cd Min: | 0.00444 | at alpha= | 0 | deg
Mach: | 0 |  |  | Cl=0 at alpha= | -0.68103 | deg
|  |  |  | @ Cl=0.1, Cd= | 0.0044472
|  |  |  | @ Cl=0.4, Cd= | 0.005065
|  |  |  | @ Cl=0.6, Cd= | 0.10112
alpha (deg) | Cl | Cd | Cm | Cl/Cd
-15 | -0.465 | 0.09839 | -0.002 | -4.731
-14.5 | -0.489 | 0.09539 | -0.002 | -5.13
-14 | -0.514 | 0.09061 | -0.002 | -5.672
-13.5 | -0.538 | 0.08692 | -0.003 | -6.19
-13 | -0.557 | 0.08194 | -0.003 | -6.795
-12.5 | -0.574 | 0.07521 | -0.003 | -7.633
-12 | -0.59 | 0.06965 | -0.003 | -8.464
-11.5 | -0.604 | 0.06331 | -0.004 | -9.542
-11 | -0.713 | 0.01419 | -0.006 | -50.22
-10.5 | -0.729 | 0.01202 | -0.007 | -60.63
-10 | -0.754 | 0.00862 | -0.007 | -87.506
-9.5 | -0.752 | 0.00827 | -0.008 | -90.888
-9 | -0.743 | 0.00789 | -0.008 | -94.164
-8.5 | -0.729 | 0.00758 | -0.008 | -96.106
-8 | -0.708 | 0.00734 | -0.009 | -96.579
-7.5 | -0.683 | 0.007 | -0.009 | -97.515
-7 | -0.652 | 0.00678 | -0.009 | -96.173
-6.5 | -0.616 | 0.00657 | -0.01 | -93.815
-6 | -0.576 | 0.00634 | -0.01 | -90.807
-5.5 | -0.531 | 0.00618 | -0.011 | -85.988
-5 | -0.483 | 0.00594 | -0.011 | -81.412
-4.5 | -0.433 | 0.00564 | -0.011 | -76.756
-4 | -0.38 | 0.00548 | -0.012 | -69.299
-3.5 | -0.325 | 0.00536 | -0.012 | -60.556
-3 | -0.268 | 0.00525 | -0.012 | -51.129
-2.5 | -0.211 | 0.00512 | -0.013 | -41.22
-2 | -0.154 | 0.00499 | -0.013 | -30.737
-1.5 | -0.096 | 0.00472 | -0.014 | -20.273
-1 | -0.037 | 0.00452 | -0.014 | -8.293
-0.5 | 0.021 | 0.00446 | -0.014 | 4.669
0 | 0.079 | 0.00444 | -0.015 | 17.818
0.5 | 0.137 | 0.00446 | -0.015 | 30.829
1 | 0.195 | 0.00448 | -0.015 | 43.648
1.5 | 0.253 | 0.00455 | -0.016 | 55.723
2 | 0.311 | 0.00473 | -0.016 | 65.745
2.5 | 0.369 | 0.00491 | -0.017 | 75.104
3 | 0.425 | 0.00519 | -0.017 | 81.905
3.5 | 0.481 | 0.00531 | -0.017 | 90.716
4 | 0.536 | 0.00543 | -0.018 | 98.62
4.5 | 0.588 | 0.00553 | -0.018 | 106.289
5 | 0.638 | 0.00567 | -0.018 | 112.415
5.5 | 0.685 | 0.00589 | -0.019 | 116.212
6 | 0.728 | 0.00603 | -0.019 | 120.876
6.5 | 0.768 | 0.00621 | -0.02 | 123.71
7 | 0.803 | 0.00585 | -0.02 | 137.278
7.5 | 0.833 | 0.00606 | -0.02 | 137.392
8 | 0.858 | 0.00626 | -0.021 | 137.004
8.5 | 0.877 | 0.00641 | -0.021 | 136.77
9 | 0.89 | 0.0067 | -0.021 | 132.809
9.5 | 0.898 | 0.00933 | -0.022 | 96.204
10 | 0.899 | 0.00982 | -0.022 | 91.575
10.5 | 0.889 | 0.01033 | -0.022 | 86.03
11 | 0.868 | 0.01093 | -0.023 | 79.419
11.5 | 0.839 | 0.01178 | -0.023 | 71.267
12 | 0.782 | 0.01721 | -0.022 | 45.425
12.5 | 0.672 | 0.05463 | -0.018 | 12.298
13 | 0.624 | 0.07309 | -0.016 | 8.536
13.5 | 0.589 | 0.08361 | -0.014 | 7.045
14 | 0.56 | 0.08808 | -0.014 | 6.358
14.5 | 0.529 | 0.09514 | -0.014 | 5.565
15 | 0.5 | 0.10112 | -0.014 | 4.947

## 138. Re 18M Mach 0.00 (2)
BIGFOIL.COM POLAR EXPORT
NACA63-109 a=0.6
NACA63-109 a=0.6 |  |  |  | Cl Max: | 1.8452 | at alpha= | 19.5 | deg
XFOIL ncrit=9 |  |  |  | L/D Max: | 138.273 | at alpha= | 9.5 | deg
Re: | 18000000 |  |  | Cd Min: | 0.04336 | at alpha= | -20 | deg
Mach: | 0 |  |  | Cl=0 at alpha= | -0.69561 | deg
|  |  |  | @ Cl=0.1, Cd= | 0.0041402
|  |  |  | @ Cl=0.4, Cd= | 0.0051514
|  |  |  | @ Cl=0.6, Cd= | 0.0056756
alpha (deg) | Cl | Cd | Cm | Cl/Cd
-20 | -1.6925 | 0.04336 | -0.0343 | -39.0337
-19.5 | -1.7084 | 0.03637 | -0.0366 | -46.9728
-19 | -1.7512 | 0.02845 | -0.0358 | -61.5536
-18.5 | -1.7556 | 0.02523 | -0.0324 | -69.5838
-18 | -1.7535 | 0.02345 | -0.0269 | -74.7761
-17.5 | -1.7416 | 0.02152 | -0.0221 | -80.9294
-17 | -1.7121 | 0.01988 | -0.0197 | -86.1217
-16.5 | -1.6781 | 0.0183 | -0.0178 | -91.6995
-16 | -1.6384 | 0.01705 | -0.0165 | -96.0938
-15.5 | -1.5953 | 0.01598 | -0.0155 | -99.831
-15 | -1.5503 | 0.015 | -0.0146 | -103.3533
-14.5 | -1.5038 | 0.01409 | -0.0139 | -106.7282
-14 | -1.4559 | 0.01324 | -0.0134 | -109.9622
-13.5 | -1.4067 | 0.01248 | -0.0129 | -112.7163
-13 | -1.3564 | 0.01179 | -0.0126 | -115.0466
-12.5 | -1.3043 | 0.01111 | -0.0126 | -117.3987
-12 | -1.2573 | 0.01065 | -0.0113 | -118.0563
-11.5 | -1.2056 | 0.0101 | -0.0111 | -119.3663
-11 | -1.153 | 0.0096 | -0.011 | -120.1042
-10.5 | -1.0999 | 0.00909 | -0.0109 | -121.0011
-10 | -1.0468 | 0.0085 | -0.0108 | -123.1529
-9.5 | -0.993 | 0.008 | -0.0108 | -124.125
-9 | -0.9384 | 0.00762 | -0.0109 | -123.1496
-8.5 | -0.8833 | 0.0073 | -0.011 | -121
-8 | -0.8279 | 0.007 | -0.0112 | -118.2714
-6 | -0.6043 | 0.00588 | -0.012 | -102.7721
-5.5 | -0.5477 | 0.00569 | -0.0123 | -96.2566
-4.5 | -0.4342 | 0.00532 | -0.0128 | -81.6165
-4 | -0.3773 | 0.00516 | -0.0131 | -73.1202
-3.5 | -0.3203 | 0.00501 | -0.0135 | -63.9321
-3 | -0.2631 | 0.0049 | -0.0138 | -53.6939
-2.5 | -0.206 | 0.00481 | -0.0142 | -42.8274
-2 | -0.1488 | 0.00473 | -0.0145 | -31.4588
-1.5 | -0.0917 | 0.00459 | -0.0149 | -19.9782
-1 | -0.0347 | 0.00445 | -0.0153 | -7.7978
-0.5 | 0.0223 | 0.00434 | -0.0157 | 5.1382
0 | 0.0789 | 0.00417 | -0.0162 | 18.9209
0.5 | 0.1355 | 0.00409 | -0.0167 | 33.1296
1 | 0.1915 | 0.00449 | -0.0172 | 42.6503
1.5 | 0.2484 | 0.0046 | -0.0176 | 54
2 | 0.3049 | 0.00483 | -0.0179 | 63.1263
2.5 | 0.3616 | 0.00505 | -0.0183 | 71.604
3 | 0.4184 | 0.0052 | -0.0186 | 80.4615
3.5 | 0.4751 | 0.00533 | -0.0189 | 89.137
4 | 0.5317 | 0.00548 | -0.0192 | 97.0255
4.5 | 0.5882 | 0.00564 | -0.0195 | 104.2908
5 | 0.6446 | 0.00581 | -0.0198 | 110.9466
5.5 | 0.7007 | 0.00601 | -0.02 | 116.589
6.5 | 0.8124 | 0.00644 | -0.0204 | 126.1491
7 | 0.8679 | 0.00667 | -0.0206 | 130.1199
7.5 | 0.9229 | 0.00697 | -0.0207 | 132.4103
8 | 0.9774 | 0.00733 | -0.0208 | 133.3424
8.5 | 1.0318 | 0.00763 | -0.0208 | 135.2294
9 | 1.0857 | 0.00794 | -0.0208 | 136.738
9.5 | 1.1366 | 0.00822 | -0.0201 | 138.2725
10 | 1.1903 | 0.00861 | -0.0201 | 138.2462
10.5 | 1.2431 | 0.0091 | -0.02 | 136.6044
11 | 1.2945 | 0.00974 | -0.0198 | 132.9055
12 | 1.3954 | 0.01112 | -0.019 | 125.4856
12.5 | 1.4452 | 0.01179 | -0.0185 | 122.5785
13 | 1.4938 | 0.01252 | -0.018 | 119.3131
13.5 | 1.5415 | 0.01329 | -0.0173 | 115.9895
14 | 1.5879 | 0.01411 | -0.0165 | 112.5372
14.5 | 1.6329 | 0.01498 | -0.0155 | 109.0053
15 | 1.676 | 0.01592 | -0.0143 | 105.2764
15.5 | 1.7174 | 0.01689 | -0.0129 | 101.6815
16 | 1.7544 | 0.01808 | -0.011 | 97.0354
16.5 | 1.79 | 0.01915 | -0.009 | 93.4726
17 | 1.8167 | 0.0204 | -0.0056 | 89.0539
17.5 | 1.8195 | 0.02201 | 0.0011 | 82.667
18 | 1.83 | 0.02394 | 0.0052 | 76.4411
18.5 | 1.8379 | 0.02651 | 0.0084 | 69.3286
19 | 1.8441 | 0.02962 | 0.0107 | 62.2586
19.5 | 1.8452 | 0.03359 | 0.0121 | 54.933
20 | 1.8407 | 0.03858 | 0.0126 | 47.7112

## 139. Re 18M Mach 0.10 (1)
BIGFOIL.COM POLAR EXPORT
NACA63-109 a=0.6
NACA63-109 a=0.6 |  |  |  | Cl Max: | 0.888 | at alpha= | 9.5 | deg
JavaFoil+Calcfoil stall+Eppler ext transition |  |  |  | L/D Max: | 137.764 | at alpha= | 7 | deg
Re: | 18000000 |  |  | Cd Min: | 0.00447 | at alpha= | -0.5 | deg
Mach: | 0.1 |  |  | Cl=0 at alpha= | -0.67797 | deg
|  |  |  | @ Cl=0.1, Cd= | 0.0044831
|  |  |  | @ Cl=0.4, Cd= | 0.0050874
|  |  |  | @ Cl=0.6, Cd= | 0.09684
alpha (deg) | Cl | Cd | Cm | Cl/Cd
-14.5 | -0.448 | 0.09576 | -0.002 | -4.675
-14 | -0.476 | 0.09103 | -0.002 | -5.226
-13.5 | -0.503 | 0.08724 | -0.003 | -5.769
-13 | -0.526 | 0.08155 | -0.003 | -6.445
-12.5 | -0.545 | 0.07694 | -0.003 | -7.082
-12 | -0.563 | 0.07158 | -0.003 | -7.867
-11.5 | -0.58 | 0.06599 | -0.004 | -8.787
-11 | -0.594 | 0.06056 | -0.004 | -9.813
-10.5 | -0.638 | 0.03612 | -0.006 | -17.673
-10 | -0.737 | 0.00978 | -0.007 | -75.344
-9.5 | -0.741 | 0.0084 | -0.008 | -88.249
-9 | -0.735 | 0.00794 | -0.008 | -92.552
-8.5 | -0.723 | 0.00764 | -0.008 | -94.699
-8 | -0.705 | 0.0073 | -0.009 | -96.688
-7.5 | -0.681 | 0.00711 | -0.009 | -95.86
-7 | -0.652 | 0.00679 | -0.009 | -96.069
-6.5 | -0.617 | 0.00658 | -0.01 | -93.803
-6 | -0.577 | 0.00634 | -0.01 | -91.079
-5.5 | -0.533 | 0.0062 | -0.011 | -85.959
-5 | -0.485 | 0.00596 | -0.011 | -81.453
-4.5 | -0.434 | 0.00565 | -0.011 | -76.858
-4 | -0.381 | 0.00552 | -0.012 | -69.118
-3.5 | -0.326 | 0.00538 | -0.012 | -60.679
-3 | -0.269 | 0.00528 | -0.012 | -51.025
-2.5 | -0.212 | 0.00516 | -0.013 | -41.112
-2 | -0.154 | 0.00505 | -0.013 | -30.531
-1.5 | -0.096 | 0.00472 | -0.014 | -20.364
-1 | -0.038 | 0.00453 | -0.014 | -8.311
-0.5 | 0.021 | 0.00447 | -0.014 | 4.681
0 | 0.08 | 0.00449 | -0.015 | 17.731
0.5 | 0.138 | 0.00447 | -0.015 | 30.918
1 | 0.196 | 0.0045 | -0.016 | 43.62
1.5 | 0.255 | 0.00455 | -0.016 | 56.049
2 | 0.313 | 0.00473 | -0.016 | 66.149
2.5 | 0.37 | 0.00494 | -0.017 | 74.998
3 | 0.427 | 0.00522 | -0.017 | 81.906
3.5 | 0.484 | 0.00533 | -0.017 | 90.668
4 | 0.538 | 0.00544 | -0.018 | 98.998
4.5 | 0.591 | 0.00555 | -0.018 | 106.391
5 | 0.64 | 0.00571 | -0.019 | 112.175
5.5 | 0.687 | 0.00584 | -0.019 | 117.601
6 | 0.731 | 0.00606 | -0.019 | 120.546
6.5 | 0.77 | 0.00621 | -0.02 | 124.007
7 | 0.804 | 0.00584 | -0.02 | 137.764
7.5 | 0.833 | 0.00605 | -0.02 | 137.732
8 | 0.856 | 0.00627 | -0.021 | 136.487
8.5 | 0.873 | 0.00648 | -0.021 | 134.63
9 | 0.884 | 0.00671 | -0.022 | 131.795
9.5 | 0.888 | 0.00942 | -0.022 | 94.307
10 | 0.886 | 0.00996 | -0.022 | 88.943
10.5 | 0.871 | 0.0105 | -0.023 | 82.989
11 | 0.845 | 0.01112 | -0.023 | 75.933
11.5 | 0.809 | 0.01229 | -0.023 | 65.819
12 | 0.704 | 0.03435 | -0.02 | 20.488
12.5 | 0.621 | 0.06947 | -0.015 | 8.94
13 | 0.585 | 0.07739 | -0.015 | 7.562
13.5 | 0.55 | 0.08466 | -0.014 | 6.501
14 | 0.517 | 0.09109 | -0.014 | 5.674
14.5 | 0.484 | 0.09684 | -0.014 | 4.996

## 140. Re 18M Mach 0.10 (2)
BIGFOIL.COM POLAR EXPORT
NACA63-109 a=0.6
NACA63-109 a=0.6 |  |  |  | Cl Max: | 1.806 | at alpha= | 18.5 | deg
XFOIL ncrit=9 |  |  |  | L/D Max: | 137.527 | at alpha= | 9.5 | deg
Re: | 18000000 |  |  | Cd Min: | 0.07485 | at alpha= | -20 | deg
Mach: | 0.1 |  |  | Cl=0 at alpha= | -0.69546 | deg
|  |  |  | @ Cl=0.1, Cd= | 0.0042203
|  |  |  | @ Cl=0.4, Cd= | 0.0051554
|  |  |  | @ Cl=0.6, Cd= | 0.0056742
alpha (deg) | Cl | Cd | Cm | Cl/Cd
-20 | -1.5172 | 0.07485 | -0.017 | -20.2699
-19.5 | -1.5817 | 0.05648 | -0.0298 | -28.0046
-18 | -1.6712 | 0.02998 | -0.0392 | -55.7438
-17.5 | -1.6799 | 0.02633 | -0.0357 | -63.8017
-17 | -1.6903 | 0.02403 | -0.0283 | -70.3412
-16.5 | -1.6733 | 0.02147 | -0.0245 | -77.9367
-16 | -1.6446 | 0.01928 | -0.0217 | -85.3008
-15.5 | -1.6079 | 0.01749 | -0.0198 | -91.9325
-15 | -1.5648 | 0.01617 | -0.0183 | -96.7718
-14.5 | -1.5188 | 0.01504 | -0.0172 | -100.984
-14 | -1.4709 | 0.01403 | -0.0163 | -104.8396
-13.5 | -1.4212 | 0.01314 | -0.0155 | -108.1583
-13 | -1.3703 | 0.01235 | -0.0149 | -110.9555
-12.5 | -1.3185 | 0.01157 | -0.0144 | -113.9585
-12 | -1.2698 | 0.01105 | -0.0131 | -114.914
-11.5 | -1.2173 | 0.01043 | -0.0127 | -116.7114
-11 | -1.1639 | 0.00987 | -0.0124 | -117.923
-10.5 | -1.11 | 0.00931 | -0.0121 | -119.2266
-9.5 | -1.0015 | 0.00818 | -0.0117 | -122.4328
-9 | -0.9464 | 0.00772 | -0.0116 | -122.5907
-8.5 | -0.8906 | 0.00737 | -0.0116 | -120.8412
-8 | -0.8345 | 0.00706 | -0.0117 | -118.2011
-6.5 | -0.6651 | 0.00624 | -0.0121 | -106.5865
-6 | -0.6085 | 0.00591 | -0.0122 | -102.9611
-5.5 | -0.5515 | 0.0057 | -0.0125 | -96.7544
-5 | -0.4943 | 0.00552 | -0.0127 | -89.5471
-4.5 | -0.437 | 0.00533 | -0.013 | -81.9887
-4 | -0.3797 | 0.00516 | -0.0133 | -73.5853
-3.5 | -0.3223 | 0.00501 | -0.0136 | -64.3313
-3 | -0.2647 | 0.0049 | -0.0139 | -54.0204
-2.5 | -0.2072 | 0.00481 | -0.0143 | -43.0769
-2 | -0.1497 | 0.00473 | -0.0146 | -31.649
-1.5 | -0.0922 | 0.00459 | -0.015 | -20.0871
-1 | -0.0349 | 0.00444 | -0.0154 | -7.8604
-0.5 | 0.0224 | 0.00434 | -0.0158 | 5.1613
0 | 0.0793 | 0.00416 | -0.0163 | 19.0625
1 | 0.1926 | 0.00449 | -0.0173 | 42.8953
1.5 | 0.2498 | 0.0046 | -0.0177 | 54.3043
2 | 0.3067 | 0.00483 | -0.018 | 63.499
2.5 | 0.3637 | 0.00506 | -0.0183 | 71.8775
3 | 0.4208 | 0.00521 | -0.0187 | 80.7678
3.5 | 0.478 | 0.00534 | -0.019 | 89.5131
4 | 0.535 | 0.00549 | -0.0192 | 97.4499
4.5 | 0.5919 | 0.00565 | -0.0195 | 104.7611
5 | 0.6487 | 0.00582 | -0.0198 | 111.4605
5.5 | 0.7052 | 0.00604 | -0.02 | 116.755
6.5 | 0.818 | 0.00647 | -0.0203 | 126.4297
7 | 0.874 | 0.00671 | -0.0204 | 130.2534
7.5 | 0.9295 | 0.00705 | -0.0205 | 131.844
8 | 0.9847 | 0.00739 | -0.0204 | 133.2476
8.5 | 1.0397 | 0.0077 | -0.0204 | 135.026
9 | 1.0942 | 0.00802 | -0.0202 | 136.4339
9.5 | 1.1456 | 0.00833 | -0.0194 | 137.527
10 | 1.2001 | 0.00876 | -0.0193 | 136.9977
10.5 | 1.2531 | 0.00935 | -0.019 | 134.0214
11.5 | 1.3564 | 0.01079 | -0.018 | 125.709
12 | 1.4076 | 0.01148 | -0.0174 | 122.6132
12.5 | 1.4579 | 0.01221 | -0.0167 | 119.4021
13 | 1.5069 | 0.01304 | -0.0159 | 115.5598
13.5 | 1.5547 | 0.01392 | -0.0149 | 111.6882
14 | 1.6011 | 0.01486 | -0.0137 | 107.7456
14.5 | 1.6459 | 0.01585 | -0.0123 | 103.8423
15 | 1.688 | 0.01696 | -0.0107 | 99.5283
15.5 | 1.728 | 0.01809 | -0.0087 | 95.5224
16 | 1.7608 | 0.01958 | -0.0059 | 89.9285
16.5 | 1.7899 | 0.02082 | -0.0025 | 85.9702
17 | 1.7943 | 0.02241 | 0.0042 | 80.0669
17.5 | 1.7973 | 0.02495 | 0.0091 | 72.0361
18 | 1.8047 | 0.02777 | 0.0122 | 64.9874
18.5 | 1.806 | 0.03155 | 0.0145 | 57.2425
19 | 1.8019 | 0.03637 | 0.0156 | 49.5436
19.5 | 1.791 | 0.04253 | 0.0152 | 42.1115
20 | 1.7696 | 0.05074 | 0.0129 | 34.8758

## 141. Re 18M Mach 0.25 (1)
BIGFOIL.COM POLAR EXPORT
NACA63-109 a=0.6
NACA63-109 a=0.6 |  |  |  | Cl Max: | 0.835 | at alpha= | 8.5 | deg
JavaFoil+Calcfoil stall+Eppler ext transition |  |  |  | L/D Max: | 133.988 | at alpha= | 7 | deg
Re: | 18000000 |  |  | Cd Min: | 0.00443 | at alpha= | 0 | deg
Mach: | 0.25 |  |  | Cl=0 at alpha= | -0.68033 | deg
|  |  |  | @ Cl=0.1, Cd= | 0.004439
|  |  |  | @ Cl=0.4, Cd= | 0.08981
|  |  |  | @ Cl=0.6, Cd= | 0.08981
alpha (deg) | Cl | Cd | Cm | Cl/Cd
-13.5 | -0.122 | 0.08888 | -0.003 | -1.37
-13 | -0.218 | 0.08174 | -0.003 | -2.672
-12.5 | -0.282 | 0.07643 | -0.003 | -3.692
-12 | -0.337 | 0.07407 | -0.003 | -4.549
-11.5 | -0.387 | 0.069 | -0.004 | -5.615
-11 | -0.432 | 0.06472 | -0.004 | -6.679
-10.5 | -0.471 | 0.06084 | -0.004 | -7.74
-10 | -0.505 | 0.05526 | -0.005 | -9.143
-9.5 | -0.575 | 0.02667 | -0.007 | -21.55
-9 | -0.667 | 0.00847 | -0.008 | -78.814
-8.5 | -0.677 | 0.00799 | -0.009 | -84.76
-8 | -0.676 | 0.0077 | -0.009 | -87.767
-7.5 | -0.666 | 0.00739 | -0.009 | -90.049
-7 | -0.646 | 0.00701 | -0.01 | -92.135
-6.5 | -0.618 | 0.00678 | -0.01 | -91.197
-6 | -0.583 | 0.00655 | -0.011 | -88.971
-5.5 | -0.541 | 0.00632 | -0.011 | -85.696
-5 | -0.495 | 0.00604 | -0.011 | -81.953
-4.5 | -0.444 | 0.00571 | -0.012 | -77.865
-4 | -0.391 | 0.00553 | -0.012 | -70.647
-3.5 | -0.335 | 0.0054 | -0.012 | -61.93
-3 | -0.277 | 0.00529 | -0.013 | -52.262
-2.5 | -0.218 | 0.00517 | -0.013 | -42.128
-2 | -0.158 | 0.00508 | -0.014 | -31.227
-1.5 | -0.099 | 0.00473 | -0.014 | -20.865
-1 | -0.039 | 0.00456 | -0.014 | -8.484
-0.5 | 0.022 | 0.00445 | -0.015 | 4.831
0 | 0.082 | 0.00443 | -0.015 | 18.434
0.5 | 0.142 | 0.00446 | -0.016 | 31.8
1 | 0.202 | 0.00448 | -0.016 | 45.012
1.5 | 0.262 | 0.00457 | -0.016 | 57.29
2 | 0.321 | 0.00477 | -0.017 | 67.394
2.5 | 0.38 | 0.00493 | -0.017 | 77.13
3 | 0.439 | 0.00522 | -0.018 | 84.001
3.5 | 0.496 | 0.00535 | -0.018 | 92.734
4 | 0.552 | 0.00548 | -0.018 | 100.712
4.5 | 0.605 | 0.0056 | -0.019 | 107.924
5 | 0.655 | 0.00577 | -0.019 | 113.523
5.5 | 0.7 | 0.00597 | -0.019 | 117.319
6 | 0.741 | 0.00622 | -0.02 | 119.156
6.5 | 0.776 | 0.00579 | -0.02 | 133.947
7 | 0.804 | 0.006 | -0.021 | 133.988
7.5 | 0.823 | 0.00623 | -0.021 | 132.096
8 | 0.834 | 0.00654 | -0.021 | 127.545
8.5 | 0.835 | 0.00679 | -0.022 | 122.943
9 | 0.826 | 0.00934 | -0.022 | 88.342
9.5 | 0.806 | 0.00984 | -0.022 | 81.86
10 | 0.77 | 0.01099 | -0.023 | 70.086
10.5 | 0.692 | 0.01556 | -0.022 | 44.484
11 | 0.54 | 0.06376 | -0.014 | 8.463
11.5 | 0.475 | 0.07113 | -0.013 | 6.675
12 | 0.406 | 0.07949 | -0.012 | 5.103
12.5 | 0.333 | 0.08188 | -0.013 | 4.063
13 | 0.251 | 0.08605 | -0.013 | 2.92
13.5 | 0.138 | 0.08981 | -0.013 | 1.533

## 142. Re 18M Mach 0.25 (2)
BIGFOIL.COM POLAR EXPORT
NACA63-109 a=0.6
NACA63-109 a=0.6 |  |  |  | Cl Max: | 1.4886 | at alpha= | 13 | deg
XFOIL ncrit=9 |  |  |  | L/D Max: | 132.717 | at alpha= | 8.5 | deg
Re: | 18000000 |  |  | Cd Min: | 0.22264 | at alpha= | 18 | deg
Mach: | 0.25 |  |  | Cl=0 at alpha= | -0.69712 | deg
|  |  |  | @ Cl=0.1, Cd= | 0.0041015
|  |  |  | @ Cl=0.4, Cd= | 0.0051584
|  |  |  | @ Cl=0.6, Cd= | 0.0057008
alpha (deg) | Cl | Cd | Cm | Cl/Cd
-17.5 | -0.8219 | 0.20689 | 0.0666 | -3.9726
-17 | -0.8087 | 0.19796 | 0.0613 | -4.0852
-16.5 | -0.7932 | 0.1901 | 0.0564 | -4.1725
-16 | -0.7782 | 0.18217 | 0.0516 | -4.2718
-15.5 | -0.76 | 0.17564 | 0.0475 | -4.327
-15 | -1.133 | 0.07648 | -0.0157 | -14.8143
-14.5 | -1.1739 | 0.0577 | -0.0312 | -20.3449
-14 | -1.2132 | 0.04517 | -0.0407 | -26.8585
-13.5 | -1.2338 | 0.03811 | -0.0432 | -32.3747
-13 | -1.2847 | 0.03232 | -0.0377 | -39.7494
-12.5 | -1.3217 | 0.02393 | -0.0317 | -55.2319
-12 | -1.3098 | 0.01829 | -0.0273 | -71.6129
-11.5 | -1.272 | 0.01484 | -0.0242 | -85.7143
-11 | -1.2196 | 0.01306 | -0.0221 | -93.3844
-10.5 | -1.1649 | 0.01155 | -0.0203 | -100.8571
-10 | -1.1077 | 0.01043 | -0.0189 | -106.2033
-9 | -0.9908 | 0.0087 | -0.0167 | -113.8851
-8.5 | -0.932 | 0.00794 | -0.0157 | -117.3804
-8 | -0.8722 | 0.00745 | -0.0151 | -117.0738
-7.5 | -0.8121 | 0.00708 | -0.0147 | -114.7034
-7 | -0.7519 | 0.00676 | -0.0144 | -111.2278
-6.5 | -0.692 | 0.00644 | -0.0141 | -107.4534
-6 | -0.6321 | 0.00612 | -0.0139 | -103.2843
-5.5 | -0.5724 | 0.0058 | -0.0138 | -98.6897
-4 | -0.3929 | 0.00521 | -0.0141 | -75.4127
-3.5 | -0.3332 | 0.00506 | -0.0143 | -65.8498
-3 | -0.2735 | 0.00493 | -0.0145 | -55.4767
-2.5 | -0.2139 | 0.00482 | -0.0148 | -44.3776
-2 | -0.1544 | 0.00474 | -0.0151 | -32.5738
-1 | -0.0358 | 0.00444 | -0.0159 | -8.0631
-0.5 | 0.0233 | 0.00432 | -0.0163 | 5.3935
0 | 0.0819 | 0.00412 | -0.0168 | 19.8786
0.5 | 0.1407 | 0.00406 | -0.0173 | 34.6552
1 | 0.1987 | 0.00448 | -0.0178 | 44.3527
1.5 | 0.2577 | 0.0046 | -0.0182 | 56.0217
2 | 0.3164 | 0.00485 | -0.0185 | 65.2371
2.5 | 0.3753 | 0.0051 | -0.0188 | 73.5882
3 | 0.4345 | 0.00524 | -0.019 | 82.9198
3.5 | 0.4938 | 0.00537 | -0.0193 | 91.9553
4 | 0.553 | 0.00555 | -0.0194 | 99.6396
4.5 | 0.6122 | 0.00574 | -0.0196 | 106.6551
5 | 0.6715 | 0.00591 | -0.0197 | 113.621
6.5 | 0.8491 | 0.00665 | -0.0194 | 127.6842
7 | 0.9079 | 0.00699 | -0.0191 | 129.8856
7.5 | 0.9666 | 0.00741 | -0.0187 | 130.4453
8 | 1.0256 | 0.00777 | -0.0182 | 131.9949
8.5 | 1.0843 | 0.00817 | -0.0175 | 132.7173
9 | 1.1423 | 0.00864 | -0.0167 | 132.2106
9.5 | 1.1954 | 0.00915 | -0.0146 | 130.6448
10 | 1.2528 | 0.01019 | -0.0136 | 122.9441
11 | 1.3612 | 0.01258 | -0.0101 | 108.2035
11.5 | 1.4098 | 0.01442 | -0.0076 | 97.767
12 | 1.4545 | 0.01657 | -0.0046 | 87.7791
12.5 | 1.488 | 0.01965 | -0.0008 | 75.7252
13 | 1.4886 | 0.02499 | 0.0055 | 59.5678
13.5 | 1.4517 | 0.02974 | 0.0154 | 48.813
14 | 1.4104 | 0.03652 | 0.0196 | 38.6199
14.5 | 1.384 | 0.04402 | 0.0193 | 31.4403
15 | 1.3407 | 0.05547 | 0.0141 | 24.1698
15.5 | 1.3277 | 0.06517 | 0.0083 | 20.3729
16 | 1.2313 | 0.09392 | -0.0136 | 13.1101
16.5 | 1.2646 | 0.09764 | -0.0148 | 12.9517
17 | 1.1938 | 0.1231 | -0.031 | 9.6978
17.5 | 0.9085 | 0.21495 | -0.0879 | 4.2266
18 | 0.9242 | 0.22264 | -0.0927 | 4.1511

## 143. Re 18M Mach 0.50 (1)
BIGFOIL.COM POLAR EXPORT
NACA63-109 a=0.6
NACA63-109 a=0.6 |  |  |  | Cl Max: | 1.077 | at alpha= | 20 | deg
JavaFoil+Calcfoil stall+Eppler ext transition |  |  |  | L/D Max: | 121.744 | at alpha= | 5 | deg
Re: | 18000000 |  |  | Cd Min: | 0.00444 | at alpha= | 0 | deg
Mach: | 0.5 |  |  | Cl=0 at alpha= | -0.6791 | deg
|  |  |  | @ Cl=0.1, Cd= | 0.0044413
|  |  |  | @ Cl=0.4, Cd= | 0.0050671
|  |  |  | @ Cl=0.6, Cd= | 0.0057359
alpha (deg) | Cl | Cd | Cm | Cl/Cd
-20 | -1.031 | 0.17338 | -0.001 | -5.945
-19.5 | -1.004 | 0.17027 | -0.001 | -5.894
-19 | -0.979 | 0.15672 | -0.001 | -6.248
-18.5 | -0.953 | 0.15023 | -0.001 | -6.344
-18 | -0.926 | 0.14333 | -0.001 | -6.458
-17.5 | -0.899 | 0.13587 | -0.002 | -6.616
-17 | -0.872 | 0.13254 | -0.002 | -6.581
-16.5 | -0.846 | 0.12333 | -0.002 | -6.862
-16 | -0.822 | 0.11429 | -0.002 | -7.188
-15.5 | -0.799 | 0.10044 | -0.003 | -7.952
-15 | -0.78 | 0.08794 | -0.003 | -8.865
-14.5 | -0.782 | 0.06145 | -0.004 | -12.72
-14 | -0.816 | 0.0262 | -0.005 | -31.134
-13.5 | -0.687 | 0.08999 | -0.003 | -7.639
-13 | -0.668 | 0.07643 | -0.004 | -8.744
-12.5 | -0.653 | 0.06288 | -0.005 | -10.389
-12 | -0.697 | 0.02181 | -0.006 | -31.981
-11.5 | -0.695 | 0.01373 | -0.007 | -50.637
-11 | -0.552 | 0.07237 | -0.004 | -7.622
-10.5 | -0.533 | 0.05903 | -0.005 | -9.032
-10 | -0.6 | 0.01255 | -0.008 | -47.801
-9.5 | -0.581 | 0.01045 | -0.009 | -55.611
-9 | -0.551 | 0.00858 | -0.009 | -64.132
-8.5 | -0.418 | 0.05467 | -0.005 | -7.645
-8 | -0.393 | 0.04811 | -0.006 | -8.179
-7.5 | -0.452 | 0.00835 | -0.01 | -54.091
-7 | -0.419 | 0.00775 | -0.011 | -53.993
-6.5 | -0.385 | 0.00778 | -0.011 | -49.565
-6 | -0.285 | 0.03957 | -0.006 | -7.197
-5.5 | -0.507 | 0.00691 | -0.012 | -73.331
-5 | -0.513 | 0.00641 | -0.013 | -80.029
-4.5 | -0.479 | 0.00602 | -0.013 | -79.532
-4 | -0.429 | 0.00582 | -0.013 | -73.751
-3.5 | -0.371 | 0.00556 | -0.014 | -66.668
-3 | -0.308 | 0.00543 | -0.014 | -56.664
-2.5 | -0.243 | 0.00523 | -0.015 | -46.381
-2 | -0.177 | 0.00511 | -0.015 | -34.605
-1.5 | -0.11 | 0.00477 | -0.016 | -23.106
-1 | -0.043 | 0.00459 | -0.016 | -9.406
-0.5 | 0.024 | 0.00448 | -0.017 | 5.37
0 | 0.091 | 0.00444 | -0.017 | 20.576
0.5 | 0.159 | 0.00445 | -0.017 | 35.699
1 | 0.226 | 0.00449 | -0.018 | 50.218
1.5 | 0.292 | 0.00463 | -0.018 | 63.228
2 | 0.359 | 0.00484 | -0.019 | 74.198
2.5 | 0.424 | 0.0052 | -0.019 | 81.641
3 | 0.489 | 0.00542 | -0.02 | 90.094
3.5 | 0.551 | 0.00555 | -0.02 | 99.344
4 | 0.609 | 0.00577 | -0.02 | 105.54
4.5 | 0.66 | 0.00547 | -0.021 | 120.521
5 | 0.698 | 0.00573 | -0.021 | 121.744
5.5 | 0.711 | 0.00598 | -0.022 | 118.788
6 | 0.648 | 0.00634 | -0.022 | 102.217
6.5 | 0.47 | 0.00888 | -0.023 | 52.985
7 | 0.408 | 0.04393 | -0.012 | 9.287
7.5 | 0.535 | 0.00948 | -0.023 | 56.403
8 | 0.566 | 0.01018 | -0.024 | 55.617
8.5 | 0.488 | 0.05111 | -0.014 | 9.549
9 | 0.511 | 0.05786 | -0.013 | 8.83
9.5 | 0.659 | 0.01129 | -0.025 | 58.409
10 | 0.683 | 0.01299 | -0.025 | 52.618
10.5 | 0.681 | 0.02075 | -0.024 | 32.82
11 | 0.617 | 0.0706 | -0.015 | 8.737
11.5 | 0.774 | 0.0142 | -0.026 | 54.499
12 | 0.791 | 0.01761 | -0.026 | 44.931
12.5 | 0.79 | 0.02763 | -0.025 | 28.594
13 | 0.729 | 0.07831 | -0.018 | 9.311
13.5 | 0.747 | 0.09139 | -0.016 | 8.177
14 | 0.885 | 0.02757 | -0.027 | 32.105
14.5 | 0.842 | 0.06417 | -0.023 | 13.116
15 | 0.829 | 0.09763 | -0.018 | 8.493
15.5 | 0.85 | 0.11286 | -0.018 | 7.528
16 | 0.873 | 0.12464 | -0.017 | 7.003
16.5 | 0.899 | 0.12879 | -0.018 | 6.979
17 | 0.924 | 0.13291 | -0.018 | 6.956
17.5 | 0.95 | 0.14219 | -0.019 | 6.682
18 | 0.978 | 0.14442 | -0.02 | 6.771
18.5 | 0.999 | 0.16356 | -0.019 | 6.109
19 | 1.025 | 0.17038 | -0.02 | 6.017
19.5 | 1.051 | 0.16968 | -0.02 | 6.197
20 | 1.077 | 0.17598 | -0.021 | 6.122

## 144. Re 18M Mach 0.50 (2)
BIGFOIL.COM POLAR EXPORT
NACA63-109 a=0.6
NACA63-109 a=0.6 |  |  |  | Cl Max: | 1.0732 | at alpha= | 20 | deg
XFOIL ncrit=9 |  |  |  | L/D Max: | 123.087 | at alpha= | 5.5 | deg
Re: | 18000000 |  |  | Cd Min: | 0.29977 | at alpha= | 20 | deg
Mach: | 0.5 |  |  | Cl=0 at alpha= | -0.70238 | deg
|  |  |  | @ Cl=0.1, Cd= | 0.003969
|  |  |  | @ Cl=0.4, Cd= | 0.0051536
|  |  |  | @ Cl=0.6, Cd= | 0.0057491
alpha (deg) | Cl | Cd | Cm | Cl/Cd
-20 | -0.9717 | 0.29158 | 0.1157 | -3.3325
-19.5 | -0.9493 | 0.28278 | 0.11 | -3.357
-19 | -0.9267 | 0.27395 | 0.1045 | -3.3827
-18.5 | -0.9046 | 0.26452 | 0.0989 | -3.4198
-18 | -0.8825 | 0.255 | 0.0933 | -3.4608
-17.5 | -0.8614 | 0.24429 | 0.0875 | -3.5261
-17 | -0.8402 | 0.23448 | 0.0819 | -3.5832
-16.5 | -0.8194 | 0.22459 | 0.0763 | -3.6484
-16 | -0.7976 | 0.21591 | 0.0711 | -3.6941
-15.5 | -0.7762 | 0.2071 | 0.0658 | -3.7479
-15 | -0.7582 | 0.1966 | 0.0599 | -3.8566
-14.5 | -0.7377 | 0.18776 | 0.0547 | -3.929
-14 | -0.7195 | 0.1781 | 0.0492 | -4.0399
-13.5 | -0.7042 | 0.16757 | 0.0434 | -4.2024
-13 | -0.6912 | 0.1567 | 0.0374 | -4.411
-11 | -0.6485 | 0.11653 | 0.0146 | -5.5651
-10.5 | -0.6528 | 0.10458 | 0.0077 | -6.2421
-10 | -0.6536 | 0.09396 | 0.0012 | -6.9562
-9.5 | -0.6556 | 0.08367 | -0.0054 | -7.8355
-9 | -0.6605 | 0.07329 | -0.0123 | -9.0121
-8.5 | -0.6676 | 0.06188 | -0.021 | -10.7886
-8 | -0.6856 | 0.04961 | -0.0331 | -13.8198
-7.5 | -0.7207 | 0.04288 | -0.0328 | -16.8074
-7 | -0.7347 | 0.03401 | -0.0322 | -21.6025
-6.5 | -0.7326 | 0.02418 | -0.0301 | -30.2978
-6 | -0.7172 | 0.0133 | -0.0265 | -53.9248
-5.5 | -0.67 | 0.00731 | -0.0227 | -91.6553
-5 | -0.5987 | 0.00617 | -0.0205 | -97.034
-4.5 | -0.5259 | 0.00576 | -0.0191 | -91.3021
-4 | -0.4541 | 0.0055 | -0.0183 | -82.5636
-3.5 | -0.3834 | 0.00524 | -0.0177 | -73.1679
-3 | -0.3135 | 0.00507 | -0.0174 | -61.8343
-2.5 | -0.2443 | 0.00493 | -0.0174 | -49.5538
-2 | -0.1757 | 0.00482 | -0.0175 | -36.4523
-1.5 | -0.1075 | 0.00468 | -0.0177 | -22.9701
-1 | -0.04 | 0.00446 | -0.018 | -8.9686
-0.5 | 0.0272 | 0.00428 | -0.0184 | 6.3551
0 | 0.0936 | 0.00397 | -0.019 | 23.5768
0.5 | 0.1606 | 0.00396 | -0.0195 | 40.5556
1 | 0.2261 | 0.00444 | -0.02 | 50.9234
1.5 | 0.2931 | 0.00466 | -0.0203 | 62.897
2 | 0.36 | 0.005 | -0.0205 | 72
2.5 | 0.4277 | 0.00526 | -0.0205 | 81.3118
3 | 0.4963 | 0.00542 | -0.0205 | 91.5683
3.5 | 0.5654 | 0.00563 | -0.0202 | 100.4263
4 | 0.6351 | 0.00587 | -0.0198 | 108.1942
4.5 | 0.7056 | 0.00612 | -0.019 | 115.2941
5 | 0.7769 | 0.00647 | -0.0178 | 120.0773
5.5 | 0.8493 | 0.0069 | -0.0162 | 123.087
6 | 0.9174 | 0.0082 | -0.0132 | 111.878
6.5 | 0.9598 | 0.01338 | -0.0075 | 71.7339
7 | 0.9711 | 0.02268 | -0.0014 | 42.8175
7.5 | 0.9599 | 0.03185 | 0.0045 | 30.1381
8 | 0.9308 | 0.03848 | 0.0113 | 24.1892
8.5 | 0.8873 | 0.04509 | 0.0143 | 19.6784
9 | 0.8566 | 0.05466 | 0.0093 | 15.6714
9.5 | 0.8354 | 0.06707 | -0.0008 | 12.4556
10 | 0.8266 | 0.08231 | -0.0126 | 10.0425
10.5 | 0.8175 | 0.09505 | -0.0211 | 8.6007
11 | 0.8092 | 0.10788 | -0.0293 | 7.5009
11.5 | 0.8032 | 0.12088 | -0.0373 | 6.6446
12 | 0.8056 | 0.13263 | -0.0443 | 6.074
12.5 | 0.8102 | 0.14449 | -0.0512 | 5.6073
13 | 0.8156 | 0.15679 | -0.0583 | 5.2019
13.5 | 0.8198 | 0.17049 | -0.0659 | 4.8085
14 | 0.8358 | 0.18046 | -0.0716 | 4.6315
14.5 | 0.8542 | 0.18977 | -0.077 | 4.5012
15 | 0.8717 | 0.19987 | -0.0828 | 4.3613
15.5 | 0.8878 | 0.21092 | -0.0889 | 4.2092
16 | 0.9055 | 0.22182 | -0.095 | 4.0821
16.5 | 0.9245 | 0.23226 | -0.1008 | 3.9805
17 | 0.9441 | 0.24303 | -0.1067 | 3.8847
17.5 | 0.9657 | 0.2521 | -0.1122 | 3.8306
18 | 0.9872 | 0.2613 | -0.1178 | 3.778
18.5 | 1.009 | 0.27013 | -0.1234 | 3.7352
19 | 1.0305 | 0.27946 | -0.1291 | 3.6875
19.5 | 1.0517 | 0.28959 | -0.1349 | 3.6317
20 | 1.0732 | 0.29977 | -0.1409 | 3.5801

## 145. Re 20M Mach 0.00 (1)
BIGFOIL.COM POLAR EXPORT
NACA63-109 a=0.6
NACA63-109 a=0.6 |  |  |  | Cl Max: | 0.899 | at alpha= | 10 | deg
JavaFoil+Calcfoil stall+Eppler ext transition |  |  |  | L/D Max: | 139.59 | at alpha= | 7.5 | deg
Re: | 20000000 |  |  | Cd Min: | 0.0045 | at alpha= | 0 | deg
Mach: | 0 |  |  | Cl=0 at alpha= | -0.68103 | deg
|  |  |  | @ Cl=0.1, Cd= | 0.0045
|  |  |  | @ Cl=0.4, Cd= | 0.0050339
|  |  |  | @ Cl=0.6, Cd= | 0.10045
alpha (deg) | Cl | Cd | Cm | Cl/Cd
-15 | -0.466 | 0.09771 | -0.002 | -4.767
-14.5 | -0.49 | 0.09446 | -0.002 | -5.184
-14 | -0.514 | 0.09018 | -0.002 | -5.705
-13.5 | -0.538 | 0.08597 | -0.003 | -6.261
-13 | -0.557 | 0.08084 | -0.003 | -6.894
-12.5 | -0.574 | 0.07485 | -0.003 | -7.675
-12 | -0.591 | 0.06837 | -0.004 | -8.642
-11.5 | -0.607 | 0.06069 | -0.004 | -10.009
-11 | -0.727 | 0.01163 | -0.006 | -62.572
-10.5 | -0.727 | 0.0122 | -0.007 | -59.593
-10 | -0.754 | 0.00856 | -0.007 | -88.086
-9.5 | -0.752 | 0.00815 | -0.008 | -92.241
-9 | -0.743 | 0.00775 | -0.008 | -95.84
-8.5 | -0.729 | 0.00748 | -0.008 | -97.404
-8 | -0.708 | 0.00729 | -0.009 | -97.211
-7.5 | -0.683 | 0.00698 | -0.009 | -97.847
-7 | -0.652 | 0.0067 | -0.009 | -97.316
-6.5 | -0.616 | 0.00648 | -0.01 | -95.056
-6 | -0.576 | 0.00625 | -0.01 | -92.058
-5.5 | -0.531 | 0.00611 | -0.011 | -86.875
-5 | -0.483 | 0.00588 | -0.011 | -82.246
-4.5 | -0.433 | 0.00557 | -0.011 | -77.629
-4 | -0.38 | 0.00544 | -0.012 | -69.83
-3.5 | -0.325 | 0.00531 | -0.012 | -61.173
-3 | -0.268 | 0.00524 | -0.012 | -51.201
-2.5 | -0.211 | 0.00512 | -0.013 | -41.206
-2 | -0.154 | 0.00503 | -0.013 | -30.541
-1.5 | -0.096 | 0.00473 | -0.014 | -20.216
-1 | -0.037 | 0.00457 | -0.014 | -8.188
-0.5 | 0.021 | 0.00452 | -0.014 | 4.603
0 | 0.079 | 0.0045 | -0.015 | 17.596
0.5 | 0.137 | 0.0045 | -0.015 | 30.575
1 | 0.195 | 0.0045 | -0.015 | 43.404
1.5 | 0.253 | 0.00461 | -0.016 | 55.01
2 | 0.311 | 0.00473 | -0.016 | 65.736
2.5 | 0.369 | 0.00489 | -0.017 | 75.377
3 | 0.425 | 0.00515 | -0.017 | 82.585
3.5 | 0.481 | 0.00526 | -0.017 | 91.59
4 | 0.536 | 0.00537 | -0.018 | 99.665
4.5 | 0.588 | 0.00547 | -0.018 | 107.574
5 | 0.638 | 0.00563 | -0.018 | 113.365
5.5 | 0.685 | 0.00577 | -0.019 | 118.7
6 | 0.728 | 0.00596 | -0.019 | 122.214
6.5 | 0.768 | 0.00615 | -0.02 | 124.961
7 | 0.803 | 0.00577 | -0.02 | 139.201
7.5 | 0.833 | 0.00597 | -0.02 | 139.59
8 | 0.858 | 0.00618 | -0.021 | 138.727
8.5 | 0.877 | 0.00639 | -0.021 | 137.201
9 | 0.89 | 0.00659 | -0.021 | 135.071
9.5 | 0.898 | 0.00917 | -0.022 | 97.871
10 | 0.899 | 0.0097 | -0.022 | 92.751
10.5 | 0.889 | 0.01019 | -0.022 | 87.194
11 | 0.869 | 0.01073 | -0.023 | 80.917
11.5 | 0.835 | 0.01207 | -0.023 | 69.187
12 | 0.785 | 0.01639 | -0.022 | 47.882
12.5 | 0.664 | 0.06 | -0.017 | 11.064
13 | 0.625 | 0.07208 | -0.016 | 8.669
13.5 | 0.592 | 0.08064 | -0.015 | 7.337
14 | 0.56 | 0.0877 | -0.014 | 6.388
14.5 | 0.53 | 0.09437 | -0.014 | 5.615
15 | 0.5 | 0.10045 | -0.014 | 4.982

## 146. Re 20M Mach 0.00 (2)
BIGFOIL.COM POLAR EXPORT
NACA63-109 a=0.6
NACA63-109 a=0.6 |  |  |  | Cl Max: | 1.8638 | at alpha= | 19.5 | deg
XFOIL ncrit=9 |  |  |  | L/D Max: | 141.173 | at alpha= | 10 | deg
Re: | 20000000 |  |  | Cd Min: | 0.03994 | at alpha= | -20 | deg
Mach: | 0 |  |  | Cl=0 at alpha= | -0.69474 | deg
|  |  |  | @ Cl=0.1, Cd= | 0.0042352
|  |  |  | @ Cl=0.4, Cd= | 0.0051074
|  |  |  | @ Cl=0.6, Cd= | 0.0056123
alpha (deg) | Cl | Cd | Cm | Cl/Cd
-20 | -1.7215 | 0.03994 | -0.0358 | -43.1022
-19.5 | -1.7337 | 0.03383 | -0.0371 | -51.2474
-19 | -1.7625 | 0.02761 | -0.0354 | -63.8356
-18.5 | -1.7665 | 0.02462 | -0.0316 | -71.7506
-18 | -1.7667 | 0.02299 | -0.0252 | -76.8465
-17.5 | -1.7473 | 0.0211 | -0.0215 | -82.8104
-17 | -1.7165 | 0.01952 | -0.0193 | -87.9355
-16.5 | -1.6823 | 0.0179 | -0.0174 | -93.9832
-16 | -1.6427 | 0.01659 | -0.016 | -99.0175
-15.5 | -1.5994 | 0.01553 | -0.015 | -102.9878
-15 | -1.5539 | 0.01457 | -0.0142 | -106.6507
-14.5 | -1.5069 | 0.01369 | -0.0136 | -110.073
-14 | -1.4586 | 0.01288 | -0.0131 | -113.2453
-13.5 | -1.4091 | 0.01214 | -0.0127 | -116.0708
-13 | -1.3587 | 0.01146 | -0.0124 | -118.5602
-12.5 | -1.3104 | 0.01093 | -0.0114 | -119.8902
-12 | -1.2593 | 0.0104 | -0.0111 | -121.0865
-11.5 | -1.2072 | 0.00987 | -0.0109 | -122.31
-11 | -1.1544 | 0.00938 | -0.0108 | -123.0704
-10.5 | -1.1011 | 0.0089 | -0.0108 | -123.7191
-10 | -1.0473 | 0.00845 | -0.0108 | -123.9408
-9.5 | -0.9938 | 0.00787 | -0.0107 | -126.277
-9 | -0.9392 | 0.00748 | -0.0108 | -125.5615
-8.5 | -0.884 | 0.00717 | -0.0109 | -123.2915
-8 | -0.8286 | 0.00687 | -0.0111 | -120.6114
-7 | -0.7169 | 0.00634 | -0.0115 | -113.0757
-6.5 | -0.6608 | 0.0061 | -0.0117 | -108.3279
-6 | -0.6046 | 0.00579 | -0.0119 | -104.4214
-5.5 | -0.5481 | 0.00559 | -0.0122 | -98.0501
-5 | -0.4913 | 0.00542 | -0.0125 | -90.6458
-4.5 | -0.4345 | 0.00525 | -0.0128 | -82.7619
-4 | -0.3776 | 0.00508 | -0.0131 | -74.3307
-3.5 | -0.3205 | 0.00495 | -0.0135 | -64.7475
-3 | -0.2634 | 0.00486 | -0.0138 | -54.1975
-2.5 | -0.2062 | 0.00477 | -0.0142 | -43.2285
-2 | -0.149 | 0.0047 | -0.0145 | -31.7021
-1.5 | -0.0919 | 0.00457 | -0.0149 | -20.1094
-1 | -0.0348 | 0.00445 | -0.0153 | -7.8202
-0.5 | 0.0222 | 0.00439 | -0.0157 | 5.0569
0 | 0.0789 | 0.00428 | -0.0162 | 18.4346
0.5 | 0.1354 | 0.00416 | -0.0167 | 32.5481
1 | 0.1916 | 0.00453 | -0.0172 | 42.2958
1.5 | 0.2484 | 0.00461 | -0.0176 | 53.8829
2 | 0.305 | 0.00482 | -0.0179 | 63.278
2.5 | 0.3618 | 0.00502 | -0.0183 | 72.0717
3 | 0.4186 | 0.00515 | -0.0186 | 81.2816
3.5 | 0.4754 | 0.00528 | -0.0189 | 90.0379
4 | 0.5321 | 0.00542 | -0.0192 | 98.1734
4.5 | 0.5886 | 0.00558 | -0.0195 | 105.4839
5 | 0.645 | 0.00574 | -0.0198 | 112.3693
5.5 | 0.7012 | 0.00595 | -0.0201 | 117.8487
6 | 0.7572 | 0.00616 | -0.0203 | 122.9221
6.5 | 0.813 | 0.00635 | -0.0205 | 128.0315
7 | 0.8686 | 0.00658 | -0.0207 | 132.0061
7.5 | 0.9236 | 0.00689 | -0.0208 | 134.0493
8.5 | 1.0329 | 0.00752 | -0.021 | 137.3537
9 | 1.087 | 0.00782 | -0.021 | 139.0026
9.5 | 1.1403 | 0.00814 | -0.0209 | 140.086
10 | 1.1915 | 0.00844 | -0.0203 | 141.173
10.5 | 1.2442 | 0.00894 | -0.0202 | 139.1723
11 | 1.2957 | 0.00959 | -0.0199 | 135.1095
11.5 | 1.3467 | 0.01025 | -0.0196 | 131.3854
12 | 1.3975 | 0.01085 | -0.0192 | 128.8018
12.5 | 1.4476 | 0.01149 | -0.0188 | 125.9878
13 | 1.4966 | 0.0122 | -0.0183 | 122.6721
13.5 | 1.5446 | 0.01293 | -0.0177 | 119.4586
14 | 1.5915 | 0.01372 | -0.0169 | 115.9985
14.5 | 1.637 | 0.01456 | -0.016 | 112.4313
15 | 1.6808 | 0.01546 | -0.0149 | 108.7193
15.5 | 1.7229 | 0.0164 | -0.0136 | 105.0549
16 | 1.7613 | 0.01751 | -0.0119 | 100.5882
16.5 | 1.7979 | 0.01857 | -0.0099 | 96.8174
17 | 1.8289 | 0.0198 | -0.0073 | 92.3687
17.5 | 1.8359 | 0.0212 | -0.0008 | 86.5991
18 | 1.8456 | 0.02298 | 0.0039 | 80.3133
18.5 | 1.8541 | 0.02534 | 0.0074 | 73.1689
19 | 1.8609 | 0.02823 | 0.01 | 65.9192
19.5 | 1.8638 | 0.03187 | 0.0118 | 58.4813
20 | 1.8611 | 0.03648 | 0.0127 | 51.017

## 147. Re 20M Mach 0.10 (1)
BIGFOIL.COM POLAR EXPORT
NACA63-109 a=0.6
NACA63-109 a=0.6 |  |  |  | Cl Max: | 0.888 | at alpha= | 9.5 | deg
JavaFoil+Calcfoil stall+Eppler ext transition |  |  |  | L/D Max: | 138.787 | at alpha= | 8 | deg
Re: | 20000000 |  |  | Cd Min: | 0.00451 | at alpha= | 0 | deg
Mach: | 0.1 |  |  | Cl=0 at alpha= | -0.67797 | deg
|  |  |  | @ Cl=0.1, Cd= | 0.00451
|  |  |  | @ Cl=0.4, Cd= | 0.0050468
|  |  |  | @ Cl=0.6, Cd= | 0.09689
alpha (deg) | Cl | Cd | Cm | Cl/Cd
-14.5 | -0.448 | 0.09491 | -0.002 | -4.721
-14 | -0.476 | 0.09041 | -0.002 | -5.265
-13.5 | -0.503 | 0.08635 | -0.003 | -5.83
-13 | -0.525 | 0.08236 | -0.003 | -6.377
-12.5 | -0.545 | 0.07647 | -0.003 | -7.129
-12 | -0.564 | 0.07064 | -0.003 | -7.984
-11.5 | -0.581 | 0.06465 | -0.004 | -8.992
-11 | -0.594 | 0.06052 | -0.004 | -9.818
-10.5 | -0.631 | 0.03994 | -0.005 | -15.794
-10 | -0.736 | 0.00971 | -0.007 | -75.784
-9.5 | -0.741 | 0.00827 | -0.008 | -89.642
-9 | -0.735 | 0.00787 | -0.008 | -93.493
-8.5 | -0.723 | 0.00754 | -0.008 | -95.99
-8 | -0.705 | 0.00725 | -0.009 | -97.257
-7.5 | -0.682 | 0.00701 | -0.009 | -97.27
-7 | -0.652 | 0.00675 | -0.009 | -96.524
-6.5 | -0.617 | 0.00653 | -0.01 | -94.483
-6 | -0.577 | 0.00629 | -0.01 | -91.76
-5.5 | -0.533 | 0.00614 | -0.011 | -86.845
-5 | -0.485 | 0.00591 | -0.011 | -82.073
-4.5 | -0.434 | 0.00559 | -0.011 | -77.708
-4 | -0.381 | 0.00545 | -0.012 | -69.921
-3.5 | -0.326 | 0.00534 | -0.012 | -61.083
-3 | -0.269 | 0.00522 | -0.012 | -51.618
-2.5 | -0.212 | 0.00511 | -0.013 | -41.542
-2 | -0.154 | 0.00501 | -0.013 | -30.816
-1.5 | -0.096 | 0.00471 | -0.014 | -20.399
-1 | -0.038 | 0.00458 | -0.014 | -8.213
-0.5 | 0.021 | 0.00453 | -0.014 | 4.617
0 | 0.08 | 0.00451 | -0.015 | 17.633
0.5 | 0.138 | 0.00451 | -0.015 | 30.619
1 | 0.196 | 0.00454 | -0.016 | 43.297
1.5 | 0.255 | 0.0046 | -0.016 | 55.326
2 | 0.313 | 0.00473 | -0.016 | 66.181
2.5 | 0.37 | 0.00491 | -0.017 | 75.366
3 | 0.427 | 0.00517 | -0.017 | 82.596
3.5 | 0.484 | 0.00528 | -0.017 | 91.547
4 | 0.538 | 0.00536 | -0.018 | 100.407
4.5 | 0.591 | 0.00548 | -0.018 | 107.72
5 | 0.64 | 0.0056 | -0.019 | 114.315
5.5 | 0.687 | 0.00578 | -0.019 | 118.848
6 | 0.731 | 0.00599 | -0.019 | 122.016
6.5 | 0.77 | 0.00613 | -0.02 | 125.567
7 | 0.804 | 0.00583 | -0.02 | 137.889
7.5 | 0.833 | 0.00604 | -0.02 | 137.88
8 | 0.856 | 0.00617 | -0.021 | 138.787
8.5 | 0.873 | 0.00639 | -0.021 | 136.557
9 | 0.884 | 0.00659 | -0.022 | 134.068
9.5 | 0.888 | 0.00931 | -0.022 | 95.461
10 | 0.886 | 0.00983 | -0.022 | 90.225
10.5 | 0.871 | 0.01036 | -0.023 | 84.11
11 | 0.846 | 0.0109 | -0.023 | 77.644
11.5 | 0.801 | 0.01313 | -0.023 | 61.02
12 | 0.716 | 0.02889 | -0.021 | 24.78
12.5 | 0.622 | 0.06837 | -0.016 | 9.102
13 | 0.584 | 0.07851 | -0.014 | 7.44
13.5 | 0.55 | 0.08532 | -0.014 | 6.445
14 | 0.517 | 0.09051 | -0.014 | 5.712
14.5 | 0.484 | 0.09689 | -0.014 | 4.996

## 148. Re 20M Mach 0.10 (2)
BIGFOIL.COM POLAR EXPORT
NACA63-109 a=0.6
NACA63-109 a=0.6 |  |  |  | Cl Max: | 1.8224 | at alpha= | 18.5 | deg
XFOIL ncrit=9 |  |  |  | L/D Max: | 139.849 | at alpha= | 10 | deg
Re: | 20000000 |  |  | Cd Min: | 0.06394 | at alpha= | -20 | deg
Mach: | 0.1 |  |  | Cl=0 at alpha= | -0.69459 | deg
|  |  |  | @ Cl=0.1, Cd= | 0.0043155
|  |  |  | @ Cl=0.4, Cd= | 0.0051057
|  |  |  | @ Cl=0.6, Cd= | 0.0056117
alpha (deg) | Cl | Cd | Cm | Cl/Cd
-20 | -1.5806 | 0.06394 | -0.0252 | -24.7201
-19.5 | -1.6258 | 0.05027 | -0.0341 | -32.3414
-19 | -1.67 | 0.03898 | -0.0395 | -42.8425
-18.5 | -1.6869 | 0.03258 | -0.0404 | -51.7772
-18 | -1.6954 | 0.0282 | -0.0386 | -60.1206
-17.5 | -1.7038 | 0.0251 | -0.0338 | -67.8805
-17 | -1.7043 | 0.02306 | -0.0271 | -73.9072
-16 | -1.649 | 0.01887 | -0.0213 | -87.3874
-15.5 | -1.6119 | 0.01708 | -0.0194 | -94.3735
-15 | -1.5689 | 0.01571 | -0.0179 | -99.8663
-14.5 | -1.5224 | 0.01461 | -0.0169 | -104.2026
-14 | -1.474 | 0.01362 | -0.0159 | -108.2232
-13.5 | -1.424 | 0.01276 | -0.0152 | -111.5987
-13 | -1.3729 | 0.01198 | -0.0146 | -114.5993
-12.5 | -1.3238 | 0.01136 | -0.0135 | -116.5317
-12 | -1.272 | 0.01077 | -0.0129 | -118.1058
-11.5 | -1.2191 | 0.01017 | -0.0125 | -119.8722
-11 | -1.1654 | 0.00963 | -0.0122 | -121.0177
-10.5 | -1.1113 | 0.0091 | -0.012 | -122.1209
-10 | -1.0568 | 0.00861 | -0.0118 | -122.741
-9.5 | -1.0022 | 0.00806 | -0.0116 | -124.3424
-9 | -0.9472 | 0.00758 | -0.0115 | -124.9604
-8.5 | -0.8913 | 0.00724 | -0.0116 | -123.1077
-7 | -0.7223 | 0.00638 | -0.0119 | -113.2132
-6 | -0.6089 | 0.00582 | -0.0122 | -104.622
-5.5 | -0.5518 | 0.00561 | -0.0124 | -98.3601
-5 | -0.4946 | 0.00544 | -0.0127 | -90.9191
-4.5 | -0.4373 | 0.00526 | -0.013 | -83.1369
-4 | -0.3799 | 0.00509 | -0.0133 | -74.6365
-3.5 | -0.3225 | 0.00496 | -0.0136 | -65.0202
-3 | -0.265 | 0.00486 | -0.0139 | -54.5267
-2.5 | -0.2074 | 0.00477 | -0.0143 | -43.4801
-2 | -0.1499 | 0.0047 | -0.0146 | -31.8936
-1.5 | -0.0924 | 0.00457 | -0.015 | -20.2188
-1 | -0.035 | 0.00445 | -0.0154 | -7.8652
-0.5 | 0.0223 | 0.00439 | -0.0158 | 5.0797
0 | 0.0794 | 0.00427 | -0.0163 | 18.5948
1 | 0.1927 | 0.00452 | -0.0173 | 42.6327
1.5 | 0.2499 | 0.00461 | -0.0177 | 54.2082
2 | 0.3068 | 0.00482 | -0.018 | 63.6515
2.5 | 0.3639 | 0.00503 | -0.0183 | 72.3459
3 | 0.4211 | 0.00515 | -0.0187 | 81.767
3.5 | 0.4783 | 0.00528 | -0.019 | 90.5871
4 | 0.5353 | 0.00543 | -0.0193 | 98.582
4.5 | 0.5923 | 0.00559 | -0.0195 | 105.9571
5 | 0.6491 | 0.00575 | -0.0198 | 112.887
5.5 | 0.7057 | 0.00597 | -0.02 | 118.2077
6 | 0.7622 | 0.00618 | -0.0202 | 123.3333
6.5 | 0.8186 | 0.00638 | -0.0204 | 128.3072
7 | 0.8747 | 0.00661 | -0.0205 | 132.3298
7.5 | 0.93 | 0.00699 | -0.0205 | 133.0472
8 | 0.9856 | 0.00728 | -0.0205 | 135.3846
8.5 | 1.0408 | 0.00759 | -0.0205 | 137.1278
9 | 1.0956 | 0.00791 | -0.0205 | 138.5082
9.5 | 1.1495 | 0.00825 | -0.0202 | 139.3333
10 | 1.2013 | 0.00859 | -0.0195 | 139.8487
10.5 | 1.2543 | 0.0092 | -0.0192 | 136.337
11 | 1.3064 | 0.00989 | -0.0187 | 132.093
11.5 | 1.3585 | 0.01052 | -0.0182 | 129.135
12 | 1.41 | 0.01118 | -0.0177 | 126.1181
12.5 | 1.4606 | 0.01189 | -0.0171 | 122.8427
13 | 1.51 | 0.01268 | -0.0162 | 119.0852
13.5 | 1.5584 | 0.01351 | -0.0153 | 115.3516
14 | 1.6054 | 0.01441 | -0.0142 | 111.4087
14.5 | 1.6508 | 0.01537 | -0.0129 | 107.404
15 | 1.6939 | 0.01643 | -0.0113 | 103.098
15.5 | 1.7348 | 0.01753 | -0.0095 | 98.9618
16 | 1.7699 | 0.01891 | -0.007 | 93.596
16.5 | 1.8025 | 0.02017 | -0.0041 | 89.3654
17 | 1.8102 | 0.02164 | 0.0025 | 83.6506
17.5 | 1.8146 | 0.02385 | 0.0078 | 76.0839
18 | 1.8219 | 0.0265 | 0.0114 | 68.7509
18.5 | 1.8224 | 0.03015 | 0.0141 | 60.4444
19 | 1.8176 | 0.03485 | 0.0156 | 52.1549
19.5 | 1.808 | 0.04067 | 0.0157 | 44.4554
20 | 1.7874 | 0.0485 | 0.0139 | 36.8536

## 149. Re 20M Mach 0.25 (1)
BIGFOIL.COM POLAR EXPORT
NACA63-109 a=0.6
NACA63-109 a=0.6 |  |  |  | Cl Max: | 0.835 | at alpha= | 8.5 | deg
JavaFoil+Calcfoil stall+Eppler ext transition |  |  |  | L/D Max: | 136.054 | at alpha= | 7 | deg
Re: | 20000000 |  |  | Cd Min: | 0.00449 | at alpha= | 0 | deg
Mach: | 0.25 |  |  | Cl=0 at alpha= | -0.68033 | deg
|  |  |  | @ Cl=0.1, Cd= | 0.004493
|  |  |  | @ Cl=0.4, Cd= | 0.08919
|  |  |  | @ Cl=0.6, Cd= | 0.08919
alpha (deg) | Cl | Cd | Cm | Cl/Cd
-13.5 | -0.122 | 0.08899 | -0.003 | -1.369
-13 | -0.218 | 0.08127 | -0.003 | -2.688
-12.5 | -0.282 | 0.0764 | -0.003 | -3.692
-12 | -0.338 | 0.07249 | -0.003 | -4.659
-11.5 | -0.388 | 0.06809 | -0.004 | -5.696
-11 | -0.433 | 0.06379 | -0.004 | -6.789
-10.5 | -0.478 | 0.0546 | -0.005 | -8.751
-10 | -0.593 | 0.01267 | -0.007 | -46.796
-9.5 | -0.626 | 0.01136 | -0.008 | -55.103
-9 | -0.667 | 0.00826 | -0.008 | -80.819
-8.5 | -0.677 | 0.00789 | -0.009 | -85.839
-8 | -0.676 | 0.00765 | -0.009 | -88.418
-7.5 | -0.666 | 0.00729 | -0.009 | -91.363
-7 | -0.646 | 0.00692 | -0.01 | -93.422
-6.5 | -0.618 | 0.00668 | -0.01 | -92.587
-6 | -0.583 | 0.00648 | -0.011 | -89.959
-5.5 | -0.541 | 0.00623 | -0.011 | -86.886
-5 | -0.495 | 0.00598 | -0.011 | -82.744
-4.5 | -0.444 | 0.00564 | -0.012 | -78.764
-4 | -0.391 | 0.00546 | -0.012 | -71.54
-3.5 | -0.335 | 0.00535 | -0.012 | -62.577
-3 | -0.277 | 0.00523 | -0.013 | -52.939
-2.5 | -0.218 | 0.00511 | -0.013 | -42.609
-2 | -0.158 | 0.00501 | -0.014 | -31.639
-1.5 | -0.099 | 0.00472 | -0.014 | -20.907
-1 | -0.039 | 0.00459 | -0.014 | -8.421
-0.5 | 0.022 | 0.00454 | -0.015 | 4.736
0 | 0.082 | 0.00449 | -0.015 | 18.195
0.5 | 0.142 | 0.0045 | -0.016 | 31.542
1 | 0.202 | 0.00454 | -0.016 | 44.481
1.5 | 0.262 | 0.0046 | -0.016 | 56.878
2 | 0.321 | 0.00476 | -0.017 | 67.52
2.5 | 0.38 | 0.00493 | -0.017 | 77.174
3 | 0.439 | 0.00523 | -0.018 | 83.978
3.5 | 0.496 | 0.00531 | -0.018 | 93.455
4 | 0.552 | 0.00543 | -0.018 | 101.689
4.5 | 0.605 | 0.00553 | -0.019 | 109.277
5 | 0.655 | 0.00572 | -0.019 | 114.481
5.5 | 0.7 | 0.00585 | -0.019 | 119.772
6 | 0.741 | 0.00609 | -0.02 | 121.646
6.5 | 0.776 | 0.00578 | -0.02 | 134.132
7 | 0.804 | 0.00591 | -0.021 | 136.054
7.5 | 0.823 | 0.0062 | -0.021 | 132.717
8 | 0.834 | 0.00645 | -0.021 | 129.36
8.5 | 0.835 | 0.00668 | -0.022 | 125.04
9 | 0.826 | 0.0089 | -0.022 | 92.815
9.5 | 0.806 | 0.00969 | -0.022 | 83.155
10 | 0.769 | 0.01098 | -0.023 | 70.037
10.5 | 0.704 | 0.01325 | -0.022 | 53.111
11 | 0.541 | 0.06217 | -0.014 | 8.709
11.5 | 0.477 | 0.06854 | -0.014 | 6.959
12 | 0.406 | 0.07853 | -0.012 | 5.165
12.5 | 0.333 | 0.08098 | -0.013 | 4.11
13 | 0.251 | 0.08527 | -0.013 | 2.948
13.5 | 0.138 | 0.08919 | -0.014 | 1.544

## 150. Re 20M Mach 0.25 (2)
BIGFOIL.COM POLAR EXPORT
NACA63-109 a=0.6
NACA63-109 a=0.6 |  |  |  | Cl Max: | 1.5087 | at alpha= | 13 | deg
XFOIL ncrit=9 |  |  |  | L/D Max: | 135.193 | at alpha= | 8.5 | deg
Re: | 20000000 |  |  | Cd Min: | 0.21735 | at alpha= | 18 | deg
Mach: | 0.25 |  |  | Cl=0 at alpha= | -99 | deg
|  |  |  | @ Cl=0.1, Cd= | 0.0041924
|  |  |  | @ Cl=0.4, Cd= | 0.0051036
|  |  |  | @ Cl=0.6, Cd= | 0.0056296
alpha (deg) | Cl | Cd | Cm | Cl/Cd
0 | 0.082 | 0.00422 | -0.0168 | 19.4313
0.5 | 0.1406 | 0.00413 | -0.0173 | 34.0436
1 | 0.1988 | 0.00451 | -0.0178 | 44.0798
1.5 | 0.2578 | 0.00462 | -0.0182 | 55.8009
2 | 0.3166 | 0.00484 | -0.0185 | 65.4132
2.5 | 0.3756 | 0.00505 | -0.0188 | 74.3762
3 | 0.4348 | 0.00518 | -0.0191 | 83.9382
3.5 | 0.4941 | 0.00531 | -0.0193 | 93.0508
4 | 0.5534 | 0.00548 | -0.0195 | 100.9854
4.5 | 0.6126 | 0.00567 | -0.0196 | 108.0423
5 | 0.672 | 0.00584 | -0.0197 | 115.0685
6 | 0.7905 | 0.00631 | -0.0196 | 125.2773
6.5 | 0.8498 | 0.00655 | -0.0195 | 129.7405
7 | 0.9086 | 0.00691 | -0.0192 | 131.4906
7.5 | 0.9676 | 0.00728 | -0.0188 | 132.9121
8 | 1.0267 | 0.00764 | -0.0183 | 134.3848
8.5 | 1.0856 | 0.00803 | -0.0177 | 135.193
9 | 1.1439 | 0.00852 | -0.0169 | 134.2606
9.5 | 1.2008 | 0.00913 | -0.0157 | 131.5225
10 | 1.2548 | 0.00994 | -0.0138 | 126.2374
10.5 | 1.311 | 0.01088 | -0.0123 | 120.4963
11 | 1.3652 | 0.01209 | -0.0105 | 112.9198
11.5 | 1.4155 | 0.01374 | -0.0081 | 103.0204
12 | 1.4625 | 0.01568 | -0.0054 | 93.2717
12.5 | 1.4999 | 0.01845 | -0.0017 | 81.2954
13 | 1.5087 | 0.02334 | 0.004 | 64.6401
13.5 | 1.4807 | 0.02805 | 0.0137 | 52.7879
14 | 1.4387 | 0.03419 | 0.0196 | 42.0796
14.5 | 1.4108 | 0.0413 | 0.0204 | 34.1598
15 | 1.3698 | 0.05174 | 0.0167 | 26.4747
15.5 | 1.3528 | 0.0614 | 0.0113 | 22.0326
16 | 1.2688 | 0.08546 | -0.0069 | 14.8467
16.5 | 1.2932 | 0.09135 | -0.0099 | 14.1565
17 | 1.2551 | 0.11061 | -0.0225 | 11.3471
17.5 | 0.9774 | 0.18832 | -0.0749 | 5.1901
18 | 0.9353 | 0.21735 | -0.0907 | 4.3032

## 151. Re 20M Mach 0.50 (1)
BIGFOIL.COM POLAR EXPORT
NACA63-109 a=0.6
NACA63-109 a=0.6 |  |  |  | Cl Max: | 1.077 | at alpha= | 20 | deg
JavaFoil+Calcfoil stall+Eppler ext transition |  |  |  | L/D Max: | 123.837 | at alpha= | 5 | deg
Re: | 20000000 |  |  | Cd Min: | 0.00449 | at alpha= | 0 | deg
Mach: | 0.5 |  |  | Cl=0 at alpha= | -0.6791 | deg
|  |  |  | @ Cl=0.1, Cd= | 0.0044913
|  |  |  | @ Cl=0.4, Cd= | 0.0050908
|  |  |  | @ Cl=0.6, Cd= | 0.0056605
alpha (deg) | Cl | Cd | Cm | Cl/Cd
-20 | -1.031 | 0.17828 | -0.001 | -5.781
-19.5 | -1.003 | 0.17627 | -0.001 | -5.692
-19 | -0.979 | 0.16129 | -0.001 | -6.071
-18.5 | -0.953 | 0.15407 | -0.001 | -6.183
-18 | -0.925 | 0.14785 | -0.001 | -6.259
-17.5 | -0.898 | 0.14591 | -0.002 | -6.157
-17 | -0.872 | 0.13309 | -0.002 | -6.554
-16.5 | -0.846 | 0.12609 | -0.002 | -6.713
-16 | -0.82 | 0.12049 | -0.002 | -6.804
-15.5 | -0.795 | 0.10762 | -0.002 | -7.385
-15 | -0.77 | 0.09881 | -0.003 | -7.797
-14.5 | -0.744 | 0.09264 | -0.003 | -8.033
-14 | -0.736 | 0.07187 | -0.004 | -10.234
-13.5 | -0.688 | 0.08869 | -0.003 | -7.756
-13 | -0.67 | 0.07423 | -0.004 | -9.032
-12.5 | -0.662 | 0.05673 | -0.005 | -11.663
-12 | -0.705 | 0.01939 | -0.006 | -36.349
-11.5 | -0.698 | 0.01314 | -0.007 | -53.121
-11 | -0.552 | 0.07288 | -0.004 | -7.572
-10.5 | -0.534 | 0.05796 | -0.005 | -9.22
-10 | -0.603 | 0.01193 | -0.008 | -50.586
-9.5 | -0.582 | 0.01026 | -0.009 | -56.716
-9 | -0.551 | 0.00898 | -0.009 | -61.345
-8.5 | -0.418 | 0.05391 | -0.005 | -7.753
-8 | -0.394 | 0.04779 | -0.006 | -8.24
-7.5 | -0.452 | 0.00826 | -0.01 | -54.653
-7 | -0.419 | 0.00771 | -0.011 | -54.297
-6.5 | -0.386 | 0.00767 | -0.011 | -50.246
-6 | -0.285 | 0.03932 | -0.006 | -7.251
-5.5 | -0.507 | 0.00685 | -0.012 | -74.016
-5 | -0.513 | 0.00637 | -0.013 | -80.58
-4.5 | -0.479 | 0.00597 | -0.013 | -80.162
-4 | -0.429 | 0.00573 | -0.013 | -74.828
-3.5 | -0.371 | 0.00556 | -0.014 | -66.684
-3 | -0.308 | 0.00538 | -0.014 | -57.19
-2.5 | -0.243 | 0.0052 | -0.015 | -46.716
-2 | -0.177 | 0.00511 | -0.015 | -34.611
-1.5 | -0.11 | 0.00477 | -0.016 | -23.094
-1 | -0.043 | 0.00461 | -0.016 | -9.376
-0.5 | 0.024 | 0.00453 | -0.017 | 5.309
0 | 0.091 | 0.00449 | -0.017 | 20.333
0.5 | 0.159 | 0.0045 | -0.017 | 35.292
1 | 0.226 | 0.00451 | -0.018 | 49.971
1.5 | 0.292 | 0.00466 | -0.018 | 62.708
2 | 0.359 | 0.00487 | -0.019 | 73.734
2.5 | 0.424 | 0.00522 | -0.019 | 81.34
3 | 0.489 | 0.00533 | -0.02 | 91.777
3.5 | 0.551 | 0.0055 | -0.02 | 100.25
4 | 0.609 | 0.00569 | -0.02 | 106.98
4.5 | 0.66 | 0.00541 | -0.021 | 121.992
5 | 0.698 | 0.00563 | -0.021 | 123.837
5.5 | 0.711 | 0.00588 | -0.022 | 120.916
6 | 0.648 | 0.00623 | -0.022 | 104.006
6.5 | 0.47 | 0.00877 | -0.023 | 53.651
7 | 0.409 | 0.04317 | -0.013 | 9.473
7.5 | 0.535 | 0.0093 | -0.023 | 57.491
8 | 0.566 | 0.01002 | -0.024 | 56.527
8.5 | 0.489 | 0.05011 | -0.014 | 9.766
9 | 0.511 | 0.05764 | -0.013 | 8.87
9.5 | 0.66 | 0.01107 | -0.025 | 59.632
10 | 0.684 | 0.01274 | -0.025 | 53.721
10.5 | 0.686 | 0.01927 | -0.024 | 35.601
11 | 0.617 | 0.07019 | -0.015 | 8.794
11.5 | 0.775 | 0.01384 | -0.026 | 56.002
12 | 0.794 | 0.01692 | -0.026 | 46.922
12.5 | 0.798 | 0.0249 | -0.025 | 32.035
13 | 0.732 | 0.07586 | -0.018 | 9.65
13.5 | 0.748 | 0.09009 | -0.017 | 8.302
14 | 0.796 | 0.07401 | -0.021 | 10.751
14.5 | 0.804 | 0.09337 | -0.018 | 8.608
15 | 0.825 | 0.10397 | -0.018 | 7.935
15.5 | 0.849 | 0.11699 | -0.018 | 7.26
16 | 0.872 | 0.1303 | -0.017 | 6.692
16.5 | 0.899 | 0.13165 | -0.018 | 6.825
17 | 0.924 | 0.13641 | -0.018 | 6.777
17.5 | 0.951 | 0.14143 | -0.019 | 6.722
18 | 0.977 | 0.1504 | -0.019 | 6.496
18.5 | 1 | 0.16313 | -0.019 | 6.128
19 | 1.026 | 0.16679 | -0.02 | 6.149
19.5 | 1.051 | 0.17606 | -0.02 | 5.972
20 | 1.077 | 0.17926 | -0.02 | 6.006

## 152. Re 20M Mach 0.50 (2)
BIGFOIL.COM POLAR EXPORT
NACA63-109 a=0.6
NACA63-109 a=0.6 |  |  |  | Cl Max: | 1.0736 | at alpha= | 20 | deg
XFOIL ncrit=9 |  |  |  | L/D Max: | 125.613 | at alpha= | 5.5 | deg
Re: | 20000000 |  |  | Cd Min: | 0.29928 | at alpha= | 20 | deg
Mach: | 0.5 |  |  | Cl=0 at alpha= | -0.70134 | deg
|  |  |  | @ Cl=0.1, Cd= | 0.0040986
|  |  |  | @ Cl=0.4, Cd= | 0.0051047
|  |  |  | @ Cl=0.6, Cd= | 0.0056674
alpha (deg) | Cl | Cd | Cm | Cl/Cd
-20 | -0.7963 | 0.27695 | 0.1194 | -2.8752
-19.5 | -0.7806 | 0.269 | 0.1151 | -2.9019
-19 | -0.769 | 0.25562 | 0.1098 | -3.0084
-18.5 | -0.9047 | 0.26454 | 0.0989 | -3.4199
-18 | -0.8827 | 0.25477 | 0.0933 | -3.4647
-17.5 | -0.8621 | 0.24363 | 0.0874 | -3.5386
-17 | -0.8407 | 0.23414 | 0.0819 | -3.5906
-16.5 | -0.8198 | 0.22445 | 0.0763 | -3.6525
-16 | -0.676 | 0.19925 | 0.0783 | -3.3927
-15.5 | -0.656 | 0.19316 | 0.0738 | -3.3961
-15 | -0.7589 | 0.19626 | 0.0599 | -3.8668
-14.5 | -0.7393 | 0.187 | 0.0545 | -3.9535
-14 | -0.7206 | 0.1776 | 0.0491 | -4.0574
-13.5 | -0.7063 | 0.1667 | 0.0431 | -4.237
-13 | -0.6933 | 0.15591 | 0.0371 | -4.4468
-12.5 | -0.6812 | 0.14546 | 0.0311 | -4.6831
-12 | -0.6626 | 0.13734 | 0.0264 | -4.8245
-11.5 | -0.6555 | 0.12692 | 0.0206 | -5.1647
-11 | -0.652 | 0.11615 | 0.0146 | -5.6134
-10.5 | -0.6572 | 0.10376 | 0.0071 | -6.3338
-10 | -0.6587 | 0.09302 | 0.0005 | -7.0813
-9.5 | -0.6609 | 0.08273 | -0.0061 | -7.9886
-9 | -0.6656 | 0.07236 | -0.0131 | -9.1985
-8.5 | -0.6718 | 0.0606 | -0.0225 | -11.0858
-8 | -0.6914 | 0.04894 | -0.0338 | -14.1275
-7.5 | -0.7259 | 0.0423 | -0.0329 | -17.1608
-7 | -0.7388 | 0.03344 | -0.0322 | -22.0933
-6.5 | -0.7358 | 0.02364 | -0.03 | -31.1252
-6 | -0.7197 | 0.01283 | -0.0264 | -56.0951
-5.5 | -0.6714 | 0.00706 | -0.0226 | -95.0992
-5 | -0.5994 | 0.00605 | -0.0204 | -99.0744
-4.5 | -0.5264 | 0.00566 | -0.0191 | -93.0035
-4 | -0.4545 | 0.00542 | -0.0182 | -83.8561
-3.5 | -0.3838 | 0.00518 | -0.0177 | -74.0927
-3 | -0.3138 | 0.00501 | -0.0174 | -62.6347
-2.5 | -0.2446 | 0.00487 | -0.0174 | -50.2259
-2 | -0.1759 | 0.00477 | -0.0175 | -36.8763
-1.5 | -0.1077 | 0.00464 | -0.0177 | -23.2112
-1 | -0.0402 | 0.00445 | -0.018 | -9.0337
-0.5 | 0.0271 | 0.00431 | -0.0184 | 6.2877
0 | 0.0937 | 0.00408 | -0.019 | 22.9657
1 | 0.2261 | 0.00447 | -0.02 | 50.5817
1.5 | 0.2932 | 0.00466 | -0.0203 | 62.9185
2 | 0.3603 | 0.00497 | -0.0205 | 72.495
2.5 | 0.4281 | 0.0052 | -0.0206 | 82.3269
3 | 0.4967 | 0.00536 | -0.0205 | 92.6679
3.5 | 0.5659 | 0.00555 | -0.0203 | 101.964
4 | 0.6356 | 0.00579 | -0.0198 | 109.7755
4.5 | 0.7063 | 0.00604 | -0.0191 | 116.9371
5 | 0.7778 | 0.00637 | -0.0179 | 122.1036
5.5 | 0.8504 | 0.00677 | -0.0163 | 125.613
6 | 0.9194 | 0.00798 | -0.0134 | 115.213
6.5 | 0.9627 | 0.01301 | -0.0078 | 73.9969
7 | 0.9738 | 0.02239 | -0.0015 | 43.4926
7.5 | 0.9632 | 0.03157 | 0.0044 | 30.51
8 | 0.9349 | 0.0383 | 0.0111 | 24.4099
9 | 0.8602 | 0.05406 | 0.0099 | 15.9119
9.5 | 0.8386 | 0.06627 | 0 | 12.6543
10 | 0.83 | 0.08151 | -0.0119 | 10.1828
10.5 | 0.8211 | 0.09423 | -0.0204 | 8.7138
11 | 0.8129 | 0.10701 | -0.0286 | 7.5965
11.5 | 0.8072 | 0.11987 | -0.0366 | 6.734
12 | 0.8096 | 0.13153 | -0.0436 | 6.1552
12.5 | 0.814 | 0.14339 | -0.0506 | 5.6768
13 | 0.8179 | 0.15606 | -0.0579 | 5.2409
13.5 | 0.821 | 0.17006 | -0.0657 | 4.8277
14 | 0.8369 | 0.18008 | -0.0715 | 4.6474
14.5 | 0.8552 | 0.18941 | -0.0769 | 4.5151
15 | 0.8728 | 0.1994 | -0.0826 | 4.3771
15.5 | 0.8893 | 0.21017 | -0.0887 | 4.2313
16 | 0.9069 | 0.22101 | -0.0948 | 4.1034
16.5 | 0.9257 | 0.23147 | -0.1006 | 3.9992
17 | 0.9448 | 0.24255 | -0.1066 | 3.8953
17.5 | 0.9663 | 0.25167 | -0.1121 | 3.8396
18 | 0.9876 | 0.26103 | -0.1178 | 3.7835
18.5 | 1.0085 | 0.27088 | -0.1236 | 3.7231
19 | 1.0307 | 0.2794 | -0.1291 | 3.689
19.5 | 1.052 | 0.28935 | -0.1349 | 3.6357
20 | 1.0736 | 0.29928 | -0.1408 | 3.5873