## index
index | Re | Mach | Datasource
1 | 50000 | 0 | JavaFoil+Calcfoil stall+Eppler ext transition
2 | 50000 | 0 | XFOIL ncrit=9
3 | 50000 | 0.1 | JavaFoil+Calcfoil stall+Eppler ext transition
4 | 50000 | 0.1 | XFOIL ncrit=9
5 | 50000 | 0.25 | JavaFoil+Calcfoil stall+Eppler ext transition
6 | 50000 | 0.25 | XFOIL ncrit=9
7 | 50000 | 0.5 | JavaFoil+Calcfoil stall+Eppler ext transition
8 | 50000 | 0.5 | XFOIL ncrit=9
9 | 100000 | 0 | JavaFoil+Calcfoil stall+Eppler ext transition
10 | 100000 | 0 | XFOIL ncrit=9
11 | 100000 | 0.1 | JavaFoil+Calcfoil stall+Eppler ext transition
12 | 100000 | 0.1 | XFOIL ncrit=9
13 | 100000 | 0.25 | JavaFoil+Calcfoil stall+Eppler ext transition
14 | 100000 | 0.25 | XFOIL ncrit=9
15 | 100000 | 0.5 | JavaFoil+Calcfoil stall+Eppler ext transition
16 | 100000 | 0.5 | XFOIL ncrit=9
17 | 250000 | 0 | JavaFoil+Calcfoil stall+Eppler ext transition
18 | 250000 | 0 | XFOIL ncrit=9
19 | 250000 | 0.1 | JavaFoil+Calcfoil stall+Eppler ext transition
20 | 250000 | 0.1 | XFOIL ncrit=9
21 | 250000 | 0.25 | JavaFoil+Calcfoil stall+Eppler ext transition
22 | 250000 | 0.25 | XFOIL ncrit=9
23 | 250000 | 0.5 | JavaFoil+Calcfoil stall+Eppler ext transition
24 | 250000 | 0.5 | XFOIL ncrit=9
25 | 500000 | 0 | JavaFoil+Calcfoil stall+Eppler ext transition
26 | 500000 | 0 | XFOIL ncrit=9
27 | 500000 | 0.1 | JavaFoil+Calcfoil stall+Eppler ext transition
28 | 500000 | 0.1 | XFOIL ncrit=9
29 | 500000 | 0.25 | JavaFoil+Calcfoil stall+Eppler ext transition
30 | 500000 | 0.25 | XFOIL ncrit=9
31 | 500000 | 0.5 | JavaFoil+Calcfoil stall+Eppler ext transition
32 | 500000 | 0.5 | XFOIL ncrit=9
33 | 750000 | 0 | JavaFoil+Calcfoil stall+Eppler ext transition
34 | 750000 | 0 | XFOIL ncrit=9
35 | 750000 | 0.1 | JavaFoil+Calcfoil stall+Eppler ext transition
36 | 750000 | 0.1 | XFOIL ncrit=9
37 | 750000 | 0.25 | JavaFoil+Calcfoil stall+Eppler ext transition
38 | 750000 | 0.25 | XFOIL ncrit=9
39 | 750000 | 0.5 | JavaFoil+Calcfoil stall+Eppler ext transition
40 | 750000 | 0.5 | XFOIL ncrit=9
41 | 1000000 | 0 | JavaFoil+Calcfoil stall+Eppler ext transition
42 | 1000000 | 0 | XFOIL ncrit=9
43 | 1000000 | 0.1 | JavaFoil+Calcfoil stall+Eppler ext transition
44 | 1000000 | 0.1 | XFOIL ncrit=9
45 | 1000000 | 0.25 | JavaFoil+Calcfoil stall+Eppler ext transition
46 | 1000000 | 0.25 | XFOIL ncrit=9
47 | 1000000 | 0.5 | JavaFoil+Calcfoil stall+Eppler ext transition
48 | 1000000 | 0.5 | XFOIL ncrit=9
49 | 2000000 | 0 | JavaFoil+Calcfoil stall+Eppler ext transition
50 | 2000000 | 0 | XFOIL ncrit=9
51 | 2000000 | 0.1 | JavaFoil+Calcfoil stall+Eppler ext transition
52 | 2000000 | 0.1 | XFOIL ncrit=9
53 | 2000000 | 0.25 | JavaFoil+Calcfoil stall+Eppler ext transition
54 | 2000000 | 0.25 | XFOIL ncrit=9
55 | 2000000 | 0.5 | JavaFoil+Calcfoil stall+Eppler ext transition
56 | 2000000 | 0.5 | XFOIL ncrit=9
57 | 3000000 | 0 | JavaFoil+Calcfoil stall+Eppler ext transition
58 | 3000000 | 0 | XFOIL ncrit=9
59 | 3000000 | 0.1 | JavaFoil+Calcfoil stall+Eppler ext transition
60 | 3000000 | 0.1 | XFOIL ncrit=9
61 | 3000000 | 0.25 | JavaFoil+Calcfoil stall+Eppler ext transition
62 | 3000000 | 0.25 | XFOIL ncrit=9
63 | 3000000 | 0.5 | JavaFoil+Calcfoil stall+Eppler ext transition
64 | 3000000 | 0.5 | XFOIL ncrit=9
65 | 4000000 | 0 | JavaFoil+Calcfoil stall+Eppler ext transition
66 | 4000000 | 0 | XFOIL ncrit=9
67 | 4000000 | 0.1 | JavaFoil+Calcfoil stall+Eppler ext transition
68 | 4000000 | 0.1 | XFOIL ncrit=9
69 | 4000000 | 0.25 | JavaFoil+Calcfoil stall+Eppler ext transition
70 | 4000000 | 0.25 | XFOIL ncrit=9
71 | 4000000 | 0.5 | JavaFoil+Calcfoil stall+Eppler ext transition
72 | 4000000 | 0.5 | XFOIL ncrit=9
73 | 5000000 | 0 | JavaFoil+Calcfoil stall+Eppler ext transition
74 | 5000000 | 0 | XFOIL ncrit=9
75 | 5000000 | 0.1 | JavaFoil+Calcfoil stall+Eppler ext transition
76 | 5000000 | 0.1 | XFOIL ncrit=9
77 | 5000000 | 0.25 | JavaFoil+Calcfoil stall+Eppler ext transition
78 | 5000000 | 0.25 | XFOIL ncrit=9
79 | 5000000 | 0.5 | JavaFoil+Calcfoil stall+Eppler ext transition
80 | 5000000 | 0.5 | XFOIL ncrit=9
81 | 6000000 | 0 | JavaFoil+Calcfoil stall+Eppler ext transition
82 | 6000000 | 0 | XFOIL ncrit=9
83 | 6000000 | 0.1 | JavaFoil+Calcfoil stall+Eppler ext transition
84 | 6000000 | 0.1 | XFOIL ncrit=9
85 | 6000000 | 0.25 | JavaFoil+Calcfoil stall+Eppler ext transition
86 | 6000000 | 0.25 | XFOIL ncrit=9
87 | 6000000 | 0.5 | JavaFoil+Calcfoil stall+Eppler ext transition
88 | 6000000 | 0.5 | XFOIL ncrit=9
89 | 7000000 | 0 | JavaFoil+Calcfoil stall+Eppler ext transition
90 | 7000000 | 0 | XFOIL ncrit=9
91 | 7000000 | 0.1 | JavaFoil+Calcfoil stall+Eppler ext transition
92 | 7000000 | 0.1 | XFOIL ncrit=9
93 | 7000000 | 0.25 | JavaFoil+Calcfoil stall+Eppler ext transition
94 | 7000000 | 0.25 | XFOIL ncrit=9
95 | 7000000 | 0.5 | JavaFoil+Calcfoil stall+Eppler ext transition
96 | 7000000 | 0.5 | XFOIL ncrit=9
97 | 8000000 | 0 | JavaFoil+Calcfoil stall+Eppler ext transition
98 | 8000000 | 0 | XFOIL ncrit=9
99 | 8000000 | 0.1 | JavaFoil+Calcfoil stall+Eppler ext transition
100 | 8000000 | 0.1 | XFOIL ncrit=9
101 | 8000000 | 0.25 | JavaFoil+Calcfoil stall+Eppler ext transition
102 | 8000000 | 0.25 | XFOIL ncrit=9
103 | 8000000 | 0.5 | JavaFoil+Calcfoil stall+Eppler ext transition
104 | 8000000 | 0.5 | XFOIL ncrit=9
105 | 10000000 | 0 | JavaFoil+Calcfoil stall+Eppler ext transition
106 | 10000000 | 0 | XFOIL ncrit=9
107 | 10000000 | 0.1 | JavaFoil+Calcfoil stall+Eppler ext transition
108 | 10000000 | 0.1 | XFOIL ncrit=9
109 | 10000000 | 0.25 | JavaFoil+Calcfoil stall+Eppler ext transition
110 | 10000000 | 0.25 | XFOIL ncrit=9
111 | 10000000 | 0.5 | JavaFoil+Calcfoil stall+Eppler ext transition
112 | 10000000 | 0.5 | XFOIL ncrit=9
113 | 12000000 | 0 | JavaFoil+Calcfoil stall+Eppler ext transition
114 | 12000000 | 0 | XFOIL ncrit=9
115 | 12000000 | 0.1 | JavaFoil+Calcfoil stall+Eppler ext transition
116 | 12000000 | 0.1 | XFOIL ncrit=9
117 | 12000000 | 0.25 | JavaFoil+Calcfoil stall+Eppler ext transition
118 | 12000000 | 0.25 | XFOIL ncrit=9
119 | 12000000 | 0.5 | JavaFoil+Calcfoil stall+Eppler ext transition
120 | 12000000 | 0.5 | XFOIL ncrit=9
121 | 14000000 | 0 | JavaFoil+Calcfoil stall+Eppler ext transition
122 | 14000000 | 0 | XFOIL ncrit=9
123 | 14000000 | 0.1 | JavaFoil+Calcfoil stall+Eppler ext transition
124 | 14000000 | 0.1 | XFOIL ncrit=9
125 | 14000000 | 0.25 | JavaFoil+Calcfoil stall+Eppler ext transition
126 | 14000000 | 0.25 | XFOIL ncrit=9
127 | 14000000 | 0.5 | JavaFoil+Calcfoil stall+Eppler ext transition
128 | 14000000 | 0.5 | XFOIL ncrit=9
129 | 16000000 | 0 | JavaFoil+Calcfoil stall+Eppler ext transition
130 | 16000000 | 0 | XFOIL ncrit=9
131 | 16000000 | 0.1 | JavaFoil+Calcfoil stall+Eppler ext transition
132 | 16000000 | 0.1 | XFOIL ncrit=9
133 | 16000000 | 0.25 | JavaFoil+Calcfoil stall+Eppler ext transition
134 | 16000000 | 0.25 | XFOIL ncrit=9
135 | 16000000 | 0.5 | JavaFoil+Calcfoil stall+Eppler ext transition
136 | 16000000 | 0.5 | XFOIL ncrit=9
137 | 18000000 | 0 | JavaFoil+Calcfoil stall+Eppler ext transition
138 | 18000000 | 0 | XFOIL ncrit=9
139 | 18000000 | 0.1 | JavaFoil+Calcfoil stall+Eppler ext transition
140 | 18000000 | 0.1 | XFOIL ncrit=9
141 | 18000000 | 0.25 | JavaFoil+Calcfoil stall+Eppler ext transition
142 | 18000000 | 0.25 | XFOIL ncrit=9
143 | 18000000 | 0.5 | JavaFoil+Calcfoil stall+Eppler ext transition
144 | 18000000 | 0.5 | XFOIL ncrit=9
145 | 20000000 | 0 | JavaFoil+Calcfoil stall+Eppler ext transition
146 | 20000000 | 0 | XFOIL ncrit=9
147 | 20000000 | 0.1 | JavaFoil+Calcfoil stall+Eppler ext transition
148 | 20000000 | 0.1 | XFOIL ncrit=9
149 | 20000000 | 0.25 | JavaFoil+Calcfoil stall+Eppler ext transition
150 | 20000000 | 0.25 | XFOIL ncrit=9
151 | 20000000 | 0.5 | JavaFoil+Calcfoil stall+Eppler ext transition
152 | 20000000 | 0.5 | XFOIL ncrit=9

## 1. Re 50k Mach 0.00 (1)
BIGFOIL.COM POLAR EXPORT
NACA66-109 a=0.8
NACA66-109 a=0.8 |  |  |  | Cl Max: | 0.674 | at alpha= | 8.5 | deg
JavaFoil+Calcfoil stall+Eppler ext transition |  |  |  | L/D Max: | 18.823 | at alpha= | 2 | deg
Re: | 50000 |  |  | Cd Min: | 0.01481 | at alpha= | -1.5 | deg
Mach: | 0 |  |  | Cl=0 at alpha= | -0.78947 | deg
|  |  |  | @ Cl=0.1, Cd= | 0.015851
|  |  |  | @ Cl=0.4, Cd= | 0.03866
|  |  |  | @ Cl=0.6, Cd= | 0.26627
alpha (deg) | Cl | Cd | Cm | Cl/Cd
-14.5 | -0.383 | 0.34664 | 0 | -1.105
-14 | -0.407 | 0.31487 | 0 | -1.292
-13.5 | -0.431 | 0.28921 | 0 | -1.491
-13 | -0.455 | 0.24368 | -0.001 | -1.869
-12.5 | -0.479 | 0.21254 | -0.001 | -2.255
-12 | -0.502 | 0.1989 | -0.001 | -2.526
-11.5 | -0.524 | 0.17472 | -0.001 | -2.998
-11 | -0.541 | 0.1614 | -0.001 | -3.353
-10.5 | -0.55 | 0.13956 | -0.002 | -3.938
-10 | -0.555 | 0.1247 | -0.002 | -4.449
-9.5 | -0.556 | 0.11687 | -0.002 | -4.758
-9 | -0.554 | 0.09969 | -0.002 | -5.552
-8.5 | -0.546 | 0.09031 | -0.003 | -6.05
-8 | -0.535 | 0.07919 | -0.003 | -6.752
-7.5 | -0.518 | 0.07318 | -0.003 | -7.084
-7 | -0.497 | 0.06663 | -0.003 | -7.464
-6.5 | -0.472 | 0.06083 | -0.003 | -7.759
-6 | -0.443 | 0.05608 | -0.004 | -7.891
-5.5 | -0.409 | 0.05144 | -0.004 | -7.959
-5 | -0.373 | 0.04689 | -0.005 | -7.959
-4.5 | -0.334 | 0.044 | -0.005 | -7.592
-4 | -0.293 | 0.04157 | -0.005 | -7.04
-3.5 | -0.249 | 0.03958 | -0.006 | -6.303
-3 | -0.205 | 0.03755 | -0.006 | -5.459
-2.5 | -0.159 | 0.03607 | -0.007 | -4.419
-2 | -0.113 | 0.03487 | -0.008 | -3.247
-1.5 | -0.083 | 0.01481 | -0.017 | -5.573
-1 | -0.024 | 0.01578 | -0.017 | -1.514
-0.5 | 0.033 | 0.01566 | -0.018 | 2.114
0 | 0.09 | 0.01583 | -0.019 | 5.676
0.5 | 0.146 | 0.01595 | -0.019 | 9.182
1 | 0.203 | 0.0161 | -0.02 | 12.577
1.5 | 0.258 | 0.0163 | -0.021 | 15.841
2 | 0.323 | 0.01714 | -0.022 | 18.823
2.5 | 0.307 | 0.03486 | -0.011 | 8.808
3 | 0.352 | 0.0365 | -0.01 | 9.64
3.5 | 0.395 | 0.03843 | -0.01 | 10.288
4 | 0.437 | 0.04036 | -0.01 | 10.836
4.5 | 0.478 | 0.04287 | -0.01 | 11.137
5 | 0.515 | 0.04566 | -0.01 | 11.283
5.5 | 0.55 | 0.04965 | -0.009 | 11.072
6 | 0.581 | 0.05302 | -0.01 | 10.961
6.5 | 0.609 | 0.05898 | -0.009 | 10.32
7 | 0.632 | 0.06587 | -0.01 | 9.596
7.5 | 0.651 | 0.07168 | -0.01 | 9.082
8 | 0.665 | 0.07895 | -0.01 | 8.425
8.5 | 0.674 | 0.08789 | -0.01 | 7.674
9 | 0.674 | 0.09789 | -0.01 | 6.889
9.5 | 0.665 | 0.11339 | -0.01 | 5.866
10 | 0.65 | 0.12516 | -0.01 | 5.196
10.5 | 0.631 | 0.13514 | -0.01 | 4.67
11 | 0.608 | 0.15216 | -0.011 | 3.996
11.5 | 0.582 | 0.17286 | -0.011 | 3.369
12 | 0.555 | 0.18795 | -0.011 | 2.951
12.5 | 0.526 | 0.20542 | -0.011 | 2.56
13 | 0.497 | 0.2338 | -0.011 | 2.125
13.5 | 0.468 | 0.26627 | -0.011 | 1.757

## 2. Re 50k Mach 0.00 (2)
BIGFOIL.COM POLAR EXPORT
NACA66-109 a=0.8
NACA66-109 a=0.8 |  |  |  | Cl Max: | 0.8726 | at alpha= | 20 | deg
XFOIL ncrit=9 |  |  |  | L/D Max: | 20.5122 | at alpha= | 5 | deg
Re: | 50000 |  |  | Cd Min: | 0.25962 | at alpha= | 20 | deg
Mach: | 0 |  |  | Cl=0 at alpha= | 1.4014 | deg
|  |  |  | @ Cl=0.1, Cd= | 0.022393
|  |  |  | @ Cl=0.4, Cd= | 0.027538
|  |  |  | @ Cl=0.6, Cd= | 0.029512
alpha (deg) | Cl | Cd | Cm | Cl/Cd
-3.5 | -0.1255 | 0.022 | -0.04 | -5.7045
-3 | -0.114 | 0.02162 | -0.0346 | -5.2729
-2.5 | -0.1048 | 0.02137 | -0.0287 | -4.9041
-2 | -0.096 | 0.02118 | -0.0225 | -4.5326
-1.5 | -0.0869 | 0.02101 | -0.0162 | -4.1361
-1 | -0.0775 | 0.02083 | -0.01 | -3.7206
-0.5 | -0.068 | 0.02066 | -0.0037 | -3.2914
0 | -0.0575 | 0.02049 | 0.0024 | -2.8062
0.5 | -0.0434 | 0.02038 | 0.008 | -2.1295
1 | -0.0228 | 0.02044 | 0.0125 | -1.1155
1.5 | 0.0056 | 0.02071 | 0.0155 | 0.2704
2 | 0.0389 | 0.02118 | 0.0176 | 1.8366
2.5 | 0.0745 | 0.02182 | 0.0191 | 3.4143
3 | 0.111 | 0.02264 | 0.0202 | 4.9028
3.5 | 0.1474 | 0.02365 | 0.0211 | 6.2326
4 | 0.183 | 0.02489 | 0.0217 | 7.3524
4.5 | 0.2169 | 0.02641 | 0.022 | 8.2128
5 | 0.5887 | 0.0287 | -0.0063 | 20.5122
5.5 | 0.6513 | 0.0332 | -0.0053 | 19.6175
6 | 0.6973 | 0.03846 | -0.0024 | 18.1305
6.5 | 0.7322 | 0.04481 | 0.0016 | 16.3401
7 | 0.7582 | 0.05268 | 0.0058 | 14.3926
7.5 | 0.7654 | 0.06724 | 0.0027 | 11.3831
9 | 0.5966 | 0.10193 | -0.0248 | 5.853
9.5 | 0.6172 | 0.10907 | -0.0228 | 5.6588
10 | 0.6258 | 0.11615 | -0.022 | 5.3879
10.5 | 0.6609 | 0.12556 | -0.0202 | 5.2636
11 | 0.66 | 0.13222 | -0.0208 | 4.9917
11.5 | 0.6639 | 0.13924 | -0.0215 | 4.768
12 | 0.6787 | 0.14735 | -0.0218 | 4.606
12.5 | 0.6725 | 0.15322 | -0.0251 | 4.3891
13 | 0.6812 | 0.16058 | -0.0272 | 4.2421
13.5 | 0.6918 | 0.16813 | -0.0296 | 4.1147
14 | 0.7004 | 0.1753 | -0.0325 | 3.9954
14.5 | 0.7118 | 0.18273 | -0.0355 | 3.8954
15 | 0.7304 | 0.19165 | -0.0375 | 3.8111
15.5 | 0.7533 | 0.20189 | -0.0392 | 3.7312
16 | 0.7485 | 0.2035 | -0.0454 | 3.6781
16.5 | 0.7676 | 0.21255 | -0.0479 | 3.6114
17 | 0.7771 | 0.21739 | -0.0526 | 3.5747
17.5 | 0.7989 | 0.22788 | -0.0548 | 3.5058
18 | 0.8055 | 0.23071 | -0.0607 | 3.4914
18.5 | 0.8419 | 0.24913 | -0.0603 | 3.3794
19 | 0.8398 | 0.24622 | -0.0678 | 3.4108
19.5 | 0.8521 | 0.25046 | -0.0731 | 3.4021
20 | 0.8726 | 0.25962 | -0.0756 | 3.3611

## 3. Re 50k Mach 0.10 (1)
BIGFOIL.COM POLAR EXPORT
NACA66-109 a=0.8
NACA66-109 a=0.8 |  |  |  | Cl Max: | 0.669 | at alpha= | 8.5 | deg
JavaFoil+Calcfoil stall+Eppler ext transition |  |  |  | L/D Max: | 18.894 | at alpha= | 2 | deg
Re: | 50000 |  |  | Cd Min: | 0.0148 | at alpha= | -1.5 | deg
Mach: | 0.1 |  |  | Cl=0 at alpha= | -0.78947 | deg
|  |  |  | @ Cl=0.1, Cd= | 0.015871
|  |  |  | @ Cl=0.4, Cd= | 0.038669
|  |  |  | @ Cl=0.6, Cd= | 0.2738
alpha (deg) | Cl | Cd | Cm | Cl/Cd
-14.5 | -0.34 | 0.38315 | 0 | -0.887
-14 | -0.366 | 0.3626 | 0 | -1.009
-13.5 | -0.393 | 0.29807 | 0 | -1.318
-13 | -0.42 | 0.26579 | -0.001 | -1.581
-12.5 | -0.448 | 0.23578 | -0.001 | -1.899
-12 | -0.474 | 0.21636 | -0.001 | -2.192
-11.5 | -0.499 | 0.18719 | -0.001 | -2.668
-11 | -0.521 | 0.17323 | -0.001 | -3.006
-10.5 | -0.532 | 0.14876 | -0.002 | -3.579
-10 | -0.541 | 0.13144 | -0.002 | -4.114
-9.5 | -0.545 | 0.11804 | -0.002 | -4.618
-9 | -0.545 | 0.10078 | -0.002 | -5.409
-8.5 | -0.54 | 0.09107 | -0.003 | -5.934
-8 | -0.531 | 0.08037 | -0.003 | -6.603
-7.5 | -0.516 | 0.07326 | -0.003 | -7.043
-7 | -0.496 | 0.06817 | -0.003 | -7.279
-6.5 | -0.472 | 0.06127 | -0.003 | -7.701
-6 | -0.443 | 0.05586 | -0.004 | -7.933
-5.5 | -0.41 | 0.05143 | -0.004 | -7.98
-5 | -0.374 | 0.04722 | -0.005 | -7.929
-4.5 | -0.335 | 0.04424 | -0.005 | -7.58
-4 | -0.294 | 0.04174 | -0.005 | -7.043
-3.5 | -0.251 | 0.03969 | -0.006 | -6.315
-3 | -0.206 | 0.03752 | -0.006 | -5.49
-2.5 | -0.16 | 0.03612 | -0.007 | -4.434
-2 | -0.114 | 0.03488 | -0.008 | -3.262
-1.5 | -0.083 | 0.0148 | -0.017 | -5.604
-1 | -0.024 | 0.01582 | -0.017 | -1.517
-0.5 | 0.033 | 0.0157 | -0.018 | 2.118
0 | 0.09 | 0.01585 | -0.019 | 5.697
0.5 | 0.147 | 0.01597 | -0.019 | 9.216
1 | 0.203 | 0.01614 | -0.02 | 12.608
1.5 | 0.259 | 0.01633 | -0.021 | 15.878
2 | 0.324 | 0.01716 | -0.022 | 18.894
2.5 | 0.308 | 0.03495 | -0.011 | 8.825
3 | 0.354 | 0.0365 | -0.01 | 9.687
3.5 | 0.397 | 0.03853 | -0.01 | 10.309
4 | 0.439 | 0.04048 | -0.01 | 10.854
4.5 | 0.479 | 0.04298 | -0.01 | 11.155
5 | 0.517 | 0.04592 | -0.01 | 11.259
5.5 | 0.551 | 0.04994 | -0.009 | 11.039
6 | 0.582 | 0.05366 | -0.01 | 10.851
6.5 | 0.609 | 0.06005 | -0.009 | 10.143
7 | 0.631 | 0.06599 | -0.009 | 9.568
7.5 | 0.649 | 0.07357 | -0.01 | 8.821
8 | 0.661 | 0.07909 | -0.01 | 8.363
8.5 | 0.669 | 0.09174 | -0.01 | 7.288
9 | 0.666 | 0.10129 | -0.01 | 6.572
9.5 | 0.653 | 0.1161 | -0.01 | 5.624
10 | 0.634 | 0.13273 | -0.01 | 4.779
10.5 | 0.611 | 0.14104 | -0.011 | 4.332
11 | 0.584 | 0.1605 | -0.011 | 3.637
11.5 | 0.554 | 0.18358 | -0.011 | 3.017
12 | 0.522 | 0.19566 | -0.011 | 2.669
12.5 | 0.49 | 0.22499 | -0.011 | 2.176
13 | 0.457 | 0.25076 | -0.011 | 1.823
13.5 | 0.425 | 0.2738 | -0.011 | 1.552

## 4. Re 50k Mach 0.10 (2)
BIGFOIL.COM POLAR EXPORT
NACA66-109 a=0.8
NACA66-109 a=0.8 |  |  |  | Cl Max: | 0.8736 | at alpha= | 20 | deg
XFOIL ncrit=9 |  |  |  | L/D Max: | 20.491 | at alpha= | 5 | deg
Re: | 50000 |  |  | Cd Min: | 0.25911 | at alpha= | 20 | deg
Mach: | 0.1 |  |  | Cl=0 at alpha= | 1.406 | deg
|  |  |  | @ Cl=0.1, Cd= | 0.022467
|  |  |  | @ Cl=0.4, Cd= | 0.027689
|  |  |  | @ Cl=0.6, Cd= | 0.029469
alpha (deg) | Cl | Cd | Cm | Cl/Cd
-19.5 | -0.7592 | 0.24424 | 0.0465 | -3.1084
-19 | -0.7411 | 0.23712 | 0.043 | -3.1254
-18.5 | -0.7276 | 0.23253 | 0.0381 | -3.1291
-18 | -0.7261 | 0.23408 | 0.0314 | -3.1019
-17.5 | -0.6935 | 0.21779 | 0.0311 | -3.1843
-17 | -0.6858 | 0.21495 | 0.0256 | -3.1905
-16.5 | -0.6652 | 0.20511 | 0.0232 | -3.2431
-16 | -0.6518 | 0.19913 | 0.0195 | -3.2732
-15.5 | -0.6426 | 0.19319 | 0.0152 | -3.3263
-15 | -0.6242 | 0.18531 | 0.0129 | -3.3684
-14.5 | -0.6125 | 0.17812 | 0.0096 | -3.4387
-14 | -0.6096 | 0.17366 | 0.0056 | -3.5103
-13.5 | -0.588 | 0.16419 | 0.0041 | -3.5812
-13 | -0.5774 | 0.15703 | 0.0017 | -3.677
-12.5 | -0.5691 | 0.15022 | -0.0007 | -3.7884
-12 | -0.5623 | 0.14346 | -0.003 | -3.9196
-11.5 | -0.5623 | 0.13734 | -0.0056 | -4.0942
-11 | -0.5468 | 0.12897 | -0.0063 | -4.2397
-10.5 | -0.5479 | 0.12309 | -0.0079 | -4.4512
-10 | -0.537 | 0.1158 | -0.0079 | -4.6373
-9.5 | -0.5422 | 0.11014 | -0.0082 | -4.9228
-9 | -0.5074 | 0.10196 | -0.0047 | -4.9765
-8 | -0.4674 | 0.08884 | 0.001 | -5.2611
-7.5 | -0.4468 | 0.08256 | 0.0038 | -5.4118
-6.5 | -0.5418 | 0.06863 | -0.0015 | -7.8945
-6 | -0.6304 | 0.05581 | -0.0154 | -11.2955
-5.5 | -0.609 | 0.04573 | -0.016 | -13.3173
-5 | -0.576 | 0.03924 | -0.0121 | -14.6789
-4.5 | -0.5351 | 0.03423 | -0.0083 | -15.6325
-4 | -0.4901 | 0.02995 | -0.0057 | -16.3639
-3.5 | -0.1262 | 0.0221 | -0.0401 | -5.7104
-3 | -0.1148 | 0.02171 | -0.0347 | -5.2879
-2.5 | -0.1056 | 0.02146 | -0.0287 | -4.9208
-2 | -0.0966 | 0.02127 | -0.0226 | -4.5416
-1.5 | -0.0873 | 0.02109 | -0.0163 | -4.1394
-1 | -0.0778 | 0.02091 | -0.0101 | -3.7207
-0.5 | -0.068 | 0.02073 | -0.0038 | -3.2803
0 | -0.0574 | 0.02056 | 0.0024 | -2.7918
0.5 | -0.0433 | 0.02046 | 0.008 | -2.1163
1 | -0.0229 | 0.0205 | 0.0126 | -1.1171
1.5 | 0.0053 | 0.02077 | 0.0156 | 0.25518
2 | 0.0386 | 0.02124 | 0.0177 | 1.8173
2.5 | 0.0743 | 0.02189 | 0.0193 | 3.3942
3 | 0.1108 | 0.02271 | 0.0204 | 4.8789
3.5 | 0.1473 | 0.02373 | 0.0213 | 6.2073
4 | 0.183 | 0.02498 | 0.0218 | 7.3259
4.5 | 0.217 | 0.02652 | 0.0222 | 8.1825
5 | 0.5926 | 0.02892 | -0.0062 | 20.491
5.5 | 0.6548 | 0.03353 | -0.005 | 19.5288
6 | 0.6999 | 0.03884 | -0.002 | 18.0201
6.5 | 0.7337 | 0.04524 | 0.0021 | 16.2179
7 | 0.7584 | 0.05304 | 0.0063 | 14.2986
8 | 0.6695 | 0.08024 | -0.0071 | 8.3437
8.5 | 0.5795 | 0.09501 | -0.0259 | 6.0994
9 | 0.5963 | 0.10234 | -0.0248 | 5.8267
9.5 | 0.6146 | 0.10934 | -0.0229 | 5.621
10 | 0.6258 | 0.11668 | -0.0221 | 5.3634
10.5 | 0.6439 | 0.12441 | -0.0212 | 5.1756
11 | 0.6647 | 0.13319 | -0.0206 | 4.9906
12 | 0.6831 | 0.14839 | -0.0215 | 4.6034
12.5 | 0.6743 | 0.15397 | -0.0251 | 4.3794
13 | 0.6806 | 0.16106 | -0.0276 | 4.2258
13.5 | 0.6904 | 0.16847 | -0.03 | 4.0981
14 | 0.7005 | 0.17579 | -0.0329 | 3.9849
14.5 | 0.7139 | 0.18357 | -0.0355 | 3.889
15 | 0.7346 | 0.19303 | -0.0374 | 3.8056
15.5 | 0.7576 | 0.20341 | -0.0391 | 3.7245
16 | 0.7495 | 0.20404 | -0.0458 | 3.6733
16.5 | 0.7715 | 0.21401 | -0.0479 | 3.605
17 | 0.7783 | 0.21787 | -0.0532 | 3.5723
17.5 | 0.8031 | 0.2296 | -0.0548 | 3.4978
18 | 0.8077 | 0.23145 | -0.0612 | 3.4897
18.5 | 0.8294 | 0.2407 | -0.0635 | 3.4458
19 | 0.8437 | 0.24782 | -0.068 | 3.4045
19.5 | 0.8549 | 0.2513 | -0.0737 | 3.4019
20 | 0.8736 | 0.25911 | -0.0768 | 3.3715

## 5. Re 50k Mach 0.25 (1)
BIGFOIL.COM POLAR EXPORT
NACA66-109 a=0.8
NACA66-109 a=0.8 |  |  |  | Cl Max: | 0.628 | at alpha= | 7.5 | deg
JavaFoil+Calcfoil stall+Eppler ext transition |  |  |  | L/D Max: | 19.197 | at alpha= | 2 | deg
Re: | 50000 |  |  | Cd Min: | 0.01487 | at alpha= | -1.5 | deg
Mach: | 0.25 |  |  | Cl=0 at alpha= | -0.78814 | deg
|  |  |  | @ Cl=0.1, Cd= | 0.51028
|  |  |  | @ Cl=0.4, Cd= | 0.51028
|  |  |  | @ Cl=0.6, Cd= | 0.51028
alpha (deg) | Cl | Cd | Cm | Cl/Cd
-13 | -0.068 | 0.22456 | -0.001 | -0.305
-12.5 | -0.066 | 0.81387 | -0.001 | -0.081
-12 | -0.2 | 0.51465 | -0.001 | -0.389
-11.5 | -0.273 | 0.34539 | -0.001 | -0.79
-11 | -0.334 | 0.27473 | -0.002 | -1.215
-10.5 | -0.378 | 0.2301 | -0.002 | -1.643
-10 | -0.416 | 0.19712 | -0.002 | -2.111
-9.5 | -0.448 | 0.14707 | -0.002 | -3.044
-9 | -0.472 | 0.12399 | -0.002 | -3.803
-8.5 | -0.487 | 0.10612 | -0.003 | -4.592
-8 | -0.495 | 0.0929 | -0.003 | -5.325
-7.5 | -0.493 | 0.08638 | -0.003 | -5.713
-7 | -0.484 | 0.07457 | -0.003 | -6.495
-6.5 | -0.468 | 0.06567 | -0.003 | -7.12
-6 | -0.444 | 0.05873 | -0.004 | -7.562
-5.5 | -0.415 | 0.05362 | -0.004 | -7.735
-5 | -0.381 | 0.04817 | -0.005 | -7.901
-4.5 | -0.342 | 0.04516 | -0.005 | -7.579
-4 | -0.301 | 0.04215 | -0.006 | -7.137
-3.5 | -0.257 | 0.04018 | -0.006 | -6.395
-3 | -0.211 | 0.03787 | -0.006 | -5.582
-2.5 | -0.164 | 0.03632 | -0.007 | -4.527
-2 | -0.117 | 0.03504 | -0.008 | -3.335
-1.5 | -0.085 | 0.01487 | -0.018 | -5.732
-1 | -0.025 | 0.01601 | -0.018 | -1.536
-0.5 | 0.034 | 0.01587 | -0.018 | 2.148
0 | 0.093 | 0.016 | -0.019 | 5.792
0.5 | 0.151 | 0.01613 | -0.02 | 9.366
1 | 0.209 | 0.0163 | -0.021 | 12.807
1.5 | 0.266 | 0.01651 | -0.021 | 16.115
2 | 0.333 | 0.01733 | -0.023 | 19.197
2.5 | 0.317 | 0.03511 | -0.011 | 9.02
3 | 0.363 | 0.03679 | -0.01 | 9.863
3.5 | 0.407 | 0.03867 | -0.01 | 10.532
4 | 0.45 | 0.04057 | -0.01 | 11.09
4.5 | 0.49 | 0.04356 | -0.01 | 11.245
5 | 0.526 | 0.04665 | -0.01 | 11.284
5.5 | 0.559 | 0.05158 | -0.01 | 10.83
6 | 0.586 | 0.05628 | -0.01 | 10.411
6.5 | 0.607 | 0.06295 | -0.01 | 9.644
7 | 0.621 | 0.07161 | -0.01 | 8.678
7.5 | 0.628 | 0.08112 | -0.01 | 7.744
8 | 0.627 | 0.08864 | -0.01 | 7.07
8.5 | 0.616 | 0.10659 | -0.01 | 5.784
9 | 0.59 | 0.12242 | -0.01 | 4.817
9.5 | 0.546 | 0.14684 | -0.011 | 3.721
10 | 0.493 | 0.17904 | -0.011 | 2.753
10.5 | 0.431 | 0.21281 | -0.011 | 2.025
11 | 0.362 | 0.25508 | -0.011 | 1.419
11.5 | 0.286 | 0.33732 | -0.011 | 0.849
12 | 0.199 | 0.41528 | -0.012 | 0.48
12.5 | 0.074 | 0.51028 | -0.012 | 0.145

## 6. Re 50k Mach 0.25 (2)
BIGFOIL.COM POLAR EXPORT
NACA66-109 a=0.8
NACA66-109 a=0.8 |  |  |  | Cl Max: | 0.8878 | at alpha= | 20 | deg
XFOIL ncrit=9 |  |  |  | L/D Max: | 20.2774 | at alpha= | 5 | deg
Re: | 50000 |  |  | Cd Min: | 0.26253 | at alpha= | 20 | deg
Mach: | 0.25 |  |  | Cl=0 at alpha= | 1.4286 | deg
|  |  |  | @ Cl=0.1, Cd= | 0.022875
|  |  |  | @ Cl=0.4, Cd= | 0.028587
|  |  |  | @ Cl=0.6, Cd= | 0.030169
alpha (deg) | Cl | Cd | Cm | Cl/Cd
-20 | -0.7912 | 0.25641 | 0.0522 | -3.0857
-19.5 | -0.7705 | 0.24749 | 0.0491 | -3.1133
-19 | -0.7538 | 0.24159 | 0.0446 | -3.1202
-18.5 | -0.7459 | 0.24114 | 0.0381 | -3.0932
-18 | -0.7201 | 0.22794 | 0.0361 | -3.1592
-17.5 | -0.7043 | 0.22207 | 0.032 | -3.1715
-17 | -0.706 | 0.22416 | 0.025 | -3.1495
-16.5 | -0.6704 | 0.20764 | 0.0247 | -3.2287
-16 | -0.6689 | 0.20644 | 0.0186 | -3.2402
-15.5 | -0.6399 | 0.19381 | 0.0174 | -3.3017
-15 | -0.641 | 0.19202 | 0.0117 | -3.3382
-14.5 | -0.6128 | 0.18029 | 0.0105 | -3.399
-14 | -0.602 | 0.17343 | 0.0071 | -3.4711
-13.5 | -0.6028 | 0.16968 | 0.0027 | -3.5526
-13 | -0.5904 | 0.16199 | 0.0003 | -3.6447
-12.5 | -0.5855 | 0.1556 | -0.0025 | -3.7629
-12 | -0.5629 | 0.14576 | -0.0033 | -3.8618
-11.5 | -0.5465 | 0.13778 | -0.0043 | -3.9665
-11 | -0.5493 | 0.13224 | -0.0067 | -4.1538
-10.5 | -0.5296 | 0.12377 | -0.0067 | -4.2789
-10 | -0.52 | 0.11672 | -0.0071 | -4.4551
-9.5 | -0.5269 | 0.11159 | -0.0074 | -4.7217
-9 | -0.4951 | 0.10341 | -0.0045 | -4.7877
-8.5 | -0.4911 | 0.09777 | -0.0023 | -5.023
-8 | -0.4626 | 0.09047 | 0.0002 | -5.1133
-6.5 | -0.5765 | 0.06794 | -0.0103 | -8.4854
-6 | -0.6308 | 0.05625 | -0.0194 | -11.2142
-5.5 | -0.6178 | 0.04794 | -0.0173 | -12.8869
-5 | -0.5905 | 0.04144 | -0.0132 | -14.2495
-4.5 | -0.5532 | 0.03616 | -0.0091 | -15.2987
-4 | -0.5092 | 0.03144 | -0.0062 | -16.1959
-3.5 | -0.1307 | 0.02264 | -0.041 | -5.773
-3 | -0.1196 | 0.02222 | -0.0354 | -5.3825
-2.5 | -0.11 | 0.02194 | -0.0293 | -5.0137
-2 | -0.1002 | 0.02172 | -0.023 | -4.6133
-1.5 | -0.0898 | 0.02152 | -0.0168 | -4.1729
-1 | -0.0792 | 0.02134 | -0.0105 | -3.7113
-0.5 | -0.0683 | 0.02116 | -0.0042 | -3.2278
0 | -0.0568 | 0.02098 | 0.002 | -2.7073
0.5 | -0.0428 | 0.02087 | 0.0078 | -2.0508
1 | -0.0234 | 0.02088 | 0.0127 | -1.1207
1.5 | 0.0039 | 0.02113 | 0.0162 | 0.18457
2 | 0.0369 | 0.02159 | 0.0185 | 1.7091
2.5 | 0.0728 | 0.02225 | 0.0201 | 3.2719
3 | 0.1098 | 0.0231 | 0.0214 | 4.7532
3.5 | 0.1468 | 0.02417 | 0.0222 | 6.0736
4 | 0.1829 | 0.0255 | 0.0229 | 7.1725
4.5 | 0.2172 | 0.02714 | 0.0231 | 8.0029
5 | 0.614 | 0.03028 | -0.0055 | 20.2774
5.5 | 0.6722 | 0.0353 | -0.0035 | 19.0425
6 | 0.712 | 0.04088 | 0.0004 | 17.4168
6.5 | 0.7395 | 0.04738 | 0.0048 | 15.6079
7 | 0.7605 | 0.05534 | 0.0086 | 13.7423
8 | 0.7139 | 0.07757 | 0.0044 | 9.2033
9 | 0.6064 | 0.10544 | -0.0249 | 5.7511
9.5 | 0.6069 | 0.11125 | -0.0231 | 5.4553
10.5 | 0.6345 | 0.12656 | -0.0223 | 5.0134
11 | 0.6418 | 0.13376 | -0.0229 | 4.7981
11.5 | 0.6543 | 0.14166 | -0.0236 | 4.6188
12 | 0.6691 | 0.14973 | -0.0243 | 4.4687
12.5 | 0.6774 | 0.15668 | -0.0259 | 4.3235
13 | 0.6964 | 0.16616 | -0.0273 | 4.1911
13.5 | 0.7024 | 0.1731 | -0.0304 | 4.0578
14 | 0.7156 | 0.1811 | -0.033 | 3.9514
14.5 | 0.736 | 0.19069 | -0.035 | 3.8597
15 | 0.7312 | 0.19314 | -0.0405 | 3.7859
15.5 | 0.7437 | 0.20021 | -0.0443 | 3.7146
16 | 0.7632 | 0.20912 | -0.0469 | 3.6496
16.5 | 0.7826 | 0.21746 | -0.0497 | 3.5988
17 | 0.7895 | 0.22179 | -0.0554 | 3.5597
17.5 | 0.8093 | 0.23001 | -0.0584 | 3.5185
18 | 0.8238 | 0.2371 | -0.0629 | 3.4745
18.5 | 0.8375 | 0.24219 | -0.068 | 3.458
19 | 0.8683 | 0.25875 | -0.0688 | 3.3557
19.5 | 0.8724 | 0.2571 | -0.0763 | 3.3932
20 | 0.8878 | 0.26253 | -0.0813 | 3.3817

## 7. Re 50k Mach 0.50 (1)
BIGFOIL.COM POLAR EXPORT
NACA66-109 a=0.8
NACA66-109 a=0.8 |  |  |  | Cl Max: | 1.079 | at alpha= | 20 | deg
JavaFoil+Calcfoil stall+Eppler ext transition |  |  |  | L/D Max: | 20.368 | at alpha= | 2 | deg
Re: | 50000 |  |  | Cd Min: | 0.01663 | at alpha= | 0 | deg
Mach: | 0.5 |  |  | Cl=0 at alpha= | -0.79231 | deg
|  |  |  | @ Cl=0.1, Cd= | 0.016633
|  |  |  | @ Cl=0.4, Cd= | 0.1845
|  |  |  | @ Cl=0.6, Cd= | 0.23163
alpha (deg) | Cl | Cd | Cm | Cl/Cd
-20 | -1.01 | 0.40162 | 0.004 | -2.515
-19.5 | -0.985 | 0.39337 | 0.004 | -2.503
-19 | -0.959 | 0.39562 | 0.003 | -2.425
-18.5 | -0.934 | 0.3882 | 0.003 | -2.406
-18 | -0.908 | 0.37464 | 0.003 | -2.425
-17.5 | -0.883 | 0.36771 | 0.002 | -2.401
-17 | -0.855 | 0.35049 | 0.002 | -2.439
-16.5 | -0.829 | 0.33653 | 0.001 | -2.464
-16 | -0.804 | 0.34523 | 0.001 | -2.327
-15.5 | -0.778 | 0.33675 | 0.001 | -2.309
-15 | -0.752 | 0.31804 | 0 | -2.364
-14.5 | -0.724 | 0.2894 | 0 | -2.503
-14 | -0.698 | 0.29009 | 0 | -2.407
-13.5 | -0.672 | 0.28501 | -0.001 | -2.359
-13 | -0.646 | 0.27743 | -0.001 | -2.33
-12.5 | -0.62 | 0.27313 | -0.001 | -2.271
-12 | -0.594 | 0.26911 | -0.002 | -2.208
-11.5 | -0.567 | 0.25953 | -0.002 | -2.184
-11 | -0.541 | 0.23121 | -0.002 | -2.338
-10.5 | -0.514 | 0.22673 | -0.003 | -2.269
-10 | -0.488 | 0.22085 | -0.003 | -2.211
-9.5 | -0.462 | 0.2171 | -0.003 | -2.128
-9 | -0.436 | 0.20359 | -0.004 | -2.139
-8.5 | -0.408 | 0.1931 | -0.003 | -2.115
-8 | -0.382 | 0.19111 | -0.004 | -2
-7.5 | -0.356 | 0.18438 | -0.004 | -1.929
-7 | -0.329 | 0.17203 | -0.004 | -1.914
-6.5 | -0.303 | 0.16859 | -0.005 | -1.797
-6 | -0.276 | 0.15936 | -0.004 | -1.733
-5.5 | -0.25 | 0.13131 | -0.005 | -1.901
-5 | -0.365 | 0.06512 | -0.005 | -5.61
-4.5 | -0.358 | 0.052 | -0.005 | -6.892
-4 | -0.326 | 0.04591 | -0.006 | -7.099
-3.5 | -0.283 | 0.04244 | -0.006 | -6.665
-3 | -0.235 | 0.03942 | -0.007 | -5.951
-2.5 | -0.183 | 0.03728 | -0.008 | -4.907
-2 | -0.13 | 0.03567 | -0.008 | -3.651
-1.5 | -0.095 | 0.01702 | -0.019 | -5.584
-1 | -0.027 | 0.01685 | -0.019 | -1.615
-0.5 | 0.038 | 0.01669 | -0.02 | 2.259
0 | 0.103 | 0.01663 | -0.021 | 6.197
0.5 | 0.168 | 0.01681 | -0.022 | 9.992
1 | 0.232 | 0.01703 | -0.023 | 13.625
1.5 | 0.305 | 0.01772 | -0.024 | 17.199
2 | 0.37 | 0.01815 | -0.025 | 20.368
2.5 | 0.353 | 0.03589 | -0.012 | 9.825
3 | 0.403 | 0.038 | -0.011 | 10.605
3.5 | 0.449 | 0.04082 | -0.011 | 11.011
4 | 0.49 | 0.04427 | -0.011 | 11.071
4.5 | 0.52 | 0.04849 | -0.01 | 10.729
5 | 0.528 | 0.0572 | -0.01 | 9.234
5.5 | 0.445 | 0.08702 | -0.01 | 5.114
6 | 0.358 | 0.15141 | -0.011 | 2.365
6.5 | 0.384 | 0.17643 | -0.011 | 2.177
7 | 0.411 | 0.19005 | -0.013 | 2.161
7.5 | 0.437 | 0.19192 | -0.013 | 2.276
8 | 0.463 | 0.1852 | -0.014 | 2.499
8.5 | 0.489 | 0.19413 | -0.014 | 2.518
9 | 0.516 | 0.20016 | -0.016 | 2.576
9.5 | 0.541 | 0.20739 | -0.016 | 2.611
10 | 0.567 | 0.22607 | -0.016 | 2.509
10.5 | 0.593 | 0.23028 | -0.017 | 2.575
11 | 0.619 | 0.23529 | -0.017 | 2.63
11.5 | 0.644 | 0.25711 | -0.018 | 2.506
12 | 0.671 | 0.29349 | -0.019 | 2.287
12.5 | 0.697 | 0.2969 | -0.02 | 2.347
13 | 0.722 | 0.30045 | -0.02 | 2.404
13.5 | 0.748 | 0.27485 | -0.02 | 2.721
14 | 0.773 | 0.29578 | -0.021 | 2.614
14.5 | 0.8 | 0.3184 | -0.023 | 2.514
15 | 0.826 | 0.32324 | -0.023 | 2.554
15.5 | 0.851 | 0.32727 | -0.023 | 2.599
16 | 0.876 | 0.34287 | -0.024 | 2.554
16.5 | 0.901 | 0.3725 | -0.024 | 2.419
17 | 0.928 | 0.36531 | -0.026 | 2.541
17.5 | 0.953 | 0.36635 | -0.026 | 2.602
18 | 0.978 | 0.40703 | -0.027 | 2.402
18.5 | 1.003 | 0.39624 | -0.027 | 2.53
19 | 1.027 | 0.41715 | -0.028 | 2.463
19.5 | 1.055 | 0.41523 | -0.029 | 2.541
20 | 1.079 | 0.42971 | -0.029 | 2.512

## 8. Re 50k Mach 0.50 (2)
BIGFOIL.COM POLAR EXPORT
NACA66-109 a=0.8
NACA66-109 a=0.8 |  |  |  | Cl Max: | 0.9725 | at alpha= | 20 | deg
XFOIL ncrit=9 |  |  |  | L/D Max: | 20.1742 | at alpha= | 4.5 | deg
Re: | 50000 |  |  | Cd Min: | 0.28891 | at alpha= | 20 | deg
Mach: | 0.5 |  |  | Cl=0 at alpha= | 1.4649 | deg
|  |  |  | @ Cl=0.1, Cd= | 0.024736
|  |  |  | @ Cl=0.4, Cd= | 0.029377
|  |  |  | @ Cl=0.6, Cd= | 0.03081
alpha (deg) | Cl | Cd | Cm | Cl/Cd
-20 | -0.862 | 0.28284 | 0.0622 | -3.0477
-19.5 | -0.8385 | 0.27154 | 0.0576 | -3.0879
-19 | -0.8138 | 0.26107 | 0.0536 | -3.1172
-18.5 | -0.7971 | 0.25718 | 0.0471 | -3.0994
-18 | -0.7723 | 0.24581 | 0.0432 | -3.1419
-17.5 | -0.7517 | 0.23854 | 0.0383 | -3.1513
-17 | -0.7354 | 0.23278 | 0.0326 | -3.1592
-16.5 | -0.7092 | 0.22194 | 0.0294 | -3.1955
-16 | -0.6993 | 0.21877 | 0.0232 | -3.1965
-15.5 | -0.6705 | 0.20674 | 0.0206 | -3.2432
-15 | -0.6524 | 0.19903 | 0.0163 | -3.2779
-14.5 | -0.6437 | 0.19504 | 0.0112 | -3.3003
-14 | -0.6218 | 0.18567 | 0.0083 | -3.349
-13.5 | -0.6047 | 0.17786 | 0.0051 | -3.3999
-13 | -0.5905 | 0.17058 | 0.0019 | -3.4617
-12.5 | -0.5796 | 0.16378 | -0.0011 | -3.5389
-12 | -0.5599 | 0.15465 | -0.0033 | -3.6204
-11.5 | -0.5368 | 0.14551 | -0.0046 | -3.6891
-11 | -0.5428 | 0.14128 | -0.0073 | -3.842
-10.5 | -0.5236 | 0.13274 | -0.008 | -3.9446
-10 | -0.4965 | 0.12349 | -0.0078 | -4.0206
-9.5 | -0.4985 | 0.11842 | -0.0077 | -4.2096
-9 | -0.4672 | 0.1091 | -0.0073 | -4.2823
-8 | -0.441 | 0.09529 | -0.0059 | -4.628
-7 | -0.5366 | 0.0744 | -0.0353 | -7.2124
-6.5 | -0.5816 | 0.06817 | -0.0334 | -8.5316
-6 | -0.6143 | 0.06233 | -0.029 | -9.8556
-5.5 | -0.6222 | 0.0558 | -0.0239 | -11.1505
-5 | -0.6227 | 0.04959 | -0.0188 | -12.557
-4.5 | -0.6098 | 0.04348 | -0.0138 | -14.0248
-4 | -0.5805 | 0.03794 | -0.0094 | -15.3005
-3.5 | -0.5351 | 0.03296 | -0.0057 | -16.2348
-2.5 | -0.1284 | 0.02409 | -0.0318 | -5.33
-1.5 | -0.1008 | 0.02344 | -0.0188 | -4.3003
-1 | -0.0858 | 0.0232 | -0.0124 | -3.6983
-0.5 | -0.0705 | 0.023 | -0.006 | -3.0652
0 | -0.0551 | 0.02283 | 0.0004 | -2.4135
0.5 | -0.0393 | 0.0227 | 0.0068 | -1.7313
1 | -0.0212 | 0.02266 | 0.0128 | -0.93557
1.5 | 0.0016 | 0.02279 | 0.0178 | 0.070206
2 | 0.0318 | 0.0232 | 0.0214 | 1.3707
2.5 | 0.0673 | 0.02389 | 0.0238 | 2.8171
3 | 0.1052 | 0.02487 | 0.0254 | 4.23
3.5 | 0.1437 | 0.02616 | 0.0266 | 5.4931
4 | 0.1811 | 0.02781 | 0.0272 | 6.512
4.5 | 0.6252 | 0.03099 | -0.0031 | 20.1742
5 | 0.683 | 0.03617 | 0 | 18.8831
5.5 | 0.7135 | 0.04178 | 0.0058 | 17.0775
6 | 0.7293 | 0.04811 | 0.0115 | 15.159
6.5 | 0.7356 | 0.05512 | 0.0163 | 13.3454
7 | 0.717 | 0.06183 | 0.0203 | 11.5963
7.5 | 0.6875 | 0.06949 | 0.0219 | 9.8935
8 | 0.6809 | 0.07839 | 0.0209 | 8.6861
8.5 | 0.6406 | 0.09052 | 0.0096 | 7.0769
9.5 | 0.5909 | 0.1182 | -0.023 | 4.9992
10 | 0.6074 | 0.12616 | -0.0234 | 4.8145
10.5 | 0.6269 | 0.1347 | -0.0241 | 4.654
11 | 0.6356 | 0.14204 | -0.0256 | 4.4748
11.5 | 0.6503 | 0.15028 | -0.0273 | 4.3273
12 | 0.6815 | 0.16124 | -0.0285 | 4.2266
12.5 | 0.6795 | 0.16602 | -0.0318 | 4.0929
13 | 0.707 | 0.17659 | -0.0334 | 4.0036
13.5 | 0.7129 | 0.18214 | -0.0374 | 3.914
14 | 0.73 | 0.19012 | -0.041 | 3.8397
14.5 | 0.7485 | 0.1984 | -0.0446 | 3.7727
15 | 0.7701 | 0.20762 | -0.0481 | 3.7092
15.5 | 0.7986 | 0.21973 | -0.0508 | 3.6345
16 | 0.8072 | 0.22315 | -0.0568 | 3.6173
16.5 | 0.8252 | 0.23074 | -0.0618 | 3.5763
17 | 0.8507 | 0.24182 | -0.0652 | 3.5179
17.5 | 0.8674 | 0.24757 | -0.0708 | 3.5037
18 | 0.8907 | 0.25805 | -0.0751 | 3.4517
18.5 | 0.9083 | 0.26362 | -0.0812 | 3.4455
19 | 0.9385 | 0.27985 | -0.0838 | 3.3536
19.5 | 0.9508 | 0.28051 | -0.0916 | 3.3895
20 | 0.9725 | 0.28891 | -0.0968 | 3.3661

## 9. Re 100k Mach 0.00 (1)
BIGFOIL.COM POLAR EXPORT
NACA66-109 a=0.8
NACA66-109 a=0.8 |  |  |  | Cl Max: | 0.674 | at alpha= | 8.5 | deg
JavaFoil+Calcfoil stall+Eppler ext transition |  |  |  | L/D Max: | 26.283 | at alpha= | 2.5 | deg
Re: | 100000 |  |  | Cd Min: | 0.01136 | at alpha= | -0.5 | deg
Mach: | 0 |  |  | Cl=0 at alpha= | -0.7931 | deg
|  |  |  | @ Cl=0.1, Cd= | 0.011471
|  |  |  | @ Cl=0.4, Cd= | 0.034913
|  |  |  | @ Cl=0.6, Cd= | 0.20886
alpha (deg) | Cl | Cd | Cm | Cl/Cd
-14.5 | -0.383 | 0.26658 | 0 | -1.437
-14 | -0.407 | 0.2456 | 0 | -1.656
-13.5 | -0.431 | 0.22183 | 0 | -1.943
-13 | -0.455 | 0.19427 | -0.001 | -2.345
-12.5 | -0.479 | 0.17518 | -0.001 | -2.736
-12 | -0.502 | 0.15726 | -0.001 | -3.195
-11.5 | -0.524 | 0.13976 | -0.001 | -3.747
-11 | -0.541 | 0.13548 | -0.001 | -3.995
-10.5 | -0.55 | 0.11546 | -0.002 | -4.761
-10 | -0.555 | 0.10114 | -0.002 | -5.486
-9.5 | -0.556 | 0.0979 | -0.002 | -5.681
-9 | -0.554 | 0.08547 | -0.002 | -6.476
-8.5 | -0.546 | 0.07585 | -0.003 | -7.203
-8 | -0.535 | 0.06946 | -0.003 | -7.698
-7.5 | -0.518 | 0.06401 | -0.003 | -8.098
-7 | -0.497 | 0.05942 | -0.003 | -8.369
-6.5 | -0.472 | 0.0545 | -0.004 | -8.66
-6 | -0.443 | 0.04983 | -0.004 | -8.881
-5.5 | -0.409 | 0.04636 | -0.004 | -8.832
-5 | -0.373 | 0.04288 | -0.005 | -8.704
-4.5 | -0.334 | 0.04016 | -0.005 | -8.32
-4 | -0.293 | 0.03798 | -0.006 | -7.706
-3.5 | -0.25 | 0.03643 | -0.006 | -6.85
-3 | -0.205 | 0.03468 | -0.006 | -5.912
-2.5 | -0.159 | 0.03325 | -0.007 | -4.797
-2 | -0.14 | 0.01209 | -0.017 | -11.616
-1.5 | -0.083 | 0.01189 | -0.017 | -6.946
-1 | -0.024 | 0.0114 | -0.018 | -2.131
-0.5 | 0.034 | 0.01136 | -0.018 | 2.959
0 | 0.091 | 0.01146 | -0.019 | 7.938
0.5 | 0.148 | 0.01153 | -0.02 | 12.866
1 | 0.205 | 0.01161 | -0.02 | 17.663
1.5 | 0.261 | 0.01174 | -0.021 | 22.269
2 | 0.323 | 0.01411 | -0.022 | 22.896
2.5 | 0.38 | 0.01445 | -0.023 | 26.283
3 | 0.352 | 0.03296 | -0.011 | 10.684
3.5 | 0.395 | 0.03469 | -0.01 | 11.4
4 | 0.437 | 0.03656 | -0.01 | 11.966
4.5 | 0.478 | 0.03877 | -0.01 | 12.321
5 | 0.515 | 0.04095 | -0.01 | 12.584
5.5 | 0.55 | 0.04463 | -0.01 | 12.318
6 | 0.581 | 0.04766 | -0.01 | 12.196
6.5 | 0.609 | 0.05235 | -0.01 | 11.629
7 | 0.632 | 0.05747 | -0.01 | 10.999
7.5 | 0.651 | 0.06251 | -0.01 | 10.414
8 | 0.665 | 0.06687 | -0.01 | 9.947
8.5 | 0.674 | 0.076 | -0.01 | 8.874
9 | 0.674 | 0.0839 | -0.01 | 8.038
9.5 | 0.665 | 0.09488 | -0.01 | 7.01
10 | 0.65 | 0.1049 | -0.01 | 6.2
10.5 | 0.631 | 0.11571 | -0.011 | 5.454
11 | 0.608 | 0.12543 | -0.011 | 4.848
11.5 | 0.582 | 0.13988 | -0.011 | 4.163
12 | 0.555 | 0.15598 | -0.011 | 3.556
12.5 | 0.526 | 0.16751 | -0.011 | 3.14
13 | 0.497 | 0.19562 | -0.012 | 2.54
13.5 | 0.468 | 0.20886 | -0.011 | 2.24

## 10. Re 100k Mach 0.00 (2)
BIGFOIL.COM POLAR EXPORT
NACA66-109 a=0.8
NACA66-109 a=0.8 |  |  |  | Cl Max: | 0.882 | at alpha= | 20 | deg
XFOIL ncrit=9 |  |  |  | L/D Max: | 29.1853 | at alpha= | 3.5 | deg
Re: | 100000 |  |  | Cd Min: | 0.26672 | at alpha= | 20 | deg
Mach: | 0 |  |  | Cl=0 at alpha= | 1.4826 | deg
|  |  |  | @ Cl=0.1, Cd= | 0.018775
|  |  |  | @ Cl=0.4, Cd= | 0.018755
|  |  |  | @ Cl=0.6, Cd= | 0.024012
alpha (deg) | Cl | Cd | Cm | Cl/Cd
-3 | -0.409 | 0.02062 | 0.0042 | -19.8351
-2.5 | -0.3684 | 0.01879 | 0.0069 | -19.6062
-2 | -0.095 | 0.01789 | -0.0222 | -5.3102
-1.5 | -0.0872 | 0.01774 | -0.016 | -4.9154
-1 | -0.0789 | 0.01758 | -0.0098 | -4.4881
-0.5 | -0.0709 | 0.01737 | -0.0035 | -4.0818
0 | -0.0642 | 0.01709 | 0.0031 | -3.7566
0.5 | -0.0573 | 0.01679 | 0.0097 | -3.4127
1 | -0.0416 | 0.01666 | 0.0149 | -2.497
1.5 | 0.0015 | 0.01717 | 0.0149 | 0.087362
2 | 0.0784 | 0.01845 | 0.0084 | 4.2493
2.5 | 0.1501 | 0.01953 | 0.0033 | 7.6856
3 | 0.2338 | 0.02078 | -0.0038 | 11.2512
3.5 | 0.5087 | 0.01743 | -0.0252 | 29.1853
4 | 0.5308 | 0.01941 | -0.0193 | 27.3467
4.5 | 0.5649 | 0.0215 | -0.0149 | 26.2744
5 | 0.6092 | 0.02467 | -0.0123 | 24.694
5.5 | 0.6552 | 0.02875 | -0.0093 | 22.7896
6 | 0.6965 | 0.03381 | -0.0047 | 20.6004
8 | 0.8 | 0.07002 | 0.0094 | 11.4253
8.5 | 0.765 | 0.0744 | 0.0127 | 10.2823
9 | 0.7634 | 0.08239 | 0.0138 | 9.2657
9.5 | 0.7045 | 0.09038 | 0.0102 | 7.7949
10 | 0.7141 | 0.09894 | 0.0105 | 7.2175
10.5 | 0.6735 | 0.11063 | -0.003 | 6.0879
11 | 0.6864 | 0.11915 | -0.0028 | 5.7608
11.5 | 0.6722 | 0.12798 | -0.0107 | 5.2524
12 | 0.6816 | 0.13692 | -0.0125 | 4.9781
12.5 | 0.6778 | 0.14499 | -0.0187 | 4.6748
13 | 0.7074 | 0.15529 | -0.0159 | 4.5553
13.5 | 0.693 | 0.16182 | -0.0258 | 4.2825
14 | 0.7004 | 0.16934 | -0.0302 | 4.1361
14.5 | 0.7369 | 0.18206 | -0.0267 | 4.0476
15 | 0.733 | 0.18744 | -0.0348 | 3.9106
15.5 | 0.7336 | 0.19238 | -0.0418 | 3.8133
16 | 0.7467 | 0.1995 | -0.0459 | 3.7429
16.5 | 0.7842 | 0.21545 | -0.0431 | 3.6398
17 | 0.7861 | 0.21893 | -0.0504 | 3.5906
17.5 | 0.7901 | 0.22163 | -0.0576 | 3.565
18 | 0.8043 | 0.22805 | -0.0624 | 3.5269
18.5 | 0.8202 | 0.23482 | -0.0666 | 3.4929
19 | 0.8368 | 0.24173 | -0.0703 | 3.4617
19.5 | 0.8591 | 0.2522 | -0.0719 | 3.4064
20 | 0.882 | 0.26672 | -0.0743 | 3.3068

## 11. Re 100k Mach 0.10 (1)
BIGFOIL.COM POLAR EXPORT
NACA66-109 a=0.8
NACA66-109 a=0.8 |  |  |  | Cl Max: | 0.669 | at alpha= | 8.5 | deg
JavaFoil+Calcfoil stall+Eppler ext transition |  |  |  | L/D Max: | 26.358 | at alpha= | 2.5 | deg
Re: | 100000 |  |  | Cd Min: | 0.01138 | at alpha= | -0.5 | deg
Mach: | 0.1 |  |  | Cl=0 at alpha= | -0.7931 | deg
|  |  |  | @ Cl=0.1, Cd= | 0.011491
|  |  |  | @ Cl=0.4, Cd= | 0.034811
|  |  |  | @ Cl=0.6, Cd= | 0.22653
alpha (deg) | Cl | Cd | Cm | Cl/Cd
-14.5 | -0.34 | 0.31796 | 0 | -1.069
-14 | -0.366 | 0.27095 | 0 | -1.351
-13.5 | -0.393 | 0.22719 | 0 | -1.73
-13 | -0.42 | 0.20765 | -0.001 | -2.024
-12.5 | -0.448 | 0.18285 | -0.001 | -2.448
-12 | -0.474 | 0.17369 | -0.001 | -2.731
-11.5 | -0.499 | 0.15296 | -0.001 | -3.265
-11 | -0.521 | 0.13791 | -0.001 | -3.776
-10.5 | -0.532 | 0.12109 | -0.002 | -4.398
-10 | -0.541 | 0.11237 | -0.002 | -4.812
-9.5 | -0.545 | 0.0985 | -0.002 | -5.534
-9 | -0.545 | 0.08608 | -0.002 | -6.333
-8.5 | -0.54 | 0.07846 | -0.003 | -6.887
-8 | -0.531 | 0.07051 | -0.003 | -7.527
-7.5 | -0.516 | 0.06425 | -0.003 | -8.031
-7 | -0.496 | 0.05971 | -0.003 | -8.311
-6.5 | -0.472 | 0.05469 | -0.004 | -8.628
-6 | -0.443 | 0.05046 | -0.004 | -8.781
-5.5 | -0.41 | 0.04659 | -0.004 | -8.81
-5 | -0.374 | 0.04277 | -0.005 | -8.755
-4.5 | -0.335 | 0.04033 | -0.005 | -8.316
-4 | -0.294 | 0.03809 | -0.006 | -7.718
-3.5 | -0.251 | 0.03652 | -0.006 | -6.865
-3 | -0.206 | 0.03466 | -0.007 | -5.946
-2.5 | -0.16 | 0.03327 | -0.007 | -4.816
-2 | -0.141 | 0.01215 | -0.017 | -11.613
-1.5 | -0.083 | 0.01199 | -0.017 | -6.925
-1 | -0.024 | 0.01142 | -0.018 | -2.137
-0.5 | 0.034 | 0.01138 | -0.019 | 2.968
0 | 0.091 | 0.01148 | -0.019 | 7.963
0.5 | 0.149 | 0.01155 | -0.02 | 12.907
1 | 0.206 | 0.01164 | -0.021 | 17.699
1.5 | 0.263 | 0.01177 | -0.021 | 22.309
2 | 0.325 | 0.01416 | -0.022 | 22.92
2.5 | 0.381 | 0.01447 | -0.023 | 26.358
3 | 0.354 | 0.03299 | -0.011 | 10.723
3.5 | 0.397 | 0.03467 | -0.01 | 11.458
4 | 0.439 | 0.03664 | -0.01 | 11.991
4.5 | 0.48 | 0.03876 | -0.01 | 12.373
5 | 0.517 | 0.0411 | -0.01 | 12.582
5.5 | 0.551 | 0.04479 | -0.01 | 12.311
6 | 0.582 | 0.04786 | -0.01 | 12.167
6.5 | 0.609 | 0.0526 | -0.01 | 11.58
7 | 0.631 | 0.0577 | -0.01 | 10.943
7.5 | 0.649 | 0.06268 | -0.01 | 10.354
8 | 0.661 | 0.06857 | -0.01 | 9.646
8.5 | 0.669 | 0.07648 | -0.01 | 8.742
9 | 0.666 | 0.08614 | -0.01 | 7.729
9.5 | 0.653 | 0.0972 | -0.01 | 6.718
10 | 0.634 | 0.10971 | -0.01 | 5.783
10.5 | 0.611 | 0.1199 | -0.011 | 5.096
11 | 0.584 | 0.134 | -0.011 | 4.357
11.5 | 0.554 | 0.14494 | -0.011 | 3.822
12 | 0.522 | 0.15984 | -0.011 | 3.267
12.5 | 0.49 | 0.17896 | -0.011 | 2.736
13 | 0.457 | 0.21081 | -0.012 | 2.168
13.5 | 0.425 | 0.22653 | -0.012 | 1.876

## 12. Re 100k Mach 0.10 (2)
BIGFOIL.COM POLAR EXPORT
NACA66-109 a=0.8
NACA66-109 a=0.8 |  |  |  | Cl Max: | 0.8859 | at alpha= | 20 | deg
XFOIL ncrit=9 |  |  |  | L/D Max: | 29.1054 | at alpha= | 3.5 | deg
Re: | 100000 |  |  | Cd Min: | 0.26835 | at alpha= | 20 | deg
Mach: | 0.1 |  |  | Cl=0 at alpha= | 1.4532 | deg
|  |  |  | @ Cl=0.1, Cd= | 0.018821
|  |  |  | @ Cl=0.4, Cd= | 0.01893
|  |  |  | @ Cl=0.6, Cd= | 0.023984
alpha (deg) | Cl | Cd | Cm | Cl/Cd
-20 | -0.7747 | 0.24864 | 0.0524 | -3.1157
-19.5 | -0.7571 | 0.24161 | 0.049 | -3.1336
-19 | -0.7402 | 0.23514 | 0.045 | -3.1479
-18.5 | -0.7237 | 0.2287 | 0.0407 | -3.1644
-18 | -0.7088 | 0.22328 | 0.0357 | -3.1745
-17.5 | -0.702 | 0.22145 | 0.0292 | -3.17
-17 | -0.6969 | 0.21874 | 0.0233 | -3.186
-16.5 | -0.6645 | 0.20198 | 0.0234 | -3.2899
-16 | -0.6464 | 0.19428 | 0.0208 | -3.3272
-15.5 | -0.6316 | 0.18736 | 0.0172 | -3.3711
-15 | -0.6199 | 0.18095 | 0.0128 | -3.4258
-14.5 | -0.621 | 0.17726 | 0.0059 | -3.5033
-14 | -0.621 | 0.17212 | -0.0007 | -3.6079
-13.5 | -0.5832 | 0.15856 | 0.0028 | -3.6781
-13 | -0.5794 | 0.15217 | -0.0022 | -3.8076
-12.5 | -0.5901 | 0.14708 | -0.0106 | -4.0121
-12 | -0.559 | 0.13583 | -0.0078 | -4.1154
-11.5 | -0.5545 | 0.12851 | -0.0117 | -4.3148
-11 | -0.5735 | 0.1221 | -0.0216 | -4.697
-10.5 | -0.5438 | 0.11257 | -0.0178 | -4.8308
-10 | -0.559 | 0.10486 | -0.0262 | -5.3309
-9.5 | -0.5454 | 0.09646 | -0.0257 | -5.6542
-9 | -0.5648 | 0.08763 | -0.0344 | -6.4453
-8.5 | -0.6179 | 0.08152 | -0.0391 | -7.5797
-8 | -0.6018 | 0.0731 | -0.0371 | -8.2326
-7.5 | -0.6107 | 0.06699 | -0.0335 | -9.1163
-7 | -0.631 | 0.06235 | -0.0275 | -10.1203
-6 | -0.6454 | 0.05263 | -0.0154 | -12.263
-5.5 | -0.6405 | 0.04809 | -0.0094 | -13.3188
-4.5 | -0.5362 | 0.01753 | -0.0043 | -30.5876
-4 | -0.4945 | 0.01289 | -0.0015 | -38.3631
-3.5 | -0.4469 | 0.00907 | 0.0008 | -49.2723
-3 | -0.4116 | 0.02082 | 0.0041 | -19.7695
-2.5 | -0.3706 | 0.01894 | 0.0069 | -19.5671
-2 | -0.0957 | 0.01797 | -0.0223 | -5.3255
-1.5 | -0.0877 | 0.01782 | -0.0161 | -4.9214
-1 | -0.0791 | 0.01765 | -0.0099 | -4.4816
-0.5 | -0.0708 | 0.01744 | -0.0036 | -4.0596
0 | -0.0638 | 0.01717 | 0.003 | -3.7158
0.5 | -0.0568 | 0.01687 | 0.0096 | -3.3669
1 | -0.0416 | 0.01673 | 0.0149 | -2.4866
1.5 | 0.0043 | 0.01729 | 0.0144 | 0.2487
2 | 0.0796 | 0.01851 | 0.0083 | 4.3004
2.5 | 0.1524 | 0.01962 | 0.003 | 7.7676
3 | 0.2394 | 0.02093 | -0.0046 | 11.4381
3.5 | 0.5108 | 0.01755 | -0.0251 | 29.1054
4 | 0.533 | 0.01954 | -0.0192 | 27.2774
4.5 | 0.5681 | 0.0217 | -0.0149 | 26.1797
5 | 0.6128 | 0.0249 | -0.0122 | 24.6104
5.5 | 0.6585 | 0.02909 | -0.009 | 22.6366
6 | 0.699 | 0.03419 | -0.0042 | 20.4446
8 | 0.7653 | 0.06727 | 0.0109 | 11.3765
8.5 | 0.7773 | 0.07605 | 0.0127 | 10.2209
9 | 0.7182 | 0.08214 | 0.0126 | 8.7436
9.5 | 0.7105 | 0.09092 | 0.0114 | 7.8146
10 | 0.6797 | 0.10172 | 0.0016 | 6.6821
10.5 | 0.6743 | 0.11125 | -0.0026 | 6.0611
11 | 0.6903 | 0.11979 | -0.0018 | 5.7626
11.5 | 0.6691 | 0.12885 | -0.0115 | 5.1929
12 | 0.6851 | 0.13768 | -0.0116 | 4.976
12.5 | 0.6767 | 0.14564 | -0.0191 | 4.6464
13 | 0.7099 | 0.1562 | -0.0156 | 4.5448
13.5 | 0.6948 | 0.16254 | -0.0256 | 4.2746
14 | 0.7004 | 0.1699 | -0.0306 | 4.1224
14.5 | 0.739 | 0.18301 | -0.0267 | 4.038
15 | 0.7361 | 0.18853 | -0.0345 | 3.9044
15.5 | 0.7351 | 0.19302 | -0.042 | 3.8084
16 | 0.7479 | 0.20009 | -0.0463 | 3.7378
16.5 | 0.7671 | 0.20804 | -0.0486 | 3.6873
17 | 0.7896 | 0.22029 | -0.0505 | 3.5844
17.5 | 0.7926 | 0.22253 | -0.0579 | 3.5618
18 | 0.8066 | 0.22875 | -0.0629 | 3.5261
18.5 | 0.8226 | 0.23555 | -0.0672 | 3.4923
19 | 0.8393 | 0.24245 | -0.071 | 3.4617
19.5 | 0.8592 | 0.25124 | -0.0734 | 3.4198
20 | 0.8859 | 0.26835 | -0.0748 | 3.3013

## 13. Re 100k Mach 0.25 (1)
BIGFOIL.COM POLAR EXPORT
NACA66-109 a=0.8
NACA66-109 a=0.8 |  |  |  | Cl Max: | 0.628 | at alpha= | 7.5 | deg
JavaFoil+Calcfoil stall+Eppler ext transition |  |  |  | L/D Max: | 26.742 | at alpha= | 2.5 | deg
Re: | 100000 |  |  | Cd Min: | 0.01147 | at alpha= | -0.5 | deg
Mach: | 0.25 |  |  | Cl=0 at alpha= | -0.79167 | deg
|  |  |  | @ Cl=0.1, Cd= | 0.3872
|  |  |  | @ Cl=0.4, Cd= | 0.3872
|  |  |  | @ Cl=0.6, Cd= | 0.3872
alpha (deg) | Cl | Cd | Cm | Cl/Cd
-13 | -0.068 | 0.18887 | -0.001 | -0.362
-12.5 | -0.066 | 0.5771 | -0.001 | -0.114
-12 | -0.2 | 0.40215 | -0.001 | -0.498
-11.5 | -0.273 | 0.26811 | -0.001 | -1.018
-11 | -0.334 | 0.21237 | -0.002 | -1.572
-10.5 | -0.378 | 0.1876 | -0.002 | -2.015
-10 | -0.416 | 0.15129 | -0.002 | -2.751
-9.5 | -0.448 | 0.12147 | -0.002 | -3.685
-9 | -0.472 | 0.10475 | -0.002 | -4.502
-8.5 | -0.487 | 0.08894 | -0.003 | -5.479
-8 | -0.495 | 0.07801 | -0.003 | -6.341
-7.5 | -0.493 | 0.07197 | -0.003 | -6.857
-7 | -0.484 | 0.06439 | -0.003 | -7.522
-6.5 | -0.468 | 0.05741 | -0.004 | -8.145
-6 | -0.444 | 0.05246 | -0.004 | -8.466
-5.5 | -0.415 | 0.04788 | -0.004 | -8.664
-5 | -0.381 | 0.04388 | -0.005 | -8.675
-4.5 | -0.342 | 0.04099 | -0.005 | -8.351
-4 | -0.301 | 0.03847 | -0.006 | -7.821
-3.5 | -0.257 | 0.03681 | -0.006 | -6.982
-3 | -0.211 | 0.03489 | -0.007 | -6.06
-2.5 | -0.164 | 0.03344 | -0.007 | -4.919
-2 | -0.145 | 0.0122 | -0.017 | -11.876
-1.5 | -0.085 | 0.01203 | -0.018 | -7.085
-1 | -0.025 | 0.01152 | -0.018 | -2.173
-0.5 | 0.035 | 0.01147 | -0.019 | 3.02
0 | 0.094 | 0.0116 | -0.02 | 8.09
0.5 | 0.153 | 0.01166 | -0.02 | 13.113
1 | 0.211 | 0.01178 | -0.021 | 17.936
1.5 | 0.269 | 0.0119 | -0.022 | 22.628
2 | 0.333 | 0.0143 | -0.023 | 23.301
2.5 | 0.391 | 0.01464 | -0.024 | 26.742
3 | 0.363 | 0.03397 | -0.011 | 10.686
3.5 | 0.407 | 0.03491 | -0.01 | 11.67
4 | 0.45 | 0.03668 | -0.01 | 12.269
4.5 | 0.49 | 0.03889 | -0.01 | 12.599
5 | 0.526 | 0.0417 | -0.01 | 12.627
5.5 | 0.559 | 0.04577 | -0.01 | 12.206
6 | 0.586 | 0.0494 | -0.01 | 11.86
6.5 | 0.607 | 0.05571 | -0.01 | 10.898
7 | 0.621 | 0.06205 | -0.01 | 10.016
7.5 | 0.628 | 0.0694 | -0.01 | 9.051
8 | 0.627 | 0.07583 | -0.01 | 8.265
8.5 | 0.616 | 0.08896 | -0.01 | 6.93
9 | 0.59 | 0.10134 | -0.011 | 5.819
9.5 | 0.546 | 0.1216 | -0.011 | 4.493
10 | 0.493 | 0.14489 | -0.011 | 3.402
10.5 | 0.431 | 0.16633 | -0.011 | 2.591
11 | 0.362 | 0.20768 | -0.011 | 1.743
11.5 | 0.286 | 0.23518 | -0.011 | 1.217
12 | 0.199 | 0.30523 | -0.012 | 0.653
12.5 | 0.074 | 0.3872 | -0.013 | 0.191

## 14. Re 100k Mach 0.25 (2)
BIGFOIL.COM POLAR EXPORT
NACA66-109 a=0.8
NACA66-109 a=0.8 |  |  |  | Cl Max: | 0.8717 | at alpha= | 19.5 | deg
XFOIL ncrit=9 |  |  |  | L/D Max: | 28.6107 | at alpha= | 3.5 | deg
Re: | 100000 |  |  | Cd Min: | 0.25393 | at alpha= | 19.5 | deg
Mach: | 0.25 |  |  | Cl=0 at alpha= | 1.349 | deg
|  |  |  | @ Cl=0.1, Cd= | 0.01912
|  |  |  | @ Cl=0.4, Cd= | 0.019547
|  |  |  | @ Cl=0.6, Cd= | 0.023843
alpha (deg) | Cl | Cd | Cm | Cl/Cd
-20 | -0.7878 | 0.25235 | 0.0554 | -3.1219
-19.5 | -0.77 | 0.24561 | 0.0514 | -3.1351
-19 | -0.7523 | 0.239 | 0.047 | -3.1477
-18.5 | -0.7353 | 0.23289 | 0.042 | -3.1573
-18 | -0.7231 | 0.22966 | 0.0359 | -3.1486
-17.5 | -0.7177 | 0.22845 | 0.0294 | -3.1416
-17 | -0.6897 | 0.2131 | 0.0277 | -3.2365
-16.5 | -0.6684 | 0.20416 | 0.0256 | -3.2739
-16 | -0.6516 | 0.197 | 0.022 | -3.3076
-15.5 | -0.6368 | 0.19019 | 0.0178 | -3.3482
-15 | -0.6307 | 0.18594 | 0.0117 | -3.392
-14.5 | -0.6314 | 0.18227 | 0.0047 | -3.4641
-14 | -0.5953 | 0.16805 | 0.0067 | -3.5424
-13.5 | -0.5838 | 0.16114 | 0.0028 | -3.6229
-13 | -0.5914 | 0.15704 | -0.0051 | -3.7659
-12.5 | -0.5654 | 0.14573 | -0.0045 | -3.8798
-12 | -0.5541 | 0.13834 | -0.0074 | -4.0053
-11.5 | -0.5667 | 0.13268 | -0.0159 | -4.2712
-11 | -0.5413 | 0.12266 | -0.0143 | -4.413
-10.5 | -0.5455 | 0.11563 | -0.0201 | -4.7176
-10 | -0.5354 | 0.10701 | -0.0215 | -5.0033
-9.5 | -0.5469 | 0.09961 | -0.0285 | -5.4904
-9 | -0.5353 | 0.09165 | -0.0284 | -5.8407
-8.5 | -0.5422 | 0.08364 | -0.0322 | -6.4825
-7.5 | -0.6012 | 0.07052 | -0.0346 | -8.5252
-7 | -0.6299 | 0.06616 | -0.0285 | -9.5209
-5.5 | -0.6469 | 0.05086 | -0.0089 | -12.7192
-4.5 | -0.5673 | 0.03254 | -0.0047 | -17.4339
-4 | -0.525 | 0.02803 | -0.0014 | -18.7299
-3.5 | -0.4753 | 0.02426 | 0.0013 | -19.5919
-3 | -0.4268 | 0.02187 | 0.0039 | -19.5153
-2.5 | -0.3834 | 0.01954 | 0.0066 | -19.6213
-2 | -0.0997 | 0.01841 | -0.0227 | -5.4155
-1.5 | -0.0903 | 0.01824 | -0.0165 | -4.9507
-1 | -0.0803 | 0.01806 | -0.0104 | -4.4463
-0.5 | -0.0705 | 0.01786 | -0.0041 | -3.9474
0 | -0.0619 | 0.01761 | 0.0024 | -3.515
0.5 | -0.054 | 0.01732 | 0.0091 | -3.1178
1 | -0.0409 | 0.01712 | 0.0149 | -2.389
1.5 | 0.0177 | 0.01787 | 0.0121 | 0.99049
2 | 0.0912 | 0.01898 | 0.0066 | 4.8051
2.5 | 0.1714 | 0.02026 | 0.0002 | 8.46
3 | 0.2467 | 0.02124 | -0.0047 | 11.6149
3.5 | 0.521 | 0.01821 | -0.0242 | 28.6107
4 | 0.5456 | 0.02024 | -0.0182 | 26.9565
4.5 | 0.5867 | 0.02284 | -0.0144 | 25.6874
5 | 0.6327 | 0.02631 | -0.0114 | 24.0479
5.5 | 0.6752 | 0.03088 | -0.0074 | 21.8653
6 | 0.7105 | 0.03615 | -0.0017 | 19.6542
8 | 0.7432 | 0.07129 | 0.0111 | 10.425
8.5 | 0.7671 | 0.08031 | 0.0133 | 9.5517
9 | 0.6896 | 0.08706 | 0.0091 | 7.921
9.5 | 0.6812 | 0.09651 | 0.0053 | 7.0583
10 | 0.688 | 0.10545 | 0.0042 | 6.5244
11 | 0.6613 | 0.12357 | -0.0095 | 5.3516
11.5 | 0.6773 | 0.13253 | -0.0098 | 5.1105
12 | 0.6712 | 0.1402 | -0.0163 | 4.7874
12.5 | 0.6823 | 0.14923 | -0.0187 | 4.5721
13 | 0.6848 | 0.15666 | -0.0241 | 4.3712
13.5 | 0.7116 | 0.16762 | -0.0233 | 4.2453
14 | 0.7038 | 0.17298 | -0.0321 | 4.0687
14.5 | 0.716 | 0.18041 | -0.0359 | 3.9687
15 | 0.7519 | 0.19436 | -0.034 | 3.8686
15.5 | 0.7486 | 0.19799 | -0.0422 | 3.781
16 | 0.7562 | 0.20339 | -0.0485 | 3.718
16.5 | 0.7721 | 0.21066 | -0.0525 | 3.6651
17 | 0.8078 | 0.22734 | -0.0512 | 3.5533
17.5 | 0.81 | 0.22913 | -0.0586 | 3.5351
18 | 0.82 | 0.23293 | -0.0654 | 3.5204
18.5 | 0.8365 | 0.2397 | -0.0702 | 3.4898
19 | 0.8537 | 0.24671 | -0.0745 | 3.4603
19.5 | 0.8717 | 0.25393 | -0.0784 | 3.4328

## 15. Re 100k Mach 0.50 (1)
BIGFOIL.COM POLAR EXPORT
NACA66-109 a=0.8
NACA66-109 a=0.8 |  |  |  | Cl Max: | 1.079 | at alpha= | 20 | deg
JavaFoil+Calcfoil stall+Eppler ext transition |  |  |  | L/D Max: | 24.593 | at alpha= | 2 | deg
Re: | 100000 |  |  | Cd Min: | 0.01194 | at alpha= | -0.5 | deg
Mach: | 0.5 |  |  | Cl=0 at alpha= | -0.78788 | deg
|  |  |  | @ Cl=0.1, Cd= | 0.012081
|  |  |  | @ Cl=0.4, Cd= | 0.14103
|  |  |  | @ Cl=0.6, Cd= | 0.1845
alpha (deg) | Cl | Cd | Cm | Cl/Cd
-20 | -1.01 | 0.32256 | 0.004 | -3.132
-19.5 | -0.985 | 0.3161 | 0.004 | -3.115
-19 | -0.959 | 0.3081 | 0.003 | -3.113
-18.5 | -0.934 | 0.30143 | 0.003 | -3.098
-18 | -0.908 | 0.30735 | 0.003 | -2.956
-17.5 | -0.883 | 0.30101 | 0.002 | -2.933
-17 | -0.855 | 0.28035 | 0.002 | -3.05
-16.5 | -0.829 | 0.27326 | 0.001 | -3.035
-16 | -0.804 | 0.26507 | 0.001 | -3.031
-15.5 | -0.778 | 0.27133 | 0.001 | -2.866
-15 | -0.752 | 0.24362 | 0 | -3.087
-14.5 | -0.724 | 0.22967 | 0 | -3.154
-14 | -0.698 | 0.22242 | 0 | -3.14
-13.5 | -0.672 | 0.21758 | -0.001 | -3.09
-13 | -0.646 | 0.21121 | -0.001 | -3.06
-12.5 | -0.62 | 0.20711 | -0.001 | -2.995
-12 | -0.594 | 0.20326 | -0.002 | -2.923
-11.5 | -0.567 | 0.20452 | -0.002 | -2.771
-11 | -0.541 | 0.18412 | -0.002 | -2.936
-10.5 | -0.514 | 0.18055 | -0.003 | -2.849
-10 | -0.488 | 0.16517 | -0.003 | -2.956
-9.5 | -0.462 | 0.16172 | -0.003 | -2.856
-9 | -0.436 | 0.16094 | -0.004 | -2.706
-8.5 | -0.409 | 0.15136 | -0.003 | -2.699
-8 | -0.382 | 0.14733 | -0.004 | -2.594
-7.5 | -0.356 | 0.14204 | -0.004 | -2.505
-7 | -0.329 | 0.14049 | -0.004 | -2.344
-6.5 | -0.303 | 0.13052 | -0.005 | -2.321
-6 | -0.276 | 0.12367 | -0.004 | -2.233
-5.5 | -0.25 | 0.10146 | -0.005 | -2.461
-5 | -0.365 | 0.05544 | -0.005 | -6.59
-4.5 | -0.358 | 0.04593 | -0.005 | -7.803
-4 | -0.326 | 0.04152 | -0.006 | -7.85
-3.5 | -0.283 | 0.03851 | -0.006 | -7.346
-3 | -0.235 | 0.036 | -0.007 | -6.516
-2.5 | -0.183 | 0.03417 | -0.008 | -5.355
-2 | -0.13 | 0.03282 | -0.009 | -3.971
-1.5 | -0.095 | 0.01389 | -0.02 | -6.845
-1 | -0.028 | 0.01203 | -0.02 | -2.303
-0.5 | 0.038 | 0.01194 | -0.021 | 3.218
0 | 0.104 | 0.01209 | -0.022 | 8.622
0.5 | 0.17 | 0.01221 | -0.022 | 13.908
1 | 0.235 | 0.01237 | -0.023 | 18.959
1.5 | 0.305 | 0.01466 | -0.025 | 20.833
2 | 0.371 | 0.01507 | -0.025 | 24.593
2.5 | 0.353 | 0.03311 | -0.012 | 10.653
3 | 0.403 | 0.03484 | -0.011 | 11.565
3.5 | 0.45 | 0.03719 | -0.011 | 12.086
4 | 0.49 | 0.04012 | -0.011 | 12.218
4.5 | 0.52 | 0.04354 | -0.011 | 11.95
5 | 0.528 | 0.05009 | -0.01 | 10.546
5.5 | 0.445 | 0.07121 | -0.011 | 6.25
6 | 0.358 | 0.1186 | -0.011 | 3.019
6.5 | 0.384 | 0.13399 | -0.011 | 2.867
7 | 0.411 | 0.14587 | -0.013 | 2.815
7.5 | 0.437 | 0.14782 | -0.013 | 2.955
8 | 0.463 | 0.13768 | -0.014 | 3.362
8.5 | 0.489 | 0.1493 | -0.014 | 3.274
9 | 0.516 | 0.15764 | -0.016 | 3.271
9.5 | 0.541 | 0.16434 | -0.016 | 3.295
10 | 0.567 | 0.17958 | -0.017 | 3.159
10.5 | 0.593 | 0.18334 | -0.017 | 3.235
11 | 0.619 | 0.18766 | -0.017 | 3.297
11.5 | 0.644 | 0.19287 | -0.018 | 3.341
12 | 0.671 | 0.21828 | -0.019 | 3.075
12.5 | 0.697 | 0.22168 | -0.02 | 3.143
13 | 0.722 | 0.22523 | -0.02 | 3.207
13.5 | 0.748 | 0.22067 | -0.021 | 3.389
14 | 0.773 | 0.22365 | -0.021 | 3.457
14.5 | 0.8 | 0.2424 | -0.023 | 3.302
15 | 0.826 | 0.24697 | -0.023 | 3.343
15.5 | 0.851 | 0.26578 | -0.023 | 3.201
16 | 0.876 | 0.27734 | -0.024 | 3.158
16.5 | 0.901 | 0.28 | -0.024 | 3.217
17 | 0.928 | 0.29824 | -0.026 | 3.113
17.5 | 0.953 | 0.29952 | -0.026 | 3.182
18 | 0.978 | 0.31264 | -0.027 | 3.128
18.5 | 1.003 | 0.31704 | -0.027 | 3.162
19 | 1.028 | 0.33132 | -0.028 | 3.102
19.5 | 1.055 | 0.32262 | -0.029 | 3.27
20 | 1.079 | 0.35019 | -0.03 | 3.082

## 16. Re 100k Mach 0.50 (2)
BIGFOIL.COM POLAR EXPORT
NACA66-109 a=0.8
NACA66-109 a=0.8 |  |  |  | Cl Max: | 0.9724 | at alpha= | 20 | deg
XFOIL ncrit=9 |  |  |  | L/D Max: | 28.2875 | at alpha= | 3 | deg
Re: | 100000 |  |  | Cd Min: | 0.28616 | at alpha= | 20 | deg
Mach: | 0.5 |  |  | Cl=0 at alpha= | 0.87824 | deg
|  |  |  | @ Cl=0.1, Cd= | 0.020705
|  |  |  | @ Cl=0.4, Cd= | 0.020562
|  |  |  | @ Cl=0.6, Cd= | 0.023086
alpha (deg) | Cl | Cd | Cm | Cl/Cd
-20 | -0.8571 | 0.27522 | 0.0666 | -3.1142
-19.5 | -0.8375 | 0.27033 | 0.0598 | -3.0981
-19 | -0.8235 | 0.26927 | 0.0523 | -3.0583
-18.5 | -0.7976 | 0.25537 | 0.0482 | -3.1233
-18 | -0.7708 | 0.24265 | 0.0453 | -3.1766
-17.5 | -0.7485 | 0.23418 | 0.0408 | -3.1963
-17 | -0.727 | 0.22619 | 0.0359 | -3.2141
-16.5 | -0.7081 | 0.21952 | 0.0301 | -3.2257
-16 | -0.7001 | 0.21775 | 0.0225 | -3.2152
-15.5 | -0.67 | 0.20325 | 0.0202 | -3.2964
-15 | -0.6462 | 0.19407 | 0.0172 | -3.3297
-14.5 | -0.6326 | 0.18819 | 0.0112 | -3.3615
-14 | -0.6243 | 0.18233 | 0.0052 | -3.424
-13.5 | -0.5923 | 0.1703 | 0.0043 | -3.478
-13 | -0.581 | 0.16376 | -0.0009 | -3.5479
-12.5 | -0.5725 | 0.15627 | -0.0059 | -3.6635
-12 | -0.5474 | 0.14682 | -0.0073 | -3.7284
-11.5 | -0.5608 | 0.14303 | -0.016 | -3.9209
-11 | -0.5243 | 0.13125 | -0.0144 | -3.9947
-10.5 | -0.5167 | 0.12349 | -0.018 | -4.1841
-10 | -0.5341 | 0.11848 | -0.0261 | -4.5079
-9.5 | -0.5276 | 0.11051 | -0.0287 | -4.7742
-8.5 | -0.5053 | 0.09369 | -0.0307 | -5.3933
-8 | -0.4919 | 0.08621 | -0.0302 | -5.7058
-7.5 | -0.5394 | 0.08073 | -0.0357 | -6.6815
-7 | -0.5334 | 0.07416 | -0.0306 | -7.1926
-6.5 | -0.547 | 0.06918 | -0.0232 | -7.9069
-5 | -0.6391 | 0.04679 | -0.0154 | -13.6589
-4.5 | -0.6218 | 0.04019 | -0.01 | -15.4715
-4 | -0.5936 | 0.03465 | -0.0052 | -17.1313
-3.5 | -0.5505 | 0.02946 | -0.0011 | -18.6864
-3 | -0.497 | 0.02551 | 0.0023 | -19.4826
-2.5 | -0.4424 | 0.02256 | 0.0054 | -19.6099
-2 | -0.3924 | 0.02032 | 0.0092 | -19.311
-1.5 | -0.1018 | 0.02006 | -0.0185 | -5.0748
-1 | -0.0867 | 0.01983 | -0.0122 | -4.3722
-0.5 | -0.0715 | 0.01964 | -0.006 | -3.6405
0 | -0.057 | 0.01944 | 0.0004 | -2.9321
0.5 | -0.0438 | 0.01923 | 0.007 | -2.2777
1 | 0.0141 | 0.01969 | 0.0051 | 0.7161
1.5 | 0.0862 | 0.02053 | 0.0007 | 4.1987
2 | 0.1579 | 0.02144 | -0.0032 | 7.3647
2.5 | 0.2413 | 0.02249 | -0.0085 | 10.7292
3 | 0.5352 | 0.01892 | -0.0272 | 28.2875
3.5 | 0.5636 | 0.02088 | -0.0198 | 26.9923
4 | 0.6121 | 0.02382 | -0.0154 | 25.6969
4.5 | 0.6654 | 0.02789 | -0.0116 | 23.858
5 | 0.6962 | 0.03201 | -0.0046 | 21.7495
5.5 | 0.7151 | 0.037 | 0.0032 | 19.327
6 | 0.7276 | 0.04234 | 0.0109 | 17.1847
6.5 | 0.7277 | 0.04922 | 0.0173 | 14.7846
7 | 0.7176 | 0.05666 | 0.0215 | 12.665
9 | 0.651 | 0.10157 | 0.0004 | 6.4094
9.5 | 0.6396 | 0.10901 | -0.0038 | 5.8674
10.5 | 0.6719 | 0.12791 | -0.0059 | 5.2529
11 | 0.6643 | 0.13507 | -0.0121 | 4.9182
11.5 | 0.6612 | 0.14296 | -0.0183 | 4.6251
12 | 0.6747 | 0.15198 | -0.0217 | 4.4394
12.5 | 0.7028 | 0.1623 | -0.0224 | 4.3303
13 | 0.6975 | 0.16819 | -0.0306 | 4.1471
13.5 | 0.7269 | 0.17972 | -0.0317 | 4.0446
14 | 0.7293 | 0.18484 | -0.0393 | 3.9456
14.5 | 0.7675 | 0.19904 | -0.039 | 3.856
15 | 0.7691 | 0.20305 | -0.0472 | 3.7877
15.5 | 0.7842 | 0.21 | -0.0533 | 3.7343
16 | 0.8078 | 0.21943 | -0.0567 | 3.6814
16.5 | 0.8365 | 0.23343 | -0.0593 | 3.5835
17 | 0.8453 | 0.23591 | -0.0679 | 3.5831
17.5 | 0.8656 | 0.24381 | -0.0734 | 3.5503
18 | 0.8893 | 0.25346 | -0.0771 | 3.5086
18.5 | 0.9197 | 0.27051 | -0.0794 | 3.3999
19 | 0.932 | 0.27226 | -0.0874 | 3.4232
19.5 | 0.951 | 0.27799 | -0.0945 | 3.421
20 | 0.9724 | 0.28616 | -0.1002 | 3.3981

## 17. Re 250k Mach 0.00 (1)
BIGFOIL.COM POLAR EXPORT
NACA66-109 a=0.8
NACA66-109 a=0.8 |  |  |  | Cl Max: | 0.675 | at alpha= | 8.5 | deg
JavaFoil+Calcfoil stall+Eppler ext transition |  |  |  | L/D Max: | 37.858 | at alpha= | 3 | deg
Re: | 250000 |  |  | Cd Min: | 0.00626 | at alpha= | -1 | deg
Mach: | 0 |  |  | Cl=0 at alpha= | -0.7931 | deg
|  |  |  | @ Cl=0.1, Cd= | 0.0069569
|  |  |  | @ Cl=0.4, Cd= | 0.032505
|  |  |  | @ Cl=0.6, Cd= | 0.15852
alpha (deg) | Cl | Cd | Cm | Cl/Cd
-14.5 | -0.383 | 0.21051 | 0 | -1.82
-14 | -0.407 | 0.19042 | 0 | -2.137
-13.5 | -0.431 | 0.16947 | 0 | -2.545
-13 | -0.456 | 0.15003 | -0.001 | -3.037
-12.5 | -0.479 | 0.13869 | -0.001 | -3.457
-12 | -0.502 | 0.12691 | -0.001 | -3.959
-11.5 | -0.524 | 0.11471 | -0.001 | -4.567
-11 | -0.541 | 0.10902 | -0.001 | -4.965
-10.5 | -0.55 | 0.09492 | -0.002 | -5.791
-10 | -0.555 | 0.08566 | -0.002 | -6.478
-9.5 | -0.556 | 0.08037 | -0.002 | -6.92
-9 | -0.554 | 0.07126 | -0.002 | -7.768
-8.5 | -0.546 | 0.06584 | -0.003 | -8.299
-8 | -0.535 | 0.05999 | -0.003 | -8.914
-7.5 | -0.518 | 0.05522 | -0.003 | -9.388
-7 | -0.497 | 0.05206 | -0.003 | -9.555
-6.5 | -0.472 | 0.04803 | -0.004 | -9.828
-6 | -0.443 | 0.04474 | -0.004 | -9.895
-5.5 | -0.41 | 0.04153 | -0.004 | -9.864
-5 | -0.373 | 0.03882 | -0.005 | -9.619
-4.5 | -0.334 | 0.03653 | -0.005 | -9.151
-4 | -0.293 | 0.03449 | -0.006 | -8.493
-3.5 | -0.25 | 0.03292 | -0.006 | -7.587
-3 | -0.205 | 0.03127 | -0.007 | -6.567
-2.5 | -0.198 | 0.00888 | -0.016 | -22.3
-2 | -0.14 | 0.00874 | -0.017 | -16.072
-1.5 | -0.083 | 0.0085 | -0.017 | -9.725
-1 | -0.024 | 0.00626 | -0.018 | -3.909
-0.5 | 0.034 | 0.00694 | -0.019 | 4.87
0 | 0.092 | 0.00695 | -0.019 | 13.243
0.5 | 0.15 | 0.007 | -0.02 | 21.466
1 | 0.208 | 0.00712 | -0.021 | 29.198
1.5 | 0.265 | 0.00717 | -0.021 | 37.042
2 | 0.323 | 0.01065 | -0.022 | 30.375
2.5 | 0.38 | 0.01119 | -0.023 | 33.972
3 | 0.436 | 0.01152 | -0.024 | 37.858
3.5 | 0.396 | 0.03233 | -0.011 | 12.252
4 | 0.438 | 0.03417 | -0.01 | 12.809
4.5 | 0.478 | 0.03603 | -0.011 | 13.263
5 | 0.516 | 0.03805 | -0.011 | 13.552
5.5 | 0.55 | 0.04106 | -0.01 | 13.399
6 | 0.582 | 0.04362 | -0.011 | 13.333
6.5 | 0.609 | 0.04721 | -0.01 | 12.897
7 | 0.632 | 0.05099 | -0.01 | 12.398
7.5 | 0.651 | 0.05489 | -0.01 | 11.86
8 | 0.665 | 0.05918 | -0.01 | 11.242
8.5 | 0.675 | 0.06449 | -0.01 | 10.458
9 | 0.674 | 0.0714 | -0.01 | 9.446
9.5 | 0.665 | 0.07801 | -0.01 | 8.527
10 | 0.65 | 0.08527 | -0.011 | 7.628
10.5 | 0.631 | 0.09321 | -0.011 | 6.772
11 | 0.608 | 0.10151 | -0.011 | 5.991
11.5 | 0.582 | 0.11264 | -0.011 | 5.17
12 | 0.555 | 0.12201 | -0.012 | 4.547
12.5 | 0.526 | 0.13918 | -0.012 | 3.78
13 | 0.497 | 0.14818 | -0.012 | 3.354
13.5 | 0.468 | 0.15852 | -0.012 | 2.952

## 18. Re 250k Mach 0.00 (2)
BIGFOIL.COM POLAR EXPORT
NACA66-109 a=0.8
NACA66-109 a=0.8 |  |  |  | Cl Max: | 0.7112 | at alpha= | 6 | deg
XFOIL ncrit=9 |  |  |  | L/D Max: | 43.8415 | at alpha= | 3 | deg
Re: | 250000 |  |  | Cd Min: | 0.03191 | at alpha= | 6 | deg
Mach: | 0 |  |  | Cl=0 at alpha= | -99 | deg
|  |  |  | @ Cl=0.1, Cd= | 0.012587
|  |  |  | @ Cl=0.4, Cd= | 0.0097494
|  |  |  | @ Cl=0.6, Cd= | 0.017734
alpha (deg) | Cl | Cd | Cm | Cl/Cd
0 | 0.0626 | 0.01261 | -0.017 | 4.9643
0.5 | 0.1283 | 0.01257 | -0.0196 | 10.2068
1 | 0.1977 | 0.01261 | -0.0231 | 15.678
1.5 | 0.2588 | 0.01246 | -0.0244 | 20.7705
2 | 0.3322 | 0.01134 | -0.0259 | 29.2945
2.5 | 0.3898 | 0.00972 | -0.023 | 40.1029
3 | 0.4314 | 0.00984 | -0.0183 | 43.8415
3.5 | 0.4672 | 0.01353 | -0.017 | 34.5307
4 | 0.5289 | 0.01531 | -0.0193 | 34.546
4.5 | 0.5926 | 0.0173 | -0.0215 | 34.2543
5 | 0.6414 | 0.02016 | -0.0206 | 31.8155
5.5 | 0.6765 | 0.02493 | -0.0167 | 27.136
6 | 0.7112 | 0.03191 | -0.0076 | 22.2877

## 19. Re 250k Mach 0.10 (1)
BIGFOIL.COM POLAR EXPORT
NACA66-109 a=0.8
NACA66-109 a=0.8 |  |  |  | Cl Max: | 0.669 | at alpha= | 8.5 | deg
JavaFoil+Calcfoil stall+Eppler ext transition |  |  |  | L/D Max: | 37.908 | at alpha= | 3 | deg
Re: | 250000 |  |  | Cd Min: | 0.00629 | at alpha= | -1 | deg
Mach: | 0.1 |  |  | Cl=0 at alpha= | -0.78814 | deg
|  |  |  | @ Cl=0.1, Cd= | 0.0070136
|  |  |  | @ Cl=0.4, Cd= | 0.032476
|  |  |  | @ Cl=0.6, Cd= | 0.17104
alpha (deg) | Cl | Cd | Cm | Cl/Cd
-14.5 | -0.34 | 0.23086 | 0 | -1.472
-14 | -0.366 | 0.20645 | 0 | -1.773
-13.5 | -0.393 | 0.17751 | 0 | -2.215
-13 | -0.42 | 0.16176 | -0.001 | -2.599
-12.5 | -0.448 | 0.14568 | -0.001 | -3.074
-12 | -0.474 | 0.13614 | -0.001 | -3.485
-11.5 | -0.5 | 0.12363 | -0.001 | -4.041
-11 | -0.521 | 0.11228 | -0.002 | -4.638
-10.5 | -0.533 | 0.09739 | -0.002 | -5.468
-10 | -0.541 | 0.09106 | -0.002 | -5.939
-9.5 | -0.545 | 0.08209 | -0.002 | -6.641
-9 | -0.545 | 0.0728 | -0.002 | -7.488
-8.5 | -0.54 | 0.06604 | -0.003 | -8.184
-8 | -0.531 | 0.06036 | -0.003 | -8.793
-7.5 | -0.516 | 0.05625 | -0.003 | -9.175
-7 | -0.496 | 0.05249 | -0.003 | -9.455
-6.5 | -0.472 | 0.04834 | -0.004 | -9.763
-6 | -0.443 | 0.04478 | -0.004 | -9.899
-5.5 | -0.411 | 0.04159 | -0.005 | -9.873
-5 | -0.375 | 0.03877 | -0.005 | -9.661
-4.5 | -0.336 | 0.03641 | -0.005 | -9.215
-4 | -0.294 | 0.03454 | -0.006 | -8.516
-3.5 | -0.251 | 0.03295 | -0.006 | -7.613
-3 | -0.206 | 0.0312 | -0.007 | -6.616
-2.5 | -0.199 | 0.00895 | -0.016 | -22.225
-2 | -0.141 | 0.00873 | -0.017 | -16.173
-1.5 | -0.083 | 0.00852 | -0.017 | -9.745
-1 | -0.025 | 0.00629 | -0.018 | -3.907
-0.5 | 0.034 | 0.00698 | -0.019 | 4.867
0 | 0.093 | 0.00701 | -0.02 | 13.208
0.5 | 0.151 | 0.00704 | -0.02 | 21.45
1 | 0.209 | 0.00711 | -0.021 | 29.396
1.5 | 0.267 | 0.00717 | -0.022 | 37.216
2 | 0.325 | 0.01068 | -0.022 | 30.435
2.5 | 0.382 | 0.01123 | -0.023 | 34.036
3 | 0.438 | 0.01156 | -0.024 | 37.908
3.5 | 0.398 | 0.03239 | -0.011 | 12.285
4 | 0.44 | 0.03419 | -0.011 | 12.858
4.5 | 0.48 | 0.03608 | -0.011 | 13.301
5 | 0.517 | 0.03815 | -0.011 | 13.562
5.5 | 0.552 | 0.04108 | -0.01 | 13.432
6 | 0.583 | 0.04351 | -0.01 | 13.39
6.5 | 0.609 | 0.04752 | -0.01 | 12.82
7 | 0.631 | 0.05131 | -0.01 | 12.307
7.5 | 0.649 | 0.0552 | -0.01 | 11.757
8 | 0.661 | 0.05963 | -0.01 | 11.092
8.5 | 0.669 | 0.06635 | -0.01 | 10.078
9 | 0.666 | 0.0724 | -0.01 | 9.197
9.5 | 0.653 | 0.08064 | -0.011 | 8.098
10 | 0.634 | 0.08953 | -0.011 | 7.087
10.5 | 0.611 | 0.09553 | -0.011 | 6.397
11 | 0.584 | 0.10605 | -0.011 | 5.506
11.5 | 0.554 | 0.11784 | -0.012 | 4.701
12 | 0.522 | 0.12732 | -0.012 | 4.102
12.5 | 0.49 | 0.14285 | -0.012 | 3.429
13 | 0.457 | 0.15891 | -0.012 | 2.877
13.5 | 0.425 | 0.17104 | -0.013 | 2.486

## 20. Re 250k Mach 0.10 (2)
BIGFOIL.COM POLAR EXPORT
NACA66-109 a=0.8
NACA66-109 a=0.8 |  |  |  | Cl Max: | 0.6798 | at alpha= | 5.5 | deg
XFOIL ncrit=9 |  |  |  | L/D Max: | 42.3471 | at alpha= | 3 | deg
Re: | 250000 |  |  | Cd Min: | 0.02522 | at alpha= | 5.5 | deg
Mach: | 0.1 |  |  | Cl=0 at alpha= | -99 | deg
|  |  |  | @ Cl=0.1, Cd= | 0.012627
|  |  |  | @ Cl=0.4, Cd= | 0.0098193
|  |  |  | @ Cl=0.6, Cd= | 0.017799
alpha (deg) | Cl | Cd | Cm | Cl/Cd
0 | 0.0623 | 0.01265 | -0.017 | 4.9249
0.5 | 0.1281 | 0.01261 | -0.0195 | 10.1586
1 | 0.1964 | 0.01266 | -0.0227 | 15.5134
1.5 | 0.2628 | 0.01249 | -0.025 | 21.0408
2 | 0.3323 | 0.01135 | -0.0256 | 29.2775
2.5 | 0.3909 | 0.00972 | -0.0228 | 40.216
3 | 0.4294 | 0.01014 | -0.0176 | 42.3471
3.5 | 0.468 | 0.01359 | -0.0167 | 34.4371
4 | 0.5301 | 0.01539 | -0.019 | 34.4444
4.5 | 0.5941 | 0.01744 | -0.0211 | 34.0654
5 | 0.6455 | 0.02057 | -0.0205 | 31.3807
5.5 | 0.6798 | 0.02522 | -0.0165 | 26.9548

## 21. Re 250k Mach 0.25 (1)
BIGFOIL.COM POLAR EXPORT
NACA66-109 a=0.8
NACA66-109 a=0.8 |  |  |  | Cl Max: | 0.628 | at alpha= | 7.5 | deg
JavaFoil+Calcfoil stall+Eppler ext transition |  |  |  | L/D Max: | 39.131 | at alpha= | 3 | deg
Re: | 250000 |  |  | Cd Min: | 0.00699 | at alpha= | -1 | deg
Mach: | 0.25 |  |  | Cl=0 at alpha= | -0.79167 | deg
|  |  |  | @ Cl=0.1, Cd= | 0.14128
|  |  |  | @ Cl=0.4, Cd= | 0.14128
|  |  |  | @ Cl=0.6, Cd= | 0.14128
alpha (deg) | Cl | Cd | Cm | Cl/Cd
-13 | -0.068 | 0.15297 | -0.001 | -0.448
-12.5 | -0.066 | 0.14489 | -0.001 | -0.454
-12 | -0.2 | 0.13421 | -0.001 | -1.494
-11.5 | -0.273 | 0.12104 | -0.001 | -2.255
-11 | -0.334 | 0.15933 | -0.002 | -2.096
-10.5 | -0.378 | 0.13841 | -0.002 | -2.732
-10 | -0.416 | 0.1196 | -0.002 | -3.481
-9.5 | -0.448 | 0.09551 | -0.002 | -4.688
-9 | -0.472 | 0.08349 | -0.003 | -5.648
-8.5 | -0.487 | 0.07377 | -0.003 | -6.607
-8 | -0.495 | 0.06545 | -0.003 | -7.559
-7.5 | -0.494 | 0.06109 | -0.003 | -8.078
-7 | -0.484 | 0.0553 | -0.003 | -8.76
-6.5 | -0.468 | 0.0503 | -0.004 | -9.297
-6 | -0.444 | 0.04617 | -0.004 | -9.622
-5.5 | -0.415 | 0.04252 | -0.004 | -9.758
-5 | -0.381 | 0.03907 | -0.005 | -9.745
-4.5 | -0.342 | 0.03685 | -0.005 | -9.294
-4 | -0.301 | 0.03478 | -0.006 | -8.652
-3.5 | -0.257 | 0.03325 | -0.006 | -7.733
-3 | -0.212 | 0.03142 | -0.007 | -6.738
-2.5 | -0.204 | 0.00898 | -0.017 | -22.751
-2 | -0.145 | 0.00874 | -0.017 | -16.594
-1.5 | -0.085 | 0.00862 | -0.018 | -9.895
-1 | -0.025 | 0.00699 | -0.019 | -3.612
-0.5 | 0.035 | 0.00701 | -0.019 | 4.981
0 | 0.095 | 0.00703 | -0.02 | 13.509
0.5 | 0.155 | 0.00709 | -0.021 | 21.882
1 | 0.215 | 0.00716 | -0.021 | 29.97
1.5 | 0.274 | 0.00722 | -0.022 | 37.898
2 | 0.334 | 0.0108 | -0.023 | 30.909
2.5 | 0.392 | 0.01114 | -0.024 | 35.205
3 | 0.45 | 0.01149 | -0.024 | 39.131
3.5 | 0.408 | 0.03253 | -0.011 | 12.546
4 | 0.45 | 0.03429 | -0.011 | 13.131
4.5 | 0.49 | 0.03619 | -0.011 | 13.545
5 | 0.527 | 0.03867 | -0.011 | 13.623
5.5 | 0.559 | 0.04188 | -0.01 | 13.346
6 | 0.586 | 0.0448 | -0.01 | 13.082
6.5 | 0.607 | 0.04921 | -0.01 | 12.34
7 | 0.622 | 0.05401 | -0.01 | 11.508
7.5 | 0.628 | 0.0593 | -0.01 | 10.594
8 | 0.627 | 0.06468 | -0.01 | 9.689
8.5 | 0.617 | 0.07304 | -0.011 | 8.441
9 | 0.59 | 0.08391 | -0.011 | 7.029
9.5 | 0.547 | 0.09521 | -0.011 | 5.74
10 | 0.493 | 0.11167 | -0.011 | 4.415
10.5 | 0.431 | 0.1301 | -0.012 | 3.314
11 | 0.362 | 0.15178 | -0.012 | 2.386
11.5 | 0.286 | 0.17585 | -0.013 | 1.629
12 | 0.2 | 0.12803 | -0.013 | 1.558
12.5 | 0.074 | 0.14128 | -0.014 | 0.524

## 22. Re 250k Mach 0.25 (2)
BIGFOIL.COM POLAR EXPORT
NACA66-109 a=0.8
NACA66-109 a=0.8 |  |  |  | Cl Max: | 0.8912 | at alpha= | 20 | deg
XFOIL ncrit=9 |  |  |  | L/D Max: | 40.5744 | at alpha= | 2.5 | deg
Re: | 250000 |  |  | Cd Min: | 0.26193 | at alpha= | 20 | deg
Mach: | 0.25 |  |  | Cl=0 at alpha= | -0.43873 | deg
|  |  |  | @ Cl=0.1, Cd= | 0.012859
|  |  |  | @ Cl=0.4, Cd= | 0.010107
|  |  |  | @ Cl=0.6, Cd= | 0.018163
alpha (deg) | Cl | Cd | Cm | Cl/Cd
-20 | -0.7923 | 0.25379 | 0.0557 | -3.1219
-19.5 | -0.7727 | 0.24492 | 0.053 | -3.1549
-19 | -0.7549 | 0.23806 | 0.0489 | -3.171
-18.5 | -0.7373 | 0.23116 | 0.0447 | -3.1896
-18 | -0.7198 | 0.22423 | 0.0404 | -3.2101
-17.5 | -0.7024 | 0.21712 | 0.0362 | -3.2351
-17 | -0.6856 | 0.21051 | 0.031 | -3.2569
-16.5 | -0.6734 | 0.20511 | 0.0253 | -3.2831
-16 | -0.6632 | 0.19933 | 0.0197 | -3.3271
-15.5 | -0.6408 | 0.18729 | 0.0184 | -3.4214
-15 | -0.6239 | 0.17988 | 0.0154 | -3.4684
-14.5 | -0.6091 | 0.17252 | 0.0119 | -3.5306
-14 | -0.5953 | 0.16508 | 0.0082 | -3.6061
-13.5 | -0.5826 | 0.1575 | 0.0044 | -3.699
-13 | -0.5729 | 0.15002 | -0.0004 | -3.8188
-12.5 | -0.5669 | 0.14278 | -0.0066 | -3.9704
-12 | -0.5585 | 0.13483 | -0.0114 | -4.1423
-11.5 | -0.551 | 0.12631 | -0.016 | -4.3623
-11 | -0.5482 | 0.11532 | -0.0178 | -4.7537
-10.5 | -0.5365 | 0.10841 | -0.0188 | -4.9488
-10 | -0.5317 | 0.10061 | -0.0225 | -5.2848
-9.5 | -0.5321 | 0.09164 | -0.0282 | -5.8064
-9 | -0.5388 | 0.08083 | -0.0389 | -6.6658
-8.5 | -0.5642 | 0.07231 | -0.0451 | -7.8025
-8 | -0.588 | 0.06734 | -0.0422 | -8.7318
-7.5 | -0.6216 | 0.06433 | -0.0325 | -9.6627
-7 | -0.642 | 0.0556 | -0.0279 | -11.5468
-5 | -0.4708 | 0.02897 | -0.0351 | -16.2513
-4.5 | -0.399 | 0.02102 | -0.0326 | -18.9819
-4 | -0.3282 | 0.01841 | -0.0348 | -17.8273
-3.5 | -0.278 | 0.01564 | -0.0335 | -17.7749
-3 | -0.2172 | 0.01416 | -0.0347 | -15.339
-2.5 | -0.1705 | 0.01309 | -0.0331 | -13.0252
-2 | -0.1477 | 0.01081 | -0.0259 | -13.6633
-1.5 | -0.1195 | 0.01177 | -0.0171 | -10.1529
-1 | -0.0651 | 0.01257 | -0.0139 | -5.179
-0.5 | -0.0087 | 0.0128 | -0.0138 | -0.67969
0 | 0.0623 | 0.01285 | -0.0171 | 4.8482
1 | 0.1946 | 0.01288 | -0.0218 | 15.1087
1.5 | 0.2628 | 0.01282 | -0.0243 | 20.4992
2 | 0.3322 | 0.01147 | -0.0239 | 28.9625
2.5 | 0.3956 | 0.00975 | -0.0214 | 40.5744
3 | 0.4205 | 0.01177 | -0.0145 | 35.7264
3.5 | 0.4732 | 0.01392 | -0.015 | 33.9943
4 | 0.5366 | 0.01586 | -0.017 | 33.8335
4.5 | 0.6024 | 0.01825 | -0.0187 | 33.0082
5.5 | 0.6966 | 0.02668 | -0.0148 | 26.1094
7 | 0.7568 | 0.04323 | 0.0062 | 17.5064
7.5 | 0.7635 | 0.05464 | 0.0085 | 13.9733
8 | 0.7627 | 0.0573 | 0.0147 | 13.3106
8.5 | 0.7493 | 0.06426 | 0.018 | 11.6604
9 | 0.7212 | 0.0713 | 0.0199 | 10.115
9.5 | 0.6923 | 0.08117 | 0.0153 | 8.529
10 | 0.6768 | 0.09366 | 0.0057 | 7.2261
10.5 | 0.6756 | 0.10306 | 0.0011 | 6.5554
11.5 | 0.6716 | 0.12474 | -0.0063 | 5.384
12 | 0.6757 | 0.13449 | -0.0122 | 5.0242
12.5 | 0.6791 | 0.14367 | -0.0191 | 4.7268
13 | 0.6843 | 0.15261 | -0.0254 | 4.484
13.5 | 0.694 | 0.16092 | -0.0297 | 4.3127
14 | 0.7082 | 0.16838 | -0.0326 | 4.206
14.5 | 0.7247 | 0.17923 | -0.0332 | 4.0434
15 | 0.7374 | 0.1877 | -0.0379 | 3.9286
15.5 | 0.7503 | 0.19566 | -0.043 | 3.8347
16 | 0.7594 | 0.2021 | -0.0494 | 3.7575
16.5 | 0.7738 | 0.20923 | -0.055 | 3.6983
17 | 0.7899 | 0.21677 | -0.0595 | 3.644
17.5 | 0.8064 | 0.22414 | -0.0638 | 3.5978
18 | 0.8233 | 0.23135 | -0.068 | 3.5587
18.5 | 0.8407 | 0.23851 | -0.0719 | 3.5248
19.5 | 0.8778 | 0.25693 | -0.0786 | 3.4165
20 | 0.8912 | 0.26193 | -0.0848 | 3.4024

## 23. Re 250k Mach 0.50 (1)
BIGFOIL.COM POLAR EXPORT
NACA66-109 a=0.8
NACA66-109 a=0.8 |  |  |  | Cl Max: | 1.079 | at alpha= | 20 | deg
JavaFoil+Calcfoil stall+Eppler ext transition |  |  |  | L/D Max: | 37.008 | at alpha= | 2.5 | deg
Re: | 250000 |  |  | Cd Min: | 0.0073 | at alpha= | 0.5 | deg
Mach: | 0.5 |  |  | Cl=0 at alpha= | -0.79104 | deg
|  |  |  | @ Cl=0.1, Cd= | 0.0079755
|  |  |  | @ Cl=0.4, Cd= | 0.10427
|  |  |  | @ Cl=0.6, Cd= | 0.13604
alpha (deg) | Cl | Cd | Cm | Cl/Cd
-20 | -1.011 | 0.25334 | 0.004 | -3.989
-19.5 | -0.985 | 0.2453 | 0.004 | -4.015
-19 | -0.959 | 0.24569 | 0.003 | -3.905
-18.5 | -0.934 | 0.23326 | 0.003 | -4.004
-18 | -0.908 | 0.22681 | 0.003 | -4.005
-17.5 | -0.883 | 0.22117 | 0.002 | -3.992
-17 | -0.855 | 0.21574 | 0.002 | -3.963
-16.5 | -0.829 | 0.2074 | 0.001 | -3.998
-16 | -0.804 | 0.20222 | 0.001 | -3.974
-15.5 | -0.778 | 0.20255 | 0.001 | -3.839
-15 | -0.752 | 0.18499 | 0 | -4.065
-14.5 | -0.724 | 0.17927 | 0 | -4.041
-14 | -0.698 | 0.17603 | 0 | -3.967
-13.5 | -0.672 | 0.16499 | -0.001 | -4.075
-13 | -0.646 | 0.15953 | -0.001 | -4.052
-12.5 | -0.62 | 0.15568 | -0.001 | -3.985
-12 | -0.594 | 0.15202 | -0.002 | -3.909
-11.5 | -0.567 | 0.15336 | -0.002 | -3.696
-11 | -0.541 | 0.14066 | -0.002 | -3.844
-10.5 | -0.514 | 0.13717 | -0.003 | -3.751
-10 | -0.488 | 0.12489 | -0.003 | -3.909
-9.5 | -0.462 | 0.12175 | -0.003 | -3.794
-9 | -0.436 | 0.12064 | -0.004 | -3.611
-8.5 | -0.409 | 0.11108 | -0.004 | -3.678
-8 | -0.382 | 0.10947 | -0.004 | -3.491
-7.5 | -0.356 | 0.10544 | -0.004 | -3.375
-7 | -0.329 | 0.09986 | -0.004 | -3.298
-6.5 | -0.303 | 0.09734 | -0.005 | -3.112
-6 | -0.276 | 0.09114 | -0.005 | -3.03
-5.5 | -0.25 | 0.07805 | -0.005 | -3.2
-5 | -0.365 | 0.0468 | -0.005 | -7.807
-4.5 | -0.359 | 0.04022 | -0.006 | -8.915
-4 | -0.326 | 0.03679 | -0.006 | -8.861
-3.5 | -0.283 | 0.03434 | -0.007 | -8.24
-3 | -0.235 | 0.03294 | -0.007 | -7.125
-2.5 | -0.183 | 0.03126 | -0.008 | -5.863
-2 | -0.162 | 0.00973 | -0.019 | -16.612
-1.5 | -0.095 | 0.00951 | -0.02 | -10.012
-1 | -0.028 | 0.00796 | -0.021 | -3.542
-0.5 | 0.039 | 0.00793 | -0.022 | 4.913
0 | 0.106 | 0.00798 | -0.022 | 13.272
0.5 | 0.173 | 0.0073 | -0.023 | 23.657
1 | 0.239 | 0.0074 | -0.024 | 32.259
1.5 | 0.306 | 0.01093 | -0.025 | 28.013
2 | 0.371 | 0.01134 | -0.026 | 32.746
2.5 | 0.436 | 0.01177 | -0.026 | 37.008
3 | 0.403 | 0.0315 | -0.012 | 12.807
3.5 | 0.45 | 0.03346 | -0.011 | 13.44
4 | 0.49 | 0.03585 | -0.011 | 13.676
4.5 | 0.521 | 0.03849 | -0.011 | 13.523
5 | 0.528 | 0.04343 | -0.01 | 12.164
5.5 | 0.445 | 0.05816 | -0.011 | 7.654
6 | 0.358 | 0.09158 | -0.011 | 3.912
6.5 | 0.384 | 0.0987 | -0.011 | 3.893
7 | 0.411 | 0.1081 | -0.013 | 3.8
7.5 | 0.437 | 0.11011 | -0.013 | 3.967
8 | 0.463 | 0.10659 | -0.014 | 4.343
8.5 | 0.489 | 0.11154 | -0.014 | 4.383
9 | 0.516 | 0.1184 | -0.016 | 4.355
9.5 | 0.542 | 0.12358 | -0.016 | 4.382
10 | 0.567 | 0.13014 | -0.017 | 4.359
10.5 | 0.593 | 0.13355 | -0.017 | 4.441
11 | 0.619 | 0.14281 | -0.017 | 4.333
11.5 | 0.645 | 0.14525 | -0.018 | 4.437
12 | 0.671 | 0.1648 | -0.019 | 4.074
12.5 | 0.697 | 0.16819 | -0.02 | 4.143
13 | 0.722 | 0.17174 | -0.02 | 4.206
13.5 | 0.748 | 0.17063 | -0.021 | 4.383
14 | 0.773 | 0.17494 | -0.021 | 4.42
14.5 | 0.8 | 0.18279 | -0.023 | 4.379
15 | 0.826 | 0.18711 | -0.023 | 4.413
15.5 | 0.851 | 0.20131 | -0.023 | 4.226
16 | 0.876 | 0.20927 | -0.024 | 4.185
16.5 | 0.901 | 0.21713 | -0.024 | 4.15
17 | 0.928 | 0.21771 | -0.026 | 4.264
17.5 | 0.953 | 0.22928 | -0.026 | 4.158
18 | 0.978 | 0.2377 | -0.027 | 4.114
18.5 | 1.003 | 0.24441 | -0.027 | 4.102
19 | 1.028 | 0.24944 | -0.028 | 4.12
19.5 | 1.055 | 0.24978 | -0.029 | 4.224
20 | 1.079 | 0.26845 | -0.03 | 4.021

## 24. Re 250k Mach 0.50 (2)
BIGFOIL.COM POLAR EXPORT
NACA66-109 a=0.8
NACA66-109 a=0.8 |  |  |  | Cl Max: | 0.9784 | at alpha= | 20 | deg
XFOIL ncrit=9 |  |  |  | L/D Max: | 41.9335 | at alpha= | 2.5 | deg
Re: | 250000 |  |  | Cd Min: | 0.28762 | at alpha= | 20 | deg
Mach: | 0.5 |  |  | Cl=0 at alpha= | -0.33975 | deg
|  |  |  | @ Cl=0.1, Cd= | 0.01397
|  |  |  | @ Cl=0.4, Cd= | 0.010438
|  |  |  | @ Cl=0.6, Cd= | 0.019845
alpha (deg) | Cl | Cd | Cm | Cl/Cd
-20 | -0.861 | 0.27476 | 0.0698 | -3.1336
-19.5 | -0.8392 | 0.2666 | 0.0645 | -3.1478
-19 | -0.8171 | 0.25837 | 0.0592 | -3.1625
-18.5 | -0.7947 | 0.25009 | 0.0538 | -3.1777
-18 | -0.7729 | 0.24269 | 0.0478 | -3.1847
-17.5 | -0.7551 | 0.23693 | 0.041 | -3.187
-17 | -0.738 | 0.23036 | 0.0348 | -3.2037
-16.5 | -0.7106 | 0.21691 | 0.0325 | -3.276
-16 | -0.6885 | 0.20829 | 0.0289 | -3.3055
-15.5 | -0.6679 | 0.20017 | 0.0244 | -3.3367
-15 | -0.6478 | 0.19209 | 0.0197 | -3.3724
-14.5 | -0.6285 | 0.18406 | 0.0146 | -3.4146
-14 | -0.6157 | 0.17792 | 0.0079 | -3.4605
-13.5 | -0.6021 | 0.17057 | 0.0023 | -3.5299
-13 | -0.5873 | 0.16232 | -0.0029 | -3.6182
-12.5 | -0.5643 | 0.15049 | -0.0038 | -3.7498
-12 | -0.5467 | 0.14236 | -0.0066 | -3.8403
-11.5 | -0.5328 | 0.13445 | -0.0102 | -3.9628
-11 | -0.5244 | 0.12677 | -0.0162 | -4.1366
-10.5 | -0.5206 | 0.11912 | -0.0239 | -4.3704
-10 | -0.513 | 0.10894 | -0.0272 | -4.709
-9.5 | -0.4986 | 0.10086 | -0.0275 | -4.9435
-9 | -0.4907 | 0.09307 | -0.0307 | -5.2724
-8.5 | -0.4882 | 0.08466 | -0.0357 | -5.7666
-8 | -0.505 | 0.07433 | -0.051 | -6.794
-7.5 | -0.5444 | 0.06958 | -0.0492 | -7.8241
-7 | -0.5979 | 0.06771 | -0.0374 | -8.8303
-6.5 | -0.5758 | 0.05624 | -0.0414 | -10.2383
-6 | -0.5582 | 0.0505 | -0.0461 | -11.0535
-5 | -0.4782 | 0.03165 | -0.0475 | -15.109
-4.5 | -0.4205 | 0.02528 | -0.0459 | -16.6337
-4 | -0.3583 | 0.02114 | -0.0446 | -16.9489
-3.5 | -0.2821 | 0.0175 | -0.0459 | -16.12
-3 | -0.2332 | 0.0159 | -0.0424 | -14.6667
-2.5 | -0.1717 | 0.01444 | -0.0418 | -11.8906
-2 | -0.1529 | 0.01189 | -0.0348 | -12.8595
-1.5 | -0.1312 | 0.01212 | -0.0229 | -10.8251
-1 | -0.079 | 0.01326 | -0.0161 | -5.9578
-0.5 | -0.0258 | 0.01383 | -0.0127 | -1.8655
0 | 0.0547 | 0.01389 | -0.0162 | 3.9381
0.5 | 0.1112 | 0.01399 | -0.0153 | 7.9485
1 | 0.1964 | 0.01392 | -0.0197 | 14.1092
1.5 | 0.2596 | 0.01389 | -0.0197 | 18.6897
2 | 0.3535 | 0.01188 | -0.0208 | 29.7559
2.5 | 0.4164 | 0.00993 | -0.015 | 41.9335
3 | 0.4257 | 0.0137 | -0.0061 | 31.073
3.5 | 0.4933 | 0.01544 | -0.0071 | 31.9495
4 | 0.5603 | 0.01801 | -0.0072 | 31.1105
4.5 | 0.6423 | 0.0218 | -0.0087 | 29.4633
5 | 0.7105 | 0.02745 | -0.0094 | 25.8834
5.5 | 0.7331 | 0.03183 | -0.0021 | 23.0317
6 | 0.7248 | 0.03673 | 0.01 | 19.7332
6.5 | 0.7337 | 0.04635 | 0.0167 | 15.8296
7.5 | 0.6954 | 0.05943 | 0.025 | 11.7012
8 | 0.67 | 0.06738 | 0.0235 | 9.9436
8.5 | 0.6727 | 0.07668 | 0.0239 | 8.7728
9 | 0.6488 | 0.08732 | 0.0148 | 7.4301
9.5 | 0.6383 | 0.09985 | 0.0011 | 6.3926
10 | 0.649 | 0.10762 | 0 | 6.0305
10.5 | 0.654 | 0.11841 | -0.0027 | 5.5232
11 | 0.652 | 0.12837 | -0.0131 | 5.0791
11.5 | 0.6604 | 0.13762 | -0.0185 | 4.7987
12 | 0.6729 | 0.14633 | -0.0226 | 4.5985
12.5 | 0.6903 | 0.15495 | -0.0254 | 4.455
13 | 0.7102 | 0.16642 | -0.0268 | 4.2675
13.5 | 0.7233 | 0.17538 | -0.0329 | 4.1242
14 | 0.7317 | 0.18244 | -0.0411 | 4.0106
14.5 | 0.7493 | 0.19084 | -0.0466 | 3.9263
15 | 0.7685 | 0.19924 | -0.051 | 3.8572
15.5 | 0.7896 | 0.20798 | -0.0547 | 3.7965
16 | 0.818 | 0.22172 | -0.0564 | 3.6893
16.5 | 0.8358 | 0.22997 | -0.0623 | 3.6344
17 | 0.8514 | 0.23687 | -0.0689 | 3.5944
17.5 | 0.8693 | 0.24346 | -0.0761 | 3.5706
18 | 0.8907 | 0.25181 | -0.0819 | 3.5372
18.5 | 0.9125 | 0.26039 | -0.0873 | 3.5044
19 | 0.934 | 0.26895 | -0.0925 | 3.4728
19.5 | 0.9556 | 0.27743 | -0.0976 | 3.4445
20 | 0.9784 | 0.28762 | -0.1014 | 3.4017

## 25. Re 500k Mach 0.00 (1)
BIGFOIL.COM POLAR EXPORT
NACA66-109 a=0.8
NACA66-109 a=0.8 |  |  |  | Cl Max: | 0.675 | at alpha= | 8.5 | deg
JavaFoil+Calcfoil stall+Eppler ext transition |  |  |  | L/D Max: | 53.685 | at alpha= | 1.5 | deg
Re: | 500000 |  |  | Cd Min: | 0.00491 | at alpha= | 1 | deg
Mach: | 0 |  |  | Cl=0 at alpha= | -0.7931 | deg
|  |  |  | @ Cl=0.1, Cd= | 0.0049632
|  |  |  | @ Cl=0.4, Cd= | 0.0087307
|  |  |  | @ Cl=0.6, Cd= | 0.12159
alpha (deg) | Cl | Cd | Cm | Cl/Cd
-14.5 | -0.383 | 0.13703 | 0 | -2.798
-14 | -0.407 | 0.13241 | 0 | -3.075
-13.5 | -0.431 | 0.12208 | 0 | -3.534
-13 | -0.456 | 0.11365 | -0.001 | -4.011
-12.5 | -0.48 | 0.10595 | -0.001 | -4.527
-12 | -0.503 | 0.09923 | -0.001 | -5.066
-11.5 | -0.524 | 0.09251 | -0.001 | -5.665
-11 | -0.541 | 0.09521 | -0.002 | -5.687
-10.5 | -0.55 | 0.08525 | -0.002 | -6.45
-10 | -0.555 | 0.07644 | -0.002 | -7.26
-9.5 | -0.556 | 0.07272 | -0.002 | -7.65
-9 | -0.554 | 0.06572 | -0.002 | -8.424
-8.5 | -0.546 | 0.06051 | -0.003 | -9.032
-8 | -0.535 | 0.0554 | -0.003 | -9.655
-7.5 | -0.519 | 0.05179 | -0.003 | -10.012
-7 | -0.498 | 0.0487 | -0.004 | -10.218
-6.5 | -0.472 | 0.04501 | -0.004 | -10.493
-6 | -0.443 | 0.04203 | -0.004 | -10.539
-5.5 | -0.41 | 0.03944 | -0.005 | -10.395
-5 | -0.374 | 0.03683 | -0.005 | -10.147
-4.5 | -0.335 | 0.03485 | -0.006 | -9.599
-4 | -0.294 | 0.03288 | -0.006 | -8.926
-3.5 | -0.31 | 0.00823 | -0.015 | -37.732
-3 | -0.255 | 0.00794 | -0.015 | -32.117
-2.5 | -0.198 | 0.0078 | -0.016 | -25.403
-2 | -0.141 | 0.00807 | -0.017 | -17.422
-1.5 | -0.083 | 0.00787 | -0.017 | -10.499
-1 | -0.024 | 0.00518 | -0.018 | -4.724
-0.5 | 0.034 | 0.00492 | -0.019 | 6.871
0 | 0.092 | 0.00497 | -0.019 | 18.573
0.5 | 0.151 | 0.00492 | -0.02 | 30.617
1 | 0.209 | 0.00491 | -0.021 | 42.492
1.5 | 0.266 | 0.00496 | -0.022 | 53.685
2 | 0.324 | 0.00792 | -0.022 | 40.874
2.5 | 0.381 | 0.00812 | -0.023 | 46.876
3 | 0.437 | 0.00992 | -0.024 | 44.008
3.5 | 0.491 | 0.01027 | -0.024 | 47.812
4 | 0.543 | 0.01061 | -0.025 | 51.196
4.5 | 0.48 | 0.03389 | -0.013 | 14.156
5 | 0.517 | 0.03614 | -0.012 | 14.296
5.5 | 0.551 | 0.03884 | -0.011 | 14.177
6 | 0.582 | 0.04122 | -0.011 | 14.122
6.5 | 0.609 | 0.04472 | -0.011 | 13.625
7 | 0.632 | 0.04791 | -0.01 | 13.199
7.5 | 0.651 | 0.05141 | -0.01 | 12.665
8 | 0.665 | 0.05471 | -0.011 | 12.161
8.5 | 0.675 | 0.05998 | -0.01 | 11.248
9 | 0.674 | 0.06481 | -0.01 | 10.407
9.5 | 0.665 | 0.07099 | -0.011 | 9.371
10 | 0.651 | 0.07695 | -0.011 | 8.454
10.5 | 0.631 | 0.08408 | -0.012 | 7.509
11 | 0.608 | 0.09112 | -0.012 | 6.676
11.5 | 0.583 | 0.09964 | -0.012 | 5.847
12 | 0.555 | 0.10834 | -0.012 | 5.122
12.5 | 0.526 | 0.10695 | -0.013 | 4.921
13 | 0.497 | 0.11126 | -0.014 | 4.469
13.5 | 0.468 | 0.12159 | -0.014 | 3.851

## 26. Re 500k Mach 0.00 (2)
BIGFOIL.COM POLAR EXPORT
NACA66-109 a=0.8
NACA66-109 a=0.8 |  |  |  | Cl Max: | 0.7433 | at alpha= | 6.5 | deg
XFOIL ncrit=9 |  |  |  | L/D Max: | 54.8032 | at alpha= | 2.5 | deg
Re: | 500000 |  |  | Cd Min: | 0.02311 | at alpha= | 6.5 | deg
Mach: | 0 |  |  | Cl=0 at alpha= | -99 | deg
|  |  |  | @ Cl=0.1, Cd= | 0.0071475
|  |  |  | @ Cl=0.4, Cd= | 0.010058
|  |  |  | @ Cl=0.6, Cd= | 0.016126
alpha (deg) | Cl | Cd | Cm | Cl/Cd
0 | 0.0864 | 0.00715 | -0.021 | 12.0839
0.5 | 0.1408 | 0.00714 | -0.0207 | 19.7199
1 | 0.1956 | 0.00707 | -0.0206 | 27.6662
1.5 | 0.2475 | 0.00683 | -0.0193 | 36.2372
2 | 0.2987 | 0.0065 | -0.0178 | 45.9538
2.5 | 0.348 | 0.00635 | -0.0159 | 54.8031
3 | 0.3742 | 0.00821 | -0.0104 | 45.5786
3.5 | 0.4045 | 0.01038 | -0.0064 | 38.9692
4 | 0.448 | 0.01132 | -0.0041 | 39.576
4.5 | 0.4984 | 0.01225 | -0.0034 | 40.6857
5 | 0.5547 | 0.01485 | -0.0044 | 37.3535
5.5 | 0.6218 | 0.01674 | -0.0072 | 37.1446
6 | 0.6877 | 0.02061 | -0.0092 | 33.3673
6.5 | 0.7433 | 0.02311 | -0.0104 | 32.1636

## 27. Re 500k Mach 0.10 (1)
BIGFOIL.COM POLAR EXPORT
NACA66-109 a=0.8
NACA66-109 a=0.8 |  |  |  | Cl Max: | 0.669 | at alpha= | 8.5 | deg
JavaFoil+Calcfoil stall+Eppler ext transition |  |  |  | L/D Max: | 54.1 | at alpha= | 1.5 | deg
Re: | 500000 |  |  | Cd Min: | 0.0049 | at alpha= | 0.5 | deg
Mach: | 0.1 |  |  | Cl=0 at alpha= | -0.78814 | deg
|  |  |  | @ Cl=0.1, Cd= | 0.004944
|  |  |  | @ Cl=0.4, Cd= | 0.0086842
|  |  |  | @ Cl=0.6, Cd= | 0.1246
alpha (deg) | Cl | Cd | Cm | Cl/Cd
-14.5 | -0.34 | 0.14356 | 0 | -2.369
-14 | -0.366 | 0.13688 | 0 | -2.677
-13.5 | -0.393 | 0.12233 | 0 | -3.216
-13 | -0.421 | 0.11757 | -0.001 | -3.579
-12.5 | -0.448 | 0.10796 | -0.001 | -4.15
-12 | -0.475 | 0.1009 | -0.001 | -4.704
-11.5 | -0.5 | 0.09227 | -0.001 | -5.416
-11 | -0.521 | 0.09776 | -0.002 | -5.329
-10.5 | -0.533 | 0.08757 | -0.002 | -6.083
-10 | -0.541 | 0.0808 | -0.002 | -6.695
-9.5 | -0.545 | 0.07448 | -0.002 | -7.321
-9 | -0.545 | 0.06648 | -0.002 | -8.202
-8.5 | -0.54 | 0.06119 | -0.003 | -8.833
-8 | -0.531 | 0.05594 | -0.003 | -9.489
-7.5 | -0.516 | 0.05186 | -0.003 | -9.953
-7 | -0.496 | 0.04898 | -0.003 | -10.137
-6.5 | -0.472 | 0.04526 | -0.004 | -10.434
-6 | -0.444 | 0.04221 | -0.004 | -10.51
-5.5 | -0.411 | 0.03947 | -0.005 | -10.414
-5 | -0.375 | 0.03694 | -0.005 | -10.149
-4.5 | -0.336 | 0.03495 | -0.006 | -9.609
-4 | -0.295 | 0.03294 | -0.006 | -8.948
-3.5 | -0.312 | 0.00823 | -0.015 | -37.904
-3 | -0.256 | 0.00801 | -0.015 | -31.973
-2.5 | -0.199 | 0.00778 | -0.016 | -25.586
-2 | -0.141 | 0.00806 | -0.017 | -17.527
-1.5 | -0.083 | 0.00785 | -0.017 | -10.577
-1 | -0.025 | 0.00501 | -0.018 | -4.916
-0.5 | 0.034 | 0.00498 | -0.019 | 6.828
0 | 0.093 | 0.00495 | -0.02 | 18.721
0.5 | 0.151 | 0.0049 | -0.02 | 30.874
1 | 0.21 | 0.00493 | -0.021 | 42.481
1.5 | 0.268 | 0.00495 | -0.022 | 54.1
2 | 0.325 | 0.00793 | -0.022 | 41.002
2.5 | 0.382 | 0.0081 | -0.023 | 47.208
3 | 0.439 | 0.00995 | -0.024 | 44.079
3.5 | 0.493 | 0.0103 | -0.024 | 47.856
4 | 0.546 | 0.01062 | -0.025 | 51.359
4.5 | 0.481 | 0.03422 | -0.012 | 14.053
5 | 0.518 | 0.03625 | -0.012 | 14.302
5.5 | 0.552 | 0.03899 | -0.011 | 14.167
6 | 0.583 | 0.04143 | -0.011 | 14.076
6.5 | 0.61 | 0.04497 | -0.011 | 13.555
7 | 0.632 | 0.04803 | -0.01 | 13.149
7.5 | 0.649 | 0.05143 | -0.01 | 12.621
8 | 0.662 | 0.0553 | -0.011 | 11.964
8.5 | 0.669 | 0.06008 | -0.01 | 11.13
9 | 0.666 | 0.06518 | -0.011 | 10.215
9.5 | 0.653 | 0.07248 | -0.011 | 9.012
10 | 0.635 | 0.08076 | -0.011 | 7.858
10.5 | 0.611 | 0.08522 | -0.012 | 7.173
11 | 0.584 | 0.0949 | -0.012 | 6.155
11.5 | 0.554 | 0.10335 | -0.012 | 5.363
12 | 0.523 | 0.11254 | -0.013 | 4.643
12.5 | 0.49 | 0.10789 | -0.013 | 4.543
13 | 0.458 | 0.11797 | -0.014 | 3.878
13.5 | 0.425 | 0.1246 | -0.014 | 3.414

## 28. Re 500k Mach 0.10 (2)
BIGFOIL.COM POLAR EXPORT
NACA66-109 a=0.8
NACA66-109 a=0.8 |  |  |  | Cl Max: | 0.8761 | at alpha= | 20 | deg
XFOIL ncrit=9 |  |  |  | L/D Max: | 54.9294 | at alpha= | 2.5 | deg
Re: | 500000 |  |  | Cd Min: | 0.25548 | at alpha= | 20 | deg
Mach: | 0.1 |  |  | Cl=0 at alpha= | -0.80865 | deg
|  |  |  | @ Cl=0.1, Cd= | 0.0071752
|  |  |  | @ Cl=0.4, Cd= | 0.010025
|  |  |  | @ Cl=0.6, Cd= | 0.016368
alpha (deg) | Cl | Cd | Cm | Cl/Cd
-7.5 | -0.5931 | 0.04258 | -0.0445 | -13.9291
-7 | -0.5506 | 0.03794 | -0.0473 | -14.5124
-6.5 | -0.4985 | 0.03527 | -0.047 | -14.1338
-6 | -0.4645 | 0.03055 | -0.044 | -15.2046
-5.5 | -0.4365 | 0.01833 | -0.0389 | -23.8134
-5 | -0.389 | 0.01623 | -0.0375 | -23.968
-4.5 | -0.34 | 0.01391 | -0.0358 | -24.4428
-4 | -0.2926 | 0.01256 | -0.034 | -23.2962
-3.5 | -0.2472 | 0.01106 | -0.0323 | -22.3508
-3 | -0.1979 | 0.0104 | -0.031 | -19.0288
-2.5 | -0.1479 | 0.00957 | -0.0302 | -15.4545
-2 | -0.121 | 0.00672 | -0.0257 | -18.006
-1.5 | -0.0697 | 0.00682 | -0.0244 | -10.2199
-1 | -0.0199 | 0.00702 | -0.0223 | -2.8348
-0.5 | 0.0321 | 0.00716 | -0.0212 | 4.4832
0 | 0.0869 | 0.00718 | -0.0211 | 12.1031
0.5 | 0.1415 | 0.00716 | -0.0209 | 19.7626
1 | 0.1967 | 0.00709 | -0.0208 | 27.7433
1.5 | 0.2488 | 0.00684 | -0.0194 | 36.3743
2 | 0.3004 | 0.00651 | -0.0179 | 46.1444
2.5 | 0.3499 | 0.00637 | -0.0159 | 54.9294
3 | 0.374 | 0.00842 | -0.0101 | 44.4181
3.5 | 0.4064 | 0.01042 | -0.0064 | 39.0019
4 | 0.45 | 0.01136 | -0.004 | 39.6127
4.5 | 0.5002 | 0.01234 | -0.0032 | 40.5348
5 | 0.556 | 0.0153 | -0.004 | 36.3399
5.5 | 0.624 | 0.01695 | -0.0068 | 36.8142
6 | 0.6902 | 0.02097 | -0.0087 | 32.9137
6.5 | 0.745 | 0.02411 | -0.0095 | 30.9
7 | 0.7443 | 0.03873 | -0.0009 | 19.2177
7.5 | 0.7618 | 0.04523 | 0.0036 | 16.8428
8 | 0.7786 | 0.05008 | 0.0079 | 15.5471
8.5 | 0.7958 | 0.05526 | 0.0118 | 14.401
9 | 0.7921 | 0.06116 | 0.0149 | 12.9513
9.5 | 0.7675 | 0.06714 | 0.0189 | 11.4313
10 | 0.7275 | 0.07743 | 0.0166 | 9.3956
10.5 | 0.6928 | 0.09552 | 0.0024 | 7.2529
11 | 0.687 | 0.1063 | -0.0039 | 6.4628
11.5 | 0.691 | 0.11388 | -0.0073 | 6.0678
12 | 0.6922 | 0.12262 | -0.0108 | 5.6451
12.5 | 0.6829 | 0.13594 | -0.0165 | 5.0235
13 | 0.6886 | 0.14583 | -0.0213 | 4.7219
13.5 | 0.6964 | 0.15525 | -0.0261 | 4.4857
14 | 0.7051 | 0.16436 | -0.0318 | 4.29
14.5 | 0.7151 | 0.17309 | -0.0368 | 4.1314
15 | 0.7269 | 0.18115 | -0.041 | 4.0127
15.5 | 0.74 | 0.18887 | -0.045 | 3.918
16 | 0.7541 | 0.19621 | -0.0489 | 3.8433
16.5 | 0.7694 | 0.20325 | -0.0523 | 3.7855
17 | 0.7852 | 0.21264 | -0.0549 | 3.6926
17.5 | 0.7995 | 0.22027 | -0.0595 | 3.6296
18 | 0.8122 | 0.22735 | -0.0649 | 3.5725
18.5 | 0.8272 | 0.23454 | -0.0704 | 3.5269
19 | 0.8439 | 0.24195 | -0.0749 | 3.4879
19.5 | 0.8601 | 0.24885 | -0.0792 | 3.4563
20 | 0.8761 | 0.25548 | -0.0835 | 3.4292

## 29. Re 500k Mach 0.25 (1)
BIGFOIL.COM POLAR EXPORT
NACA66-109 a=0.8
NACA66-109 a=0.8 |  |  |  | Cl Max: | 0.628 | at alpha= | 7.5 | deg
JavaFoil+Calcfoil stall+Eppler ext transition |  |  |  | L/D Max: | 55.677 | at alpha= | 1.5 | deg
Re: | 500000 |  |  | Cd Min: | 0.00494 | at alpha= | 1.5 | deg
Mach: | 0.25 |  |  | Cl=0 at alpha= | -0.79167 | deg
|  |  |  | @ Cl=0.1, Cd= | 0.11761
|  |  |  | @ Cl=0.4, Cd= | 0.11761
|  |  |  | @ Cl=0.6, Cd= | 0.11761
alpha (deg) | Cl | Cd | Cm | Cl/Cd
-13 | -0.069 | 0.13087 | -0.001 | -0.524
-12.5 | -0.066 | 0.12903 | -0.001 | -0.51
-12 | -0.201 | 0.11409 | -0.001 | -1.758
-11.5 | -0.273 | 0.10607 | -0.002 | -2.574
-11 | -0.334 | 0.09322 | -0.002 | -3.584
-10.5 | -0.378 | 0.08752 | -0.002 | -4.323
-10 | -0.416 | 0.08032 | -0.002 | -5.185
-9.5 | -0.448 | 0.07271 | -0.002 | -6.16
-9 | -0.472 | 0.06883 | -0.003 | -6.854
-8.5 | -0.487 | 0.06592 | -0.003 | -7.395
-8 | -0.495 | 0.05963 | -0.003 | -8.298
-7.5 | -0.494 | 0.05541 | -0.003 | -8.908
-7 | -0.484 | 0.05081 | -0.003 | -9.535
-6.5 | -0.468 | 0.04668 | -0.004 | -10.021
-6 | -0.444 | 0.04304 | -0.004 | -10.326
-5.5 | -0.415 | 0.04016 | -0.005 | -10.34
-5 | -0.381 | 0.03726 | -0.005 | -10.228
-4.5 | -0.343 | 0.03522 | -0.006 | -9.73
-4 | -0.301 | 0.03335 | -0.006 | -9.036
-3.5 | -0.258 | 0.03172 | -0.007 | -8.119
-3 | -0.263 | 0.00804 | -0.016 | -32.683
-2.5 | -0.204 | 0.00786 | -0.017 | -26.001
-2 | -0.145 | 0.00765 | -0.017 | -18.97
-1.5 | -0.085 | 0.00792 | -0.018 | -10.774
-1 | -0.025 | 0.00499 | -0.019 | -5.067
-0.5 | 0.035 | 0.00496 | -0.019 | 7.046
0 | 0.095 | 0.00496 | -0.02 | 19.187
0.5 | 0.155 | 0.00496 | -0.021 | 31.331
1 | 0.215 | 0.00495 | -0.022 | 43.481
1.5 | 0.275 | 0.00494 | -0.022 | 55.677
2 | 0.334 | 0.00795 | -0.023 | 41.999
2.5 | 0.393 | 0.00977 | -0.024 | 40.185
3 | 0.45 | 0.01012 | -0.024 | 44.466
3.5 | 0.505 | 0.01048 | -0.025 | 48.231
4 | 0.558 | 0.01079 | -0.026 | 51.763
4.5 | 0.491 | 0.03446 | -0.012 | 14.253
5 | 0.528 | 0.03668 | -0.012 | 14.384
5.5 | 0.559 | 0.03952 | -0.011 | 14.155
6 | 0.586 | 0.04206 | -0.011 | 13.944
6.5 | 0.607 | 0.04588 | -0.01 | 13.237
7 | 0.622 | 0.04995 | -0.01 | 12.444
7.5 | 0.628 | 0.05445 | -0.01 | 11.54
8 | 0.627 | 0.05867 | -0.011 | 10.684
8.5 | 0.617 | 0.06648 | -0.011 | 9.275
9 | 0.59 | 0.07346 | -0.011 | 8.03
9.5 | 0.547 | 0.08333 | -0.012 | 6.56
10 | 0.493 | 0.09656 | -0.012 | 5.108
10.5 | 0.431 | 0.09026 | -0.013 | 4.779
11 | 0.362 | 0.09506 | -0.013 | 3.811
11.5 | 0.287 | 0.10408 | -0.014 | 2.754
12 | 0.2 | 0.10933 | -0.014 | 1.826
12.5 | 0.074 | 0.11761 | -0.015 | 0.63

## 30. Re 500k Mach 0.25 (2)
BIGFOIL.COM POLAR EXPORT
NACA66-109 a=0.8
NACA66-109 a=0.8 |  |  |  | Cl Max: | 0.7951 | at alpha= | 17 | deg
XFOIL ncrit=9 |  |  |  | L/D Max: | 55.743 | at alpha= | 2.5 | deg
Re: | 500000 |  |  | Cd Min: | 0.21486 | at alpha= | 17 | deg
Mach: | 0.25 |  |  | Cl=0 at alpha= | -99 | deg
|  |  |  | @ Cl=0.1, Cd= | 0.0072961
|  |  |  | @ Cl=0.4, Cd= | 0.010228
|  |  |  | @ Cl=0.6, Cd= | 0.016943
alpha (deg) | Cl | Cd | Cm | Cl/Cd
0 | 0.089 | 0.0073 | -0.0215 | 12.1918
0.5 | 0.1456 | 0.00728 | -0.0215 | 20
1 | 0.2024 | 0.00723 | -0.0213 | 27.9945
1.5 | 0.2562 | 0.00691 | -0.0199 | 37.0767
2 | 0.3093 | 0.00658 | -0.0182 | 47.0061
2.5 | 0.3601 | 0.00646 | -0.016 | 55.743
3 | 0.3731 | 0.00956 | -0.0085 | 39.0272
3.5 | 0.4166 | 0.01064 | -0.0059 | 39.1541
4 | 0.4603 | 0.01165 | -0.0032 | 39.5107
4.5 | 0.5094 | 0.01282 | -0.0015 | 39.7348
5 | 0.5669 | 0.01574 | -0.002 | 36.0165
5.5 | 0.6357 | 0.01824 | -0.0041 | 34.852
6 | 0.7032 | 0.02298 | -0.0057 | 30.6005
6.5 | 0.7451 | 0.02958 | -0.0031 | 25.1893
7 | 0.7456 | 0.04119 | 0.003 | 18.1015
7.5 | 0.7567 | 0.04813 | 0.0077 | 15.722
8 | 0.7589 | 0.05487 | 0.012 | 13.8309
9 | 0.7265 | 0.06687 | 0.0203 | 10.8644
9.5 | 0.7007 | 0.07583 | 0.0175 | 9.2404
10 | 0.678 | 0.08943 | 0.0072 | 7.5813
10.5 | 0.673 | 0.10191 | -0.0015 | 6.6039
11 | 0.6709 | 0.1126 | -0.0075 | 5.9583
11.5 | 0.6742 | 0.12159 | -0.012 | 5.5449
12 | 0.6817 | 0.1295 | -0.0154 | 5.2641
12.5 | 0.6885 | 0.13759 | -0.0181 | 5.004
13 | 0.6886 | 0.14937 | -0.0231 | 4.61
13.5 | 0.698 | 0.15877 | -0.0278 | 4.3963
14 | 0.7094 | 0.16769 | -0.0327 | 4.2304
14.5 | 0.7192 | 0.17631 | -0.0388 | 4.0792
15 | 0.7326 | 0.18464 | -0.0433 | 3.9677
15.5 | 0.7469 | 0.19259 | -0.0476 | 3.8782
16 | 0.7621 | 0.20023 | -0.0517 | 3.8061
16.5 | 0.7779 | 0.20756 | -0.0557 | 3.7478
17 | 0.7951 | 0.21486 | -0.0589 | 3.7005
17.5 | 0.6299 | 0.19978 | -0.055 | 3.153
18 | 0.6427 | 0.20648 | -0.0579 | 3.1127

## 31. Re 500k Mach 0.50 (1)
BIGFOIL.COM POLAR EXPORT
NACA66-109 a=0.8
NACA66-109 a=0.8 |  |  |  | Cl Max: | 1.079 | at alpha= | 20 | deg
JavaFoil+Calcfoil stall+Eppler ext transition |  |  |  | L/D Max: | 46.067 | at alpha= | 3 | deg
Re: | 500000 |  |  | Cd Min: | 0.00476 | at alpha= | -0.5 | deg
Mach: | 0.5 |  |  | Cl=0 at alpha= | -0.79104 | deg
|  |  |  | @ Cl=0.1, Cd= | 0.0047782
|  |  |  | @ Cl=0.4, Cd= | 0.087494
|  |  |  | @ Cl=0.6, Cd= | 0.11405
alpha (deg) | Cl | Cd | Cm | Cl/Cd
-20 | -1.011 | 0.21984 | 0.004 | -4.599
-19.5 | -0.985 | 0.21331 | 0.004 | -4.618
-19 | -0.959 | 0.20535 | 0.003 | -4.672
-18.5 | -0.934 | 0.20263 | 0.003 | -4.609
-18 | -0.909 | 0.19811 | 0.003 | -4.586
-17.5 | -0.883 | 0.1927 | 0.002 | -4.582
-17 | -0.855 | 0.18289 | 0.002 | -4.676
-16.5 | -0.829 | 0.17711 | 0.001 | -4.683
-16 | -0.804 | 0.17376 | 0.001 | -4.625
-15.5 | -0.778 | 0.1709 | 0.001 | -4.551
-15 | -0.752 | 0.15799 | 0 | -4.76
-14.5 | -0.725 | 0.15132 | 0 | -4.788
-14 | -0.698 | 0.14442 | 0 | -4.836
-13.5 | -0.672 | 0.14035 | -0.001 | -4.791
-13 | -0.646 | 0.13528 | -0.001 | -4.779
-12.5 | -0.62 | 0.13159 | -0.001 | -4.715
-12 | -0.594 | 0.12806 | -0.002 | -4.641
-11.5 | -0.567 | 0.12687 | -0.002 | -4.468
-11 | -0.541 | 0.11831 | -0.002 | -4.571
-10.5 | -0.515 | 0.11165 | -0.003 | -4.608
-10 | -0.488 | 0.10694 | -0.003 | -4.566
-9.5 | -0.462 | 0.10404 | -0.003 | -4.441
-9 | -0.436 | 0.09986 | -0.004 | -4.363
-8.5 | -0.409 | 0.09397 | -0.004 | -4.348
-8 | -0.382 | 0.09043 | -0.004 | -4.228
-7.5 | -0.356 | 0.08717 | -0.004 | -4.083
-7 | -0.329 | 0.08562 | -0.005 | -3.848
-6.5 | -0.303 | 0.08084 | -0.005 | -3.749
-6 | -0.276 | 0.05584 | -0.005 | -4.949
-5.5 | -0.25 | 0.04606 | -0.005 | -5.423
-5 | -0.365 | 0.04283 | -0.005 | -8.531
-4.5 | -0.359 | 0.03766 | -0.006 | -9.524
-4 | -0.326 | 0.03494 | -0.006 | -9.333
-3.5 | -0.283 | 0.03285 | -0.007 | -8.618
-3 | -0.235 | 0.03062 | -0.008 | -7.678
-2.5 | -0.227 | 0.00781 | -0.018 | -29.093
-2 | -0.162 | 0.00754 | -0.019 | -21.434
-1.5 | -0.095 | 0.00732 | -0.02 | -13.016
-1 | -0.028 | 0.00479 | -0.021 | -5.893
-0.5 | 0.039 | 0.00476 | -0.022 | 8.194
0 | 0.106 | 0.00478 | -0.022 | 22.249
0.5 | 0.174 | 0.00569 | -0.023 | 30.506
1 | 0.24 | 0.00578 | -0.024 | 41.599
1.5 | 0.306 | 0.00959 | -0.025 | 31.961
2 | 0.372 | 0.00995 | -0.026 | 37.372
2.5 | 0.436 | 0.01037 | -0.026 | 42.079
3 | 0.499 | 0.01083 | -0.027 | 46.067
3.5 | 0.45 | 0.03204 | -0.013 | 14.059
4 | 0.491 | 0.03431 | -0.012 | 14.3
4.5 | 0.521 | 0.03663 | -0.012 | 14.221
5 | 0.528 | 0.04045 | -0.011 | 13.063
5.5 | 0.445 | 0.04472 | -0.011 | 9.956
6 | 0.358 | 0.05008 | -0.012 | 7.155
6.5 | 0.384 | 0.08347 | -0.012 | 4.605
7 | 0.411 | 0.09026 | -0.013 | 4.552
7.5 | 0.437 | 0.09226 | -0.014 | 4.736
8 | 0.463 | 0.08829 | -0.014 | 5.244
8.5 | 0.489 | 0.09482 | -0.014 | 5.158
9 | 0.516 | 0.09803 | -0.016 | 5.26
9.5 | 0.542 | 0.10278 | -0.016 | 5.269
10 | 0.567 | 0.11002 | -0.017 | 5.157
10.5 | 0.593 | 0.11313 | -0.017 | 5.243
11 | 0.619 | 0.11655 | -0.017 | 5.31
11.5 | 0.645 | 0.12326 | -0.018 | 5.23
12 | 0.671 | 0.13799 | -0.02 | 4.866
12.5 | 0.697 | 0.14141 | -0.02 | 4.929
13 | 0.722 | 0.14498 | -0.02 | 4.983
13.5 | 0.748 | 0.14137 | -0.021 | 5.291
14 | 0.773 | 0.14492 | -0.021 | 5.337
14.5 | 0.801 | 0.15519 | -0.023 | 5.158
15 | 0.826 | 0.15955 | -0.023 | 5.175
15.5 | 0.851 | 0.16684 | -0.024 | 5.1
16 | 0.876 | 0.173 | -0.024 | 5.063
16.5 | 0.901 | 0.184 | -0.025 | 4.899
17 | 0.928 | 0.18314 | -0.026 | 5.069
17.5 | 0.953 | 0.19174 | -0.026 | 4.972
18 | 0.978 | 0.20307 | -0.027 | 4.816
18.5 | 1.003 | 0.20797 | -0.027 | 4.822
19 | 1.028 | 0.21039 | -0.028 | 4.887
19.5 | 1.055 | 0.21747 | -0.029 | 4.852
20 | 1.079 | 0.22508 | -0.03 | 4.796

## 32. Re 500k Mach 0.50 (2)
BIGFOIL.COM POLAR EXPORT
NACA66-109 a=0.8
NACA66-109 a=0.8 |  |  |  | Cl Max: | 0.736 | at alpha= | 6.5 | deg
XFOIL ncrit=9 |  |  |  | L/D Max: | 50.7143 | at alpha= | 2 | deg
Re: | 500000 |  |  | Cd Min: | 0.258 | at alpha= | -19 | deg
Mach: | 0.5 |  |  | Cl=0 at alpha= | -0.79507 | deg
|  |  |  | @ Cl=0.1, Cd= | 0.0078602
|  |  |  | @ Cl=0.4, Cd= | 0.01066
|  |  |  | @ Cl=0.6, Cd= | 0.018559
alpha (deg) | Cl | Cd | Cm | Cl/Cd
-19 | -0.8196 | 0.258 | 0.0601 | -3.1767
-18.5 | -0.7978 | 0.24965 | 0.0553 | -3.1957
-18 | -0.7761 | 0.24146 | 0.0502 | -3.2142
-17.5 | -0.7545 | 0.23323 | 0.0452 | -3.235
-17 | -0.7328 | 0.22485 | 0.0402 | -3.2591
-16.5 | -0.7114 | 0.21651 | 0.0353 | -3.2858
-16 | -0.6908 | 0.20846 | 0.0292 | -3.3138
-15.5 | -0.6734 | 0.20067 | 0.0233 | -3.3558
-15 | -0.6553 | 0.19244 | 0.018 | -3.4052
-14.5 | -0.6318 | 0.18247 | 0.0162 | -3.4625
-14 | -0.6129 | 0.17439 | 0.0119 | -3.5145
-13.5 | -0.5949 | 0.16617 | 0.0075 | -3.5801
-13 | -0.5777 | 0.15783 | 0.0031 | -3.6603
-12.5 | -0.5631 | 0.14976 | -0.0026 | -3.76
-12 | -0.5507 | 0.14158 | -0.0081 | -3.8897
-11.5 | -0.5372 | 0.1329 | -0.0126 | -4.0421
-11 | -0.5246 | 0.12414 | -0.017 | -4.2259
-10.5 | -0.5181 | 0.11431 | -0.0195 | -4.5324
-10 | -0.5066 | 0.10662 | -0.0223 | -4.7515
-9.5 | -0.4974 | 0.09889 | -0.0261 | -5.0298
-9 | -0.4909 | 0.09025 | -0.0315 | -5.4393
-8.5 | -0.4833 | 0.08093 | -0.0399 | -5.9718
-8 | -0.4813 | 0.07034 | -0.0492 | -6.8425
-7.5 | -0.5004 | 0.06282 | -0.0524 | -7.9656
-7 | -0.4917 | 0.05288 | -0.062 | -9.2984
-6.5 | -0.4929 | 0.04236 | -0.0652 | -11.636
-5.5 | -0.4685 | 0.02969 | -0.056 | -15.7797
-5 | -0.4369 | 0.02409 | -0.0508 | -18.1362
-4.5 | -0.3906 | 0.01923 | -0.0468 | -20.312
-4 | -0.3332 | 0.01562 | -0.0439 | -21.3316
-3.5 | -0.2721 | 0.01378 | -0.042 | -19.746
-3 | -0.2218 | 0.01161 | -0.0388 | -19.1042
-2.5 | -0.1659 | 0.01063 | -0.0368 | -15.6068
-2 | -0.1114 | 0.00959 | -0.0349 | -11.6163
-1.5 | -0.0818 | 0.00724 | -0.029 | -11.2983
-1 | -0.0241 | 0.00754 | -0.0262 | -3.1963
-0.5 | 0.0347 | 0.00784 | -0.0242 | 4.426
0 | 0.0986 | 0.00786 | -0.024 | 12.5445
0.5 | 0.1621 | 0.00787 | -0.0238 | 20.5972
1 | 0.2274 | 0.00778 | -0.0238 | 29.2288
1.5 | 0.2887 | 0.0073 | -0.0219 | 39.5479
2 | 0.3479 | 0.00686 | -0.0193 | 50.7143
2.5 | 0.3715 | 0.00864 | -0.011 | 42.9977
3 | 0.4024 | 0.01083 | -0.0054 | 37.156
3.5 | 0.4503 | 0.0119 | -0.0017 | 37.8403
4 | 0.4953 | 0.01325 | 0.0029 | 37.3811
4.5 | 0.5469 | 0.0153 | 0.0065 | 35.7451
5 | 0.6119 | 0.01929 | 0.0076 | 31.7211
5.5 | 0.6773 | 0.02471 | 0.0084 | 27.41
6 | 0.7299 | 0.03239 | 0.0084 | 22.5347
6.5 | 0.736 | 0.03858 | 0.0151 | 19.0772
7 | 0.7264 | 0.04546 | 0.0207 | 15.9789
7.5 | 0.705 | 0.05294 | 0.0257 | 13.317
8 | 0.6777 | 0.06142 | 0.025 | 11.0339
8.5 | 0.6561 | 0.07206 | 0.0185 | 9.1049
9 | 0.6483 | 0.08469 | 0.0084 | 7.655
9.5 | 0.6476 | 0.09465 | 0.0029 | 6.842
10 | 0.6496 | 0.10393 | -0.0011 | 6.2504
10.5 | 0.6456 | 0.11556 | -0.0061 | 5.5867
11 | 0.6536 | 0.12568 | -0.0113 | 5.2005
11.5 | 0.6638 | 0.13552 | -0.0164 | 4.8982

## 33. Re 750k Mach 0.00 (1)
BIGFOIL.COM POLAR EXPORT
NACA66-109 a=0.8
NACA66-109 a=0.8 |  |  |  | Cl Max: | 0.675 | at alpha= | 8.5 | deg
JavaFoil+Calcfoil stall+Eppler ext transition |  |  |  | L/D Max: | 62.591 | at alpha= | 3.5 | deg
Re: | 750000 |  |  | Cd Min: | 0.00429 | at alpha= | 1.5 | deg
Mach: | 0 |  |  | Cl=0 at alpha= | -0.7931 | deg
|  |  |  | @ Cl=0.1, Cd= | 0.0045141
|  |  |  | @ Cl=0.4, Cd= | 0.007478
|  |  |  | @ Cl=0.6, Cd= | 0.11201
alpha (deg) | Cl | Cd | Cm | Cl/Cd
-14.5 | -0.384 | 0.12884 | 0 | -2.977
-14 | -0.407 | 0.12259 | 0 | -3.323
-13.5 | -0.432 | 0.11338 | 0 | -3.807
-13 | -0.456 | 0.10771 | -0.001 | -4.234
-12.5 | -0.48 | 0.09879 | -0.001 | -4.857
-12 | -0.503 | 0.09433 | -0.001 | -5.331
-11.5 | -0.524 | 0.08784 | -0.001 | -5.969
-11 | -0.542 | 0.08347 | -0.002 | -6.49
-10.5 | -0.55 | 0.07686 | -0.002 | -7.157
-10 | -0.555 | 0.07265 | -0.002 | -7.641
-9.5 | -0.556 | 0.06892 | -0.002 | -8.073
-9 | -0.554 | 0.0624 | -0.002 | -8.874
-8.5 | -0.547 | 0.05796 | -0.003 | -9.429
-8 | -0.535 | 0.05322 | -0.003 | -10.052
-7.5 | -0.519 | 0.04986 | -0.003 | -10.403
-7 | -0.498 | 0.04706 | -0.004 | -10.58
-6.5 | -0.473 | 0.04374 | -0.004 | -10.804
-6 | -0.443 | 0.04102 | -0.005 | -10.807
-5.5 | -0.41 | 0.03835 | -0.005 | -10.702
-5 | -0.374 | 0.03579 | -0.006 | -10.458
-4.5 | -0.336 | 0.03352 | -0.007 | -10.017
-4 | -0.364 | 0.00778 | -0.014 | -46.817
-3.5 | -0.311 | 0.0081 | -0.015 | -38.319
-3 | -0.255 | 0.00777 | -0.015 | -32.821
-2.5 | -0.198 | 0.00755 | -0.016 | -26.23
-2 | -0.141 | 0.00735 | -0.017 | -19.116
-1.5 | -0.083 | 0.00717 | -0.017 | -11.532
-1 | -0.024 | 0.00452 | -0.018 | -5.416
-0.5 | 0.034 | 0.00454 | -0.019 | 7.454
0 | 0.092 | 0.00451 | -0.019 | 20.464
0.5 | 0.151 | 0.00454 | -0.02 | 33.157
1 | 0.209 | 0.00459 | -0.021 | 45.464
1.5 | 0.267 | 0.00429 | -0.022 | 62.075
2 | 0.324 | 0.00723 | -0.022 | 44.785
2.5 | 0.381 | 0.0074 | -0.023 | 51.421
3 | 0.437 | 0.00763 | -0.024 | 57.275
3.5 | 0.491 | 0.00785 | -0.024 | 62.591
4 | 0.543 | 0.0098 | -0.025 | 55.459
4.5 | 0.593 | 0.01019 | -0.026 | 58.231
5 | 0.64 | 0.01057 | -0.026 | 60.528
5.5 | 0.552 | 0.03785 | -0.012 | 14.578
6 | 0.583 | 0.03991 | -0.012 | 14.609
6.5 | 0.61 | 0.04322 | -0.012 | 14.107
7 | 0.633 | 0.0465 | -0.011 | 13.607
7.5 | 0.651 | 0.04953 | -0.011 | 13.152
8 | 0.665 | 0.05299 | -0.011 | 12.557
8.5 | 0.675 | 0.05727 | -0.011 | 11.781
9 | 0.675 | 0.06217 | -0.011 | 10.85
9.5 | 0.665 | 0.06759 | -0.011 | 9.844
10 | 0.651 | 0.07366 | -0.011 | 8.833
10.5 | 0.632 | 0.07667 | -0.012 | 8.237
11 | 0.608 | 0.08578 | -0.012 | 7.093
11.5 | 0.583 | 0.08788 | -0.013 | 6.631
12 | 0.555 | 0.09351 | -0.013 | 5.937
12.5 | 0.527 | 0.10012 | -0.014 | 5.259
13 | 0.497 | 0.10771 | -0.014 | 4.619
13.5 | 0.468 | 0.11201 | -0.014 | 4.182

## 34. Re 750k Mach 0.00 (2)
BIGFOIL.COM POLAR EXPORT
NACA66-109 a=0.8
NACA66-109 a=0.8 |  |  |  | Cl Max: | 0.874 | at alpha= | 20 | deg
XFOIL ncrit=9 |  |  |  | L/D Max: | 61.8087 | at alpha= | 2.5 | deg
Re: | 750000 |  |  | Cd Min: | 0.25536 | at alpha= | 20 | deg
Mach: | 0 |  |  | Cl=0 at alpha= | -0.81471 | deg
|  |  |  | @ Cl=0.1, Cd= | 0.0055742
|  |  |  | @ Cl=0.4, Cd= | 0.0091539
|  |  |  | @ Cl=0.6, Cd= | 0.012819
alpha (deg) | Cl | Cd | Cm | Cl/Cd
-20 | -0.7747 | 0.24676 | 0.0548 | -3.1395
-19.5 | -0.7589 | 0.23903 | 0.0508 | -3.1749
-19 | -0.7426 | 0.23242 | 0.0472 | -3.1951
-18.5 | -0.7263 | 0.22592 | 0.0432 | -3.2149
-18 | -0.7102 | 0.21923 | 0.0391 | -3.2395
-17.5 | -0.6943 | 0.21246 | 0.0351 | -3.2679
-17 | -0.6786 | 0.20537 | 0.0311 | -3.3043
-16.5 | -0.6632 | 0.19814 | 0.0271 | -3.3471
-16 | -0.6482 | 0.19025 | 0.0224 | -3.4071
-15.5 | -0.6363 | 0.18238 | 0.0177 | -3.4889
-15 | -0.6233 | 0.17467 | 0.0137 | -3.5684
-14.5 | -0.613 | 0.16535 | 0.0106 | -3.7073
-14 | -0.6004 | 0.15822 | 0.0073 | -3.7947
-13.5 | -0.5877 | 0.15157 | 0.004 | -3.8774
-13 | -0.578 | 0.14362 | 0.0003 | -4.0245
-12.5 | -0.5695 | 0.13535 | -0.0036 | -4.2076
-12 | -0.5629 | 0.12641 | -0.0088 | -4.453
-11.5 | -0.5561 | 0.11773 | -0.013 | -4.7235
-11 | -0.5517 | 0.10878 | -0.0173 | -5.0717
-10.5 | -0.5503 | 0.09921 | -0.0221 | -5.5468
-10 | -0.5524 | 0.08884 | -0.028 | -6.2179
-9.5 | -0.5624 | 0.07545 | -0.0391 | -7.4539
-9 | -0.5845 | 0.06611 | -0.0438 | -8.8413
-8.5 | -0.608 | 0.05815 | -0.0421 | -10.4557
-8 | -0.6141 | 0.04438 | -0.0462 | -13.8373
-7.5 | -0.5851 | 0.03996 | -0.0463 | -14.6421
-7 | -0.5473 | 0.03755 | -0.043 | -14.5752
-6.5 | -0.5227 | 0.03268 | -0.0388 | -15.9945
-6 | -0.5089 | 0.01847 | -0.0324 | -27.5528
-5.5 | -0.4616 | 0.01574 | -0.0309 | -29.3266
-5 | -0.4115 | 0.01393 | -0.0299 | -29.5406
-4.5 | -0.3609 | 0.01256 | -0.0289 | -28.7341
-4 | -0.3163 | 0.01043 | -0.0271 | -30.326
-3.5 | -0.2646 | 0.0098 | -0.0266 | -27
-3 | -0.2138 | 0.009 | -0.0258 | -23.7556
-2.5 | -0.1607 | 0.00854 | -0.0256 | -18.8173
-2 | -0.1224 | 0.006 | -0.0238 | -20.4
-1.5 | -0.0736 | 0.00544 | -0.0225 | -13.5294
-1 | -0.0199 | 0.00548 | -0.0219 | -3.6314
-0.5 | 0.0338 | 0.00557 | -0.0213 | 6.0682
0 | 0.0893 | 0.00558 | -0.0214 | 16.0036
0.5 | 0.1447 | 0.00555 | -0.0213 | 26.0721
1 | 0.2004 | 0.00548 | -0.0213 | 36.5693
1.5 | 0.2544 | 0.00533 | -0.0208 | 47.7298
2 | 0.3075 | 0.0053 | -0.0201 | 58.0189
2.5 | 0.3554 | 0.00575 | -0.0185 | 61.8087
3 | 0.3805 | 0.00889 | -0.0142 | 42.8009
3.5 | 0.43 | 0.00956 | -0.0133 | 44.9791
4 | 0.4793 | 0.01011 | -0.0122 | 47.4085
5 | 0.5663 | 0.01199 | -0.0076 | 47.231
5.5 | 0.6106 | 0.01308 | -0.0056 | 46.682
6 | 0.6643 | 0.01632 | -0.0058 | 40.7047
6.5 | 0.7296 | 0.01821 | -0.0084 | 40.0659
7 | 0.7815 | 0.02255 | -0.0083 | 34.6563
8.5 | 0.7929 | 0.05276 | 0.0094 | 15.0284
9 | 0.8084 | 0.05868 | 0.013 | 13.7764
9.5 | 0.7838 | 0.06553 | 0.0175 | 11.9609
10 | 0.7428 | 0.07476 | 0.0172 | 9.9358
10.5 | 0.7047 | 0.09075 | 0.0051 | 7.7653
11 | 0.6928 | 0.10379 | -0.0032 | 6.675
11.5 | 0.6893 | 0.11438 | -0.0089 | 6.0264
12 | 0.6905 | 0.12376 | -0.0136 | 5.5793
12.5 | 0.6972 | 0.13138 | -0.0171 | 5.3067
13 | 0.7013 | 0.13985 | -0.0208 | 5.0147
13.5 | 0.6983 | 0.15239 | -0.0261 | 4.5823
14 | 0.7068 | 0.16177 | -0.0306 | 4.3692
14.5 | 0.7171 | 0.17075 | -0.035 | 4.1997
15 | 0.7279 | 0.17934 | -0.0396 | 4.0588
15.5 | 0.7391 | 0.18801 | -0.0449 | 3.9312
16 | 0.7528 | 0.19617 | -0.0492 | 3.8375
16.5 | 0.767 | 0.20382 | -0.0534 | 3.7631
17 | 0.7817 | 0.21092 | -0.0575 | 3.7061
17.5 | 0.797 | 0.21742 | -0.0613 | 3.6657
18 | 0.8118 | 0.22547 | -0.0644 | 3.6005
18.5 | 0.8267 | 0.23304 | -0.0689 | 3.5475
19 | 0.841 | 0.24069 | -0.074 | 3.4941
19.5 | 0.8575 | 0.24821 | -0.079 | 3.4547
20 | 0.874 | 0.25536 | -0.0833 | 3.4226

## 35. Re 750k Mach 0.10 (1)
BIGFOIL.COM POLAR EXPORT
NACA66-109 a=0.8
NACA66-109 a=0.8 |  |  |  | Cl Max: | 0.669 | at alpha= | 8.5 | deg
JavaFoil+Calcfoil stall+Eppler ext transition |  |  |  | L/D Max: | 62.254 | at alpha= | 1.5 | deg
Re: | 750000 |  |  | Cd Min: | 0.0043 | at alpha= | 1.5 | deg
Mach: | 0.1 |  |  | Cl=0 at alpha= | -0.78814 | deg
|  |  |  | @ Cl=0.1, Cd= | 0.0045476
|  |  |  | @ Cl=0.4, Cd= | 0.0074977
|  |  |  | @ Cl=0.6, Cd= | 0.11397
alpha (deg) | Cl | Cd | Cm | Cl/Cd
-14.5 | -0.34 | 0.13229 | 0 | -2.572
-14 | -0.367 | 0.12792 | 0 | -2.866
-13.5 | -0.394 | 0.11667 | -0.001 | -3.373
-13 | -0.421 | 0.10909 | -0.001 | -3.858
-12.5 | -0.448 | 0.0995 | -0.001 | -4.504
-12 | -0.475 | 0.09678 | -0.001 | -4.906
-11.5 | -0.5 | 0.09005 | -0.001 | -5.552
-11 | -0.521 | 0.08378 | -0.002 | -6.221
-10.5 | -0.533 | 0.07701 | -0.002 | -6.92
-10 | -0.541 | 0.07197 | -0.002 | -7.518
-9.5 | -0.545 | 0.06977 | -0.002 | -7.817
-9 | -0.545 | 0.06342 | -0.003 | -8.599
-8.5 | -0.541 | 0.0583 | -0.003 | -9.271
-8 | -0.531 | 0.05384 | -0.003 | -9.861
-7.5 | -0.516 | 0.05022 | -0.003 | -10.281
-7 | -0.497 | 0.04699 | -0.004 | -10.571
-6.5 | -0.473 | 0.04387 | -0.004 | -10.773
-6 | -0.444 | 0.04097 | -0.005 | -10.836
-5.5 | -0.411 | 0.03837 | -0.005 | -10.723
-5 | -0.376 | 0.03583 | -0.006 | -10.482
-4.5 | -0.337 | 0.03384 | -0.006 | -9.946
-4 | -0.366 | 0.00776 | -0.014 | -47.156
-3.5 | -0.312 | 0.00811 | -0.015 | -38.466
-3 | -0.256 | 0.00782 | -0.015 | -32.757
-2.5 | -0.199 | 0.00759 | -0.016 | -26.217
-2 | -0.141 | 0.0074 | -0.017 | -19.089
-1.5 | -0.083 | 0.00721 | -0.017 | -11.528
-1 | -0.025 | 0.00456 | -0.018 | -5.395
-0.5 | 0.034 | 0.00452 | -0.019 | 7.515
0 | 0.093 | 0.00455 | -0.02 | 20.392
0.5 | 0.151 | 0.00453 | -0.02 | 33.442
1 | 0.21 | 0.00457 | -0.021 | 45.873
1.5 | 0.268 | 0.0043 | -0.022 | 62.254
2 | 0.325 | 0.00723 | -0.022 | 44.983
2.5 | 0.383 | 0.00744 | -0.023 | 51.432
3 | 0.439 | 0.00763 | -0.024 | 57.503
3.5 | 0.493 | 0.00952 | -0.024 | 51.839
4 | 0.546 | 0.00987 | -0.025 | 55.319
4.5 | 0.596 | 0.01021 | -0.026 | 58.359
5 | 0.642 | 0.01059 | -0.026 | 60.632
5.5 | 0.553 | 0.03786 | -0.012 | 14.615
6 | 0.584 | 0.04023 | -0.012 | 14.517
6.5 | 0.61 | 0.04335 | -0.011 | 14.071
7 | 0.632 | 0.04692 | -0.011 | 13.469
7.5 | 0.649 | 0.04991 | -0.011 | 13.007
8 | 0.662 | 0.05323 | -0.011 | 12.43
8.5 | 0.669 | 0.05823 | -0.011 | 11.486
9 | 0.666 | 0.06327 | -0.011 | 10.527
9.5 | 0.653 | 0.06847 | -0.011 | 9.541
10 | 0.635 | 0.07532 | -0.012 | 8.427
10.5 | 0.611 | 0.07633 | -0.012 | 8.011
11 | 0.584 | 0.08207 | -0.013 | 7.12
11.5 | 0.554 | 0.08911 | -0.013 | 6.223
12 | 0.523 | 0.09398 | -0.013 | 5.562
12.5 | 0.49 | 0.10133 | -0.014 | 4.839
13 | 0.458 | 0.1089 | -0.014 | 4.203
13.5 | 0.426 | 0.11397 | -0.015 | 3.735

## 36. Re 750k Mach 0.10 (2)
BIGFOIL.COM POLAR EXPORT
NACA66-109 a=0.8
NACA66-109 a=0.8 |  |  |  | Cl Max: | 0.7829 | at alpha= | 7 | deg
XFOIL ncrit=9 |  |  |  | L/D Max: | 60.5442 | at alpha= | 2.5 | deg
Re: | 750000 |  |  | Cd Min: | 0.02358 | at alpha= | 7 | deg
Mach: | 0.1 |  |  | Cl=0 at alpha= | -99 | deg
|  |  |  | @ Cl=0.1, Cd= | 0.0055845
|  |  |  | @ Cl=0.4, Cd= | 0.0091722
|  |  |  | @ Cl=0.6, Cd= | 0.012931
alpha (deg) | Cl | Cd | Cm | Cl/Cd
0 | 0.0898 | 0.00559 | -0.0215 | 16.0644
0.5 | 0.1455 | 0.00556 | -0.0214 | 26.1691
1 | 0.2014 | 0.0055 | -0.0214 | 36.6182
1.5 | 0.2558 | 0.00534 | -0.0209 | 47.9026
2 | 0.3092 | 0.00531 | -0.0202 | 58.2298
2.5 | 0.356 | 0.00588 | -0.0183 | 60.5442
3 | 0.3821 | 0.00894 | -0.0142 | 42.7405
3.5 | 0.4322 | 0.00959 | -0.0132 | 45.0678
4 | 0.4812 | 0.01017 | -0.0121 | 47.3156
4.5 | 0.5241 | 0.01136 | -0.0096 | 46.1356
5 | 0.5687 | 0.01211 | -0.0074 | 46.9612
5.5 | 0.6129 | 0.01327 | -0.0053 | 46.1869
6 | 0.6673 | 0.01652 | -0.0054 | 40.3935
6.5 | 0.7324 | 0.01871 | -0.0078 | 39.1448
7 | 0.7829 | 0.02358 | -0.0073 | 33.2019

## 37. Re 750k Mach 0.25 (1)
BIGFOIL.COM POLAR EXPORT
NACA66-109 a=0.8
NACA66-109 a=0.8 |  |  |  | Cl Max: | 0.654 | at alpha= | 5 | deg
JavaFoil+Calcfoil stall+Eppler ext transition |  |  |  | L/D Max: | 64.041 | at alpha= | 1.5 | deg
Re: | 750000 |  |  | Cd Min: | 0.00429 | at alpha= | 1 | deg
Mach: | 0.25 |  |  | Cl=0 at alpha= | -0.79167 | deg
|  |  |  | @ Cl=0.1, Cd= | 0.0045233
|  |  |  | @ Cl=0.4, Cd= | 0.0077624
|  |  |  | @ Cl=0.6, Cd= | 0.07757
alpha (deg) | Cl | Cd | Cm | Cl/Cd
-13 | -0.069 | 0.10119 | -0.001 | -0.678
-12.5 | -0.066 | 0.09974 | -0.001 | -0.66
-12 | -0.201 | 0.10965 | -0.001 | -1.83
-11.5 | -0.273 | 0.0977 | -0.002 | -2.796
-11 | -0.334 | 0.08881 | -0.002 | -3.764
-10.5 | -0.378 | 0.08371 | -0.002 | -4.521
-10 | -0.417 | 0.07591 | -0.002 | -5.488
-9.5 | -0.448 | 0.07053 | -0.003 | -6.352
-9 | -0.472 | 0.06469 | -0.003 | -7.295
-8.5 | -0.488 | 0.05956 | -0.003 | -8.187
-8 | -0.495 | 0.05503 | -0.003 | -8.994
-7.5 | -0.494 | 0.05308 | -0.003 | -9.301
-7 | -0.485 | 0.04891 | -0.004 | -9.908
-6.5 | -0.468 | 0.04546 | -0.004 | -10.297
-6 | -0.445 | 0.04192 | -0.005 | -10.61
-5.5 | -0.416 | 0.03908 | -0.005 | -10.632
-5 | -0.382 | 0.03633 | -0.006 | -10.501
-4.5 | -0.343 | 0.03414 | -0.006 | -10.057
-4 | -0.302 | 0.03208 | -0.007 | -9.429
-3.5 | -0.32 | 0.00764 | -0.015 | -41.851
-3 | -0.263 | 0.00735 | -0.016 | -35.796
-2.5 | -0.204 | 0.00767 | -0.017 | -26.656
-2 | -0.145 | 0.00746 | -0.017 | -19.445
-1.5 | -0.085 | 0.00726 | -0.018 | -11.762
-1 | -0.025 | 0.00453 | -0.019 | -5.58
-0.5 | 0.035 | 0.00455 | -0.019 | 7.681
0 | 0.095 | 0.00452 | -0.02 | 21.087
0.5 | 0.156 | 0.00456 | -0.021 | 34.097
1 | 0.215 | 0.00429 | -0.022 | 50.232
1.5 | 0.275 | 0.0043 | -0.022 | 64.041
2 | 0.334 | 0.00735 | -0.023 | 45.456
2.5 | 0.393 | 0.00755 | -0.024 | 52.049
3 | 0.451 | 0.00931 | -0.024 | 48.382
3.5 | 0.506 | 0.00968 | -0.025 | 52.269
4 | 0.559 | 0.01003 | -0.026 | 55.726
4.5 | 0.608 | 0.01043 | -0.027 | 58.334
5 | 0.654 | 0.01075 | -0.027 | 60.774
5.5 | 0.56 | 0.03855 | -0.012 | 14.528
6 | 0.587 | 0.04097 | -0.012 | 14.325
6.5 | 0.608 | 0.04449 | -0.011 | 13.66
7 | 0.622 | 0.04832 | -0.01 | 12.868
7.5 | 0.628 | 0.05217 | -0.011 | 12.046
8 | 0.627 | 0.05644 | -0.011 | 11.108
8.5 | 0.617 | 0.06242 | -0.011 | 9.881
9 | 0.59 | 0.06914 | -0.012 | 8.533
9.5 | 0.547 | 0.07028 | -0.012 | 7.781
10 | 0.493 | 0.07757 | -0.013 | 6.362

## 38. Re 750k Mach 0.25 (2)
BIGFOIL.COM POLAR EXPORT
NACA66-109 a=0.8
NACA66-109 a=0.8 |  |  |  | Cl Max: | 0.7775 | at alpha= | 7 | deg
XFOIL ncrit=9 |  |  |  | L/D Max: | 59.145 | at alpha= | 2 | deg
Re: | 750000 |  |  | Cd Min: | 0.03127 | at alpha= | 7 | deg
Mach: | 0.25 |  |  | Cl=0 at alpha= | -99 | deg
|  |  |  | @ Cl=0.1, Cd= | 0.0056573
|  |  |  | @ Cl=0.4, Cd= | 0.0092387
|  |  |  | @ Cl=0.6, Cd= | 0.013639
alpha (deg) | Cl | Cd | Cm | Cl/Cd
0 | 0.0923 | 0.00566 | -0.022 | 16.3074
0.5 | 0.1501 | 0.00564 | -0.0221 | 26.6135
1 | 0.2074 | 0.00555 | -0.022 | 37.3694
1.5 | 0.2638 | 0.00542 | -0.0215 | 48.6716
2 | 0.3182 | 0.00538 | -0.0205 | 59.145
2.5 | 0.3593 | 0.00661 | -0.0176 | 54.357
3 | 0.3917 | 0.00914 | -0.0141 | 42.8556
3.5 | 0.443 | 0.00975 | -0.0129 | 45.4359
4 | 0.491 | 0.01064 | -0.011 | 46.1466
4.5 | 0.536 | 0.01175 | -0.0085 | 45.617
5 | 0.5813 | 0.0128 | -0.0059 | 45.4141
5.5 | 0.625 | 0.01476 | -0.0031 | 42.3442
6 | 0.6825 | 0.01791 | -0.0029 | 38.1072
6.5 | 0.7457 | 0.02214 | -0.0041 | 33.6811
7 | 0.7775 | 0.03127 | -0.0001 | 24.8641

## 39. Re 750k Mach 0.50 (1)
BIGFOIL.COM POLAR EXPORT
NACA66-109 a=0.8
NACA66-109 a=0.8 |  |  |  | Cl Max: | 1.08 | at alpha= | 20 | deg
JavaFoil+Calcfoil stall+Eppler ext transition |  |  |  | L/D Max: | 55.435 | at alpha= | 1 | deg
Re: | 750000 |  |  | Cd Min: | 0.00434 | at alpha= | 0 | deg
Mach: | 0.5 |  |  | Cl=0 at alpha= | -0.79104 | deg
|  |  |  | @ Cl=0.1, Cd= | 0.0043436
|  |  |  | @ Cl=0.4, Cd= | 0.074804
|  |  |  | @ Cl=0.6, Cd= | 0.10481
alpha (deg) | Cl | Cd | Cm | Cl/Cd
-20 | -1.012 | 0.20557 | 0.004 | -4.922
-19.5 | -0.985 | 0.19619 | 0.004 | -5.021
-19 | -0.959 | 0.1913 | 0.003 | -5.016
-18.5 | -0.934 | 0.18534 | 0.003 | -5.04
-18 | -0.909 | 0.18166 | 0.003 | -5.001
-17.5 | -0.883 | 0.17637 | 0.002 | -5.007
-17 | -0.855 | 0.16803 | 0.002 | -5.09
-16.5 | -0.829 | 0.16417 | 0.001 | -5.052
-16 | -0.804 | 0.15764 | 0.001 | -5.098
-15.5 | -0.778 | 0.15333 | 0.001 | -5.073
-15 | -0.752 | 0.14648 | 0 | -5.135
-14.5 | -0.725 | 0.13819 | 0 | -5.244
-14 | -0.698 | 0.13338 | 0 | -5.237
-13.5 | -0.673 | 0.12944 | -0.001 | -5.196
-13 | -0.647 | 0.12451 | -0.001 | -5.192
-12.5 | -0.62 | 0.12091 | -0.001 | -5.132
-12 | -0.594 | 0.11745 | -0.002 | -5.06
-11.5 | -0.567 | 0.11461 | -0.002 | -4.947
-11 | -0.541 | 0.10809 | -0.002 | -5.004
-10.5 | -0.515 | 0.10235 | -0.003 | -5.028
-10 | -0.488 | 0.09625 | -0.003 | -5.075
-9.5 | -0.462 | 0.09344 | -0.003 | -4.946
-9 | -0.436 | 0.09016 | -0.004 | -4.833
-8.5 | -0.409 | 0.08505 | -0.004 | -4.806
-8 | -0.382 | 0.08328 | -0.004 | -4.592
-7.5 | -0.356 | 0.08049 | -0.004 | -4.423
-7 | -0.33 | 0.07675 | -0.005 | -4.294
-6.5 | -0.303 | 0.07476 | -0.005 | -4.055
-6 | -0.276 | 0.05258 | -0.005 | -5.257
-5.5 | -0.25 | 0.04394 | -0.005 | -5.687
-5 | -0.365 | 0.04123 | -0.005 | -8.863
-4.5 | -0.359 | 0.03649 | -0.006 | -9.834
-4 | -0.326 | 0.03403 | -0.007 | -9.586
-3.5 | -0.283 | 0.03192 | -0.007 | -8.881
-3 | -0.292 | 0.00768 | -0.018 | -37.951
-2.5 | -0.227 | 0.00743 | -0.018 | -30.589
-2 | -0.162 | 0.00716 | -0.019 | -22.589
-1.5 | -0.095 | 0.00673 | -0.02 | -14.143
-1 | -0.028 | 0.0044 | -0.021 | -6.427
-0.5 | 0.039 | 0.00438 | -0.022 | 8.92
0 | 0.106 | 0.00434 | -0.022 | 24.545
0.5 | 0.174 | 0.00435 | -0.023 | 39.95
1 | 0.241 | 0.00434 | -0.024 | 55.435
1.5 | 0.307 | 0.00886 | -0.025 | 34.627
2 | 0.372 | 0.00918 | -0.026 | 40.574
2.5 | 0.437 | 0.00958 | -0.026 | 45.586
3 | 0.499 | 0.00997 | -0.027 | 50.091
3.5 | 0.557 | 0.01044 | -0.028 | 53.349
4 | 0.491 | 0.03337 | -0.012 | 14.715
4.5 | 0.521 | 0.03571 | -0.013 | 14.596
5 | 0.529 | 0.039 | -0.011 | 13.554
5.5 | 0.445 | 0.04269 | -0.012 | 10.433
6 | 0.358 | 0.04849 | -0.012 | 7.391
6.5 | 0.385 | 0.06345 | -0.012 | 6.059
7 | 0.411 | 0.08313 | -0.014 | 4.944
7.5 | 0.437 | 0.08512 | -0.014 | 5.135
8 | 0.463 | 0.08061 | -0.014 | 5.745
8.5 | 0.489 | 0.08683 | -0.015 | 5.634
9 | 0.516 | 0.09061 | -0.016 | 5.692
9.5 | 0.542 | 0.09298 | -0.017 | 5.825
10 | 0.567 | 0.10105 | -0.017 | 5.616
10.5 | 0.593 | 0.10397 | -0.017 | 5.706
11 | 0.619 | 0.10709 | -0.018 | 5.78
11.5 | 0.645 | 0.11273 | -0.018 | 5.72
12 | 0.671 | 0.12299 | -0.02 | 5.46
12.5 | 0.697 | 0.1264 | -0.02 | 5.515
13 | 0.723 | 0.12995 | -0.02 | 5.56
13.5 | 0.748 | 0.1285 | -0.021 | 5.821
14 | 0.774 | 0.13353 | -0.021 | 5.793
14.5 | 0.801 | 0.1399 | -0.023 | 5.722
15 | 0.826 | 0.14402 | -0.023 | 5.734
15.5 | 0.851 | 0.15569 | -0.024 | 5.465
16 | 0.876 | 0.16034 | -0.024 | 5.463
16.5 | 0.902 | 0.16822 | -0.025 | 5.359
17 | 0.928 | 0.16811 | -0.026 | 5.523
17.5 | 0.953 | 0.17546 | -0.026 | 5.433
18 | 0.978 | 0.18405 | -0.027 | 5.314
18.5 | 1.003 | 0.18853 | -0.027 | 5.32
19 | 1.029 | 0.19477 | -0.028 | 5.281
19.5 | 1.055 | 0.1992 | -0.029 | 5.298
20 | 1.08 | 0.20614 | -0.03 | 5.237

## 40. Re 750k Mach 0.50 (2)
BIGFOIL.COM POLAR EXPORT
NACA66-109 a=0.8
NACA66-109 a=0.8 |  |  |  | Cl Max: | 0.981 | at alpha= | 20 | deg
XFOIL ncrit=9 |  |  |  | L/D Max: | 61.9965 | at alpha= | 2 | deg
Re: | 750000 |  |  | Cd Min: | 0.28715 | at alpha= | 20 | deg
Mach: | 0.5 |  |  | Cl=0 at alpha= | -0.81081 | deg
|  |  |  | @ Cl=0.1, Cd= | 0.0060459
|  |  |  | @ Cl=0.4, Cd= | 0.0095565
|  |  |  | @ Cl=0.6, Cd= | 0.01505
alpha (deg) | Cl | Cd | Cm | Cl/Cd
-20 | -0.8647 | 0.27486 | 0.0718 | -3.146
-19.5 | -0.8433 | 0.26691 | 0.0666 | -3.1595
-19 | -0.8214 | 0.2587 | 0.0613 | -3.1751
-18.5 | -0.7993 | 0.25023 | 0.0561 | -3.1943
-18 | -0.7773 | 0.24182 | 0.0509 | -3.2144
-17.5 | -0.7546 | 0.23317 | 0.0455 | -3.2363
-17 | -0.7333 | 0.22473 | 0.0399 | -3.263
-16.5 | -0.7129 | 0.21639 | 0.0347 | -3.2945
-16 | -0.6932 | 0.20784 | 0.0293 | -3.3353
-15.5 | -0.6727 | 0.19841 | 0.0255 | -3.3905
-15 | -0.6526 | 0.1903 | 0.0212 | -3.4293
-14.5 | -0.633 | 0.18234 | 0.0169 | -3.4715
-14 | -0.6141 | 0.174 | 0.0124 | -3.5293
-13.5 | -0.5969 | 0.16576 | 0.0064 | -3.601
-13 | -0.5821 | 0.15725 | 0.0013 | -3.7017
-12.5 | -0.5665 | 0.14857 | -0.0031 | -3.813
-12 | -0.5515 | 0.13984 | -0.0075 | -3.9438
-11.5 | -0.5409 | 0.13021 | -0.0108 | -4.1541
-11 | -0.5274 | 0.12231 | -0.0139 | -4.312
-10.5 | -0.516 | 0.11441 | -0.0176 | -4.5101
-10 | -0.5065 | 0.10613 | -0.0217 | -4.7724
-9.5 | -0.4959 | 0.09725 | -0.0282 | -5.0992
-9 | -0.489 | 0.08845 | -0.033 | -5.5285
-8.5 | -0.4841 | 0.07901 | -0.0391 | -6.1271
-8 | -0.4822 | 0.06845 | -0.0475 | -7.0446
-7.5 | -0.4798 | 0.05729 | -0.0594 | -8.3749
-7 | -0.5073 | 0.04756 | -0.0629 | -10.6665
-6.5 | -0.5177 | 0.04145 | -0.0584 | -12.4897
-6 | -0.51 | 0.03534 | -0.0539 | -14.4312
-5.5 | -0.4953 | 0.02843 | -0.0489 | -17.4217
-5 | -0.462 | 0.02217 | -0.044 | -20.839
-4.5 | -0.4115 | 0.01762 | -0.0405 | -23.3541
-4 | -0.353 | 0.01442 | -0.038 | -24.4799
-3.5 | -0.2971 | 0.01146 | -0.0356 | -25.925
-3 | -0.2393 | 0.01033 | -0.0336 | -23.1655
-2.5 | -0.1818 | 0.00925 | -0.0319 | -19.6541
-2 | -0.1204 | 0.00869 | -0.031 | -13.855
-1.5 | -0.0853 | 0.00584 | -0.0271 | -14.6062
-1 | -0.0238 | 0.00583 | -0.0258 | -4.0823
-0.5 | 0.0391 | 0.00598 | -0.0249 | 6.5385
0 | 0.1038 | 0.00605 | -0.0248 | 17.157
0.5 | 0.1693 | 0.00602 | -0.0249 | 28.1229
1 | 0.2342 | 0.00588 | -0.0247 | 39.8299
1.5 | 0.298 | 0.0057 | -0.0239 | 52.2807
2 | 0.3571 | 0.00576 | -0.0219 | 61.9965
2.5 | 0.3721 | 0.00914 | -0.0141 | 40.7112
3 | 0.4277 | 0.00997 | -0.0119 | 42.8987
3.5 | 0.4835 | 0.01075 | -0.0096 | 44.9767
4 | 0.529 | 0.01249 | -0.0053 | 42.3539
4.5 | 0.583 | 0.0142 | -0.002 | 41.0563
5 | 0.6404 | 0.01707 | 0.0011 | 37.5161
5.5 | 0.6855 | 0.02158 | 0.0059 | 31.7655
6 | 0.7166 | 0.02765 | 0.0118 | 25.9168
6.5 | 0.747 | 0.03617 | 0.0138 | 20.6525
7 | 0.7408 | 0.04304 | 0.0195 | 17.2119
7.5 | 0.7152 | 0.04968 | 0.0252 | 14.3961
8 | 0.6862 | 0.05726 | 0.0259 | 11.9839
8.5 | 0.6616 | 0.07038 | 0.0186 | 9.4004
9 | 0.6508 | 0.08391 | 0.0077 | 7.7559
9.5 | 0.6482 | 0.09471 | 0.0011 | 6.8441
10 | 0.6498 | 0.10465 | -0.0043 | 6.2093
10.5 | 0.6549 | 0.11401 | -0.009 | 5.7442
11 | 0.663 | 0.12292 | -0.013 | 5.3938
11.5 | 0.6654 | 0.13375 | -0.0176 | 4.975
12 | 0.6772 | 0.14343 | -0.0226 | 4.7215
12.5 | 0.6907 | 0.15303 | -0.0278 | 4.5135
13 | 0.7045 | 0.16263 | -0.0343 | 4.3319
13.5 | 0.7206 | 0.17158 | -0.0391 | 4.1998
14 | 0.7381 | 0.1802 | -0.0437 | 4.096
14.5 | 0.7567 | 0.18858 | -0.0478 | 4.0126
15 | 0.7758 | 0.19843 | -0.0515 | 3.9097
15.5 | 0.7949 | 0.20753 | -0.0566 | 3.8303
16 | 0.8136 | 0.21654 | -0.0621 | 3.7573
16.5 | 0.833 | 0.22543 | -0.0678 | 3.6952
17 | 0.8537 | 0.23433 | -0.074 | 3.6432
17.5 | 0.8755 | 0.2432 | -0.0793 | 3.5999
18 | 0.8967 | 0.25173 | -0.0845 | 3.5621
18.5 | 0.9178 | 0.26003 | -0.0895 | 3.5296
19 | 0.939 | 0.26952 | -0.0937 | 3.484
19.5 | 0.9599 | 0.27837 | -0.0995 | 3.4483
20 | 0.981 | 0.28715 | -0.1053 | 3.4163

## 41. Re 1M Mach 0.00 (1)
BIGFOIL.COM POLAR EXPORT
NACA66-109 a=0.8
NACA66-109 a=0.8 |  |  |  | Cl Max: | 0.683 | at alpha= | 5.5 | deg
JavaFoil+Calcfoil stall+Eppler ext transition |  |  |  | L/D Max: | 70.879 | at alpha= | 4 | deg
Re: | 1000000 |  |  | Cd Min: | 0.00416 | at alpha= | 0 | deg
Mach: | 0 |  |  | Cl=0 at alpha= | -0.7931 | deg
|  |  |  | @ Cl=0.1, Cd= | 0.00416
|  |  |  | @ Cl=0.4, Cd= | 0.0071012
|  |  |  | @ Cl=0.6, Cd= | 0.0097126
alpha (deg) | Cl | Cd | Cm | Cl/Cd
-14.5 | -0.384 | 0.12635 | 0 | -3.038
-14 | -0.408 | 0.11674 | 0 | -3.491
-13.5 | -0.432 | 0.1102 | -0.001 | -3.919
-13 | -0.456 | 0.10291 | -0.001 | -4.433
-12.5 | -0.48 | 0.09589 | -0.001 | -5.006
-12 | -0.503 | 0.08959 | -0.001 | -5.615
-11.5 | -0.524 | 0.08349 | -0.001 | -6.281
-11 | -0.542 | 0.0812 | -0.002 | -6.673
-10.5 | -0.55 | 0.07493 | -0.002 | -7.344
-10 | -0.555 | 0.0685 | -0.002 | -8.106
-9.5 | -0.557 | 0.06471 | -0.002 | -8.601
-9 | -0.554 | 0.06051 | -0.003 | -9.152
-8.5 | -0.547 | 0.05632 | -0.003 | -9.706
-8 | -0.535 | 0.05224 | -0.003 | -10.247
-7.5 | -0.519 | 0.04918 | -0.004 | -10.555
-7 | -0.498 | 0.04624 | -0.004 | -10.775
-6.5 | -0.473 | 0.04299 | -0.004 | -11.001
-6 | -0.444 | 0.04017 | -0.005 | -11.048
-5.5 | -0.411 | 0.03764 | -0.005 | -10.916
-5 | -0.465 | 0.00786 | -0.013 | -59.105
-4.5 | -0.416 | 0.00763 | -0.013 | -54.525
-4 | -0.364 | 0.0079 | -0.014 | -46.113
-3.5 | -0.311 | 0.00769 | -0.015 | -40.39
-3 | -0.255 | 0.00734 | -0.015 | -34.737
-2.5 | -0.198 | 0.00712 | -0.016 | -27.8
-2 | -0.141 | 0.00693 | -0.017 | -20.291
-1.5 | -0.083 | 0.00682 | -0.017 | -12.117
-1 | -0.024 | 0.00419 | -0.018 | -5.848
-0.5 | 0.034 | 0.00417 | -0.019 | 8.114
0 | 0.092 | 0.00416 | -0.019 | 22.175
0.5 | 0.151 | 0.00416 | -0.02 | 36.189
1 | 0.209 | 0.0042 | -0.021 | 49.686
1.5 | 0.267 | 0.0042 | -0.022 | 63.486
2 | 0.324 | 0.00686 | -0.022 | 47.179
2.5 | 0.381 | 0.00703 | -0.023 | 54.138
3 | 0.437 | 0.00724 | -0.024 | 60.326
3.5 | 0.491 | 0.00745 | -0.024 | 65.929
4 | 0.544 | 0.00767 | -0.025 | 70.879
4.5 | 0.593 | 0.00965 | -0.026 | 61.488
5 | 0.64 | 0.01007 | -0.026 | 63.595
5.5 | 0.683 | 0.01043 | -0.027 | 65.502
6 | 0.585 | 0.03896 | -0.014 | 15.006
6.5 | 0.61 | 0.04254 | -0.012 | 14.349
7 | 0.633 | 0.04554 | -0.012 | 13.904
7.5 | 0.652 | 0.04892 | -0.012 | 13.323
8 | 0.666 | 0.05175 | -0.012 | 12.866
8.5 | 0.675 | 0.05602 | -0.011 | 12.045
9 | 0.675 | 0.06048 | -0.011 | 11.155
9.5 | 0.666 | 0.06502 | -0.012 | 10.237
10 | 0.651 | 0.06894 | -0.012 | 9.441
10.5 | 0.632 | 0.07482 | -0.013 | 8.445

## 42. Re 1M Mach 0.00 (2)
BIGFOIL.COM POLAR EXPORT
NACA66-109 a=0.8
NACA66-109 a=0.8 |  |  |  | Cl Max: | 0.8736 | at alpha= | 20 | deg
XFOIL ncrit=9 |  |  |  | L/D Max: | 64.8017 | at alpha= | 2 | deg
Re: | 1000000 |  |  | Cd Min: | 0.25411 | at alpha= | 20 | deg
Mach: | 0 |  |  | Cl=0 at alpha= | -0.81273 | deg
|  |  |  | @ Cl=0.1, Cd= | 0.00478
|  |  |  | @ Cl=0.4, Cd= | 0.0085086
|  |  |  | @ Cl=0.6, Cd= | 0.011818
alpha (deg) | Cl | Cd | Cm | Cl/Cd
-16.5 | -0.6658 | 0.19562 | 0.0264 | -3.4035
-16 | -0.6506 | 0.18906 | 0.0229 | -3.4412
-15.5 | -0.6361 | 0.1822 | 0.0192 | -3.4912
-15 | -0.6226 | 0.1748 | 0.0153 | -3.5618
-14.5 | -0.6102 | 0.16624 | 0.0104 | -3.6706
-14 | -0.5992 | 0.15817 | 0.0064 | -3.7883
-13.5 | -0.5887 | 0.15009 | 0.0024 | -3.9223
-13 | -0.5796 | 0.14142 | -0.0015 | -4.0984
-12.5 | -0.5799 | 0.13053 | -0.0059 | -4.4427
-12 | -0.5722 | 0.12306 | -0.009 | -4.6498
-11.5 | -0.5655 | 0.11536 | -0.0124 | -4.902
-11 | -0.5616 | 0.10708 | -0.0164 | -5.2447
-10.5 | -0.5595 | 0.09873 | -0.0205 | -5.667
-10 | -0.5622 | 0.08938 | -0.0256 | -6.29
-9.5 | -0.572 | 0.07832 | -0.0335 | -7.3034
-9 | -0.6065 | 0.06645 | -0.0423 | -9.1272
-8.5 | -0.6184 | 0.05752 | -0.0442 | -10.751
-8 | -0.5904 | 0.0479 | -0.0464 | -12.3257
-7 | -0.5912 | 0.02909 | -0.0356 | -20.3231
-6.5 | -0.566 | 0.02014 | -0.0306 | -28.1033
-6 | -0.5216 | 0.01618 | -0.0285 | -32.2373
-5.5 | -0.4721 | 0.01402 | -0.0276 | -33.6733
-5 | -0.4261 | 0.01148 | -0.0261 | -37.1167
-4.5 | -0.375 | 0.01058 | -0.0255 | -35.4442
-4 | -0.3236 | 0.00989 | -0.0249 | -32.7199
-3.5 | -0.2738 | 0.00877 | -0.0241 | -31.2201
-3 | -0.2202 | 0.00841 | -0.024 | -26.1831
-2.5 | -0.1666 | 0.00788 | -0.0238 | -21.1421
-2 | -0.1192 | 0.00647 | -0.0231 | -18.4235
-1.5 | -0.0754 | 0.00483 | -0.0218 | -15.6108
-1 | -0.0206 | 0.00476 | -0.0216 | -4.3277
-0.5 | 0.0344 | 0.0048 | -0.0214 | 7.1667
0 | 0.09 | 0.00478 | -0.0214 | 18.8285
0.5 | 0.146 | 0.00478 | -0.0215 | 30.5439
1 | 0.2016 | 0.00471 | -0.0215 | 42.8025
1.5 | 0.257 | 0.00469 | -0.0215 | 54.7974
2 | 0.3104 | 0.00479 | -0.021 | 64.8017
2.5 | 0.3494 | 0.00652 | -0.0185 | 53.589
3 | 0.3891 | 0.00842 | -0.0166 | 46.2114
3.5 | 0.4408 | 0.00884 | -0.016 | 49.8643
4 | 0.4901 | 0.00958 | -0.015 | 51.1587
4.5 | 0.5405 | 0.01008 | -0.0142 | 53.621
5 | 0.5831 | 0.01145 | -0.0119 | 50.9258
5.5 | 0.6276 | 0.01242 | -0.0099 | 50.5314
6 | 0.6712 | 0.01339 | -0.0077 | 50.127
6.5 | 0.7245 | 0.01409 | -0.0078 | 51.4194
7 | 0.7799 | 0.01913 | -0.0088 | 40.7684
7.5 | 0.8286 | 0.02148 | -0.0082 | 38.5754
8 | 0.8506 | 0.03056 | -0.0028 | 27.8338
8.5 | 0.8388 | 0.04382 | 0.0053 | 19.1419
9 | 0.8075 | 0.05426 | 0.0114 | 14.882
9.5 | 0.7791 | 0.06143 | 0.0173 | 12.6827
10 | 0.7438 | 0.06953 | 0.0187 | 10.6975
10.5 | 0.711 | 0.08136 | 0.0126 | 8.7389
11 | 0.6946 | 0.09868 | -0.0003 | 7.0389
11.5 | 0.6876 | 0.11135 | -0.0072 | 6.1751
12 | 0.6858 | 0.12257 | -0.0127 | 5.5952
12.5 | 0.6876 | 0.13327 | -0.0179 | 5.1595
13 | 0.6937 | 0.14334 | -0.0229 | 4.8395
13.5 | 0.7003 | 0.15333 | -0.028 | 4.5673
14 | 0.7089 | 0.16201 | -0.0323 | 4.3757
14.5 | 0.7195 | 0.17005 | -0.0364 | 4.2311
15 | 0.7316 | 0.17747 | -0.0402 | 4.1224
15.5 | 0.7446 | 0.18483 | -0.0439 | 4.0286
16 | 0.7543 | 0.19436 | -0.0479 | 3.8809
16.5 | 0.7679 | 0.20248 | -0.0523 | 3.7925
17 | 0.7817 | 0.21038 | -0.0567 | 3.7157
17.5 | 0.796 | 0.21813 | -0.0612 | 3.6492
18 | 0.8118 | 0.22643 | -0.0663 | 3.5852
18.5 | 0.8276 | 0.2337 | -0.0706 | 3.5413
19 | 0.8433 | 0.24027 | -0.0748 | 3.5098
19.5 | 0.8591 | 0.24667 | -0.0789 | 3.4828
20 | 0.8736 | 0.25411 | -0.0827 | 3.4379

## 43. Re 1M Mach 0.10 (1)
BIGFOIL.COM POLAR EXPORT
NACA66-109 a=0.8
NACA66-109 a=0.8 |  |  |  | Cl Max: | 0.685 | at alpha= | 5.5 | deg
JavaFoil+Calcfoil stall+Eppler ext transition |  |  |  | L/D Max: | 66.395 | at alpha= | 3.5 | deg
Re: | 1000000 |  |  | Cd Min: | 0.00417 | at alpha= | -1 | deg
Mach: | 0.1 |  |  | Cl=0 at alpha= | -0.78814 | deg
|  |  |  | @ Cl=0.1, Cd= | 0.0041736
|  |  |  | @ Cl=0.4, Cd= | 0.0070877
|  |  |  | @ Cl=0.6, Cd= | 0.0097604
alpha (deg) | Cl | Cd | Cm | Cl/Cd
-14.5 | -0.34 | 0.12744 | 0 | -2.672
-14 | -0.367 | 0.12086 | 0 | -3.034
-13.5 | -0.394 | 0.11178 | -0.001 | -3.522
-13 | -0.421 | 0.10517 | -0.001 | -4.004
-12.5 | -0.448 | 0.09626 | -0.001 | -4.658
-12 | -0.475 | 0.09171 | -0.001 | -5.179
-11.5 | -0.5 | 0.08515 | -0.001 | -5.873
-11 | -0.521 | 0.08122 | -0.002 | -6.419
-10.5 | -0.533 | 0.07542 | -0.002 | -7.068
-10 | -0.541 | 0.06971 | -0.002 | -7.764
-9.5 | -0.546 | 0.06575 | -0.002 | -8.298
-9 | -0.546 | 0.06079 | -0.003 | -8.975
-8.5 | -0.541 | 0.05698 | -0.003 | -9.49
-8 | -0.531 | 0.05264 | -0.003 | -10.09
-7.5 | -0.517 | 0.0493 | -0.004 | -10.478
-7 | -0.497 | 0.0463 | -0.004 | -10.735
-6.5 | -0.473 | 0.04321 | -0.004 | -10.942
-6 | -0.444 | 0.04039 | -0.005 | -11.003
-5.5 | -0.412 | 0.03771 | -0.005 | -10.922
-5 | -0.466 | 0.00784 | -0.013 | -59.456
-4.5 | -0.418 | 0.00763 | -0.013 | -54.746
-4 | -0.366 | 0.00795 | -0.014 | -46.042
-3.5 | -0.312 | 0.00767 | -0.015 | -40.656
-3 | -0.256 | 0.00739 | -0.015 | -34.688
-2.5 | -0.199 | 0.00719 | -0.016 | -27.699
-2 | -0.141 | 0.00697 | -0.017 | -20.251
-1.5 | -0.083 | 0.0068 | -0.017 | -12.218
-1 | -0.025 | 0.00417 | -0.018 | -5.902
-0.5 | 0.034 | 0.00418 | -0.019 | 8.13
0 | 0.093 | 0.00417 | -0.02 | 22.244
0.5 | 0.151 | 0.0042 | -0.02 | 36.01
1 | 0.21 | 0.00418 | -0.021 | 50.158
1.5 | 0.268 | 0.00422 | -0.022 | 63.509
2 | 0.325 | 0.00684 | -0.022 | 47.576
2.5 | 0.383 | 0.00703 | -0.023 | 54.389
3 | 0.439 | 0.00722 | -0.024 | 60.771
3.5 | 0.494 | 0.00743 | -0.024 | 66.395
4 | 0.546 | 0.00934 | -0.025 | 58.476
4.5 | 0.596 | 0.00973 | -0.026 | 61.23
5 | 0.642 | 0.01008 | -0.027 | 63.717
5.5 | 0.685 | 0.01046 | -0.027 | 65.529
6 | 0.585 | 0.03928 | -0.013 | 14.896
6.5 | 0.611 | 0.04265 | -0.012 | 14.316
7 | 0.632 | 0.04579 | -0.012 | 13.81
7.5 | 0.65 | 0.04875 | -0.011 | 13.326
8 | 0.662 | 0.05226 | -0.011 | 12.666
8.5 | 0.669 | 0.05654 | -0.011 | 11.831
9 | 0.666 | 0.06131 | -0.012 | 10.866
9.5 | 0.654 | 0.06571 | -0.012 | 9.946
10 | 0.635 | 0.07105 | -0.012 | 8.936
10.5 | 0.612 | 0.07458 | -0.013 | 8.202

## 44. Re 1M Mach 0.10 (2)
BIGFOIL.COM POLAR EXPORT
NACA66-109 a=0.8
NACA66-109 a=0.8 |  |  |  | Cl Max: | 0.862 | at alpha= | 19.5 | deg
XFOIL ncrit=9 |  |  |  | L/D Max: | 64.8857 | at alpha= | 2 | deg
Re: | 1000000 |  |  | Cd Min: | 0.24762 | at alpha= | 19.5 | deg
Mach: | 0.1 |  |  | Cl=0 at alpha= | -99 | deg
|  |  |  | @ Cl=0.1, Cd= | 0.0047983
|  |  |  | @ Cl=0.4, Cd= | 0.0085242
|  |  |  | @ Cl=0.6, Cd= | 0.012041
alpha (deg) | Cl | Cd | Cm | Cl/Cd
0 | 0.0905 | 0.0048 | -0.0215 | 18.8542
0.5 | 0.1469 | 0.00479 | -0.0217 | 30.6681
1 | 0.2027 | 0.00472 | -0.0216 | 42.9449
1.5 | 0.2585 | 0.00471 | -0.0216 | 54.8832
2 | 0.3121 | 0.00481 | -0.0211 | 64.8857
2.5 | 0.3504 | 0.00663 | -0.0185 | 52.8507
3 | 0.3908 | 0.00845 | -0.0165 | 46.2485
3.5 | 0.4429 | 0.00887 | -0.016 | 49.9324
4 | 0.4925 | 0.00962 | -0.0149 | 51.1954
4.5 | 0.5431 | 0.01014 | -0.0141 | 53.5602
5 | 0.5841 | 0.01177 | -0.0114 | 49.6262
5.5 | 0.6304 | 0.01256 | -0.0096 | 50.1911
6.5 | 0.7273 | 0.0144 | -0.0073 | 50.5069
7 | 0.7832 | 0.01946 | -0.0082 | 40.2467
7.5 | 0.8284 | 0.02331 | -0.0068 | 35.5384
8 | 0.8423 | 0.0339 | -0.0003 | 24.8466
9 | 0.8001 | 0.05522 | 0.0127 | 14.4893
9.5 | 0.7691 | 0.06215 | 0.0183 | 12.3749
10 | 0.7343 | 0.07071 | 0.0185 | 10.3847
10.5 | 0.7039 | 0.08368 | 0.0106 | 8.4118
11 | 0.6912 | 0.1001 | -0.0012 | 6.9051
11.5 | 0.6854 | 0.11242 | -0.0078 | 6.0968
12 | 0.6843 | 0.12347 | -0.0132 | 5.5422
12.5 | 0.6865 | 0.13408 | -0.0183 | 5.1201
13 | 0.693 | 0.14387 | -0.0231 | 4.8168
13.5 | 0.7 | 0.1541 | -0.0285 | 4.5425
14 | 0.709 | 0.1628 | -0.0328 | 4.355
14.5 | 0.7199 | 0.17087 | -0.0369 | 4.2131
15 | 0.7321 | 0.17835 | -0.0407 | 4.1049
15.5 | 0.7453 | 0.18577 | -0.0445 | 4.012
16 | 0.7558 | 0.19505 | -0.0484 | 3.8749
16.5 | 0.7696 | 0.20318 | -0.0528 | 3.7878
17 | 0.7836 | 0.21109 | -0.0572 | 3.7122
17.5 | 0.7981 | 0.21886 | -0.0618 | 3.6466
18 | 0.8141 | 0.2272 | -0.0669 | 3.5832
18.5 | 0.8301 | 0.23451 | -0.0712 | 3.5397
19 | 0.846 | 0.24116 | -0.0754 | 3.508
19.5 | 0.862 | 0.24762 | -0.0796 | 3.4811

## 45. Re 1M Mach 0.25 (1)
BIGFOIL.COM POLAR EXPORT
NACA66-109 a=0.8
NACA66-109 a=0.8 |  |  |  | Cl Max: | 0.654 | at alpha= | 5 | deg
JavaFoil+Calcfoil stall+Eppler ext transition |  |  |  | L/D Max: | 64.743 | at alpha= | 1.5 | deg
Re: | 1000000 |  |  | Cd Min: | 0.00417 | at alpha= | -0.5 | deg
Mach: | 0.25 |  |  | Cl=0 at alpha= | -0.79167 | deg
|  |  |  | @ Cl=0.1, Cd= | 0.0041725
|  |  |  | @ Cl=0.4, Cd= | 0.0071841
|  |  |  | @ Cl=0.6, Cd= | 0.07502
alpha (deg) | Cl | Cd | Cm | Cl/Cd
-13 | -0.069 | 0.09798 | -0.001 | -0.7
-12.5 | -0.066 | 0.09831 | -0.001 | -0.67
-12 | -0.201 | 0.09369 | -0.001 | -2.143
-11.5 | -0.273 | 0.09406 | -0.002 | -2.905
-11 | -0.334 | 0.08701 | -0.002 | -3.843
-10.5 | -0.379 | 0.08003 | -0.002 | -4.731
-10 | -0.417 | 0.07386 | -0.002 | -5.642
-9.5 | -0.448 | 0.06763 | -0.003 | -6.626
-9 | -0.472 | 0.06242 | -0.003 | -7.562
-8.5 | -0.488 | 0.05841 | -0.003 | -8.352
-8 | -0.495 | 0.05393 | -0.003 | -9.18
-7.5 | -0.494 | 0.05205 | -0.003 | -9.486
-7 | -0.485 | 0.04806 | -0.004 | -10.088
-6.5 | -0.468 | 0.04419 | -0.004 | -10.598
-6 | -0.445 | 0.04129 | -0.005 | -10.777
-5.5 | -0.416 | 0.03832 | -0.005 | -10.855
-5 | -0.382 | 0.03556 | -0.006 | -10.747
-4.5 | -0.426 | 0.00775 | -0.014 | -54.985
-4 | -0.374 | 0.0075 | -0.014 | -49.922
-3.5 | -0.32 | 0.00728 | -0.015 | -43.911
-3 | -0.263 | 0.00745 | -0.016 | -35.3
-2.5 | -0.204 | 0.00725 | -0.017 | -28.184
-2 | -0.145 | 0.00702 | -0.017 | -20.656
-1.5 | -0.085 | 0.00684 | -0.018 | -12.473
-1 | -0.025 | 0.00419 | -0.019 | -6.032
-0.5 | 0.035 | 0.00417 | -0.019 | 8.368
0 | 0.095 | 0.00417 | -0.02 | 22.859
0.5 | 0.156 | 0.0042 | -0.021 | 37.005
1 | 0.215 | 0.00421 | -0.022 | 51.158
1.5 | 0.275 | 0.00425 | -0.022 | 64.743
2 | 0.334 | 0.0069 | -0.023 | 48.462
2.5 | 0.393 | 0.00716 | -0.024 | 54.87
3 | 0.451 | 0.00736 | -0.024 | 61.184
3.5 | 0.506 | 0.00917 | -0.025 | 55.165
4 | 0.559 | 0.00951 | -0.026 | 58.743
4.5 | 0.608 | 0.00991 | -0.027 | 61.391
5 | 0.654 | 0.01035 | -0.027 | 63.189
5.5 | 0.561 | 0.03781 | -0.013 | 14.831
6 | 0.588 | 0.04032 | -0.013 | 14.573
6.5 | 0.608 | 0.04383 | -0.012 | 13.873
7 | 0.622 | 0.04704 | -0.011 | 13.22
7.5 | 0.629 | 0.0513 | -0.011 | 12.252
8 | 0.627 | 0.05505 | -0.011 | 11.39
8.5 | 0.617 | 0.05899 | -0.012 | 10.46
9 | 0.59 | 0.06367 | -0.012 | 9.27
9.5 | 0.547 | 0.06803 | -0.013 | 8.042
10 | 0.494 | 0.07502 | -0.013 | 6.58

## 46. Re 1M Mach 0.25 (2)
BIGFOIL.COM POLAR EXPORT
NACA66-109 a=0.8
NACA66-109 a=0.8 |  |  |  | Cl Max: | 0.8162 | at alpha= | 8 | deg
XFOIL ncrit=9 |  |  |  | L/D Max: | 65.7055 | at alpha= | 2 | deg
Re: | 1000000 |  |  | Cd Min: | 0.2001 | at alpha= | -16.5 | deg
Mach: | 0.25 |  |  | Cl=0 at alpha= | -0.81185 | deg
|  |  |  | @ Cl=0.1, Cd= | 0.0048689
|  |  |  | @ Cl=0.4, Cd= | 0.0086138
|  |  |  | @ Cl=0.6, Cd= | 0.012492
alpha (deg) | Cl | Cd | Cm | Cl/Cd
-16.5 | -0.6735 | 0.2001 | 0.0287 | -3.3658
-16 | -0.6572 | 0.19317 | 0.0248 | -3.4022
-15.5 | -0.6414 | 0.18593 | 0.0208 | -3.4497
-15 | -0.6263 | 0.17838 | 0.0168 | -3.511
-14.5 | -0.6129 | 0.16967 | 0.0116 | -3.6123
-14 | -0.6001 | 0.16154 | 0.0075 | -3.7149
-13.5 | -0.5883 | 0.15344 | 0.0033 | -3.8341
-13 | -0.5774 | 0.14485 | -0.0006 | -3.9862
-12.5 | -0.5709 | 0.13587 | -0.0037 | -4.2018
-12 | -0.5608 | 0.1284 | -0.0071 | -4.3676
-11.5 | -0.5528 | 0.12047 | -0.0108 | -4.5887
-11 | -0.5466 | 0.1122 | -0.0147 | -4.8717
-10.5 | -0.5425 | 0.10366 | -0.0189 | -5.2335
-10 | -0.5389 | 0.09392 | -0.0246 | -5.7379
-9.5 | -0.5379 | 0.084 | -0.0306 | -6.4036
-9 | -0.5446 | 0.07232 | -0.0405 | -7.5304
-8.5 | -0.5667 | 0.06224 | -0.0463 | -9.1051
-8 | -0.5671 | 0.05254 | -0.0508 | -10.7937
-7.5 | -0.5716 | 0.04494 | -0.0471 | -12.7192
-7 | -0.5657 | 0.03763 | -0.0425 | -15.0332
-6.5 | -0.5642 | 0.02764 | -0.0373 | -20.4124
-6 | -0.5339 | 0.01998 | -0.0328 | -26.7217
-5.5 | -0.4858 | 0.01641 | -0.0307 | -29.6039
-5 | -0.4384 | 0.01246 | -0.0288 | -35.1846
-4.5 | -0.3856 | 0.0113 | -0.0279 | -34.1239
-4 | -0.3331 | 0.01024 | -0.0269 | -32.5293
-3.5 | -0.2823 | 0.00903 | -0.0256 | -31.2625
-3 | -0.227 | 0.00854 | -0.0253 | -26.5808
-2.5 | -0.1717 | 0.00799 | -0.025 | -21.4894
-2 | -0.1192 | 0.00711 | -0.0245 | -16.7651
-1.5 | -0.0779 | 0.0049 | -0.0226 | -15.898
-1 | -0.0216 | 0.00482 | -0.0223 | -4.4813
-0.5 | 0.0358 | 0.00486 | -0.0222 | 7.3663
0 | 0.0933 | 0.00487 | -0.0222 | 19.1581
0.5 | 0.1515 | 0.00486 | -0.0223 | 31.1728
1 | 0.2088 | 0.00479 | -0.0222 | 43.5908
2 | 0.3213 | 0.00489 | -0.0215 | 65.7055
2.5 | 0.3554 | 0.00723 | -0.0181 | 49.1563
3 | 0.4002 | 0.00862 | -0.0163 | 46.4269
3.5 | 0.4542 | 0.00906 | -0.0157 | 50.1325
4 | 0.5053 | 0.00986 | -0.0145 | 51.2475
4.5 | 0.5564 | 0.01048 | -0.0132 | 53.0916
5 | 0.5977 | 0.01244 | -0.0101 | 48.0466
5.5 | 0.6459 | 0.01352 | -0.008 | 47.7737
6 | 0.6916 | 0.01475 | -0.0053 | 46.8881
6.5 | 0.7391 | 0.0181 | -0.0036 | 40.8343
7 | 0.795 | 0.02397 | -0.0039 | 33.1665
7.5 | 0.8097 | 0.03387 | 0.0022 | 23.9061
8 | 0.8162 | 0.04255 | 0.0078 | 19.1821
8.5 | 0.8012 | 0.05141 | 0.0133 | 15.5845

## 47. Re 1M Mach 0.50 (1)
BIGFOIL.COM POLAR EXPORT
NACA66-109 a=0.8
NACA66-109 a=0.8 |  |  |  | Cl Max: | 1.08 | at alpha= | 20 | deg
JavaFoil+Calcfoil stall+Eppler ext transition |  |  |  | L/D Max: | 60.631 | at alpha= | 1 | deg
Re: | 1000000 |  |  | Cd Min: | 0.00397 | at alpha= | 0 | deg
Mach: | 0.5 |  |  | Cl=0 at alpha= | -0.79104 | deg
|  |  |  | @ Cl=0.1, Cd= | 0.0039736
|  |  |  | @ Cl=0.4, Cd= | 0.070085
|  |  |  | @ Cl=0.6, Cd= | 0.09892
alpha (deg) | Cl | Cd | Cm | Cl/Cd
-20 | -1.012 | 0.19631 | 0.004 | -5.157
-19.5 | -0.985 | 0.18553 | 0.004 | -5.31
-19 | -0.96 | 0.17984 | 0.003 | -5.336
-18.5 | -0.934 | 0.17513 | 0.003 | -5.334
-18 | -0.909 | 0.17197 | 0.003 | -5.283
-17.5 | -0.883 | 0.16676 | 0.002 | -5.296
-17 | -0.855 | 0.16087 | 0.002 | -5.317
-16.5 | -0.829 | 0.15329 | 0.001 | -5.411
-16 | -0.804 | 0.14809 | 0.001 | -5.427
-15.5 | -0.778 | 0.14573 | 0.001 | -5.338
-15 | -0.752 | 0.13658 | 0 | -5.507
-14.5 | -0.725 | 0.13174 | 0 | -5.503
-14 | -0.699 | 0.12656 | 0 | -5.519
-13.5 | -0.673 | 0.12273 | -0.001 | -5.48
-13 | -0.647 | 0.11786 | -0.001 | -5.486
-12.5 | -0.621 | 0.11433 | -0.001 | -5.427
-12 | -0.594 | 0.11094 | -0.002 | -5.358
-11.5 | -0.567 | 0.10926 | -0.002 | -5.19
-11 | -0.541 | 0.10157 | -0.002 | -5.326
-10.5 | -0.515 | 0.09641 | -0.003 | -5.338
-10 | -0.488 | 0.09131 | -0.003 | -5.35
-9.5 | -0.462 | 0.08862 | -0.003 | -5.215
-9 | -0.436 | 0.08586 | -0.004 | -5.076
-8.5 | -0.409 | 0.08072 | -0.004 | -5.065
-8 | -0.383 | 0.06278 | -0.004 | -6.094
-7.5 | -0.356 | 0.0745 | -0.004 | -4.779
-7 | -0.33 | 0.04983 | -0.005 | -6.616
-6.5 | -0.303 | 0.06929 | -0.005 | -4.375
-6 | -0.276 | 0.05056 | -0.005 | -5.469
-5.5 | -0.25 | 0.04303 | -0.005 | -5.809
-5 | -0.366 | 0.03994 | -0.005 | -9.152
-4.5 | -0.359 | 0.03579 | -0.006 | -10.029
-4 | -0.326 | 0.03338 | -0.007 | -9.774
-3.5 | -0.284 | 0.03133 | -0.008 | -9.062
-3 | -0.292 | 0.00729 | -0.018 | -40.007
-2.5 | -0.227 | 0.00693 | -0.018 | -32.801
-2 | -0.162 | 0.00677 | -0.019 | -23.879
-1.5 | -0.095 | 0.00653 | -0.02 | -14.584
-1 | -0.028 | 0.00422 | -0.021 | -6.69
-0.5 | 0.039 | 0.00401 | -0.022 | 9.747
0 | 0.106 | 0.00397 | -0.022 | 26.819
0.5 | 0.174 | 0.00398 | -0.023 | 43.657
1 | 0.241 | 0.00397 | -0.024 | 60.631
1.5 | 0.307 | 0.00838 | -0.025 | 36.603
2 | 0.372 | 0.00872 | -0.026 | 42.725
2.5 | 0.437 | 0.00903 | -0.026 | 48.382
3 | 0.5 | 0.00945 | -0.027 | 52.889
3.5 | 0.557 | 0.00991 | -0.028 | 56.271
4 | 0.492 | 0.03272 | -0.013 | 15.028
4.5 | 0.522 | 0.03498 | -0.013 | 14.919
5 | 0.529 | 0.03849 | -0.012 | 13.74
5.5 | 0.446 | 0.04176 | -0.012 | 10.669
6 | 0.359 | 0.04666 | -0.012 | 7.683
6.5 | 0.385 | 0.06127 | -0.013 | 6.278
7 | 0.411 | 0.07655 | -0.014 | 5.37
7.5 | 0.437 | 0.07854 | -0.014 | 5.567
8 | 0.463 | 0.07704 | -0.014 | 6.013
8.5 | 0.489 | 0.06982 | -0.015 | 7.008
9 | 0.516 | 0.0859 | -0.016 | 6.006
9.5 | 0.542 | 0.0886 | -0.017 | 6.115
10 | 0.568 | 0.09303 | -0.017 | 6.101
10.5 | 0.593 | 0.09811 | -0.017 | 6.048
11 | 0.619 | 0.10112 | -0.018 | 6.122
11.5 | 0.645 | 0.10574 | -0.018 | 6.099
12 | 0.672 | 0.11652 | -0.02 | 5.764
12.5 | 0.697 | 0.11988 | -0.02 | 5.815
13 | 0.723 | 0.12343 | -0.02 | 5.855
13.5 | 0.748 | 0.12305 | -0.021 | 6.08
14 | 0.774 | 0.1284 | -0.021 | 6.026
14.5 | 0.801 | 0.13349 | -0.023 | 5.998
15 | 0.826 | 0.13754 | -0.023 | 6.004
15.5 | 0.851 | 0.14569 | -0.024 | 5.841
16 | 0.876 | 0.1499 | -0.024 | 5.844
16.5 | 0.902 | 0.15767 | -0.025 | 5.72
17 | 0.928 | 0.1592 | -0.026 | 5.832
17.5 | 0.953 | 0.16582 | -0.026 | 5.749
18 | 0.978 | 0.1759 | -0.027 | 5.56
18.5 | 1.003 | 0.17906 | -0.027 | 5.602
19 | 1.029 | 0.18827 | -0.028 | 5.467
19.5 | 1.055 | 0.18845 | -0.029 | 5.6
20 | 1.08 | 0.19486 | -0.03 | 5.54

## 48. Re 1M Mach 0.50 (2)
BIGFOIL.COM POLAR EXPORT
NACA66-109 a=0.8
NACA66-109 a=0.8 |  |  |  | Cl Max: | 0.9836 | at alpha= | 20 | deg
XFOIL ncrit=9 |  |  |  | L/D Max: | 59.9203 | at alpha= | 1.5 | deg
Re: | 1000000 |  |  | Cd Min: | 0.28745 | at alpha= | 20 | deg
Mach: | 0.5 |  |  | Cl=0 at alpha= | -0.81192 | deg
|  |  |  | @ Cl=0.1, Cd= | 0.0051475
|  |  |  | @ Cl=0.4, Cd= | 0.0088339
|  |  |  | @ Cl=0.6, Cd= | 0.01309
alpha (deg) | Cl | Cd | Cm | Cl/Cd
-20 | -0.8641 | 0.27527 | 0.0719 | -3.1391
-19.5 | -0.8425 | 0.26686 | 0.0664 | -3.1571
-19 | -0.821 | 0.25847 | 0.0607 | -3.1764
-18 | -0.7777 | 0.2411 | 0.0503 | -3.2256
-17.5 | -0.7566 | 0.2326 | 0.046 | -3.2528
-17 | -0.7352 | 0.22441 | 0.0411 | -3.2761
-16.5 | -0.7142 | 0.21623 | 0.0362 | -3.303
-16 | -0.6932 | 0.20786 | 0.0314 | -3.3349
-15.5 | -0.6719 | 0.19913 | 0.0263 | -3.3742
-15 | -0.6519 | 0.19062 | 0.0212 | -3.4199
-14.5 | -0.6345 | 0.18165 | 0.0156 | -3.493
-14 | -0.6163 | 0.173 | 0.011 | -3.5624
-13.5 | -0.5981 | 0.1647 | 0.0079 | -3.6315
-13 | -0.581 | 0.15657 | 0.0037 | -3.7108
-12.5 | -0.5651 | 0.14822 | -0.0006 | -3.8126
-12 | -0.5502 | 0.1398 | -0.0049 | -3.9356
-11.5 | -0.5374 | 0.13096 | -0.0104 | -4.1035
-11 | -0.5253 | 0.12222 | -0.0149 | -4.298
-10.5 | -0.5148 | 0.11334 | -0.0192 | -4.5421
-10 | -0.5061 | 0.10439 | -0.0236 | -4.8482
-9.5 | -0.5076 | 0.09421 | -0.0283 | -5.388
-9 | -0.5037 | 0.08541 | -0.0329 | -5.8974
-8.5 | -0.4983 | 0.07828 | -0.0364 | -6.3656
-8 | -0.5028 | 0.06743 | -0.0447 | -7.4566
-7 | -0.4965 | 0.04967 | -0.0596 | -9.996
-6 | -0.5301 | 0.03274 | -0.0503 | -16.1912
-5.5 | -0.5032 | 0.0266 | -0.0458 | -18.9173
-5 | -0.4764 | 0.01972 | -0.0407 | -24.1582
-4.5 | -0.4246 | 0.01555 | -0.0377 | -27.3055
-4 | -0.3649 | 0.01264 | -0.0354 | -28.8687
-3.5 | -0.3052 | 0.0108 | -0.0333 | -28.2593
-3 | -0.25 | 0.00928 | -0.031 | -26.9397
-2.5 | -0.1879 | 0.00863 | -0.0301 | -21.7729
-2 | -0.1262 | 0.00803 | -0.0292 | -15.7161
-1.5 | -0.0788 | 0.00594 | -0.0273 | -13.266
-1 | -0.0243 | 0.00504 | -0.0254 | -4.8214
-0.5 | 0.0403 | 0.00512 | -0.0251 | 7.8711
0 | 0.1053 | 0.00515 | -0.025 | 20.4466
0.5 | 0.1713 | 0.00514 | -0.0252 | 33.3268
1 | 0.2364 | 0.00505 | -0.025 | 46.8119
1.5 | 0.3008 | 0.00502 | -0.0245 | 59.9203
2 | 0.3478 | 0.00614 | -0.0211 | 56.645
2.5 | 0.3812 | 0.00865 | -0.0165 | 44.0694
3 | 0.4405 | 0.00923 | -0.0149 | 47.7248
3.5 | 0.4949 | 0.01023 | -0.0124 | 48.3773
4 | 0.5487 | 0.01139 | -0.0094 | 48.1738
4.5 | 0.6006 | 0.01311 | -0.006 | 45.8124
5 | 0.6573 | 0.01646 | -0.0028 | 39.9332
5.5 | 0.7081 | 0.02123 | 0.0015 | 33.3537
6 | 0.7361 | 0.02689 | 0.0083 | 27.3745
6.5 | 0.7533 | 0.03261 | 0.0143 | 23.1003
7 | 0.7559 | 0.04152 | 0.0184 | 18.2057
7.5 | 0.7304 | 0.04861 | 0.0246 | 15.0257
8 | 0.6982 | 0.05708 | 0.0257 | 12.232
8.5 | 0.6682 | 0.06858 | 0.0194 | 9.7434
9 | 0.6549 | 0.08174 | 0.0087 | 8.012
10.5 | 0.6487 | 0.11399 | -0.0085 | 5.6909
11 | 0.6573 | 0.12395 | -0.0139 | 5.3029
11.5 | 0.6695 | 0.13375 | -0.02 | 5.0056
12 | 0.6816 | 0.14249 | -0.0244 | 4.7835
12.5 | 0.6925 | 0.1515 | -0.028 | 4.571
13 | 0.7068 | 0.16121 | -0.0329 | 4.3843
13.5 | 0.7222 | 0.17079 | -0.0379 | 4.2286
14 | 0.7387 | 0.18017 | -0.043 | 4.1
14.5 | 0.7555 | 0.18949 | -0.0487 | 3.987
15 | 0.775 | 0.19882 | -0.0543 | 3.898
15.5 | 0.7946 | 0.2077 | -0.0593 | 3.8257
16 | 0.8146 | 0.21641 | -0.0643 | 3.7642
16.5 | 0.8351 | 0.22492 | -0.0692 | 3.7129
17 | 0.8559 | 0.23357 | -0.073 | 3.6644
17.5 | 0.8763 | 0.24264 | -0.0785 | 3.6115
18 | 0.8966 | 0.25177 | -0.0843 | 3.5612
18.5 | 0.918 | 0.26081 | -0.0901 | 3.5198
19 | 0.9406 | 0.27011 | -0.0957 | 3.4823
19.5 | 0.9622 | 0.27883 | -0.1011 | 3.4508
20 | 0.9836 | 0.28745 | -0.1066 | 3.4218

## 49. Re 2M Mach 0.00 (1)
BIGFOIL.COM POLAR EXPORT
NACA66-109 a=0.8
NACA66-109 a=0.8 |  |  |  | Cl Max: | 0.757 | at alpha= | 6.5 | deg
JavaFoil+Calcfoil stall+Eppler ext transition |  |  |  | L/D Max: | 88.179 | at alpha= | 5 | deg
Re: | 2000000 |  |  | Cd Min: | 0.00351 | at alpha= | 0 | deg
Mach: | 0 |  |  | Cl=0 at alpha= | -0.7931 | deg
|  |  |  | @ Cl=0.1, Cd= | 0.0035127
|  |  |  | @ Cl=0.4, Cd= | 0.0062645
|  |  |  | @ Cl=0.6, Cd= | 0.07947
alpha (deg) | Cl | Cd | Cm | Cl/Cd
-14.5 | -0.384 | 0.11136 | 0 | -3.451
-14 | -0.408 | 0.1064 | 0 | -3.835
-13.5 | -0.432 | 0.09944 | -0.001 | -4.347
-13 | -0.457 | 0.09376 | -0.001 | -4.871
-12.5 | -0.481 | 0.08938 | -0.001 | -5.376
-12 | -0.503 | 0.08357 | -0.001 | -6.024
-11.5 | -0.525 | 0.07926 | -0.002 | -6.622
-11 | -0.542 | 0.07511 | -0.002 | -7.221
-10.5 | -0.551 | 0.06967 | -0.002 | -7.905
-10 | -0.556 | 0.06495 | -0.002 | -8.558
-9.5 | -0.557 | 0.06207 | -0.003 | -8.979
-9 | -0.555 | 0.05741 | -0.003 | -9.659
-8.5 | -0.547 | 0.05357 | -0.003 | -10.217
-8 | -0.536 | 0.0503 | -0.004 | -10.659
-7.5 | -0.52 | 0.04674 | -0.004 | -11.128
-7 | -0.499 | 0.04438 | -0.004 | -11.249
-6.5 | -0.474 | 0.04121 | -0.005 | -11.505
-6 | -0.552 | 0.00749 | -0.011 | -73.645
-5.5 | -0.51 | 0.00792 | -0.012 | -64.425
-5 | -0.465 | 0.00753 | -0.013 | -61.737
-4.5 | -0.416 | 0.00723 | -0.013 | -57.529
-4 | -0.364 | 0.00699 | -0.014 | -52.121
-3.5 | -0.311 | 0.00679 | -0.015 | -45.742
-3 | -0.255 | 0.00652 | -0.015 | -39.138
-2.5 | -0.198 | 0.00634 | -0.016 | -31.254
-2 | -0.141 | 0.00615 | -0.017 | -22.87
-1.5 | -0.083 | 0.006 | -0.017 | -13.778
-1 | -0.024 | 0.00354 | -0.018 | -6.918
-0.5 | 0.034 | 0.00352 | -0.019 | 9.603
0 | 0.092 | 0.00351 | -0.019 | 26.302
0.5 | 0.151 | 0.00353 | -0.02 | 42.697
1 | 0.209 | 0.00355 | -0.021 | 58.814
1.5 | 0.267 | 0.00355 | -0.022 | 75.137
2 | 0.324 | 0.00605 | -0.022 | 53.529
2.5 | 0.381 | 0.0062 | -0.023 | 61.444
3 | 0.437 | 0.00639 | -0.024 | 68.435
3.5 | 0.491 | 0.00661 | -0.024 | 74.357
4 | 0.544 | 0.0068 | -0.025 | 79.975
4.5 | 0.594 | 0.00704 | -0.026 | 84.343
5 | 0.641 | 0.00727 | -0.026 | 88.179
5.5 | 0.684 | 0.00935 | -0.027 | 73.176
6 | 0.723 | 0.00969 | -0.028 | 74.622
6.5 | 0.757 | 0.01006 | -0.028 | 75.252
7 | 0.635 | 0.04377 | -0.014 | 14.51
7.5 | 0.653 | 0.04673 | -0.013 | 13.98
8 | 0.667 | 0.04968 | -0.014 | 13.434
8.5 | 0.676 | 0.05341 | -0.013 | 12.653
9 | 0.676 | 0.05777 | -0.013 | 11.695
9.5 | 0.666 | 0.06153 | -0.013 | 10.831
10 | 0.652 | 0.0651 | -0.014 | 10.011
10.5 | 0.633 | 0.06967 | -0.014 | 9.079
11 | 0.609 | 0.07393 | -0.014 | 8.244
11.5 | 0.584 | 0.07947 | -0.015 | 7.344

## 50. Re 2M Mach 0.00 (2)
BIGFOIL.COM POLAR EXPORT
NACA66-109 a=0.8
NACA66-109 a=0.8 |  |  |  | Cl Max: | 1.1116 | at alpha= | 10.5 | deg
XFOIL ncrit=9 |  |  |  | L/D Max: | 71.0821 | at alpha= | 6.5 | deg
Re: | 2000000 |  |  | Cd Min: | 0.18367 | at alpha= | 15.5 | deg
Mach: | 0 |  |  | Cl=0 at alpha= | -0.80735 | deg
|  |  |  | @ Cl=0.1, Cd= | 0.0036249
|  |  |  | @ Cl=0.4, Cd= | 0.0072979
|  |  |  | @ Cl=0.6, Cd= | 0.0086993
alpha (deg) | Cl | Cd | Cm | Cl/Cd
-14 | -0.5994 | 0.15646 | 0.0067 | -3.831
-13.5 | -0.5892 | 0.14812 | 0.0027 | -3.9779
-12.5 | -0.5842 | 0.12815 | -0.006 | -4.5587
-12 | -0.5794 | 0.11961 | -0.0099 | -4.8441
-11.5 | -0.5707 | 0.11283 | -0.0133 | -5.0581
-11 | -0.5686 | 0.10411 | -0.0175 | -5.4615
-10.5 | -0.57 | 0.09492 | -0.0222 | -6.0051
-9 | -0.825 | 0.02082 | -0.0286 | -39.6254
-8.5 | -0.7941 | 0.01611 | -0.0256 | -49.2924
-8 | -0.7477 | 0.01463 | -0.0246 | -51.1073
-7.5 | -0.6989 | 0.01345 | -0.024 | -51.9628
-7 | -0.6482 | 0.01261 | -0.0236 | -51.4036
-6.5 | -0.5951 | 0.01233 | -0.0236 | -48.2644
-6 | -0.5495 | 0.01015 | -0.0222 | -54.1379
-5.5 | -0.4993 | 0.00921 | -0.0215 | -54.2128
-5 | -0.4463 | 0.00865 | -0.0214 | -51.5954
-4.5 | -0.392 | 0.00834 | -0.0215 | -47.0024
-4 | -0.3398 | 0.00757 | -0.0211 | -44.8877
-3.5 | -0.2851 | 0.00726 | -0.0212 | -39.27
-3 | -0.2303 | 0.00691 | -0.0213 | -33.3285
-2.5 | -0.1748 | 0.00667 | -0.0216 | -26.2069
-2 | -0.1197 | 0.00636 | -0.0218 | -18.8208
-1.5 | -0.0704 | 0.00504 | -0.0215 | -13.9683
-1 | -0.0215 | 0.00378 | -0.021 | -5.6878
-0.5 | 0.0343 | 0.00364 | -0.0212 | 9.4231
0 | 0.0908 | 0.00362 | -0.0215 | 25.0829
0.5 | 0.1474 | 0.00365 | -0.0218 | 40.3836
1 | 0.2038 | 0.00369 | -0.0221 | 55.2304
1.5 | 0.2583 | 0.00389 | -0.022 | 66.401
2 | 0.3034 | 0.00538 | -0.0208 | 56.3941
2.5 | 0.3481 | 0.00685 | -0.0196 | 50.8175
3 | 0.4014 | 0.00731 | -0.0195 | 54.9111
3.5 | 0.4551 | 0.00762 | -0.0194 | 59.7244
4 | 0.5087 | 0.00796 | -0.0193 | 63.907
4.5 | 0.5612 | 0.00841 | -0.019 | 66.7301
5 | 0.6135 | 0.0088 | -0.0187 | 69.7159
5.5 | 0.662 | 0.00967 | -0.0176 | 68.4592
6 | 0.7123 | 0.0102 | -0.017 | 69.8333
6.5 | 0.762 | 0.01072 | -0.0162 | 71.0821
7 | 0.8089 | 0.01143 | -0.0149 | 70.7699
8 | 0.8963 | 0.01442 | -0.0113 | 62.1567
8.5 | 0.9537 | 0.01476 | -0.0126 | 64.6138
9 | 0.9994 | 0.01604 | -0.0116 | 62.3067
9.5 | 1.0452 | 0.01712 | -0.0106 | 61.0514
10 | 1.0877 | 0.01866 | -0.0092 | 58.2905
10.5 | 1.1116 | 0.02326 | -0.0054 | 47.7902
11 | 0.9463 | 0.05421 | 0.0163 | 17.4562
11.5 | 0.7304 | 0.10107 | -0.0032 | 7.2267
12 | 0.7157 | 0.11488 | -0.0105 | 6.23
12.5 | 0.7225 | 0.12252 | -0.0148 | 5.897
13 | 0.6963 | 0.14127 | -0.0227 | 4.9289
13.5 | 0.7042 | 0.15142 | -0.0276 | 4.6506
14 | 0.7122 | 0.16045 | -0.032 | 4.4388
14.5 | 0.7222 | 0.16893 | -0.0363 | 4.2751
15 | 0.734 | 0.17665 | -0.0404 | 4.1551
15.5 | 0.7474 | 0.18367 | -0.0444 | 4.0693

## 51. Re 2M Mach 0.10 (1)
BIGFOIL.COM POLAR EXPORT
NACA66-109 a=0.8
NACA66-109 a=0.8 |  |  |  | Cl Max: | 0.757 | at alpha= | 6.5 | deg
JavaFoil+Calcfoil stall+Eppler ext transition |  |  |  | L/D Max: | 87.889 | at alpha= | 5 | deg
Re: | 2000000 |  |  | Cd Min: | 0.00351 | at alpha= | -0.5 | deg
Mach: | 0.1 |  |  | Cl=0 at alpha= | -0.78814 | deg
|  |  |  | @ Cl=0.1, Cd= | 0.0035188
|  |  |  | @ Cl=0.4, Cd= | 0.0062729
|  |  |  | @ Cl=0.6, Cd= | 0.08061
alpha (deg) | Cl | Cd | Cm | Cl/Cd
-14.5 | -0.341 | 0.11192 | 0 | -3.046
-14 | -0.367 | 0.10778 | 0 | -3.406
-13.5 | -0.394 | 0.10092 | -0.001 | -3.906
-13 | -0.422 | 0.09499 | -0.001 | -4.438
-12.5 | -0.449 | 0.08875 | -0.001 | -5.058
-12 | -0.475 | 0.0856 | -0.001 | -5.553
-11.5 | -0.5 | 0.07983 | -0.002 | -6.27
-11 | -0.522 | 0.07517 | -0.002 | -6.941
-10.5 | -0.534 | 0.06968 | -0.002 | -7.657
-10 | -0.542 | 0.06633 | -0.002 | -8.169
-9.5 | -0.546 | 0.06208 | -0.003 | -8.799
-9 | -0.546 | 0.05759 | -0.003 | -9.484
-8.5 | -0.541 | 0.05374 | -0.003 | -10.074
-8 | -0.532 | 0.05013 | -0.004 | -10.61
-7.5 | -0.518 | 0.04722 | -0.004 | -10.96
-7 | -0.498 | 0.04434 | -0.004 | -11.233
-6.5 | -0.474 | 0.04142 | -0.005 | -11.44
-6 | -0.449 | 0.03709 | -0.006 | -12.097
-5.5 | -0.511 | 0.00794 | -0.012 | -64.402
-5 | -0.466 | 0.00752 | -0.013 | -62.003
-4.5 | -0.418 | 0.00727 | -0.013 | -57.423
-4 | -0.366 | 0.00705 | -0.014 | -51.941
-3.5 | -0.312 | 0.00677 | -0.015 | -46.09
-3 | -0.256 | 0.00653 | -0.015 | -39.277
-2.5 | -0.199 | 0.00632 | -0.016 | -31.518
-2 | -0.141 | 0.00612 | -0.017 | -23.073
-1.5 | -0.083 | 0.006 | -0.017 | -13.851
-1 | -0.025 | 0.00353 | -0.018 | -6.977
-0.5 | 0.034 | 0.00351 | -0.019 | 9.696
0 | 0.093 | 0.00352 | -0.02 | 26.347
0.5 | 0.151 | 0.00351 | -0.02 | 43.12
1 | 0.21 | 0.00353 | -0.021 | 59.333
1.5 | 0.268 | 0.00353 | -0.022 | 75.882
2 | 0.326 | 0.00605 | -0.022 | 53.791
2.5 | 0.383 | 0.0062 | -0.023 | 61.736
3 | 0.439 | 0.00644 | -0.024 | 68.213
3.5 | 0.494 | 0.00659 | -0.024 | 74.92
4 | 0.546 | 0.00679 | -0.025 | 80.488
4.5 | 0.596 | 0.0071 | -0.026 | 83.954
5 | 0.643 | 0.00732 | -0.027 | 87.889
5.5 | 0.686 | 0.00937 | -0.027 | 73.209
6 | 0.724 | 0.0097 | -0.028 | 74.62
6.5 | 0.757 | 0.01006 | -0.029 | 75.291
7 | 0.634 | 0.04388 | -0.013 | 14.449
7.5 | 0.651 | 0.04676 | -0.013 | 13.924
8 | 0.663 | 0.04991 | -0.013 | 13.29
8.5 | 0.67 | 0.05436 | -0.013 | 12.324
9 | 0.667 | 0.05787 | -0.013 | 11.528
9.5 | 0.654 | 0.06209 | -0.013 | 10.539
10 | 0.636 | 0.06621 | -0.014 | 9.602
10.5 | 0.612 | 0.07048 | -0.014 | 8.689
11 | 0.585 | 0.07509 | -0.014 | 7.793
11.5 | 0.555 | 0.08061 | -0.015 | 6.887

## 52. Re 2M Mach 0.10 (2)
BIGFOIL.COM POLAR EXPORT
NACA66-109 a=0.8
NACA66-109 a=0.8 |  |  |  | Cl Max: | 1.0838 | at alpha= | 10 | deg
XFOIL ncrit=9 |  |  |  | L/D Max: | 70.4232 | at alpha= | 6.5 | deg
Re: | 2000000 |  |  | Cd Min: | 0.17755 | at alpha= | 15 | deg
Mach: | 0.1 |  |  | Cl=0 at alpha= | -0.80749 | deg
|  |  |  | @ Cl=0.1, Cd= | 0.0036346
|  |  |  | @ Cl=0.4, Cd= | 0.0072936
|  |  |  | @ Cl=0.6, Cd= | 0.0087306
alpha (deg) | Cl | Cd | Cm | Cl/Cd
-13.5 | -0.5889 | 0.14871 | 0.0029 | -3.9601
-12.5 | -0.5821 | 0.12918 | -0.0056 | -4.5061
-12 | -0.5765 | 0.1208 | -0.0095 | -4.7724
-11.5 | -0.5677 | 0.11388 | -0.0129 | -4.9851
-11 | -0.5649 | 0.10526 | -0.0171 | -5.3667
-10.5 | -0.5867 | 0.08991 | -0.0241 | -6.5254
-10 | -0.6109 | 0.07541 | -0.0341 | -8.101
-9.5 | -0.6549 | 0.06237 | -0.0431 | -10.5002
-8.5 | -0.7935 | 0.01774 | -0.0273 | -44.7294
-8 | -0.7497 | 0.01557 | -0.0258 | -48.1503
-7.5 | -0.7016 | 0.01408 | -0.0249 | -49.8295
-7 | -0.6515 | 0.01292 | -0.0243 | -50.4257
-6.5 | -0.5985 | 0.01249 | -0.0241 | -47.9183
-6 | -0.5517 | 0.01041 | -0.0228 | -52.9971
-5.5 | -0.5018 | 0.00933 | -0.022 | -53.7835
-5 | -0.4486 | 0.00872 | -0.0217 | -51.445
-4.5 | -0.3942 | 0.00837 | -0.0217 | -47.0968
-4 | -0.3416 | 0.00761 | -0.0213 | -44.8883
-3.5 | -0.2866 | 0.00728 | -0.0214 | -39.3681
-3 | -0.2314 | 0.00693 | -0.0215 | -33.3911
-2.5 | -0.1757 | 0.00668 | -0.0217 | -26.3024
-2 | -0.1202 | 0.00638 | -0.0219 | -18.8401
-1.5 | -0.0705 | 0.00508 | -0.0216 | -13.878
-1 | -0.0216 | 0.00379 | -0.0211 | -5.6992
-0.5 | 0.0345 | 0.00365 | -0.0213 | 9.4521
0 | 0.0913 | 0.00363 | -0.0216 | 25.1515
0.5 | 0.1482 | 0.00366 | -0.0219 | 40.4918
1 | 0.2049 | 0.00369 | -0.0222 | 55.5285
1.5 | 0.2597 | 0.0039 | -0.0221 | 66.5897
2 | 0.3046 | 0.00542 | -0.0208 | 56.1993
2.5 | 0.3496 | 0.00689 | -0.0196 | 50.7402
3 | 0.4033 | 0.00732 | -0.0195 | 55.0956
3.5 | 0.4574 | 0.00764 | -0.0194 | 59.8691
4 | 0.5112 | 0.00801 | -0.0193 | 63.8202
4.5 | 0.564 | 0.00845 | -0.0189 | 66.7456
5 | 0.6166 | 0.00886 | -0.0186 | 69.5937
5.5 | 0.6631 | 0.01004 | -0.017 | 66.0458
6 | 0.7158 | 0.0103 | -0.0167 | 69.4951
6.5 | 0.7655 | 0.01087 | -0.0158 | 70.4232
7 | 0.8126 | 0.01165 | -0.0143 | 69.7511
7.5 | 0.8465 | 0.01422 | -0.0104 | 59.5288
8 | 0.901 | 0.01469 | -0.0107 | 61.3342
8.5 | 0.9573 | 0.01536 | -0.0115 | 62.3242
9 | 1.0023 | 0.01694 | -0.0102 | 59.1677
9.5 | 1.0468 | 0.01835 | -0.0089 | 57.0463
10 | 1.0838 | 0.02098 | -0.0067 | 51.6587
10.5 | 1.059 | 0.03356 | 0.0026 | 31.5554
11 | 0.7418 | 0.08875 | 0.0045 | 8.3583
11.5 | 0.722 | 0.10385 | -0.0047 | 6.9523
12 | 0.7111 | 0.11672 | -0.0114 | 6.0924
12.5 | 0.7186 | 0.12424 | -0.0156 | 5.784
13 | 0.6955 | 0.14215 | -0.0232 | 4.8927
13.5 | 0.7037 | 0.15228 | -0.0281 | 4.6211
14 | 0.7121 | 0.16131 | -0.0325 | 4.4145
14.5 | 0.7225 | 0.1698 | -0.0368 | 4.255
15 | 0.7345 | 0.17755 | -0.041 | 4.1369

## 53. Re 2M Mach 0.25 (1)
BIGFOIL.COM POLAR EXPORT
NACA66-109 a=0.8
NACA66-109 a=0.8 |  |  |  | Cl Max: | 0.728 | at alpha= | 6 | deg
JavaFoil+Calcfoil stall+Eppler ext transition |  |  |  | L/D Max: | 85.289 | at alpha= | 4.5 | deg
Re: | 2000000 |  |  | Cd Min: | 0.00352 | at alpha= | -0.5 | deg
Mach: | 0.25 |  |  | Cl=0 at alpha= | -0.79167 | deg
|  |  |  | @ Cl=0.1, Cd= | 0.00353
|  |  |  | @ Cl=0.4, Cd= | 0.07912
|  |  |  | @ Cl=0.6, Cd= | 0.07912
alpha (deg) | Cl | Cd | Cm | Cl/Cd
-10.5 | -0.379 | 0.07144 | -0.002 | -5.305
-10 | -0.417 | 0.06867 | -0.002 | -6.073
-9.5 | -0.448 | 0.06317 | -0.003 | -7.099
-9 | -0.472 | 0.05931 | -0.003 | -7.965
-8.5 | -0.488 | 0.05532 | -0.003 | -8.826
-8 | -0.496 | 0.05141 | -0.004 | -9.641
-7.5 | -0.494 | 0.04895 | -0.004 | -10.099
-7 | -0.486 | 0.04584 | -0.004 | -10.593
-6.5 | -0.469 | 0.04239 | -0.005 | -11.071
-6 | -0.446 | 0.03966 | -0.005 | -11.244
-5.5 | -0.517 | 0.00738 | -0.012 | -70.002
-5 | -0.474 | 0.00768 | -0.013 | -61.7
-4.5 | -0.426 | 0.00741 | -0.014 | -57.529
-4 | -0.375 | 0.00711 | -0.014 | -52.68
-3.5 | -0.32 | 0.00688 | -0.015 | -46.524
-3 | -0.263 | 0.00656 | -0.016 | -40.081
-2.5 | -0.204 | 0.00635 | -0.017 | -32.184
-2 | -0.145 | 0.00621 | -0.017 | -23.376
-1.5 | -0.085 | 0.00602 | -0.018 | -14.188
-1 | -0.025 | 0.00354 | -0.019 | -7.151
-0.5 | 0.035 | 0.00352 | -0.019 | 9.926
0 | 0.095 | 0.00353 | -0.02 | 26.98
0.5 | 0.156 | 0.00353 | -0.021 | 44.128
1 | 0.215 | 0.00355 | -0.022 | 60.653
1.5 | 0.275 | 0.00355 | -0.022 | 77.508
2 | 0.334 | 0.00611 | -0.023 | 54.682
2.5 | 0.393 | 0.00628 | -0.024 | 62.592
3 | 0.451 | 0.00643 | -0.024 | 70.14
3.5 | 0.506 | 0.00673 | -0.025 | 75.264
4 | 0.559 | 0.00691 | -0.026 | 80.995
4.5 | 0.609 | 0.00714 | -0.027 | 85.289
5 | 0.655 | 0.00918 | -0.027 | 71.323
5.5 | 0.695 | 0.00964 | -0.028 | 72.064
6 | 0.728 | 0.01001 | -0.029 | 72.725
6.5 | 0.61 | 0.04193 | -0.013 | 14.538
7 | 0.623 | 0.04497 | -0.013 | 13.857
7.5 | 0.629 | 0.04886 | -0.013 | 12.883
8 | 0.628 | 0.05147 | -0.013 | 12.199
8.5 | 0.618 | 0.05552 | -0.013 | 11.126
9 | 0.591 | 0.05944 | -0.013 | 9.94
9.5 | 0.548 | 0.06401 | -0.014 | 8.554
10 | 0.494 | 0.06906 | -0.014 | 7.153
10.5 | 0.432 | 0.07547 | -0.014 | 5.723
11 | 0.363 | 0.07912 | -0.015 | 4.587

## 54. Re 2M Mach 0.25 (2)
BIGFOIL.COM POLAR EXPORT
NACA66-109 a=0.8
NACA66-109 a=0.8 |  |  |  | Cl Max: | 0.9023 | at alpha= | 8 | deg
XFOIL ncrit=9 |  |  |  | L/D Max: | 68.5065 | at alpha= | 5 | deg
Re: | 2000000 |  |  | Cd Min: | 0.2298 | at alpha= | -18.5 | deg
Mach: | 0.25 |  |  | Cl=0 at alpha= | -0.80903 | deg
|  |  |  | @ Cl=0.1, Cd= | 0.0037
|  |  |  | @ Cl=0.4, Cd= | 0.0073428
|  |  |  | @ Cl=0.6, Cd= | 0.0088891
alpha (deg) | Cl | Cd | Cm | Cl/Cd
-18.5 | -0.7391 | 0.2298 | 0.0459 | -3.2163
-18 | -0.7218 | 0.22251 | 0.0415 | -3.2439
-17.5 | -0.7069 | 0.2139 | 0.0371 | -3.3048
-17 | -0.6905 | 0.20717 | 0.033 | -3.333
-16.5 | -0.674 | 0.20001 | 0.0289 | -3.3698
-16 | -0.6576 | 0.19291 | 0.0248 | -3.4088
-15.5 | -0.6417 | 0.18541 | 0.0207 | -3.461
-15 | -0.627 | 0.17759 | 0.0166 | -3.5306
-14.5 | -0.6127 | 0.16832 | 0.0121 | -3.6401
-14 | -0.5999 | 0.16011 | 0.0081 | -3.7468
-13.5 | -0.5882 | 0.15172 | 0.0039 | -3.8769
-13 | -0.5782 | 0.14302 | -0.0001 | -4.0428
-12.5 | -0.5735 | 0.13407 | -0.004 | -4.2776
-12 | -0.565 | 0.12597 | -0.0079 | -4.4852
-11.5 | -0.556 | 0.11848 | -0.0116 | -4.6928
-11 | -0.5506 | 0.11004 | -0.0156 | -5.0036
-10.5 | -0.5679 | 0.09495 | -0.0222 | -5.981
-10 | -0.5754 | 0.08432 | -0.0279 | -6.824
-9.5 | -0.6015 | 0.06943 | -0.0402 | -8.6634
-9 | -0.6174 | 0.05991 | -0.0478 | -10.3055
-8.5 | -0.662 | 0.04908 | -0.0449 | -13.4882
-8 | -0.6769 | 0.03895 | -0.0404 | -17.3787
-7.5 | -0.66 | 0.03229 | -0.037 | -20.4398
-7 | -0.6416 | 0.0235 | -0.0324 | -27.3021
-6.5 | -0.614 | 0.01449 | -0.0276 | -42.3741
-6 | -0.5612 | 0.01288 | -0.0266 | -43.5714
-5.5 | -0.5144 | 0.01017 | -0.0246 | -50.5801
-5 | -0.4604 | 0.00929 | -0.0239 | -49.5587
-4.5 | -0.4056 | 0.0086 | -0.0233 | -47.1628
-4 | -0.3508 | 0.00789 | -0.0228 | -44.4613
-3.5 | -0.2949 | 0.00739 | -0.0225 | -39.9053
-3 | -0.2374 | 0.00709 | -0.0226 | -33.4838
-2 | -0.1229 | 0.00646 | -0.0228 | -19.0248
-1.5 | -0.0712 | 0.00532 | -0.0225 | -13.3835
-1 | -0.022 | 0.00382 | -0.0218 | -5.7592
-0.5 | 0.0356 | 0.0037 | -0.0219 | 9.6216
0.5 | 0.1526 | 0.0037 | -0.0225 | 41.2432
1 | 0.2111 | 0.00372 | -0.0228 | 56.7473
1.5 | 0.2674 | 0.00398 | -0.0227 | 67.1859
2 | 0.3112 | 0.0057 | -0.021 | 54.5965
2.5 | 0.3581 | 0.00708 | -0.0197 | 50.5791
3 | 0.4139 | 0.00743 | -0.0196 | 55.7066
3.5 | 0.47 | 0.00775 | -0.0194 | 60.6452
4 | 0.524 | 0.00834 | -0.0187 | 62.8297
4.5 | 0.5794 | 0.00867 | -0.0183 | 66.8281
5 | 0.633 | 0.00924 | -0.0175 | 68.5065
5.5 | 0.6817 | 0.01036 | -0.0158 | 65.8012
6 | 0.7333 | 0.0111 | -0.0145 | 66.0631
6.5 | 0.7838 | 0.01194 | -0.0129 | 65.6449
7 | 0.829 | 0.01362 | -0.0104 | 60.8664
7.5 | 0.8674 | 0.01667 | -0.0065 | 52.0336
8 | 0.9023 | 0.02411 | -0.0035 | 37.4243
8.5 | 0.8749 | 0.04085 | 0.0066 | 21.4174
9 | 0.8597 | 0.05013 | 0.0124 | 17.1494
9.5 | 0.83 | 0.05704 | 0.0187 | 14.5512
10 | 0.7733 | 0.06768 | 0.0197 | 11.4258
10.5 | 0.723 | 0.08653 | 0.0056 | 8.3555
11 | 0.7052 | 0.10092 | -0.0033 | 6.9877
11.5 | 0.6974 | 0.11302 | -0.0097 | 6.1706
12 | 0.695 | 0.12418 | -0.0153 | 5.5967
12.5 | 0.7018 | 0.13273 | -0.0198 | 5.2874
13 | 0.6937 | 0.14636 | -0.0256 | 4.7397

## 55. Re 2M Mach 0.50 (1)
BIGFOIL.COM POLAR EXPORT
NACA66-109 a=0.8
NACA66-109 a=0.8 |  |  |  | Cl Max: | 1.08 | at alpha= | 20 | deg
JavaFoil+Calcfoil stall+Eppler ext transition |  |  |  | L/D Max: | 67.774 | at alpha= | 1 | deg
Re: | 2000000 |  |  | Cd Min: | 0.00353 | at alpha= | 0.5 | deg
Mach: | 0.5 |  |  | Cl=0 at alpha= | -0.79104 | deg
|  |  |  | @ Cl=0.1, Cd= | 0.00354
|  |  |  | @ Cl=0.4, Cd= | 0.050173
|  |  |  | @ Cl=0.6, Cd= | 0.087833
alpha (deg) | Cl | Cd | Cm | Cl/Cd
-20 | -1.014 | 0.17305 | 0.004 | -5.862
-19.5 | -0.986 | 0.1693 | 0.004 | -5.826
-19 | -0.96 | 0.16224 | 0.003 | -5.918
-18.5 | -0.934 | 0.15733 | 0.003 | -5.939
-18 | -0.909 | 0.1532 | 0.003 | -5.932
-17.5 | -0.883 | 0.14811 | 0.002 | -5.964
-17 | -0.856 | 0.14615 | 0.002 | -5.859
-16.5 | -0.83 | 0.13927 | 0.001 | -5.958
-16 | -0.804 | 0.13273 | 0.001 | -6.057
-15.5 | -0.778 | 0.13036 | 0.001 | -5.969
-15 | -0.752 | 0.12204 | 0 | -6.165
-14.5 | -0.726 | 0.11746 | 0 | -6.178
-14 | -0.699 | 0.1137 | 0 | -6.146
-13.5 | -0.673 | 0.1102 | -0.001 | -6.106
-13 | -0.647 | 0.1053 | -0.001 | -6.143
-12.5 | -0.621 | 0.1019 | -0.001 | -6.092
-12 | -0.595 | 0.0987 | -0.002 | -6.025
-11.5 | -0.567 | 0.09718 | -0.002 | -5.84
-11 | -0.541 | 0.08916 | -0.002 | -6.071
-10.5 | -0.515 | 0.08683 | -0.003 | -5.931
-10 | -0.489 | 0.08213 | -0.003 | -5.952
-9.5 | -0.463 | 0.07787 | -0.003 | -5.939
-9 | -0.436 | 0.07627 | -0.004 | -5.718
-8.5 | -0.409 | 0.06672 | -0.004 | -6.134
-8 | -0.383 | 0.05733 | -0.004 | -6.678
-7.5 | -0.356 | 0.05136 | -0.005 | -6.941
-7 | -0.33 | 0.0469 | -0.005 | -7.037
-6.5 | -0.304 | 0.04319 | -0.005 | -7.031
-6 | -0.277 | 0.04666 | -0.005 | -5.93
-5.5 | -0.25 | 0.04054 | -0.006 | -6.17
-5 | -0.366 | 0.03804 | -0.006 | -9.619
-4.5 | -0.36 | 0.03457 | -0.007 | -10.406
-4 | -0.406 | 0.00693 | -0.016 | -58.51
-3.5 | -0.352 | 0.00672 | -0.017 | -52.393
-3 | -0.292 | 0.00641 | -0.018 | -45.508
-2.5 | -0.227 | 0.00615 | -0.018 | -36.996
-2 | -0.162 | 0.00593 | -0.019 | -27.285
-1.5 | -0.095 | 0.00614 | -0.02 | -15.515
-1 | -0.028 | 0.00356 | -0.021 | -7.942
-0.5 | 0.039 | 0.00354 | -0.022 | 11.024
0 | 0.107 | 0.00354 | -0.023 | 30.13
0.5 | 0.174 | 0.00353 | -0.023 | 49.282
1 | 0.241 | 0.00355 | -0.024 | 67.774
1.5 | 0.307 | 0.00605 | -0.025 | 50.783
2 | 0.373 | 0.00623 | -0.026 | 59.823
2.5 | 0.437 | 0.00799 | -0.026 | 54.74
3 | 0.5 | 0.00836 | -0.027 | 59.836
3.5 | 0.558 | 0.00878 | -0.028 | 63.571
4 | 0.609 | 0.00926 | -0.029 | 65.751
4.5 | 0.646 | 0.00981 | -0.03 | 65.846
5 | 0.53 | 0.03683 | -0.014 | 14.387
5.5 | 0.446 | 0.03968 | -0.013 | 11.243
6 | 0.359 | 0.0439 | -0.013 | 8.171
6.5 | 0.385 | 0.05489 | -0.013 | 7.013
7 | 0.412 | 0.0464 | -0.015 | 8.874
7.5 | 0.438 | 0.05062 | -0.015 | 8.648
8 | 0.464 | 0.05594 | -0.015 | 8.289
8.5 | 0.49 | 0.06466 | -0.016 | 7.574
9 | 0.516 | 0.07536 | -0.017 | 6.851
9.5 | 0.542 | 0.07879 | -0.017 | 6.881
10 | 0.568 | 0.08289 | -0.017 | 6.851
10.5 | 0.594 | 0.08724 | -0.018 | 6.806
11 | 0.619 | 0.08971 | -0.018 | 6.905
11.5 | 0.645 | 0.09472 | -0.019 | 6.815
12 | 0.672 | 0.10326 | -0.02 | 6.508
12.5 | 0.698 | 0.10667 | -0.02 | 6.539
13 | 0.723 | 0.11022 | -0.021 | 6.56
13.5 | 0.749 | 0.11033 | -0.021 | 6.784
14 | 0.774 | 0.11569 | -0.022 | 6.694
14.5 | 0.801 | 0.11875 | -0.023 | 6.744
15 | 0.826 | 0.12267 | -0.023 | 6.734
15.5 | 0.851 | 0.13022 | -0.024 | 6.537
16 | 0.877 | 0.13472 | -0.024 | 6.507
16.5 | 0.903 | 0.14454 | -0.026 | 6.248
17 | 0.929 | 0.14407 | -0.026 | 6.446
17.5 | 0.954 | 0.14938 | -0.027 | 6.384
18 | 0.979 | 0.15523 | -0.027 | 6.304
18.5 | 1.004 | 0.16317 | -0.028 | 6.154
19 | 1.032 | 0.16734 | -0.029 | 6.165
19.5 | 1.056 | 0.16806 | -0.029 | 6.282
20 | 1.08 | 0.17633 | -0.03 | 6.126

## 56. Re 2M Mach 0.50 (2)
BIGFOIL.COM POLAR EXPORT
NACA66-109 a=0.8
NACA66-109 a=0.8 |  |  |  | Cl Max: | 0.9859 | at alpha= | 20 | deg
XFOIL ncrit=9 |  |  |  | L/D Max: | 62.6964 | at alpha= | 1.5 | deg
Re: | 2000000 |  |  | Cd Min: | 0.2881 | at alpha= | 20 | deg
Mach: | 0.5 |  |  | Cl=0 at alpha= | -0.82353 | deg
|  |  |  | @ Cl=0.1, Cd= | 0.003812
|  |  |  | @ Cl=0.4, Cd= | 0.007494
|  |  |  | @ Cl=0.6, Cd= | 0.0097678
alpha (deg) | Cl | Cd | Cm | Cl/Cd
-8.5 | -0.4957 | 0.07285 | -0.0436 | -6.8044
-8 | -0.5044 | 0.06177 | -0.0533 | -8.1658
-7.5 | -0.5302 | 0.05314 | -0.0569 | -9.9774
-7 | -0.5562 | 0.04634 | -0.0537 | -12.0026
-6.5 | -0.5632 | 0.03871 | -0.0506 | -14.5492
-6 | -0.5547 | 0.03102 | -0.0464 | -17.882
-5.5 | -0.5314 | 0.02358 | -0.0415 | -22.536
-5 | -0.498 | 0.01647 | -0.0367 | -30.2368
-4 | -0.3849 | 0.00979 | -0.0311 | -39.3156
-3.5 | -0.328 | 0.00822 | -0.0286 | -39.9027
-3 | -0.2645 | 0.00755 | -0.0276 | -35.0331
-2.5 | -0.2006 | 0.00705 | -0.0269 | -28.4539
-2 | -0.1352 | 0.00675 | -0.0268 | -20.0296
-1.5 | -0.0718 | 0.00625 | -0.0266 | -11.488
-1 | -0.0222 | 0.00425 | -0.0251 | -5.2235
-0.5 | 0.0407 | 0.00383 | -0.0249 | 10.6266
0 | 0.1067 | 0.00381 | -0.0251 | 28.0052
0.5 | 0.173 | 0.00382 | -0.0254 | 45.288
1 | 0.2394 | 0.00388 | -0.0257 | 61.701
1.5 | 0.2953 | 0.00471 | -0.0242 | 62.6964
2 | 0.337 | 0.00684 | -0.021 | 49.269
2.5 | 0.3965 | 0.00747 | -0.0199 | 53.079
3 | 0.4592 | 0.0079 | -0.019 | 58.1266
3.5 | 0.5209 | 0.00844 | -0.0177 | 61.718
4 | 0.5791 | 0.00934 | -0.0154 | 62.0021
4.5 | 0.6348 | 0.01048 | -0.0123 | 60.5725
5 | 0.6857 | 0.01309 | -0.0083 | 52.3835
5.5 | 0.739 | 0.01812 | -0.0045 | 40.7837
6 | 0.7728 | 0.02452 | 0.0014 | 31.5171
6.5 | 0.7864 | 0.03089 | 0.0085 | 25.4581
7 | 0.7814 | 0.03759 | 0.0166 | 20.7874
7.5 | 0.7599 | 0.04489 | 0.0227 | 16.928
8 | 0.7322 | 0.05171 | 0.0264 | 14.1597
8.5 | 0.6972 | 0.06217 | 0.0231 | 11.2144
9 | 0.6792 | 0.0756 | 0.0118 | 8.9841
9.5 | 0.672 | 0.08779 | 0.0037 | 7.6546
10 | 0.6675 | 0.09911 | -0.0028 | 6.7349
10.5 | 0.6673 | 0.10979 | -0.0086 | 6.078
11 | 0.6705 | 0.12044 | -0.0142 | 5.5671
11.5 | 0.6769 | 0.13096 | -0.0196 | 5.1688
12 | 0.6862 | 0.1411 | -0.0248 | 4.8632
12.5 | 0.6974 | 0.15113 | -0.0299 | 4.6146
13 | 0.7087 | 0.16054 | -0.0346 | 4.4145
13.5 | 0.7236 | 0.17019 | -0.0395 | 4.2517
14 | 0.7403 | 0.17961 | -0.0445 | 4.1217
14.5 | 0.758 | 0.18899 | -0.0497 | 4.0108
15 | 0.7776 | 0.19853 | -0.055 | 3.9168
15.5 | 0.7975 | 0.20743 | -0.06 | 3.8447
16 | 0.8177 | 0.216 | -0.065 | 3.7856
16.5 | 0.8382 | 0.22437 | -0.0701 | 3.7358
17 | 0.8573 | 0.2333 | -0.075 | 3.6747
17.5 | 0.8781 | 0.24255 | -0.0803 | 3.6203
18 | 0.8989 | 0.25204 | -0.0858 | 3.5665
18.5 | 0.9204 | 0.26118 | -0.0913 | 3.524
19 | 0.943 | 0.27061 | -0.0966 | 3.4847
19.5 | 0.9645 | 0.27938 | -0.1021 | 3.4523
20 | 0.9859 | 0.2881 | -0.1075 | 3.4221

## 57. Re 3M Mach 0.00 (1)
BIGFOIL.COM POLAR EXPORT
NACA66-109 a=0.8
NACA66-109 a=0.8 |  |  |  | Cl Max: | 0.786 | at alpha= | 7 | deg
JavaFoil+Calcfoil stall+Eppler ext transition |  |  |  | L/D Max: | 96.865 | at alpha= | 5.5 | deg
Re: | 3000000 |  |  | Cd Min: | 0.00323 | at alpha= | -0.5 | deg
Mach: | 0 |  |  | Cl=0 at alpha= | -0.7931 | deg
|  |  |  | @ Cl=0.1, Cd= | 0.0032386
|  |  |  | @ Cl=0.4, Cd= | 0.0058514
|  |  |  | @ Cl=0.6, Cd= | 0.08198
alpha (deg) | Cl | Cd | Cm | Cl/Cd
-11.5 | -0.525 | 0.07663 | -0.002 | -6.855
-11 | -0.543 | 0.07299 | -0.002 | -7.436
-10.5 | -0.551 | 0.06763 | -0.002 | -8.151
-10 | -0.556 | 0.06364 | -0.003 | -8.745
-9.5 | -0.558 | 0.05983 | -0.003 | -9.324
-9 | -0.555 | 0.0562 | -0.003 | -9.879
-8.5 | -0.548 | 0.05248 | -0.003 | -10.443
-8 | -0.537 | 0.04916 | -0.004 | -10.92
-7.5 | -0.521 | 0.04562 | -0.004 | -11.428
-7 | -0.5 | 0.04299 | -0.005 | -11.642
-6.5 | -0.588 | 0.00736 | -0.01 | -79.901
-6 | -0.552 | 0.00769 | -0.011 | -71.69
-5.5 | -0.51 | 0.00737 | -0.012 | -69.246
-5 | -0.465 | 0.00706 | -0.013 | -65.816
-4.5 | -0.416 | 0.00677 | -0.013 | -61.466
-4 | -0.364 | 0.00653 | -0.014 | -55.79
-3.5 | -0.311 | 0.00634 | -0.015 | -48.968
-3 | -0.255 | 0.00611 | -0.015 | -41.74
-2.5 | -0.198 | 0.00591 | -0.016 | -33.507
-2 | -0.141 | 0.00572 | -0.017 | -24.557
-1.5 | -0.083 | 0.00558 | -0.017 | -14.803
-1 | -0.024 | 0.00325 | -0.018 | -7.529
-0.5 | 0.034 | 0.00323 | -0.019 | 10.46
0 | 0.092 | 0.00324 | -0.02 | 28.47
0.5 | 0.151 | 0.00323 | -0.02 | 46.594
1 | 0.209 | 0.00325 | -0.021 | 64.263
1.5 | 0.267 | 0.00326 | -0.022 | 81.691
2 | 0.324 | 0.00612 | -0.022 | 52.955
2.5 | 0.381 | 0.00577 | -0.023 | 66.061
3 | 0.437 | 0.00601 | -0.024 | 72.762
3.5 | 0.492 | 0.00615 | -0.024 | 79.996
4 | 0.544 | 0.00632 | -0.025 | 86.112
4.5 | 0.594 | 0.00658 | -0.026 | 90.219
5 | 0.641 | 0.0068 | -0.026 | 94.25
5.5 | 0.684 | 0.00706 | -0.027 | 96.865
6 | 0.723 | 0.00906 | -0.028 | 79.84
6.5 | 0.757 | 0.00952 | -0.028 | 79.582
7 | 0.786 | 0.00983 | -0.029 | 79.994
7.5 | 0.657 | 0.04442 | -0.016 | 14.793
8 | 0.669 | 0.0482 | -0.015 | 13.885
8.5 | 0.677 | 0.0523 | -0.014 | 12.944
9 | 0.677 | 0.05594 | -0.014 | 12.093
9.5 | 0.667 | 0.05972 | -0.014 | 11.176
10 | 0.653 | 0.06385 | -0.015 | 10.223
10.5 | 0.633 | 0.06762 | -0.015 | 9.365
11 | 0.61 | 0.0719 | -0.015 | 8.485
11.5 | 0.584 | 0.07648 | -0.015 | 7.639
12 | 0.557 | 0.08198 | -0.016 | 6.79

## 58. Re 3M Mach 0.00 (2)
BIGFOIL.COM POLAR EXPORT
NACA66-109 a=0.8
NACA66-109 a=0.8 |  |  |  | Cl Max: | 1.3173 | at alpha= | 15 | deg
XFOIL ncrit=9 |  |  |  | L/D Max: | 83.6129 | at alpha= | 6.5 | deg
Re: | 3000000 |  |  | Cd Min: | 0.06027 | at alpha= | 16 | deg
Mach: | 0 |  |  | Cl=0 at alpha= | -0.82732 | deg
|  |  |  | @ Cl=0.1, Cd= | 0.0032416
|  |  |  | @ Cl=0.4, Cd= | 0.0067502
|  |  |  | @ Cl=0.6, Cd= | 0.0079722
alpha (deg) | Cl | Cd | Cm | Cl/Cd
-12 | -1.1104 | 0.02279 | -0.0316 | -48.7231
-11.5 | -1.0687 | 0.02199 | -0.0302 | -48.5994
-11 | -1.0289 | 0.02092 | -0.0285 | -49.1826
-10.5 | -0.9873 | 0.01973 | -0.0271 | -50.0405
-9.5 | -0.9027 | 0.01638 | -0.0244 | -55.1099
-9 | -0.8583 | 0.01463 | -0.0233 | -58.6671
-8 | -0.7598 | 0.0127 | -0.0223 | -59.8268
-7.5 | -0.7167 | 0.0104 | -0.0206 | -68.9135
-7 | -0.6635 | 0.01 | -0.0206 | -66.35
-6.5 | -0.6101 | 0.00963 | -0.0207 | -63.3541
-6 | -0.5577 | 0.00901 | -0.0205 | -61.8979
-5.5 | -0.5048 | 0.00848 | -0.0203 | -59.5283
-5 | -0.4536 | 0.00754 | -0.0198 | -60.1592
-4.5 | -0.399 | 0.00723 | -0.0199 | -55.1867
-4 | -0.3438 | 0.00695 | -0.0202 | -49.4676
-3.5 | -0.2894 | 0.00655 | -0.0202 | -44.1832
-3 | -0.2334 | 0.00635 | -0.0206 | -36.7559
-2.5 | -0.178 | 0.00609 | -0.0208 | -29.2282
-2 | -0.1219 | 0.00588 | -0.0212 | -20.7313
-1.5 | -0.0689 | 0.00518 | -0.0213 | -13.3012
-1 | -0.0182 | 0.00403 | -0.0212 | -4.5161
-0.5 | 0.0345 | 0.0033 | -0.0211 | 10.4545
0 | 0.0911 | 0.00324 | -0.0215 | 28.1173
0.5 | 0.1477 | 0.00325 | -0.0219 | 45.4462
1 | 0.2038 | 0.00338 | -0.0222 | 60.2959
1.5 | 0.2528 | 0.00444 | -0.0215 | 56.9369
2 | 0.3004 | 0.00565 | -0.0208 | 53.1681
2.5 | 0.3511 | 0.00649 | -0.0204 | 54.0986
3 | 0.4056 | 0.00678 | -0.0204 | 59.823
3.5 | 0.4607 | 0.00699 | -0.0207 | 65.9084
4 | 0.5146 | 0.00733 | -0.0206 | 70.2046
4.5 | 0.5687 | 0.00759 | -0.0207 | 74.9275
5 | 0.6203 | 0.00822 | -0.0201 | 75.4623
5.5 | 0.6737 | 0.00849 | -0.0201 | 79.3522
6 | 0.7261 | 0.00886 | -0.0199 | 81.9526
6.5 | 0.7776 | 0.0093 | -0.0195 | 83.6129
7 | 0.8229 | 0.01052 | -0.0179 | 78.2224
7.5 | 0.8731 | 0.01097 | -0.0173 | 79.5898
8 | 0.9213 | 0.01142 | -0.0163 | 80.6743
8.5 | 0.9671 | 0.01178 | -0.0147 | 82.0968
9.5 | 1.0617 | 0.01481 | -0.0134 | 71.688
10 | 1.1082 | 0.01576 | -0.0126 | 70.3173
10.5 | 1.1508 | 0.01721 | -0.0112 | 66.8681
11 | 1.1913 | 0.0188 | -0.0095 | 63.367
11.5 | 1.2288 | 0.02058 | -0.0075 | 59.7085
12 | 1.261 | 0.02274 | -0.0049 | 55.4529
12.5 | 1.2925 | 0.02454 | -0.0023 | 52.6691
13 | 1.3095 | 0.02719 | 0.0022 | 48.1611
13.5 | 1.3117 | 0.03009 | 0.0086 | 43.5926
14 | 1.307 | 0.03375 | 0.0143 | 38.7259
14.5 | 1.3093 | 0.03698 | 0.0181 | 35.4056
15 | 1.3173 | 0.03994 | 0.0206 | 32.982
15.5 | 1.306 | 0.04521 | 0.0226 | 28.8874
16 | 1.2266 | 0.06027 | 0.02 | 20.3518

## 59. Re 3M Mach 0.10 (1)
BIGFOIL.COM POLAR EXPORT
NACA66-109 a=0.8
NACA66-109 a=0.8 |  |  |  | Cl Max: | 0.785 | at alpha= | 7 | deg
JavaFoil+Calcfoil stall+Eppler ext transition |  |  |  | L/D Max: | 96.387 | at alpha= | 5.5 | deg
Re: | 3000000 |  |  | Cd Min: | 0.00323 | at alpha= | 0 | deg
Mach: | 0.1 |  |  | Cl=0 at alpha= | -0.78814 | deg
|  |  |  | @ Cl=0.1, Cd= | 0.0032348
|  |  |  | @ Cl=0.4, Cd= | 0.0058795
|  |  |  | @ Cl=0.6, Cd= | 0.0825
alpha (deg) | Cl | Cd | Cm | Cl/Cd
-11.5 | -0.501 | 0.07815 | -0.002 | -6.409
-11 | -0.522 | 0.07396 | -0.002 | -7.06
-10.5 | -0.534 | 0.06844 | -0.002 | -7.803
-10 | -0.542 | 0.06406 | -0.003 | -8.467
-9.5 | -0.547 | 0.06051 | -0.003 | -9.036
-9 | -0.547 | 0.05628 | -0.003 | -9.715
-8.5 | -0.542 | 0.05279 | -0.003 | -10.269
-8 | -0.533 | 0.04942 | -0.004 | -10.78
-7.5 | -0.519 | 0.04577 | -0.004 | -11.333
-7 | -0.499 | 0.04325 | -0.005 | -11.538
-6.5 | -0.588 | 0.00728 | -0.011 | -80.805
-6 | -0.552 | 0.00771 | -0.011 | -71.597
-5.5 | -0.512 | 0.00742 | -0.012 | -68.945
-5 | -0.466 | 0.00705 | -0.013 | -66.12
-4.5 | -0.418 | 0.00681 | -0.013 | -61.369
-4 | -0.366 | 0.00653 | -0.014 | -56.046
-3.5 | -0.312 | 0.00634 | -0.015 | -49.217
-3 | -0.256 | 0.0061 | -0.015 | -42.008
-2.5 | -0.199 | 0.00596 | -0.016 | -33.414
-2 | -0.141 | 0.00575 | -0.017 | -24.563
-1.5 | -0.083 | 0.00558 | -0.017 | -14.887
-1 | -0.025 | 0.00324 | -0.018 | -7.595
-0.5 | 0.034 | 0.00324 | -0.019 | 10.483
0 | 0.093 | 0.00323 | -0.02 | 28.73
0.5 | 0.151 | 0.00327 | -0.02 | 46.373
1 | 0.21 | 0.00325 | -0.021 | 64.457
1.5 | 0.268 | 0.00325 | -0.022 | 82.514
2 | 0.326 | 0.00567 | -0.022 | 57.391
2.5 | 0.383 | 0.00584 | -0.023 | 65.605
3 | 0.439 | 0.00597 | -0.024 | 73.646
3.5 | 0.494 | 0.0062 | -0.024 | 79.7
4 | 0.546 | 0.00635 | -0.025 | 85.989
4.5 | 0.596 | 0.00658 | -0.026 | 90.698
5 | 0.643 | 0.00679 | -0.027 | 94.736
5.5 | 0.686 | 0.00712 | -0.027 | 96.387
6 | 0.725 | 0.0091 | -0.028 | 79.64
6.5 | 0.758 | 0.00954 | -0.029 | 79.469
7 | 0.785 | 0.00982 | -0.029 | 79.937
7.5 | 0.653 | 0.04529 | -0.015 | 14.419
8 | 0.665 | 0.04859 | -0.015 | 13.681
8.5 | 0.671 | 0.0527 | -0.014 | 12.732
9 | 0.668 | 0.05616 | -0.014 | 11.895
9.5 | 0.655 | 0.06005 | -0.014 | 10.91
10 | 0.636 | 0.06432 | -0.015 | 9.895
10.5 | 0.613 | 0.06814 | -0.015 | 8.997
11 | 0.586 | 0.07292 | -0.015 | 8.034
11.5 | 0.556 | 0.07803 | -0.016 | 7.122
12 | 0.524 | 0.0825 | -0.016 | 6.351

## 60. Re 3M Mach 0.10 (2)
BIGFOIL.COM POLAR EXPORT
NACA66-109 a=0.8
NACA66-109 a=0.8 |  |  |  | Cl Max: | 1.2488 | at alpha= | 12.5 | deg
XFOIL ncrit=9 |  |  |  | L/D Max: | 82.4921 | at alpha= | 6.5 | deg
Re: | 3000000 |  |  | Cd Min: | 0.03075 | at alpha= | 12.5 | deg
Mach: | 0.1 |  |  | Cl=0 at alpha= | -0.82798 | deg
|  |  |  | @ Cl=0.1, Cd= | 0.0032771
|  |  |  | @ Cl=0.4, Cd= | 0.0067507
|  |  |  | @ Cl=0.6, Cd= | 0.0079691
alpha (deg) | Cl | Cd | Cm | Cl/Cd
-5 | -0.4561 | 0.0076 | -0.0201 | -60.0132
-4.5 | -0.4013 | 0.00726 | -0.0202 | -55.2755
-4 | -0.3457 | 0.00697 | -0.0204 | -49.5983
-3.5 | -0.2909 | 0.00657 | -0.0204 | -44.277
-3 | -0.2347 | 0.00636 | -0.0208 | -36.9025
-2 | -0.1225 | 0.00589 | -0.0214 | -20.798
-1.5 | -0.069 | 0.00521 | -0.0214 | -13.2438
-1 | -0.0182 | 0.00405 | -0.0213 | -4.4938
-0.5 | 0.0347 | 0.0033 | -0.0212 | 10.5152
0.5 | 0.1485 | 0.00326 | -0.022 | 45.5521
1 | 0.205 | 0.00339 | -0.0223 | 60.472
2 | 0.3017 | 0.00569 | -0.0208 | 53.0228
2.5 | 0.3529 | 0.00651 | -0.0204 | 54.2089
3 | 0.4077 | 0.00679 | -0.0205 | 60.0442
3.5 | 0.4631 | 0.00701 | -0.0207 | 66.0628
4 | 0.5173 | 0.00735 | -0.0206 | 70.381
4.5 | 0.5718 | 0.00762 | -0.0206 | 75.0394
5 | 0.6235 | 0.00826 | -0.02 | 75.4843
5.5 | 0.6773 | 0.00854 | -0.0199 | 79.3091
6 | 0.7301 | 0.00893 | -0.0196 | 81.7581
6.5 | 0.7812 | 0.00947 | -0.019 | 82.4921
7 | 0.8271 | 0.01067 | -0.0174 | 77.5164
7.5 | 0.8776 | 0.01116 | -0.0167 | 78.638
8 | 0.9261 | 0.01164 | -0.0156 | 79.5619
8.5 | 0.9724 | 0.012 | -0.0139 | 81.0333
9 | 1.0257 | 0.01326 | -0.0142 | 77.3529
9.5 | 1.0658 | 0.01552 | -0.012 | 68.6727
10 | 1.1108 | 0.01684 | -0.0107 | 65.962
10.5 | 1.1504 | 0.01888 | -0.0087 | 60.9322
11 | 1.1856 | 0.02133 | -0.0063 | 55.5837
11.5 | 1.2155 | 0.02411 | -0.0032 | 50.4148
12 | 1.233 | 0.02794 | 0.0011 | 44.1303
12.5 | 1.2488 | 0.03075 | 0.0056 | 40.6114

## 61. Re 3M Mach 0.25 (1)
BIGFOIL.COM POLAR EXPORT
NACA66-109 a=0.8
NACA66-109 a=0.8 |  |  |  | Cl Max: | 0.755 | at alpha= | 6.5 | deg
JavaFoil+Calcfoil stall+Eppler ext transition |  |  |  | L/D Max: | 94.617 | at alpha= | 5 | deg
Re: | 3000000 |  |  | Cd Min: | 0.00323 | at alpha= | -0.5 | deg
Mach: | 0.25 |  |  | Cl=0 at alpha= | -0.79167 | deg
|  |  |  | @ Cl=0.1, Cd= | 0.00323
|  |  |  | @ Cl=0.4, Cd= | 0.08119
|  |  |  | @ Cl=0.6, Cd= | 0.08119
alpha (deg) | Cl | Cd | Cm | Cl/Cd
-10.5 | -0.379 | 0.06974 | -0.002 | -5.439
-10 | -0.417 | 0.06566 | -0.003 | -6.357
-9.5 | -0.449 | 0.06178 | -0.003 | -7.266
-9 | -0.473 | 0.05795 | -0.003 | -8.159
-8.5 | -0.489 | 0.05422 | -0.004 | -9.014
-8 | -0.496 | 0.05049 | -0.004 | -9.829
-7.5 | -0.495 | 0.04822 | -0.004 | -10.263
-7 | -0.486 | 0.0446 | -0.005 | -10.904
-6.5 | -0.47 | 0.04125 | -0.005 | -11.398
-6 | -0.449 | 0.03775 | -0.006 | -11.882
-5.5 | -0.517 | 0.00757 | -0.012 | -68.291
-5 | -0.474 | 0.0072 | -0.013 | -65.877
-4.5 | -0.426 | 0.00688 | -0.014 | -62.008
-4 | -0.375 | 0.00663 | -0.014 | -56.473
-3.5 | -0.32 | 0.00643 | -0.015 | -49.724
-3 | -0.263 | 0.00617 | -0.016 | -42.619
-2.5 | -0.204 | 0.00599 | -0.017 | -34.147
-2 | -0.145 | 0.00578 | -0.017 | -25.123
-1.5 | -0.085 | 0.0056 | -0.018 | -15.243
-1 | -0.025 | 0.00324 | -0.019 | -7.797
-0.5 | 0.035 | 0.00323 | -0.019 | 10.833
0 | 0.095 | 0.00323 | -0.02 | 29.464
0.5 | 0.156 | 0.00323 | -0.021 | 48.214
1 | 0.215 | 0.00325 | -0.022 | 66.406
1.5 | 0.275 | 0.00326 | -0.022 | 84.431
2 | 0.334 | 0.00566 | -0.023 | 59.052
2.5 | 0.393 | 0.00585 | -0.024 | 67.143
3 | 0.451 | 0.00602 | -0.024 | 74.951
3.5 | 0.506 | 0.00622 | -0.025 | 81.439
4 | 0.56 | 0.0064 | -0.026 | 87.389
4.5 | 0.609 | 0.00667 | -0.027 | 91.301
5 | 0.655 | 0.00692 | -0.027 | 94.617
5.5 | 0.695 | 0.00903 | -0.028 | 76.932
6 | 0.729 | 0.00941 | -0.029 | 77.42
6.5 | 0.755 | 0.00967 | -0.029 | 78.032
7 | 0.624 | 0.04409 | -0.014 | 14.156
7.5 | 0.63 | 0.0476 | -0.014 | 13.244
8 | 0.629 | 0.05023 | -0.014 | 12.52
8.5 | 0.618 | 0.05399 | -0.014 | 11.455
9 | 0.591 | 0.05792 | -0.014 | 10.211
9.5 | 0.548 | 0.06219 | -0.015 | 8.811
10 | 0.494 | 0.06761 | -0.015 | 7.312
10.5 | 0.432 | 0.0725 | -0.015 | 5.962
11 | 0.363 | 0.07715 | -0.016 | 4.708
11.5 | 0.287 | 0.08119 | -0.016 | 3.539

## 62. Re 3M Mach 0.25 (2)
BIGFOIL.COM POLAR EXPORT
NACA66-109 a=0.8
NACA66-109 a=0.8 |  |  |  | Cl Max: | 0.9744 | at alpha= | 8.5 | deg
XFOIL ncrit=9 |  |  |  | L/D Max: | 79.9043 | at alpha= | 6 | deg
Re: | 3000000 |  |  | Cd Min: | 0.15284 | at alpha= | 13.5 | deg
Mach: | 0.25 |  |  | Cl=0 at alpha= | -99 | deg
|  |  |  | @ Cl=0.1, Cd= | 0.0032628
|  |  |  | @ Cl=0.4, Cd= | 0.0067587
|  |  |  | @ Cl=0.6, Cd= | 0.0079836
alpha (deg) | Cl | Cd | Cm | Cl/Cd
0 | 0.0945 | 0.00326 | -0.0223 | 28.9877
0.5 | 0.1531 | 0.00329 | -0.0226 | 46.535
1 | 0.2113 | 0.00342 | -0.0229 | 61.7836
1.5 | 0.2607 | 0.00459 | -0.022 | 56.7974
2.5 | 0.3624 | 0.00658 | -0.0207 | 55.076
3 | 0.4192 | 0.00685 | -0.0207 | 61.1971
3.5 | 0.476 | 0.00712 | -0.0207 | 66.8539
4 | 0.5322 | 0.00746 | -0.0204 | 71.3405
4.5 | 0.5882 | 0.00783 | -0.0202 | 75.1213
5 | 0.6412 | 0.00852 | -0.0192 | 75.2582
5.5 | 0.6968 | 0.00888 | -0.0188 | 78.4685
6 | 0.7511 | 0.0094 | -0.018 | 79.9043
6.5 | 0.7986 | 0.01074 | -0.0159 | 74.3575
7 | 0.8486 | 0.01181 | -0.0142 | 71.8544
7.5 | 0.8998 | 0.01268 | -0.0126 | 70.9621
8 | 0.9491 | 0.01359 | -0.0106 | 69.8381
8.5 | 0.9744 | 0.01872 | -0.0049 | 52.0513
9 | 0.9271 | 0.03997 | 0.0062 | 23.1949
9.5 | 0.894 | 0.05092 | 0.0134 | 17.557
10 | 0.8456 | 0.05854 | 0.0204 | 14.4448
10.5 | 0.7846 | 0.07077 | 0.018 | 11.0866
11 | 0.7315 | 0.09318 | 0.0004 | 7.8504
11.5 | 0.7239 | 0.1049 | -0.0063 | 6.9009
12 | 0.7155 | 0.11715 | -0.0127 | 6.1076
12.5 | 0.7159 | 0.12778 | -0.018 | 5.6026
13 | 0.7114 | 0.14071 | -0.024 | 5.0558
13.5 | 0.7117 | 0.15284 | -0.0296 | 4.6565

## 63. Re 3M Mach 0.50 (1)
BIGFOIL.COM POLAR EXPORT
NACA66-109 a=0.8
NACA66-109 a=0.8 |  |  |  | Cl Max: | 1.081 | at alpha= | 20 | deg
JavaFoil+Calcfoil stall+Eppler ext transition |  |  |  | L/D Max: | 74.192 | at alpha= | 1 | deg
Re: | 3000000 |  |  | Cd Min: | 0.00322 | at alpha= | -0.5 | deg
Mach: | 0.5 |  |  | Cl=0 at alpha= | -0.79104 | deg
|  |  |  | @ Cl=0.1, Cd= | 0.00322
|  |  |  | @ Cl=0.4, Cd= | 0.045706
|  |  |  | @ Cl=0.6, Cd= | 0.072417
alpha (deg) | Cl | Cd | Cm | Cl/Cd
-20 | -1.015 | 0.16438 | 0.004 | -6.177
-19.5 | -0.987 | 0.16137 | 0.004 | -6.117
-19 | -0.961 | 0.15522 | 0.003 | -6.19
-18.5 | -0.935 | 0.14956 | 0.003 | -6.25
-18 | -0.909 | 0.14508 | 0.003 | -6.267
-17.5 | -0.884 | 0.13992 | 0.002 | -6.315
-17 | -0.857 | 0.13531 | 0.002 | -6.335
-16.5 | -0.83 | 0.13108 | 0.001 | -6.334
-16 | -0.804 | 0.12689 | 0.001 | -6.34
-15.5 | -0.779 | 0.12493 | 0.001 | -6.233
-15 | -0.753 | 0.11611 | 0 | -6.484
-14.5 | -0.726 | 0.11323 | 0 | -6.415
-14 | -0.699 | 0.10866 | 0 | -6.435
-13.5 | -0.673 | 0.10353 | -0.001 | -6.502
-13 | -0.647 | 0.10034 | -0.001 | -6.45
-12.5 | -0.621 | 0.09538 | -0.001 | -6.511
-12 | -0.595 | 0.09222 | -0.002 | -6.451
-11.5 | -0.568 | 0.08754 | -0.002 | -6.487
-11 | -0.542 | 0.07709 | -0.002 | -7.028
-10.5 | -0.516 | 0.06894 | -0.003 | -7.479
-10 | -0.49 | 0.06324 | -0.003 | -7.743
-9.5 | -0.463 | 0.05848 | -0.004 | -7.925
-9 | -0.437 | 0.05439 | -0.004 | -8.037
-8.5 | -0.409 | 0.06287 | -0.004 | -6.513
-8 | -0.383 | 0.0549 | -0.004 | -6.976
-7.5 | -0.357 | 0.04945 | -0.005 | -7.213
-7 | -0.33 | 0.04557 | -0.005 | -7.248
-6.5 | -0.304 | 0.04214 | -0.006 | -7.217
-6 | -0.277 | 0.0429 | -0.006 | -6.454
-5.5 | -0.25 | 0.03967 | -0.006 | -6.309
-5 | -0.366 | 0.03708 | -0.006 | -9.876
-4.5 | -0.361 | 0.03345 | -0.008 | -10.786
-4 | -0.406 | 0.0065 | -0.016 | -62.386
-3.5 | -0.352 | 0.00625 | -0.017 | -56.362
-3 | -0.292 | 0.00596 | -0.018 | -48.956
-2.5 | -0.228 | 0.00619 | -0.018 | -36.74
-2 | -0.162 | 0.00589 | -0.019 | -27.478
-1.5 | -0.095 | 0.00567 | -0.02 | -16.804
-1 | -0.028 | 0.00324 | -0.021 | -8.721
-0.5 | 0.039 | 0.00322 | -0.022 | 12.117
0 | 0.107 | 0.00322 | -0.023 | 33.135
0.5 | 0.174 | 0.00324 | -0.023 | 53.729
1 | 0.241 | 0.00325 | -0.024 | 74.192
1.5 | 0.307 | 0.00564 | -0.025 | 54.401
2 | 0.373 | 0.00581 | -0.026 | 64.141
2.5 | 0.438 | 0.00602 | -0.026 | 72.742
3 | 0.501 | 0.00781 | -0.027 | 64.085
3.5 | 0.558 | 0.00821 | -0.028 | 68.056
4 | 0.609 | 0.00865 | -0.029 | 70.449
4.5 | 0.646 | 0.00915 | -0.03 | 70.624
5 | 0.531 | 0.03601 | -0.014 | 14.734
5.5 | 0.447 | 0.03873 | -0.014 | 11.531
6 | 0.359 | 0.04309 | -0.013 | 8.328
6.5 | 0.385 | 0.0464 | -0.014 | 8.301
7 | 0.412 | 0.04515 | -0.016 | 9.129
7.5 | 0.438 | 0.04908 | -0.016 | 8.925
8 | 0.464 | 0.05406 | -0.016 | 8.583
8.5 | 0.49 | 0.06184 | -0.016 | 7.922
9 | 0.518 | 0.0545 | -0.019 | 9.506
9.5 | 0.543 | 0.05927 | -0.018 | 9.167
10 | 0.569 | 0.06421 | -0.018 | 8.854
10.5 | 0.594 | 0.07064 | -0.018 | 8.413
11 | 0.62 | 0.07834 | -0.019 | 7.915
11.5 | 0.646 | 0.08936 | -0.019 | 7.228
12 | 0.672 | 0.09624 | -0.02 | 6.985
12.5 | 0.698 | 0.09963 | -0.021 | 7.005
13 | 0.723 | 0.10316 | -0.021 | 7.012
13.5 | 0.749 | 0.10487 | -0.021 | 7.141
14 | 0.775 | 0.108 | -0.022 | 7.177
14.5 | 0.801 | 0.11277 | -0.023 | 7.106
15 | 0.827 | 0.11654 | -0.024 | 7.093
15.5 | 0.852 | 0.12259 | -0.024 | 6.947
16 | 0.877 | 0.12796 | -0.025 | 6.854
16.5 | 0.905 | 0.13451 | -0.026 | 6.725
17 | 0.929 | 0.1359 | -0.026 | 6.837
17.5 | 0.954 | 0.14049 | -0.027 | 6.791
18 | 0.979 | 0.14857 | -0.027 | 6.591
18.5 | 1.005 | 0.15284 | -0.028 | 6.574
19 | 1.033 | 0.15971 | -0.03 | 6.467
19.5 | 1.056 | 0.16031 | -0.03 | 6.587
20 | 1.081 | 0.16655 | -0.03 | 6.489

## 64. Re 3M Mach 0.50 (2)
BIGFOIL.COM POLAR EXPORT
NACA66-109 a=0.8
NACA66-109 a=0.8 |  |  |  | Cl Max: | 0.9854 | at alpha= | 20 | deg
XFOIL ncrit=9 |  |  |  | L/D Max: | 71.9539 | at alpha= | 4 | deg
Re: | 3000000 |  |  | Cd Min: | 0.28771 | at alpha= | 20 | deg
Mach: | 0.5 |  |  | Cl=0 at alpha= | -0.85891 | deg
|  |  |  | @ Cl=0.1, Cd= | 0.0033776
|  |  |  | @ Cl=0.4, Cd= | 0.0069052
|  |  |  | @ Cl=0.6, Cd= | 0.0083971
alpha (deg) | Cl | Cd | Cm | Cl/Cd
-20 | -0.8672 | 0.27568 | 0.0729 | -3.1457
-19.5 | -0.8455 | 0.26753 | 0.0676 | -3.1604
-19 | -0.8224 | 0.25862 | 0.0624 | -3.18
-18.5 | -0.8003 | 0.24989 | 0.0571 | -3.2026
-18 | -0.7784 | 0.24133 | 0.0518 | -3.2255
-17.5 | -0.757 | 0.23257 | 0.0467 | -3.2549
-17 | -0.7356 | 0.22387 | 0.0416 | -3.2858
-16.5 | -0.7146 | 0.21536 | 0.0367 | -3.3182
-16 | -0.6941 | 0.20658 | 0.0317 | -3.36
-15.5 | -0.6741 | 0.19778 | 0.0268 | -3.4083
-15 | -0.6552 | 0.18925 | 0.0221 | -3.4621
-14.5 | -0.6366 | 0.18079 | 0.0173 | -3.5212
-14 | -0.6189 | 0.17168 | 0.0126 | -3.605
-13.5 | -0.5983 | 0.16347 | 0.0079 | -3.66
-13 | -0.582 | 0.1546 | 0.0033 | -3.7646
-12.5 | -0.5666 | 0.14588 | -0.0011 | -3.884
-12 | -0.553 | 0.13707 | -0.0055 | -4.0344
-11.5 | -0.5431 | 0.12825 | -0.0098 | -4.2347
-11 | -0.5332 | 0.11934 | -0.0142 | -4.4679
-10.5 | -0.5263 | 0.11006 | -0.0187 | -4.7819
-10 | -0.5216 | 0.10069 | -0.0232 | -5.1803
-9.5 | -0.5196 | 0.09115 | -0.0276 | -5.7005
-9 | -0.503 | 0.07936 | -0.0397 | -6.3382
-8.5 | -0.5077 | 0.07025 | -0.0452 | -7.227
-8 | -0.5231 | 0.05903 | -0.0539 | -8.8616
-7.5 | -0.5537 | 0.05062 | -0.0561 | -10.9384
-7 | -0.5778 | 0.04409 | -0.0525 | -13.105
-6.5 | -0.5793 | 0.03688 | -0.0492 | -15.7077
-6 | -0.5666 | 0.02972 | -0.0451 | -19.0646
-5.5 | -0.5422 | 0.02254 | -0.0402 | -24.055
-5 | -0.5075 | 0.01468 | -0.035 | -34.5708
-4.5 | -0.4571 | 0.00977 | -0.0313 | -46.7861
-4 | -0.3971 | 0.00828 | -0.029 | -47.9589
-3.5 | -0.3344 | 0.00742 | -0.0274 | -45.0674
-3 | -0.2706 | 0.00675 | -0.0263 | -40.0889
-2.5 | -0.2046 | 0.00647 | -0.0261 | -31.6229
-2 | -0.139 | 0.00613 | -0.0259 | -22.6754
-1.5 | -0.0734 | 0.0059 | -0.026 | -12.4407
-1 | -0.016 | 0.00467 | -0.0255 | -3.4261
-0.5 | 0.0407 | 0.00344 | -0.0248 | 11.8314
0 | 0.1072 | 0.00337 | -0.0252 | 31.8101
0.5 | 0.1737 | 0.00339 | -0.0256 | 51.2389
1 | 0.2391 | 0.00353 | -0.0257 | 67.7337
1.5 | 0.2879 | 0.00517 | -0.0235 | 55.6867
2 | 0.339 | 0.00657 | -0.0216 | 51.5982
2.5 | 0.4027 | 0.00692 | -0.0211 | 58.1936
3 | 0.4671 | 0.00722 | -0.0206 | 64.6953
4 | 0.5929 | 0.00824 | -0.018 | 71.9539
4.5 | 0.6485 | 0.00947 | -0.0148 | 68.4794
5 | 0.7026 | 0.0112 | -0.0111 | 62.7321
5.5 | 0.756 | 0.015 | -0.0072 | 50.4
6 | 0.7884 | 0.02267 | -0.001 | 34.7772
6.5 | 0.7966 | 0.03115 | 0.0069 | 25.573
7 | 0.7943 | 0.03832 | 0.0141 | 20.7281
7.5 | 0.7669 | 0.04468 | 0.0232 | 17.1643
8 | 0.7408 | 0.05172 | 0.0263 | 14.3233
8.5 | 0.7085 | 0.06091 | 0.0242 | 11.6319
9 | 0.6872 | 0.07401 | 0.0135 | 9.2852
9.5 | 0.678 | 0.08656 | 0.0046 | 7.8327
10 | 0.6731 | 0.09789 | -0.0021 | 6.8761
10.5 | 0.6716 | 0.10898 | -0.0082 | 6.1626
11 | 0.6753 | 0.11936 | -0.0137 | 5.6577
11.5 | 0.6855 | 0.12818 | -0.0186 | 5.3479
12 | 0.6913 | 0.13877 | -0.0243 | 4.9816
12.5 | 0.7027 | 0.14911 | -0.0295 | 4.7126
13 | 0.7146 | 0.1594 | -0.0348 | 4.4831
13.5 | 0.7285 | 0.16934 | -0.0399 | 4.302
14.5 | 0.7601 | 0.18812 | -0.05 | 4.0405
15 | 0.7783 | 0.19742 | -0.0551 | 3.9424
15.5 | 0.7976 | 0.20654 | -0.0602 | 3.8617
16 | 0.8173 | 0.2157 | -0.0653 | 3.7891
16.5 | 0.8376 | 0.22481 | -0.0705 | 3.7258
17 | 0.8583 | 0.23411 | -0.0758 | 3.6662
17.5 | 0.8808 | 0.24324 | -0.081 | 3.6211
18 | 0.9019 | 0.25126 | -0.0862 | 3.5895
18.5 | 0.9217 | 0.26067 | -0.0916 | 3.5359
19 | 0.9428 | 0.26983 | -0.097 | 3.4941
19.5 | 0.9641 | 0.27881 | -0.1024 | 3.4579
20 | 0.9854 | 0.28771 | -0.1079 | 3.425

## 65. Re 4M Mach 0.00 (1)
BIGFOIL.COM POLAR EXPORT
NACA66-109 a=0.8
NACA66-109 a=0.8 |  |  |  | Cl Max: | 0.826 | at alpha= | 8 | deg
JavaFoil+Calcfoil stall+Eppler ext transition |  |  |  | L/D Max: | 103.924 | at alpha= | 6 | deg
Re: | 4000000 |  |  | Cd Min: | 0.00306 | at alpha= | -0.5 | deg
Mach: | 0 |  |  | Cl=0 at alpha= | -0.7931 | deg
|  |  |  | @ Cl=0.1, Cd= | 0.0030627
|  |  |  | @ Cl=0.4, Cd= | 0.0059112
|  |  |  | @ Cl=0.6, Cd= | 0.09111
alpha (deg) | Cl | Cd | Cm | Cl/Cd
-11.5 | -0.526 | 0.07554 | -0.002 | -6.958
-11 | -0.543 | 0.07131 | -0.002 | -7.616
-10.5 | -0.552 | 0.06648 | -0.002 | -8.299
-10 | -0.557 | 0.0624 | -0.003 | -8.925
-9.5 | -0.558 | 0.0591 | -0.003 | -9.448
-9 | -0.556 | 0.05479 | -0.003 | -10.144
-8.5 | -0.549 | 0.05168 | -0.004 | -10.619
-8 | -0.538 | 0.04819 | -0.004 | -11.159
-7.5 | -0.523 | 0.04415 | -0.005 | -11.855
-7 | -0.505 | 0.04027 | -0.006 | -12.54
-6.5 | -0.588 | 0.00766 | -0.01 | -76.815
-6 | -0.552 | 0.00739 | -0.011 | -74.633
-5.5 | -0.51 | 0.00709 | -0.012 | -71.977
-5 | -0.465 | 0.00671 | -0.013 | -69.244
-4.5 | -0.416 | 0.00648 | -0.013 | -64.211
-4 | -0.364 | 0.00625 | -0.014 | -58.326
-3.5 | -0.311 | 0.00606 | -0.015 | -51.25
-3 | -0.255 | 0.00584 | -0.015 | -43.665
-2.5 | -0.198 | 0.00564 | -0.016 | -35.134
-2 | -0.141 | 0.00547 | -0.017 | -25.713
-1.5 | -0.083 | 0.00533 | -0.017 | -15.508
-1 | -0.024 | 0.0031 | -0.018 | -7.91
-0.5 | 0.034 | 0.00306 | -0.019 | 11.051
0 | 0.092 | 0.00306 | -0.02 | 30.12
0.5 | 0.151 | 0.00308 | -0.02 | 48.975
1 | 0.209 | 0.0031 | -0.021 | 67.381
1.5 | 0.267 | 0.00311 | -0.022 | 85.839
2 | 0.324 | 0.0059 | -0.022 | 54.939
2.5 | 0.381 | 0.00603 | -0.023 | 63.186
3 | 0.437 | 0.00568 | -0.024 | 77
3.5 | 0.492 | 0.00583 | -0.024 | 84.347
4 | 0.544 | 0.00606 | -0.025 | 89.754
4.5 | 0.594 | 0.00623 | -0.026 | 95.31
5 | 0.641 | 0.00644 | -0.026 | 99.579
5.5 | 0.684 | 0.00676 | -0.027 | 101.166
6 | 0.723 | 0.00696 | -0.028 | 103.924
6.5 | 0.758 | 0.00908 | -0.028 | 83.469
7 | 0.786 | 0.00945 | -0.029 | 83.209
7.5 | 0.81 | 0.00976 | -0.03 | 82.981
8 | 0.826 | 0.01008 | -0.03 | 81.955
8.5 | 0.678 | 0.05147 | -0.015 | 13.178
9 | 0.677 | 0.05511 | -0.015 | 12.288
9.5 | 0.668 | 0.05875 | -0.015 | 11.372
10 | 0.653 | 0.06217 | -0.015 | 10.507
10.5 | 0.634 | 0.0669 | -0.015 | 9.471
11 | 0.611 | 0.07117 | -0.016 | 8.579
11.5 | 0.585 | 0.07552 | -0.016 | 7.742
12 | 0.557 | 0.07988 | -0.016 | 6.972
12.5 | 0.528 | 0.0861 | -0.016 | 6.132
13 | 0.499 | 0.09111 | -0.017 | 5.474

## 66. Re 4M Mach 0.00 (2)
BIGFOIL.COM POLAR EXPORT
NACA66-109 a=0.8
NACA66-109 a=0.8 |  |  |  | Cl Max: | 1.4048 | at alpha= | 14 | deg
XFOIL ncrit=9 |  |  |  | L/D Max: | 91.875 | at alpha= | 8.5 | deg
Re: | 4000000 |  |  | Cd Min: | 0.05575 | at alpha= | 16 | deg
Mach: | 0 |  |  | Cl=0 at alpha= | -0.842 | deg
|  |  |  | @ Cl=0.1, Cd= | 0.0030531
|  |  |  | @ Cl=0.4, Cd= | 0.0063626
|  |  |  | @ Cl=0.6, Cd= | 0.0073808
alpha (deg) | Cl | Cd | Cm | Cl/Cd
-14.5 | -1.2427 | 0.03265 | -0.0439 | -38.0613
-14 | -1.2446 | 0.02993 | -0.0378 | -41.5837
-13.5 | -1.2513 | 0.02451 | -0.032 | -51.0526
-13 | -1.2063 | 0.02421 | -0.0313 | -49.8265
-12.5 | -1.1667 | 0.022 | -0.0308 | -53.0318
-12 | -1.1251 | 0.0217 | -0.0291 | -51.8479
-11.5 | -1.1098 | 0.01685 | -0.0244 | -65.8635
-11 | -1.0667 | 0.01553 | -0.0232 | -68.6864
-10.5 | -1.0197 | 0.01465 | -0.0224 | -69.6041
-10 | -0.9723 | 0.01372 | -0.0217 | -70.8673
-9.5 | -0.9238 | 0.0128 | -0.0211 | -72.1719
-9 | -0.8753 | 0.01177 | -0.0205 | -74.367
-8.5 | -0.8247 | 0.01106 | -0.0201 | -74.566
-8 | -0.7727 | 0.01051 | -0.02 | -73.5205
-7.5 | -0.7198 | 0.01012 | -0.02 | -71.1265
-7 | -0.6713 | 0.00883 | -0.0191 | -76.0249
-6.5 | -0.6176 | 0.00849 | -0.0192 | -72.7444
-6 | -0.5643 | 0.00798 | -0.0192 | -70.7143
-5.5 | -0.5107 | 0.00753 | -0.0191 | -67.822
-5 | -0.4559 | 0.00722 | -0.0193 | -63.144
-4.5 | -0.4022 | 0.0067 | -0.0193 | -60.0299
-4 | -0.3468 | 0.00644 | -0.0196 | -53.8509
-3.5 | -0.2914 | 0.00617 | -0.0198 | -47.2285
-3 | -0.2356 | 0.00596 | -0.0202 | -39.5302
-2.5 | -0.1795 | 0.00576 | -0.0205 | -31.1632
-2 | -0.1234 | 0.00558 | -0.0209 | -22.1147
-1.5 | -0.0687 | 0.00515 | -0.0211 | -13.3398
-1 | -0.0164 | 0.00427 | -0.0212 | -3.8407
-0.5 | 0.0355 | 0.00328 | -0.0212 | 10.8232
0 | 0.0912 | 0.00305 | -0.0215 | 29.9016
0.5 | 0.1478 | 0.00307 | -0.0219 | 48.1433
1 | 0.2013 | 0.0036 | -0.0219 | 55.9167
1.5 | 0.2505 | 0.00469 | -0.0214 | 53.4115
2 | 0.3003 | 0.00565 | -0.0209 | 53.1504
2.5 | 0.3534 | 0.00616 | -0.0208 | 57.3701
3 | 0.4086 | 0.0064 | -0.021 | 63.8438
3.5 | 0.4636 | 0.00663 | -0.0212 | 69.9246
4 | 0.5183 | 0.00689 | -0.0214 | 75.225
4.5 | 0.5725 | 0.00718 | -0.0214 | 79.7354
5 | 0.6259 | 0.00757 | -0.0213 | 82.6816
5.5 | 0.6796 | 0.00786 | -0.0213 | 86.4631
6 | 0.7325 | 0.00823 | -0.0212 | 89.0036
6.5 | 0.7827 | 0.00893 | -0.0205 | 87.6484
7 | 0.8346 | 0.00933 | -0.0202 | 89.4534
7.5 | 0.8858 | 0.00975 | -0.0198 | 90.8513
8 | 0.936 | 0.0102 | -0.0193 | 91.7647
8.5 | 0.9849 | 0.01072 | -0.0185 | 91.875
9 | 1.0252 | 0.01198 | -0.016 | 85.576
9.5 | 1.0769 | 0.01248 | -0.0159 | 86.2901
10 | 1.1273 | 0.01318 | -0.0157 | 85.5311
10.5 | 1.1731 | 0.01418 | -0.0147 | 82.7292
11 | 1.2176 | 0.01525 | -0.0136 | 79.8426
11.5 | 1.2607 | 0.01639 | -0.0122 | 76.9189
12 | 1.3015 | 0.01768 | -0.0106 | 73.6143
12.5 | 1.3409 | 0.01893 | -0.0089 | 70.8347
13 | 1.3743 | 0.02068 | -0.0064 | 66.4555
13.5 | 1.3998 | 0.02294 | -0.0029 | 61.0201
14 | 1.4048 | 0.02573 | 0.0038 | 54.5977
14.5 | 1.3908 | 0.02997 | 0.0114 | 46.4064
15 | 1.313 | 0.04044 | 0.0208 | 32.4679
15.5 | 1.3239 | 0.04327 | 0.0223 | 30.5963
16 | 1.2576 | 0.05575 | 0.0219 | 22.5578

## 67. Re 4M Mach 0.10 (1)
BIGFOIL.COM POLAR EXPORT
NACA66-109 a=0.8
NACA66-109 a=0.8 |  |  |  | Cl Max: | 0.807 | at alpha= | 7.5 | deg
JavaFoil+Calcfoil stall+Eppler ext transition |  |  |  | L/D Max: | 103.352 | at alpha= | 6 | deg
Re: | 4000000 |  |  | Cd Min: | 0.00307 | at alpha= | -0.5 | deg
Mach: | 0.1 |  |  | Cl=0 at alpha= | -0.78814 | deg
|  |  |  | @ Cl=0.1, Cd= | 0.0030712
|  |  |  | @ Cl=0.4, Cd= | 0.005922
|  |  |  | @ Cl=0.6, Cd= | 0.08681
alpha (deg) | Cl | Cd | Cm | Cl/Cd
-11.5 | -0.501 | 0.07638 | -0.002 | -6.562
-11 | -0.522 | 0.07171 | -0.002 | -7.286
-10.5 | -0.534 | 0.06687 | -0.002 | -7.992
-10 | -0.543 | 0.06325 | -0.003 | -8.582
-9.5 | -0.547 | 0.05961 | -0.003 | -9.18
-9 | -0.547 | 0.0552 | -0.003 | -9.916
-8.5 | -0.543 | 0.05159 | -0.004 | -10.519
-8 | -0.533 | 0.04841 | -0.004 | -11.019
-7.5 | -0.52 | 0.04485 | -0.005 | -11.589
-7 | -0.501 | 0.042 | -0.005 | -11.923
-6.5 | -0.588 | 0.00766 | -0.011 | -76.83
-6 | -0.552 | 0.00739 | -0.011 | -74.738
-5.5 | -0.512 | 0.00706 | -0.012 | -72.473
-5 | -0.466 | 0.00675 | -0.013 | -69.062
-4.5 | -0.418 | 0.00646 | -0.013 | -64.62
-4 | -0.366 | 0.00625 | -0.014 | -58.591
-3.5 | -0.312 | 0.00606 | -0.015 | -51.511
-3 | -0.256 | 0.00583 | -0.015 | -43.967
-2.5 | -0.199 | 0.00568 | -0.016 | -35.031
-2 | -0.141 | 0.00549 | -0.017 | -25.723
-1.5 | -0.083 | 0.00533 | -0.017 | -15.6
-1 | -0.025 | 0.00308 | -0.018 | -7.989
-0.5 | 0.034 | 0.00307 | -0.019 | 11.086
0 | 0.093 | 0.00307 | -0.02 | 30.225
0.5 | 0.151 | 0.00308 | -0.02 | 49.091
1 | 0.21 | 0.00308 | -0.021 | 68.071
1.5 | 0.268 | 0.00314 | -0.022 | 85.418
2 | 0.326 | 0.00588 | -0.022 | 55.388
2.5 | 0.383 | 0.00601 | -0.023 | 63.724
3 | 0.439 | 0.00572 | -0.024 | 76.769
3.5 | 0.494 | 0.00588 | -0.024 | 84.011
4 | 0.547 | 0.00604 | -0.025 | 90.432
4.5 | 0.597 | 0.00623 | -0.026 | 95.825
5 | 0.643 | 0.0065 | -0.027 | 98.959
5.5 | 0.686 | 0.00676 | -0.027 | 101.582
6 | 0.725 | 0.00701 | -0.028 | 103.352
6.5 | 0.758 | 0.00911 | -0.029 | 83.208
7 | 0.786 | 0.00951 | -0.029 | 82.624
7.5 | 0.807 | 0.00979 | -0.03 | 82.454
8 | 0.67 | 0.04583 | -0.017 | 14.627
8.5 | 0.672 | 0.0518 | -0.014 | 12.965
9 | 0.669 | 0.05513 | -0.015 | 12.127
9.5 | 0.656 | 0.05893 | -0.015 | 11.129
10 | 0.637 | 0.06336 | -0.015 | 10.054
10.5 | 0.614 | 0.06702 | -0.015 | 9.154
11 | 0.586 | 0.07145 | -0.016 | 8.204
11.5 | 0.556 | 0.07587 | -0.016 | 7.33
12 | 0.524 | 0.08106 | -0.016 | 6.468
12.5 | 0.492 | 0.08681 | -0.016 | 5.662

## 68. Re 4M Mach 0.10 (2)
BIGFOIL.COM POLAR EXPORT
NACA66-109 a=0.8
NACA66-109 a=0.8 |  |  |  | Cl Max: | 1.3601 | at alpha= | 13 | deg
XFOIL ncrit=9 |  |  |  | L/D Max: | 90.7811 | at alpha= | 8 | deg
Re: | 4000000 |  |  | Cd Min: | 0.2255 | at alpha= | 18 | deg
Mach: | 0.1 |  |  | Cl=0 at alpha= | -0.84261 | deg
|  |  |  | @ Cl=0.1, Cd= | 0.0030529
|  |  |  | @ Cl=0.4, Cd= | 0.0063657
|  |  |  | @ Cl=0.6, Cd= | 0.0073927
alpha (deg) | Cl | Cd | Cm | Cl/Cd
-12.5 | -1.1175 | 0.03188 | -0.037 | -35.0533
-12 | -1.066 | 0.03187 | -0.0376 | -33.4484
-11.5 | -1.0296 | 0.03133 | -0.0354 | -32.8631
-11 | -1.0689 | 0.01693 | -0.0256 | -63.1364
-10.5 | -1.0231 | 0.01576 | -0.0245 | -64.9175
-10 | -0.9756 | 0.01474 | -0.0235 | -66.1872
-9.5 | -0.9272 | 0.01369 | -0.0228 | -67.7283
-9 | -0.8793 | 0.0124 | -0.0218 | -70.9113
-8.5 | -0.829 | 0.0115 | -0.0212 | -72.087
-8 | -0.7774 | 0.01075 | -0.0208 | -72.3163
-7 | -0.6755 | 0.00895 | -0.0197 | -75.4749
-6 | -0.5675 | 0.00807 | -0.0196 | -70.3222
-5.5 | -0.5137 | 0.00759 | -0.0195 | -67.6812
-5 | -0.4586 | 0.00725 | -0.0196 | -63.2552
-4.5 | -0.4045 | 0.00673 | -0.0195 | -60.104
-4 | -0.3487 | 0.00646 | -0.0198 | -53.9783
-3.5 | -0.293 | 0.00619 | -0.02 | -47.3344
-3 | -0.2368 | 0.00596 | -0.0203 | -39.7315
-2.5 | -0.1805 | 0.00577 | -0.0207 | -31.2825
-2 | -0.124 | 0.00559 | -0.021 | -22.1825
-1.5 | -0.069 | 0.00517 | -0.0212 | -13.3462
-1 | -0.0164 | 0.00429 | -0.0213 | -3.8228
-0.5 | 0.0357 | 0.00328 | -0.0213 | 10.8841
0 | 0.0917 | 0.00305 | -0.0216 | 30.0656
0.5 | 0.1487 | 0.00307 | -0.022 | 48.4365
1.5 | 0.2518 | 0.0047 | -0.0215 | 53.5745
2 | 0.3016 | 0.00568 | -0.021 | 53.0986
2.5 | 0.3552 | 0.00618 | -0.0209 | 57.4757
3 | 0.4107 | 0.00641 | -0.0211 | 64.0718
3.5 | 0.466 | 0.00665 | -0.0213 | 70.0752
4 | 0.5211 | 0.0069 | -0.0214 | 75.5217
4.5 | 0.5755 | 0.00722 | -0.0214 | 79.7091
5 | 0.6294 | 0.0076 | -0.0212 | 82.8158
5.5 | 0.6833 | 0.0079 | -0.0212 | 86.4937
6 | 0.7365 | 0.0083 | -0.0209 | 88.7349
6.5 | 0.7872 | 0.00899 | -0.0202 | 87.564
7 | 0.8392 | 0.00944 | -0.0198 | 88.8983
7.5 | 0.8907 | 0.0099 | -0.0193 | 89.9697
8 | 0.9414 | 0.01037 | -0.0186 | 90.7811
8.5 | 0.989 | 0.01114 | -0.0174 | 88.7792
9 | 1.0311 | 0.01222 | -0.015 | 84.3781
9.5 | 1.0834 | 0.01287 | -0.0149 | 84.1803
10 | 1.1322 | 0.0138 | -0.0142 | 82.0435
10.5 | 1.1769 | 0.01508 | -0.0127 | 78.0438
11 | 1.2203 | 0.01643 | -0.0112 | 74.2727
11.5 | 1.2622 | 0.01781 | -0.0095 | 70.8703
12 | 1.3008 | 0.01944 | -0.0074 | 66.9136
12.5 | 1.3371 | 0.02108 | -0.005 | 63.4298
13 | 1.3601 | 0.02393 | -0.0011 | 56.8366
13.5 | 1.3511 | 0.02831 | 0.0072 | 47.7252
14 | 1.3073 | 0.03537 | 0.0169 | 36.9607
14.5 | 1.253 | 0.04447 | 0.0228 | 28.1763
15 | 1.1736 | 0.05884 | 0.0229 | 19.9456
15.5 | 1.1363 | 0.07041 | 0.0172 | 16.1383
16 | 0.7593 | 0.19477 | -0.0499 | 3.8984
16.5 | 0.7739 | 0.20235 | -0.0541 | 3.8246
17 | 0.789 | 0.20957 | -0.0584 | 3.7649
17.5 | 0.8047 | 0.21616 | -0.0626 | 3.7227
18 | 0.8178 | 0.2255 | -0.0672 | 3.6266

## 69. Re 4M Mach 0.25 (1)
BIGFOIL.COM POLAR EXPORT
NACA66-109 a=0.8
NACA66-109 a=0.8 |  |  |  | Cl Max: | 0.755 | at alpha= | 6.5 | deg
JavaFoil+Calcfoil stall+Eppler ext transition |  |  |  | L/D Max: | 100.664 | at alpha= | 5.5 | deg
Re: | 4000000 |  |  | Cd Min: | 0.00305 | at alpha= | 0 | deg
Mach: | 0.25 |  |  | Cl=0 at alpha= | -0.79167 | deg
|  |  |  | @ Cl=0.1, Cd= | 0.0030533
|  |  |  | @ Cl=0.4, Cd= | 0.0794
|  |  |  | @ Cl=0.6, Cd= | 0.0794
alpha (deg) | Cl | Cd | Cm | Cl/Cd
-11 | -0.335 | 0.07215 | -0.002 | -4.646
-10.5 | -0.38 | 0.06869 | -0.002 | -5.525
-10 | -0.418 | 0.0648 | -0.003 | -6.446
-9.5 | -0.449 | 0.06081 | -0.003 | -7.387
-9 | -0.473 | 0.05659 | -0.003 | -8.361
-8.5 | -0.489 | 0.05294 | -0.004 | -9.241
-8 | -0.497 | 0.04957 | -0.004 | -10.019
-7.5 | -0.495 | 0.04712 | -0.004 | -10.512
-7 | -0.487 | 0.04384 | -0.005 | -11.103
-6.5 | -0.471 | 0.04051 | -0.006 | -11.628
-6 | -0.554 | 0.00757 | -0.012 | -73.144
-5.5 | -0.517 | 0.00726 | -0.012 | -71.19
-5 | -0.474 | 0.00689 | -0.013 | -68.851
-4.5 | -0.426 | 0.00658 | -0.014 | -64.821
-4 | -0.375 | 0.00634 | -0.014 | -59.085
-3.5 | -0.32 | 0.00614 | -0.015 | -52.077
-3 | -0.263 | 0.00591 | -0.016 | -44.543
-2.5 | -0.204 | 0.0057 | -0.017 | -35.837
-2 | -0.145 | 0.00551 | -0.017 | -26.328
-1.5 | -0.085 | 0.00539 | -0.018 | -15.841
-1 | -0.025 | 0.00308 | -0.019 | -8.207
-0.5 | 0.035 | 0.00307 | -0.019 | 11.382
0 | 0.095 | 0.00305 | -0.02 | 31.204
0.5 | 0.156 | 0.00309 | -0.021 | 50.383
1 | 0.215 | 0.00309 | -0.022 | 69.731
1.5 | 0.275 | 0.00313 | -0.022 | 87.937
2 | 0.334 | 0.0059 | -0.023 | 56.725
2.5 | 0.393 | 0.00557 | -0.024 | 70.532
3 | 0.451 | 0.00572 | -0.024 | 78.833
3.5 | 0.507 | 0.00594 | -0.025 | 85.218
4 | 0.56 | 0.00613 | -0.026 | 91.252
4.5 | 0.609 | 0.00633 | -0.027 | 96.218
5 | 0.655 | 0.00656 | -0.027 | 99.83
5.5 | 0.695 | 0.00691 | -0.028 | 100.664
6 | 0.729 | 0.00898 | -0.029 | 81.151
6.5 | 0.755 | 0.0094 | -0.029 | 80.379
7 | 0.626 | 0.04311 | -0.015 | 14.514
7.5 | 0.631 | 0.04675 | -0.014 | 13.496
8 | 0.63 | 0.04928 | -0.015 | 12.775
8.5 | 0.619 | 0.05289 | -0.015 | 11.703
9 | 0.592 | 0.05667 | -0.015 | 10.445
9.5 | 0.548 | 0.0615 | -0.015 | 8.917
10 | 0.495 | 0.06574 | -0.015 | 7.524
10.5 | 0.432 | 0.07108 | -0.015 | 6.084
11 | 0.363 | 0.07488 | -0.016 | 4.851
11.5 | 0.287 | 0.0794 | -0.016 | 3.62

## 70. Re 4M Mach 0.25 (2)
BIGFOIL.COM POLAR EXPORT
NACA66-109 a=0.8
NACA66-109 a=0.8 |  |  |  | Cl Max: | 1.0427 | at alpha= | 9 | deg
XFOIL ncrit=9 |  |  |  | L/D Max: | 86.0636 | at alpha= | 5.5 | deg
Re: | 4000000 |  |  | Cd Min: | 0.2501 | at alpha= | -20 | deg
Mach: | 0.25 |  |  | Cl=0 at alpha= | -0.84774 | deg
|  |  |  | @ Cl=0.1, Cd= | 0.0030709
|  |  |  | @ Cl=0.4, Cd= | 0.0063318
|  |  |  | @ Cl=0.6, Cd= | 0.0074723
alpha (deg) | Cl | Cd | Cm | Cl/Cd
-20 | -0.7935 | 0.2501 | 0.0593 | -3.1727
-19.5 | -0.7761 | 0.24359 | 0.0548 | -3.1861
-19 | -0.7585 | 0.23689 | 0.0504 | -3.2019
-18.5 | -0.7407 | 0.23012 | 0.046 | -3.2188
-18 | -0.7232 | 0.22312 | 0.0416 | -3.2413
-17.5 | -0.7053 | 0.21556 | 0.0374 | -3.2719
-17 | -0.688 | 0.20789 | 0.0331 | -3.3094
-16.5 | -0.6716 | 0.20028 | 0.0288 | -3.3533
-16 | -0.6557 | 0.19225 | 0.0245 | -3.4107
-15.5 | -0.6409 | 0.18399 | 0.0203 | -3.4833
-15 | -0.6323 | 0.17386 | 0.0156 | -3.6368
-14.5 | -0.6153 | 0.16624 | 0.0117 | -3.7013
-14 | -0.6077 | 0.15645 | 0.0072 | -3.8843
-13.5 | -0.5895 | 0.15159 | 0.0037 | -3.8888
-13 | -0.5797 | 0.14285 | -0.0004 | -4.0581
-12.5 | -0.5669 | 0.13473 | -0.0043 | -4.2077
-12 | -0.5823 | 0.11924 | -0.0102 | -4.8834
-11.5 | -0.5836 | 0.10905 | -0.015 | -5.3517
-11 | -0.6073 | 0.09417 | -0.0224 | -6.449
-10.5 | -0.6084 | 0.08529 | -0.0275 | -7.1333
-10 | -0.623 | 0.07313 | -0.0364 | -8.5191
-9.5 | -0.6522 | 0.05976 | -0.0492 | -10.9137
-9 | -0.7179 | 0.0491 | -0.0432 | -14.6212
-8.5 | -0.7161 | 0.04211 | -0.0403 | -17.0055
-8 | -0.7902 | 0.01517 | -0.0276 | -52.0897
-7.5 | -0.7443 | 0.01232 | -0.0255 | -60.414
-7 | -0.6913 | 0.01099 | -0.0244 | -62.9026
-6.5 | -0.6412 | 0.00928 | -0.0228 | -69.0948
-6 | -0.5846 | 0.00874 | -0.0223 | -66.8879
-5.5 | -0.5293 | 0.00805 | -0.0217 | -65.7516
-5 | -0.4729 | 0.00751 | -0.0214 | -62.9694
-4.5 | -0.4171 | 0.0069 | -0.0209 | -60.4493
-4 | -0.3595 | 0.00657 | -0.0209 | -54.7184
-3.5 | -0.3015 | 0.00633 | -0.0211 | -47.6303
-3 | -0.2438 | 0.00601 | -0.0212 | -40.5657
-2.5 | -0.1856 | 0.00584 | -0.0215 | -31.7808
-2 | -0.1272 | 0.00562 | -0.0218 | -22.6335
-1 | -0.0162 | 0.00439 | -0.022 | -3.6902
-0.5 | 0.037 | 0.00332 | -0.022 | 11.1446
0 | 0.0946 | 0.00307 | -0.0223 | 30.8143
0.5 | 0.1534 | 0.00308 | -0.0227 | 49.8052
1.5 | 0.2583 | 0.0048 | -0.0219 | 53.8125
2 | 0.3092 | 0.00581 | -0.0212 | 53.2186
3 | 0.4223 | 0.00646 | -0.0213 | 65.3715
3.5 | 0.4791 | 0.00679 | -0.0212 | 70.5596
4 | 0.5363 | 0.00701 | -0.0213 | 76.505
5 | 0.6479 | 0.00782 | -0.0205 | 82.8517
5.5 | 0.704 | 0.00818 | -0.0202 | 86.0636
6.5 | 0.8108 | 0.00951 | -0.0181 | 85.2576
7 | 0.8629 | 0.01033 | -0.0168 | 83.5334
7.5 | 0.9169 | 0.01089 | -0.0157 | 84.1965
8 | 0.9613 | 0.01279 | -0.0129 | 75.1603
8.5 | 1.0083 | 0.0143 | -0.0106 | 70.5105
9 | 1.0427 | 0.01726 | -0.0061 | 60.4114
9.5 | 0.9584 | 0.04249 | 0.0083 | 22.5559
10 | 0.9002 | 0.05339 | 0.0178 | 16.8608
10.5 | 0.8379 | 0.0632 | 0.0214 | 13.2579
11 | 0.7836 | 0.07829 | 0.0126 | 10.0089
11.5 | 0.7518 | 0.09775 | -0.0021 | 7.691
12 | 0.7309 | 0.11293 | -0.0104 | 6.4722
12.5 | 0.7248 | 0.12502 | -0.0166 | 5.7975
13 | 0.7219 | 0.13696 | -0.0226 | 5.2709
13.5 | 0.7271 | 0.14692 | -0.0277 | 4.949
14 | 0.7336 | 0.15676 | -0.0327 | 4.6798

## 71. Re 4M Mach 0.50 (1)
BIGFOIL.COM POLAR EXPORT
NACA66-109 a=0.8
NACA66-109 a=0.8 |  |  |  | Cl Max: | 1.081 | at alpha= | 20 | deg
JavaFoil+Calcfoil stall+Eppler ext transition |  |  |  | L/D Max: | 84.122 | at alpha= | 3 | deg
Re: | 4000000 |  |  | Cd Min: | 0.00305 | at alpha= | -0.5 | deg
Mach: | 0.5 |  |  | Cl=0 at alpha= | -0.79104 | deg
|  |  |  | @ Cl=0.1, Cd= | 0.0030679
|  |  |  | @ Cl=0.4, Cd= | 0.044718
|  |  |  | @ Cl=0.6, Cd= | 0.070428
alpha (deg) | Cl | Cd | Cm | Cl/Cd
-20 | -1.016 | 0.15938 | 0.004 | -6.375
-19.5 | -0.989 | 0.15746 | 0.004 | -6.282
-19 | -0.961 | 0.15021 | 0.003 | -6.399
-18.5 | -0.935 | 0.14623 | 0.003 | -6.396
-18 | -0.91 | 0.14099 | 0.003 | -6.452
-17.5 | -0.884 | 0.13575 | 0.002 | -6.513
-17 | -0.858 | 0.13047 | 0.002 | -6.577
-16.5 | -0.831 | 0.12669 | 0.001 | -6.556
-16 | -0.805 | 0.122 | 0.001 | -6.595
-15.5 | -0.779 | 0.11983 | 0.001 | -6.501
-15 | -0.753 | 0.11227 | 0 | -6.709
-14.5 | -0.727 | 0.10796 | 0 | -6.734
-14 | -0.7 | 0.1016 | 0 | -6.889
-13.5 | -0.674 | 0.09269 | -0.001 | -7.27
-13 | -0.648 | 0.08641 | -0.001 | -7.5
-12.5 | -0.622 | 0.07989 | -0.001 | -7.785
-12 | -0.596 | 0.07472 | -0.002 | -7.975
-11.5 | -0.568 | 0.08508 | -0.002 | -6.678
-11 | -0.542 | 0.07391 | -0.003 | -7.335
-10.5 | -0.516 | 0.06791 | -0.003 | -7.6
-10 | -0.49 | 0.06182 | -0.003 | -7.929
-9.5 | -0.465 | 0.05673 | -0.004 | -8.195
-9 | -0.439 | 0.05281 | -0.004 | -8.311
-8.5 | -0.41 | 0.06101 | -0.004 | -6.714
-8 | -0.383 | 0.05334 | -0.004 | -7.183
-7.5 | -0.357 | 0.04881 | -0.005 | -7.31
-7 | -0.331 | 0.04459 | -0.005 | -7.417
-6.5 | -0.305 | 0.04097 | -0.006 | -7.439
-6 | -0.277 | 0.04215 | -0.006 | -6.571
-5.5 | -0.25 | 0.03887 | -0.006 | -6.442
-5 | -0.367 | 0.03648 | -0.006 | -10.051
-4.5 | -0.446 | 0.00656 | -0.015 | -68.095
-4 | -0.406 | 0.00625 | -0.016 | -64.988
-3.5 | -0.352 | 0.00639 | -0.017 | -55.089
-3 | -0.292 | 0.00611 | -0.018 | -47.749
-2.5 | -0.228 | 0.00589 | -0.018 | -38.63
-2 | -0.162 | 0.00566 | -0.019 | -28.603
-1.5 | -0.095 | 0.00547 | -0.02 | -17.417
-1 | -0.028 | 0.00309 | -0.021 | -9.136
-0.5 | 0.039 | 0.00305 | -0.022 | 12.783
0 | 0.107 | 0.00307 | -0.023 | 34.711
0.5 | 0.174 | 0.00307 | -0.023 | 56.749
1 | 0.241 | 0.00312 | -0.024 | 77.237
1.5 | 0.307 | 0.00541 | -0.025 | 56.81
2 | 0.373 | 0.00557 | -0.026 | 67.009
2.5 | 0.438 | 0.00575 | -0.027 | 76.128
3 | 0.501 | 0.00595 | -0.027 | 84.122
3.5 | 0.559 | 0.0078 | -0.028 | 71.676
4 | 0.609 | 0.00823 | -0.029 | 74.028
4.5 | 0.647 | 0.00872 | -0.03 | 74.197
5 | 0.533 | 0.03473 | -0.016 | 15.349
5.5 | 0.447 | 0.03821 | -0.014 | 11.693
6 | 0.359 | 0.04199 | -0.014 | 8.551
6.5 | 0.385 | 0.0452 | -0.014 | 8.526
7 | 0.413 | 0.0443 | -0.017 | 9.324
7.5 | 0.439 | 0.04842 | -0.016 | 9.057
8 | 0.464 | 0.05239 | -0.016 | 8.859
8.5 | 0.49 | 0.05994 | -0.016 | 8.176
9 | 0.633 | 0.01299 | -0.036 | 48.709
9.5 | 0.545 | 0.05728 | -0.02 | 9.517
10 | 0.569 | 0.06323 | -0.019 | 9.004
10.5 | 0.595 | 0.06921 | -0.019 | 8.596
11 | 0.62 | 0.0753 | -0.019 | 8.24
11.5 | 0.646 | 0.08672 | -0.02 | 7.452
12 | 0.673 | 0.07733 | -0.021 | 8.71
12.5 | 0.699 | 0.08308 | -0.021 | 8.412
13 | 0.724 | 0.09045 | -0.022 | 8.007
13.5 | 0.75 | 0.09628 | -0.022 | 7.789
14 | 0.776 | 0.10636 | -0.023 | 7.297
14.5 | 0.802 | 0.10896 | -0.024 | 7.358
15 | 0.827 | 0.11264 | -0.024 | 7.341
15.5 | 0.852 | 0.11796 | -0.024 | 7.222
16 | 0.878 | 0.12278 | -0.025 | 7.148
16.5 | 0.905 | 0.13164 | -0.027 | 6.878
17 | 0.93 | 0.13179 | -0.027 | 7.054
17.5 | 0.955 | 0.13584 | -0.027 | 7.027
18 | 0.98 | 0.14376 | -0.028 | 6.815
18.5 | 1.006 | 0.14738 | -0.029 | 6.829
19 | 1.034 | 0.15145 | -0.03 | 6.825
19.5 | 1.057 | 0.15418 | -0.03 | 6.852
20 | 1.081 | 0.16269 | -0.03 | 6.647

## 72. Re 4M Mach 0.50 (2)
BIGFOIL.COM POLAR EXPORT
NACA66-109 a=0.8
NACA66-109 a=0.8 |  |  |  | Cl Max: | 0.9862 | at alpha= | 20 | deg
XFOIL ncrit=9 |  |  |  | L/D Max: | 76.4849 | at alpha= | 4.5 | deg
Re: | 4000000 |  |  | Cd Min: | 0.28833 | at alpha= | 20 | deg
Mach: | 0.5 |  |  | Cl=0 at alpha= | -0.8794 | deg
|  |  |  | @ Cl=0.1, Cd= | 0.0031987
|  |  |  | @ Cl=0.4, Cd= | 0.006502
|  |  |  | @ Cl=0.6, Cd= | 0.0078957
alpha (deg) | Cl | Cd | Cm | Cl/Cd
-20 | -0.8661 | 0.27506 | 0.0731 | -3.1488
-19.5 | -0.8458 | 0.2665 | 0.0677 | -3.1737
-19 | -0.824 | 0.25859 | 0.0624 | -3.1865
-18.5 | -0.8018 | 0.25035 | 0.0571 | -3.2027
-18 | -0.7792 | 0.2417 | 0.052 | -3.2238
-17.5 | -0.7573 | 0.23292 | 0.0469 | -3.2513
-17 | -0.7357 | 0.22419 | 0.0418 | -3.2816
-16.5 | -0.7147 | 0.21565 | 0.0368 | -3.3142
-16 | -0.6941 | 0.20686 | 0.0319 | -3.3554
-15.5 | -0.6743 | 0.19805 | 0.027 | -3.4047
-15 | -0.6557 | 0.18956 | 0.0221 | -3.4591
-14.5 | -0.6376 | 0.18001 | 0.0172 | -3.542
-14 | -0.6198 | 0.1711 | 0.0124 | -3.6224
-13.5 | -0.5982 | 0.16355 | 0.008 | -3.6576
-13 | -0.5819 | 0.15463 | 0.0034 | -3.7632
-12.5 | -0.5663 | 0.1459 | -0.0011 | -3.8814
-12 | -0.5556 | 0.13682 | -0.0057 | -4.0608
-11.5 | -0.5436 | 0.12801 | -0.0101 | -4.2465
-11 | -0.537 | 0.11793 | -0.0148 | -4.5535
-10.5 | -0.5305 | 0.10864 | -0.0194 | -4.8831
-10 | -0.5259 | 0.09984 | -0.0234 | -5.2674
-9.5 | -0.5063 | 0.08845 | -0.0345 | -5.7241
-9 | -0.5075 | 0.07927 | -0.0394 | -6.4022
-8 | -0.5324 | 0.05821 | -0.0545 | -9.1462
-7.5 | -0.5622 | 0.05042 | -0.0557 | -11.1503
-7 | -0.5843 | 0.04335 | -0.0519 | -13.4787
-6.5 | -0.5873 | 0.03566 | -0.0484 | -16.4694
-6 | -0.5803 | 0.02736 | -0.0435 | -21.2098
-5.5 | -0.5536 | 0.02044 | -0.0387 | -27.0841
-5 | -0.5148 | 0.01335 | -0.034 | -38.5618
-4.5 | -0.4621 | 0.00918 | -0.0304 | -50.3377
-4 | -0.4045 | 0.00741 | -0.0277 | -54.5884
-3.5 | -0.3394 | 0.00682 | -0.0264 | -49.7654
-3 | -0.2734 | 0.00637 | -0.0258 | -42.9199
-2.5 | -0.2074 | 0.00604 | -0.0255 | -34.3377
-2 | -0.1411 | 0.00579 | -0.0255 | -24.3696
-1.5 | -0.0749 | 0.00558 | -0.0257 | -13.4229
-1 | -0.0137 | 0.00481 | -0.0255 | -2.8482
-0.5 | 0.0431 | 0.0035 | -0.025 | 12.3143
0 | 0.1073 | 0.00316 | -0.0252 | 33.9557
0.5 | 0.1741 | 0.00315 | -0.0257 | 55.2698
1 | 0.2334 | 0.0039 | -0.025 | 59.8462
1.5 | 0.2853 | 0.00529 | -0.0234 | 53.9319
2 | 0.3421 | 0.00626 | -0.0222 | 54.6486
2.5 | 0.4067 | 0.00653 | -0.0219 | 62.2818
3 | 0.4715 | 0.00684 | -0.0214 | 68.9327
3.5 | 0.5361 | 0.00721 | -0.0206 | 74.3551
4 | 0.5979 | 0.00787 | -0.0189 | 75.972
4.5 | 0.6593 | 0.00862 | -0.0167 | 76.4849
5 | 0.716 | 0.00994 | -0.0132 | 72.0322
5.5 | 0.7648 | 0.01382 | -0.0085 | 55.3401
6 | 0.7966 | 0.02202 | -0.0022 | 36.1762
6.5 | 0.8089 | 0.02988 | 0.0054 | 27.0716
7 | 0.8121 | 0.03666 | 0.0122 | 22.1522
7.5 | 0.7942 | 0.04353 | 0.0195 | 18.2449
8 | 0.7631 | 0.04933 | 0.0261 | 15.4693
8.5 | 0.7291 | 0.05776 | 0.0258 | 12.6229
9 | 0.7048 | 0.06908 | 0.0184 | 10.2027
9.5 | 0.6918 | 0.08322 | 0.0066 | 8.3129
10 | 0.6795 | 0.09593 | -0.0013 | 7.0833
10.5 | 0.6762 | 0.10723 | -0.0076 | 6.3061
11 | 0.6799 | 0.11758 | -0.0132 | 5.7824
11.5 | 0.6864 | 0.12789 | -0.0185 | 5.3671
12 | 0.694 | 0.13851 | -0.024 | 5.0105
12.5 | 0.7046 | 0.14859 | -0.0293 | 4.7419
13 | 0.7169 | 0.15868 | -0.0346 | 4.5179
13.5 | 0.73 | 0.16904 | -0.0399 | 4.3185
14 | 0.7449 | 0.17916 | -0.0452 | 4.1577
14.5 | 0.7606 | 0.18845 | -0.0503 | 4.0361
15 | 0.7789 | 0.19777 | -0.0554 | 3.9384
15.5 | 0.641 | 0.18406 | -0.0565 | 3.4826
16 | 0.818 | 0.2161 | -0.0657 | 3.7853
16.5 | 0.8398 | 0.22539 | -0.0708 | 3.726
17 | 0.861 | 0.23373 | -0.0759 | 3.6837
17.5 | 0.8813 | 0.24269 | -0.0813 | 3.6314
18 | 0.9014 | 0.25212 | -0.0866 | 3.5753
18.5 | 0.9224 | 0.26128 | -0.092 | 3.5303
19 | 0.9435 | 0.27042 | -0.0974 | 3.489
19.5 | 0.9648 | 0.27941 | -0.1028 | 3.453
20 | 0.9862 | 0.28833 | -0.1083 | 3.4204

## 73. Re 5M Mach 0.00 (1)
BIGFOIL.COM POLAR EXPORT
NACA66-109 a=0.8
NACA66-109 a=0.8 |  |  |  | Cl Max: | 0.827 | at alpha= | 8 | deg
JavaFoil+Calcfoil stall+Eppler ext transition |  |  |  | L/D Max: | 107.92 | at alpha= | 6 | deg
Re: | 5000000 |  |  | Cd Min: | 0.00294 | at alpha= | 0 | deg
Mach: | 0 |  |  | Cl=0 at alpha= | -0.7931 | deg
|  |  |  | @ Cl=0.1, Cd= | 0.0029441
|  |  |  | @ Cl=0.4, Cd= | 0.0058975
|  |  |  | @ Cl=0.6, Cd= | 0.08959
alpha (deg) | Cl | Cd | Cm | Cl/Cd
-12.5 | -0.481 | 0.08305 | -0.001 | -5.795
-12 | -0.504 | 0.07847 | -0.001 | -6.427
-11.5 | -0.526 | 0.07423 | -0.002 | -7.083
-11 | -0.543 | 0.07064 | -0.002 | -7.692
-10.5 | -0.552 | 0.06576 | -0.002 | -8.393
-10 | -0.557 | 0.06197 | -0.003 | -8.991
-9.5 | -0.559 | 0.05836 | -0.003 | -9.573
-9 | -0.557 | 0.05414 | -0.003 | -10.281
-8.5 | -0.55 | 0.05093 | -0.004 | -10.792
-8 | -0.538 | 0.04752 | -0.004 | -11.33
-7.5 | -0.646 | 0.00736 | -0.009 | -87.735
-7 | -0.62 | 0.00763 | -0.01 | -81.308
-6.5 | -0.588 | 0.00743 | -0.01 | -79.207
-6 | -0.552 | 0.00714 | -0.011 | -77.313
-5.5 | -0.51 | 0.00684 | -0.012 | -74.621
-5 | -0.465 | 0.00647 | -0.013 | -71.853
-4.5 | -0.416 | 0.00624 | -0.013 | -66.679
-4 | -0.364 | 0.00603 | -0.014 | -60.415
-3.5 | -0.311 | 0.00585 | -0.015 | -53.1
-3 | -0.255 | 0.00562 | -0.015 | -45.381
-2.5 | -0.198 | 0.00548 | -0.016 | -36.128
-2 | -0.141 | 0.0053 | -0.017 | -26.536
-1.5 | -0.083 | 0.00518 | -0.017 | -15.964
-1 | -0.024 | 0.00301 | -0.018 | -8.129
-0.5 | 0.034 | 0.00298 | -0.019 | 11.367
0 | 0.092 | 0.00294 | -0.02 | 31.362
0.5 | 0.151 | 0.00297 | -0.02 | 50.732
1 | 0.209 | 0.00302 | -0.021 | 69.194
1.5 | 0.267 | 0.00302 | -0.022 | 88.154
2 | 0.324 | 0.00564 | -0.022 | 57.423
2.5 | 0.381 | 0.00585 | -0.023 | 65.144
3 | 0.437 | 0.00599 | -0.024 | 73.033
3.5 | 0.492 | 0.00617 | -0.024 | 79.707
4 | 0.544 | 0.00585 | -0.025 | 93.031
4.5 | 0.594 | 0.00601 | -0.026 | 98.871
5 | 0.641 | 0.00621 | -0.026 | 103.325
5.5 | 0.684 | 0.00652 | -0.027 | 105.021
6 | 0.724 | 0.0067 | -0.028 | 107.92
6.5 | 0.758 | 0.00705 | -0.028 | 107.454
7 | 0.787 | 0.0091 | -0.029 | 86.463
7.5 | 0.81 | 0.00946 | -0.03 | 85.58
8 | 0.827 | 0.00985 | -0.03 | 83.921
8.5 | 0.679 | 0.05049 | -0.016 | 13.453
9 | 0.678 | 0.05446 | -0.015 | 12.453
9.5 | 0.669 | 0.05788 | -0.016 | 11.556
10 | 0.654 | 0.06144 | -0.016 | 10.643
10.5 | 0.634 | 0.06555 | -0.016 | 9.671
11 | 0.611 | 0.07009 | -0.016 | 8.714
11.5 | 0.585 | 0.07464 | -0.016 | 7.835
12 | 0.557 | 0.07879 | -0.017 | 7.071
12.5 | 0.528 | 0.08382 | -0.017 | 6.301
13 | 0.499 | 0.08959 | -0.017 | 5.569

## 74. Re 5M Mach 0.00 (2)
BIGFOIL.COM POLAR EXPORT
NACA66-109 a=0.8
NACA66-109 a=0.8 |  |  |  | Cl Max: | 1.4638 | at alpha= | 16 | deg
XFOIL ncrit=9 |  |  |  | L/D Max: | 98.4656 | at alpha= | 8 | deg
Re: | 5000000 |  |  | Cd Min: | 0.05353 | at alpha= | 17.5 | deg
Mach: | 0 |  |  | Cl=0 at alpha= | -0.85447 | deg
|  |  |  | @ Cl=0.1, Cd= | 0.0029616
|  |  |  | @ Cl=0.4, Cd= | 0.0061233
|  |  |  | @ Cl=0.6, Cd= | 0.0070561
alpha (deg) | Cl | Cd | Cm | Cl/Cd
-17 | -1.2813 | 0.04759 | -0.0513 | -26.9237
-16.5 | -1.329 | 0.03832 | -0.0515 | -34.6816
-16 | -1.3612 | 0.03211 | -0.0476 | -42.3918
-15.5 | -1.3716 | 0.0285 | -0.0423 | -48.1263
-15 | -1.3666 | 0.02639 | -0.0366 | -51.7848
-14.5 | -1.3486 | 0.02417 | -0.0327 | -55.7964
-14 | -1.3155 | 0.02271 | -0.0306 | -57.926
-13.5 | -1.2885 | 0.02015 | -0.0279 | -63.9454
-13 | -1.2376 | 0.01972 | -0.0282 | -62.7586
-12.5 | -1.202 | 0.01845 | -0.0258 | -65.1491
-12 | -1.1563 | 0.01798 | -0.0249 | -64.3103
-11.5 | -1.1098 | 0.01736 | -0.0241 | -63.9286
-11 | -1.0775 | 0.01422 | -0.0215 | -75.7736
-10.5 | -1.0323 | 0.01292 | -0.0204 | -79.8994
-10 | -0.9841 | 0.01201 | -0.0198 | -81.94
-9.5 | -0.9342 | 0.01125 | -0.0194 | -83.04
-9 | -0.884 | 0.01051 | -0.019 | -84.1104
-8.5 | -0.8323 | 0.00993 | -0.0188 | -83.8167
-8 | -0.7794 | 0.00954 | -0.0188 | -81.6981
-7.5 | -0.7257 | 0.00921 | -0.0189 | -78.7948
-7 | -0.675 | 0.00835 | -0.0184 | -80.8383
-6.5 | -0.6218 | 0.00784 | -0.0184 | -79.3112
-6 | -0.568 | 0.00744 | -0.0184 | -76.3441
-5.5 | -0.5137 | 0.00704 | -0.0185 | -72.9688
-4.5 | -0.404 | 0.0064 | -0.0189 | -63.125
-3.5 | -0.2927 | 0.00594 | -0.0196 | -49.2761
-3 | -0.237 | 0.0057 | -0.0199 | -41.5789
-2.5 | -0.1806 | 0.00554 | -0.0203 | -32.5993
-1.5 | -0.0689 | 0.00508 | -0.021 | -13.563
0 | 0.0912 | 0.00296 | -0.0215 | 30.8108
0.5 | 0.1477 | 0.00297 | -0.0219 | 49.7306
1 | 0.1982 | 0.00395 | -0.0216 | 50.1772
1.5 | 0.2496 | 0.00478 | -0.0214 | 52.2176
2.5 | 0.355 | 0.00594 | -0.0211 | 59.7643
3.5 | 0.4655 | 0.00639 | -0.0216 | 72.8482
4 | 0.5207 | 0.0066 | -0.0219 | 78.8939
4.5 | 0.5747 | 0.00694 | -0.0218 | 82.8098
5 | 0.6292 | 0.00719 | -0.022 | 87.5104
5.5 | 0.683 | 0.00749 | -0.022 | 91.1883
6 | 0.7357 | 0.00792 | -0.0218 | 92.8914
6.5 | 0.7881 | 0.00836 | -0.0216 | 94.2703
7 | 0.8408 | 0.00871 | -0.0214 | 96.5327
7.5 | 0.8926 | 0.00911 | -0.0212 | 97.9802
8 | 0.9433 | 0.00958 | -0.0207 | 98.4656
8.5 | 0.9897 | 0.01056 | -0.0194 | 93.7216
9 | 1.0388 | 0.01102 | -0.0187 | 94.265
9.5 | 1.0856 | 0.01144 | -0.0175 | 94.8951
10.5 | 1.1846 | 0.01282 | -0.0167 | 92.4025
11 | 1.2304 | 0.01376 | -0.0157 | 89.4186
11.5 | 1.2743 | 0.01485 | -0.0144 | 85.8114
12 | 1.3157 | 0.01615 | -0.0128 | 81.4675
12.5 | 1.3545 | 0.0176 | -0.0109 | 76.9602
13 | 1.3852 | 0.01979 | -0.0079 | 69.9949
13.5 | 1.3913 | 0.0242 | -0.0019 | 57.4917
14 | 1.3985 | 0.02655 | 0.0044 | 52.6742
14.5 | 1.4173 | 0.02794 | 0.0086 | 50.7266
15 | 1.4419 | 0.02902 | 0.0116 | 49.6864
15.5 | 1.46 | 0.03074 | 0.0147 | 47.4951
16 | 1.4638 | 0.03381 | 0.0185 | 43.2949
16.5 | 1.4324 | 0.04047 | 0.0226 | 35.3941
17 | 1.4254 | 0.04551 | 0.0238 | 31.3206
17.5 | 1.3997 | 0.05353 | 0.023 | 26.148

## 75. Re 5M Mach 0.10 (1)
BIGFOIL.COM POLAR EXPORT
NACA66-109 a=0.8
NACA66-109 a=0.8 |  |  |  | Cl Max: | 0.822 | at alpha= | 8 | deg
JavaFoil+Calcfoil stall+Eppler ext transition |  |  |  | L/D Max: | 107.658 | at alpha= | 6.5 | deg
Re: | 5000000 |  |  | Cd Min: | 0.00295 | at alpha= | 0 | deg
Mach: | 0.1 |  |  | Cl=0 at alpha= | -0.78814 | deg
|  |  |  | @ Cl=0.1, Cd= | 0.002956
|  |  |  | @ Cl=0.4, Cd= | 0.0058877
|  |  |  | @ Cl=0.6, Cd= | 0.09008
alpha (deg) | Cl | Cd | Cm | Cl/Cd
-12.5 | -0.45 | 0.08312 | -0.001 | -5.408
-12 | -0.476 | 0.07991 | -0.001 | -5.96
-11.5 | -0.501 | 0.07525 | -0.002 | -6.662
-11 | -0.523 | 0.07123 | -0.002 | -7.339
-10.5 | -0.535 | 0.06626 | -0.002 | -8.069
-10 | -0.543 | 0.0621 | -0.003 | -8.744
-9.5 | -0.547 | 0.05845 | -0.003 | -9.367
-9 | -0.548 | 0.05419 | -0.003 | -10.112
-8.5 | -0.544 | 0.05099 | -0.004 | -10.66
-8 | -0.534 | 0.04788 | -0.004 | -11.152
-7.5 | -0.643 | 0.00732 | -0.009 | -87.752
-7 | -0.619 | 0.00764 | -0.01 | -80.929
-6.5 | -0.588 | 0.00742 | -0.011 | -79.242
-6 | -0.552 | 0.00714 | -0.011 | -77.415
-5.5 | -0.512 | 0.00681 | -0.012 | -75.145
-5 | -0.466 | 0.00652 | -0.013 | -71.516
-4.5 | -0.418 | 0.00624 | -0.013 | -66.963
-4 | -0.366 | 0.00601 | -0.014 | -60.866
-3.5 | -0.312 | 0.00583 | -0.015 | -53.528
-3 | -0.256 | 0.00567 | -0.015 | -45.193
-2.5 | -0.199 | 0.00546 | -0.016 | -36.444
-2 | -0.141 | 0.00529 | -0.017 | -26.69
-1.5 | -0.083 | 0.00516 | -0.017 | -16.111
-1 | -0.025 | 0.003 | -0.018 | -8.209
-0.5 | 0.034 | 0.00296 | -0.019 | 11.483
0 | 0.093 | 0.00295 | -0.02 | 31.452
0.5 | 0.151 | 0.003 | -0.02 | 50.535
1 | 0.21 | 0.003 | -0.021 | 69.891
1.5 | 0.268 | 0.00303 | -0.022 | 88.331
2 | 0.326 | 0.00564 | -0.022 | 57.727
2.5 | 0.383 | 0.00583 | -0.023 | 65.68
3 | 0.439 | 0.00602 | -0.024 | 73.054
3.5 | 0.494 | 0.00568 | -0.024 | 87.04
4 | 0.547 | 0.00583 | -0.025 | 93.749
4.5 | 0.597 | 0.006 | -0.026 | 99.427
5 | 0.643 | 0.00627 | -0.027 | 102.686
5.5 | 0.686 | 0.00651 | -0.027 | 105.476
6 | 0.725 | 0.00676 | -0.028 | 107.256
6.5 | 0.758 | 0.00704 | -0.029 | 107.658
7 | 0.786 | 0.00917 | -0.029 | 85.735
7.5 | 0.807 | 0.0095 | -0.03 | 85.021
8 | 0.822 | 0.00988 | -0.031 | 83.218
8.5 | 0.673 | 0.05101 | -0.015 | 13.189
9 | 0.67 | 0.05466 | -0.015 | 12.251
9.5 | 0.657 | 0.05807 | -0.016 | 11.308
10 | 0.637 | 0.06242 | -0.016 | 10.21
10.5 | 0.614 | 0.06621 | -0.016 | 9.269
11 | 0.586 | 0.07081 | -0.016 | 8.28
11.5 | 0.556 | 0.07502 | -0.016 | 7.417
12 | 0.524 | 0.07905 | -0.016 | 6.634
12.5 | 0.492 | 0.08618 | -0.017 | 5.706
13 | 0.459 | 0.09008 | -0.017 | 5.095

## 76. Re 5M Mach 0.10 (2)
BIGFOIL.COM POLAR EXPORT
NACA66-109 a=0.8
NACA66-109 a=0.8 |  |  |  | Cl Max: | 1.3877 | at alpha= | 15.5 | deg
XFOIL ncrit=9 |  |  |  | L/D Max: | 97.3861 | at alpha= | 7.5 | deg
Re: | 5000000 |  |  | Cd Min: | 0.25592 | at alpha= | 20 | deg
Mach: | 0.1 |  |  | Cl=0 at alpha= | -0.85581 | deg
|  |  |  | @ Cl=0.1, Cd= | 0.0029615
|  |  |  | @ Cl=0.4, Cd= | 0.0061046
|  |  |  | @ Cl=0.6, Cd= | 0.0070649
alpha (deg) | Cl | Cd | Cm | Cl/Cd
-14 | -1.2703 | 0.02919 | -0.0389 | -43.5183
-13.5 | -1.2715 | 0.02414 | -0.0335 | -52.6719
-13 | -1.2314 | 0.02224 | -0.0326 | -55.3687
-12.5 | -1.2022 | 0.0202 | -0.0292 | -59.5149
-12 | -1.1591 | 0.01937 | -0.0277 | -59.84
-11.5 | -1.1142 | 0.01847 | -0.0264 | -60.3249
-11 | -1.0675 | 0.01765 | -0.0255 | -60.4816
-10.5 | -1.0369 | 0.01383 | -0.0224 | -74.9747
-10 | -0.9895 | 0.01265 | -0.0214 | -78.2213
-9.5 | -0.9395 | 0.01177 | -0.0208 | -79.8216
-9 | -0.8893 | 0.01091 | -0.0202 | -81.5124
-8.5 | -0.8374 | 0.01022 | -0.0198 | -81.9374
-8 | -0.7847 | 0.00968 | -0.0195 | -81.064
-7.5 | -0.7306 | 0.0093 | -0.0195 | -78.5591
-7 | -0.6787 | 0.00855 | -0.0191 | -79.3801
-6.5 | -0.6256 | 0.00793 | -0.0189 | -78.8903
-6 | -0.5714 | 0.00751 | -0.0189 | -76.0852
-5.5 | -0.5168 | 0.00709 | -0.0189 | -72.8914
-5 | -0.4615 | 0.0068 | -0.019 | -67.8676
-4.5 | -0.4063 | 0.00643 | -0.0192 | -63.1882
-4 | -0.3506 | 0.00616 | -0.0194 | -56.9156
-3.5 | -0.2943 | 0.00596 | -0.0197 | -49.3792
-3 | -0.2383 | 0.00571 | -0.02 | -41.7338
-2.5 | -0.1815 | 0.00555 | -0.0205 | -32.7027
-2 | -0.1251 | 0.00537 | -0.0208 | -23.2961
-1.5 | -0.0692 | 0.00509 | -0.0211 | -13.5953
-1 | -0.0154 | 0.0044 | -0.0213 | -3.5
-0.5 | 0.038 | 0.00361 | -0.0215 | 10.5263
0 | 0.0917 | 0.00296 | -0.0216 | 30.9797
0.5 | 0.1486 | 0.00297 | -0.022 | 50.0337
1 | 0.1993 | 0.00396 | -0.0217 | 50.3283
1.5 | 0.2508 | 0.0048 | -0.0215 | 52.25
2 | 0.3022 | 0.00559 | -0.0211 | 54.0608
2.5 | 0.3568 | 0.00595 | -0.0212 | 59.9664
3 | 0.4127 | 0.00615 | -0.0215 | 67.1057
3.5 | 0.4679 | 0.00641 | -0.0216 | 72.9953
4.5 | 0.5779 | 0.00696 | -0.0218 | 83.0316
5 | 0.6327 | 0.00722 | -0.0219 | 87.6316
5.5 | 0.6869 | 0.00753 | -0.0219 | 91.2218
6 | 0.7393 | 0.00806 | -0.0215 | 91.7246
6.5 | 0.7928 | 0.00841 | -0.0213 | 94.2687
7.5 | 0.8979 | 0.00922 | -0.0207 | 97.3861
8 | 0.9488 | 0.00975 | -0.0201 | 97.3128
8.5 | 0.9961 | 0.01068 | -0.0188 | 93.2678
9 | 1.0454 | 0.0112 | -0.0179 | 93.3393
9.5 | 1.092 | 0.01171 | -0.0163 | 93.2536
10 | 1.1436 | 0.01243 | -0.0161 | 92.0032
10.5 | 1.1905 | 0.01341 | -0.0149 | 88.777
11 | 1.2359 | 0.01453 | -0.0136 | 85.0585
11.5 | 1.2786 | 0.01589 | -0.0119 | 80.4657
12 | 1.3172 | 0.01765 | -0.0097 | 74.6289
12.5 | 1.3478 | 0.02016 | -0.0065 | 66.8552
13 | 1.3538 | 0.02501 | -0.0005 | 54.1303
13.5 | 1.3638 | 0.02758 | 0.0055 | 49.4489
14 | 1.3609 | 0.03076 | 0.0122 | 44.2425
14.5 | 1.37 | 0.03315 | 0.0165 | 41.3273
15 | 1.3852 | 0.03519 | 0.0196 | 39.3635
15.5 | 1.3877 | 0.0386 | 0.0227 | 35.9508
16 | 1.352 | 0.04631 | 0.0253 | 29.1946
17 | 0.7871 | 0.20947 | -0.0586 | 3.7576
17.5 | 0.8018 | 0.21738 | -0.063 | 3.6885
18 | 0.8189 | 0.22484 | -0.0671 | 3.6421
18.5 | 0.8314 | 0.23407 | -0.0719 | 3.5519
19 | 0.848 | 0.24187 | -0.0761 | 3.506
19.5 | 0.8641 | 0.24911 | -0.0805 | 3.4687
20 | 0.8802 | 0.25592 | -0.0848 | 3.4394

## 77. Re 5M Mach 0.25 (1)
BIGFOIL.COM POLAR EXPORT
NACA66-109 a=0.8
NACA66-109 a=0.8 |  |  |  | Cl Max: | 0.773 | at alpha= | 7 | deg
JavaFoil+Calcfoil stall+Eppler ext transition |  |  |  | L/D Max: | 104.894 | at alpha= | 6 | deg
Re: | 5000000 |  |  | Cd Min: | 0.00295 | at alpha= | 0 | deg
Mach: | 0.25 |  |  | Cl=0 at alpha= | -0.79167 | deg
|  |  |  | @ Cl=0.1, Cd= | 0.0029508
|  |  |  | @ Cl=0.4, Cd= | 0.08215
|  |  |  | @ Cl=0.6, Cd= | 0.08215
alpha (deg) | Cl | Cd | Cm | Cl/Cd
-11.5 | -0.274 | 0.07604 | -0.002 | -3.603
-11 | -0.335 | 0.07118 | -0.002 | -4.71
-10.5 | -0.38 | 0.06745 | -0.002 | -5.628
-10 | -0.418 | 0.06433 | -0.003 | -6.496
-9.5 | -0.449 | 0.05978 | -0.003 | -7.517
-9 | -0.473 | 0.05575 | -0.003 | -8.493
-8.5 | -0.489 | 0.05205 | -0.004 | -9.403
-8 | -0.497 | 0.04922 | -0.004 | -10.097
-7.5 | -0.496 | 0.04684 | -0.004 | -10.58
-7 | -0.487 | 0.04324 | -0.005 | -11.27
-6.5 | -0.583 | 0.00688 | -0.011 | -84.669
-6 | -0.554 | 0.00734 | -0.012 | -75.397
-5.5 | -0.517 | 0.00701 | -0.012 | -73.698
-5 | -0.474 | 0.00665 | -0.013 | -71.314
-4.5 | -0.426 | 0.00634 | -0.014 | -67.211
-4 | -0.375 | 0.00611 | -0.014 | -61.275
-3.5 | -0.32 | 0.00591 | -0.015 | -54.149
-3 | -0.263 | 0.00569 | -0.016 | -46.193
-2.5 | -0.204 | 0.00548 | -0.017 | -37.302
-2 | -0.145 | 0.00531 | -0.017 | -27.34
-1.5 | -0.085 | 0.00517 | -0.018 | -16.513
-1 | -0.025 | 0.003 | -0.019 | -8.434
-0.5 | 0.035 | 0.00296 | -0.019 | 11.796
0 | 0.095 | 0.00295 | -0.02 | 32.264
0.5 | 0.156 | 0.00296 | -0.021 | 52.66
1 | 0.216 | 0.00301 | -0.022 | 71.621
1.5 | 0.275 | 0.00304 | -0.022 | 90.513
2 | 0.335 | 0.00567 | -0.023 | 58.971
2.5 | 0.393 | 0.00587 | -0.024 | 66.935
3 | 0.451 | 0.00552 | -0.024 | 81.687
3.5 | 0.507 | 0.00573 | -0.025 | 88.345
4 | 0.56 | 0.00591 | -0.026 | 94.686
4.5 | 0.61 | 0.0061 | -0.027 | 99.902
5 | 0.655 | 0.00638 | -0.027 | 102.716
5.5 | 0.695 | 0.00666 | -0.028 | 104.343
6 | 0.729 | 0.00695 | -0.029 | 104.894
6.5 | 0.756 | 0.0091 | -0.029 | 83.053
7 | 0.773 | 0.00939 | -0.03 | 82.289
7.5 | 0.632 | 0.04609 | -0.015 | 13.705
8 | 0.631 | 0.04852 | -0.016 | 12.998
8.5 | 0.619 | 0.05251 | -0.015 | 11.792
9 | 0.592 | 0.05615 | -0.015 | 10.547
9.5 | 0.549 | 0.06017 | -0.015 | 9.118
10 | 0.495 | 0.0646 | -0.015 | 7.66
10.5 | 0.433 | 0.06921 | -0.016 | 6.25
11 | 0.363 | 0.07369 | -0.016 | 4.931
11.5 | 0.287 | 0.07908 | -0.017 | 3.635
12 | 0.2 | 0.08215 | -0.017 | 2.439

## 78. Re 5M Mach 0.25 (2)
BIGFOIL.COM POLAR EXPORT
NACA66-109 a=0.8
NACA66-109 a=0.8 |  |  |  | Cl Max: | 1.1006 | at alpha= | 9.5 | deg
XFOIL ncrit=9 |  |  |  | L/D Max: | 92.5113 | at alpha= | 6.5 | deg
Re: | 5000000 |  |  | Cd Min: | 0.16686 | at alpha= | 14.5 | deg
Mach: | 0.25 |  |  | Cl=0 at alpha= | -0.86172 | deg
|  |  |  | @ Cl=0.1, Cd= | 0.00298
|  |  |  | @ Cl=0.4, Cd= | 0.0061252
|  |  |  | @ Cl=0.6, Cd= | 0.0071074
alpha (deg) | Cl | Cd | Cm | Cl/Cd
-14 | -0.608 | 0.15639 | 0.0069 | -3.8877
-13.5 | -0.5943 | 0.14898 | 0.0029 | -3.9891
-13 | -0.5902 | 0.13828 | -0.0017 | -4.2682
-12.5 | -0.5832 | 0.12927 | -0.0059 | -4.5115
-12 | -0.589 | 0.1172 | -0.0112 | -5.0256
-11.5 | -0.5979 | 0.10521 | -0.0168 | -5.6829
-10 | -0.6969 | 0.05855 | -0.05 | -11.9026
-9.5 | -0.7335 | 0.05279 | -0.0447 | -13.8947
-9 | -0.8896 | 0.01904 | -0.0303 | -46.7227
-8.5 | -0.8499 | 0.01527 | -0.0278 | -55.6582
-8 | -0.8055 | 0.01223 | -0.0255 | -65.8626
-7.5 | -0.7542 | 0.0106 | -0.024 | -71.1509
-7 | -0.6994 | 0.00969 | -0.023 | -72.1775
-6.5 | -0.6461 | 0.00859 | -0.0219 | -75.2154
-6 | -0.5899 | 0.00799 | -0.0214 | -73.8298
-5.5 | -0.5334 | 0.00745 | -0.021 | -71.5973
-5 | -0.4764 | 0.00699 | -0.0207 | -68.1545
-4.5 | -0.4186 | 0.00669 | -0.0207 | -62.571
-4 | -0.3615 | 0.00625 | -0.0205 | -57.84
-3.5 | -0.3033 | 0.00601 | -0.0207 | -50.4659
-3 | -0.2453 | 0.00575 | -0.0209 | -42.6609
-2.5 | -0.1866 | 0.0056 | -0.0213 | -33.3214
-2 | -0.1284 | 0.00539 | -0.0216 | -23.8219
-1 | -0.0151 | 0.00448 | -0.022 | -3.3705
-0.5 | 0.0395 | 0.00364 | -0.0222 | 10.8516
0 | 0.0946 | 0.00298 | -0.0223 | 31.745
0.5 | 0.1533 | 0.00298 | -0.0227 | 51.443
1 | 0.205 | 0.004 | -0.0222 | 51.25
1.5 | 0.2573 | 0.00489 | -0.0219 | 52.6176
2 | 0.3099 | 0.0057 | -0.0214 | 54.3684
2.5 | 0.3667 | 0.00601 | -0.0215 | 61.015
3 | 0.4245 | 0.00621 | -0.0217 | 68.3575
3.5 | 0.4816 | 0.00648 | -0.0217 | 74.321
4 | 0.5389 | 0.00673 | -0.0218 | 80.0743
4.5 | 0.5953 | 0.00708 | -0.0216 | 84.0819
5 | 0.6519 | 0.00741 | -0.0213 | 87.9757
5.5 | 0.7079 | 0.00779 | -0.0209 | 90.8729
6 | 0.7622 | 0.0084 | -0.0201 | 90.7381
6.5 | 0.8178 | 0.00884 | -0.0194 | 92.5113
7 | 0.8716 | 0.00947 | -0.0184 | 92.038
7.5 | 0.9253 | 0.01012 | -0.0172 | 91.4328
8 | 0.974 | 0.01141 | -0.0151 | 85.3637
8.5 | 1.024 | 0.01252 | -0.0132 | 81.7891
9 | 1.0679 | 0.01449 | -0.0102 | 73.6991
9.5 | 1.1006 | 0.01752 | -0.0055 | 62.8196
10 | 0.999 | 0.04315 | 0.0096 | 23.1518
10.5 | 0.913 | 0.05502 | 0.0208 | 16.594
11 | 0.8454 | 0.06671 | 0.0207 | 12.6728
11.5 | 0.8052 | 0.08352 | 0.0077 | 9.6408
12 | 0.756 | 0.10611 | -0.0069 | 7.1247
12.5 | 0.7426 | 0.11967 | -0.0141 | 6.2054
13 | 0.7315 | 0.13369 | -0.0212 | 5.4716
13.5 | 0.7351 | 0.14401 | -0.0265 | 5.1045
14 | 0.7426 | 0.15334 | -0.0314 | 4.8428
14.5 | 0.7404 | 0.16686 | -0.0378 | 4.4373

## 79. Re 5M Mach 0.50 (1)
BIGFOIL.COM POLAR EXPORT
NACA66-109 a=0.8
NACA66-109 a=0.8 |  |  |  | Cl Max: | 1.082 | at alpha= | 20 | deg
JavaFoil+Calcfoil stall+Eppler ext transition |  |  |  | L/D Max: | 92.571 | at alpha= | 3.5 | deg
Re: | 5000000 |  |  | Cd Min: | 0.00294 | at alpha= | 0 | deg
Mach: | 0.5 |  |  | Cl=0 at alpha= | -0.79104 | deg
|  |  |  | @ Cl=0.1, Cd= | 0.0029431
|  |  |  | @ Cl=0.4, Cd= | 0.043995
|  |  |  | @ Cl=0.6, Cd= | 0.068418
alpha (deg) | Cl | Cd | Cm | Cl/Cd
-20 | -1.017 | 0.15926 | 0.004 | -6.388
-19.5 | -0.99 | 0.15286 | 0.004 | -6.477
-19 | -0.962 | 0.14746 | 0.003 | -6.522
-18.5 | -0.936 | 0.14242 | 0.003 | -6.569
-18 | -0.91 | 0.13823 | 0.003 | -6.583
-17.5 | -0.884 | 0.13296 | 0.002 | -6.651
-17 | -0.859 | 0.12834 | 0.002 | -6.695
-16.5 | -0.831 | 0.12536 | 0.001 | -6.629
-16 | -0.805 | 0.11878 | 0.001 | -6.778
-15.5 | -0.779 | 0.11684 | 0.001 | -6.671
-15 | -0.754 | 0.10951 | 0 | -6.881
-14.5 | -0.727 | 0.10687 | 0 | -6.806
-14 | -0.701 | 0.10036 | 0 | -6.981
-13.5 | -0.675 | 0.09126 | -0.001 | -7.394
-13 | -0.649 | 0.08423 | -0.001 | -7.706
-12.5 | -0.623 | 0.07882 | -0.002 | -7.908
-12 | -0.598 | 0.07303 | -0.002 | -8.184
-11.5 | -0.568 | 0.08331 | -0.002 | -6.823
-11 | -0.543 | 0.07325 | -0.003 | -7.406
-10.5 | -0.517 | 0.06682 | -0.003 | -7.73
-10 | -0.492 | 0.06023 | -0.004 | -8.163
-9.5 | -0.47 | 0.05255 | -0.005 | -8.946
-9 | -0.536 | 0.01101 | -0.008 | -48.64
-8.5 | -0.41 | 0.06036 | -0.004 | -6.788
-8 | -0.383 | 0.05308 | -0.004 | -7.219
-7.5 | -0.357 | 0.04819 | -0.005 | -7.408
-7 | -0.331 | 0.04378 | -0.006 | -7.562
-6.5 | -0.377 | 0.00872 | -0.012 | -43.195
-6 | -0.277 | 0.04152 | -0.006 | -6.675
-5.5 | -0.251 | 0.03848 | -0.006 | -6.511
-5 | -0.367 | 0.03603 | -0.007 | -10.182
-4.5 | -0.447 | 0.00637 | -0.015 | -70.15
-4 | -0.406 | 0.00646 | -0.016 | -62.841
-3.5 | -0.352 | 0.00621 | -0.017 | -56.698
-3 | -0.292 | 0.00587 | -0.018 | -49.731
-2.5 | -0.228 | 0.00565 | -0.018 | -40.255
-2 | -0.162 | 0.00543 | -0.019 | -29.817
-1.5 | -0.095 | 0.00522 | -0.02 | -18.253
-1 | -0.028 | 0.003 | -0.021 | -9.423
-0.5 | 0.039 | 0.00297 | -0.022 | 13.168
0 | 0.107 | 0.00294 | -0.023 | 36.223
0.5 | 0.174 | 0.00297 | -0.023 | 58.557
1 | 0.241 | 0.00302 | -0.024 | 79.736
1.5 | 0.307 | 0.0052 | -0.025 | 59.015
2 | 0.373 | 0.00535 | -0.026 | 69.65
2.5 | 0.438 | 0.00553 | -0.027 | 79.149
3 | 0.501 | 0.00578 | -0.027 | 86.615
3.5 | 0.559 | 0.00604 | -0.028 | 92.571
4 | 0.61 | 0.00789 | -0.029 | 77.291
4.5 | 0.647 | 0.0084 | -0.03 | 76.979
5 | 0.657 | 0.0089 | -0.03 | 73.786
5.5 | 0.448 | 0.03752 | -0.015 | 11.93
6 | 0.359 | 0.04163 | -0.014 | 8.631
6.5 | 0.386 | 0.04449 | -0.015 | 8.667
7 | 0.414 | 0.0435 | -0.018 | 9.517
7.5 | 0.439 | 0.04738 | -0.017 | 9.263
8 | 0.464 | 0.05151 | -0.016 | 9.013
8.5 | 0.49 | 0.05858 | -0.016 | 8.367
9 | 0.634 | 0.01254 | -0.036 | 50.561
9.5 | 0.657 | 0.01411 | -0.037 | 46.575
10 | 0.571 | 0.06168 | -0.02 | 9.254
10.5 | 0.595 | 0.06721 | -0.02 | 8.859
11 | 0.621 | 0.07349 | -0.02 | 8.449
11.5 | 0.646 | 0.08472 | -0.02 | 7.63
12 | 0.675 | 0.07481 | -0.023 | 9.029
12.5 | 0.7 | 0.08055 | -0.022 | 8.691
13 | 0.725 | 0.08751 | -0.022 | 8.287
13.5 | 0.751 | 0.09409 | -0.023 | 7.978
14 | 0.776 | 0.10204 | -0.023 | 7.609
14.5 | 0.802 | 0.10626 | -0.024 | 7.549
15 | 0.827 | 0.10988 | -0.024 | 7.53
15.5 | 0.852 | 0.11682 | -0.025 | 7.296
16 | 0.879 | 0.11999 | -0.026 | 7.325
16.5 | 0.906 | 0.12816 | -0.027 | 7.068
17 | 0.93 | 0.12904 | -0.027 | 7.206
17.5 | 0.955 | 0.13274 | -0.027 | 7.193
18 | 0.98 | 0.13879 | -0.028 | 7.062
18.5 | 1.008 | 0.14654 | -0.029 | 6.877
19 | 1.035 | 0.14899 | -0.03 | 6.948
19.5 | 1.057 | 0.15085 | -0.03 | 7.007
20 | 1.082 | 0.15867 | -0.03 | 6.818

## 80. Re 5M Mach 0.50 (2)
BIGFOIL.COM POLAR EXPORT
NACA66-109 a=0.8
NACA66-109 a=0.8 |  |  |  | Cl Max: | 0.9874 | at alpha= | 20 | deg
XFOIL ncrit=9 |  |  |  | L/D Max: | 82.5774 | at alpha= | 4.5 | deg
Re: | 5000000 |  |  | Cd Min: | 0.28881 | at alpha= | 20 | deg
Mach: | 0.5 |  |  | Cl=0 at alpha= | -0.89057 | deg
|  |  |  | @ Cl=0.1, Cd= | 0.0031146
|  |  |  | @ Cl=0.4, Cd= | 0.0062136
|  |  |  | @ Cl=0.6, Cd= | 0.0074396
alpha (deg) | Cl | Cd | Cm | Cl/Cd
-20 | -0.8666 | 0.27554 | 0.0732 | -3.1451
-19.5 | -0.8447 | 0.26671 | 0.0679 | -3.1671
-19 | -0.8239 | 0.25734 | 0.0624 | -3.2016
-18.5 | -0.8023 | 0.24949 | 0.0571 | -3.2158
-18 | -0.7804 | 0.2414 | 0.0519 | -3.2328
-17.5 | -0.7587 | 0.23304 | 0.0468 | -3.2557
-17 | -0.7365 | 0.22442 | 0.0418 | -3.2818
-16.5 | -0.715 | 0.21585 | 0.0369 | -3.3125
-16 | -0.6942 | 0.20705 | 0.0319 | -3.3528
-15.5 | -0.6742 | 0.19824 | 0.027 | -3.4009
-15 | -0.659 | 0.1872 | 0.0217 | -3.5203
-14.5 | -0.6381 | 0.1797 | 0.0171 | -3.5509
-14 | -0.6205 | 0.17065 | 0.0123 | -3.6361
-13.5 | -0.6011 | 0.16287 | 0.0077 | -3.6907
-13 | -0.5863 | 0.15285 | 0.003 | -3.8358
-12 | -0.5589 | 0.13494 | -0.0062 | -4.1418
-11 | -0.5397 | 0.11663 | -0.0152 | -4.6275
-10.5 | -0.5426 | 0.10686 | -0.0188 | -5.0777
-10 | -0.5188 | 0.09642 | -0.0293 | -5.3806
-9.5 | -0.5094 | 0.08822 | -0.0342 | -5.7742
-9 | -0.5131 | 0.07866 | -0.0392 | -6.523
-8.5 | -0.5174 | 0.06919 | -0.0449 | -7.478
-8 | -0.5381 | 0.05752 | -0.055 | -9.355
-7.5 | -0.568 | 0.05008 | -0.0554 | -11.3419
-7 | -0.5889 | 0.04302 | -0.0517 | -13.689
-6.5 | -0.5938 | 0.03499 | -0.048 | -16.9706
-6 | -0.5832 | 0.02707 | -0.0432 | -21.5441
-5.5 | -0.5635 | 0.0185 | -0.0375 | -30.4595
-5 | -0.5215 | 0.01198 | -0.033 | -43.5309
-4.5 | -0.4682 | 0.00838 | -0.0295 | -55.8711
-4 | -0.4067 | 0.00717 | -0.0273 | -56.7225
-3.5 | -0.3423 | 0.00642 | -0.0259 | -53.3178
-3 | -0.2756 | 0.00608 | -0.0254 | -45.3289
-2.5 | -0.2091 | 0.00576 | -0.0252 | -36.3021
-2 | -0.1425 | 0.00556 | -0.0253 | -25.6295
-1.5 | -0.0761 | 0.00536 | -0.0255 | -14.1978
-1 | -0.013 | 0.00484 | -0.0255 | -2.686
-0.5 | 0.0464 | 0.0038 | -0.0253 | 12.2105
0 | 0.1074 | 0.00302 | -0.0252 | 35.5629
0.5 | 0.1741 | 0.00302 | -0.0257 | 57.649
1 | 0.2295 | 0.00419 | -0.0246 | 54.7733
1.5 | 0.2844 | 0.00531 | -0.0234 | 53.5593
2 | 0.3443 | 0.006 | -0.0226 | 57.3833
2.5 | 0.4095 | 0.00625 | -0.0224 | 65.52
3 | 0.4745 | 0.00657 | -0.022 | 72.2222
3.5 | 0.54 | 0.00687 | -0.0213 | 78.6026
4.5 | 0.6664 | 0.00807 | -0.0179 | 82.5774
5 | 0.7262 | 0.00911 | -0.0148 | 79.7146
5.5 | 0.7724 | 0.01277 | -0.0096 | 60.4855
6 | 0.8053 | 0.02086 | -0.0034 | 38.605
6.5 | 0.8225 | 0.02821 | 0.0038 | 29.1563
7 | 0.8195 | 0.03597 | 0.0113 | 22.7829
7.5 | 0.8 | 0.04335 | 0.0186 | 18.4544
8 | 0.7639 | 0.0483 | 0.0276 | 15.8157
8.5 | 0.7313 | 0.05741 | 0.0261 | 12.7382
9 | 0.7063 | 0.06854 | 0.019 | 10.3049
9.5 | 0.6935 | 0.0827 | 0.0071 | 8.3857
10 | 0.6857 | 0.09452 | -0.0002 | 7.2545
10.5 | 0.6821 | 0.10589 | -0.0067 | 6.4416
11 | 0.6828 | 0.1169 | -0.0126 | 5.8409
11.5 | 0.6872 | 0.1277 | -0.0183 | 5.3814
12 | 0.6959 | 0.13791 | -0.0238 | 5.046
12.5 | 0.7088 | 0.14709 | -0.0288 | 4.8188
13 | 0.7219 | 0.15667 | -0.034 | 4.6078
13.5 | 0.7351 | 0.16664 | -0.0394 | 4.4113
14 | 0.7499 | 0.17665 | -0.0447 | 4.2451
14.5 | 0.7628 | 0.18865 | -0.0504 | 4.0435
15 | 0.7794 | 0.19799 | -0.0556 | 3.9366
15.5 | 0.8002 | 0.2072 | -0.0606 | 3.862
16 | 0.8204 | 0.21602 | -0.0657 | 3.7978
16.5 | 0.8413 | 0.22422 | -0.0708 | 3.7521
17.5 | 0.8821 | 0.24308 | -0.0814 | 3.6288
18 | 0.9027 | 0.2527 | -0.0867 | 3.5722
18.5 | 0.923 | 0.2617 | -0.0922 | 3.5269
19 | 0.9441 | 0.27083 | -0.0976 | 3.486
19.5 | 0.9656 | 0.27982 | -0.103 | 3.4508
20 | 0.9874 | 0.28881 | -0.1084 | 3.4189

## 81. Re 6M Mach 0.00 (1)
BIGFOIL.COM POLAR EXPORT
NACA66-109 a=0.8
NACA66-109 a=0.8 |  |  |  | Cl Max: | 0.827 | at alpha= | 8 | deg
JavaFoil+Calcfoil stall+Eppler ext transition |  |  |  | L/D Max: | 111.632 | at alpha= | 6 | deg
Re: | 6000000 |  |  | Cd Min: | 0.0029 | at alpha= | 0 | deg
Mach: | 0 |  |  | Cl=0 at alpha= | -0.7931 | deg
|  |  |  | @ Cl=0.1, Cd= | 0.0029014
|  |  |  | @ Cl=0.4, Cd= | 0.0056979
|  |  |  | @ Cl=0.6, Cd= | 0.08817
alpha (deg) | Cl | Cd | Cm | Cl/Cd
-12.5 | -0.482 | 0.08236 | -0.001 | -5.848
-12 | -0.505 | 0.0778 | -0.001 | -6.486
-11.5 | -0.526 | 0.07368 | -0.002 | -7.141
-11 | -0.544 | 0.06973 | -0.002 | -7.794
-10.5 | -0.552 | 0.06542 | -0.002 | -8.44
-10 | -0.558 | 0.06111 | -0.003 | -9.124
-9.5 | -0.559 | 0.05764 | -0.003 | -9.704
-9 | -0.557 | 0.05338 | -0.004 | -10.434
-8.5 | -0.55 | 0.05007 | -0.004 | -10.988
-8 | -0.54 | 0.04631 | -0.005 | -11.661
-7.5 | -0.646 | 0.00778 | -0.009 | -83.108
-7 | -0.62 | 0.00744 | -0.01 | -83.359
-6.5 | -0.588 | 0.00713 | -0.01 | -82.537
-6 | -0.552 | 0.00688 | -0.011 | -80.179
-5.5 | -0.51 | 0.00659 | -0.012 | -77.444
-5 | -0.465 | 0.00627 | -0.013 | -74.125
-4.5 | -0.416 | 0.00605 | -0.013 | -68.777
-4 | -0.364 | 0.00585 | -0.014 | -62.333
-3.5 | -0.311 | 0.00571 | -0.015 | -54.36
-3 | -0.255 | 0.00549 | -0.015 | -46.474
-2.5 | -0.198 | 0.00532 | -0.016 | -37.243
-2 | -0.141 | 0.00517 | -0.017 | -27.188
-1.5 | -0.083 | 0.00502 | -0.017 | -16.473
-1 | -0.024 | 0.00291 | -0.018 | -8.429
-0.5 | 0.034 | 0.00292 | -0.019 | 11.605
0 | 0.092 | 0.0029 | -0.02 | 31.835
0.5 | 0.151 | 0.00291 | -0.02 | 51.76
1 | 0.209 | 0.00295 | -0.021 | 70.834
1.5 | 0.267 | 0.00345 | -0.022 | 77.344
2 | 0.324 | 0.00549 | -0.022 | 58.992
2.5 | 0.381 | 0.00563 | -0.023 | 67.675
3 | 0.437 | 0.00583 | -0.024 | 75.036
3.5 | 0.492 | 0.00603 | -0.024 | 81.618
4 | 0.544 | 0.00567 | -0.025 | 96.039
4.5 | 0.594 | 0.00582 | -0.026 | 102.147
5 | 0.641 | 0.00602 | -0.026 | 106.478
5.5 | 0.685 | 0.0063 | -0.027 | 108.622
6 | 0.724 | 0.00648 | -0.028 | 111.632
6.5 | 0.758 | 0.00682 | -0.028 | 111.196
7 | 0.787 | 0.0071 | -0.029 | 110.764
7.5 | 0.81 | 0.00917 | -0.03 | 88.371
8 | 0.827 | 0.00955 | -0.03 | 86.601
8.5 | 0.684 | 0.04828 | -0.018 | 14.157
9 | 0.679 | 0.05374 | -0.016 | 12.631
9.5 | 0.67 | 0.05724 | -0.016 | 11.697
10 | 0.654 | 0.06082 | -0.016 | 10.761
10.5 | 0.635 | 0.06495 | -0.016 | 9.769
11 | 0.611 | 0.06931 | -0.016 | 8.817
11.5 | 0.585 | 0.07378 | -0.016 | 7.929
12 | 0.558 | 0.07811 | -0.017 | 7.138
12.5 | 0.529 | 0.08253 | -0.017 | 6.404
13 | 0.499 | 0.08817 | -0.017 | 5.659

## 82. Re 6M Mach 0.00 (2)
BIGFOIL.COM POLAR EXPORT
NACA66-109 a=0.8
NACA66-109 a=0.8 |  |  |  | Cl Max: | 1.5284 | at alpha= | 16 | deg
XFOIL ncrit=9 |  |  |  | L/D Max: | 102.715 | at alpha= | 7.5 | deg
Re: | 6000000 |  |  | Cd Min: | 0.07053 | at alpha= | -18 | deg
Mach: | 0 |  |  | Cl=0 at alpha= | -0.86085 | deg
|  |  |  | @ Cl=0.1, Cd= | 0.0029408
|  |  |  | @ Cl=0.4, Cd= | 0.0058823
|  |  |  | @ Cl=0.6, Cd= | 0.0067917
alpha (deg) | Cl | Cd | Cm | Cl/Cd
-18 | -1.2249 | 0.07053 | -0.0365 | -17.3671
-17.5 | -1.3243 | 0.04742 | -0.0516 | -27.927
-17 | -1.3446 | 0.04071 | -0.0524 | -33.0287
-16.5 | -1.3708 | 0.03462 | -0.0502 | -39.5956
-16 | -1.4156 | 0.02813 | -0.0433 | -50.3235
-15.5 | -1.4182 | 0.02554 | -0.0369 | -55.5286
-15 | -1.4074 | 0.02302 | -0.0319 | -61.1381
-14.5 | -1.3782 | 0.02121 | -0.0293 | -64.9788
-14 | -1.341 | 0.01993 | -0.0277 | -67.2855
-13.5 | -1.3029 | 0.0181 | -0.0264 | -71.9834
-13 | -1.2608 | 0.01761 | -0.0248 | -71.5957
-12.5 | -1.2194 | 0.01653 | -0.0233 | -73.7689
-12 | -1.172 | 0.01602 | -0.0227 | -73.1586
-11.5 | -1.1246 | 0.01536 | -0.022 | -73.2161
-11 | -1.0759 | 0.0148 | -0.0216 | -72.6959
-10.5 | -1.0369 | 0.01244 | -0.0197 | -83.3521
-10 | -0.9894 | 0.01132 | -0.0189 | -87.4028
-9.5 | -0.9399 | 0.0105 | -0.0184 | -89.5143
-9 | -0.8891 | 0.0098 | -0.0181 | -90.7245
-8.5 | -0.837 | 0.0093 | -0.0179 | -90
-8 | -0.7836 | 0.00893 | -0.018 | -87.7492
-7.5 | -0.7297 | 0.00864 | -0.0182 | -84.456
-7 | -0.6753 | 0.00837 | -0.0184 | -80.681
-6.5 | -0.6242 | 0.00752 | -0.018 | -83.0053
-6 | -0.5701 | 0.00709 | -0.018 | -80.409
-5.5 | -0.5157 | 0.00674 | -0.0181 | -76.5134
-5 | -0.4605 | 0.00647 | -0.0184 | -71.1747
-4 | -0.3498 | 0.00592 | -0.0189 | -59.0878
-3.5 | -0.2939 | 0.00574 | -0.0193 | -51.2021
-3 | -0.2379 | 0.0055 | -0.0197 | -43.2545
-2.5 | -0.1815 | 0.00538 | -0.0201 | -33.7361
-2 | -0.1253 | 0.00519 | -0.0205 | -24.1426
-1.5 | -0.0692 | 0.005 | -0.0209 | -13.84
-1 | -0.015 | 0.00443 | -0.0211 | -3.386
-0.5 | 0.0389 | 0.00378 | -0.0214 | 10.291
0 | 0.0914 | 0.00293 | -0.0215 | 31.1945
0.5 | 0.147 | 0.003 | -0.0218 | 49
1 | 0.1966 | 0.00415 | -0.0214 | 47.3735
1.5 | 0.249 | 0.00482 | -0.0214 | 51.6598
2 | 0.3014 | 0.00549 | -0.0212 | 54.8998
3 | 0.412 | 0.00593 | -0.0217 | 69.4772
3.5 | 0.4672 | 0.00619 | -0.0219 | 75.4766
4 | 0.5224 | 0.00638 | -0.0222 | 81.8809
4.5 | 0.5769 | 0.00669 | -0.0223 | 86.2332
5 | 0.6314 | 0.00693 | -0.0224 | 91.1111
5.5 | 0.6853 | 0.00725 | -0.0224 | 94.5241
6 | 0.7379 | 0.00773 | -0.0222 | 95.4592
6.5 | 0.7916 | 0.00799 | -0.0223 | 99.0738
7 | 0.8447 | 0.00831 | -0.0222 | 101.6486
7.5 | 0.8967 | 0.00873 | -0.022 | 102.7148
8 | 0.9472 | 0.00928 | -0.0215 | 102.069
8.5 | 0.9962 | 0.00997 | -0.0207 | 99.9198
9 | 1.0464 | 0.01042 | -0.0202 | 100.4223
9.5 | 1.0954 | 0.01083 | -0.0194 | 101.145
10 | 1.1404 | 0.01133 | -0.0179 | 100.6531
10.5 | 1.1914 | 0.01209 | -0.0178 | 98.5443
11 | 1.2368 | 0.01311 | -0.0167 | 94.3402
11.5 | 1.2802 | 0.01431 | -0.0153 | 89.4619
12 | 1.3208 | 0.01576 | -0.0136 | 83.8071
12.5 | 1.3565 | 0.01765 | -0.0112 | 76.8555
13 | 1.3869 | 0.01989 | -0.0082 | 69.7285
13.5 | 1.4207 | 0.02133 | -0.0058 | 66.6057
14 | 1.4497 | 0.02281 | -0.0026 | 63.5555
14.5 | 1.4716 | 0.02388 | 0.0019 | 61.6248
15 | 1.4948 | 0.02496 | 0.0058 | 59.8878
15.5 | 1.5162 | 0.02631 | 0.0093 | 57.6283
16 | 1.5284 | 0.02847 | 0.0134 | 53.6846
16.5 | 1.5225 | 0.03229 | 0.0181 | 47.1508
17 | 1.5276 | 0.03544 | 0.0209 | 43.1038
17.5 | 1.5251 | 0.0396 | 0.0232 | 38.5126
18 | 1.5114 | 0.04539 | 0.0244 | 33.2981
18.5 | 1.505 | 0.0511 | 0.0239 | 29.4521
19 | 1.4201 | 0.07027 | 0.015 | 20.2092

## 83. Re 6M Mach 0.10 (1)
BIGFOIL.COM POLAR EXPORT
NACA66-109 a=0.8
NACA66-109 a=0.8 |  |  |  | Cl Max: | 0.823 | at alpha= | 8 | deg
JavaFoil+Calcfoil stall+Eppler ext transition |  |  |  | L/D Max: | 110.795 | at alpha= | 7 | deg
Re: | 6000000 |  |  | Cd Min: | 0.0029 | at alpha= | -0.5 | deg
Mach: | 0.1 |  |  | Cl=0 at alpha= | -0.78814 | deg
|  |  |  | @ Cl=0.1, Cd= | 0.0029048
|  |  |  | @ Cl=0.4, Cd= | 0.0057177
|  |  |  | @ Cl=0.6, Cd= | 0.08924
alpha (deg) | Cl | Cd | Cm | Cl/Cd
-12.5 | -0.45 | 0.08279 | -0.001 | -5.434
-12 | -0.476 | 0.07852 | -0.001 | -6.066
-11.5 | -0.501 | 0.0748 | -0.002 | -6.704
-11 | -0.523 | 0.0704 | -0.002 | -7.427
-10.5 | -0.535 | 0.06619 | -0.002 | -8.079
-10 | -0.543 | 0.06186 | -0.003 | -8.783
-9.5 | -0.548 | 0.05774 | -0.003 | -9.49
-9 | -0.548 | 0.05373 | -0.004 | -10.207
-8.5 | -0.544 | 0.05034 | -0.004 | -10.807
-8 | -0.535 | 0.04703 | -0.004 | -11.374
-7.5 | -0.643 | 0.00724 | -0.009 | -88.842
-7 | -0.619 | 0.00749 | -0.01 | -82.612
-6.5 | -0.588 | 0.00724 | -0.011 | -81.277
-6 | -0.552 | 0.00695 | -0.011 | -79.502
-5.5 | -0.512 | 0.00665 | -0.012 | -76.871
-5 | -0.466 | 0.00631 | -0.013 | -73.934
-4.5 | -0.418 | 0.00608 | -0.013 | -68.685
-4 | -0.366 | 0.00588 | -0.014 | -62.288
-3.5 | -0.312 | 0.0057 | -0.015 | -54.786
-3 | -0.256 | 0.00548 | -0.015 | -46.805
-2.5 | -0.199 | 0.00534 | -0.016 | -37.256
-2 | -0.141 | 0.00517 | -0.017 | -27.343
-1.5 | -0.083 | 0.005 | -0.017 | -16.633
-1 | -0.025 | 0.00293 | -0.018 | -8.401
-0.5 | 0.034 | 0.0029 | -0.019 | 11.723
0 | 0.093 | 0.0029 | -0.02 | 31.928
0.5 | 0.151 | 0.00294 | -0.02 | 51.557
1 | 0.21 | 0.00293 | -0.021 | 71.56
1.5 | 0.268 | 0.00347 | -0.022 | 77.288
2 | 0.326 | 0.00549 | -0.022 | 59.296
2.5 | 0.383 | 0.00567 | -0.023 | 67.495
3 | 0.44 | 0.00583 | -0.024 | 75.418
3.5 | 0.494 | 0.00607 | -0.024 | 81.344
4 | 0.547 | 0.00565 | -0.025 | 96.823
4.5 | 0.597 | 0.00588 | -0.026 | 101.479
5 | 0.644 | 0.00606 | -0.027 | 106.163
5.5 | 0.686 | 0.00635 | -0.027 | 108.135
6 | 0.725 | 0.00655 | -0.028 | 110.761
6.5 | 0.758 | 0.00687 | -0.029 | 110.387
7 | 0.786 | 0.00709 | -0.029 | 110.795
7.5 | 0.808 | 0.00923 | -0.03 | 87.478
8 | 0.823 | 0.00962 | -0.031 | 85.509
8.5 | 0.674 | 0.04993 | -0.016 | 13.508
9 | 0.67 | 0.05384 | -0.016 | 12.445
9.5 | 0.657 | 0.05749 | -0.016 | 11.429
10 | 0.638 | 0.06142 | -0.016 | 10.387
10.5 | 0.614 | 0.06554 | -0.016 | 9.37
11 | 0.587 | 0.07009 | -0.016 | 8.369
11.5 | 0.557 | 0.07375 | -0.017 | 7.549
12 | 0.525 | 0.07866 | -0.017 | 6.67
12.5 | 0.492 | 0.08436 | -0.017 | 5.831
13 | 0.459 | 0.08924 | -0.017 | 5.144

## 84. Re 6M Mach 0.10 (2)
BIGFOIL.COM POLAR EXPORT
NACA66-109 a=0.8
NACA66-109 a=0.8 |  |  |  | Cl Max: | 1.4797 | at alpha= | 15.5 | deg
XFOIL ncrit=9 |  |  |  | L/D Max: | 102.048 | at alpha= | 7.5 | deg
Re: | 6000000 |  |  | Cd Min: | 0.06271 | at alpha= | 17.5 | deg
Mach: | 0.1 |  |  | Cl=0 at alpha= | -0.86049 | deg
|  |  |  | @ Cl=0.1, Cd= | 0.0029401
|  |  |  | @ Cl=0.4, Cd= | 0.0059022
|  |  |  | @ Cl=0.6, Cd= | 0.0067815
alpha (deg) | Cl | Cd | Cm | Cl/Cd
-16 | -1.215 | 0.04745 | -0.0537 | -25.6059
-15.5 | -1.2874 | 0.03647 | -0.0521 | -35.3002
-15 | -1.3374 | 0.02961 | -0.0446 | -45.1672
-14.5 | -1.3466 | 0.02626 | -0.0372 | -51.2795
-14 | -1.3297 | 0.02318 | -0.0332 | -57.3641
-13.5 | -1.2983 | 0.02047 | -0.0312 | -63.4245
-13 | -1.2629 | 0.01922 | -0.0285 | -65.7076
-12.5 | -1.2249 | 0.0177 | -0.0262 | -69.2034
-12 | -1.1788 | 0.01693 | -0.0251 | -69.6279
-11.5 | -1.1318 | 0.0161 | -0.0241 | -70.2981
-11 | -1.0829 | 0.01544 | -0.0234 | -70.136
-10.5 | -1.0397 | 0.01368 | -0.0219 | -76.0015
-10 | -0.9951 | 0.01193 | -0.0205 | -83.4116
-9.5 | -0.9459 | 0.01091 | -0.0197 | -86.7003
-9 | -0.895 | 0.0101 | -0.0192 | -88.6139
-8.5 | -0.8427 | 0.0095 | -0.0189 | -88.7053
-8 | -0.7892 | 0.00904 | -0.0187 | -87.3009
-7.5 | -0.7348 | 0.00871 | -0.0188 | -84.3628
-7 | -0.6799 | 0.00842 | -0.0189 | -80.7482
-6.5 | -0.6281 | 0.00761 | -0.0184 | -82.5361
-6 | -0.5737 | 0.00715 | -0.0184 | -80.2378
-5.5 | -0.5189 | 0.00679 | -0.0185 | -76.4212
-5 | -0.4633 | 0.00649 | -0.0187 | -71.3867
-4.5 | -0.4076 | 0.00626 | -0.0189 | -65.1118
-4 | -0.3518 | 0.00593 | -0.0191 | -59.3255
-3 | -0.2392 | 0.0055 | -0.0198 | -43.4909
-2 | -0.1259 | 0.0052 | -0.0207 | -24.2115
-1.5 | -0.0695 | 0.00501 | -0.0211 | -13.8723
-1 | -0.0149 | 0.00445 | -0.0213 | -3.3483
0 | 0.0919 | 0.00293 | -0.0216 | 31.3652
0.5 | 0.1479 | 0.003 | -0.0219 | 49.3
1 | 0.1976 | 0.00415 | -0.0215 | 47.6145
1.5 | 0.2503 | 0.00483 | -0.0215 | 51.8219
2 | 0.3029 | 0.00551 | -0.0213 | 54.9728
2.5 | 0.3581 | 0.00579 | -0.0214 | 61.848
3 | 0.4141 | 0.00594 | -0.0218 | 69.7138
3.5 | 0.4697 | 0.0062 | -0.0219 | 75.7581
4 | 0.5252 | 0.0064 | -0.0222 | 82.0625
5 | 0.635 | 0.00696 | -0.0223 | 91.2356
5.5 | 0.6892 | 0.00729 | -0.0223 | 94.5405
6 | 0.7423 | 0.00776 | -0.022 | 95.6572
6.5 | 0.7965 | 0.00803 | -0.022 | 99.1905
7 | 0.8498 | 0.00839 | -0.0219 | 101.2872
7.5 | 0.9021 | 0.00884 | -0.0215 | 102.0475
8 | 0.9524 | 0.00949 | -0.0207 | 100.3583
8.5 | 1.0028 | 0.01007 | -0.02 | 99.5829
9 | 1.0533 | 0.01056 | -0.0194 | 99.7443
9.5 | 1.1024 | 0.01106 | -0.0184 | 99.6745
10 | 1.147 | 0.01168 | -0.0165 | 98.2021
10.5 | 1.1981 | 0.01258 | -0.0162 | 95.2385
11 | 1.2428 | 0.01382 | -0.0147 | 89.9276
11.5 | 1.2844 | 0.01539 | -0.0128 | 83.4568
12 | 1.3189 | 0.01774 | -0.01 | 74.3461
12.5 | 1.3538 | 0.0197 | -0.0074 | 68.7208
13 | 1.3882 | 0.02136 | -0.0048 | 64.9906
13.5 | 1.4182 | 0.02314 | -0.0016 | 61.2878
14 | 1.4336 | 0.02508 | 0.004 | 57.1611
14.5 | 1.4505 | 0.02664 | 0.0089 | 54.4482
15 | 1.4693 | 0.02821 | 0.0129 | 52.0844
15.5 | 1.4797 | 0.03061 | 0.0171 | 48.3404
16 | 1.4746 | 0.03449 | 0.0215 | 42.7544
16.5 | 1.436 | 0.04196 | 0.0254 | 34.2231
17 | 1.4089 | 0.04945 | 0.0261 | 28.4914
17.5 | 1.3525 | 0.06271 | 0.0213 | 21.5675

## 85. Re 6M Mach 0.25 (1)
BIGFOIL.COM POLAR EXPORT
NACA66-109 a=0.8
NACA66-109 a=0.8 |  |  |  | Cl Max: | 0.773 | at alpha= | 7 | deg
JavaFoil+Calcfoil stall+Eppler ext transition |  |  |  | L/D Max: | 108.527 | at alpha= | 6 | deg
Re: | 6000000 |  |  | Cd Min: | 0.0029 | at alpha= | -0.5 | deg
Mach: | 0.25 |  |  | Cl=0 at alpha= | -0.79167 | deg
|  |  |  | @ Cl=0.1, Cd= | 0.0029108
|  |  |  | @ Cl=0.4, Cd= | 0.08196
|  |  |  | @ Cl=0.6, Cd= | 0.08196
alpha (deg) | Cl | Cd | Cm | Cl/Cd
-11.5 | -0.274 | 0.07553 | -0.002 | -3.629
-11 | -0.335 | 0.07089 | -0.002 | -4.731
-10.5 | -0.38 | 0.06697 | -0.002 | -5.67
-10 | -0.418 | 0.06325 | -0.003 | -6.608
-9.5 | -0.449 | 0.05926 | -0.003 | -7.585
-9 | -0.474 | 0.0552 | -0.003 | -8.58
-8.5 | -0.49 | 0.05154 | -0.004 | -9.504
-8 | -0.497 | 0.04843 | -0.004 | -10.271
-7.5 | -0.496 | 0.04632 | -0.004 | -10.708
-7 | -0.488 | 0.04277 | -0.005 | -11.405
-6.5 | -0.583 | 0.00734 | -0.011 | -79.418
-6 | -0.554 | 0.00705 | -0.012 | -78.497
-5.5 | -0.517 | 0.00678 | -0.012 | -76.287
-5 | -0.474 | 0.00644 | -0.013 | -73.607
-4.5 | -0.426 | 0.00619 | -0.014 | -68.838
-4 | -0.375 | 0.00591 | -0.014 | -63.437
-3.5 | -0.32 | 0.00577 | -0.015 | -55.472
-3 | -0.263 | 0.00554 | -0.016 | -47.489
-2.5 | -0.204 | 0.00535 | -0.017 | -38.231
-2 | -0.145 | 0.00518 | -0.017 | -28.026
-1.5 | -0.085 | 0.00505 | -0.018 | -16.905
-1 | -0.025 | 0.00293 | -0.019 | -8.64
-0.5 | 0.035 | 0.0029 | -0.019 | 12.056
0 | 0.095 | 0.00291 | -0.02 | 32.784
0.5 | 0.156 | 0.00292 | -0.021 | 53.313
1 | 0.216 | 0.00294 | -0.022 | 73.425
1.5 | 0.275 | 0.00349 | -0.022 | 78.774
2 | 0.335 | 0.00552 | -0.023 | 60.605
2.5 | 0.393 | 0.00574 | -0.024 | 68.557
3 | 0.451 | 0.00539 | -0.024 | 83.671
3.5 | 0.507 | 0.00555 | -0.025 | 91.281
4 | 0.56 | 0.00572 | -0.026 | 97.846
4.5 | 0.61 | 0.00595 | -0.027 | 102.397
5 | 0.655 | 0.00617 | -0.027 | 106.189
5.5 | 0.695 | 0.0065 | -0.028 | 107.008
6 | 0.729 | 0.00672 | -0.029 | 108.527
6.5 | 0.756 | 0.00885 | -0.029 | 85.432
7 | 0.773 | 0.00921 | -0.03 | 83.985
7.5 | 0.633 | 0.0455 | -0.015 | 13.902
8 | 0.633 | 0.0472 | -0.017 | 13.402
8.5 | 0.62 | 0.05196 | -0.015 | 11.929
9 | 0.592 | 0.05578 | -0.015 | 10.62
9.5 | 0.549 | 0.05941 | -0.015 | 9.237
10 | 0.495 | 0.06364 | -0.016 | 7.779
10.5 | 0.433 | 0.06858 | -0.016 | 6.309
11 | 0.363 | 0.0739 | -0.016 | 4.919
11.5 | 0.288 | 0.07723 | -0.017 | 3.723
12 | 0.2 | 0.08196 | -0.018 | 2.445

## 86. Re 6M Mach 0.25 (2)
BIGFOIL.COM POLAR EXPORT
NACA66-109 a=0.8
NACA66-109 a=0.8 |  |  |  | Cl Max: | 1.1623 | at alpha= | 10 | deg
XFOIL ncrit=9 |  |  |  | L/D Max: | 98.1208 | at alpha= | 7 | deg
Re: | 6000000 |  |  | Cd Min: | 0.17634 | at alpha= | 15 | deg
Mach: | 0.25 |  |  | Cl=0 at alpha= | -0.86799 | deg
|  |  |  | @ Cl=0.1, Cd= | 0.0029254
|  |  |  | @ Cl=0.4, Cd= | 0.005929
|  |  |  | @ Cl=0.6, Cd= | 0.0068224
alpha (deg) | Cl | Cd | Cm | Cl/Cd
-14 | -0.6088 | 0.15584 | 0.0066 | -3.9066
-13.5 | -0.5891 | 0.14991 | 0.0032 | -3.9297
-13 | -0.5919 | 0.13758 | -0.0021 | -4.3022
-12.5 | -0.5884 | 0.12755 | -0.0067 | -4.6131
-12 | -0.6057 | 0.11248 | -0.0133 | -5.385
-11.5 | -0.6115 | 0.10171 | -0.0186 | -6.0122
-11 | -0.6692 | 0.07996 | -0.0313 | -8.3692
-10.5 | -0.6838 | 0.0684 | -0.041 | -9.9971
-9.5 | -0.8027 | 0.04373 | -0.0415 | -18.3558
-9 | -0.916 | 0.01418 | -0.0275 | -64.598
-8.5 | -0.8655 | 0.01243 | -0.0258 | -69.6299
-8 | -0.8143 | 0.01077 | -0.0242 | -75.6082
-7.5 | -0.7606 | 0.00964 | -0.023 | -78.9004
-7 | -0.7046 | 0.00893 | -0.0222 | -78.9026
-6.5 | -0.6467 | 0.00857 | -0.0218 | -75.4609
-6 | -0.5931 | 0.00754 | -0.0208 | -78.6605
-5.5 | -0.5361 | 0.00706 | -0.0204 | -75.9348
-5 | -0.4786 | 0.00666 | -0.0203 | -71.8619
-4.5 | -0.4205 | 0.00638 | -0.0203 | -65.9091
-4 | -0.3629 | 0.00603 | -0.0203 | -60.1824
-3.5 | -0.3046 | 0.00579 | -0.0205 | -52.6079
-3 | -0.2463 | 0.00556 | -0.0207 | -44.2986
-2.5 | -0.1877 | 0.00541 | -0.0211 | -34.695
-2 | -0.1293 | 0.00523 | -0.0214 | -24.7228
-1.5 | -0.0709 | 0.00507 | -0.0218 | -13.9842
-1 | -0.0146 | 0.00452 | -0.022 | -3.2301
-0.5 | 0.0407 | 0.0038 | -0.0222 | 10.7105
0 | 0.0948 | 0.00292 | -0.0223 | 32.4658
0.5 | 0.1526 | 0.00298 | -0.0226 | 51.2081
1 | 0.2031 | 0.00419 | -0.0221 | 48.4726
1.5 | 0.2569 | 0.00492 | -0.0219 | 52.2154
2.5 | 0.3682 | 0.00583 | -0.0218 | 63.1561
3 | 0.426 | 0.00601 | -0.022 | 70.8819
3.5 | 0.4835 | 0.00626 | -0.0221 | 77.2364
4 | 0.5407 | 0.00652 | -0.0221 | 82.9294
4.5 | 0.5978 | 0.00681 | -0.022 | 87.7827
5 | 0.6546 | 0.00713 | -0.0218 | 91.8093
5.5 | 0.7102 | 0.0076 | -0.0213 | 93.4474
6 | 0.7663 | 0.00799 | -0.0208 | 95.9074
6.5 | 0.8223 | 0.0084 | -0.0203 | 97.8929
7 | 0.8772 | 0.00894 | -0.0194 | 98.1208
7.5 | 0.928 | 0.00998 | -0.0177 | 92.986
8.5 | 1.034 | 0.0115 | -0.0149 | 89.913
9 | 1.0819 | 0.01293 | -0.0125 | 83.6736
9.5 | 1.1255 | 0.01486 | -0.0094 | 75.7402
10 | 1.1623 | 0.01791 | -0.0056 | 64.8967
10.5 | 1.085 | 0.03789 | 0.0077 | 28.6355
11 | 0.9863 | 0.05125 | 0.0208 | 19.2449
11.5 | 0.9394 | 0.05942 | 0.0237 | 15.8095
12 | 0.8648 | 0.07618 | 0.0152 | 11.3521
12.5 | 0.8465 | 0.09329 | 0.0011 | 9.0739
13 | 0.7475 | 0.12871 | -0.0189 | 5.8076
13.5 | 0.7431 | 0.14121 | -0.0253 | 5.2624
14 | 0.748 | 0.15135 | -0.0306 | 4.9422
15 | 0.7505 | 0.17634 | -0.0426 | 4.256

## 87. Re 6M Mach 0.50 (1)
BIGFOIL.COM POLAR EXPORT
NACA66-109 a=0.8
NACA66-109 a=0.8 |  |  |  | Cl Max: | 1.082 | at alpha= | 20 | deg
JavaFoil+Calcfoil stall+Eppler ext transition |  |  |  | L/D Max: | 99.388 | at alpha= | 4 | deg
Re: | 6000000 |  |  | Cd Min: | 0.00289 | at alpha= | -0.5 | deg
Mach: | 0.5 |  |  | Cl=0 at alpha= | -0.79104 | deg
|  |  |  | @ Cl=0.1, Cd= | 0.0029079
|  |  |  | @ Cl=0.4, Cd= | 0.040247
|  |  |  | @ Cl=0.6, Cd= | 0.067296
alpha (deg) | Cl | Cd | Cm | Cl/Cd
-20 | -1.018 | 0.15621 | 0.004 | -6.52
-19.5 | -0.991 | 0.14988 | 0.004 | -6.61
-19 | -0.963 | 0.14532 | 0.003 | -6.626
-18.5 | -0.936 | 0.13967 | 0.003 | -6.701
-18 | -0.91 | 0.13564 | 0.003 | -6.711
-17.5 | -0.885 | 0.13043 | 0.002 | -6.783
-17 | -0.86 | 0.12606 | 0.002 | -6.819
-16.5 | -0.832 | 0.12158 | 0.002 | -6.841
-16 | -0.805 | 0.11775 | 0.001 | -6.839
-15.5 | -0.78 | 0.10707 | 0.001 | -7.284
-15 | -0.755 | 0.09876 | 0 | -7.64
-14.5 | -0.728 | 0.10498 | 0 | -6.93
-14 | -0.701 | 0.09773 | 0 | -7.176
-13.5 | -0.676 | 0.08896 | -0.001 | -7.595
-13 | -0.651 | 0.08228 | -0.001 | -7.911
-12.5 | -0.627 | 0.07545 | -0.002 | -8.309
-12 | -0.606 | 0.06627 | -0.002 | -9.152
-11.5 | -0.569 | 0.08154 | -0.002 | -6.973
-11 | -0.543 | 0.07198 | -0.003 | -7.539
-10.5 | -0.517 | 0.06547 | -0.003 | -7.9
-10 | -0.495 | 0.05746 | -0.004 | -8.614
-9.5 | -0.566 | 0.01162 | -0.007 | -48.72
-9 | -0.538 | 0.01066 | -0.008 | -50.458
-8.5 | -0.41 | 0.05546 | -0.004 | -7.39
-8 | -0.383 | 0.05239 | -0.004 | -7.316
-7.5 | -0.357 | 0.0476 | -0.005 | -7.506
-7 | -0.332 | 0.04306 | -0.006 | -7.705
-6.5 | -0.377 | 0.00726 | -0.012 | -51.886
-6 | -0.277 | 0.04093 | -0.006 | -6.773
-5.5 | -0.251 | 0.03806 | -0.006 | -6.585
-5 | -0.367 | 0.03573 | -0.007 | -10.273
-4.5 | -0.447 | 0.00619 | -0.015 | -72.146
-4 | -0.406 | 0.0063 | -0.016 | -64.445
-3.5 | -0.352 | 0.00605 | -0.017 | -58.197
-3 | -0.292 | 0.00572 | -0.018 | -51.033
-2.5 | -0.228 | 0.00551 | -0.018 | -41.321
-2 | -0.162 | 0.00528 | -0.019 | -30.63
-1.5 | -0.095 | 0.00508 | -0.02 | -18.754
-1 | -0.028 | 0.00292 | -0.021 | -9.678
-0.5 | 0.039 | 0.00289 | -0.022 | 13.505
0 | 0.107 | 0.00291 | -0.023 | 36.623
0.5 | 0.174 | 0.0029 | -0.023 | 59.922
1 | 0.241 | 0.00294 | -0.024 | 81.966
1.5 | 0.307 | 0.00503 | -0.025 | 61.101
2 | 0.373 | 0.00522 | -0.026 | 71.422
2.5 | 0.438 | 0.0054 | -0.027 | 81.073
3 | 0.501 | 0.0056 | -0.027 | 89.458
3.5 | 0.559 | 0.00582 | -0.028 | 96.034
4 | 0.61 | 0.00613 | -0.029 | 99.388
4.5 | 0.647 | 0.00816 | -0.03 | 79.349
5 | 0.657 | 0.00867 | -0.03 | 75.788
5.5 | 0.448 | 0.03747 | -0.015 | 11.947
6 | 0.359 | 0.04113 | -0.014 | 8.739
6.5 | 0.386 | 0.04413 | -0.015 | 8.741
7 | 0.508 | 0.01029 | -0.033 | 49.354
7.5 | 0.439 | 0.04698 | -0.017 | 9.349
8 | 0.465 | 0.05104 | -0.017 | 9.104
8.5 | 0.49 | 0.05778 | -0.017 | 8.484
9 | 0.635 | 0.01219 | -0.036 | 52.051
9.5 | 0.664 | 0.01318 | -0.037 | 50.37
10 | 0.573 | 0.06016 | -0.021 | 9.523
10.5 | 0.596 | 0.06623 | -0.02 | 9.006
11 | 0.621 | 0.07289 | -0.02 | 8.521
11.5 | 0.647 | 0.08218 | -0.02 | 7.868
12 | 0.681 | 0.07071 | -0.025 | 9.634
12.5 | 0.702 | 0.0791 | -0.024 | 8.879
13 | 0.726 | 0.08551 | -0.023 | 8.489
13.5 | 0.751 | 0.09232 | -0.023 | 8.137
14 | 0.777 | 0.10047 | -0.024 | 7.731
14.5 | 0.803 | 0.09614 | -0.024 | 8.355
15 | 0.828 | 0.10245 | -0.025 | 8.084
15.5 | 0.853 | 0.11374 | -0.025 | 7.496
16 | 0.88 | 0.11682 | -0.026 | 7.53
16.5 | 0.907 | 0.12392 | -0.027 | 7.32
17 | 0.93 | 0.12653 | -0.027 | 7.352
17.5 | 0.955 | 0.13015 | -0.027 | 7.339
18 | 0.98 | 0.13611 | -0.028 | 7.203
18.5 | 1.009 | 0.14088 | -0.03 | 7.159
19 | 1.036 | 0.14725 | -0.031 | 7.038
19.5 | 1.057 | 0.14783 | -0.03 | 7.152
20 | 1.082 | 0.15423 | -0.031 | 7.017

## 88. Re 6M Mach 0.50 (2)
BIGFOIL.COM POLAR EXPORT
NACA66-109 a=0.8
NACA66-109 a=0.8 |  |  |  | Cl Max: | 0.9882 | at alpha= | 20 | deg
XFOIL ncrit=9 |  |  |  | L/D Max: | 85.6841 | at alpha= | 4 | deg
Re: | 6000000 |  |  | Cd Min: | 0.28841 | at alpha= | 20 | deg
Mach: | 0.5 |  |  | Cl=0 at alpha= | -0.89556 | deg
|  |  |  | @ Cl=0.1, Cd= | 0.0030663
|  |  |  | @ Cl=0.4, Cd= | 0.0060008
|  |  |  | @ Cl=0.6, Cd= | 0.0070379
alpha (deg) | Cl | Cd | Cm | Cl/Cd
-20 | -0.8674 | 0.27604 | 0.0731 | -3.1423
-19.5 | -0.8458 | 0.26717 | 0.0678 | -3.1658
-19 | -0.8229 | 0.2582 | 0.0626 | -3.1871
-18.5 | -0.801 | 0.2495 | 0.0573 | -3.2104
-18 | -0.7808 | 0.24032 | 0.0519 | -3.249
-17.5 | -0.7594 | 0.232 | 0.0468 | -3.2733
-17 | -0.7376 | 0.22391 | 0.0417 | -3.2942
-16.5 | -0.7166 | 0.21545 | 0.0367 | -3.3261
-15.5 | -0.6772 | 0.19646 | 0.0267 | -3.447
-15 | -0.6588 | 0.18716 | 0.0217 | -3.52
-14.5 | -0.639 | 0.17909 | 0.0169 | -3.568
-14 | -0.6215 | 0.17004 | 0.0121 | -3.655
-13 | -0.5871 | 0.1527 | 0.0027 | -3.8448
-12.5 | -0.5726 | 0.14368 | -0.0019 | -3.9852
-12 | -0.5607 | 0.1344 | -0.0066 | -4.1719
-11.5 | -0.5505 | 0.12516 | -0.0111 | -4.3984
-11 | -0.5431 | 0.11567 | -0.0158 | -4.6953
-10 | -0.5221 | 0.09502 | -0.0305 | -5.4946
-9.5 | -0.5144 | 0.0876 | -0.0341 | -5.8721
-9 | -0.5195 | 0.07758 | -0.0396 | -6.6963
-8.5 | -0.5201 | 0.06872 | -0.0453 | -7.5684
-8 | -0.5467 | 0.05637 | -0.0557 | -9.6984
-7.5 | -0.5768 | 0.04943 | -0.0549 | -11.669
-7 | -0.5926 | 0.04267 | -0.0515 | -13.888
-6.5 | -0.5969 | 0.03462 | -0.0477 | -17.2415
-6 | -0.5876 | 0.02643 | -0.0428 | -22.2323
-5.5 | -0.5642 | 0.01854 | -0.0373 | -30.4315
-5 | -0.5279 | 0.01068 | -0.0322 | -49.4288
-4.5 | -0.4728 | 0.00784 | -0.0288 | -60.3061
-4 | -0.4101 | 0.00676 | -0.0267 | -60.6657
-3.5 | -0.3445 | 0.00616 | -0.0255 | -55.9253
-3 | -0.2772 | 0.00584 | -0.0251 | -47.4658
-2.5 | -0.2105 | 0.00557 | -0.0249 | -37.7917
-2 | -0.1435 | 0.00538 | -0.0251 | -26.6729
-1 | -0.0127 | 0.00481 | -0.0254 | -2.6403
-0.5 | 0.0481 | 0.00394 | -0.0254 | 12.2081
0 | 0.1075 | 0.00294 | -0.0252 | 36.5646
0.5 | 0.1737 | 0.00297 | -0.0257 | 58.4848
1 | 0.2272 | 0.00436 | -0.0244 | 52.1101
1.5 | 0.2841 | 0.00533 | -0.0234 | 53.3021
2 | 0.3461 | 0.00582 | -0.0229 | 59.4674
2.5 | 0.4117 | 0.00604 | -0.0228 | 68.1623
3 | 0.477 | 0.00633 | -0.0224 | 75.3555
3.5 | 0.5427 | 0.00664 | -0.0218 | 81.7319
4 | 0.6075 | 0.00709 | -0.0206 | 85.6841
5 | 0.7294 | 0.00889 | -0.0154 | 82.0472
5.5 | 0.7785 | 0.01196 | -0.0104 | 65.092
6 | 0.8139 | 0.01961 | -0.0045 | 41.5043
6.5 | 0.8252 | 0.02801 | 0.0034 | 29.4609
7 | 0.8268 | 0.03533 | 0.0106 | 23.4022
7.5 | 0.8077 | 0.04295 | 0.0179 | 18.8056
8 | 0.7733 | 0.04832 | 0.0262 | 16.0037
9 | 0.7106 | 0.06746 | 0.0202 | 10.5336
9.5 | 0.6969 | 0.08183 | 0.0078 | 8.5164
10 | 0.688 | 0.09392 | 0.0003 | 7.3254
10.5 | 0.6839 | 0.10539 | -0.0063 | 6.4892
11 | 0.6838 | 0.1166 | -0.0124 | 5.8645
11.5 | 0.6891 | 0.12711 | -0.018 | 5.4213
12 | 0.6986 | 0.137 | -0.0234 | 5.0993
12.5 | 0.7122 | 0.14588 | -0.0284 | 4.8821
13 | 0.722 | 0.15654 | -0.0341 | 4.6122
13.5 | 0.7351 | 0.16673 | -0.0395 | 4.4089
14 | 0.7495 | 0.17689 | -0.0449 | 4.2371
14.5 | 0.7646 | 0.18713 | -0.0503 | 4.0859
16 | 0.8198 | 0.21533 | -0.0659 | 3.8072
16.5 | 0.8402 | 0.22446 | -0.0711 | 3.7432
17 | 0.8619 | 0.23371 | -0.0762 | 3.6879
17.5 | 0.8828 | 0.24262 | -0.0814 | 3.6386
18 | 0.904 | 0.25119 | -0.0867 | 3.5989
18.5 | 0.9235 | 0.262 | -0.0923 | 3.5248
19 | 0.9455 | 0.27104 | -0.0975 | 3.4884
19.5 | 0.9669 | 0.27981 | -0.1029 | 3.4556
20 | 0.9882 | 0.28841 | -0.1084 | 3.4264

## 89. Re 7M Mach 0.00 (1)
BIGFOIL.COM POLAR EXPORT
NACA66-109 a=0.8
NACA66-109 a=0.8 |  |  |  | Cl Max: | 0.838 | at alpha= | 8.5 | deg
JavaFoil+Calcfoil stall+Eppler ext transition |  |  |  | L/D Max: | 114.106 | at alpha= | 7 | deg
Re: | 7000000 |  |  | Cd Min: | 0.00286 | at alpha= | 0.5 | deg
Mach: | 0 |  |  | Cl=0 at alpha= | -0.7931 | deg
|  |  |  | @ Cl=0.1, Cd= | 0.0028773
|  |  |  | @ Cl=0.4, Cd= | 0.0055579
|  |  |  | @ Cl=0.6, Cd= | 0.09266
alpha (deg) | Cl | Cd | Cm | Cl/Cd
-13 | -0.458 | 0.08628 | -0.001 | -5.307
-12.5 | -0.482 | 0.08084 | -0.001 | -5.96
-12 | -0.505 | 0.07745 | -0.002 | -6.519
-11.5 | -0.526 | 0.0729 | -0.002 | -7.221
-11 | -0.544 | 0.06957 | -0.002 | -7.814
-10.5 | -0.553 | 0.06486 | -0.002 | -8.519
-10 | -0.558 | 0.06044 | -0.003 | -9.233
-9.5 | -0.56 | 0.05689 | -0.003 | -9.838
-9 | -0.557 | 0.05296 | -0.004 | -10.526
-8.5 | -0.551 | 0.04931 | -0.004 | -11.181
-8 | -0.665 | 0.00837 | -0.008 | -79.502
-7.5 | -0.646 | 0.00761 | -0.009 | -84.861
-7 | -0.62 | 0.00728 | -0.01 | -85.16
-6.5 | -0.588 | 0.00697 | -0.01 | -84.45
-6 | -0.552 | 0.0067 | -0.011 | -82.386
-5.5 | -0.51 | 0.00648 | -0.012 | -78.742
-5 | -0.465 | 0.00615 | -0.013 | -75.64
-4.5 | -0.416 | 0.00593 | -0.013 | -70.191
-4 | -0.364 | 0.00573 | -0.014 | -63.646
-3.5 | -0.311 | 0.00555 | -0.015 | -55.977
-3 | -0.255 | 0.00537 | -0.015 | -47.478
-2.5 | -0.198 | 0.0052 | -0.016 | -38.07
-2 | -0.141 | 0.00501 | -0.017 | -28.039
-1.5 | -0.083 | 0.00491 | -0.017 | -16.847
-1 | -0.024 | 0.00336 | -0.018 | -7.281
-0.5 | 0.034 | 0.00287 | -0.019 | 11.777
0 | 0.092 | 0.00288 | -0.02 | 32.087
0.5 | 0.151 | 0.00286 | -0.02 | 52.63
1 | 0.209 | 0.00336 | -0.021 | 62.159
1.5 | 0.267 | 0.00364 | -0.022 | 73.202
2 | 0.324 | 0.00538 | -0.022 | 60.23
2.5 | 0.381 | 0.00549 | -0.023 | 69.365
3 | 0.437 | 0.00569 | -0.024 | 76.909
3.5 | 0.492 | 0.00588 | -0.024 | 83.643
4 | 0.544 | 0.00609 | -0.025 | 89.344
4.5 | 0.594 | 0.00572 | -0.026 | 103.984
5 | 0.641 | 0.0059 | -0.026 | 108.788
5.5 | 0.685 | 0.00616 | -0.027 | 111.048
6 | 0.724 | 0.00635 | -0.028 | 113.922
6.5 | 0.758 | 0.00666 | -0.028 | 113.759
7 | 0.787 | 0.0069 | -0.029 | 114.106
7.5 | 0.81 | 0.00896 | -0.03 | 90.428
8 | 0.828 | 0.00932 | -0.03 | 88.774
8.5 | 0.838 | 0.00971 | -0.031 | 86.268
9 | 0.68 | 0.05283 | -0.017 | 12.875
9.5 | 0.669 | 0.05696 | -0.016 | 11.754
10 | 0.654 | 0.06091 | -0.016 | 10.744
10.5 | 0.635 | 0.06421 | -0.017 | 9.895
11 | 0.612 | 0.0685 | -0.017 | 8.935
11.5 | 0.586 | 0.07265 | -0.017 | 8.06
12 | 0.558 | 0.07757 | -0.017 | 7.192
12.5 | 0.529 | 0.08271 | -0.017 | 6.394
13 | 0.499 | 0.08841 | -0.017 | 5.648
13.5 | 0.47 | 0.09266 | -0.018 | 5.075

## 90. Re 7M Mach 0.00 (2)
BIGFOIL.COM POLAR EXPORT
NACA66-109 a=0.8
NACA66-109 a=0.8 |  |  |  | Cl Max: | 1.5818 | at alpha= | 17.5 | deg
XFOIL ncrit=9 |  |  |  | L/D Max: | 105.904 | at alpha= | 9.5 | deg
Re: | 7000000 |  |  | Cd Min: | 0.06703 | at alpha= | 19.5 | deg
Mach: | 0 |  |  | Cl=0 at alpha= | -0.86205 | deg
|  |  |  | @ Cl=0.1, Cd= | 0.0031189
|  |  |  | @ Cl=0.4, Cd= | 0.0057448
|  |  |  | @ Cl=0.6, Cd= | 0.0065884
alpha (deg) | Cl | Cd | Cm | Cl/Cd
-18 | -1.2538 | 0.06425 | -0.0416 | -19.5144
-17.5 | -1.3387 | 0.04569 | -0.0523 | -29.2996
-17 | -1.3551 | 0.03964 | -0.0525 | -34.1852
-16.5 | -1.3793 | 0.03392 | -0.0499 | -40.6633
-16 | -1.4273 | 0.02741 | -0.0422 | -52.0722
-15.5 | -1.4307 | 0.02493 | -0.0352 | -57.3887
-15 | -1.4254 | 0.02137 | -0.0298 | -66.701
-14.5 | -1.394 | 0.01962 | -0.0275 | -71.0499
-14 | -1.3511 | 0.01829 | -0.0269 | -73.871
-13.5 | -1.3178 | 0.01692 | -0.0241 | -77.8842
-13 | -1.2738 | 0.01627 | -0.0229 | -78.2913
-12.5 | -1.2301 | 0.01529 | -0.0217 | -80.4513
-12 | -1.1824 | 0.01473 | -0.0212 | -80.2716
-11.5 | -1.1346 | 0.01405 | -0.0206 | -80.7544
-11 | -1.085 | 0.01351 | -0.0202 | -80.3109
-10.5 | -1.0373 | 0.01255 | -0.0196 | -82.6534
-10 | -0.992 | 0.01109 | -0.0185 | -89.45
-9.5 | -0.9429 | 0.01014 | -0.0179 | -92.9882
-9 | -0.8925 | 0.00939 | -0.0175 | -95.0479
-8.5 | -0.8402 | 0.00886 | -0.0174 | -94.8307
-7.5 | -0.7326 | 0.00822 | -0.0177 | -89.1241
-7 | -0.6781 | 0.00796 | -0.0179 | -85.1884
-6.5 | -0.6254 | 0.00734 | -0.0177 | -85.2044
-6 | -0.5717 | 0.00688 | -0.0177 | -83.0959
-5.5 | -0.5171 | 0.00652 | -0.0179 | -79.3098
-5 | -0.4619 | 0.00626 | -0.0181 | -73.7859
-4.5 | -0.4061 | 0.00607 | -0.0185 | -66.9028
-4 | -0.3508 | 0.00577 | -0.0188 | -60.7972
-3.5 | -0.2947 | 0.00556 | -0.0192 | -53.0036
-3 | -0.2387 | 0.00535 | -0.0195 | -44.6168
-2 | -0.126 | 0.00506 | -0.0204 | -24.9012
-1.5 | -0.0696 | 0.00492 | -0.0208 | -14.1463
-0.5 | 0.0395 | 0.00387 | -0.0214 | 10.2067
0 | 0.0925 | 0.00308 | -0.0216 | 30.0325
0.5 | 0.1445 | 0.00335 | -0.0215 | 43.1343
1 | 0.1956 | 0.00427 | -0.0213 | 45.808
1.5 | 0.2487 | 0.00485 | -0.0214 | 51.2784
2 | 0.3019 | 0.00541 | -0.0213 | 55.8041
2.5 | 0.3573 | 0.00563 | -0.0216 | 63.4636
3 | 0.4131 | 0.00578 | -0.0219 | 71.4706
4 | 0.5237 | 0.00623 | -0.0224 | 84.061
4.5 | 0.5785 | 0.00649 | -0.0226 | 89.1371
5 | 0.6331 | 0.00674 | -0.0227 | 93.9318
5.5 | 0.687 | 0.00707 | -0.0227 | 97.1711
6 | 0.7404 | 0.00745 | -0.0227 | 99.3826
6.5 | 0.7943 | 0.00772 | -0.0228 | 102.8886
7 | 0.8475 | 0.00803 | -0.0227 | 105.5417
7.5 | 0.8993 | 0.0085 | -0.0224 | 105.8
8 | 0.9494 | 0.00914 | -0.0218 | 103.8731
8.5 | 1.0008 | 0.00955 | -0.0215 | 104.7958
9 | 1.0516 | 0.00998 | -0.0212 | 105.3707
9.5 | 1.1014 | 0.0104 | -0.0206 | 105.9038
10 | 1.1489 | 0.01096 | -0.0196 | 104.8266
10.5 | 1.191 | 0.01166 | -0.0175 | 102.1441
11 | 1.2405 | 0.01281 | -0.0173 | 96.8384
11.5 | 1.2831 | 0.01414 | -0.0158 | 90.7426
12 | 1.3209 | 0.016 | -0.0136 | 82.5563
12.5 | 1.3642 | 0.01688 | -0.0124 | 80.8175
13 | 1.4037 | 0.01807 | -0.0106 | 77.6812
13.5 | 1.4409 | 0.01931 | -0.0086 | 74.6194
14 | 1.475 | 0.02059 | -0.0061 | 71.6367
14.5 | 1.5051 | 0.02162 | -0.0029 | 69.6161
15 | 1.5279 | 0.02261 | 0.0015 | 67.5763
15.5 | 1.5493 | 0.02387 | 0.0056 | 64.9057
16 | 1.5652 | 0.02566 | 0.0097 | 60.9977
16.5 | 1.5691 | 0.02851 | 0.0144 | 55.0368
17 | 1.5789 | 0.03103 | 0.0178 | 50.883
17.5 | 1.5818 | 0.03434 | 0.0209 | 46.0629
18 | 1.5782 | 0.03857 | 0.0233 | 40.9178
18.5 | 1.5664 | 0.04408 | 0.0246 | 35.5354
19 | 1.5389 | 0.05227 | 0.0238 | 29.4414
19.5 | 1.4818 | 0.06703 | 0.0173 | 22.1065

## 91. Re 7M Mach 0.10 (1)
BIGFOIL.COM POLAR EXPORT
NACA66-109 a=0.8
NACA66-109 a=0.8 |  |  |  | Cl Max: | 0.823 | at alpha= | 8 | deg
JavaFoil+Calcfoil stall+Eppler ext transition |  |  |  | L/D Max: | 114.385 | at alpha= | 6 | deg
Re: | 7000000 |  |  | Cd Min: | 0.00288 | at alpha= | -0.5 | deg
Mach: | 0.1 |  |  | Cl=0 at alpha= | -0.78814 | deg
|  |  |  | @ Cl=0.1, Cd= | 0.0028812
|  |  |  | @ Cl=0.4, Cd= | 0.0055777
|  |  |  | @ Cl=0.6, Cd= | 0.08946
alpha (deg) | Cl | Cd | Cm | Cl/Cd
-12.5 | -0.45 | 0.08172 | -0.001 | -5.507
-12 | -0.476 | 0.078 | -0.001 | -6.109
-11.5 | -0.502 | 0.07401 | -0.002 | -6.778
-11 | -0.523 | 0.06961 | -0.002 | -7.513
-10.5 | -0.535 | 0.06535 | -0.002 | -8.187
-10 | -0.544 | 0.0608 | -0.003 | -8.943
-9.5 | -0.548 | 0.05708 | -0.003 | -9.608
-9 | -0.549 | 0.05334 | -0.004 | -10.291
-8.5 | -0.545 | 0.04974 | -0.004 | -10.953
-8 | -0.537 | 0.04578 | -0.005 | -11.73
-7.5 | -0.643 | 0.0076 | -0.009 | -84.684
-7 | -0.619 | 0.00726 | -0.01 | -85.22
-6.5 | -0.588 | 0.00705 | -0.011 | -83.424
-6 | -0.552 | 0.00676 | -0.011 | -81.66
-5.5 | -0.512 | 0.00645 | -0.012 | -79.287
-5 | -0.466 | 0.00618 | -0.013 | -75.434
-4.5 | -0.418 | 0.00591 | -0.013 | -70.678
-4 | -0.366 | 0.00575 | -0.014 | -63.615
-3.5 | -0.312 | 0.00558 | -0.015 | -55.962
-3 | -0.256 | 0.00536 | -0.015 | -47.815
-2.5 | -0.199 | 0.00518 | -0.016 | -38.416
-2 | -0.141 | 0.00505 | -0.017 | -27.958
-1.5 | -0.083 | 0.00488 | -0.017 | -17.012
-1 | -0.025 | 0.00337 | -0.018 | -7.297
-0.5 | 0.034 | 0.00288 | -0.019 | 11.819
0 | 0.093 | 0.00288 | -0.02 | 32.206
0.5 | 0.151 | 0.00289 | -0.02 | 52.407
1 | 0.21 | 0.00334 | -0.021 | 62.799
1.5 | 0.268 | 0.00365 | -0.022 | 73.493
2 | 0.326 | 0.00536 | -0.022 | 60.765
2.5 | 0.383 | 0.00553 | -0.023 | 69.192
3 | 0.44 | 0.00569 | -0.024 | 77.295
3.5 | 0.494 | 0.00593 | -0.024 | 83.379
4 | 0.547 | 0.00608 | -0.025 | 90
4.5 | 0.597 | 0.00571 | -0.026 | 104.585
5 | 0.644 | 0.00593 | -0.027 | 108.512
5.5 | 0.687 | 0.00617 | -0.027 | 111.189
6 | 0.725 | 0.00634 | -0.028 | 114.385
6.5 | 0.758 | 0.00666 | -0.029 | 113.905
7 | 0.786 | 0.00695 | -0.029 | 113.047
7.5 | 0.808 | 0.00899 | -0.03 | 89.819
8 | 0.823 | 0.0094 | -0.031 | 87.525
8.5 | 0.68 | 0.04734 | -0.018 | 14.357
9 | 0.671 | 0.05301 | -0.017 | 12.663
9.5 | 0.657 | 0.05763 | -0.016 | 11.402
10 | 0.638 | 0.06155 | -0.016 | 10.365
10.5 | 0.615 | 0.06472 | -0.017 | 9.501
11 | 0.587 | 0.06901 | -0.017 | 8.513
11.5 | 0.557 | 0.07294 | -0.017 | 7.636
12 | 0.525 | 0.07887 | -0.017 | 6.651
12.5 | 0.492 | 0.08279 | -0.017 | 5.944
13 | 0.459 | 0.08946 | -0.017 | 5.132

## 92. Re 7M Mach 0.10 (2)
BIGFOIL.COM POLAR EXPORT
NACA66-109 a=0.8
NACA66-109 a=0.8 |  |  |  | Cl Max: | 1.5286 | at alpha= | 16 | deg
XFOIL ncrit=9 |  |  |  | L/D Max: | 105.129 | at alpha= | 7 | deg
Re: | 7000000 |  |  | Cd Min: | 0.25324 | at alpha= | 20 | deg
Mach: | 0.1 |  |  | Cl=0 at alpha= | -0.86447 | deg
|  |  |  | @ Cl=0.1, Cd= | 0.0031061
|  |  |  | @ Cl=0.4, Cd= | 0.0057564
|  |  |  | @ Cl=0.6, Cd= | 0.0065898
alpha (deg) | Cl | Cd | Cm | Cl/Cd
-16 | -1.2833 | 0.04035 | -0.0543 | -31.8042
-15.5 | -1.3192 | 0.03386 | -0.0506 | -38.9604
-15 | -1.3732 | 0.02738 | -0.0408 | -50.1534
-14.5 | -1.3709 | 0.02404 | -0.0347 | -57.0258
-14 | -1.3518 | 0.02086 | -0.0308 | -64.8035
-13.5 | -1.3169 | 0.01902 | -0.0286 | -69.2376
-13 | -1.2795 | 0.01754 | -0.0262 | -72.9475
-12.5 | -1.2377 | 0.01624 | -0.0245 | -76.2131
-12 | -1.1906 | 0.01547 | -0.0235 | -76.9619
-11.5 | -1.1428 | 0.01466 | -0.0226 | -77.9536
-11 | -1.0929 | 0.01404 | -0.022 | -77.8419
-10.5 | -1.0417 | 0.01352 | -0.0216 | -77.0488
-10 | -0.9971 | 0.0118 | -0.0202 | -84.5
-9.5 | -0.949 | 0.01054 | -0.0192 | -90.038
-9 | -0.8986 | 0.00966 | -0.0186 | -93.0228
-8.5 | -0.8461 | 0.00904 | -0.0183 | -93.5951
-8 | -0.7924 | 0.00861 | -0.0182 | -92.0325
-7.5 | -0.7378 | 0.00828 | -0.0182 | -89.1063
-7 | -0.6828 | 0.00801 | -0.0184 | -85.2434
-6.5 | -0.6292 | 0.00745 | -0.0182 | -84.4564
-6 | -0.5753 | 0.00694 | -0.0181 | -82.8963
-5.5 | -0.5202 | 0.00656 | -0.0182 | -79.2988
-5 | -0.4647 | 0.00628 | -0.0184 | -73.9968
-4.5 | -0.4085 | 0.00608 | -0.0188 | -67.1875
-4 | -0.3528 | 0.00578 | -0.019 | -61.0381
-3.5 | -0.2964 | 0.00557 | -0.0193 | -53.2136
-3 | -0.24 | 0.00536 | -0.0197 | -44.7761
-2 | -0.1266 | 0.00507 | -0.0205 | -24.9704
-1.5 | -0.0699 | 0.00493 | -0.021 | -14.1785
-1 | -0.0148 | 0.00447 | -0.0212 | -3.311
-0.5 | 0.0398 | 0.00388 | -0.0215 | 10.2577
0 | 0.093 | 0.00307 | -0.0218 | 30.2932
0.5 | 0.1453 | 0.00334 | -0.0216 | 43.503
1 | 0.1966 | 0.00428 | -0.0214 | 45.9346
1.5 | 0.25 | 0.00486 | -0.0215 | 51.4403
2 | 0.3034 | 0.00541 | -0.0214 | 56.0813
2.5 | 0.3591 | 0.00564 | -0.0216 | 63.6702
3 | 0.4153 | 0.0058 | -0.022 | 71.6034
3.5 | 0.471 | 0.00602 | -0.0222 | 78.2392
4 | 0.5265 | 0.00625 | -0.0224 | 84.24
4.5 | 0.5817 | 0.0065 | -0.0226 | 89.4923
5 | 0.6367 | 0.00677 | -0.0227 | 94.0473
5.5 | 0.6909 | 0.00712 | -0.0226 | 97.0365
6.5 | 0.7992 | 0.00776 | -0.0225 | 102.9897
7 | 0.8526 | 0.00811 | -0.0224 | 105.1295
7.5 | 0.9047 | 0.00862 | -0.0219 | 104.9536
8 | 0.9549 | 0.00932 | -0.0212 | 102.4571
8.5 | 1.0075 | 0.00965 | -0.0209 | 104.4041
9 | 1.0587 | 0.01011 | -0.0204 | 104.7181
9.5 | 1.1087 | 0.01061 | -0.0196 | 104.4958
10 | 1.1557 | 0.01131 | -0.0183 | 102.1839
10.5 | 1.1984 | 0.01214 | -0.016 | 98.715
11 | 1.2464 | 0.01355 | -0.0153 | 91.9852
11.5 | 1.2848 | 0.01559 | -0.0129 | 82.4118
12 | 1.3255 | 0.01709 | -0.011 | 77.56
12.5 | 1.3701 | 0.01785 | -0.0096 | 76.7563
13 | 1.4083 | 0.01924 | -0.0074 | 73.1965
13.5 | 1.4432 | 0.02071 | -0.0048 | 69.6861
14 | 1.4728 | 0.02229 | -0.0014 | 66.0745
14.5 | 1.4924 | 0.02359 | 0.0038 | 63.2641
15 | 1.511 | 0.02507 | 0.0085 | 60.2712
15.5 | 1.5252 | 0.02705 | 0.0131 | 56.3845
16 | 1.5286 | 0.03003 | 0.0178 | 50.9024
16.5 | 1.5147 | 0.03468 | 0.0226 | 43.6765
17 | 1.5028 | 0.03966 | 0.0256 | 37.8921
17.5 | 1.475 | 0.04696 | 0.0268 | 31.4097
18 | 1.4339 | 0.05738 | 0.0244 | 24.9895
18.5 | 1.364 | 0.07641 | 0.0129 | 17.8511
19.5 | 0.8685 | 0.24357 | -0.08 | 3.5657
20 | 0.8818 | 0.25324 | -0.0847 | 3.4821

## 93. Re 7M Mach 0.25 (1)
BIGFOIL.COM POLAR EXPORT
NACA66-109 a=0.8
NACA66-109 a=0.8 |  |  |  | Cl Max: | 0.781 | at alpha= | 7.5 | deg
JavaFoil+Calcfoil stall+Eppler ext transition |  |  |  | L/D Max: | 110.8 | at alpha= | 6 | deg
Re: | 7000000 |  |  | Cd Min: | 0.00285 | at alpha= | -0.5 | deg
Mach: | 0.25 |  |  | Cl=0 at alpha= | -0.79167 | deg
|  |  |  | @ Cl=0.1, Cd= | 0.08602
|  |  |  | @ Cl=0.4, Cd= | 0.08602
|  |  |  | @ Cl=0.6, Cd= | 0.08602
alpha (deg) | Cl | Cd | Cm | Cl/Cd
-11.5 | -0.274 | 0.07481 | -0.002 | -3.665
-11 | -0.336 | 0.07086 | -0.002 | -4.736
-10.5 | -0.38 | 0.06623 | -0.003 | -5.736
-10 | -0.418 | 0.06281 | -0.003 | -6.656
-9.5 | -0.45 | 0.05865 | -0.003 | -7.666
-9 | -0.474 | 0.05475 | -0.004 | -8.658
-8.5 | -0.49 | 0.05107 | -0.004 | -9.599
-8 | -0.498 | 0.0481 | -0.004 | -10.347
-7.5 | -0.497 | 0.04519 | -0.005 | -10.995
-7 | -0.489 | 0.04203 | -0.005 | -11.632
-6.5 | -0.583 | 0.00719 | -0.011 | -81.061
-6 | -0.554 | 0.00694 | -0.012 | -79.754
-5.5 | -0.517 | 0.00666 | -0.012 | -77.587
-5 | -0.474 | 0.00631 | -0.013 | -75.148
-4.5 | -0.426 | 0.00602 | -0.014 | -70.798
-4 | -0.375 | 0.00578 | -0.014 | -64.8
-3.5 | -0.32 | 0.0056 | -0.015 | -57.171
-3 | -0.263 | 0.00537 | -0.016 | -48.967
-2.5 | -0.204 | 0.00523 | -0.017 | -39.092
-2 | -0.145 | 0.00506 | -0.017 | -28.665
-1.5 | -0.085 | 0.00494 | -0.018 | -17.296
-1 | -0.025 | 0.00338 | -0.019 | -7.491
-0.5 | 0.035 | 0.00285 | -0.019 | 12.254
0 | 0.095 | 0.00286 | -0.02 | 33.36
0.5 | 0.156 | 0.00289 | -0.021 | 53.832
1 | 0.215 | 0.00338 | -0.022 | 63.668
1.5 | 0.275 | 0.00365 | -0.022 | 75.357
2 | 0.335 | 0.0054 | -0.023 | 61.9
2.5 | 0.393 | 0.00559 | -0.024 | 70.31
3 | 0.451 | 0.00578 | -0.024 | 78.083
3.5 | 0.507 | 0.00545 | -0.025 | 92.927
4 | 0.56 | 0.0056 | -0.026 | 100.002
4.5 | 0.61 | 0.00577 | -0.027 | 105.611
5 | 0.655 | 0.00599 | -0.027 | 109.308
5.5 | 0.696 | 0.00629 | -0.028 | 110.504
6 | 0.729 | 0.00658 | -0.029 | 110.8
6.5 | 0.756 | 0.00683 | -0.029 | 110.616
7 | 0.773 | 0.00901 | -0.03 | 85.891
7.5 | 0.781 | 0.00933 | -0.031 | 83.667
8 | 0.777 | 0.00967 | -0.031 | 80.339
8.5 | 0.62 | 0.05157 | -0.016 | 12.026
9 | 0.593 | 0.05503 | -0.016 | 10.773
9.5 | 0.549 | 0.05932 | -0.016 | 9.252
10 | 0.495 | 0.063 | -0.016 | 7.86
10.5 | 0.433 | 0.06791 | -0.016 | 6.373
11 | 0.364 | 0.0728 | -0.016 | 4.993
11.5 | 0.288 | 0.07704 | -0.017 | 3.733
12 | 0.2 | 0.08074 | -0.018 | 2.483
12.5 | 0.074 | 0.08602 | -0.018 | 0.865

## 94. Re 7M Mach 0.25 (2)
BIGFOIL.COM POLAR EXPORT
NACA66-109 a=0.8
NACA66-109 a=0.8 |  |  |  | Cl Max: | 1.1764 | at alpha= | 10 | deg
XFOIL ncrit=9 |  |  |  | L/D Max: | 102.04 | at alpha= | 6.5 | deg
Re: | 7000000 |  |  | Cd Min: | 0.17035 | at alpha= | 15 | deg
Mach: | 0.25 |  |  | Cl=0 at alpha= | -0.8703 | deg
|  |  |  | @ Cl=0.1, Cd= | 0.0030817
|  |  |  | @ Cl=0.4, Cd= | 0.0057806
|  |  |  | @ Cl=0.6, Cd= | 0.0066123
alpha (deg) | Cl | Cd | Cm | Cl/Cd
-14 | -0.6103 | 0.15504 | 0.0063 | -3.9364
-13.5 | -0.5888 | 0.14991 | 0.0031 | -3.9277
-13 | -0.594 | 0.13673 | -0.0025 | -4.3443
-12.5 | -0.6208 | 0.11807 | -0.0104 | -5.2579
-12 | -0.6144 | 0.11008 | -0.0145 | -5.5814
-11.5 | -0.6216 | 0.09917 | -0.0199 | -6.268
-11 | -0.6382 | 0.08673 | -0.0268 | -7.3585
-9 | -0.921 | 0.01348 | -0.0268 | -68.3234
-8.5 | -0.8737 | 0.01112 | -0.0247 | -78.5701
-8 | -0.8204 | 0.00988 | -0.0233 | -83.0364
-7.5 | -0.7651 | 0.00901 | -0.0222 | -84.9168
-7 | -0.7083 | 0.00843 | -0.0215 | -84.0214
-6.5 | -0.65 | 0.0081 | -0.0213 | -80.2469
-6 | -0.5949 | 0.00731 | -0.0205 | -81.3817
-5.5 | -0.5379 | 0.0068 | -0.0201 | -79.1029
-5 | -0.4802 | 0.00643 | -0.02 | -74.6812
-4.5 | -0.422 | 0.00616 | -0.02 | -68.5065
-4 | -0.3639 | 0.00588 | -0.0201 | -61.8878
-3.5 | -0.3056 | 0.00562 | -0.0203 | -54.3772
-3 | -0.2471 | 0.00542 | -0.0206 | -45.5904
-2 | -0.1299 | 0.0051 | -0.0213 | -25.4706
-1.5 | -0.0714 | 0.00495 | -0.0217 | -14.4242
-1 | -0.0145 | 0.00452 | -0.022 | -3.208
-0.5 | 0.0414 | 0.00391 | -0.0222 | 10.5882
0 | 0.0957 | 0.00303 | -0.0224 | 31.5842
1 | 0.2021 | 0.00431 | -0.022 | 46.891
1.5 | 0.2566 | 0.00493 | -0.0219 | 52.0487
2 | 0.3117 | 0.00548 | -0.0218 | 56.8796
2.5 | 0.3694 | 0.00568 | -0.022 | 65.0352
3 | 0.4272 | 0.00587 | -0.0222 | 72.7768
3.5 | 0.4849 | 0.00608 | -0.0224 | 79.7533
4 | 0.5421 | 0.00637 | -0.0224 | 85.102
4.5 | 0.5996 | 0.00661 | -0.0224 | 90.711
5 | 0.6565 | 0.00694 | -0.0222 | 94.5965
5.5 | 0.7122 | 0.00739 | -0.0217 | 96.3735
6.5 | 0.8255 | 0.00809 | -0.0209 | 102.0396
7 | 0.8806 | 0.00863 | -0.02 | 102.0394
7.5 | 0.9331 | 0.00948 | -0.0186 | 98.4283
8 | 0.988 | 0.01003 | -0.0175 | 98.5045
8.5 | 1.041 | 0.01081 | -0.016 | 96.2997
9 | 1.0913 | 0.01195 | -0.014 | 91.3222
9.5 | 1.1385 | 0.01346 | -0.0114 | 84.584
10 | 1.1764 | 0.01601 | -0.0074 | 73.4791
10.5 | 1.1423 | 0.03027 | 0.0026 | 37.737
11 | 1.0495 | 0.04608 | 0.0163 | 22.7756
11.5 | 0.98 | 0.05513 | 0.0238 | 17.7762
12 | 0.9422 | 0.06353 | 0.0234 | 14.8308
12.5 | 0.924 | 0.0719 | 0.019 | 12.8512
13 | 0.8777 | 0.09536 | 0.0003 | 9.2041
13.5 | 0.7699 | 0.13286 | -0.0215 | 5.7948
14 | 0.7538 | 0.14933 | -0.0298 | 5.0479
14.5 | 0.7534 | 0.16166 | -0.036 | 4.6604
15 | 0.7644 | 0.17035 | -0.0406 | 4.4872

## 95. Re 7M Mach 0.50 (1)
BIGFOIL.COM POLAR EXPORT
NACA66-109 a=0.8
NACA66-109 a=0.8 |  |  |  | Cl Max: | 1.082 | at alpha= | 20 | deg
JavaFoil+Calcfoil stall+Eppler ext transition |  |  |  | L/D Max: | 102.922 | at alpha= | 4 | deg
Re: | 7000000 |  |  | Cd Min: | 0.00284 | at alpha= | -0.5 | deg
Mach: | 0.5 |  |  | Cl=0 at alpha= | -0.79104 | deg
|  |  |  | @ Cl=0.1, Cd= | 0.002849
|  |  |  | @ Cl=0.4, Cd= | 0.039832
|  |  |  | @ Cl=0.6, Cd= | 0.066545
alpha (deg) | Cl | Cd | Cm | Cl/Cd
-20 | -1.019 | 0.15455 | 0.004 | -6.593
-19.5 | -0.992 | 0.14745 | 0.004 | -6.727
-19 | -0.964 | 0.14144 | 0.004 | -6.816
-18.5 | -0.936 | 0.13684 | 0.003 | -6.841
-18 | -0.91 | 0.13298 | 0.003 | -6.847
-17.5 | -0.885 | 0.12787 | 0.002 | -6.92
-17 | -0.861 | 0.12453 | 0.002 | -6.912
-16.5 | -0.832 | 0.11973 | 0.002 | -6.953
-16 | -0.807 | 0.11242 | 0.001 | -7.176
-15.5 | -0.781 | 0.10526 | 0.001 | -7.419
-15 | -0.756 | 0.09747 | 0 | -7.756
-14.5 | -0.728 | 0.10419 | 0 | -6.987
-14 | -0.702 | 0.09717 | 0 | -7.22
-13.5 | -0.677 | 0.08826 | -0.001 | -7.666
-13 | -0.653 | 0.08052 | -0.001 | -8.107
-12.5 | -0.631 | 0.07163 | -0.002 | -8.813
-12 | -0.692 | 0.02095 | -0.003 | -33.044
-11.5 | -0.569 | 0.08046 | -0.002 | -7.068
-11 | -0.543 | 0.07112 | -0.003 | -7.635
-10.5 | -0.518 | 0.0644 | -0.003 | -8.041
-10 | -0.501 | 0.05297 | -0.004 | -9.45
-9.5 | -0.569 | 0.01115 | -0.007 | -51
-9 | -0.539 | 0.01037 | -0.008 | -51.947
-8.5 | -0.41 | 0.05446 | -0.004 | -7.528
-8 | -0.383 | 0.05159 | -0.005 | -7.43
-7.5 | -0.358 | 0.04658 | -0.005 | -7.675
-7 | -0.333 | 0.04188 | -0.006 | -7.951
-6.5 | -0.377 | 0.00712 | -0.012 | -52.928
-6 | -0.277 | 0.04057 | -0.006 | -6.833
-5.5 | -0.251 | 0.03796 | -0.006 | -6.605
-5 | -0.368 | 0.0352 | -0.007 | -10.442
-4.5 | -0.447 | 0.00657 | -0.015 | -67.941
-4 | -0.406 | 0.00616 | -0.016 | -65.947
-3.5 | -0.352 | 0.00585 | -0.017 | -60.245
-3 | -0.292 | 0.00559 | -0.018 | -52.258
-2.5 | -0.228 | 0.00537 | -0.018 | -42.338
-2 | -0.162 | 0.00516 | -0.019 | -31.382
-1.5 | -0.095 | 0.00495 | -0.02 | -19.236
-1 | -0.028 | 0.00339 | -0.021 | -8.336
-0.5 | 0.039 | 0.00284 | -0.022 | 13.767
0 | 0.107 | 0.00285 | -0.023 | 37.366
0.5 | 0.174 | 0.00284 | -0.023 | 61.247
1 | 0.241 | 0.00343 | -0.024 | 70.137
1.5 | 0.307 | 0.00491 | -0.025 | 62.526
2 | 0.373 | 0.00508 | -0.026 | 73.469
2.5 | 0.438 | 0.00524 | -0.027 | 83.559
3 | 0.501 | 0.00546 | -0.027 | 91.695
3.5 | 0.559 | 0.00569 | -0.028 | 98.227
4 | 0.61 | 0.00592 | -0.029 | 102.922
4.5 | 0.647 | 0.00794 | -0.03 | 81.561
5 | 0.657 | 0.00843 | -0.03 | 77.916
5.5 | 0.448 | 0.03722 | -0.016 | 12.035
6 | 0.359 | 0.04063 | -0.015 | 8.847
6.5 | 0.386 | 0.04365 | -0.015 | 8.837
7 | 0.509 | 0.01011 | -0.033 | 50.35
7.5 | 0.44 | 0.0462 | -0.018 | 9.527
8 | 0.465 | 0.05079 | -0.017 | 9.151
8.5 | 0.49 | 0.05679 | -0.017 | 8.633
9 | 0.635 | 0.01185 | -0.036 | 53.59
9.5 | 0.665 | 0.01279 | -0.037 | 51.961
10 | 0.577 | 0.057 | -0.023 | 10.126
10.5 | 0.597 | 0.06577 | -0.021 | 9.078
11 | 0.622 | 0.07223 | -0.02 | 8.605
11.5 | 0.647 | 0.08092 | -0.02 | 7.992
12 | 0.79 | 0.02149 | -0.039 | 36.75
12.5 | 0.707 | 0.07505 | -0.026 | 9.426
13 | 0.728 | 0.08409 | -0.024 | 8.66
13.5 | 0.752 | 0.09132 | -0.024 | 8.24
14 | 0.778 | 0.09955 | -0.024 | 7.812
14.5 | 0.805 | 0.09409 | -0.025 | 8.555
15 | 0.83 | 0.10049 | -0.025 | 8.255
15.5 | 0.854 | 0.11021 | -0.025 | 7.751
16 | 0.88 | 0.11493 | -0.026 | 7.66
16.5 | 0.908 | 0.1216 | -0.028 | 7.467
17 | 0.93 | 0.12393 | -0.027 | 7.508
17.5 | 0.955 | 0.12755 | -0.027 | 7.49
18 | 0.982 | 0.13652 | -0.029 | 7.193
18.5 | 1.01 | 0.13881 | -0.03 | 7.277
19 | 1.037 | 0.14496 | -0.031 | 7.156
19.5 | 1.057 | 0.14678 | -0.03 | 7.204
20 | 1.082 | 0.15107 | -0.031 | 7.165

## 96. Re 7M Mach 0.50 (2)
BIGFOIL.COM POLAR EXPORT
NACA66-109 a=0.8
NACA66-109 a=0.8 |  |  |  | Cl Max: | 0.8835 | at alpha= | 17.5 | deg
XFOIL ncrit=9 |  |  |  | L/D Max: | 91.7799 | at alpha= | 4.5 | deg
Re: | 7000000 |  |  | Cd Min: | 0.24212 | at alpha= | 17.5 | deg
Mach: | 0.5 |  |  | Cl=0 at alpha= | -99 | deg
|  |  |  | @ Cl=0.1, Cd= | 0.00292
|  |  |  | @ Cl=0.4, Cd= | 0.0058496
|  |  |  | @ Cl=0.6, Cd= | 0.0067899
alpha (deg) | Cl | Cd | Cm | Cl/Cd
0 | 0.1081 | 0.00292 | -0.0253 | 37.0205
0.5 | 0.171 | 0.00319 | -0.0253 | 53.605
1 | 0.2256 | 0.00446 | -0.0242 | 50.583
1.5 | 0.2841 | 0.0053 | -0.0234 | 53.6038
2 | 0.3475 | 0.00569 | -0.0232 | 61.0721
2.5 | 0.4133 | 0.00589 | -0.0231 | 70.1698
3 | 0.479 | 0.00615 | -0.0228 | 77.8862
3.5 | 0.5447 | 0.00647 | -0.0222 | 84.1886
4 | 0.6104 | 0.00685 | -0.0211 | 89.1095
4.5 | 0.6755 | 0.00736 | -0.0194 | 91.7799
5 | 0.7349 | 0.00846 | -0.0163 | 86.8676
5.5 | 0.7839 | 0.01127 | -0.0112 | 69.5563
6 | 0.821 | 0.01854 | -0.0054 | 44.2826
7.5 | 0.8114 | 0.04272 | 0.0176 | 18.9934
8 | 0.7773 | 0.04821 | 0.0258 | 16.1232
9 | 0.7132 | 0.06676 | 0.0209 | 10.683
9.5 | 0.6992 | 0.08117 | 0.0084 | 8.614
10 | 0.6899 | 0.09337 | 0.0007 | 7.3889
10.5 | 0.6854 | 0.10491 | -0.0059 | 6.5332
11 | 0.6852 | 0.11614 | -0.0121 | 5.8998
11.5 | 0.6915 | 0.12634 | -0.0176 | 5.4733
12 | 0.7013 | 0.13607 | -0.023 | 5.154
12.5 | 0.7146 | 0.14505 | -0.028 | 4.9266
13 | 0.7242 | 0.15579 | -0.0338 | 4.6486
13.5 | 0.7363 | 0.16635 | -0.0393 | 4.4262
14 | 0.7503 | 0.17669 | -0.0448 | 4.2464
14.5 | 0.7664 | 0.18664 | -0.0501 | 4.1063
15 | 0.7837 | 0.19639 | -0.0554 | 3.9905
15.5 | 0.8025 | 0.20571 | -0.0606 | 3.9011
16 | 0.8212 | 0.21517 | -0.0659 | 3.8165
16.5 | 0.8417 | 0.22442 | -0.071 | 3.7506
17 | 0.8623 | 0.2337 | -0.0762 | 3.6898
17.5 | 0.8835 | 0.24212 | -0.0814 | 3.649

## 97. Re 8M Mach 0.00 (1)
BIGFOIL.COM POLAR EXPORT
NACA66-109 a=0.8
NACA66-109 a=0.8 |  |  |  | Cl Max: | 0.839 | at alpha= | 8.5 | deg
JavaFoil+Calcfoil stall+Eppler ext transition |  |  |  | L/D Max: | 116.879 | at alpha= | 6.5 | deg
Re: | 8000000 |  |  | Cd Min: | 0.00283 | at alpha= | 0 | deg
Mach: | 0 |  |  | Cl=0 at alpha= | -0.7931 | deg
|  |  |  | @ Cl=0.1, Cd= | 0.002887
|  |  |  | @ Cl=0.4, Cd= | 0.0054809
|  |  |  | @ Cl=0.6, Cd= | 0.0918
alpha (deg) | Cl | Cd | Cm | Cl/Cd
-13 | -0.458 | 0.08561 | -0.001 | -5.351
-12.5 | -0.482 | 0.0804 | -0.001 | -5.995
-12 | -0.505 | 0.07646 | -0.002 | -6.606
-11.5 | -0.527 | 0.072 | -0.002 | -7.315
-11 | -0.544 | 0.06923 | -0.002 | -7.854
-10.5 | -0.553 | 0.06432 | -0.002 | -8.595
-10 | -0.558 | 0.05963 | -0.003 | -9.365
-9.5 | -0.56 | 0.05643 | -0.003 | -9.925
-9 | -0.558 | 0.0523 | -0.004 | -10.678
-8.5 | -0.553 | 0.04804 | -0.004 | -11.516
-8 | -0.667 | 0.0071 | -0.008 | -93.906
-7.5 | -0.646 | 0.00745 | -0.009 | -86.714
-7 | -0.62 | 0.00712 | -0.01 | -87.048
-6.5 | -0.588 | 0.00687 | -0.01 | -85.646
-6 | -0.552 | 0.0066 | -0.011 | -83.552
-5.5 | -0.51 | 0.0063 | -0.012 | -81.054
-5 | -0.465 | 0.00603 | -0.013 | -77.055
-4.5 | -0.416 | 0.00582 | -0.013 | -71.488
-4 | -0.364 | 0.00562 | -0.014 | -64.882
-3.5 | -0.311 | 0.00544 | -0.015 | -57.074
-3 | -0.255 | 0.00522 | -0.015 | -48.851
-2.5 | -0.198 | 0.0051 | -0.016 | -38.831
-2 | -0.141 | 0.00491 | -0.017 | -28.627
-1.5 | -0.083 | 0.00482 | -0.017 | -17.16
-1 | -0.024 | 0.00352 | -0.018 | -6.964
-0.5 | 0.034 | 0.00324 | -0.019 | 10.448
0 | 0.092 | 0.00283 | -0.02 | 32.6
0.5 | 0.151 | 0.00325 | -0.02 | 46.403
1 | 0.209 | 0.0035 | -0.021 | 59.7
1.5 | 0.267 | 0.00379 | -0.022 | 70.252
2 | 0.324 | 0.00526 | -0.022 | 61.608
2.5 | 0.381 | 0.00543 | -0.023 | 70.186
3 | 0.437 | 0.00558 | -0.024 | 78.447
3.5 | 0.492 | 0.00575 | -0.024 | 85.582
4 | 0.544 | 0.00597 | -0.025 | 91.147
4.5 | 0.594 | 0.0056 | -0.026 | 106.089
5 | 0.641 | 0.00578 | -0.026 | 110.992
5.5 | 0.685 | 0.00601 | -0.027 | 113.976
6 | 0.724 | 0.00623 | -0.028 | 116.254
6.5 | 0.758 | 0.00649 | -0.028 | 116.879
7 | 0.787 | 0.00676 | -0.029 | 116.495
7.5 | 0.81 | 0.00696 | -0.03 | 116.408
8 | 0.828 | 0.00911 | -0.03 | 90.912
8.5 | 0.839 | 0.00956 | -0.031 | 87.734
9 | 0.832 | 0.01019 | -0.031 | 81.716
9.5 | 0.67 | 0.0564 | -0.017 | 11.884
10 | 0.655 | 0.06027 | -0.016 | 10.864
10.5 | 0.636 | 0.06371 | -0.017 | 9.979
11 | 0.612 | 0.06773 | -0.017 | 9.038
11.5 | 0.586 | 0.07244 | -0.017 | 8.088
12 | 0.558 | 0.07665 | -0.017 | 7.281
12.5 | 0.529 | 0.0815 | -0.017 | 6.49
13 | 0.499 | 0.08774 | -0.018 | 5.693
13.5 | 0.47 | 0.0918 | -0.018 | 5.123

## 98. Re 8M Mach 0.00 (2)
BIGFOIL.COM POLAR EXPORT
NACA66-109 a=0.8
NACA66-109 a=0.8 |  |  |  | Cl Max: | 1.6163 | at alpha= | 17.5 | deg
XFOIL ncrit=9 |  |  |  | L/D Max: | 109.801 | at alpha= | 9.5 | deg
Re: | 8000000 |  |  | Cd Min: | 0.10685 | at alpha= | 20 | deg
Mach: | 0 |  |  | Cl=0 at alpha= | -0.86563 | deg
|  |  |  | @ Cl=0.1, Cd= | 0.0033581
|  |  |  | @ Cl=0.4, Cd= | 0.0056224
|  |  |  | @ Cl=0.6, Cd= | 0.0064299
alpha (deg) | Cl | Cd | Cm | Cl/Cd
-18 | -1.2441 | 0.0661 | -0.0402 | -18.8215
-17.5 | -1.3319 | 0.04639 | -0.0522 | -28.7109
-17 | -1.3467 | 0.0404 | -0.0526 | -33.3342
-16.5 | -1.371 | 0.03458 | -0.0504 | -39.6472
-16 | -1.4281 | 0.02744 | -0.0421 | -52.0445
-15.5 | -1.4332 | 0.02492 | -0.0349 | -57.512
-15 | -1.4326 | 0.02076 | -0.0289 | -69.0077
-14.5 | -1.4034 | 0.01868 | -0.0263 | -75.1285
-14 | -1.3655 | 0.01733 | -0.0246 | -78.794
-13.5 | -1.3271 | 0.0161 | -0.0227 | -82.4286
-13 | -1.2826 | 0.01534 | -0.0216 | -83.6115
-12.5 | -1.2378 | 0.01444 | -0.0206 | -85.7202
-12 | -1.1899 | 0.01383 | -0.0201 | -86.0376
-11.5 | -1.1415 | 0.01313 | -0.0195 | -86.9383
-11 | -1.0917 | 0.01259 | -0.0192 | -86.7117
-10.5 | -1.0409 | 0.01211 | -0.019 | -85.9538
-10 | -0.9928 | 0.01107 | -0.0183 | -89.6838
-9.5 | -0.9447 | 0.00997 | -0.0176 | -94.7543
-9 | -0.8945 | 0.00914 | -0.0171 | -97.8665
-8.5 | -0.8426 | 0.00856 | -0.0169 | -98.4346
-8 | -0.789 | 0.0082 | -0.0171 | -96.2195
-7.5 | -0.7349 | 0.00791 | -0.0173 | -92.9077
-7 | -0.6803 | 0.00763 | -0.0175 | -89.1612
-6.5 | -0.6262 | 0.00727 | -0.0176 | -86.1348
-6 | -0.5727 | 0.00673 | -0.0176 | -85.0966
-5.5 | -0.5181 | 0.00637 | -0.0177 | -81.3344
-4 | -0.3515 | 0.00564 | -0.0186 | -62.3227
-3.5 | -0.2955 | 0.00542 | -0.019 | -54.5203
-3 | -0.2393 | 0.00523 | -0.0194 | -45.7553
-2.5 | -0.183 | 0.00511 | -0.0199 | -35.8121
-1.5 | -0.07 | 0.00483 | -0.0208 | -14.4928
-1 | -0.0147 | 0.00444 | -0.0211 | -3.3108
-0.5 | 0.04 | 0.00392 | -0.0214 | 10.2041
0 | 0.0937 | 0.00333 | -0.0217 | 28.1381
0.5 | 0.1431 | 0.00355 | -0.0214 | 40.3099
1 | 0.1951 | 0.00433 | -0.0213 | 45.0577
1.5 | 0.2487 | 0.00486 | -0.0214 | 51.1728
2 | 0.3026 | 0.00533 | -0.0214 | 56.773
2.5 | 0.3582 | 0.00551 | -0.0217 | 65.0091
3 | 0.414 | 0.00566 | -0.0221 | 73.1449
3.5 | 0.4695 | 0.00586 | -0.0224 | 80.1195
4 | 0.5247 | 0.0061 | -0.0226 | 86.0164
4.5 | 0.5798 | 0.00633 | -0.0228 | 91.5956
5 | 0.6344 | 0.0066 | -0.023 | 96.1212
5.5 | 0.6883 | 0.00694 | -0.023 | 99.1787
6 | 0.7423 | 0.00724 | -0.023 | 102.5276
6.5 | 0.7963 | 0.0075 | -0.0232 | 106.1733
7 | 0.8495 | 0.00784 | -0.0231 | 108.3546
7.5 | 0.9012 | 0.00835 | -0.0228 | 107.9281
8.5 | 1.0043 | 0.00923 | -0.0222 | 108.8082
9 | 1.0554 | 0.00964 | -0.0219 | 109.4813
9.5 | 1.1057 | 0.01007 | -0.0214 | 109.8014
10 | 1.1535 | 0.01072 | -0.0205 | 107.6026
10.5 | 1.1977 | 0.01152 | -0.0189 | 103.967
11 | 1.2427 | 0.01267 | -0.0177 | 98.0821
11.5 | 1.2845 | 0.01413 | -0.016 | 90.9059
12 | 1.3291 | 0.01506 | -0.0149 | 88.2537
12.5 | 1.3744 | 0.01575 | -0.0139 | 87.2635
13 | 1.4155 | 0.01682 | -0.0124 | 84.1558
13.5 | 1.4546 | 0.01793 | -0.0105 | 81.1266
14 | 1.4912 | 0.01909 | -0.0084 | 78.1142
14.5 | 1.5264 | 0.02011 | -0.006 | 75.9025
15 | 1.5513 | 0.02108 | -0.0018 | 73.5911
15.5 | 1.5723 | 0.02227 | 0.0027 | 70.6017
16 | 1.5899 | 0.02387 | 0.007 | 66.6066
16.5 | 1.5992 | 0.02621 | 0.0116 | 61.0149
17 | 1.6111 | 0.02846 | 0.0153 | 56.6093
17.5 | 1.6163 | 0.0314 | 0.0188 | 51.4745
18 | 1.6154 | 0.03511 | 0.0218 | 46.0097
18.5 | 1.5853 | 0.04205 | 0.0245 | 37.7004
19 | 1.5827 | 0.04701 | 0.0248 | 33.6673
19.5 | 1.5567 | 0.05566 | 0.0229 | 27.968
20 | 1.3357 | 0.10685 | -0.0095 | 12.5007

## 99. Re 8M Mach 0.10 (1)
BIGFOIL.COM POLAR EXPORT
NACA66-109 a=0.8
NACA66-109 a=0.8 |  |  |  | Cl Max: | 0.831 | at alpha= | 8.5 | deg
JavaFoil+Calcfoil stall+Eppler ext transition |  |  |  | L/D Max: | 116.63 | at alpha= | 6 | deg
Re: | 8000000 |  |  | Cd Min: | 0.00283 | at alpha= | 0 | deg
Mach: | 0.1 |  |  | Cl=0 at alpha= | -0.78814 | deg
|  |  |  | @ Cl=0.1, Cd= | 0.0028819
|  |  |  | @ Cl=0.4, Cd= | 0.0054867
|  |  |  | @ Cl=0.6, Cd= | 0.09224
alpha (deg) | Cl | Cd | Cm | Cl/Cd
-13 | -0.423 | 0.08581 | -0.001 | -4.925
-12.5 | -0.45 | 0.08111 | -0.001 | -5.551
-12 | -0.477 | 0.07723 | -0.002 | -6.172
-11.5 | -0.502 | 0.0736 | -0.002 | -6.815
-11 | -0.523 | 0.06917 | -0.002 | -7.561
-10.5 | -0.535 | 0.06484 | -0.002 | -8.256
-10 | -0.544 | 0.06035 | -0.003 | -9.015
-9.5 | -0.549 | 0.05663 | -0.003 | -9.689
-9 | -0.55 | 0.05279 | -0.004 | -10.409
-8.5 | -0.546 | 0.04891 | -0.004 | -11.16
-8 | -0.661 | 0.00825 | -0.008 | -80.047
-7.5 | -0.643 | 0.00744 | -0.009 | -86.437
-7 | -0.619 | 0.00721 | -0.01 | -85.861
-6.5 | -0.588 | 0.00688 | -0.011 | -85.481
-6 | -0.552 | 0.00662 | -0.011 | -83.422
-5.5 | -0.512 | 0.00634 | -0.012 | -80.743
-5 | -0.466 | 0.00603 | -0.013 | -77.308
-4.5 | -0.418 | 0.0058 | -0.013 | -71.978
-4 | -0.366 | 0.0056 | -0.014 | -65.387
-3.5 | -0.312 | 0.00547 | -0.015 | -57.069
-3 | -0.256 | 0.00525 | -0.015 | -48.784
-2.5 | -0.199 | 0.00508 | -0.016 | -39.187
-2 | -0.141 | 0.00495 | -0.017 | -28.54
-1.5 | -0.083 | 0.00479 | -0.017 | -17.33
-1 | -0.025 | 0.0035 | -0.018 | -7.029
-0.5 | 0.034 | 0.00327 | -0.019 | 10.41
0 | 0.093 | 0.00283 | -0.02 | 32.724
0.5 | 0.151 | 0.00326 | -0.02 | 46.476
1 | 0.21 | 0.00353 | -0.021 | 59.428
1.5 | 0.268 | 0.00381 | -0.022 | 70.226
2 | 0.326 | 0.00524 | -0.022 | 62.178
2.5 | 0.383 | 0.00543 | -0.023 | 70.528
3 | 0.44 | 0.00562 | -0.024 | 78.229
3.5 | 0.494 | 0.00579 | -0.024 | 85.318
4 | 0.547 | 0.00595 | -0.025 | 91.822
4.5 | 0.597 | 0.00559 | -0.026 | 106.716
5 | 0.644 | 0.00578 | -0.027 | 111.32
5.5 | 0.687 | 0.00605 | -0.027 | 113.46
6 | 0.725 | 0.00622 | -0.028 | 116.63
6.5 | 0.758 | 0.00654 | -0.029 | 116.029
7 | 0.786 | 0.00675 | -0.029 | 116.481
7.5 | 0.808 | 0.00704 | -0.03 | 114.796
8 | 0.823 | 0.00918 | -0.031 | 89.649
8.5 | 0.831 | 0.00959 | -0.031 | 86.624
9 | 0.673 | 0.05196 | -0.017 | 12.955
9.5 | 0.657 | 0.05702 | -0.016 | 11.53
10 | 0.638 | 0.06125 | -0.016 | 10.421
10.5 | 0.615 | 0.06429 | -0.017 | 9.571
11 | 0.588 | 0.06841 | -0.017 | 8.589
11.5 | 0.557 | 0.07272 | -0.017 | 7.664
12 | 0.525 | 0.07841 | -0.017 | 6.693
12.5 | 0.492 | 0.08353 | -0.017 | 5.893
13 | 0.459 | 0.08818 | -0.017 | 5.207
13.5 | 0.427 | 0.09224 | -0.018 | 4.633

## 100. Re 8M Mach 0.10 (2)
BIGFOIL.COM POLAR EXPORT
NACA66-109 a=0.8
NACA66-109 a=0.8 |  |  |  | Cl Max: | 1.5596 | at alpha= | 16 | deg
XFOIL ncrit=9 |  |  |  | L/D Max: | 108.65 | at alpha= | 9 | deg
Re: | 8000000 |  |  | Cd Min: | 0.08664 | at alpha= | 19 | deg
Mach: | 0.1 |  |  | Cl=0 at alpha= | -0.86636 | deg
|  |  |  | @ Cl=0.1, Cd= | 0.0033468
|  |  |  | @ Cl=0.4, Cd= | 0.0056223
|  |  |  | @ Cl=0.6, Cd= | 0.0064293
alpha (deg) | Cl | Cd | Cm | Cl/Cd
-16.5 | -1.0885 | 0.07376 | -0.0366 | -14.7573
-16 | -1.2914 | 0.03958 | -0.0543 | -32.6276
-15.5 | -1.3241 | 0.0335 | -0.0504 | -39.5254
-15 | -1.3814 | 0.02702 | -0.0397 | -51.1251
-14.5 | -1.378 | 0.02347 | -0.034 | -58.7133
-14 | -1.3603 | 0.01971 | -0.0301 | -69.0157
-13.5 | -1.3256 | 0.01838 | -0.0273 | -72.1219
-13 | -1.2899 | 0.01647 | -0.0248 | -78.3182
-12.5 | -1.2464 | 0.01527 | -0.0233 | -81.6241
-12 | -1.1988 | 0.01449 | -0.0224 | -82.7329
-11.5 | -1.1503 | 0.01368 | -0.0216 | -84.0863
-11 | -1.1 | 0.01306 | -0.021 | -84.2266
-10.5 | -1.0485 | 0.01255 | -0.0206 | -83.5458
-10 | -0.9971 | 0.01194 | -0.0202 | -83.5092
-9.5 | -0.9506 | 0.01041 | -0.019 | -91.316
-9 | -0.9006 | 0.00941 | -0.0182 | -95.7067
-8.5 | -0.8486 | 0.00873 | -0.0178 | -97.205
-8 | -0.7948 | 0.00828 | -0.0178 | -95.9903
-7.5 | -0.7402 | 0.00796 | -0.0178 | -92.9899
-7 | -0.685 | 0.00768 | -0.018 | -89.1927
-6.5 | -0.6297 | 0.00743 | -0.0182 | -84.751
-6 | -0.5763 | 0.00679 | -0.018 | -84.8748
-5.5 | -0.5213 | 0.00641 | -0.018 | -81.3261
-5 | -0.4658 | 0.00611 | -0.0182 | -76.2357
-4 | -0.3535 | 0.00566 | -0.0188 | -62.4558
-3 | -0.2406 | 0.00524 | -0.0196 | -45.916
-2.5 | -0.1839 | 0.00512 | -0.02 | -35.918
-2 | -0.1272 | 0.00498 | -0.0204 | -25.5422
-1.5 | -0.0703 | 0.00484 | -0.0209 | -14.5248
-1 | -0.0147 | 0.00445 | -0.0212 | -3.3034
-0.5 | 0.0403 | 0.00393 | -0.0216 | 10.2545
0 | 0.0942 | 0.00332 | -0.0218 | 28.3735
0.5 | 0.1439 | 0.00355 | -0.0215 | 40.5352
1 | 0.1961 | 0.00434 | -0.0214 | 45.1843
1.5 | 0.2499 | 0.00487 | -0.0215 | 51.3142
2 | 0.3041 | 0.00534 | -0.0215 | 56.9476
3 | 0.4162 | 0.00567 | -0.0221 | 73.4039
3.5 | 0.4721 | 0.00587 | -0.0224 | 80.4259
4 | 0.5276 | 0.00612 | -0.0226 | 86.2092
4.5 | 0.5831 | 0.00634 | -0.0228 | 91.9716
5 | 0.638 | 0.00663 | -0.0229 | 96.2293
5.5 | 0.6922 | 0.00699 | -0.0228 | 99.0272
6 | 0.7468 | 0.00727 | -0.0229 | 102.7235
6.5 | 0.8013 | 0.00754 | -0.0229 | 106.2732
7 | 0.8547 | 0.00792 | -0.0228 | 107.9167
7.5 | 0.9065 | 0.00848 | -0.0223 | 106.8986
8 | 0.9583 | 0.00898 | -0.0218 | 106.7149
8.5 | 1.0111 | 0.00933 | -0.0216 | 108.3708
9 | 1.0626 | 0.00978 | -0.0211 | 108.6503
9.5 | 1.1129 | 0.01029 | -0.0204 | 108.1535
10 | 1.1603 | 0.01109 | -0.0191 | 104.6258
10.5 | 1.2039 | 0.012 | -0.0171 | 100.325
11 | 1.2476 | 0.01356 | -0.0155 | 92.0059
11.5 | 1.2917 | 0.01481 | -0.014 | 87.2181
12 | 1.3362 | 0.01584 | -0.0125 | 84.3561
12.5 | 1.3816 | 0.01659 | -0.0113 | 83.2791
13 | 1.4219 | 0.01782 | -0.0093 | 79.7924
13.5 | 1.4594 | 0.01913 | -0.0069 | 76.2886
14 | 1.4932 | 0.02054 | -0.0041 | 72.6972
14.5 | 1.5195 | 0.0218 | 0.0002 | 69.7018
15 | 1.5382 | 0.02316 | 0.0053 | 66.4162
15.5 | 1.5533 | 0.02499 | 0.0102 | 62.1569
16 | 1.5596 | 0.02764 | 0.0152 | 56.4255
16.5 | 1.556 | 0.03125 | 0.0201 | 49.792
17 | 1.5456 | 0.03574 | 0.0241 | 43.2457
17.5 | 1.5201 | 0.04221 | 0.0268 | 36.0128
18 | 1.4849 | 0.05085 | 0.0267 | 29.2016
18.5 | 1.4061 | 0.06847 | 0.0186 | 20.536
19 | 1.3595 | 0.08664 | 0.0058 | 15.6914

## 101. Re 8M Mach 0.25 (1)
BIGFOIL.COM POLAR EXPORT
NACA66-109 a=0.8
NACA66-109 a=0.8 |  |  |  | Cl Max: | 0.781 | at alpha= | 7.5 | deg
JavaFoil+Calcfoil stall+Eppler ext transition |  |  |  | L/D Max: | 114.248 | at alpha= | 6 | deg
Re: | 8000000 |  |  | Cd Min: | 0.00283 | at alpha= | 0 | deg
Mach: | 0.25 |  |  | Cl=0 at alpha= | -0.79167 | deg
|  |  |  | @ Cl=0.1, Cd= | 0.08569
|  |  |  | @ Cl=0.4, Cd= | 0.08569
|  |  |  | @ Cl=0.6, Cd= | 0.08569
alpha (deg) | Cl | Cd | Cm | Cl/Cd
-11.5 | -0.274 | 0.07461 | -0.002 | -3.676
-11 | -0.336 | 0.06997 | -0.002 | -4.797
-10.5 | -0.38 | 0.0657 | -0.003 | -5.784
-10 | -0.418 | 0.06237 | -0.003 | -6.705
-9.5 | -0.45 | 0.05821 | -0.003 | -7.728
-9 | -0.474 | 0.05432 | -0.004 | -8.731
-8.5 | -0.49 | 0.0509 | -0.004 | -9.635
-8 | -0.498 | 0.04788 | -0.004 | -10.397
-7.5 | -0.498 | 0.04458 | -0.005 | -11.166
-7 | -0.491 | 0.04079 | -0.006 | -12.032
-6.5 | -0.583 | 0.00706 | -0.011 | -82.625
-6 | -0.554 | 0.00675 | -0.012 | -82.055
-5.5 | -0.517 | 0.00647 | -0.012 | -79.919
-5 | -0.474 | 0.00614 | -0.013 | -77.24
-4.5 | -0.426 | 0.00591 | -0.014 | -72.186
-4 | -0.375 | 0.00567 | -0.014 | -66.084
-3.5 | -0.32 | 0.00549 | -0.015 | -58.315
-3 | -0.263 | 0.00528 | -0.016 | -49.826
-2.5 | -0.204 | 0.00512 | -0.017 | -39.893
-2 | -0.145 | 0.00496 | -0.017 | -29.275
-1.5 | -0.085 | 0.00484 | -0.018 | -17.625
-1 | -0.025 | 0.0035 | -0.019 | -7.224
-0.5 | 0.035 | 0.00327 | -0.019 | 10.7
0 | 0.095 | 0.00283 | -0.02 | 33.652
0.5 | 0.156 | 0.00326 | -0.021 | 47.743
1 | 0.215 | 0.00352 | -0.022 | 61.223
1.5 | 0.275 | 0.00384 | -0.022 | 71.721
2 | 0.335 | 0.00528 | -0.023 | 63.368
2.5 | 0.393 | 0.00546 | -0.024 | 71.971
3 | 0.451 | 0.00568 | -0.024 | 79.4
3.5 | 0.507 | 0.00587 | -0.025 | 86.276
4 | 0.56 | 0.00549 | -0.026 | 102.064
4.5 | 0.61 | 0.00567 | -0.027 | 107.485
5 | 0.655 | 0.00587 | -0.027 | 111.594
5.5 | 0.696 | 0.00619 | -0.028 | 112.444
6 | 0.73 | 0.00639 | -0.029 | 114.248
6.5 | 0.756 | 0.0067 | -0.029 | 112.786
7 | 0.774 | 0.00881 | -0.03 | 87.853
7.5 | 0.781 | 0.00921 | -0.031 | 84.844
8 | 0.778 | 0.00951 | -0.031 | 81.903
8.5 | 0.621 | 0.05098 | -0.016 | 12.173
9 | 0.593 | 0.05473 | -0.016 | 10.841
9.5 | 0.549 | 0.05909 | -0.016 | 9.292
10 | 0.495 | 0.06295 | -0.016 | 7.87
10.5 | 0.433 | 0.06733 | -0.016 | 6.43
11 | 0.364 | 0.07243 | -0.016 | 5.019
11.5 | 0.288 | 0.07734 | -0.017 | 3.719
12 | 0.2 | 0.0795 | -0.018 | 2.522
12.5 | 0.074 | 0.08569 | -0.018 | 0.869

## 102. Re 8M Mach 0.25 (2)
BIGFOIL.COM POLAR EXPORT
NACA66-109 a=0.8
NACA66-109 a=0.8 |  |  |  | Cl Max: | 1.1812 | at alpha= | 10 | deg
XFOIL ncrit=9 |  |  |  | L/D Max: | 105.344 | at alpha= | 6.5 | deg
Re: | 8000000 |  |  | Cd Min: | 0.14211 | at alpha= | 14 | deg
Mach: | 0.25 |  |  | Cl=0 at alpha= | -99 | deg
|  |  |  | @ Cl=0.1, Cd= | 0.0033132
|  |  |  | @ Cl=0.4, Cd= | 0.0056473
|  |  |  | @ Cl=0.6, Cd= | 0.0065035
alpha (deg) | Cl | Cd | Cm | Cl/Cd
0 | 0.0972 | 0.0033 | -0.0225 | 29.4545
0.5 | 0.1482 | 0.00354 | -0.0221 | 41.8644
1 | 0.2016 | 0.00437 | -0.022 | 46.1327
1.5 | 0.2565 | 0.00495 | -0.0219 | 51.8182
2 | 0.3125 | 0.00538 | -0.0219 | 58.0855
2.5 | 0.3704 | 0.00555 | -0.0222 | 66.7387
3 | 0.4282 | 0.00574 | -0.0224 | 74.5993
3.5 | 0.4861 | 0.00594 | -0.0226 | 81.835
5 | 0.6579 | 0.00679 | -0.0224 | 96.8925
6 | 0.7716 | 0.00746 | -0.0218 | 103.4316
6.5 | 0.828 | 0.00786 | -0.0213 | 105.3435
7 | 0.8827 | 0.00846 | -0.0204 | 104.3381
7.5 | 0.937 | 0.0091 | -0.0193 | 102.967
8 | 0.9923 | 0.00962 | -0.0183 | 103.1497
8.5 | 1.0461 | 0.01034 | -0.0169 | 101.1702
9 | 1.0977 | 0.01133 | -0.015 | 96.8844
9.5 | 1.1457 | 0.01278 | -0.0125 | 89.6479
10 | 1.1812 | 0.01601 | -0.0083 | 73.7789
11.5 | 0.9445 | 0.05891 | 0.0239 | 16.0329
12 | 0.9233 | 0.06604 | 0.0223 | 13.9809
12.5 | 0.9093 | 0.07458 | 0.017 | 12.1923
13 | 0.8967 | 0.09037 | 0.0039 | 9.9225
13.5 | 0.8468 | 0.11256 | -0.0103 | 7.5231
14 | 0.7761 | 0.14211 | -0.0265 | 5.4613

## 103. Re 8M Mach 0.50 (1)
BIGFOIL.COM POLAR EXPORT
NACA66-109 a=0.8
NACA66-109 a=0.8 |  |  |  | Cl Max: | 1.083 | at alpha= | 20 | deg
JavaFoil+Calcfoil stall+Eppler ext transition |  |  |  | L/D Max: | 105.094 | at alpha= | 4.5 | deg
Re: | 8000000 |  |  | Cd Min: | 0.00279 | at alpha= | 0 | deg
Mach: | 0.5 |  |  | Cl=0 at alpha= | -0.79104 | deg
|  |  |  | @ Cl=0.1, Cd= | 0.0028384
|  |  |  | @ Cl=0.4, Cd= | 0.039431
|  |  |  | @ Cl=0.6, Cd= | 0.02243
alpha (deg) | Cl | Cd | Cm | Cl/Cd
-20 | -1.019 | 0.15169 | 0.005 | -6.721
-19.5 | -0.994 | 0.14362 | 0.004 | -6.918
-19 | -0.965 | 0.13937 | 0.004 | -6.922
-18.5 | -0.936 | 0.13564 | 0.003 | -6.903
-18 | -0.911 | 0.13196 | 0.003 | -6.901
-17.5 | -0.885 | 0.12687 | 0.002 | -6.976
-17 | -0.862 | 0.1219 | 0.002 | -7.068
-16.5 | -0.833 | 0.11797 | 0.002 | -7.063
-16 | -0.807 | 0.11096 | 0.001 | -7.277
-15.5 | -0.782 | 0.10361 | 0.001 | -7.55
-15 | -0.76 | 0.09404 | 0 | -8.08
-14.5 | -0.729 | 0.10285 | 0 | -7.083
-14 | -0.702 | 0.09583 | 0 | -7.326
-13.5 | -0.678 | 0.08701 | -0.001 | -7.788
-13 | -0.655 | 0.0784 | -0.001 | -8.354
-12.5 | -0.641 | 0.06419 | -0.002 | -9.982
-12 | -0.712 | 0.01579 | -0.004 | -45.083
-11.5 | -0.569 | 0.07967 | -0.002 | -7.139
-11 | -0.544 | 0.07045 | -0.003 | -7.717
-10.5 | -0.518 | 0.06403 | -0.003 | -8.096
-10 | -0.583 | 0.01426 | -0.006 | -40.888
-9.5 | -0.57 | 0.01084 | -0.007 | -52.537
-9 | -0.539 | 0.01013 | -0.008 | -53.209
-8.5 | -0.41 | 0.05453 | -0.004 | -7.522
-8 | -0.384 | 0.05143 | -0.005 | -7.458
-7.5 | -0.358 | 0.04637 | -0.005 | -7.713
-7 | -0.408 | 0.0087 | -0.011 | -46.84
-6.5 | -0.377 | 0.00699 | -0.012 | -53.929
-6 | -0.277 | 0.04024 | -0.006 | -6.89
-5.5 | -0.251 | 0.03774 | -0.006 | -6.645
-5 | -0.368 | 0.03495 | -0.007 | -10.525
-4.5 | -0.447 | 0.00644 | -0.015 | -69.363
-4 | -0.406 | 0.00602 | -0.016 | -67.4
-3.5 | -0.352 | 0.00572 | -0.017 | -61.568
-3 | -0.292 | 0.00546 | -0.018 | -53.437
-2.5 | -0.228 | 0.00525 | -0.018 | -43.305
-2 | -0.162 | 0.00504 | -0.019 | -32.115
-1.5 | -0.095 | 0.00487 | -0.02 | -19.562
-1 | -0.028 | 0.00357 | -0.021 | -7.926
-0.5 | 0.039 | 0.00326 | -0.022 | 11.992
0 | 0.107 | 0.00279 | -0.023 | 38.124
0.5 | 0.174 | 0.00324 | -0.023 | 53.712
1 | 0.241 | 0.00358 | -0.024 | 67.202
1.5 | 0.307 | 0.00485 | -0.025 | 63.412
2 | 0.373 | 0.00497 | -0.026 | 75.053
2.5 | 0.438 | 0.00513 | -0.027 | 85.283
3 | 0.501 | 0.00536 | -0.027 | 93.514
3.5 | 0.559 | 0.00559 | -0.028 | 100.068
4 | 0.61 | 0.0058 | -0.029 | 105.058
4.5 | 0.647 | 0.00616 | -0.03 | 105.094
5 | 0.657 | 0.00828 | -0.03 | 79.399
5.5 | 0.449 | 0.03649 | -0.016 | 12.304
6 | 0.36 | 0.04037 | -0.015 | 8.907
6.5 | 0.386 | 0.04322 | -0.015 | 8.927
7 | 0.509 | 0.00993 | -0.034 | 51.27
7.5 | 0.442 | 0.04484 | -0.019 | 9.856
8 | 0.465 | 0.05067 | -0.017 | 9.179
8.5 | 0.491 | 0.05531 | -0.017 | 8.869
9 | 0.636 | 0.01157 | -0.036 | 54.931
9.5 | 0.666 | 0.01247 | -0.037 | 53.392
10 | 0.68 | 0.01571 | -0.037 | 43.288
10.5 | 0.598 | 0.06471 | -0.022 | 9.247
11 | 0.622 | 0.07106 | -0.021 | 8.757
11.5 | 0.647 | 0.08097 | -0.02 | 7.987
12 | 0.806 | 0.01763 | -0.04 | 45.729
12.5 | 0.716 | 0.06924 | -0.028 | 10.337
13 | 0.73 | 0.08242 | -0.025 | 8.861
13.5 | 0.753 | 0.0899 | -0.024 | 8.378
14 | 0.778 | 0.09843 | -0.024 | 7.908
14.5 | 0.811 | 0.08973 | -0.027 | 9.035
15 | 0.833 | 0.09873 | -0.027 | 8.434
15.5 | 0.855 | 0.1084 | -0.026 | 7.888
16 | 0.882 | 0.11422 | -0.027 | 7.72
16.5 | 0.909 | 0.11981 | -0.028 | 7.584
17 | 0.931 | 0.12297 | -0.027 | 7.568
17.5 | 0.956 | 0.1265 | -0.027 | 7.554
18 | 0.983 | 0.13213 | -0.029 | 7.438
18.5 | 1.012 | 0.13668 | -0.03 | 7.401
19 | 1.038 | 0.14244 | -0.031 | 7.288
19.5 | 1.058 | 0.14323 | -0.03 | 7.385
20 | 1.083 | 0.14988 | -0.031 | 7.223

## 104. Re 8M Mach 0.50 (2)
BIGFOIL.COM POLAR EXPORT
NACA66-109 a=0.8
NACA66-109 a=0.8 |  |  |  | Cl Max: | 0.9875 | at alpha= | 20 | deg
XFOIL ncrit=9 |  |  |  | L/D Max: | 95.014 | at alpha= | 4.5 | deg
Re: | 8000000 |  |  | Cd Min: | 0.28829 | at alpha= | 20 | deg
Mach: | 0.5 |  |  | Cl=0 at alpha= | -0.89298 | deg
|  |  |  | @ Cl=0.1, Cd= | 0.0039482
|  |  |  | @ Cl=0.4, Cd= | 0.0057079
|  |  |  | @ Cl=0.6, Cd= | 0.006605
alpha (deg) | Cl | Cd | Cm | Cl/Cd
-20 | -0.8677 | 0.2754 | 0.0731 | -3.1507
-19.5 | -0.8461 | 0.2671 | 0.0678 | -3.1677
-19 | -0.8233 | 0.25841 | 0.0626 | -3.186
-18.5 | -0.8011 | 0.24977 | 0.0573 | -3.2074
-18 | -0.7792 | 0.24124 | 0.0521 | -3.23
-17.5 | -0.7579 | 0.23236 | 0.047 | -3.2617
-16.5 | -0.7172 | 0.21458 | 0.0367 | -3.3423
-16 | -0.6973 | 0.2055 | 0.0316 | -3.3932
-15.5 | -0.6781 | 0.19613 | 0.0265 | -3.4574
-15 | -0.659 | 0.18712 | 0.0216 | -3.5218
-14.5 | -0.6403 | 0.17812 | 0.0166 | -3.5948
-14 | -0.6232 | 0.16897 | 0.0117 | -3.6882
-13.5 | -0.602 | 0.16185 | 0.0073 | -3.7195
-13 | -0.5871 | 0.15251 | 0.0025 | -3.8496
-12.5 | -0.5725 | 0.14357 | -0.0022 | -3.9876
-12 | -0.5608 | 0.13417 | -0.0069 | -4.1798
-11.5 | -0.5548 | 0.12543 | -0.0101 | -4.4232
-11 | -0.5354 | 0.11357 | -0.0201 | -4.7143
-10.5 | -0.5333 | 0.10331 | -0.0253 | -5.1621
-10 | -0.5266 | 0.09483 | -0.0296 | -5.5531
-9.5 | -0.5238 | 0.08592 | -0.0346 | -6.0964
-9 | -0.5309 | 0.07549 | -0.0407 | -7.0327
-8.5 | -0.5284 | 0.0671 | -0.0465 | -7.8748
-8 | -0.5648 | 0.05414 | -0.0569 | -10.4322
-7.5 | -0.596 | 0.04797 | -0.0539 | -12.4244
-7 | -0.6025 | 0.04147 | -0.0511 | -14.5286
-6.5 | -0.6041 | 0.03363 | -0.0472 | -17.9631
-6 | -0.5937 | 0.02553 | -0.0421 | -23.255
-5.5 | -0.5738 | 0.01681 | -0.0361 | -34.1344
-5 | -0.5382 | 0.00899 | -0.0309 | -59.8665
-4.5 | -0.4794 | 0.00709 | -0.0278 | -67.6164
-4 | -0.4144 | 0.00625 | -0.026 | -66.304
-3.5 | -0.347 | 0.00583 | -0.0251 | -59.5197
-3 | -0.2795 | 0.00552 | -0.0247 | -50.6341
-2.5 | -0.2122 | 0.00528 | -0.0246 | -40.1894
-1.5 | -0.0787 | 0.00496 | -0.025 | -15.8669
-1 | -0.0129 | 0.00471 | -0.0254 | -2.7389
0.5 | 0.1679 | 0.00349 | -0.0249 | 48.1089
1 | 0.2247 | 0.00453 | -0.0241 | 49.6026
1.5 | 0.2845 | 0.00525 | -0.0235 | 54.1905
2 | 0.3487 | 0.00556 | -0.0234 | 62.7158
2.5 | 0.4146 | 0.00575 | -0.0234 | 72.1043
3 | 0.4806 | 0.00601 | -0.0231 | 79.9667
3.5 | 0.5463 | 0.00633 | -0.0224 | 86.3033
4 | 0.6127 | 0.00667 | -0.0215 | 91.8591
4.5 | 0.6784 | 0.00714 | -0.0199 | 95.014
5 | 0.7393 | 0.00812 | -0.017 | 91.0468
5.5 | 0.7889 | 0.01069 | -0.0119 | 73.7979
6 | 0.8266 | 0.01774 | -0.0061 | 46.5953
6.5 | 0.8347 | 0.02693 | 0.0023 | 30.9952
7 | 0.834 | 0.03469 | 0.0099 | 24.0415
7.5 | 0.8145 | 0.04251 | 0.0174 | 19.1602
8 | 0.7808 | 0.04803 | 0.0256 | 16.2565
8.5 | 0.7383 | 0.05518 | 0.0292 | 13.3798
9.5 | 0.7019 | 0.08046 | 0.009 | 8.7236
10 | 0.6924 | 0.09271 | 0.0012 | 7.4685
10.5 | 0.6875 | 0.10432 | -0.0055 | 6.5903
11 | 0.6872 | 0.11553 | -0.0117 | 5.9482
11.5 | 0.6941 | 0.12551 | -0.0172 | 5.5302
12 | 0.7037 | 0.13527 | -0.0226 | 5.2022
12.5 | 0.7136 | 0.1453 | -0.0282 | 4.9112
13 | 0.7258 | 0.15522 | -0.0335 | 4.6759
13.5 | 0.7368 | 0.1662 | -0.0392 | 4.4332
14 | 0.7506 | 0.17666 | -0.0447 | 4.2488
14.5 | 0.7667 | 0.18668 | -0.0501 | 4.107
15 | 0.7841 | 0.19644 | -0.0554 | 3.9915
15.5 | 0.8028 | 0.20583 | -0.0606 | 3.9003
16 | 0.8219 | 0.21522 | -0.0659 | 3.8189
16.5 | 0.842 | 0.22453 | -0.0711 | 3.7501
17 | 0.8626 | 0.23358 | -0.0763 | 3.693
17.5 | 0.884 | 0.24177 | -0.0814 | 3.6564
18 | 0.9048 | 0.2505 | -0.0868 | 3.612
18.5 | 0.9256 | 0.26023 | -0.0922 | 3.5569
19 | 0.9462 | 0.26982 | -0.0976 | 3.5068
19.5 | 0.9664 | 0.27928 | -0.1033 | 3.4603
20 | 0.9875 | 0.28829 | -0.1088 | 3.4254

## 105. Re 10M Mach 0.00 (1)
BIGFOIL.COM POLAR EXPORT
NACA66-109 a=0.8
NACA66-109 a=0.8 |  |  |  | Cl Max: | 0.839 | at alpha= | 8.5 | deg
JavaFoil+Calcfoil stall+Eppler ext transition |  |  |  | L/D Max: | 120.978 | at alpha= | 6.5 | deg
Re: | 10000000 |  |  | Cd Min: | 0.00367 | at alpha= | -1 | deg
Mach: | 0 |  |  | Cl=0 at alpha= | -0.7931 | deg
|  |  |  | @ Cl=0.1, Cd= | 0.0037814
|  |  |  | @ Cl=0.4, Cd= | 0.0052945
|  |  |  | @ Cl=0.6, Cd= | 0.09162
alpha (deg) | Cl | Cd | Cm | Cl/Cd
-13.5 | -0.434 | 0.08933 | -0.001 | -4.854
-13 | -0.458 | 0.08454 | -0.001 | -5.422
-12.5 | -0.482 | 0.08014 | -0.001 | -6.02
-12 | -0.505 | 0.07621 | -0.002 | -6.626
-11.5 | -0.527 | 0.07125 | -0.002 | -7.397
-11 | -0.544 | 0.06864 | -0.002 | -7.928
-10.5 | -0.553 | 0.06325 | -0.003 | -8.748
-10 | -0.559 | 0.05909 | -0.003 | -9.463
-9.5 | -0.561 | 0.05545 | -0.003 | -10.12
-9 | -0.561 | 0.05029 | -0.004 | -11.162
-8.5 | -0.681 | 0.00731 | -0.008 | -93.088
-8 | -0.667 | 0.0075 | -0.008 | -88.902
-7.5 | -0.646 | 0.00714 | -0.009 | -90.454
-7 | -0.62 | 0.00693 | -0.01 | -89.463
-6.5 | -0.588 | 0.0066 | -0.01 | -89.126
-6 | -0.552 | 0.00639 | -0.011 | -86.309
-5.5 | -0.51 | 0.00609 | -0.012 | -83.742
-5 | -0.465 | 0.00585 | -0.013 | -79.424
-4.5 | -0.416 | 0.00563 | -0.013 | -73.979
-4 | -0.364 | 0.00542 | -0.014 | -67.203
-3.5 | -0.311 | 0.00525 | -0.015 | -59.187
-3 | -0.255 | 0.0051 | -0.015 | -50.038
-2.5 | -0.198 | 0.00493 | -0.016 | -40.178
-2 | -0.141 | 0.00482 | -0.017 | -29.2
-1.5 | -0.083 | 0.00468 | -0.017 | -17.673
-1 | -0.024 | 0.00367 | -0.018 | -6.673
-0.5 | 0.034 | 0.00369 | -0.019 | 9.159
0 | 0.092 | 0.00378 | -0.02 | 24.398
0.5 | 0.151 | 0.00379 | -0.02 | 39.761
1 | 0.209 | 0.00375 | -0.021 | 55.69
1.5 | 0.267 | 0.00397 | -0.022 | 67.176
2 | 0.324 | 0.00508 | -0.022 | 63.733
2.5 | 0.381 | 0.00523 | -0.023 | 72.805
3 | 0.437 | 0.00542 | -0.024 | 80.689
3.5 | 0.492 | 0.00559 | -0.024 | 88.03
4 | 0.544 | 0.00575 | -0.025 | 94.648
4.5 | 0.594 | 0.00542 | -0.026 | 109.653
5 | 0.642 | 0.00559 | -0.026 | 114.779
5.5 | 0.685 | 0.00581 | -0.027 | 117.881
6 | 0.724 | 0.00602 | -0.028 | 120.313
6.5 | 0.758 | 0.00627 | -0.028 | 120.978
7 | 0.787 | 0.00653 | -0.029 | 120.586
7.5 | 0.811 | 0.00672 | -0.03 | 120.617
8 | 0.828 | 0.00699 | -0.03 | 118.378
8.5 | 0.839 | 0.00924 | -0.031 | 90.826
9 | 0.838 | 0.00966 | -0.032 | 86.731
9.5 | 0.673 | 0.05472 | -0.018 | 12.293
10 | 0.656 | 0.05907 | -0.017 | 11.11
10.5 | 0.637 | 0.06234 | -0.018 | 10.221
11 | 0.613 | 0.06686 | -0.018 | 9.168
11.5 | 0.586 | 0.07145 | -0.017 | 8.205
12 | 0.558 | 0.07651 | -0.017 | 7.293
12.5 | 0.529 | 0.08097 | -0.018 | 6.536
13 | 0.5 | 0.08606 | -0.018 | 5.806
13.5 | 0.471 | 0.09162 | -0.018 | 5.136

## 106. Re 10M Mach 0.00 (2)
BIGFOIL.COM POLAR EXPORT
NACA66-109 a=0.8
NACA66-109 a=0.8 |  |  |  | Cl Max: | 1.654 | at alpha= | 17.5 | deg
XFOIL ncrit=9 |  |  |  | L/D Max: | 115.682 | at alpha= | 9 | deg
Re: | 10000000 |  |  | Cd Min: | 0.14029 | at alpha= | 20 | deg
Mach: | 0 |  |  | Cl=0 at alpha= | -0.86528 | deg
|  |  |  | @ Cl=0.1, Cd= | 0.003837
|  |  |  | @ Cl=0.4, Cd= | 0.0054383
|  |  |  | @ Cl=0.6, Cd= | 0.00618
alpha (deg) | Cl | Cd | Cm | Cl/Cd
-18 | -1.3786 | 0.04585 | -0.0526 | -30.0676
-17.5 | -1.3963 | 0.03957 | -0.0531 | -35.2868
-17 | -1.4092 | 0.0347 | -0.0513 | -40.611
-16.5 | -1.4353 | 0.02962 | -0.0464 | -48.4571
-16 | -1.4545 | 0.02588 | -0.0392 | -56.2017
-15.5 | -1.4486 | 0.02387 | -0.033 | -60.6871
-14.5 | -1.4017 | 0.01899 | -0.0265 | -73.8125
-14 | -1.3802 | 0.01611 | -0.0224 | -85.6735
-13.5 | -1.338 | 0.01511 | -0.021 | -88.5506
-13 | -1.2941 | 0.01413 | -0.0199 | -91.5853
-12.5 | -1.248 | 0.0133 | -0.0191 | -93.8346
-12 | -1.1996 | 0.01266 | -0.0186 | -94.7551
-11.5 | -1.1506 | 0.01198 | -0.0181 | -96.0434
-11 | -1.1007 | 0.0114 | -0.0178 | -96.5526
-10.5 | -1.0495 | 0.0109 | -0.0176 | -96.2844
-9.5 | -0.9462 | 0.0099 | -0.0174 | -95.5758
-9 | -0.8969 | 0.00892 | -0.0168 | -100.5493
-8.5 | -0.8458 | 0.00815 | -0.0164 | -103.7791
-8 | -0.7925 | 0.00775 | -0.0165 | -102.2581
-7.5 | -0.7382 | 0.00744 | -0.0167 | -99.2204
-7 | -0.6835 | 0.00717 | -0.0169 | -95.3278
-6.5 | -0.6285 | 0.00692 | -0.0172 | -90.8237
-6 | -0.5742 | 0.00655 | -0.0173 | -87.6641
-5.5 | -0.5196 | 0.00616 | -0.0175 | -84.3506
-5 | -0.4646 | 0.00584 | -0.0177 | -79.5548
-4 | -0.3527 | 0.00545 | -0.0185 | -64.7156
-3.5 | -0.2966 | 0.00522 | -0.0188 | -56.8199
-3 | -0.2404 | 0.00507 | -0.0192 | -47.4162
-2.5 | -0.184 | 0.00494 | -0.0197 | -37.247
-2 | -0.1274 | 0.00482 | -0.0202 | -26.4315
-1.5 | -0.0707 | 0.00469 | -0.0207 | -15.0746
-1 | -0.0149 | 0.0044 | -0.021 | -3.3864
-0.5 | 0.0404 | 0.00398 | -0.0214 | 10.1508
0 | 0.0933 | 0.0038 | -0.0216 | 24.5526
1 | 0.1948 | 0.00436 | -0.0213 | 44.6789
1.5 | 0.2488 | 0.00484 | -0.0214 | 51.405
2 | 0.3037 | 0.00517 | -0.0216 | 58.7427
2.5 | 0.3597 | 0.00533 | -0.022 | 67.4859
3 | 0.4155 | 0.00548 | -0.0223 | 75.8212
3.5 | 0.4712 | 0.00565 | -0.0227 | 83.3982
4 | 0.5264 | 0.00589 | -0.0229 | 89.3718
4.5 | 0.5818 | 0.00608 | -0.0232 | 95.6908
5 | 0.6364 | 0.00638 | -0.0233 | 99.7492
6.5 | 0.7994 | 0.00717 | -0.0237 | 111.4923
7 | 0.8523 | 0.00757 | -0.0236 | 112.5892
9 | 1.0608 | 0.00917 | -0.0229 | 115.6816
9.5 | 1.1114 | 0.00963 | -0.0225 | 115.4102
10 | 1.1583 | 0.01047 | -0.0214 | 110.6304
10.5 | 1.2038 | 0.01141 | -0.0201 | 105.5039
11 | 1.2479 | 0.01212 | -0.0185 | 102.962
11.5 | 1.2962 | 0.0128 | -0.0179 | 101.2656
12 | 1.3422 | 0.01361 | -0.017 | 98.6187
12.5 | 1.3881 | 0.01429 | -0.0161 | 97.1379
13 | 1.4312 | 0.01522 | -0.0147 | 94.0342
13.5 | 1.4725 | 0.01619 | -0.0132 | 90.9512
14 | 1.5117 | 0.01722 | -0.0113 | 87.7875
14.5 | 1.5492 | 0.0182 | -0.0093 | 85.1209
15 | 1.5827 | 0.01922 | -0.0066 | 82.3465
15.5 | 1.6034 | 0.02032 | -0.0016 | 78.9075
16 | 1.6218 | 0.02173 | 0.0031 | 74.6341
16.5 | 1.6364 | 0.02356 | 0.0076 | 69.4567
17 | 1.6487 | 0.02565 | 0.0118 | 64.2768
17.5 | 1.654 | 0.0284 | 0.016 | 58.2394
18 | 1.6476 | 0.03231 | 0.0201 | 50.9935
19.5 | 1.1621 | 0.13975 | -0.0292 | 8.3156
20 | 1.1973 | 0.14029 | -0.0298 | 8.5345

## 107. Re 10M Mach 0.10 (1)
BIGFOIL.COM POLAR EXPORT
NACA66-109 a=0.8
NACA66-109 a=0.8 |  |  |  | Cl Max: | 0.832 | at alpha= | 8.5 | deg
JavaFoil+Calcfoil stall+Eppler ext transition |  |  |  | L/D Max: | 120.648 | at alpha= | 7 | deg
Re: | 10000000 |  |  | Cd Min: | 0.00368 | at alpha= | -1 | deg
Mach: | 0.1 |  |  | Cl=0 at alpha= | -0.78814 | deg
|  |  |  | @ Cl=0.1, Cd= | 0.0037876
|  |  |  | @ Cl=0.4, Cd= | 0.0052807
|  |  |  | @ Cl=0.6, Cd= | 0.09243
alpha (deg) | Cl | Cd | Cm | Cl/Cd
-13 | -0.423 | 0.08478 | -0.001 | -4.988
-12.5 | -0.451 | 0.0801 | -0.001 | -5.625
-12 | -0.477 | 0.07685 | -0.002 | -6.203
-11.5 | -0.502 | 0.07241 | -0.002 | -6.936
-11 | -0.523 | 0.06864 | -0.002 | -7.625
-10.5 | -0.536 | 0.06378 | -0.003 | -8.399
-10 | -0.544 | 0.05952 | -0.003 | -9.149
-9.5 | -0.549 | 0.05599 | -0.003 | -9.812
-9 | -0.551 | 0.05133 | -0.004 | -10.742
-8.5 | -0.557 | 0.04245 | -0.005 | -13.116
-8 | -0.662 | 0.00751 | -0.008 | -88.042
-7.5 | -0.643 | 0.00724 | -0.009 | -88.893
-7 | -0.619 | 0.00692 | -0.01 | -89.454
-6.5 | -0.588 | 0.00667 | -0.011 | -88.206
-6 | -0.552 | 0.0064 | -0.011 | -86.284
-5.5 | -0.512 | 0.00614 | -0.012 | -83.265
-5 | -0.467 | 0.00583 | -0.013 | -79.97
-4.5 | -0.418 | 0.00562 | -0.013 | -74.31
-4 | -0.366 | 0.00542 | -0.014 | -67.557
-3.5 | -0.312 | 0.00529 | -0.015 | -59.023
-3 | -0.256 | 0.00508 | -0.015 | -50.437
-2.5 | -0.199 | 0.00497 | -0.016 | -40.091
-2 | -0.141 | 0.00481 | -0.017 | -29.376
-1.5 | -0.083 | 0.0047 | -0.017 | -17.684
-1 | -0.025 | 0.00368 | -0.018 | -6.687
-0.5 | 0.034 | 0.0037 | -0.019 | 9.197
0 | 0.093 | 0.00379 | -0.02 | 24.472
0.5 | 0.151 | 0.00377 | -0.02 | 40.195
1 | 0.21 | 0.00373 | -0.021 | 56.21
1.5 | 0.268 | 0.00397 | -0.022 | 67.509
2 | 0.326 | 0.00512 | -0.022 | 63.65
2.5 | 0.383 | 0.00523 | -0.023 | 73.203
3 | 0.44 | 0.0054 | -0.024 | 81.368
3.5 | 0.494 | 0.00557 | -0.024 | 88.738
4 | 0.547 | 0.00579 | -0.025 | 94.508
4.5 | 0.597 | 0.00594 | -0.026 | 100.49
5 | 0.644 | 0.00559 | -0.027 | 115.122
5.5 | 0.687 | 0.00585 | -0.027 | 117.369
6 | 0.725 | 0.00602 | -0.028 | 120.414
6.5 | 0.759 | 0.00631 | -0.029 | 120.125
7 | 0.786 | 0.00652 | -0.029 | 120.648
7.5 | 0.808 | 0.00679 | -0.03 | 119.036
8 | 0.823 | 0.00889 | -0.031 | 92.656
8.5 | 0.832 | 0.00932 | -0.031 | 89.229
9 | 0.824 | 0.00982 | -0.032 | 83.972
9.5 | 0.659 | 0.0556 | -0.017 | 11.854
10 | 0.639 | 0.06042 | -0.017 | 10.573
10.5 | 0.616 | 0.06306 | -0.018 | 9.772
11 | 0.588 | 0.0675 | -0.017 | 8.711
11.5 | 0.558 | 0.07215 | -0.017 | 7.727
12 | 0.525 | 0.07763 | -0.017 | 6.763
12.5 | 0.493 | 0.08218 | -0.018 | 5.993
13 | 0.459 | 0.08746 | -0.018 | 5.253
13.5 | 0.428 | 0.09243 | -0.018 | 4.626

## 108. Re 10M Mach 0.10 (2)
BIGFOIL.COM POLAR EXPORT
NACA66-109 a=0.8
NACA66-109 a=0.8 |  |  |  | Cl Max: | 1.5914 | at alpha= | 16.5 | deg
XFOIL ncrit=9 |  |  |  | L/D Max: | 114.849 | at alpha= | 9 | deg
Re: | 10000000 |  |  | Cd Min: | 0.09979 | at alpha= | 19.5 | deg
Mach: | 0.1 |  |  | Cl=0 at alpha= | -0.86437 | deg
|  |  |  | @ Cl=0.1, Cd= | 0.0038153
|  |  |  | @ Cl=0.4, Cd= | 0.0054395
|  |  |  | @ Cl=0.6, Cd= | 0.0061841
alpha (deg) | Cl | Cd | Cm | Cl/Cd
-16 | -1.2658 | 0.04194 | -0.0547 | -30.1812
-15.5 | -1.317 | 0.03407 | -0.0509 | -38.6557
-15 | -1.3836 | 0.02711 | -0.0393 | -51.0365
-14.5 | -1.3735 | 0.02413 | -0.0343 | -56.9208
-14 | -1.3687 | 0.0196 | -0.0286 | -69.8316
-13.5 | -1.33 | 0.01832 | -0.0266 | -72.5983
-13 | -1.3022 | 0.01521 | -0.0231 | -85.6147
-12.5 | -1.2574 | 0.01407 | -0.0218 | -89.3674
-12 | -1.2093 | 0.01324 | -0.0209 | -91.3369
-11.5 | -1.1601 | 0.01246 | -0.0201 | -93.1059
-11 | -1.1096 | 0.0118 | -0.0196 | -94.0339
-10.5 | -1.0577 | 0.01127 | -0.0192 | -93.8509
-9.5 | -0.953 | 0.01019 | -0.0186 | -93.5231
-9 | -0.9028 | 0.00923 | -0.0179 | -97.8115
-8.5 | -0.8516 | 0.00836 | -0.0173 | -101.866
-8 | -0.7983 | 0.00783 | -0.0171 | -101.954
-7.5 | -0.7435 | 0.0075 | -0.0172 | -99.1333
-7 | -0.6883 | 0.00722 | -0.0174 | -95.3324
-6.5 | -0.6327 | 0.00697 | -0.0176 | -90.7747
-6 | -0.5778 | 0.00661 | -0.0177 | -87.413
-5.5 | -0.5229 | 0.00619 | -0.0178 | -84.475
-5 | -0.4674 | 0.00586 | -0.0179 | -79.7611
-4.5 | -0.4111 | 0.00566 | -0.0183 | -72.6325
-4 | -0.3547 | 0.00547 | -0.0186 | -64.8446
-3.5 | -0.2983 | 0.00523 | -0.019 | -57.0363
-3 | -0.2417 | 0.00508 | -0.0194 | -47.5787
-2.5 | -0.185 | 0.00494 | -0.0198 | -37.4494
-2 | -0.128 | 0.00483 | -0.0203 | -26.501
-1.5 | -0.071 | 0.00469 | -0.0208 | -15.1386
-0.5 | 0.0407 | 0.00399 | -0.0216 | 10.2005
0 | 0.0939 | 0.00378 | -0.0217 | 24.8413
1 | 0.1958 | 0.00437 | -0.0214 | 44.8055
1.5 | 0.2501 | 0.00484 | -0.0215 | 51.6736
2 | 0.3053 | 0.00518 | -0.0217 | 58.9382
2.5 | 0.3616 | 0.00533 | -0.0221 | 67.8424
3 | 0.4177 | 0.00549 | -0.0224 | 76.0838
3.5 | 0.4738 | 0.00566 | -0.0227 | 83.7102
4.5 | 0.5851 | 0.0061 | -0.0232 | 95.918
5 | 0.64 | 0.00641 | -0.0233 | 99.844
6 | 0.7498 | 0.00695 | -0.0235 | 107.8849
6.5 | 0.8044 | 0.00722 | -0.0235 | 111.4127
7 | 0.8575 | 0.00766 | -0.0233 | 111.9452
7.5 | 0.9101 | 0.00814 | -0.0229 | 111.8059
8 | 0.9633 | 0.0085 | -0.0227 | 113.3294
8.5 | 1.0162 | 0.00885 | -0.0225 | 114.8249
9 | 1.0681 | 0.0093 | -0.0221 | 114.8495
9.5 | 1.1184 | 0.0099 | -0.0214 | 112.9697
10 | 1.1652 | 0.01086 | -0.02 | 107.2928
10.5 | 1.2114 | 0.01181 | -0.0186 | 102.5741
11 | 1.2554 | 0.01258 | -0.0166 | 99.7933
11.5 | 1.3046 | 0.01334 | -0.0159 | 97.7961
12 | 1.3507 | 0.01423 | -0.0147 | 94.9192
12.5 | 1.3968 | 0.01499 | -0.0135 | 93.1821
13 | 1.4394 | 0.01605 | -0.0118 | 89.6822
13.5 | 1.4798 | 0.01719 | -0.0097 | 86.0849
14 | 1.5172 | 0.01842 | -0.0073 | 82.367
14.5 | 1.5518 | 0.01966 | -0.0045 | 78.9318
15 | 1.5726 | 0.02099 | 0.0007 | 74.9214
15.5 | 1.5853 | 0.02284 | 0.0065 | 69.4089
16 | 1.5859 | 0.02576 | 0.0127 | 61.5644
16.5 | 1.5914 | 0.0285 | 0.0174 | 55.8386
17 | 1.5614 | 0.0344 | 0.0234 | 45.3895
17.5 | 1.5242 | 0.04178 | 0.0268 | 36.4816
18 | 1.4853 | 0.05074 | 0.0269 | 29.2728
18.5 | 1.3989 | 0.06962 | 0.018 | 20.0934
19 | 1.3837 | 0.08118 | 0.01 | 17.0448
19.5 | 1.3453 | 0.09979 | -0.003 | 13.4813

## 109. Re 10M Mach 0.25 (1)
BIGFOIL.COM POLAR EXPORT
NACA66-109 a=0.8
NACA66-109 a=0.8 |  |  |  | Cl Max: | 0.782 | at alpha= | 7.5 | deg
JavaFoil+Calcfoil stall+Eppler ext transition |  |  |  | L/D Max: | 118.244 | at alpha= | 6 | deg
Re: | 10000000 |  |  | Cd Min: | 0.00368 | at alpha= | -1 | deg
Mach: | 0.25 |  |  | Cl=0 at alpha= | -0.79167 | deg
|  |  |  | @ Cl=0.1, Cd= | 0.08371
|  |  |  | @ Cl=0.4, Cd= | 0.08371
|  |  |  | @ Cl=0.6, Cd= | 0.08371
alpha (deg) | Cl | Cd | Cm | Cl/Cd
-12 | -0.201 | 0.07827 | -0.002 | -2.574
-11.5 | -0.274 | 0.07325 | -0.002 | -3.746
-11 | -0.336 | 0.06926 | -0.002 | -4.848
-10.5 | -0.38 | 0.06505 | -0.003 | -5.847
-10 | -0.419 | 0.06188 | -0.003 | -6.764
-9.5 | -0.45 | 0.05752 | -0.003 | -7.83
-9 | -0.475 | 0.05384 | -0.004 | -8.813
-8.5 | -0.491 | 0.05026 | -0.004 | -9.766
-8 | -0.499 | 0.04702 | -0.005 | -10.607
-7.5 | -0.501 | 0.04231 | -0.005 | -11.848
-7 | -0.604 | 0.0071 | -0.01 | -85.063
-6.5 | -0.583 | 0.00684 | -0.011 | -85.211
-6 | -0.554 | 0.00657 | -0.012 | -84.263
-5.5 | -0.517 | 0.00626 | -0.012 | -82.616
-5 | -0.474 | 0.00593 | -0.013 | -79.956
-4.5 | -0.426 | 0.0057 | -0.014 | -74.762
-4 | -0.375 | 0.00548 | -0.014 | -68.312
-3.5 | -0.32 | 0.0053 | -0.015 | -60.361
-3 | -0.263 | 0.00513 | -0.016 | -51.263
-2.5 | -0.204 | 0.00497 | -0.017 | -41.107
-2 | -0.145 | 0.00481 | -0.017 | -30.174
-1.5 | -0.085 | 0.0047 | -0.018 | -18.164
-1 | -0.025 | 0.00368 | -0.019 | -6.869
-0.5 | 0.035 | 0.00368 | -0.019 | 9.502
0 | 0.095 | 0.00378 | -0.02 | 25.192
0.5 | 0.156 | 0.00375 | -0.021 | 41.453
1 | 0.215 | 0.00374 | -0.022 | 57.627
1.5 | 0.275 | 0.00399 | -0.022 | 68.966
2 | 0.335 | 0.00515 | -0.023 | 64.898
2.5 | 0.393 | 0.00526 | -0.024 | 74.788
3 | 0.451 | 0.00546 | -0.024 | 82.677
3.5 | 0.507 | 0.00563 | -0.025 | 89.94
4 | 0.56 | 0.00584 | -0.026 | 95.853
4.5 | 0.61 | 0.00548 | -0.027 | 111.214
5 | 0.655 | 0.00568 | -0.027 | 115.494
5.5 | 0.696 | 0.00598 | -0.028 | 116.402
6 | 0.73 | 0.00617 | -0.029 | 118.244
6.5 | 0.756 | 0.00647 | -0.029 | 116.824
7 | 0.774 | 0.00675 | -0.03 | 114.583
7.5 | 0.782 | 0.00891 | -0.031 | 87.772
8 | 0.779 | 0.00923 | -0.031 | 84.434
8.5 | 0.622 | 0.04985 | -0.017 | 12.484
9 | 0.594 | 0.05419 | -0.016 | 10.955
9.5 | 0.55 | 0.05828 | -0.016 | 9.434
10 | 0.496 | 0.06251 | -0.017 | 7.931
10.5 | 0.433 | 0.06711 | -0.016 | 6.454
11 | 0.364 | 0.07224 | -0.016 | 5.033
11.5 | 0.288 | 0.07561 | -0.017 | 3.805
12 | 0.201 | 0.07886 | -0.018 | 2.543
12.5 | 0.074 | 0.08371 | -0.018 | 0.89

## 110. Re 10M Mach 0.25 (2)
BIGFOIL.COM POLAR EXPORT
NACA66-109 a=0.8
NACA66-109 a=0.8 |  |  |  | Cl Max: | 1.2277 | at alpha= | 10.5 | deg
XFOIL ncrit=9 |  |  |  | L/D Max: | 110.265 | at alpha= | 6.5 | deg
Re: | 10000000 |  |  | Cd Min: | 0.17526 | at alpha= | 15.5 | deg
Mach: | 0.25 |  |  | Cl=0 at alpha= | -0.87128 | deg
|  |  |  | @ Cl=0.1, Cd= | 0.0037047
|  |  |  | @ Cl=0.4, Cd= | 0.0054519
|  |  |  | @ Cl=0.6, Cd= | 0.006196
alpha (deg) | Cl | Cd | Cm | Cl/Cd
-14.5 | -0.6207 | 0.16356 | 0.0102 | -3.7949
-14 | -0.6434 | 0.14271 | 0.002 | -4.5084
-13.5 | -0.6534 | 0.12897 | -0.0047 | -5.0663
-13 | -0.6336 | 0.12415 | -0.0075 | -5.1035
-12.5 | -0.7067 | 0.09718 | -0.0216 | -7.2721
-12 | -0.6352 | 0.10466 | -0.0173 | -6.0692
-11.5 | -0.8032 | 0.05839 | -0.0523 | -13.7558
-11 | -0.8747 | 0.04906 | -0.0493 | -17.8292
-10.5 | -0.9613 | 0.03486 | -0.0399 | -27.576
-9.5 | -0.9829 | 0.0136 | -0.0272 | -72.2721
-9 | -0.9326 | 0.01181 | -0.0253 | -78.967
-8.5 | -0.8805 | 0.0103 | -0.0237 | -85.4854
-8 | -0.8292 | 0.00873 | -0.0219 | -94.9828
-7.5 | -0.7728 | 0.008 | -0.021 | -96.6
-7 | -0.715 | 0.00755 | -0.0204 | -94.702
-6.5 | -0.6563 | 0.00724 | -0.0202 | -90.6492
-6 | -0.5976 | 0.00698 | -0.0201 | -85.616
-5.5 | -0.5409 | 0.00641 | -0.0196 | -84.3838
-5 | -0.4832 | 0.00601 | -0.0194 | -80.3993
-4.5 | -0.4248 | 0.00573 | -0.0195 | -74.1361
-3.5 | -0.3076 | 0.00528 | -0.0199 | -58.2576
-3 | -0.2488 | 0.00512 | -0.0203 | -48.5938
-2.5 | -0.1903 | 0.00496 | -0.0206 | -38.3669
-2 | -0.1315 | 0.00485 | -0.0211 | -27.1134
-1.5 | -0.0727 | 0.00471 | -0.0215 | -15.4352
-1 | -0.0147 | 0.00445 | -0.0219 | -3.3034
-0.5 | 0.0424 | 0.00401 | -0.0223 | 10.5736
0 | 0.0974 | 0.0037 | -0.0224 | 26.3243
0.5 | 0.1468 | 0.00379 | -0.022 | 38.7335
1 | 0.2011 | 0.0044 | -0.0219 | 45.7045
1.5 | 0.2568 | 0.0049 | -0.022 | 52.4082
2 | 0.3138 | 0.00521 | -0.0222 | 60.2303
2.5 | 0.372 | 0.00536 | -0.0225 | 69.403
3 | 0.4299 | 0.00555 | -0.0227 | 77.4595
3.5 | 0.4879 | 0.00572 | -0.0229 | 85.2972
4.5 | 0.6033 | 0.00621 | -0.023 | 97.1498
5 | 0.6601 | 0.00657 | -0.0228 | 100.4718
5.5 | 0.7176 | 0.00684 | -0.0227 | 104.9123
6 | 0.775 | 0.00713 | -0.0224 | 108.6957
6.5 | 0.8314 | 0.00754 | -0.0219 | 110.2653
7 | 0.8861 | 0.00818 | -0.0209 | 108.3252
7.5 | 0.9426 | 0.00858 | -0.0202 | 109.8601
8 | 0.9985 | 0.00906 | -0.0193 | 110.2097
8.5 | 1.0527 | 0.00974 | -0.018 | 108.0801
9 | 1.1048 | 0.01071 | -0.0162 | 103.1559
9.5 | 1.1507 | 0.01256 | -0.0133 | 91.6162
10 | 1.1932 | 0.01491 | -0.0101 | 80.0268
10.5 | 1.2277 | 0.01808 | -0.006 | 67.9038
11 | 1.1398 | 0.037 | 0.0086 | 30.8054
11.5 | 1.0796 | 0.04571 | 0.0199 | 23.6185
12 | 1.0071 | 0.0556 | 0.0254 | 18.1133
12.5 | 1.0209 | 0.05794 | 0.0262 | 17.62
13 | 0.8771 | 0.09524 | 0.0005 | 9.2094
13.5 | 0.8315 | 0.11623 | -0.0124 | 7.1539
15 | 0.7732 | 0.16688 | -0.0393 | 4.6333
15.5 | 0.7851 | 0.17526 | -0.044 | 4.4796

## 111. Re 10M Mach 0.50 (1)
BIGFOIL.COM POLAR EXPORT
NACA66-109 a=0.8
NACA66-109 a=0.8 |  |  |  | Cl Max: | 1.085 | at alpha= | 20 | deg
JavaFoil+Calcfoil stall+Eppler ext transition |  |  |  | L/D Max: | 109.148 | at alpha= | 4.5 | deg
Re: | 10000000 |  |  | Cd Min: | 0.00344 | at alpha= | -0.5 | deg
Mach: | 0.5 |  |  | Cl=0 at alpha= | -0.79104 | deg
|  |  |  | @ Cl=0.1, Cd= | 0.0037181
|  |  |  | @ Cl=0.4, Cd= | 0.039289
|  |  |  | @ Cl=0.6, Cd= | 0.021995
alpha (deg) | Cl | Cd | Cm | Cl/Cd
-20 | -1.022 | 0.14691 | 0.005 | -6.955
-19.5 | -0.996 | 0.14003 | 0.004 | -7.111
-19 | -0.967 | 0.1375 | 0.004 | -7.03
-18.5 | -0.938 | 0.13241 | 0.003 | -7.087
-18 | -0.912 | 0.12653 | 0.003 | -7.207
-17.5 | -0.887 | 0.11931 | 0.002 | -7.431
-17 | -0.863 | 0.11924 | 0.002 | -7.236
-16.5 | -0.835 | 0.11576 | 0.002 | -7.21
-16 | -0.809 | 0.10787 | 0.001 | -7.502
-15.5 | -0.785 | 0.10011 | 0.001 | -7.843
-15 | -0.77 | 0.08497 | 0 | -9.062
-14.5 | -0.729 | 0.1005 | 0 | -7.257
-14 | -0.703 | 0.09371 | 0 | -7.505
-13.5 | -0.68 | 0.08417 | -0.001 | -8.079
-13 | -0.662 | 0.07214 | -0.001 | -9.178
-12.5 | -0.727 | 0.02027 | -0.003 | -35.871
-12 | -0.72 | 0.01405 | -0.004 | -51.236
-11.5 | -0.569 | 0.07934 | -0.002 | -7.171
-11 | -0.544 | 0.06893 | -0.003 | -7.895
-10.5 | -0.52 | 0.06207 | -0.003 | -8.378
-10 | -0.597 | 0.01169 | -0.007 | -51.063
-9.5 | -0.571 | 0.01042 | -0.007 | -54.773
-9 | -0.54 | 0.00978 | -0.008 | -55.195
-8.5 | -0.41 | 0.05406 | -0.004 | -7.591
-8 | -0.384 | 0.05048 | -0.005 | -7.603
-7.5 | -0.358 | 0.04552 | -0.005 | -7.872
-7 | -0.334 | 0.04106 | -0.007 | -8.129
-6.5 | -0.377 | 0.00675 | -0.012 | -55.83
-6 | -0.277 | 0.04019 | -0.006 | -6.9
-5.5 | -0.251 | 0.0373 | -0.007 | -6.73
-5 | -0.455 | 0.00588 | -0.014 | -77.449
-4.5 | -0.447 | 0.00621 | -0.015 | -71.906
-4 | -0.406 | 0.00581 | -0.016 | -69.928
-3.5 | -0.352 | 0.00558 | -0.017 | -63.126
-3 | -0.292 | 0.00532 | -0.018 | -54.887
-2.5 | -0.228 | 0.00513 | -0.018 | -44.389
-2 | -0.162 | 0.00493 | -0.019 | -32.858
-1.5 | -0.095 | 0.00476 | -0.02 | -20.012
-1 | -0.028 | 0.00373 | -0.021 | -7.567
-0.5 | 0.039 | 0.00344 | -0.022 | 11.364
0 | 0.107 | 0.00375 | -0.023 | 28.395
0.5 | 0.174 | 0.00349 | -0.023 | 49.771
1 | 0.241 | 0.0038 | -0.024 | 63.405
1.5 | 0.307 | 0.0047 | -0.025 | 65.434
2 | 0.373 | 0.00482 | -0.026 | 77.465
2.5 | 0.438 | 0.00496 | -0.027 | 88.255
3 | 0.501 | 0.00517 | -0.027 | 96.975
3.5 | 0.559 | 0.00537 | -0.028 | 104.034
4 | 0.61 | 0.0056 | -0.029 | 108.827
4.5 | 0.648 | 0.00593 | -0.03 | 109.148
5 | 0.658 | 0.00625 | -0.03 | 105.293
5.5 | 0.554 | 0.00836 | -0.031 | 66.22
6 | 0.36 | 0.04017 | -0.015 | 8.953
6.5 | 0.386 | 0.04307 | -0.016 | 8.965
7 | 0.51 | 0.00958 | -0.034 | 53.202
7.5 | 0.539 | 0.01022 | -0.034 | 52.788
8 | 0.465 | 0.04969 | -0.018 | 9.365
8.5 | 0.491 | 0.05489 | -0.017 | 8.944
9 | 0.636 | 0.01113 | -0.036 | 57.167
9.5 | 0.667 | 0.01197 | -0.037 | 55.661
10 | 0.693 | 0.01336 | -0.038 | 51.856
10.5 | 0.601 | 0.06226 | -0.023 | 9.654
11 | 0.623 | 0.06992 | -0.021 | 8.911
11.5 | 0.647 | 0.07977 | -0.02 | 8.109
12 | 0.812 | 0.01619 | -0.04 | 50.171
12.5 | 0.817 | 0.02281 | -0.039 | 35.811
13 | 0.736 | 0.07778 | -0.027 | 9.46
13.5 | 0.755 | 0.08791 | -0.025 | 8.593
14 | 0.779 | 0.09613 | -0.025 | 8.108
14.5 | 0.841 | 0.06858 | -0.034 | 12.26
15 | 0.839 | 0.09248 | -0.029 | 9.076
15.5 | 0.857 | 0.10517 | -0.027 | 8.152
16 | 0.884 | 0.11013 | -0.028 | 8.025
16.5 | 0.909 | 0.1184 | -0.028 | 7.678
17 | 0.933 | 0.11688 | -0.028 | 7.98
17.5 | 0.958 | 0.1234 | -0.028 | 7.761
18 | 0.984 | 0.13062 | -0.029 | 7.536
18.5 | 1.014 | 0.13225 | -0.031 | 7.669
19 | 1.04 | 0.13956 | -0.032 | 7.454
19.5 | 1.058 | 0.14245 | -0.03 | 7.428
20 | 1.085 | 0.14662 | -0.031 | 7.4

## 112. Re 10M Mach 0.50 (2)
BIGFOIL.COM POLAR EXPORT
NACA66-109 a=0.8
NACA66-109 a=0.8 |  |  |  | Cl Max: | 0.988 | at alpha= | 20 | deg
XFOIL ncrit=9 |  |  |  | L/D Max: | 98.9405 | at alpha= | 4.5 | deg
Re: | 10000000 |  |  | Cd Min: | 0.28856 | at alpha= | 20 | deg
Mach: | 0.5 |  |  | Cl=0 at alpha= | -0.8956 | deg
|  |  |  | @ Cl=0.1, Cd= | 0.0036268
|  |  |  | @ Cl=0.4, Cd= | 0.0055116
|  |  |  | @ Cl=0.6, Cd= | 0.0063125
alpha (deg) | Cl | Cd | Cm | Cl/Cd
-20 | -0.8679 | 0.27498 | 0.0731 | -3.1562
-19.5 | -0.8461 | 0.26687 | 0.0678 | -3.1705
-19 | -0.824 | 0.2586 | 0.0624 | -3.1864
-18.5 | -0.8012 | 0.24992 | 0.0573 | -3.2058
-18 | -0.7792 | 0.24142 | 0.0521 | -3.2276
-17.5 | -0.7581 | 0.23244 | 0.0469 | -3.2615
-17 | -0.7379 | 0.22337 | 0.0417 | -3.3035
-16.5 | -0.7172 | 0.21471 | 0.0366 | -3.3403
-16 | -0.6973 | 0.20551 | 0.0315 | -3.393
-15.5 | -0.6782 | 0.19603 | 0.0264 | -3.4597
-15 | -0.6593 | 0.18687 | 0.0214 | -3.5281
-14.5 | -0.6414 | 0.17739 | 0.0164 | -3.6158
-14 | -0.6247 | 0.16813 | 0.0114 | -3.7156
-13.5 | -0.6018 | 0.1618 | 0.0071 | -3.7194
-13 | -0.5877 | 0.15203 | 0.0022 | -3.8657
-12.5 | -0.5726 | 0.1433 | -0.0024 | -3.9958
-12 | -0.5645 | 0.13405 | -0.0062 | -4.2111
-11.5 | -0.5429 | 0.12273 | -0.0156 | -4.4235
-11 | -0.5393 | 0.11323 | -0.0197 | -4.7629
-10.5 | -0.5388 | 0.10258 | -0.0252 | -5.2525
-10 | -0.5321 | 0.09389 | -0.0299 | -5.6673
-9.5 | -0.5311 | 0.0845 | -0.0353 | -6.2852
-9 | -0.5303 | 0.07557 | -0.0406 | -7.0173
-8.5 | -0.5384 | 0.06504 | -0.0483 | -8.278
-8 | -0.5763 | 0.05289 | -0.0574 | -10.8962
-7.5 | -0.6088 | 0.04672 | -0.0536 | -13.0308
-7 | -0.6132 | 0.04016 | -0.0507 | -15.2689
-6.5 | -0.6122 | 0.0325 | -0.0466 | -18.8369
-6 | -0.5999 | 0.02455 | -0.0415 | -24.4358
-5.5 | -0.5805 | 0.01559 | -0.0353 | -37.2354
-4.5 | -0.4839 | 0.00659 | -0.0271 | -73.4294
-4 | -0.4171 | 0.00594 | -0.0255 | -70.2189
-3.5 | -0.3485 | 0.00563 | -0.0249 | -61.9005
-3 | -0.2811 | 0.0053 | -0.0244 | -53.0377
-2.5 | -0.2135 | 0.0051 | -0.0244 | -41.8627
-2 | -0.1465 | 0.00494 | -0.0246 | -29.6559
-1.5 | -0.0797 | 0.00479 | -0.0249 | -16.6388
-1 | -0.0133 | 0.0046 | -0.0253 | -2.8913
-0.5 | 0.0504 | 0.00409 | -0.0255 | 12.3227
0 | 0.1125 | 0.00351 | -0.0257 | 32.0513
0.5 | 0.1652 | 0.00377 | -0.0246 | 43.8196
1 | 0.224 | 0.00456 | -0.0241 | 49.1228
1.5 | 0.2854 | 0.00515 | -0.0237 | 55.4175
2 | 0.3508 | 0.00537 | -0.0238 | 65.3259
2.5 | 0.4168 | 0.00556 | -0.0237 | 74.964
3 | 0.4831 | 0.00578 | -0.0235 | 83.5813
3.5 | 0.5493 | 0.00607 | -0.023 | 90.4942
4 | 0.6162 | 0.00639 | -0.0221 | 96.4319
4.5 | 0.6817 | 0.00689 | -0.0205 | 98.9405
5 | 0.7459 | 0.00763 | -0.018 | 97.7588
5.5 | 0.7975 | 0.00977 | -0.0131 | 81.6274
6 | 0.8319 | 0.01716 | -0.0069 | 48.479
6.5 | 0.8404 | 0.02628 | 0.0016 | 31.9787
7 | 0.8399 | 0.03412 | 0.0094 | 24.6161
7.5 | 0.8211 | 0.04197 | 0.0169 | 19.564
8 | 0.7883 | 0.04749 | 0.0252 | 16.5993
8.5 | 0.7495 | 0.05498 | 0.0279 | 13.6322
10 | 0.6982 | 0.09122 | 0.0023 | 7.654
10.5 | 0.6925 | 0.10295 | -0.0046 | 6.7266
11 | 0.692 | 0.11412 | -0.0109 | 6.0638
11.5 | 0.6991 | 0.12401 | -0.0164 | 5.6374
12 | 0.7077 | 0.13399 | -0.022 | 5.2817
12.5 | 0.7165 | 0.14434 | -0.0277 | 4.964
13 | 0.7282 | 0.15435 | -0.0331 | 4.7178
13.5 | 0.738 | 0.16575 | -0.039 | 4.4525
14 | 0.7514 | 0.17641 | -0.0447 | 4.2594
14.5 | 0.7673 | 0.18655 | -0.0501 | 4.1131
15 | 0.7845 | 0.19649 | -0.0554 | 3.9926
15.5 | 0.8031 | 0.20589 | -0.0606 | 3.9006
16 | 0.8223 | 0.21536 | -0.0659 | 3.8183
16.5 | 0.8425 | 0.22453 | -0.0711 | 3.7523
17 | 0.8632 | 0.23331 | -0.0763 | 3.6998
17.5 | 0.8848 | 0.2413 | -0.0815 | 3.6668
18.5 | 0.9259 | 0.26051 | -0.0923 | 3.5542
19 | 0.9466 | 0.27014 | -0.0977 | 3.5041
19.5 | 0.9677 | 0.27926 | -0.1032 | 3.4652
20 | 0.988 | 0.28856 | -0.1089 | 3.4239

## 113. Re 12M Mach 0.00 (1)
BIGFOIL.COM POLAR EXPORT
NACA66-109 a=0.8
NACA66-109 a=0.8 |  |  |  | Cl Max: | 0.84 | at alpha= | 8.5 | deg
JavaFoil+Calcfoil stall+Eppler ext transition |  |  |  | L/D Max: | 124.883 | at alpha= | 6.5 | deg
Re: | 12000000 |  |  | Cd Min: | 0.00406 | at alpha= | 1.5 | deg
Mach: | 0 |  |  | Cl=0 at alpha= | -0.7931 | deg
|  |  |  | @ Cl=0.1, Cd= | 0.0041141
|  |  |  | @ Cl=0.4, Cd= | 0.0051641
|  |  |  | @ Cl=0.6, Cd= | 0.09045
alpha (deg) | Cl | Cd | Cm | Cl/Cd
-13.5 | -0.434 | 0.0886 | -0.001 | -4.895
-13 | -0.458 | 0.08369 | -0.001 | -5.478
-12.5 | -0.482 | 0.07993 | -0.001 | -6.036
-12 | -0.505 | 0.07562 | -0.002 | -6.681
-11.5 | -0.527 | 0.07122 | -0.002 | -7.398
-11 | -0.544 | 0.06799 | -0.002 | -8.008
-10.5 | -0.554 | 0.06299 | -0.003 | -8.787
-10 | -0.56 | 0.05806 | -0.003 | -9.646
-9.5 | -0.562 | 0.05465 | -0.003 | -10.284
-9 | -0.569 | 0.04528 | -0.005 | -12.576
-8.5 | -0.681 | 0.00715 | -0.008 | -95.315
-8 | -0.667 | 0.00727 | -0.008 | -91.716
-7.5 | -0.646 | 0.00697 | -0.009 | -92.723
-7 | -0.62 | 0.00675 | -0.01 | -91.893
-6.5 | -0.588 | 0.00643 | -0.01 | -91.507
-6 | -0.552 | 0.00622 | -0.011 | -88.673
-5.5 | -0.51 | 0.00593 | -0.012 | -86.103
-5 | -0.465 | 0.00568 | -0.013 | -81.921
-4.5 | -0.416 | 0.00546 | -0.013 | -76.161
-4 | -0.365 | 0.00527 | -0.014 | -69.213
-3.5 | -0.311 | 0.00515 | -0.015 | -60.318
-3 | -0.255 | 0.00497 | -0.015 | -51.356
-2.5 | -0.198 | 0.00484 | -0.016 | -40.912
-2 | -0.141 | 0.00468 | -0.017 | -30.013
-1.5 | -0.083 | 0.0046 | -0.017 | -17.977
-1 | -0.024 | 0.00414 | -0.018 | -5.923
-0.5 | 0.034 | 0.00412 | -0.019 | 8.217
0 | 0.092 | 0.00411 | -0.02 | 22.444
0.5 | 0.151 | 0.00414 | -0.02 | 36.38
1 | 0.209 | 0.00419 | -0.021 | 49.815
1.5 | 0.267 | 0.00406 | -0.022 | 65.666
2 | 0.324 | 0.00498 | -0.022 | 65.124
2.5 | 0.381 | 0.00512 | -0.023 | 74.383
3 | 0.437 | 0.00525 | -0.024 | 83.345
3.5 | 0.492 | 0.0054 | -0.024 | 91.103
4 | 0.544 | 0.00554 | -0.025 | 98.238
4.5 | 0.595 | 0.00575 | -0.026 | 103.394
5 | 0.642 | 0.00598 | -0.026 | 107.245
5.5 | 0.685 | 0.00563 | -0.027 | 121.619
6 | 0.724 | 0.00584 | -0.028 | 124.019
6.5 | 0.758 | 0.00607 | -0.028 | 124.883
7 | 0.787 | 0.00632 | -0.029 | 124.482
7.5 | 0.811 | 0.00652 | -0.03 | 124.305
8 | 0.828 | 0.00678 | -0.03 | 122.077
8.5 | 0.84 | 0.00897 | -0.031 | 93.629
9 | 0.839 | 0.00939 | -0.032 | 89.323
9.5 | 0.679 | 0.05125 | -0.02 | 13.244
10 | 0.658 | 0.05799 | -0.018 | 11.339
10.5 | 0.639 | 0.06114 | -0.019 | 10.443
11 | 0.614 | 0.06579 | -0.018 | 9.331
11.5 | 0.586 | 0.07069 | -0.018 | 8.297
12 | 0.558 | 0.0764 | -0.017 | 7.305
12.5 | 0.529 | 0.08116 | -0.018 | 6.519
13 | 0.5 | 0.08653 | -0.018 | 5.775
13.5 | 0.471 | 0.09045 | -0.019 | 5.205

## 114. Re 12M Mach 0.00 (2)
BIGFOIL.COM POLAR EXPORT
NACA66-109 a=0.8
NACA66-109 a=0.8 |  |  |  | Cl Max: | 1.6684 | at alpha= | 17 | deg
XFOIL ncrit=9 |  |  |  | L/D Max: | 120.566 | at alpha= | 9 | deg
Re: | 12000000 |  |  | Cd Min: | 0.16771 | at alpha= | 17.5 | deg
Mach: | 0 |  |  | Cl=0 at alpha= | -0.86372 | deg
|  |  |  | @ Cl=0.1, Cd= | 0.0042864
|  |  |  | @ Cl=0.4, Cd= | 0.0053022
|  |  |  | @ Cl=0.6, Cd= | 0.0059981
alpha (deg) | Cl | Cd | Cm | Cl/Cd
-19 | -1.3282 | 0.06631 | -0.0407 | -20.0302
-18.5 | -1.4029 | 0.04802 | -0.0522 | -29.2149
-18 | -1.4933 | 0.03459 | -0.0524 | -43.1714
-17.5 | -1.4993 | 0.03077 | -0.0496 | -48.726
-17 | -1.5003 | 0.02781 | -0.0456 | -53.9482
-16.5 | -1.5053 | 0.02504 | -0.0397 | -60.1158
-16 | -1.5063 | 0.02282 | -0.0325 | -66.0079
-15.5 | -1.4809 | 0.02104 | -0.0293 | -70.385
-15 | -1.449 | 0.01909 | -0.0273 | -75.9036
-14.5 | -1.4172 | 0.01788 | -0.0242 | -79.2617
-14 | -1.3878 | 0.0155 | -0.0212 | -89.5355
-13.5 | -1.3435 | 0.01465 | -0.0202 | -91.7065
-13 | -1.3014 | 0.01339 | -0.0189 | -97.1919
-12.5 | -1.2545 | 0.01258 | -0.0181 | -99.7218
-12 | -1.2058 | 0.01192 | -0.0177 | -101.1577
-11.5 | -1.1565 | 0.01128 | -0.0172 | -102.5266
-11 | -1.1063 | 0.01068 | -0.0169 | -103.5861
-10 | -1.003 | 0.00973 | -0.0167 | -103.0832
-9.5 | -0.951 | 0.00925 | -0.0166 | -102.8108
-9 | -0.8989 | 0.00868 | -0.0164 | -103.5599
-8.5 | -0.8474 | 0.00801 | -0.0162 | -105.7928
-8 | -0.7948 | 0.00743 | -0.016 | -106.9717
-7.5 | -0.7405 | 0.00713 | -0.0162 | -103.8569
-7 | -0.6858 | 0.00685 | -0.0165 | -100.1168
-6.5 | -0.6308 | 0.00661 | -0.0168 | -95.4312
-5.5 | -0.5207 | 0.00601 | -0.0173 | -86.6389
-5 | -0.4657 | 0.00565 | -0.0175 | -82.4248
-4 | -0.3536 | 0.00529 | -0.0183 | -66.8431
-3.5 | -0.2976 | 0.00508 | -0.0187 | -58.5827
-3 | -0.2412 | 0.00495 | -0.0191 | -48.7273
-2.5 | -0.1848 | 0.00481 | -0.0196 | -38.42
-2 | -0.128 | 0.0047 | -0.0201 | -27.234
-1.5 | -0.0713 | 0.00458 | -0.0206 | -15.5677
-1 | -0.0151 | 0.00436 | -0.021 | -3.4633
-0.5 | 0.0403 | 0.00402 | -0.0214 | 10.0249
0 | 0.0919 | 0.00428 | -0.0214 | 21.472
0.5 | 0.1428 | 0.00432 | -0.0213 | 33.0556
1 | 0.1947 | 0.00437 | -0.0213 | 44.5538
1.5 | 0.2492 | 0.00479 | -0.0215 | 52.0251
2 | 0.3046 | 0.00505 | -0.0218 | 60.3168
2.5 | 0.3608 | 0.00519 | -0.0222 | 69.5183
3 | 0.4167 | 0.00535 | -0.0225 | 77.8879
3.5 | 0.4725 | 0.0055 | -0.0229 | 85.9091
4 | 0.5278 | 0.00571 | -0.0232 | 92.4343
4.5 | 0.5833 | 0.0059 | -0.0235 | 98.8644
5 | 0.6378 | 0.00622 | -0.0236 | 102.5402
5.5 | 0.6928 | 0.00645 | -0.0238 | 107.4109
6 | 0.7474 | 0.00668 | -0.024 | 111.8862
6.5 | 0.8017 | 0.00694 | -0.0241 | 115.5187
7 | 0.8542 | 0.00741 | -0.0239 | 115.2767
8.5 | 1.0128 | 0.00843 | -0.0238 | 120.1423
9 | 1.0646 | 0.00883 | -0.0235 | 120.5663
9.5 | 1.1149 | 0.00935 | -0.0231 | 119.2406
10 | 1.1622 | 0.01021 | -0.0221 | 113.8296
10.5 | 1.2109 | 0.0108 | -0.0214 | 112.1204
11 | 1.2581 | 0.01144 | -0.0204 | 109.9738
11.5 | 1.3024 | 0.01201 | -0.0189 | 108.443
12 | 1.3507 | 0.01272 | -0.0183 | 106.1871
12.5 | 1.3971 | 0.0134 | -0.0175 | 104.2612
13 | 1.4412 | 0.01424 | -0.0163 | 101.2079
13.5 | 1.4838 | 0.01514 | -0.0149 | 98.0053
14 | 1.5245 | 0.01609 | -0.0132 | 94.7483
14.5 | 1.5633 | 0.01704 | -0.0113 | 91.743
15 | 1.5991 | 0.01806 | -0.009 | 88.5437
15.5 | 1.6249 | 0.01918 | -0.0049 | 84.7185
16 | 1.6418 | 0.02053 | 0.0004 | 79.9708
16.5 | 1.6585 | 0.02212 | 0.005 | 74.9774
17 | 1.6684 | 0.02429 | 0.0098 | 68.6867
17.5 | 0.9163 | 0.16771 | -0.044 | 5.4636
18.5 | 1.0091 | 0.16075 | -0.0415 | 6.2774
19 | 1.0745 | 0.15251 | -0.0369 | 7.0454
19.5 | 1.115 | 0.1516 | -0.0366 | 7.3549
20 | 1.1592 | 0.14966 | -0.0357 | 7.7456

## 115. Re 12M Mach 0.10 (1)
BIGFOIL.COM POLAR EXPORT
NACA66-109 a=0.8
NACA66-109 a=0.8 |  |  |  | Cl Max: | 0.832 | at alpha= | 8.5 | deg
JavaFoil+Calcfoil stall+Eppler ext transition |  |  |  | L/D Max: | 124.253 | at alpha= | 6 | deg
Re: | 12000000 |  |  | Cd Min: | 0.00408 | at alpha= | 1.5 | deg
Mach: | 0.1 |  |  | Cl=0 at alpha= | -0.78814 | deg
|  |  |  | @ Cl=0.1, Cd= | 0.00412
|  |  |  | @ Cl=0.4, Cd= | 0.0051707
|  |  |  | @ Cl=0.6, Cd= | 0.08999
alpha (deg) | Cl | Cd | Cm | Cl/Cd
-13.5 | -0.395 | 0.08974 | -0.001 | -4.406
-13 | -0.423 | 0.08483 | -0.001 | -4.988
-12.5 | -0.451 | 0.07932 | -0.001 | -5.681
-12 | -0.477 | 0.07631 | -0.002 | -6.25
-11.5 | -0.503 | 0.07198 | -0.002 | -6.981
-11 | -0.524 | 0.06866 | -0.002 | -7.626
-10.5 | -0.536 | 0.06354 | -0.003 | -8.436
-10 | -0.545 | 0.05915 | -0.003 | -9.214
-9.5 | -0.55 | 0.05504 | -0.003 | -9.999
-9 | -0.555 | 0.04872 | -0.004 | -11.395
-8.5 | -0.673 | 0.00717 | -0.008 | -93.877
-8 | -0.662 | 0.00742 | -0.008 | -89.172
-7.5 | -0.643 | 0.00706 | -0.009 | -91.111
-7 | -0.619 | 0.00675 | -0.01 | -91.687
-6.5 | -0.588 | 0.0065 | -0.011 | -90.565
-6 | -0.552 | 0.0062 | -0.011 | -89.166
-5.5 | -0.512 | 0.00596 | -0.012 | -85.792
-5 | -0.467 | 0.00572 | -0.013 | -81.563
-4.5 | -0.418 | 0.0055 | -0.013 | -75.907
-4 | -0.366 | 0.00531 | -0.014 | -69.007
-3.5 | -0.312 | 0.00513 | -0.015 | -60.831
-3 | -0.256 | 0.00499 | -0.015 | -51.337
-2.5 | -0.199 | 0.00484 | -0.016 | -41.156
-2 | -0.141 | 0.0047 | -0.017 | -30.051
-1.5 | -0.083 | 0.00457 | -0.017 | -18.167
-1 | -0.025 | 0.00414 | -0.018 | -5.952
-0.5 | 0.034 | 0.0041 | -0.019 | 8.303
0 | 0.093 | 0.00412 | -0.02 | 22.509
0.5 | 0.151 | 0.00412 | -0.02 | 36.755
1 | 0.21 | 0.0042 | -0.021 | 49.882
1.5 | 0.268 | 0.00408 | -0.022 | 65.648
2 | 0.326 | 0.00495 | -0.022 | 65.755
2.5 | 0.383 | 0.00512 | -0.023 | 74.768
3 | 0.44 | 0.00529 | -0.024 | 83.119
3.5 | 0.494 | 0.00546 | -0.024 | 90.512
4 | 0.547 | 0.00558 | -0.025 | 98.056
4.5 | 0.597 | 0.00579 | -0.026 | 103.077
5 | 0.644 | 0.00604 | -0.027 | 106.551
5.5 | 0.687 | 0.00567 | -0.027 | 121.092
6 | 0.725 | 0.00584 | -0.028 | 124.253
6.5 | 0.759 | 0.00612 | -0.029 | 123.913
7 | 0.786 | 0.00639 | -0.029 | 123.077
7.5 | 0.808 | 0.00658 | -0.03 | 122.767
8 | 0.823 | 0.00684 | -0.031 | 120.354
8.5 | 0.832 | 0.00906 | -0.031 | 91.84
9 | 0.827 | 0.00948 | -0.032 | 87.306
9.5 | 0.662 | 0.05388 | -0.018 | 12.282
10 | 0.64 | 0.05933 | -0.017 | 10.786
10.5 | 0.617 | 0.06229 | -0.018 | 9.905
11 | 0.589 | 0.06679 | -0.018 | 8.811
11.5 | 0.558 | 0.07163 | -0.017 | 7.784
12 | 0.526 | 0.07697 | -0.018 | 6.828
12.5 | 0.492 | 0.08234 | -0.017 | 5.979
13 | 0.46 | 0.08714 | -0.018 | 5.274
13.5 | 0.428 | 0.08999 | -0.019 | 4.753

## 116. Re 12M Mach 0.10 (2)
BIGFOIL.COM POLAR EXPORT
NACA66-109 a=0.8
NACA66-109 a=0.8 |  |  |  | Cl Max: | 1.5935 | at alpha= | 15 | deg
XFOIL ncrit=9 |  |  |  | L/D Max: | 119.555 | at alpha= | 8.5 | deg
Re: | 12000000 |  |  | Cd Min: | 0.06246 | at alpha= | -17.5 | deg
Mach: | 0.1 |  |  | Cl=0 at alpha= | -0.86445 | deg
|  |  |  | @ Cl=0.1, Cd= | 0.0041932
|  |  |  | @ Cl=0.4, Cd= | 0.0053028
|  |  |  | @ Cl=0.6, Cd= | 0.0059977
alpha (deg) | Cl | Cd | Cm | Cl/Cd
-17.5 | -1.2354 | 0.06246 | -0.0457 | -19.7791
-17 | -1.283 | 0.04905 | -0.0542 | -26.157
-16.5 | -1.361 | 0.03694 | -0.0547 | -36.8435
-16 | -1.4141 | 0.02975 | -0.0487 | -47.5328
-15.5 | -1.4256 | 0.02668 | -0.0416 | -53.4333
-15 | -1.4334 | 0.02305 | -0.0341 | -62.1866
-14.5 | -1.4062 | 0.02104 | -0.0308 | -66.8346
-14 | -1.3797 | 0.01871 | -0.0272 | -73.7413
-13.5 | -1.3394 | 0.01744 | -0.0253 | -76.8005
-13 | -1.3084 | 0.01462 | -0.0223 | -89.4938
-12.5 | -1.2639 | 0.01337 | -0.0209 | -94.5325
-12 | -1.2161 | 0.01246 | -0.0199 | -97.6003
-11.5 | -1.1664 | 0.01172 | -0.0192 | -99.5222
-11 | -1.1155 | 0.01105 | -0.0187 | -100.9502
-10 | -1.0109 | 0.01001 | -0.018 | -100.989
-9.5 | -0.9582 | 0.00949 | -0.0178 | -100.9694
-9 | -0.9056 | 0.00888 | -0.0175 | -101.982
-8.5 | -0.8531 | 0.00824 | -0.0171 | -103.5316
-8 | -0.8007 | 0.00752 | -0.0167 | -106.4761
-7.5 | -0.7459 | 0.00719 | -0.0168 | -103.7413
-7 | -0.6906 | 0.0069 | -0.017 | -100.087
-6.5 | -0.635 | 0.00665 | -0.0172 | -95.4887
-5.5 | -0.524 | 0.00605 | -0.0176 | -86.6116
-5 | -0.4686 | 0.00568 | -0.0177 | -82.5
-4.5 | -0.4123 | 0.00548 | -0.0181 | -75.2372
-3.5 | -0.2993 | 0.00509 | -0.0188 | -58.8016
-3 | -0.2425 | 0.00496 | -0.0193 | -48.8911
-2.5 | -0.1858 | 0.00481 | -0.0197 | -38.6279
-2 | -0.1286 | 0.0047 | -0.0202 | -27.3617
-1.5 | -0.0716 | 0.00458 | -0.0207 | -15.6332
-1 | -0.0151 | 0.00437 | -0.0211 | -3.4554
-0.5 | 0.0406 | 0.00402 | -0.0215 | 10.0995
0.5 | 0.1435 | 0.00432 | -0.0215 | 33.2176
1 | 0.1957 | 0.00437 | -0.0214 | 44.7826
1.5 | 0.2505 | 0.0048 | -0.0216 | 52.1875
2 | 0.3062 | 0.00505 | -0.0219 | 60.6337
2.5 | 0.3627 | 0.00519 | -0.0223 | 69.8844
3 | 0.4189 | 0.00536 | -0.0226 | 78.153
3.5 | 0.4751 | 0.00551 | -0.0229 | 86.225
4 | 0.5308 | 0.00572 | -0.0232 | 92.7972
4.5 | 0.5867 | 0.00592 | -0.0235 | 99.1047
5 | 0.6415 | 0.00624 | -0.0235 | 102.8045
5.5 | 0.6969 | 0.00647 | -0.0237 | 107.7125
6 | 0.752 | 0.00671 | -0.0239 | 112.0715
6.5 | 0.8066 | 0.00699 | -0.0239 | 115.3934
7.5 | 0.9134 | 0.00781 | -0.0235 | 116.9526
8 | 0.9668 | 0.00817 | -0.0234 | 118.3354
8.5 | 1.0198 | 0.00853 | -0.0231 | 119.5545
9 | 1.0719 | 0.00897 | -0.0227 | 119.4983
9.5 | 1.1211 | 0.00974 | -0.0218 | 115.1027
10 | 1.1702 | 0.01047 | -0.0209 | 111.767
10.5 | 1.2193 | 0.01112 | -0.02 | 109.6493
11 | 1.2667 | 0.01183 | -0.0188 | 107.0752
11.5 | 1.3107 | 0.01246 | -0.0168 | 105.1926
12 | 1.36 | 0.01326 | -0.0162 | 102.5641
12.5 | 1.4066 | 0.01401 | -0.015 | 100.3997
13 | 1.4506 | 0.01498 | -0.0134 | 96.8358
13.5 | 1.4925 | 0.01603 | -0.0115 | 93.1067
14 | 1.5318 | 0.01717 | -0.0093 | 89.2137
14.5 | 1.5679 | 0.01839 | -0.0067 | 85.2583
15 | 1.5935 | 0.0199 | -0.0024 | 80.0754
15.5 | 1.5908 | 0.02266 | 0.0058 | 70.203

## 117. Re 12M Mach 0.25 (1)
BIGFOIL.COM POLAR EXPORT
NACA66-109 a=0.8
NACA66-109 a=0.8 |  |  |  | Cl Max: | 0.782 | at alpha= | 7.5 | deg
JavaFoil+Calcfoil stall+Eppler ext transition |  |  |  | L/D Max: | 122.17 | at alpha= | 6 | deg
Re: | 12000000 |  |  | Cd Min: | 0.0041 | at alpha= | 1.5 | deg
Mach: | 0.25 |  |  | Cl=0 at alpha= | -0.79167 | deg
|  |  |  | @ Cl=0.1, Cd= | 0.08309
|  |  |  | @ Cl=0.4, Cd= | 0.08309
|  |  |  | @ Cl=0.6, Cd= | 0.08309
alpha (deg) | Cl | Cd | Cm | Cl/Cd
-12.5 | -0.066 | 0.0834 | -0.001 | -0.792
-12 | -0.202 | 0.07847 | -0.002 | -2.568
-11.5 | -0.274 | 0.07263 | -0.002 | -3.779
-11 | -0.336 | 0.06909 | -0.002 | -4.862
-10.5 | -0.38 | 0.06421 | -0.003 | -5.926
-10 | -0.419 | 0.06112 | -0.003 | -6.852
-9.5 | -0.451 | 0.05679 | -0.003 | -7.935
-9 | -0.475 | 0.05335 | -0.004 | -8.9
-8.5 | -0.492 | 0.04946 | -0.004 | -9.943
-8 | -0.5 | 0.04598 | -0.005 | -10.878
-7.5 | -0.615 | 0.00669 | -0.009 | -91.973
-7 | -0.604 | 0.00691 | -0.01 | -87.326
-6.5 | -0.583 | 0.00665 | -0.011 | -87.619
-6 | -0.554 | 0.00637 | -0.012 | -86.935
-5.5 | -0.517 | 0.00608 | -0.012 | -84.992
-5 | -0.474 | 0.00581 | -0.013 | -81.645
-4.5 | -0.426 | 0.00553 | -0.014 | -77.044
-4 | -0.375 | 0.00537 | -0.014 | -69.811
-3.5 | -0.32 | 0.0052 | -0.015 | -61.55
-3 | -0.263 | 0.005 | -0.016 | -52.629
-2.5 | -0.204 | 0.00488 | -0.017 | -41.879
-2 | -0.145 | 0.00472 | -0.017 | -30.74
-1.5 | -0.085 | 0.00461 | -0.018 | -18.532
-1 | -0.025 | 0.00412 | -0.019 | -6.139
-0.5 | 0.035 | 0.00412 | -0.019 | 8.489
0 | 0.095 | 0.00411 | -0.02 | 23.169
0.5 | 0.156 | 0.00412 | -0.021 | 37.809
1 | 0.215 | 0.0042 | -0.022 | 51.263
1.5 | 0.275 | 0.0041 | -0.022 | 67.193
2 | 0.335 | 0.00504 | -0.023 | 66.376
2.5 | 0.393 | 0.00514 | -0.024 | 76.466
3 | 0.451 | 0.00534 | -0.024 | 84.532
3.5 | 0.507 | 0.00545 | -0.025 | 92.94
4 | 0.56 | 0.00564 | -0.026 | 99.24
4.5 | 0.61 | 0.00532 | -0.027 | 114.712
5 | 0.656 | 0.0055 | -0.027 | 119.104
5.5 | 0.696 | 0.00579 | -0.028 | 120.179
6 | 0.73 | 0.00597 | -0.029 | 122.17
6.5 | 0.756 | 0.00628 | -0.029 | 120.403
7 | 0.774 | 0.00655 | -0.03 | 118.116
7.5 | 0.782 | 0.00869 | -0.031 | 90.007
8 | 0.78 | 0.00897 | -0.031 | 86.916
8.5 | 0.626 | 0.0478 | -0.019 | 13.097
9 | 0.595 | 0.05337 | -0.017 | 11.139
9.5 | 0.55 | 0.05743 | -0.017 | 9.576
10 | 0.496 | 0.06191 | -0.017 | 8.012
10.5 | 0.433 | 0.06669 | -0.017 | 6.498
11 | 0.364 | 0.07166 | -0.017 | 5.076
11.5 | 0.288 | 0.07543 | -0.017 | 3.817
12 | 0.201 | 0.07912 | -0.018 | 2.536
12.5 | 0.074 | 0.08309 | -0.018 | 0.897

## 118. Re 12M Mach 0.25 (2)
BIGFOIL.COM POLAR EXPORT
NACA66-109 a=0.8
NACA66-109 a=0.8 |  |  |  | Cl Max: | 1.2726 | at alpha= | 11 | deg
XFOIL ncrit=9 |  |  |  | L/D Max: | 115.385 | at alpha= | 8 | deg
Re: | 12000000 |  |  | Cd Min: | 0.18228 | at alpha= | 16 | deg
Mach: | 0.25 |  |  | Cl=0 at alpha= | -0.86934 | deg
|  |  |  | @ Cl=0.1, Cd= | 0.0041615
|  |  |  | @ Cl=0.4, Cd= | 0.0053031
|  |  |  | @ Cl=0.6, Cd= | 0.0060188
alpha (deg) | Cl | Cd | Cm | Cl/Cd
-15.5 | -0.6528 | 0.17725 | 0.0182 | -3.6829
-15 | -0.6654 | 0.15877 | 0.0106 | -4.191
-14.5 | -0.6509 | 0.15176 | 0.0066 | -4.289
-13.5 | -0.703 | 0.11606 | -0.0114 | -6.0572
-12 | -0.8796 | 0.05335 | -0.056 | -16.4873
-11.5 | -0.9483 | 0.04565 | -0.05 | -20.7733
-11 | -1.0142 | 0.03446 | -0.0412 | -29.4312
-10.5 | -1.0825 | 0.0172 | -0.0311 | -62.936
-10 | -1.0455 | 0.01352 | -0.0278 | -77.3299
-9.5 | -0.9935 | 0.01202 | -0.0259 | -82.6539
-9 | -0.9402 | 0.01069 | -0.0243 | -87.9514
-8 | -0.8311 | 0.00852 | -0.0216 | -97.5469
-7.5 | -0.7757 | 0.00766 | -0.0205 | -101.2663
-7 | -0.7177 | 0.0072 | -0.02 | -99.6806
-6.5 | -0.6589 | 0.0069 | -0.0197 | -95.4928
-6 | -0.6001 | 0.00663 | -0.0196 | -90.5128
-5.5 | -0.5418 | 0.0063 | -0.0195 | -86
-5 | -0.4843 | 0.00584 | -0.0193 | -82.9281
-4.5 | -0.4261 | 0.00555 | -0.0193 | -76.7748
-3.5 | -0.3085 | 0.00515 | -0.0198 | -59.9029
-3 | -0.2498 | 0.00499 | -0.0201 | -50.0601
-2.5 | -0.1912 | 0.00483 | -0.0205 | -39.5859
-1.5 | -0.0733 | 0.00459 | -0.0214 | -15.9695
-1 | -0.015 | 0.00439 | -0.0219 | -3.4169
-0.5 | 0.0424 | 0.00403 | -0.0222 | 10.5211
0.5 | 0.1475 | 0.00427 | -0.022 | 34.5433
1 | 0.2011 | 0.0044 | -0.022 | 45.7045
1.5 | 0.2573 | 0.00483 | -0.0221 | 53.2712
2 | 0.3148 | 0.00509 | -0.0223 | 61.8468
2.5 | 0.3732 | 0.00522 | -0.0227 | 71.4943
3.5 | 0.4893 | 0.00558 | -0.0232 | 87.6882
4 | 0.5472 | 0.00579 | -0.0233 | 94.5078
4.5 | 0.6049 | 0.00604 | -0.0233 | 100.149
5.5 | 0.72 | 0.0066 | -0.0231 | 109.0909
6 | 0.7774 | 0.00689 | -0.0229 | 112.8302
6.5 | 0.8337 | 0.00734 | -0.0223 | 113.5831
7 | 0.8897 | 0.00782 | -0.0216 | 113.7724
7.5 | 0.9466 | 0.00822 | -0.0209 | 115.1582
8 | 1.0027 | 0.00869 | -0.02 | 115.3855
8.5 | 1.0567 | 0.00943 | -0.0186 | 112.0573
9 | 1.1081 | 0.0105 | -0.0167 | 105.5333
9.5 | 1.1575 | 0.0119 | -0.0143 | 97.2689
10 | 1.2058 | 0.01344 | -0.0118 | 89.7173
10.5 | 1.2489 | 0.01561 | -0.0087 | 80.0064
11 | 1.2726 | 0.01975 | -0.0032 | 64.4354
11.5 | 1.2053 | 0.03441 | 0.0092 | 35.0276
12 | 1.1342 | 0.04314 | 0.0218 | 26.2911
12.5 | 1.1175 | 0.04751 | 0.0265 | 23.5214
13 | 1.0353 | 0.06051 | 0.0264 | 17.1096
15 | 0.7775 | 0.16523 | -0.0386 | 4.7056
15.5 | 0.7888 | 0.17379 | -0.0434 | 4.5388
16 | 0.8008 | 0.18228 | -0.0482 | 4.3932

## 119. Re 12M Mach 0.50 (1)
BIGFOIL.COM POLAR EXPORT
NACA66-109 a=0.8
NACA66-109 a=0.8 |  |  |  | Cl Max: | 1.087 | at alpha= | 20 | deg
JavaFoil+Calcfoil stall+Eppler ext transition |  |  |  | L/D Max: | 112.691 | at alpha= | 4.5 | deg
Re: | 12000000 |  |  | Cd Min: | 0.00408 | at alpha= | -1 | deg
Mach: | 0.5 |  |  | Cl=0 at alpha= | -0.79104 | deg
|  |  |  | @ Cl=0.1, Cd= | 0.0040831
|  |  |  | @ Cl=0.4, Cd= | 0.038825
|  |  |  | @ Cl=0.6, Cd= | 0.021665
alpha (deg) | Cl | Cd | Cm | Cl/Cd
-20 | -1.023 | 0.14449 | 0.005 | -7.083
-19.5 | -0.999 | 0.13473 | 0.004 | -7.418
-19 | -0.969 | 0.13322 | 0.004 | -7.272
-18.5 | -0.94 | 0.13143 | 0.003 | -7.151
-18 | -0.914 | 0.12408 | 0.003 | -7.363
-17.5 | -0.889 | 0.11705 | 0.002 | -7.591
-17 | -0.865 | 0.11691 | 0.002 | -7.395
-16.5 | -0.836 | 0.11313 | 0.002 | -7.394
-16 | -0.812 | 0.10478 | 0.001 | -7.751
-15.5 | -0.789 | 0.09598 | 0.001 | -8.225
-15 | -0.794 | 0.06625 | 0.001 | -11.983
-14.5 | -0.73 | 0.09887 | 0 | -7.382
-14 | -0.704 | 0.09177 | 0 | -7.672
-13.5 | -0.682 | 0.08159 | -0.001 | -8.365
-13 | -0.675 | 0.0622 | -0.002 | -10.848
-12.5 | -0.741 | 0.01644 | -0.003 | -45.061
-12 | -0.723 | 0.01323 | -0.004 | -54.672
-11.5 | -0.569 | 0.07811 | -0.002 | -7.284
-11 | -0.545 | 0.06782 | -0.003 | -8.032
-10.5 | -0.522 | 0.06003 | -0.004 | -8.699
-10 | -0.6 | 0.01104 | -0.007 | -54.371
-9.5 | -0.572 | 0.01006 | -0.007 | -56.784
-9 | -0.54 | 0.00947 | -0.008 | -57.038
-8.5 | -0.41 | 0.05358 | -0.004 | -7.66
-8 | -0.384 | 0.05005 | -0.005 | -7.67
-7.5 | -0.359 | 0.04473 | -0.006 | -8.024
-7 | -0.409 | 0.00813 | -0.011 | -50.344
-6.5 | -0.377 | 0.0066 | -0.012 | -57.127
-6 | -0.277 | 0.03976 | -0.006 | -6.978
-5.5 | -0.251 | 0.03671 | -0.007 | -6.845
-5 | -0.455 | 0.00634 | -0.014 | -71.876
-4.5 | -0.447 | 0.00599 | -0.015 | -74.533
-4 | -0.406 | 0.00567 | -0.016 | -71.564
-3.5 | -0.352 | 0.0054 | -0.017 | -65.267
-3 | -0.292 | 0.00515 | -0.018 | -56.642
-2.5 | -0.228 | 0.00497 | -0.018 | -45.823
-2 | -0.162 | 0.00477 | -0.019 | -33.961
-1.5 | -0.095 | 0.00466 | -0.02 | -20.448
-1 | -0.028 | 0.00408 | -0.021 | -6.934
-0.5 | 0.039 | 0.00411 | -0.022 | 9.507
0 | 0.107 | 0.00408 | -0.023 | 26.109
0.5 | 0.174 | 0.00409 | -0.023 | 42.508
1 | 0.241 | 0.00417 | -0.024 | 57.716
1.5 | 0.307 | 0.00505 | -0.025 | 60.913
2 | 0.373 | 0.00468 | -0.026 | 79.754
2.5 | 0.438 | 0.00488 | -0.027 | 89.672
3 | 0.501 | 0.00503 | -0.027 | 99.555
3.5 | 0.559 | 0.0052 | -0.028 | 107.59
4 | 0.61 | 0.00548 | -0.029 | 111.409
4.5 | 0.648 | 0.00575 | -0.03 | 112.691
5 | 0.658 | 0.0061 | -0.03 | 107.755
5.5 | 0.554 | 0.00814 | -0.031 | 68.056
6 | 0.36 | 0.03974 | -0.015 | 9.059
6.5 | 0.386 | 0.04258 | -0.016 | 9.075
7 | 0.51 | 0.00932 | -0.034 | 54.723
7.5 | 0.541 | 0.00989 | -0.034 | 54.726
8 | 0.466 | 0.04939 | -0.018 | 9.427
8.5 | 0.491 | 0.05376 | -0.018 | 9.135
9 | 0.637 | 0.01077 | -0.037 | 59.114
9.5 | 0.667 | 0.01157 | -0.037 | 57.658
10 | 0.695 | 0.01282 | -0.038 | 54.225
10.5 | 0.605 | 0.05899 | -0.025 | 10.263
11 | 0.624 | 0.06841 | -0.022 | 9.126
11.5 | 0.647 | 0.07779 | -0.02 | 8.316
12 | 0.815 | 0.01537 | -0.04 | 53.024
12.5 | 0.834 | 0.01851 | -0.04 | 45.044
13 | 0.744 | 0.07111 | -0.029 | 10.47
13.5 | 0.758 | 0.0854 | -0.026 | 8.871
14 | 0.781 | 0.09384 | -0.025 | 8.319
14.5 | 0.936 | 0.02533 | -0.042 | 36.962
15 | 0.854 | 0.0814 | -0.032 | 10.489
15.5 | 0.861 | 0.10109 | -0.028 | 8.519
16 | 0.887 | 0.10701 | -0.029 | 8.285
16.5 | 0.911 | 0.11635 | -0.029 | 7.827
17 | 0.935 | 0.11401 | -0.029 | 8.199
17.5 | 0.959 | 0.12088 | -0.029 | 7.935
18 | 0.987 | 0.12693 | -0.03 | 7.775
18.5 | 1.018 | 0.12841 | -0.032 | 7.924
19 | 1.042 | 0.13621 | -0.032 | 7.65
19.5 | 1.06 | 0.14889 | -0.031 | 7.12
20 | 1.087 | 0.15152 | -0.032 | 7.174

## 120. Re 12M Mach 0.50 (2)
BIGFOIL.COM POLAR EXPORT
NACA66-109 a=0.8
NACA66-109 a=0.8 |  |  |  | Cl Max: | 0.9889 | at alpha= | 20 | deg
XFOIL ncrit=9 |  |  |  | L/D Max: | 103.246 | at alpha= | 5 | deg
Re: | 12000000 |  |  | Cd Min: | 0.28853 | at alpha= | 20 | deg
Mach: | 0.5 |  |  | Cl=0 at alpha= | -99 | deg
|  |  |  | @ Cl=0.1, Cd= | 0.00392
|  |  |  | @ Cl=0.4, Cd= | 0.0053668
|  |  |  | @ Cl=0.6, Cd= | 0.0061106
alpha (deg) | Cl | Cd | Cm | Cl/Cd
0 | 0.111 | 0.00392 | -0.0254 | 28.3163
1 | 0.224 | 0.00454 | -0.0241 | 49.3392
1.5 | 0.2864 | 0.00504 | -0.0239 | 56.8254
2 | 0.3524 | 0.00523 | -0.024 | 67.3805
2.5 | 0.4185 | 0.00542 | -0.024 | 77.214
3 | 0.485 | 0.00562 | -0.0239 | 86.2989
4 | 0.6186 | 0.00619 | -0.0225 | 99.9354
4.5 | 0.6847 | 0.00667 | -0.021 | 102.6537
5 | 0.7506 | 0.00727 | -0.0188 | 103.2462
5.5 | 0.8048 | 0.0091 | -0.0141 | 88.4396
6 | 0.838 | 0.01633 | -0.0076 | 51.3166
6.5 | 0.8454 | 0.0257 | 0.0011 | 32.8949
7 | 0.8456 | 0.03351 | 0.0088 | 25.2343
7.5 | 0.8279 | 0.04138 | 0.0164 | 20.0072
8 | 0.7962 | 0.04689 | 0.0249 | 16.9802
8.5 | 0.7585 | 0.05414 | 0.0279 | 14.01
9 | 0.7288 | 0.06281 | 0.0255 | 11.6032
10 | 0.7044 | 0.08971 | 0.0034 | 7.852
10.5 | 0.6981 | 0.1015 | -0.0037 | 6.8778
11 | 0.6969 | 0.11275 | -0.0101 | 6.1809
11.5 | 0.7029 | 0.12289 | -0.0158 | 5.7197
12 | 0.7051 | 0.13464 | -0.0223 | 5.2369
12.5 | 0.7188 | 0.14357 | -0.0273 | 5.0066
13 | 0.7301 | 0.15366 | -0.0328 | 4.7514
13.5 | 0.7398 | 0.16504 | -0.0388 | 4.4825
14 | 0.7527 | 0.17584 | -0.0445 | 4.2806
14.5 | 0.7681 | 0.18621 | -0.05 | 4.1249
15 | 0.7849 | 0.19639 | -0.0554 | 3.9966
15.5 | 0.8035 | 0.20583 | -0.0607 | 3.9037
16 | 0.8225 | 0.2154 | -0.066 | 3.8185
16.5 | 0.8429 | 0.22444 | -0.0712 | 3.7556
17 | 0.8638 | 0.23306 | -0.0763 | 3.7063
17.5 | 0.8854 | 0.24099 | -0.0815 | 3.674
18 | 0.9056 | 0.25064 | -0.0869 | 3.6132
18.5 | 0.9263 | 0.2604 | -0.0923 | 3.5572
19 | 0.9469 | 0.27021 | -0.0978 | 3.5043
19.5 | 0.9679 | 0.27946 | -0.1033 | 3.4635
20 | 0.9889 | 0.28853 | -0.1088 | 3.4274

## 121. Re 14M Mach 0.00 (1)
BIGFOIL.COM POLAR EXPORT
NACA66-109 a=0.8
NACA66-109 a=0.8 |  |  |  | Cl Max: | 0.84 | at alpha= | 8.5 | deg
JavaFoil+Calcfoil stall+Eppler ext transition |  |  |  | L/D Max: | 127.993 | at alpha= | 7 | deg
Re: | 14000000 |  |  | Cd Min: | 0.00431 | at alpha= | -0.5 | deg
Mach: | 0 |  |  | Cl=0 at alpha= | -0.7931 | deg
|  |  |  | @ Cl=0.1, Cd= | 0.0043227
|  |  |  | @ Cl=0.4, Cd= | 0.0050739
|  |  |  | @ Cl=0.6, Cd= | 0.09071
alpha (deg) | Cl | Cd | Cm | Cl/Cd
-14 | -0.409 | 0.09354 | 0 | -4.376
-13.5 | -0.434 | 0.08821 | -0.001 | -4.918
-13 | -0.458 | 0.08363 | -0.001 | -5.483
-12.5 | -0.483 | 0.07858 | -0.001 | -6.141
-12 | -0.505 | 0.07559 | -0.002 | -6.687
-11.5 | -0.527 | 0.07137 | -0.002 | -7.385
-11 | -0.545 | 0.06725 | -0.002 | -8.1
-10.5 | -0.554 | 0.06228 | -0.003 | -8.897
-10 | -0.561 | 0.05685 | -0.003 | -9.876
-9.5 | -0.564 | 0.05332 | -0.004 | -10.571
-9 | -0.689 | 0.00735 | -0.007 | -93.813
-8.5 | -0.681 | 0.00752 | -0.008 | -90.625
-8 | -0.667 | 0.00721 | -0.008 | -92.487
-7.5 | -0.646 | 0.00681 | -0.009 | -94.934
-7 | -0.62 | 0.00659 | -0.01 | -94.071
-6.5 | -0.588 | 0.00646 | -0.01 | -91.059
-6 | -0.552 | 0.00607 | -0.011 | -90.912
-5.5 | -0.51 | 0.00582 | -0.012 | -87.687
-5 | -0.465 | 0.00553 | -0.013 | -84.117
-4.5 | -0.416 | 0.00537 | -0.013 | -77.477
-4 | -0.365 | 0.00519 | -0.014 | -70.257
-3.5 | -0.311 | 0.00503 | -0.015 | -61.805
-3 | -0.255 | 0.00489 | -0.015 | -52.225
-2.5 | -0.198 | 0.00472 | -0.016 | -42.003
-2 | -0.141 | 0.00484 | -0.017 | -29.079
-1.5 | -0.083 | 0.00493 | -0.017 | -16.765
-1 | -0.024 | 0.00434 | -0.018 | -5.647
-0.5 | 0.034 | 0.00431 | -0.019 | 7.843
0 | 0.092 | 0.00432 | -0.02 | 21.345
0.5 | 0.151 | 0.00434 | -0.02 | 34.697
1 | 0.209 | 0.00441 | -0.021 | 47.299
1.5 | 0.267 | 0.00449 | -0.022 | 59.432
2 | 0.324 | 0.00507 | -0.022 | 63.914
2.5 | 0.381 | 0.00504 | -0.023 | 75.619
3 | 0.437 | 0.00514 | -0.024 | 85.062
3.5 | 0.492 | 0.00529 | -0.024 | 92.92
4 | 0.544 | 0.00543 | -0.025 | 100.272
4.5 | 0.595 | 0.00562 | -0.026 | 105.775
5 | 0.642 | 0.00584 | -0.026 | 109.796
5.5 | 0.685 | 0.00552 | -0.027 | 124.04
6 | 0.724 | 0.00568 | -0.028 | 127.403
6.5 | 0.758 | 0.00595 | -0.028 | 127.353
7 | 0.787 | 0.00615 | -0.029 | 127.993
7.5 | 0.811 | 0.00639 | -0.03 | 126.785
8 | 0.828 | 0.00666 | -0.03 | 124.34
8.5 | 0.84 | 0.00691 | -0.031 | 121.579
9 | 0.839 | 0.00919 | -0.032 | 91.265
9.5 | 0.824 | 0.00974 | -0.032 | 84.55
10 | 0.66 | 0.05619 | -0.019 | 11.751
10.5 | 0.641 | 0.05941 | -0.02 | 10.787
11 | 0.615 | 0.06505 | -0.019 | 9.45
11.5 | 0.587 | 0.07033 | -0.018 | 8.348
12 | 0.558 | 0.07564 | -0.018 | 7.382
12.5 | 0.529 | 0.08035 | -0.018 | 6.586
13 | 0.5 | 0.08523 | -0.018 | 5.869
13.5 | 0.471 | 0.09071 | -0.018 | 5.187

## 122. Re 14M Mach 0.00 (2)
BIGFOIL.COM POLAR EXPORT
NACA66-109 a=0.8
NACA66-109 a=0.8 |  |  |  | Cl Max: | 1.6786 | at alpha= | 17 | deg
XFOIL ncrit=9 |  |  |  | L/D Max: | 124.261 | at alpha= | 9 | deg
Re: | 14000000 |  |  | Cd Min: | 0.05494 | at alpha= | 20 | deg
Mach: | 0 |  |  | Cl=0 at alpha= | -0.86051 | deg
|  |  |  | @ Cl=0.1, Cd= | 0.004582
|  |  |  | @ Cl=0.4, Cd= | 0.0051865
|  |  |  | @ Cl=0.6, Cd= | 0.005842
alpha (deg) | Cl | Cd | Cm | Cl/Cd
-19.5 | -1.4628 | 0.05162 | -0.0508 | -28.3379
-19 | -1.4918 | 0.04292 | -0.0538 | -34.7577
-18.5 | -1.5134 | 0.03655 | -0.0534 | -41.4063
-18 | -1.5492 | 0.03012 | -0.0498 | -51.4343
-17.5 | -1.5499 | 0.02716 | -0.046 | -57.0655
-17 | -1.5466 | 0.02484 | -0.0411 | -62.2625
-16.5 | -1.5461 | 0.02287 | -0.0343 | -67.6038
-16 | -1.5288 | 0.021 | -0.0298 | -72.8
-15.5 | -1.4985 | 0.01945 | -0.0272 | -77.0437
-15 | -1.4665 | 0.01797 | -0.0246 | -81.6082
-14.5 | -1.429 | 0.01679 | -0.0226 | -85.1102
-13.5 | -1.3453 | 0.01463 | -0.0199 | -91.9549
-13 | -1.3063 | 0.01288 | -0.0181 | -101.4208
-12.5 | -1.2591 | 0.01208 | -0.0175 | -104.2301
-12 | -1.2104 | 0.01142 | -0.017 | -105.9895
-11.5 | -1.1606 | 0.01079 | -0.0166 | -107.5626
-11 | -1.1102 | 0.01022 | -0.0163 | -108.6301
-10.5 | -1.0588 | 0.0097 | -0.0161 | -109.1546
-10 | -1.0067 | 0.00926 | -0.0161 | -108.7149
-9.5 | -0.9543 | 0.00879 | -0.016 | -108.5666
-9 | -0.9018 | 0.0083 | -0.0159 | -108.6506
-8.5 | -0.8487 | 0.00786 | -0.016 | -107.9771
-8 | -0.7966 | 0.00721 | -0.0157 | -110.4854
-7.5 | -0.7423 | 0.00689 | -0.0159 | -107.7358
-7 | -0.6875 | 0.00662 | -0.0162 | -103.852
-6 | -0.5771 | 0.00613 | -0.0168 | -94.1436
-5.5 | -0.5216 | 0.00589 | -0.0172 | -88.5569
-5 | -0.4666 | 0.00552 | -0.0173 | -84.529
-4.5 | -0.4107 | 0.00532 | -0.0177 | -77.1992
-3.5 | -0.2984 | 0.00498 | -0.0185 | -59.9197
-3 | -0.2419 | 0.00485 | -0.019 | -49.8763
-2.5 | -0.1854 | 0.0047 | -0.0195 | -39.4468
-2 | -0.1285 | 0.0046 | -0.02 | -27.9348
-1.5 | -0.0718 | 0.00449 | -0.0205 | -15.9911
-1 | -0.0154 | 0.00432 | -0.021 | -3.5648
-0.5 | 0.0398 | 0.0041 | -0.0213 | 9.7073
0 | 0.0912 | 0.00456 | -0.0213 | 20
0.5 | 0.1432 | 0.00469 | -0.0213 | 30.533
1 | 0.1948 | 0.00438 | -0.0214 | 44.4749
1.5 | 0.2496 | 0.00474 | -0.0216 | 52.6582
2 | 0.3053 | 0.00495 | -0.0219 | 61.6768
2.5 | 0.3617 | 0.00507 | -0.0223 | 71.3412
3 | 0.4176 | 0.00524 | -0.0227 | 79.6947
3.5 | 0.4736 | 0.00539 | -0.0231 | 87.8664
4.5 | 0.5845 | 0.00576 | -0.0237 | 101.4757
5 | 0.6393 | 0.00605 | -0.0238 | 105.6694
5.5 | 0.6943 | 0.00626 | -0.0241 | 110.9105
6 | 0.7491 | 0.0065 | -0.0243 | 115.2462
6.5 | 0.8033 | 0.00677 | -0.0244 | 118.6558
7 | 0.8563 | 0.00719 | -0.0243 | 119.096
7.5 | 0.9098 | 0.00751 | -0.0243 | 121.1451
8 | 0.9628 | 0.00783 | -0.0243 | 122.963
8.5 | 1.0155 | 0.00819 | -0.0242 | 123.9927
9 | 1.0674 | 0.00859 | -0.024 | 124.2608
10 | 1.1665 | 0.00982 | -0.0228 | 118.7882
10.5 | 1.2159 | 0.01037 | -0.0223 | 117.2517
11 | 1.2642 | 0.01096 | -0.0216 | 115.3467
11.5 | 1.3113 | 0.01154 | -0.0206 | 113.6308
12 | 1.3542 | 0.01211 | -0.0187 | 111.8249
12.5 | 1.4035 | 0.01279 | -0.0185 | 109.7342
13 | 1.4484 | 0.01358 | -0.0174 | 106.6568
13.5 | 1.4918 | 0.01442 | -0.0161 | 103.4535
14 | 1.5335 | 0.01532 | -0.0146 | 100.0979
14.5 | 1.5732 | 0.01624 | -0.0128 | 96.8719
15 | 1.6099 | 0.01727 | -0.0106 | 93.2195
15.5 | 1.6403 | 0.01846 | -0.0074 | 88.857
16 | 1.6546 | 0.01987 | -0.0014 | 83.2713
16.5 | 1.6718 | 0.02133 | 0.0033 | 78.3779
17 | 1.6786 | 0.02364 | 0.0087 | 71.0068
18 | 1.6752 | 0.03013 | 0.0184 | 55.5991
18.5 | 1.6688 | 0.03419 | 0.022 | 48.8096
19 | 1.6633 | 0.03859 | 0.0242 | 43.1018
19.5 | 1.6487 | 0.04447 | 0.0253 | 37.0744
20 | 1.605 | 0.05494 | 0.0235 | 29.2137

## 123. Re 14M Mach 0.10 (1)
BIGFOIL.COM POLAR EXPORT
NACA66-109 a=0.8
NACA66-109 a=0.8 |  |  |  | Cl Max: | 0.832 | at alpha= | 8.5 | deg
JavaFoil+Calcfoil stall+Eppler ext transition |  |  |  | L/D Max: | 127.414 | at alpha= | 6.5 | deg
Re: | 14000000 |  |  | Cd Min: | 0.0043 | at alpha= | 0 | deg
Mach: | 0.1 |  |  | Cl=0 at alpha= | -0.78814 | deg
|  |  |  | @ Cl=0.1, Cd= | 0.0043072
|  |  |  | @ Cl=0.4, Cd= | 0.0050677
|  |  |  | @ Cl=0.6, Cd= | 0.09114
alpha (deg) | Cl | Cd | Cm | Cl/Cd
-13.5 | -0.396 | 0.08831 | -0.001 | -4.478
-13 | -0.423 | 0.08369 | -0.001 | -5.055
-12.5 | -0.451 | 0.07899 | -0.001 | -5.707
-12 | -0.477 | 0.07558 | -0.002 | -6.313
-11.5 | -0.503 | 0.07124 | -0.002 | -7.055
-11 | -0.524 | 0.06788 | -0.002 | -7.716
-10.5 | -0.536 | 0.06284 | -0.003 | -8.533
-10 | -0.546 | 0.05846 | -0.003 | -9.335
-9.5 | -0.551 | 0.05432 | -0.004 | -10.148
-9 | -0.671 | 0.00897 | -0.007 | -74.865
-8.5 | -0.674 | 0.00758 | -0.008 | -88.915
-8 | -0.662 | 0.00728 | -0.008 | -90.861
-7.5 | -0.643 | 0.00689 | -0.009 | -93.404
-7 | -0.619 | 0.00659 | -0.01 | -93.854
-6.5 | -0.588 | 0.00634 | -0.011 | -92.836
-6 | -0.552 | 0.00608 | -0.011 | -90.788
-5.5 | -0.512 | 0.00581 | -0.012 | -88.017
-5 | -0.467 | 0.00557 | -0.013 | -83.739
-4.5 | -0.418 | 0.00537 | -0.013 | -77.839
-4 | -0.366 | 0.00518 | -0.014 | -70.669
-3.5 | -0.312 | 0.00505 | -0.015 | -61.838
-3 | -0.256 | 0.00487 | -0.015 | -52.635
-2.5 | -0.199 | 0.00475 | -0.016 | -41.884
-2 | -0.141 | 0.0048 | -0.017 | -29.41
-1.5 | -0.083 | 0.00491 | -0.017 | -16.94
-1 | -0.025 | 0.00434 | -0.018 | -5.672
-0.5 | 0.034 | 0.00432 | -0.019 | 7.867
0 | 0.093 | 0.0043 | -0.02 | 21.581
0.5 | 0.151 | 0.00436 | -0.02 | 34.77
1 | 0.21 | 0.00439 | -0.021 | 47.79
1.5 | 0.268 | 0.00449 | -0.022 | 59.682
2 | 0.326 | 0.00504 | -0.022 | 64.611
2.5 | 0.383 | 0.00502 | -0.023 | 76.326
3 | 0.44 | 0.00518 | -0.024 | 84.859
3.5 | 0.494 | 0.00535 | -0.024 | 92.365
4 | 0.547 | 0.00546 | -0.025 | 100.075
4.5 | 0.597 | 0.00568 | -0.026 | 105.067
5 | 0.644 | 0.0059 | -0.027 | 109.118
5.5 | 0.687 | 0.00558 | -0.027 | 123.168
6 | 0.725 | 0.00572 | -0.028 | 126.822
6.5 | 0.759 | 0.00596 | -0.029 | 127.414
7 | 0.787 | 0.0062 | -0.029 | 126.923
7.5 | 0.808 | 0.00638 | -0.03 | 126.612
8 | 0.824 | 0.00665 | -0.031 | 123.905
8.5 | 0.832 | 0.00881 | -0.031 | 94.453
9 | 0.828 | 0.00925 | -0.032 | 89.502
9.5 | 0.67 | 0.04946 | -0.021 | 13.54
10 | 0.643 | 0.05743 | -0.019 | 11.188
10.5 | 0.618 | 0.06098 | -0.019 | 10.141
11 | 0.589 | 0.06613 | -0.018 | 8.911
11.5 | 0.558 | 0.07131 | -0.018 | 7.823
12 | 0.526 | 0.0763 | -0.018 | 6.891
12.5 | 0.493 | 0.0812 | -0.018 | 6.069
13 | 0.46 | 0.08655 | -0.018 | 5.312
13.5 | 0.428 | 0.09114 | -0.018 | 4.692

## 124. Re 14M Mach 0.10 (2)
BIGFOIL.COM POLAR EXPORT
NACA66-109 a=0.8
NACA66-109 a=0.8 |  |  |  | Cl Max: | 1.607 | at alpha= | 16.5 | deg
XFOIL ncrit=9 |  |  |  | L/D Max: | 123.502 | at alpha= | 8.5 | deg
Re: | 14000000 |  |  | Cd Min: | 0.07866 | at alpha= | 19.5 | deg
Mach: | 0.1 |  |  | Cl=0 at alpha= | -0.86126 | deg
|  |  |  | @ Cl=0.1, Cd= | 0.0044347
|  |  |  | @ Cl=0.4, Cd= | 0.0051899
|  |  |  | @ Cl=0.6, Cd= | 0.0058362
alpha (deg) | Cl | Cd | Cm | Cl/Cd
-18 | -1.3681 | 0.04963 | -0.0546 | -27.566
-17.5 | -1.3963 | 0.04161 | -0.0566 | -33.5568
-17 | -1.4203 | 0.0355 | -0.0552 | -40.0085
-16.5 | -1.4529 | 0.02983 | -0.0504 | -48.706
-16 | -1.4753 | 0.02589 | -0.043 | -56.9834
-15.5 | -1.4749 | 0.02362 | -0.0358 | -62.4428
-15 | -1.4572 | 0.02088 | -0.0315 | -69.7893
-14.5 | -1.4272 | 0.0192 | -0.0282 | -74.3333
-14 | -1.3933 | 0.01735 | -0.0255 | -80.3055
-13.5 | -1.3512 | 0.01615 | -0.0239 | -83.6656
-13 | -1.3094 | 0.01467 | -0.0221 | -89.257
-12.5 | -1.268 | 0.01296 | -0.0203 | -97.8395
-12 | -1.2208 | 0.01194 | -0.0193 | -102.2446
-11.5 | -1.1708 | 0.0112 | -0.0186 | -104.5357
-11 | -1.1197 | 0.01055 | -0.018 | -106.1327
-10.5 | -1.0677 | 0.00998 | -0.0177 | -106.984
-10 | -1.0148 | 0.00951 | -0.0174 | -106.7087
-9.5 | -0.9617 | 0.009 | -0.0172 | -106.8556
-9 | -0.9087 | 0.00847 | -0.0169 | -107.2845
-8.5 | -0.855 | 0.008 | -0.0168 | -106.875
-8 | -0.8025 | 0.0073 | -0.0164 | -109.9315
-7.5 | -0.7477 | 0.00695 | -0.0165 | -107.5827
-6 | -0.5809 | 0.00617 | -0.0172 | -94.1491
-5.5 | -0.5249 | 0.00591 | -0.0175 | -88.8156
-5 | -0.4694 | 0.00556 | -0.0176 | -84.4245
-4.5 | -0.4132 | 0.00533 | -0.0179 | -77.5235
-3.5 | -0.3 | 0.00499 | -0.0187 | -60.1202
-3 | -0.2432 | 0.00486 | -0.0192 | -50.0412
-2.5 | -0.1864 | 0.0047 | -0.0196 | -39.6596
-2 | -0.1292 | 0.00461 | -0.0201 | -28.026
-1.5 | -0.0721 | 0.00449 | -0.0206 | -16.0579
-1 | -0.0154 | 0.00433 | -0.0211 | -3.5566
-0.5 | 0.0401 | 0.0041 | -0.0214 | 9.7805
0.5 | 0.1439 | 0.00468 | -0.0215 | 30.7479
1 | 0.1958 | 0.00438 | -0.0215 | 44.7032
1.5 | 0.2509 | 0.00474 | -0.0217 | 52.9325
2 | 0.3069 | 0.00495 | -0.022 | 62
2.5 | 0.3636 | 0.00508 | -0.0224 | 71.5748
3 | 0.4199 | 0.00525 | -0.0228 | 79.981
3.5 | 0.4762 | 0.0054 | -0.0231 | 88.1852
4.5 | 0.5878 | 0.00578 | -0.0237 | 101.6955
5.5 | 0.6985 | 0.00629 | -0.024 | 111.0493
6 | 0.7537 | 0.00653 | -0.0242 | 115.4211
6.5 | 0.8083 | 0.00682 | -0.0242 | 118.5191
8 | 0.9694 | 0.00791 | -0.0238 | 122.5537
8.5 | 1.0226 | 0.00828 | -0.0236 | 123.5024
9.5 | 1.1242 | 0.00949 | -0.0223 | 118.4615
10 | 1.1748 | 0.01005 | -0.0217 | 116.8955
10.5 | 1.2246 | 0.01065 | -0.0209 | 114.9859
11 | 1.2733 | 0.0113 | -0.0199 | 112.6814
11.5 | 1.3208 | 0.01194 | -0.0187 | 110.6198
12 | 1.3654 | 0.0126 | -0.0169 | 108.3651
12.5 | 1.4137 | 0.01335 | -0.0161 | 105.8951
13 | 1.4585 | 0.01426 | -0.0146 | 102.2791
13.5 | 1.5014 | 0.01525 | -0.0129 | 98.4525
14 | 1.5418 | 0.01634 | -0.0108 | 94.3574
14.5 | 1.5785 | 0.01759 | -0.0082 | 89.7385
15 | 1.6056 | 0.01934 | -0.0043 | 83.0196
16 | 1.6043 | 0.02473 | 0.0109 | 64.8726
16.5 | 1.607 | 0.02752 | 0.0162 | 58.3939
17 | 1.5998 | 0.03133 | 0.0213 | 51.0629
17.5 | 1.5903 | 0.0357 | 0.0251 | 44.5462
18 | 1.5818 | 0.0405 | 0.0273 | 39.0568
18.5 | 1.5215 | 0.05178 | 0.0271 | 29.3839
19 | 1.505 | 0.06002 | 0.0241 | 25.075
19.5 | 1.441 | 0.07866 | 0.0125 | 18.3193

## 125. Re 14M Mach 0.25 (1)
BIGFOIL.COM POLAR EXPORT
NACA66-109 a=0.8
NACA66-109 a=0.8 |  |  |  | Cl Max: | 0.782 | at alpha= | 7.5 | deg
JavaFoil+Calcfoil stall+Eppler ext transition |  |  |  | L/D Max: | 124.359 | at alpha= | 6 | deg
Re: | 14000000 |  |  | Cd Min: | 0.00431 | at alpha= | -0.5 | deg
Mach: | 0.25 |  |  | Cl=0 at alpha= | -0.79167 | deg
|  |  |  | @ Cl=0.1, Cd= | 0.08283
|  |  |  | @ Cl=0.4, Cd= | 0.08283
|  |  |  | @ Cl=0.6, Cd= | 0.08283
alpha (deg) | Cl | Cd | Cm | Cl/Cd
-12.5 | -0.066 | 0.0829 | -0.001 | -0.797
-12 | -0.202 | 0.07736 | -0.002 | -2.605
-11.5 | -0.275 | 0.07231 | -0.002 | -3.797
-11 | -0.336 | 0.06798 | -0.002 | -4.943
-10.5 | -0.381 | 0.06437 | -0.003 | -5.913
-10 | -0.419 | 0.0606 | -0.003 | -6.913
-9.5 | -0.451 | 0.0563 | -0.003 | -8.01
-9 | -0.475 | 0.05308 | -0.004 | -8.954
-8.5 | -0.493 | 0.04893 | -0.004 | -10.065
-8 | -0.502 | 0.04447 | -0.005 | -11.297
-7.5 | -0.615 | 0.00708 | -0.009 | -86.931
-7 | -0.604 | 0.00679 | -0.01 | -88.973
-6.5 | -0.583 | 0.00647 | -0.011 | -90.14
-6 | -0.554 | 0.00621 | -0.012 | -89.197
-5.5 | -0.517 | 0.00597 | -0.012 | -86.599
-5 | -0.474 | 0.00565 | -0.013 | -83.903
-4.5 | -0.426 | 0.00544 | -0.014 | -78.408
-4 | -0.375 | 0.00524 | -0.014 | -71.567
-3.5 | -0.32 | 0.00507 | -0.015 | -63.16
-3 | -0.263 | 0.00491 | -0.016 | -53.546
-2.5 | -0.204 | 0.00475 | -0.017 | -43.024
-2 | -0.145 | 0.00482 | -0.017 | -30.131
-1.5 | -0.085 | 0.00493 | -0.018 | -17.311
-1 | -0.025 | 0.00436 | -0.019 | -5.798
-0.5 | 0.035 | 0.00431 | -0.019 | 8.106
0 | 0.095 | 0.00435 | -0.02 | 21.896
0.5 | 0.156 | 0.00435 | -0.021 | 35.777
1 | 0.215 | 0.00439 | -0.022 | 49.11
1.5 | 0.275 | 0.0045 | -0.022 | 61.211
2 | 0.335 | 0.00493 | -0.023 | 67.856
2.5 | 0.393 | 0.00506 | -0.024 | 77.792
3 | 0.451 | 0.00523 | -0.024 | 86.337
3.5 | 0.507 | 0.00536 | -0.025 | 94.587
4 | 0.56 | 0.00552 | -0.026 | 101.358
4.5 | 0.61 | 0.00574 | -0.027 | 106.295
5 | 0.656 | 0.00541 | -0.027 | 121.188
5.5 | 0.696 | 0.00568 | -0.028 | 122.583
6 | 0.73 | 0.00587 | -0.029 | 124.359
6.5 | 0.756 | 0.00616 | -0.029 | 122.82
7 | 0.774 | 0.00643 | -0.03 | 120.43
7.5 | 0.782 | 0.0067 | -0.031 | 116.755
8 | 0.78 | 0.00877 | -0.031 | 88.964
8.5 | 0.765 | 0.00927 | -0.032 | 82.447
9 | 0.596 | 0.05263 | -0.018 | 11.315
9.5 | 0.55 | 0.05712 | -0.017 | 9.634
10 | 0.496 | 0.06157 | -0.017 | 8.059
10.5 | 0.433 | 0.06609 | -0.017 | 6.558
11 | 0.364 | 0.07062 | -0.017 | 5.152
11.5 | 0.288 | 0.07405 | -0.018 | 3.889
12 | 0.201 | 0.07788 | -0.018 | 2.577
12.5 | 0.075 | 0.08283 | -0.019 | 0.899

## 126. Re 14M Mach 0.25 (2)
BIGFOIL.COM POLAR EXPORT
NACA66-109 a=0.8
NACA66-109 a=0.8 |  |  |  | Cl Max: | 1.2972 | at alpha= | 11 | deg
XFOIL ncrit=9 |  |  |  | L/D Max: | 119.584 | at alpha= | 7.5 | deg
Re: | 14000000 |  |  | Cd Min: | 0.18108 | at alpha= | 16 | deg
Mach: | 0.25 |  |  | Cl=0 at alpha= | -0.86649 | deg
|  |  |  | @ Cl=0.1, Cd= | 0.0045327
|  |  |  | @ Cl=0.4, Cd= | 0.0051898
|  |  |  | @ Cl=0.6, Cd= | 0.0058773
alpha (deg) | Cl | Cd | Cm | Cl/Cd
-15.5 | -0.654 | 0.17651 | 0.0179 | -3.7052
-15 | -0.6744 | 0.15554 | 0.0093 | -4.3359
-14.5 | -0.6655 | 0.14678 | 0.0045 | -4.534
-14 | -0.653 | 0.13934 | 0.0004 | -4.6864
-13 | -0.6518 | 0.11896 | -0.0101 | -5.4792
-12.5 | -0.8949 | 0.05653 | -0.0543 | -15.8305
-12 | -0.9595 | 0.04649 | -0.0547 | -20.6388
-11.5 | -1.0152 | 0.03978 | -0.0457 | -25.5204
-11 | -1.0846 | 0.0252 | -0.0367 | -43.0397
-10.5 | -1.1013 | 0.01454 | -0.0293 | -75.7428
-9.5 | -1.0003 | 0.01105 | -0.0251 | -90.5249
-9 | -0.9455 | 0.00997 | -0.0236 | -94.8345
-8.5 | -0.8885 | 0.00924 | -0.0225 | -96.158
-8 | -0.8327 | 0.00837 | -0.0214 | -99.4863
-7.5 | -0.7775 | 0.00744 | -0.0202 | -104.5027
-7 | -0.7197 | 0.00696 | -0.0196 | -103.4052
-6.5 | -0.6609 | 0.00664 | -0.0194 | -99.5331
-6 | -0.6021 | 0.00637 | -0.0193 | -94.5212
-5.5 | -0.5433 | 0.00609 | -0.0192 | -89.2118
-5 | -0.4853 | 0.00573 | -0.0191 | -84.6946
-4.5 | -0.427 | 0.0054 | -0.0191 | -79.0741
-4 | -0.3681 | 0.00522 | -0.0194 | -70.5172
-3.5 | -0.3093 | 0.00505 | -0.0196 | -61.2475
-3 | -0.2506 | 0.00488 | -0.02 | -51.3525
-2.5 | -0.1918 | 0.00472 | -0.0204 | -40.6356
-1.5 | -0.0739 | 0.0045 | -0.0213 | -16.4222
-1 | -0.0153 | 0.00435 | -0.0218 | -3.5172
-0.5 | 0.042 | 0.00409 | -0.0222 | 10.2689
0 | 0.0948 | 0.00452 | -0.0221 | 20.9735
0.5 | 0.148 | 0.00465 | -0.022 | 31.828
1 | 0.2012 | 0.00439 | -0.022 | 45.8314
1.5 | 0.2578 | 0.00478 | -0.0222 | 53.9331
2 | 0.3157 | 0.00498 | -0.0225 | 63.3936
2.5 | 0.3742 | 0.00511 | -0.0228 | 73.229
3 | 0.4324 | 0.00529 | -0.0231 | 81.7391
3.5 | 0.4904 | 0.00547 | -0.0233 | 89.6527
4.5 | 0.6061 | 0.0059 | -0.0235 | 102.7288
5.5 | 0.7217 | 0.00642 | -0.0234 | 112.4143
6 | 0.7793 | 0.00672 | -0.0232 | 115.9673
7 | 0.8925 | 0.00756 | -0.0221 | 118.0556
7.5 | 0.9495 | 0.00794 | -0.0214 | 119.5844
8 | 1.0057 | 0.00843 | -0.0205 | 119.3001
8.5 | 1.0592 | 0.00925 | -0.019 | 114.5081
9 | 1.1117 | 0.01021 | -0.0172 | 108.8834
9.5 | 1.1642 | 0.01121 | -0.0154 | 103.8537
10 | 1.2145 | 0.01249 | -0.0131 | 97.2378
10.5 | 1.2612 | 0.01422 | -0.0102 | 88.692
11 | 1.2972 | 0.01718 | -0.0062 | 75.5064
11.5 | 1.2903 | 0.02475 | 0.002 | 52.1333
12 | 1.2173 | 0.03651 | 0.0153 | 33.3416
12.5 | 1.1866 | 0.04112 | 0.024 | 28.857
13 | 1.1166 | 0.05099 | 0.0288 | 21.8984
13.5 | 1.0452 | 0.06436 | 0.0252 | 16.2399
14 | 0.8506 | 0.12127 | -0.0152 | 7.0141
15 | 0.7958 | 0.15878 | -0.0358 | 5.012
15.5 | 0.7925 | 0.17236 | -0.0428 | 4.5979
16 | 0.8037 | 0.18108 | -0.0477 | 4.4384

## 127. Re 14M Mach 0.50 (1)
BIGFOIL.COM POLAR EXPORT
NACA66-109 a=0.8
NACA66-109 a=0.8 |  |  |  | Cl Max: | 1.086 | at alpha= | 20 | deg
JavaFoil+Calcfoil stall+Eppler ext transition |  |  |  | L/D Max: | 115.232 | at alpha= | 4.5 | deg
Re: | 14000000 |  |  | Cd Min: | 0.00432 | at alpha= | 0 | deg
Mach: | 0.5 |  |  | Cl=0 at alpha= | -0.79104 | deg
|  |  |  | @ Cl=0.1, Cd= | 0.004321
|  |  |  | @ Cl=0.4, Cd= | 0.038593
|  |  |  | @ Cl=0.6, Cd= | 0.02136
alpha (deg) | Cl | Cd | Cm | Cl/Cd
-20 | -1.021 | 0.15068 | 0.005 | -6.774
-19.5 | -0.996 | 0.14247 | 0.004 | -6.989
-19 | -0.967 | 0.13898 | 0.004 | -6.962
-18.5 | -0.94 | 0.13557 | 0.003 | -6.934
-18 | -0.914 | 0.12835 | 0.003 | -7.123
-17.5 | -0.89 | 0.119 | 0.002 | -7.478
-17 | -0.866 | 0.11455 | 0.002 | -7.559
-16.5 | -0.838 | 0.11038 | 0.002 | -7.593
-16 | -0.815 | 0.10175 | 0.001 | -8.007
-15.5 | -0.794 | 0.0913 | 0.001 | -8.702
-15 | -0.846 | 0.0361 | 0.001 | -23.43
-14.5 | -0.73 | 0.09747 | 0 | -7.493
-14 | -0.705 | 0.09032 | 0 | -7.807
-13.5 | -0.686 | 0.07878 | -0.001 | -8.702
-13 | -0.71 | 0.03977 | -0.002 | -17.863
-12.5 | -0.747 | 0.01499 | -0.003 | -49.835
-12 | -0.725 | 0.01267 | -0.004 | -57.251
-11.5 | -0.569 | 0.07689 | -0.002 | -7.401
-11 | -0.545 | 0.06755 | -0.003 | -8.068
-10.5 | -0.525 | 0.0579 | -0.004 | -9.062
-10 | -0.602 | 0.01064 | -0.007 | -56.525
-9.5 | -0.572 | 0.00978 | -0.007 | -58.464
-9 | -0.54 | 0.00922 | -0.008 | -58.624
-8.5 | -0.411 | 0.05284 | -0.004 | -7.772
-8 | -0.384 | 0.04943 | -0.005 | -7.768
-7.5 | -0.36 | 0.04384 | -0.006 | -8.209
-7 | -0.41 | 0.0068 | -0.011 | -60.216
-6.5 | -0.377 | 0.00645 | -0.012 | -58.423
-6 | -0.277 | 0.0399 | -0.006 | -6.953
-5.5 | -0.251 | 0.03649 | -0.007 | -6.889
-5 | -0.456 | 0.00618 | -0.014 | -73.652
-4.5 | -0.447 | 0.00587 | -0.015 | -76.073
-4 | -0.406 | 0.00551 | -0.016 | -73.736
-3.5 | -0.352 | 0.0053 | -0.017 | -66.479
-3 | -0.292 | 0.00506 | -0.018 | -57.744
-2.5 | -0.228 | 0.00487 | -0.018 | -46.717
-2 | -0.162 | 0.00469 | -0.019 | -34.488
-1.5 | -0.095 | 0.00492 | -0.02 | -19.362
-1 | -0.028 | 0.0044 | -0.021 | -6.426
-0.5 | 0.039 | 0.00433 | -0.022 | 9.011
0 | 0.107 | 0.00432 | -0.023 | 24.681
0.5 | 0.174 | 0.00433 | -0.023 | 40.18
1 | 0.241 | 0.00446 | -0.024 | 54.031
1.5 | 0.307 | 0.00519 | -0.025 | 59.228
2 | 0.373 | 0.00507 | -0.026 | 73.651
2.5 | 0.438 | 0.00475 | -0.027 | 92.315
3 | 0.501 | 0.00494 | -0.027 | 101.376
3.5 | 0.559 | 0.00511 | -0.028 | 109.372
4 | 0.61 | 0.00532 | -0.029 | 114.701
4.5 | 0.648 | 0.00562 | -0.03 | 115.232
5 | 0.658 | 0.00591 | -0.03 | 111.276
5.5 | 0.554 | 0.0062 | -0.031 | 89.392
6 | 0.36 | 0.03947 | -0.016 | 9.123
6.5 | 0.387 | 0.04208 | -0.016 | 9.184
7 | 0.51 | 0.00909 | -0.034 | 56.122
7.5 | 0.541 | 0.00968 | -0.034 | 55.931
8 | 0.466 | 0.04889 | -0.018 | 9.534
8.5 | 0.491 | 0.05341 | -0.018 | 9.198
9 | 0.637 | 0.01048 | -0.037 | 60.79
9.5 | 0.668 | 0.0112 | -0.037 | 59.625
10 | 0.696 | 0.01237 | -0.038 | 56.267
10.5 | 0.62 | 0.04972 | -0.028 | 12.468
11 | 0.625 | 0.06724 | -0.023 | 9.302
11.5 | 0.647 | 0.07743 | -0.021 | 8.359
12 | 0.817 | 0.01478 | -0.04 | 55.275
12.5 | 0.839 | 0.01718 | -0.041 | 48.825
13 | 0.764 | 0.05837 | -0.033 | 13.087
13.5 | 0.76 | 0.08301 | -0.027 | 9.155
14 | 0.782 | 0.09197 | -0.026 | 8.5
14.5 | 0.949 | 0.02184 | -0.043 | 43.441
15 | 0.886 | 0.06048 | -0.036 | 14.643
15.5 | 0.865 | 0.09712 | -0.029 | 8.911
16 | 0.89 | 0.10414 | -0.029 | 8.541
16.5 | 0.912 | 0.11424 | -0.029 | 7.982
17 | 0.937 | 0.11528 | -0.029 | 8.128
17.5 | 0.961 | 0.12392 | -0.029 | 7.754
18 | 0.99 | 0.12596 | -0.031 | 7.861
18.5 | 1.018 | 0.12922 | -0.032 | 7.879
19 | 1.042 | 0.13741 | -0.032 | 7.584
19.5 | 1.059 | 0.15653 | -0.031 | 6.765
20 | 1.086 | 0.16108 | -0.032 | 6.744

## 128. Re 14M Mach 0.50 (2)
BIGFOIL.COM POLAR EXPORT
NACA66-109 a=0.8
NACA66-109 a=0.8 |  |  |  | Cl Max: | 0.9891 | at alpha= | 20 | deg
XFOIL ncrit=9 |  |  |  | L/D Max: | 107.771 | at alpha= | 5 | deg
Re: | 14000000 |  |  | Cd Min: | 0.28871 | at alpha= | 20 | deg
Mach: | 0.5 |  |  | Cl=0 at alpha= | -0.88889 | deg
|  |  |  | @ Cl=0.1, Cd= | 0.004289
|  |  |  | @ Cl=0.4, Cd= | 0.005233
|  |  |  | @ Cl=0.6, Cd= | 0.0059384
alpha (deg) | Cl | Cd | Cm | Cl/Cd
-9 | -0.54 | 0.07367 | -0.042 | -7.33
-8.5 | -0.552 | 0.06198 | -0.0521 | -8.9061
-8 | -0.5854 | 0.0519 | -0.0579 | -11.2794
-7.5 | -0.6153 | 0.04609 | -0.0534 | -13.35
-7 | -0.6292 | 0.03819 | -0.05 | -16.4755
-6.5 | -0.6266 | 0.03045 | -0.0456 | -20.578
-6 | -0.6115 | 0.02268 | -0.0403 | -26.9621
-5.5 | -0.591 | 0.0137 | -0.0341 | -43.1387
-5 | -0.5514 | 0.0074 | -0.0291 | -74.5135
-4.5 | -0.4891 | 0.00602 | -0.0262 | -81.2458
-4 | -0.4204 | 0.00554 | -0.025 | -75.8845
-3 | -0.2832 | 0.00503 | -0.0241 | -56.3022
-2.5 | -0.2155 | 0.00484 | -0.0241 | -44.5248
-2 | -0.1483 | 0.00468 | -0.0243 | -31.688
-1.5 | -0.0811 | 0.00457 | -0.0247 | -17.7462
-1 | -0.0144 | 0.00444 | -0.0251 | -3.2432
-0.5 | 0.0504 | 0.00412 | -0.0254 | 12.233
0 | 0.1091 | 0.00432 | -0.0251 | 25.2546
0.5 | 0.1655 | 0.00447 | -0.0246 | 37.0246
1.5 | 0.2875 | 0.00494 | -0.024 | 58.1984
2 | 0.3536 | 0.0051 | -0.0242 | 69.3333
2.5 | 0.4199 | 0.00529 | -0.0243 | 79.3762
3 | 0.4865 | 0.00549 | -0.0241 | 88.6157
3.5 | 0.5534 | 0.00573 | -0.0237 | 96.5794
4 | 0.6205 | 0.00603 | -0.0228 | 102.9022
4.5 | 0.6875 | 0.00646 | -0.0214 | 106.4241
5 | 0.7544 | 0.007 | -0.0194 | 107.7714
5.5 | 0.8108 | 0.00859 | -0.015 | 94.3888
6 | 0.8428 | 0.01566 | -0.0082 | 53.8186
6.5 | 0.8501 | 0.02516 | 0.0005 | 33.7878
7 | 0.851 | 0.03292 | 0.0084 | 25.8505
7.5 | 0.8343 | 0.04078 | 0.0159 | 20.4586
8 | 0.8039 | 0.0463 | 0.0245 | 17.3629
8.5 | 0.7666 | 0.05332 | 0.0281 | 14.3773
9 | 0.7378 | 0.06206 | 0.0254 | 11.8885
10 | 0.7104 | 0.08831 | 0.0044 | 8.0444
10.5 | 0.7036 | 0.10013 | -0.0028 | 7.0269
11 | 0.7014 | 0.11155 | -0.0094 | 6.2878
11.5 | 0.698 | 0.12409 | -0.0164 | 5.6249
12 | 0.707 | 0.13399 | -0.0219 | 5.2765
12.5 | 0.7207 | 0.14291 | -0.027 | 5.043
13 | 0.7318 | 0.15305 | -0.0325 | 4.7814
13.5 | 0.7419 | 0.16425 | -0.0385 | 4.5169
14 | 0.7545 | 0.17503 | -0.0442 | 4.3107
14.5 | 0.769 | 0.18578 | -0.0499 | 4.1393
15 | 0.7854 | 0.1962 | -0.0554 | 4.0031
15.5 | 0.8039 | 0.20573 | -0.0607 | 3.9075
16 | 0.8227 | 0.21543 | -0.066 | 3.8189
16.5 | 0.8432 | 0.22435 | -0.0712 | 3.7584
17 | 0.8642 | 0.23285 | -0.0764 | 3.7114
17.5 | 0.8858 | 0.24077 | -0.0815 | 3.679
18 | 0.906 | 0.25045 | -0.0869 | 3.6175
18.5 | 0.9266 | 0.26012 | -0.0924 | 3.5622
19 | 0.9471 | 0.27012 | -0.0978 | 3.5062
19.5 | 0.9681 | 0.27957 | -0.1033 | 3.4628
20 | 0.9891 | 0.28871 | -0.1089 | 3.4259

## 129. Re 16M Mach 0.00 (1)
BIGFOIL.COM POLAR EXPORT
NACA66-109 a=0.8
NACA66-109 a=0.8 |  |  |  | Cl Max: | 0.84 | at alpha= | 8.5 | deg
JavaFoil+Calcfoil stall+Eppler ext transition |  |  |  | L/D Max: | 130.752 | at alpha= | 6.5 | deg
Re: | 16000000 |  |  | Cd Min: | 0.00445 | at alpha= | -0.5 | deg
Mach: | 0 |  |  | Cl=0 at alpha= | -0.7931 | deg
|  |  |  | @ Cl=0.1, Cd= | 0.00448
|  |  |  | @ Cl=0.4, Cd= | 0.0051259
|  |  |  | @ Cl=0.6, Cd= | 0.09072
alpha (deg) | Cl | Cd | Cm | Cl/Cd
-14 | -0.409 | 0.0935 | 0 | -4.378
-13.5 | -0.434 | 0.08804 | -0.001 | -4.93
-13 | -0.459 | 0.0827 | -0.001 | -5.545
-12.5 | -0.483 | 0.07835 | -0.001 | -6.161
-12 | -0.506 | 0.07453 | -0.002 | -6.783
-11.5 | -0.527 | 0.07038 | -0.002 | -7.49
-11 | -0.545 | 0.067 | -0.002 | -8.129
-10.5 | -0.555 | 0.06155 | -0.003 | -9.011
-10 | -0.562 | 0.05615 | -0.003 | -10.015
-9.5 | -0.566 | 0.05149 | -0.004 | -10.998
-9 | -0.69 | 0.00715 | -0.007 | -96.537
-8.5 | -0.681 | 0.0074 | -0.008 | -92.056
-8 | -0.667 | 0.00706 | -0.008 | -94.4
-7.5 | -0.646 | 0.00677 | -0.009 | -95.528
-7 | -0.62 | 0.00645 | -0.01 | -96.192
-6.5 | -0.588 | 0.00632 | -0.01 | -93.185
-6 | -0.552 | 0.00591 | -0.011 | -93.427
-5.5 | -0.51 | 0.00569 | -0.012 | -89.738
-5 | -0.465 | 0.00545 | -0.013 | -85.333
-4.5 | -0.416 | 0.00525 | -0.013 | -79.233
-4 | -0.365 | 0.00511 | -0.014 | -71.343
-3.5 | -0.311 | 0.00495 | -0.015 | -62.785
-3 | -0.255 | 0.00481 | -0.015 | -53.034
-2.5 | -0.198 | 0.00494 | -0.016 | -40.114
-2 | -0.141 | 0.00496 | -0.017 | -28.358
-1.5 | -0.083 | 0.00499 | -0.017 | -16.575
-1 | -0.024 | 0.00449 | -0.018 | -5.45
-0.5 | 0.034 | 0.00445 | -0.019 | 7.604
0 | 0.092 | 0.00448 | -0.02 | 20.582
0.5 | 0.151 | 0.00448 | -0.02 | 33.625
1 | 0.209 | 0.00452 | -0.021 | 46.144
1.5 | 0.267 | 0.0046 | -0.022 | 57.927
2 | 0.324 | 0.00516 | -0.022 | 62.843
2.5 | 0.381 | 0.00517 | -0.023 | 73.691
3 | 0.437 | 0.00504 | -0.024 | 86.759
3.5 | 0.492 | 0.00521 | -0.024 | 94.419
4 | 0.544 | 0.00532 | -0.025 | 102.263
4.5 | 0.595 | 0.00553 | -0.026 | 107.512
5 | 0.642 | 0.00573 | -0.026 | 112.032
5.5 | 0.685 | 0.00544 | -0.027 | 125.906
6 | 0.724 | 0.00558 | -0.028 | 129.749
6.5 | 0.758 | 0.0058 | -0.028 | 130.752
7 | 0.787 | 0.00605 | -0.029 | 130.224
7.5 | 0.811 | 0.00623 | -0.03 | 130.257
8 | 0.828 | 0.00647 | -0.03 | 128.122
8.5 | 0.84 | 0.00679 | -0.031 | 123.614
9 | 0.839 | 0.00901 | -0.032 | 93.19
9.5 | 0.826 | 0.00946 | -0.032 | 87.321
10 | 0.665 | 0.05303 | -0.021 | 12.548
10.5 | 0.644 | 0.05696 | -0.021 | 11.314
11 | 0.616 | 0.06391 | -0.019 | 9.638
11.5 | 0.588 | 0.06959 | -0.018 | 8.445
12 | 0.559 | 0.07465 | -0.018 | 7.487
12.5 | 0.529 | 0.0805 | -0.018 | 6.575
13 | 0.5 | 0.08397 | -0.018 | 5.957
13.5 | 0.471 | 0.09072 | -0.018 | 5.189

## 130. Re 16M Mach 0.00 (2)
BIGFOIL.COM POLAR EXPORT
NACA66-109 a=0.8
NACA66-109 a=0.8 |  |  |  | Cl Max: | 1.681 | at alpha= | 16.5 | deg
XFOIL ncrit=9 |  |  |  | L/D Max: | 127.359 | at alpha= | 8.5 | deg
Re: | 16000000 |  |  | Cd Min: | 0.20105 | at alpha= | 19 | deg
Mach: | 0 |  |  | Cl=0 at alpha= | -0.85409 | deg
|  |  |  | @ Cl=0.1, Cd= | 0.0046909
|  |  |  | @ Cl=0.4, Cd= | 0.0050874
|  |  |  | @ Cl=0.6, Cd= | 0.005726
alpha (deg) | Cl | Cd | Cm | Cl/Cd
-20 | -1.4877 | 0.0543 | -0.0495 | -27.3978
-19.5 | -1.5382 | 0.04265 | -0.054 | -36.0657
-19 | -1.5551 | 0.03668 | -0.0538 | -42.3964
-18.5 | -1.5669 | 0.03201 | -0.0518 | -48.9503
-18 | -1.5847 | 0.02756 | -0.0475 | -57.5
-17.5 | -1.5821 | 0.02508 | -0.043 | -63.0821
-17 | -1.5767 | 0.02315 | -0.0376 | -68.108
-16.5 | -1.5694 | 0.02149 | -0.0312 | -73.0293
-16 | -1.5433 | 0.01981 | -0.0281 | -77.9051
-15.5 | -1.5107 | 0.01847 | -0.0256 | -81.7921
-15 | -1.4766 | 0.01714 | -0.0232 | -86.1494
-14.5 | -1.437 | 0.01603 | -0.0215 | -89.6444
-14 | -1.3955 | 0.01492 | -0.0201 | -93.5322
-13.5 | -1.351 | 0.01403 | -0.0191 | -96.2937
-13 | -1.3097 | 0.01256 | -0.0176 | -104.2755
-12.5 | -1.2626 | 0.01172 | -0.0169 | -107.7304
-12 | -1.2138 | 0.01103 | -0.0165 | -110.0453
-11.5 | -1.1639 | 0.01043 | -0.0161 | -111.5916
-11 | -1.1131 | 0.00987 | -0.0159 | -112.7761
-10.5 | -1.0616 | 0.00936 | -0.0157 | -113.4188
-10 | -1.0094 | 0.00891 | -0.0156 | -113.2884
-9.5 | -0.9568 | 0.00847 | -0.0156 | -112.9634
-9 | -0.904 | 0.00801 | -0.0156 | -112.8589
-8.5 | -0.8506 | 0.00761 | -0.0156 | -111.774
-8 | -0.798 | 0.00703 | -0.0155 | -113.5135
-7.5 | -0.7437 | 0.00671 | -0.0157 | -110.8346
-6 | -0.5783 | 0.00595 | -0.0166 | -97.1933
-5.5 | -0.5226 | 0.00573 | -0.017 | -91.2042
-5 | -0.4673 | 0.00542 | -0.0172 | -86.2177
-4.5 | -0.4114 | 0.00521 | -0.0176 | -78.9635
-3.5 | -0.2989 | 0.00489 | -0.0184 | -61.1247
-3 | -0.2424 | 0.00476 | -0.0189 | -50.9244
-2.5 | -0.1859 | 0.00462 | -0.0194 | -40.2381
-2 | -0.129 | 0.00453 | -0.0199 | -28.4768
-1.5 | -0.0723 | 0.00443 | -0.0204 | -16.3205
-1 | -0.0157 | 0.0043 | -0.0209 | -3.6512
-0.5 | 0.0381 | 0.00441 | -0.0211 | 8.6395
0 | 0.0908 | 0.00472 | -0.0212 | 19.2373
1 | 0.1951 | 0.00439 | -0.0214 | 44.4419
1.5 | 0.2501 | 0.00469 | -0.0216 | 53.3262
2 | 0.306 | 0.00487 | -0.022 | 62.8337
2.5 | 0.3624 | 0.00498 | -0.0225 | 72.7711
3 | 0.4184 | 0.00514 | -0.0228 | 81.4008
3.5 | 0.4744 | 0.00529 | -0.0232 | 89.6786
4 | 0.53 | 0.00547 | -0.0235 | 96.8921
4.5 | 0.5855 | 0.00566 | -0.0239 | 103.4452
5 | 0.6404 | 0.00591 | -0.024 | 108.3587
5.5 | 0.6956 | 0.00612 | -0.0243 | 113.6601
6 | 0.7504 | 0.00635 | -0.0245 | 118.1732
6.5 | 0.8047 | 0.00663 | -0.0247 | 121.3725
7 | 0.858 | 0.00701 | -0.0246 | 122.3966
7.5 | 0.9116 | 0.00731 | -0.0247 | 124.7059
8.5 | 1.0176 | 0.00799 | -0.0246 | 127.3592
9 | 1.0695 | 0.0084 | -0.0244 | 127.3214
9.5 | 1.1192 | 0.00904 | -0.0238 | 123.8053
10 | 1.1697 | 0.00953 | -0.0234 | 122.7387
10.5 | 1.2196 | 0.01005 | -0.0229 | 121.3532
11 | 1.2685 | 0.01061 | -0.0223 | 119.557
11.5 | 1.3165 | 0.01117 | -0.0215 | 117.8603
12 | 1.3624 | 0.01175 | -0.0204 | 115.9489
12.5 | 1.4085 | 0.01234 | -0.0193 | 114.141
13 | 1.4539 | 0.01309 | -0.0183 | 111.0695
13.5 | 1.498 | 0.01389 | -0.0171 | 107.8474
14 | 1.5403 | 0.01475 | -0.0156 | 104.4271
14.5 | 1.5807 | 0.01566 | -0.0139 | 100.9387
15 | 1.6178 | 0.01671 | -0.0118 | 96.8163
15.5 | 1.6493 | 0.01801 | -0.0088 | 91.5769
16 | 1.6638 | 0.01945 | -0.0028 | 85.5424
16.5 | 1.681 | 0.02083 | 0.0021 | 80.7009
18 | 0.9063 | 0.18212 | -0.0521 | 4.9764
18.5 | 0.9133 | 0.19125 | -0.0577 | 4.7754
19 | 0.9189 | 0.20105 | -0.0636 | 4.5705
20 | 1.6591 | 0.04819 | 0.0253 | 34.4283

## 131. Re 16M Mach 0.10 (1)
BIGFOIL.COM POLAR EXPORT
NACA66-109 a=0.8
NACA66-109 a=0.8 |  |  |  | Cl Max: | 0.832 | at alpha= | 8.5 | deg
JavaFoil+Calcfoil stall+Eppler ext transition |  |  |  | L/D Max: | 130.384 | at alpha= | 6 | deg
Re: | 16000000 |  |  | Cd Min: | 0.00445 | at alpha= | -0.5 | deg
Mach: | 0.1 |  |  | Cl=0 at alpha= | -0.78814 | deg
|  |  |  | @ Cl=0.1, Cd= | 0.0044636
|  |  |  | @ Cl=0.4, Cd= | 0.0051351
|  |  |  | @ Cl=0.6, Cd= | 0.08995
alpha (deg) | Cl | Cd | Cm | Cl/Cd
-14 | -0.368 | 0.094 | 0 | -3.919
-13.5 | -0.396 | 0.08852 | -0.001 | -4.468
-13 | -0.423 | 0.08377 | -0.001 | -5.053
-12.5 | -0.451 | 0.07945 | -0.001 | -5.674
-12 | -0.477 | 0.07527 | -0.002 | -6.342
-11.5 | -0.503 | 0.0712 | -0.002 | -7.06
-11 | -0.524 | 0.06746 | -0.002 | -7.767
-10.5 | -0.537 | 0.0623 | -0.003 | -8.614
-10 | -0.546 | 0.05777 | -0.003 | -9.457
-9.5 | -0.553 | 0.05326 | -0.004 | -10.376
-9 | -0.679 | 0.00726 | -0.007 | -93.489
-8.5 | -0.674 | 0.00745 | -0.008 | -90.441
-8 | -0.662 | 0.00714 | -0.008 | -92.679
-7.5 | -0.643 | 0.00685 | -0.009 | -93.982
-7 | -0.619 | 0.00645 | -0.01 | -95.993
-6.5 | -0.588 | 0.00635 | -0.011 | -92.707
-6 | -0.552 | 0.00594 | -0.011 | -92.967
-5.5 | -0.512 | 0.00572 | -0.012 | -89.465
-5 | -0.467 | 0.00549 | -0.013 | -84.993
-4.5 | -0.418 | 0.00529 | -0.013 | -79.006
-4 | -0.366 | 0.0051 | -0.014 | -71.73
-3.5 | -0.312 | 0.00498 | -0.015 | -62.627
-3 | -0.256 | 0.00479 | -0.015 | -53.474
-2.5 | -0.199 | 0.00495 | -0.016 | -40.197
-2 | -0.141 | 0.00495 | -0.017 | -28.533
-1.5 | -0.083 | 0.00496 | -0.017 | -16.757
-1 | -0.025 | 0.00453 | -0.018 | -5.437
-0.5 | 0.034 | 0.00445 | -0.019 | 7.635
0 | 0.093 | 0.00446 | -0.02 | 20.788
0.5 | 0.151 | 0.00449 | -0.02 | 33.761
1 | 0.21 | 0.00452 | -0.021 | 46.36
1.5 | 0.268 | 0.0046 | -0.022 | 58.242
2 | 0.326 | 0.00513 | -0.022 | 63.495
2.5 | 0.383 | 0.00515 | -0.023 | 74.364
3 | 0.44 | 0.0051 | -0.024 | 86.214
3.5 | 0.494 | 0.00525 | -0.024 | 94.164
4 | 0.547 | 0.00538 | -0.025 | 101.685
4.5 | 0.597 | 0.00557 | -0.026 | 107.135
5 | 0.644 | 0.0058 | -0.027 | 110.998
5.5 | 0.687 | 0.00543 | -0.027 | 126.591
6 | 0.726 | 0.00556 | -0.028 | 130.384
6.5 | 0.759 | 0.00585 | -0.029 | 129.832
7 | 0.787 | 0.00609 | -0.029 | 129.068
7.5 | 0.808 | 0.00628 | -0.03 | 128.711
8 | 0.824 | 0.00653 | -0.031 | 126.106
8.5 | 0.832 | 0.00685 | -0.031 | 121.558
9 | 0.828 | 0.00904 | -0.032 | 91.634
9.5 | 0.81 | 0.00961 | -0.032 | 84.249
10 | 0.645 | 0.05572 | -0.02 | 11.575
10.5 | 0.62 | 0.05959 | -0.02 | 10.408
11 | 0.589 | 0.0656 | -0.018 | 8.985
11.5 | 0.558 | 0.07077 | -0.018 | 7.886
12 | 0.525 | 0.07664 | -0.018 | 6.856
12.5 | 0.493 | 0.08047 | -0.018 | 6.124
13 | 0.46 | 0.08493 | -0.018 | 5.419
13.5 | 0.428 | 0.08995 | -0.018 | 4.755

## 132. Re 16M Mach 0.10 (2)
BIGFOIL.COM POLAR EXPORT
NACA66-109 a=0.8
NACA66-109 a=0.8 |  |  |  | Cl Max: | 1.6355 | at alpha= | 16.5 | deg
XFOIL ncrit=9 |  |  |  | L/D Max: | 126.663 | at alpha= | 8.5 | deg
Re: | 16000000 |  |  | Cd Min: | 0.06771 | at alpha= | -18.5 | deg
Mach: | 0.1 |  |  | Cl=0 at alpha= | -0.8549 | deg
|  |  |  | @ Cl=0.1, Cd= | 0.0047397
|  |  |  | @ Cl=0.4, Cd= | 0.0050876
|  |  |  | @ Cl=0.6, Cd= | 0.0057305
alpha (deg) | Cl | Cd | Cm | Cl/Cd
-18.5 | -1.2987 | 0.06771 | -0.0422 | -19.1803
-18 | -1.4524 | 0.0405 | -0.0573 | -35.8617
-17.5 | -1.4726 | 0.03476 | -0.0558 | -42.3648
-17 | -1.4864 | 0.03039 | -0.0523 | -48.9108
-16.5 | -1.5025 | 0.02659 | -0.0464 | -56.5062
-16 | -1.5151 | 0.02385 | -0.038 | -63.5262
-15.5 | -1.4983 | 0.0217 | -0.0332 | -69.0461
-15 | -1.4747 | 0.01959 | -0.0293 | -75.2782
-14.5 | -1.4399 | 0.01803 | -0.0266 | -79.8613
-14 | -1.4024 | 0.01644 | -0.0244 | -85.3041
-13.5 | -1.3591 | 0.0153 | -0.0228 | -88.8301
-13 | -1.3154 | 0.01402 | -0.0213 | -93.8231
-12.5 | -1.2711 | 0.01266 | -0.0198 | -100.4028
-12 | -1.2243 | 0.01156 | -0.0187 | -105.9083
-11.5 | -1.1742 | 0.01082 | -0.0181 | -108.5213
-11 | -1.1229 | 0.01018 | -0.0176 | -110.3045
-10.5 | -1.0707 | 0.00962 | -0.0172 | -111.2994
-10 | -1.0177 | 0.00913 | -0.0169 | -111.4677
-9.5 | -0.9644 | 0.00866 | -0.0167 | -111.3626
-9 | -0.9111 | 0.00816 | -0.0166 | -111.6544
-8.5 | -0.8571 | 0.00773 | -0.0165 | -110.8797
-8 | -0.8038 | 0.00714 | -0.0162 | -112.577
-7.5 | -0.7491 | 0.00677 | -0.0163 | -110.6499
-7 | -0.6937 | 0.00648 | -0.0164 | -107.0525
-6 | -0.5821 | 0.00598 | -0.0169 | -97.3411
-5.5 | -0.526 | 0.00575 | -0.0173 | -91.4783
-5 | -0.4699 | 0.00549 | -0.0175 | -85.592
-4.5 | -0.4139 | 0.00522 | -0.0178 | -79.2912
-4 | -0.3573 | 0.00507 | -0.0182 | -70.4734
-3.5 | -0.3006 | 0.0049 | -0.0186 | -61.3469
-3 | -0.2438 | 0.00476 | -0.0191 | -51.2185
-2.5 | -0.1869 | 0.00462 | -0.0195 | -40.4545
-2 | -0.1297 | 0.00453 | -0.0201 | -28.6313
-1.5 | -0.0726 | 0.00443 | -0.0206 | -16.3883
-1 | -0.0157 | 0.0043 | -0.0211 | -3.6512
-0.5 | 0.0384 | 0.0044 | -0.0212 | 8.7273
0 | 0.0913 | 0.00471 | -0.0213 | 19.3843
0.5 | 0.1441 | 0.00489 | -0.0214 | 29.4683
1 | 0.1961 | 0.00439 | -0.0215 | 44.6697
1.5 | 0.2513 | 0.0047 | -0.0217 | 53.4681
2 | 0.3076 | 0.00487 | -0.0221 | 63.1622
2.5 | 0.3643 | 0.00498 | -0.0225 | 73.1526
3 | 0.4207 | 0.00515 | -0.0229 | 81.6893
3.5 | 0.477 | 0.00531 | -0.0233 | 89.8305
4 | 0.533 | 0.00548 | -0.0236 | 97.2628
4.5 | 0.5888 | 0.00568 | -0.0238 | 103.662
5 | 0.6442 | 0.00593 | -0.024 | 108.6341
5.5 | 0.6998 | 0.00614 | -0.0242 | 113.9739
6 | 0.7551 | 0.00638 | -0.0244 | 118.3542
6.5 | 0.8096 | 0.00669 | -0.0244 | 121.0164
7 | 0.8636 | 0.00706 | -0.0243 | 122.3229
7.5 | 0.9177 | 0.00737 | -0.0243 | 124.5183
8 | 0.9715 | 0.00771 | -0.0242 | 126.0052
8.5 | 1.0247 | 0.00809 | -0.024 | 126.6625
9 | 1.0766 | 0.00858 | -0.0236 | 125.4779
9.5 | 1.1273 | 0.00921 | -0.0229 | 122.3996
10 | 1.1783 | 0.00974 | -0.0223 | 120.9754
10.5 | 1.2286 | 0.0103 | -0.0216 | 119.2816
11 | 1.278 | 0.01092 | -0.0207 | 117.033
11.5 | 1.3264 | 0.01154 | -0.0197 | 114.9393
12 | 1.3725 | 0.01219 | -0.0182 | 112.5923
12.5 | 1.4191 | 0.01286 | -0.0169 | 110.3499
13 | 1.4645 | 0.01373 | -0.0155 | 106.6642
13.5 | 1.5081 | 0.01468 | -0.0139 | 102.7316
14 | 1.5492 | 0.01575 | -0.0118 | 98.3619
14.5 | 1.5856 | 0.01709 | -0.0092 | 92.7794
15.5 | 1.6187 | 0.02115 | 0.0021 | 76.5343
16 | 1.6285 | 0.02313 | 0.0082 | 70.4064
16.5 | 1.6355 | 0.02551 | 0.0136 | 64.1121
17 | 1.6352 | 0.02862 | 0.0187 | 57.1349
17.5 | 1.6327 | 0.03218 | 0.0229 | 50.7365
18 | 1.6266 | 0.0364 | 0.0262 | 44.6868

## 133. Re 16M Mach 0.25 (1)
BIGFOIL.COM POLAR EXPORT
NACA66-109 a=0.8
NACA66-109 a=0.8 |  |  |  | Cl Max: | 0.782 | at alpha= | 7.5 | deg
JavaFoil+Calcfoil stall+Eppler ext transition |  |  |  | L/D Max: | 126.676 | at alpha= | 6 | deg
Re: | 16000000 |  |  | Cd Min: | 0.00444 | at alpha= | -0.5 | deg
Mach: | 0.25 |  |  | Cl=0 at alpha= | -0.79167 | deg
|  |  |  | @ Cl=0.1, Cd= | 0.08188
|  |  |  | @ Cl=0.4, Cd= | 0.08188
|  |  |  | @ Cl=0.6, Cd= | 0.08188
alpha (deg) | Cl | Cd | Cm | Cl/Cd
-13 | -0.069 | 0.08271 | -0.001 | -0.834
-12.5 | -0.066 | 0.08235 | -0.001 | -0.802
-12 | -0.202 | 0.07757 | -0.002 | -2.599
-11.5 | -0.275 | 0.07145 | -0.002 | -3.844
-11 | -0.336 | 0.06756 | -0.002 | -4.975
-10.5 | -0.381 | 0.06361 | -0.003 | -5.985
-10 | -0.419 | 0.06035 | -0.003 | -6.944
-9.5 | -0.451 | 0.0557 | -0.003 | -8.106
-9 | -0.476 | 0.05251 | -0.004 | -9.061
-8.5 | -0.494 | 0.04786 | -0.005 | -10.32
-8 | -0.616 | 0.00777 | -0.009 | -79.238
-7.5 | -0.615 | 0.0069 | -0.009 | -89.14
-7 | -0.604 | 0.00665 | -0.01 | -90.77
-6.5 | -0.583 | 0.00637 | -0.011 | -91.585
-6 | -0.554 | 0.00611 | -0.012 | -90.691
-5.5 | -0.517 | 0.00583 | -0.012 | -88.736
-5 | -0.474 | 0.00557 | -0.013 | -85.192
-4.5 | -0.426 | 0.00536 | -0.014 | -79.619
-4 | -0.375 | 0.00516 | -0.014 | -72.668
-3.5 | -0.32 | 0.00499 | -0.015 | -64.159
-3 | -0.263 | 0.00483 | -0.016 | -54.458
-2.5 | -0.204 | 0.00492 | -0.017 | -41.517
-2 | -0.145 | 0.00498 | -0.017 | -29.166
-1.5 | -0.085 | 0.00498 | -0.018 | -17.141
-1 | -0.025 | 0.00452 | -0.019 | -5.598
-0.5 | 0.035 | 0.00444 | -0.019 | 7.869
0 | 0.095 | 0.00445 | -0.02 | 21.399
0.5 | 0.156 | 0.00448 | -0.021 | 34.753
1 | 0.215 | 0.00457 | -0.022 | 47.189
1.5 | 0.275 | 0.00462 | -0.022 | 59.554
2 | 0.335 | 0.0052 | -0.023 | 64.359
2.5 | 0.393 | 0.00516 | -0.024 | 76.219
3 | 0.451 | 0.00514 | -0.024 | 87.771
3.5 | 0.507 | 0.00525 | -0.025 | 96.517
4 | 0.56 | 0.00541 | -0.026 | 103.452
4.5 | 0.61 | 0.00564 | -0.027 | 108.08
5 | 0.656 | 0.00532 | -0.027 | 123.232
5.5 | 0.696 | 0.00553 | -0.028 | 125.824
6 | 0.73 | 0.00576 | -0.029 | 126.676
6.5 | 0.756 | 0.00598 | -0.029 | 126.514
7 | 0.774 | 0.00625 | -0.03 | 123.855
7.5 | 0.782 | 0.00652 | -0.031 | 119.999
8 | 0.78 | 0.00675 | -0.031 | 115.648
8.5 | 0.766 | 0.00909 | -0.032 | 84.273
9 | 0.597 | 0.05153 | -0.018 | 11.588
9.5 | 0.551 | 0.05658 | -0.017 | 9.734
10 | 0.496 | 0.06116 | -0.017 | 8.115
10.5 | 0.434 | 0.06596 | -0.017 | 6.573
11 | 0.364 | 0.07043 | -0.017 | 5.169
11.5 | 0.288 | 0.07448 | -0.018 | 3.868
12 | 0.201 | 0.0784 | -0.018 | 2.559
12.5 | 0.075 | 0.08188 | -0.019 | 0.91

## 134. Re 16M Mach 0.25 (2)
BIGFOIL.COM POLAR EXPORT
NACA66-109 a=0.8
NACA66-109 a=0.8 |  |  |  | Cl Max: | 1.3327 | at alpha= | 11.5 | deg
XFOIL ncrit=9 |  |  |  | L/D Max: | 122.972 | at alpha= | 7.5 | deg
Re: | 16000000 |  |  | Cd Min: | 0.21623 | at alpha= | -18 | deg
Mach: | 0.25 |  |  | Cl=0 at alpha= | -0.85982 | deg
|  |  |  | @ Cl=0.1, Cd= | 0.0043659
|  |  |  | @ Cl=0.4, Cd= | 0.005083
|  |  |  | @ Cl=0.6, Cd= | 0.0057763
alpha (deg) | Cl | Cd | Cm | Cl/Cd
-18 | -0.7302 | 0.21623 | 0.0404 | -3.377
-17.5 | -0.7166 | 0.20683 | 0.0356 | -3.4647
-17 | -0.699 | 0.20001 | 0.0312 | -3.4948
-16.5 | -0.6833 | 0.19229 | 0.0268 | -3.5535
-15 | -0.6768 | 0.1546 | 0.0088 | -4.3777
-14.5 | -0.6688 | 0.1456 | 0.0039 | -4.5934
-14 | -0.6571 | 0.13797 | -0.0003 | -4.7626
-13.5 | -0.7593 | 0.10315 | -0.0192 | -7.3611
-13 | -0.8852 | 0.06335 | -0.0502 | -13.9732
-12.5 | -0.9065 | 0.05438 | -0.0564 | -16.6697
-12 | -0.9842 | 0.04446 | -0.0537 | -22.1368
-11.5 | -1.0477 | 0.03614 | -0.044 | -28.99
-11 | -1.14 | 0.01787 | -0.0325 | -63.7941
-10.5 | -1.1113 | 0.0132 | -0.0283 | -84.1894
-10 | -1.0608 | 0.01142 | -0.026 | -92.8897
-9.5 | -1.0053 | 0.0104 | -0.0244 | -96.6635
-9 | -0.9494 | 0.00945 | -0.023 | -100.4656
-8.5 | -0.892 | 0.00879 | -0.022 | -101.479
-8 | -0.8354 | 0.00802 | -0.021 | -104.1646
-7.5 | -0.7787 | 0.00733 | -0.02 | -106.2347
-7 | -0.7212 | 0.00677 | -0.0194 | -106.5288
-6.5 | -0.6624 | 0.00646 | -0.0191 | -102.5387
-6 | -0.6035 | 0.00617 | -0.019 | -97.812
-5.5 | -0.5447 | 0.00592 | -0.019 | -92.0101
-5 | -0.486 | 0.00563 | -0.019 | -86.3233
-4.5 | -0.4278 | 0.0053 | -0.019 | -80.717
-3 | -0.2512 | 0.00478 | -0.0199 | -52.5523
-2.5 | -0.1924 | 0.00464 | -0.0203 | -41.4655
-2 | -0.1333 | 0.00454 | -0.0208 | -29.3612
-1.5 | -0.0744 | 0.00444 | -0.0213 | -16.7568
-1 | -0.0157 | 0.00432 | -0.0218 | -3.6343
-0.5 | 0.0403 | 0.00434 | -0.022 | 9.2857
1 | 0.2014 | 0.00441 | -0.022 | 45.6689
1.5 | 0.2583 | 0.00473 | -0.0222 | 54.6089
2 | 0.3164 | 0.00489 | -0.0226 | 64.7035
2.5 | 0.375 | 0.00501 | -0.023 | 74.8503
3 | 0.4332 | 0.00518 | -0.0233 | 83.6293
3.5 | 0.4913 | 0.00537 | -0.0235 | 91.4898
4 | 0.5496 | 0.00554 | -0.0237 | 99.2058
4.5 | 0.6072 | 0.00581 | -0.0237 | 104.5095
5.5 | 0.7232 | 0.00627 | -0.0237 | 115.3429
6 | 0.7807 | 0.00658 | -0.0234 | 118.6474
7 | 0.8947 | 0.00735 | -0.0224 | 121.7279
7.5 | 0.9518 | 0.00774 | -0.0218 | 122.9716
8 | 1.008 | 0.00823 | -0.0209 | 122.4787
8.5 | 1.0615 | 0.00907 | -0.0194 | 117.0342
9 | 1.116 | 0.00981 | -0.0179 | 113.7615
9.5 | 1.1693 | 0.0107 | -0.0161 | 109.2804
10 | 1.2209 | 0.01182 | -0.014 | 103.291
10.5 | 1.2698 | 0.0133 | -0.0114 | 95.4737
11 | 1.3112 | 0.01564 | -0.0078 | 83.8363
11.5 | 1.3327 | 0.01992 | -0.0021 | 66.9026
12 | 1.2863 | 0.03086 | 0.0089 | 41.6818
12.5 | 1.2406 | 0.03666 | 0.0207 | 33.8407
13 | 1.1756 | 0.04507 | 0.0284 | 26.0839
13.5 | 1.1103 | 0.05585 | 0.0292 | 19.88
14 | 1.0484 | 0.07031 | 0.0216 | 14.9111
14.5 | 1.0276 | 0.08438 | 0.0102 | 12.1782
15 | 0.9542 | 0.11618 | -0.0112 | 8.2131
15.5 | 0.8573 | 0.15128 | -0.0326 | 5.667
16 | 0.8065 | 0.17996 | -0.0473 | 4.4816
16.5 | 0.8167 | 0.18939 | -0.0526 | 4.3123

## 135. Re 16M Mach 0.50 (1)
BIGFOIL.COM POLAR EXPORT
NACA66-109 a=0.8
NACA66-109 a=0.8 |  |  |  | Cl Max: | 1.085 | at alpha= | 20 | deg
JavaFoil+Calcfoil stall+Eppler ext transition |  |  |  | L/D Max: | 118.516 | at alpha= | 4.5 | deg
Re: | 16000000 |  |  | Cd Min: | 0.00446 | at alpha= | -0.5 | deg
Mach: | 0.5 |  |  | Cl=0 at alpha= | -0.79104 | deg
|  |  |  | @ Cl=0.1, Cd= | 0.0044869
|  |  |  | @ Cl=0.4, Cd= | 0.038588
|  |  |  | @ Cl=0.6, Cd= | 0.021224
alpha (deg) | Cl | Cd | Cm | Cl/Cd
-20 | -1.019 | 0.15898 | 0.004 | -6.408
-19.5 | -0.993 | 0.15236 | 0.004 | -6.518
-19 | -0.966 | 0.14697 | 0.004 | -6.572
-18.5 | -0.939 | 0.14201 | 0.003 | -6.613
-18 | -0.913 | 0.13756 | 0.003 | -6.636
-17.5 | -0.888 | 0.1267 | 0.002 | -7.009
-17 | -0.867 | 0.11361 | 0.002 | -7.63
-16.5 | -0.84 | 0.10821 | 0.002 | -7.761
-16 | -0.818 | 0.09835 | 0.001 | -8.317
-15.5 | -0.801 | 0.08559 | 0.001 | -9.357
-15 | -0.875 | 0.02467 | 0.001 | -35.461
-14.5 | -0.731 | 0.09661 | 0 | -7.566
-14 | -0.706 | 0.08921 | 0 | -7.914
-13.5 | -0.688 | 0.0761 | -0.001 | -9.046
-13 | -0.751 | 0.02261 | -0.002 | -33.223
-12.5 | -0.749 | 0.01431 | -0.003 | -52.366
-12 | -0.726 | 0.01232 | -0.004 | -58.966
-11.5 | -0.569 | 0.07658 | -0.002 | -7.432
-11 | -0.546 | 0.06683 | -0.003 | -8.166
-10.5 | -0.543 | 0.04461 | -0.004 | -12.173
-10 | -0.602 | 0.0104 | -0.007 | -57.917
-9.5 | -0.572 | 0.00957 | -0.007 | -59.807
-9 | -0.541 | 0.009 | -0.008 | -60.09
-8.5 | -0.411 | 0.05223 | -0.004 | -7.864
-8 | -0.384 | 0.04918 | -0.005 | -7.811
-7.5 | -0.362 | 0.04225 | -0.006 | -8.561
-7 | -0.41 | 0.00666 | -0.011 | -61.534
-6.5 | -0.377 | 0.00632 | -0.012 | -59.701
-6 | -0.277 | 0.03971 | -0.006 | -6.988
-5.5 | -0.251 | 0.03665 | -0.007 | -6.858
-5 | -0.456 | 0.0061 | -0.014 | -74.732
-4.5 | -0.447 | 0.00579 | -0.015 | -77.116
-4 | -0.406 | 0.00543 | -0.016 | -74.766
-3.5 | -0.352 | 0.0052 | -0.017 | -67.692
-3 | -0.292 | 0.00498 | -0.018 | -58.579
-2.5 | -0.228 | 0.00479 | -0.018 | -47.51
-2 | -0.162 | 0.00497 | -0.019 | -32.572
-1.5 | -0.095 | 0.005 | -0.02 | -19.075
-1 | -0.028 | 0.00454 | -0.021 | -6.228
-0.5 | 0.039 | 0.00446 | -0.022 | 8.758
0 | 0.107 | 0.00449 | -0.023 | 23.745
0.5 | 0.174 | 0.00449 | -0.023 | 38.739
1 | 0.241 | 0.00456 | -0.024 | 52.854
1.5 | 0.307 | 0.00522 | -0.025 | 58.932
2 | 0.373 | 0.00526 | -0.026 | 71.023
2.5 | 0.438 | 0.00466 | -0.027 | 93.922
3 | 0.501 | 0.00482 | -0.027 | 103.938
3.5 | 0.559 | 0.00503 | -0.028 | 111.131
4 | 0.61 | 0.00523 | -0.029 | 116.581
4.5 | 0.648 | 0.00547 | -0.03 | 118.516
5 | 0.658 | 0.00581 | -0.03 | 113.298
5.5 | 0.554 | 0.00609 | -0.031 | 90.906
6 | 0.36 | 0.03947 | -0.016 | 9.124
6.5 | 0.387 | 0.0421 | -0.016 | 9.185
7 | 0.51 | 0.00887 | -0.034 | 57.523
7.5 | 0.542 | 0.00946 | -0.034 | 57.298
8 | 0.467 | 0.0484 | -0.019 | 9.642
8.5 | 0.491 | 0.05273 | -0.018 | 9.318
9 | 0.638 | 0.01024 | -0.037 | 62.238
9.5 | 0.668 | 0.01093 | -0.037 | 61.145
10 | 0.697 | 0.01203 | -0.038 | 57.973
10.5 | 0.711 | 0.01555 | -0.037 | 45.723
11 | 0.627 | 0.06592 | -0.023 | 9.512
11.5 | 0.648 | 0.07628 | -0.021 | 8.489
12 | 0.818 | 0.01438 | -0.04 | 56.862
12.5 | 0.841 | 0.01652 | -0.041 | 50.894
13 | 0.81 | 0.03517 | -0.037 | 23.035
13.5 | 0.763 | 0.08089 | -0.028 | 9.429
14 | 0.783 | 0.09108 | -0.026 | 8.594
14.5 | 0.954 | 0.02024 | -0.043 | 47.159
15 | 0.95 | 0.03121 | -0.042 | 30.445
15.5 | 0.863 | 0.09975 | -0.029 | 8.65
16 | 0.887 | 0.10673 | -0.029 | 8.313
16.5 | 0.913 | 0.11283 | -0.029 | 8.091
17 | 0.933 | 0.12684 | -0.028 | 7.355
17.5 | 0.958 | 0.13418 | -0.028 | 7.138
18 | 0.985 | 0.1352 | -0.03 | 7.289
18.5 | 1.012 | 0.13927 | -0.031 | 7.27
19 | 1.038 | 0.14832 | -0.031 | 6.997
19.5 | 1.059 | 0.16584 | -0.031 | 6.383
20 | 1.085 | 0.16873 | -0.031 | 6.43

## 136. Re 16M Mach 0.50 (2)
BIGFOIL.COM POLAR EXPORT
NACA66-109 a=0.8
NACA66-109 a=0.8 |  |  |  | Cl Max: | 0.8646 | at alpha= | 17 | deg
XFOIL ncrit=9 |  |  |  | L/D Max: | 111.696 | at alpha= | 5 | deg
Re: | 16000000 |  |  | Cd Min: | 0.23268 | at alpha= | 17 | deg
Mach: | 0.5 |  |  | Cl=0 at alpha= | -99 | deg
|  |  |  | @ Cl=0.1, Cd= | 0.00473
|  |  |  | @ Cl=0.4, Cd= | 0.0051328
|  |  |  | @ Cl=0.6, Cd= | 0.005818
alpha (deg) | Cl | Cd | Cm | Cl/Cd
0.5 | 0.1659 | 0.00473 | -0.0246 | 35.074
1 | 0.2244 | 0.00452 | -0.0242 | 49.646
1.5 | 0.2885 | 0.00486 | -0.0242 | 59.3621
2 | 0.3547 | 0.00501 | -0.0244 | 70.7984
2.5 | 0.4211 | 0.00519 | -0.0245 | 81.1368
3 | 0.4877 | 0.00539 | -0.0243 | 90.4824
3.5 | 0.5549 | 0.00561 | -0.0239 | 98.9127
4 | 0.6221 | 0.00592 | -0.0231 | 105.0845
4.5 | 0.6897 | 0.00628 | -0.0218 | 109.8248
5 | 0.7573 | 0.00678 | -0.0199 | 111.6962
5.5 | 0.8158 | 0.00819 | -0.0157 | 99.6093
6.5 | 0.8544 | 0.02462 | 0.0001 | 34.7035
7 | 0.8559 | 0.03238 | 0.0079 | 26.433
7.5 | 0.8403 | 0.04022 | 0.0155 | 20.8926
8 | 0.8111 | 0.04577 | 0.0241 | 17.7212
8.5 | 0.7737 | 0.05261 | 0.0282 | 14.7063
9.5 | 0.7222 | 0.07338 | 0.0167 | 9.8419
11 | 0.7037 | 0.11089 | -0.0089 | 6.3459
11.5 | 0.7001 | 0.12346 | -0.016 | 5.6707
12 | 0.7088 | 0.13341 | -0.0216 | 5.3129
12.5 | 0.7225 | 0.14234 | -0.0267 | 5.0759
13 | 0.7333 | 0.15251 | -0.0323 | 4.8082
13.5 | 0.7438 | 0.16349 | -0.0382 | 4.5495
14 | 0.7566 | 0.17415 | -0.044 | 4.3445
14.5 | 0.7706 | 0.185 | -0.0497 | 4.1654
15 | 0.786 | 0.19591 | -0.0553 | 4.012
15.5 | 0.8042 | 0.20562 | -0.0607 | 3.9111
16 | 0.8229 | 0.21547 | -0.066 | 3.8191
16.5 | 0.8434 | 0.22428 | -0.0712 | 3.7605
17 | 0.8646 | 0.23268 | -0.0764 | 3.7158

## 137. Re 18M Mach 0.00 (1)
BIGFOIL.COM POLAR EXPORT
NACA66-109 a=0.8
NACA66-109 a=0.8 |  |  |  | Cl Max: | 0.84 | at alpha= | 8.5 | deg
JavaFoil+Calcfoil stall+Eppler ext transition |  |  |  | L/D Max: | 132.977 | at alpha= | 6.5 | deg
Re: | 18000000 |  |  | Cd Min: | 0.00454 | at alpha= | 0 | deg
Mach: | 0 |  |  | Cl=0 at alpha= | -0.7931 | deg
|  |  |  | @ Cl=0.1, Cd= | 0.0045441
|  |  |  | @ Cl=0.4, Cd= | 0.0052166
|  |  |  | @ Cl=0.6, Cd= | 0.08975
alpha (deg) | Cl | Cd | Cm | Cl/Cd
-14 | -0.409 | 0.09354 | 0 | -4.378
-13.5 | -0.434 | 0.08757 | -0.001 | -4.957
-13 | -0.459 | 0.08277 | -0.001 | -5.542
-12.5 | -0.483 | 0.07795 | -0.001 | -6.192
-12 | -0.506 | 0.07472 | -0.002 | -6.767
-11.5 | -0.527 | 0.07035 | -0.002 | -7.494
-11 | -0.545 | 0.06694 | -0.002 | -8.14
-10.5 | -0.554 | 0.06205 | -0.003 | -8.931
-10 | -0.564 | 0.05469 | -0.003 | -10.315
-9.5 | -0.573 | 0.04708 | -0.004 | -12.171
-9 | -0.69 | 0.00704 | -0.007 | -97.961
-8.5 | -0.681 | 0.00728 | -0.008 | -93.618
-8 | -0.667 | 0.00694 | -0.008 | -96.13
-7.5 | -0.646 | 0.00665 | -0.009 | -97.261
-7 | -0.62 | 0.00636 | -0.01 | -97.443
-6.5 | -0.588 | 0.00621 | -0.01 | -94.702
-6 | -0.552 | 0.00582 | -0.011 | -94.719
-5.5 | -0.51 | 0.00561 | -0.012 | -90.939
-5 | -0.465 | 0.00539 | -0.013 | -86.309
-4.5 | -0.416 | 0.00519 | -0.013 | -80.168
-4 | -0.365 | 0.00505 | -0.014 | -72.216
-3.5 | -0.311 | 0.00492 | -0.015 | -63.145
-3 | -0.255 | 0.00503 | -0.015 | -50.696
-2.5 | -0.198 | 0.00501 | -0.016 | -39.53
-2 | -0.141 | 0.00499 | -0.017 | -28.161
-1.5 | -0.083 | 0.005 | -0.017 | -16.535
-1 | -0.024 | 0.00457 | -0.018 | -5.356
-0.5 | 0.034 | 0.00456 | -0.019 | 7.428
0 | 0.092 | 0.00454 | -0.02 | 20.335
0.5 | 0.151 | 0.00457 | -0.02 | 32.961
1 | 0.209 | 0.00462 | -0.021 | 45.152
1.5 | 0.267 | 0.00467 | -0.022 | 57.09
2 | 0.324 | 0.00517 | -0.022 | 62.667
2.5 | 0.381 | 0.00522 | -0.023 | 73.026
3 | 0.437 | 0.00521 | -0.024 | 84.011
3.5 | 0.492 | 0.00512 | -0.024 | 95.978
4 | 0.544 | 0.00524 | -0.025 | 103.912
4.5 | 0.595 | 0.00542 | -0.026 | 109.616
5 | 0.642 | 0.00564 | -0.026 | 113.833
5.5 | 0.685 | 0.00588 | -0.027 | 116.471
6 | 0.724 | 0.0055 | -0.028 | 131.601
6.5 | 0.759 | 0.0057 | -0.028 | 132.977
7 | 0.788 | 0.00595 | -0.029 | 132.279
7.5 | 0.811 | 0.00613 | -0.03 | 132.389
8 | 0.828 | 0.00636 | -0.03 | 130.29
8.5 | 0.84 | 0.00669 | -0.031 | 125.597
9 | 0.839 | 0.00883 | -0.032 | 95.093
9.5 | 0.827 | 0.00928 | -0.032 | 89.136
10 | 0.676 | 0.04721 | -0.023 | 14.319
10.5 | 0.664 | 0.04523 | -0.025 | 14.685
11 | 0.618 | 0.06256 | -0.02 | 9.872
11.5 | 0.588 | 0.0693 | -0.019 | 8.484
12 | 0.559 | 0.07409 | -0.018 | 7.55
12.5 | 0.53 | 0.07944 | -0.018 | 6.667
13 | 0.5 | 0.0854 | -0.018 | 5.854
13.5 | 0.471 | 0.08975 | -0.018 | 5.246

## 138. Re 18M Mach 0.00 (2)
BIGFOIL.COM POLAR EXPORT
NACA66-109 a=0.8
NACA66-109 a=0.8 |  |  |  | Cl Max: | 1.7102 | at alpha= | 17.5 | deg
XFOIL ncrit=9 |  |  |  | L/D Max: | 130.179 | at alpha= | 8.5 | deg
Re: | 18000000 |  |  | Cd Min: | 0.19907 | at alpha= | 19 | deg
Mach: | 0 |  |  | Cl=0 at alpha= | -0.84717 | deg
|  |  |  | @ Cl=0.1, Cd= | 0.0048353
|  |  |  | @ Cl=0.4, Cd= | 0.0050089
|  |  |  | @ Cl=0.6, Cd= | 0.0056272
alpha (deg) | Cl | Cd | Cm | Cl/Cd
-20 | -1.5529 | 0.0459 | -0.0534 | -33.8322
-19.5 | -1.5841 | 0.03804 | -0.0543 | -41.643
-19 | -1.5952 | 0.03319 | -0.0528 | -48.0627
-18.5 | -1.6013 | 0.02938 | -0.05 | -54.5031
-18 | -1.6104 | 0.02586 | -0.0454 | -62.2738
-17.5 | -1.6056 | 0.02369 | -0.0406 | -67.7754
-17 | -1.6 | 0.02202 | -0.0344 | -72.6612
-16.5 | -1.5831 | 0.02047 | -0.0295 | -77.3376
-15.5 | -1.5208 | 0.01775 | -0.0241 | -85.6789
-15 | -1.4839 | 0.01651 | -0.0222 | -89.8789
-14.5 | -1.4432 | 0.01546 | -0.0207 | -93.3506
-14 | -1.4005 | 0.01443 | -0.0194 | -97.0547
-13.5 | -1.3554 | 0.01357 | -0.0185 | -99.8821
-13 | -1.3121 | 0.01232 | -0.0173 | -106.5016
-12.5 | -1.2651 | 0.01147 | -0.0166 | -110.2964
-12 | -1.2165 | 0.01074 | -0.016 | -113.2682
-11.5 | -1.1664 | 0.01014 | -0.0157 | -115.0296
-11 | -1.1155 | 0.0096 | -0.0155 | -116.1979
-10 | -1.0115 | 0.00865 | -0.0153 | -116.9364
-9.5 | -0.9587 | 0.00823 | -0.0153 | -116.4885
-8 | -0.7991 | 0.00689 | -0.0153 | -115.9797
-7 | -0.6899 | 0.00629 | -0.0158 | -109.682
-6 | -0.5792 | 0.00581 | -0.0164 | -99.6902
-5.5 | -0.5235 | 0.0056 | -0.0168 | -93.4821
-4.5 | -0.4121 | 0.00512 | -0.0175 | -80.4883
-4 | -0.3558 | 0.00498 | -0.0179 | -71.4458
-3.5 | -0.2994 | 0.00483 | -0.0184 | -61.9876
-3 | -0.243 | 0.00469 | -0.0188 | -51.8124
-2.5 | -0.1863 | 0.00455 | -0.0193 | -40.9451
-2 | -0.1295 | 0.00447 | -0.0199 | -28.9709
-1.5 | -0.0728 | 0.00438 | -0.0204 | -16.621
-1 | -0.0162 | 0.00431 | -0.0209 | -3.7587
-0.5 | 0.0368 | 0.00461 | -0.021 | 7.9826
0.5 | 0.1434 | 0.00499 | -0.0213 | 28.7375
1.5 | 0.2505 | 0.00465 | -0.0217 | 53.871
2 | 0.3066 | 0.00481 | -0.0221 | 63.7422
2.5 | 0.363 | 0.00491 | -0.0226 | 73.9308
3 | 0.4191 | 0.00506 | -0.023 | 82.8261
3.5 | 0.4751 | 0.00522 | -0.0233 | 91.0153
4 | 0.5308 | 0.00538 | -0.0237 | 98.6617
4.5 | 0.5863 | 0.00557 | -0.024 | 105.2603
5 | 0.6414 | 0.0058 | -0.0242 | 110.5862
5.5 | 0.6967 | 0.00601 | -0.0245 | 115.9235
6 | 0.7515 | 0.00623 | -0.0247 | 120.626
6.5 | 0.8058 | 0.00653 | -0.0249 | 123.3997
7.5 | 0.9132 | 0.00716 | -0.025 | 127.5419
8 | 0.9665 | 0.00748 | -0.025 | 129.2112
8.5 | 1.0193 | 0.00783 | -0.0249 | 130.1788
9 | 1.0712 | 0.00826 | -0.0247 | 129.6852
9.5 | 1.1215 | 0.00884 | -0.0242 | 126.8665
10 | 1.1723 | 0.0093 | -0.0239 | 126.0538
10.5 | 1.2225 | 0.0098 | -0.0234 | 124.7449
11 | 1.2718 | 0.01033 | -0.0229 | 123.1171
11.5 | 1.3204 | 0.01087 | -0.0222 | 121.4719
12 | 1.3675 | 0.01145 | -0.0213 | 119.4323
12.5 | 1.4105 | 0.01199 | -0.0195 | 117.6397
13 | 1.4584 | 0.0127 | -0.019 | 114.8346
13.5 | 1.5029 | 0.01348 | -0.0178 | 111.4911
14 | 1.5458 | 0.01431 | -0.0165 | 108.0224
14.5 | 1.5866 | 0.01521 | -0.0148 | 104.313
15 | 1.6235 | 0.01632 | -0.0126 | 99.4792
15.5 | 1.655 | 0.01767 | -0.0097 | 93.6616
16 | 1.6722 | 0.01911 | -0.0041 | 87.5039
17 | 1.6974 | 0.02252 | 0.0066 | 75.373
17.5 | 1.7102 | 0.02446 | 0.0109 | 69.9182
18.5 | 0.9172 | 0.18985 | -0.057 | 4.8312
19 | 0.9241 | 0.19907 | -0.0627 | 4.6421
20 | 1.6961 | 0.04408 | 0.0256 | 38.4778

## 139. Re 18M Mach 0.10 (1)
BIGFOIL.COM POLAR EXPORT
NACA66-109 a=0.8
NACA66-109 a=0.8 |  |  |  | Cl Max: | 0.832 | at alpha= | 8.5 | deg
JavaFoil+Calcfoil stall+Eppler ext transition |  |  |  | L/D Max: | 132.531 | at alpha= | 7 | deg
Re: | 18000000 |  |  | Cd Min: | 0.00451 | at alpha= | 0 | deg
Mach: | 0.1 |  |  | Cl=0 at alpha= | -0.78814 | deg
|  |  |  | @ Cl=0.1, Cd= | 0.0045185
|  |  |  | @ Cl=0.4, Cd= | 0.0052049
|  |  |  | @ Cl=0.6, Cd= | 0.09091
alpha (deg) | Cl | Cd | Cm | Cl/Cd
-14 | -0.368 | 0.09339 | 0 | -3.944
-13.5 | -0.396 | 0.08825 | -0.001 | -4.482
-13 | -0.423 | 0.08305 | -0.001 | -5.097
-12.5 | -0.451 | 0.07868 | -0.001 | -5.73
-12 | -0.477 | 0.07448 | -0.002 | -6.409
-11.5 | -0.503 | 0.07054 | -0.002 | -7.128
-11 | -0.524 | 0.06753 | -0.002 | -7.76
-10.5 | -0.536 | 0.06248 | -0.003 | -8.582
-10 | -0.545 | 0.05925 | -0.003 | -9.194
-9.5 | -0.554 | 0.05182 | -0.004 | -10.7
-9 | -0.679 | 0.00704 | -0.007 | -96.489
-8.5 | -0.674 | 0.00734 | -0.008 | -91.831
-8 | -0.662 | 0.007 | -0.008 | -94.477
-7.5 | -0.643 | 0.0067 | -0.009 | -95.98
-7 | -0.619 | 0.00637 | -0.01 | -97.181
-6.5 | -0.588 | 0.0062 | -0.011 | -94.844
-6 | -0.552 | 0.00588 | -0.011 | -94.015
-5.5 | -0.512 | 0.00561 | -0.012 | -91.125
-5 | -0.467 | 0.00541 | -0.013 | -86.18
-4.5 | -0.418 | 0.00521 | -0.013 | -80.138
-4 | -0.366 | 0.00503 | -0.014 | -72.794
-3.5 | -0.312 | 0.00494 | -0.015 | -63.226
-3 | -0.256 | 0.00503 | -0.015 | -50.952
-2.5 | -0.199 | 0.00503 | -0.016 | -39.606
-2 | -0.141 | 0.00499 | -0.017 | -28.33
-1.5 | -0.083 | 0.005 | -0.017 | -16.627
-1 | -0.025 | 0.00458 | -0.018 | -5.372
-0.5 | 0.034 | 0.00456 | -0.019 | 7.458
0 | 0.093 | 0.00451 | -0.02 | 20.553
0.5 | 0.151 | 0.00458 | -0.02 | 33.045
1 | 0.21 | 0.00464 | -0.021 | 45.247
1.5 | 0.268 | 0.00469 | -0.022 | 57.124
2 | 0.326 | 0.00514 | -0.022 | 63.342
2.5 | 0.383 | 0.00519 | -0.023 | 73.747
3 | 0.44 | 0.00524 | -0.024 | 83.925
3.5 | 0.494 | 0.00513 | -0.024 | 96.359
4 | 0.547 | 0.00528 | -0.025 | 103.643
4.5 | 0.597 | 0.00548 | -0.026 | 108.845
5 | 0.644 | 0.00569 | -0.027 | 113.139
5.5 | 0.687 | 0.00588 | -0.027 | 116.908
6 | 0.726 | 0.00549 | -0.028 | 132.229
6.5 | 0.759 | 0.00575 | -0.029 | 132.077
7 | 0.787 | 0.00594 | -0.029 | 132.531
7.5 | 0.808 | 0.00618 | -0.03 | 130.87
8 | 0.824 | 0.00643 | -0.031 | 128.142
8.5 | 0.832 | 0.00674 | -0.031 | 123.461
9 | 0.828 | 0.00891 | -0.032 | 92.984
9.5 | 0.811 | 0.0094 | -0.033 | 86.335
10 | 0.65 | 0.05264 | -0.021 | 12.348
10.5 | 0.621 | 0.05882 | -0.02 | 10.559
11 | 0.59 | 0.06499 | -0.019 | 9.08
11.5 | 0.558 | 0.07053 | -0.018 | 7.915
12 | 0.526 | 0.07579 | -0.018 | 6.935
12.5 | 0.493 | 0.0806 | -0.018 | 6.117
13 | 0.46 | 0.08409 | -0.019 | 5.474
13.5 | 0.428 | 0.09091 | -0.019 | 4.705

## 140. Re 18M Mach 0.10 (2)
BIGFOIL.COM POLAR EXPORT
NACA66-109 a=0.8
NACA66-109 a=0.8 |  |  |  | Cl Max: | 1.662 | at alpha= | 17.5 | deg
XFOIL ncrit=9 |  |  |  | L/D Max: | 129.27 | at alpha= | 8.5 | deg
Re: | 18000000 |  |  | Cd Min: | 0.07774 | at alpha= | 20 | deg
Mach: | 0.1 |  |  | Cl=0 at alpha= | -0.84803 | deg
|  |  |  | @ Cl=0.1, Cd= | 0.0048404
|  |  |  | @ Cl=0.4, Cd= | 0.0050093
|  |  |  | @ Cl=0.6, Cd= | 0.0056311
alpha (deg) | Cl | Cd | Cm | Cl/Cd
-19 | -1.3658 | 0.06369 | -0.046 | -21.4445
-18.5 | -1.4253 | 0.04823 | -0.0558 | -29.5521
-18 | -1.5054 | 0.03572 | -0.0569 | -42.1445
-17.5 | -1.5195 | 0.03111 | -0.054 | -48.8428
-17 | -1.527 | 0.02764 | -0.0495 | -55.246
-16.5 | -1.5357 | 0.02468 | -0.043 | -62.2245
-16 | -1.5383 | 0.0224 | -0.0352 | -68.6741
-15.5 | -1.5143 | 0.0205 | -0.0314 | -73.8683
-15 | -1.4861 | 0.01864 | -0.0279 | -79.7264
-14.5 | -1.449 | 0.01719 | -0.0255 | -84.2932
-14 | -1.4092 | 0.01577 | -0.0235 | -89.3595
-13.5 | -1.365 | 0.01468 | -0.0221 | -92.9837
-13 | -1.32 | 0.01353 | -0.0207 | -97.561
-12 | -1.2269 | 0.01129 | -0.0184 | -108.6714
-11.5 | -1.1769 | 0.01052 | -0.0177 | -111.8726
-11 | -1.1254 | 0.00989 | -0.0172 | -113.7917
-10.5 | -1.0731 | 0.00934 | -0.0168 | -114.8929
-10 | -1.02 | 0.00885 | -0.0166 | -115.2542
-9.5 | -0.9665 | 0.0084 | -0.0164 | -115.0595
-9 | -0.9129 | 0.00793 | -0.0163 | -115.1198
-8.5 | -0.8587 | 0.00752 | -0.0162 | -114.1888
-8 | -0.8049 | 0.00701 | -0.016 | -114.8217
-7.5 | -0.7503 | 0.00662 | -0.0161 | -113.3384
-7 | -0.6948 | 0.00633 | -0.0163 | -109.763
-6.5 | -0.6391 | 0.00609 | -0.0165 | -104.9425
-6 | -0.5831 | 0.00584 | -0.0168 | -99.8459
-5.5 | -0.5269 | 0.00562 | -0.0171 | -93.7544
-5 | -0.4706 | 0.0054 | -0.0174 | -87.1481
-4.5 | -0.4146 | 0.00513 | -0.0177 | -80.8187
-4 | -0.3579 | 0.00499 | -0.0181 | -71.7234
-3.5 | -0.3011 | 0.00484 | -0.0185 | -62.2107
-3 | -0.2443 | 0.0047 | -0.019 | -51.9787
-2.5 | -0.1873 | 0.00456 | -0.0195 | -41.0746
-2 | -0.1301 | 0.00447 | -0.02 | -29.1051
-1.5 | -0.0731 | 0.00438 | -0.0205 | -16.6895
-1 | -0.0162 | 0.00431 | -0.021 | -3.7587
-0.5 | 0.0371 | 0.0046 | -0.0211 | 8.0652
0 | 0.091 | 0.00481 | -0.0213 | 18.9189
0.5 | 0.1442 | 0.00499 | -0.0214 | 28.8978
1 | 0.1966 | 0.00448 | -0.0216 | 43.8839
2 | 0.3082 | 0.00481 | -0.0222 | 64.0748
2.5 | 0.365 | 0.00491 | -0.0226 | 74.3381
3 | 0.4214 | 0.00507 | -0.023 | 83.1164
3.5 | 0.4777 | 0.00523 | -0.0234 | 91.3384
4 | 0.5338 | 0.00539 | -0.0237 | 99.0353
4.5 | 0.5896 | 0.00559 | -0.024 | 105.4741
5 | 0.6452 | 0.00581 | -0.0242 | 111.0499
5.5 | 0.7009 | 0.00603 | -0.0244 | 116.2355
6 | 0.7562 | 0.00625 | -0.0246 | 120.992
6.5 | 0.8108 | 0.00658 | -0.0246 | 123.2219
7 | 0.8651 | 0.0069 | -0.0246 | 125.3768
8 | 0.9732 | 0.00754 | -0.0245 | 129.0716
8.5 | 1.0264 | 0.00794 | -0.0243 | 129.2695
9 | 1.0783 | 0.00844 | -0.0239 | 127.7607
9.5 | 1.1297 | 0.00899 | -0.0233 | 125.6618
10 | 1.1811 | 0.00949 | -0.0228 | 124.4573
10.5 | 1.2318 | 0.01003 | -0.0221 | 122.8116
11 | 1.2816 | 0.01062 | -0.0213 | 120.678
11.5 | 1.3306 | 0.01122 | -0.0204 | 118.5918
12 | 1.3781 | 0.01186 | -0.0192 | 116.1973
12.5 | 1.4208 | 0.01247 | -0.017 | 113.9374
13 | 1.4694 | 0.01332 | -0.0163 | 110.3153
13.5 | 1.5134 | 0.01425 | -0.0146 | 106.2035
14 | 1.5547 | 0.01533 | -0.0126 | 101.4155
14.5 | 1.5907 | 0.01674 | -0.0099 | 95.0239
15 | 1.617 | 0.01878 | -0.0059 | 86.1022
15.5 | 1.6352 | 0.02027 | -0.0002 | 80.6709
16 | 1.6466 | 0.02201 | 0.006 | 74.8114
16.5 | 1.6564 | 0.02412 | 0.0115 | 68.6733
17 | 1.6605 | 0.0268 | 0.0166 | 61.959
17.5 | 1.662 | 0.02989 | 0.0211 | 55.6039
18 | 1.6584 | 0.03369 | 0.0248 | 49.2253
18.5 | 1.6345 | 0.03979 | 0.0279 | 41.0782
19 | 1.6182 | 0.04602 | 0.0286 | 35.163
19.5 | 1.5864 | 0.05529 | 0.0267 | 28.6923
20 | 1.4911 | 0.07774 | 0.0137 | 19.1806

## 141. Re 18M Mach 0.25 (1)
BIGFOIL.COM POLAR EXPORT
NACA66-109 a=0.8
NACA66-109 a=0.8 |  |  |  | Cl Max: | 0.782 | at alpha= | 7.5 | deg
JavaFoil+Calcfoil stall+Eppler ext transition |  |  |  | L/D Max: | 129.881 | at alpha= | 6 | deg
Re: | 18000000 |  |  | Cd Min: | 0.00457 | at alpha= | 0 | deg
Mach: | 0.25 |  |  | Cl=0 at alpha= | -0.79167 | deg
|  |  |  | @ Cl=0.1, Cd= | 0.08141
|  |  |  | @ Cl=0.4, Cd= | 0.08141
|  |  |  | @ Cl=0.6, Cd= | 0.08141
alpha (deg) | Cl | Cd | Cm | Cl/Cd
-13 | -0.069 | 0.08201 | -0.001 | -0.842
-12.5 | -0.066 | 0.08106 | -0.001 | -0.815
-12 | -0.202 | 0.0765 | -0.002 | -2.635
-11.5 | -0.275 | 0.0714 | -0.002 | -3.847
-11 | -0.336 | 0.06706 | -0.002 | -5.013
-10.5 | -0.381 | 0.06339 | -0.003 | -6.009
-10 | -0.419 | 0.0598 | -0.003 | -7.009
-9.5 | -0.452 | 0.05534 | -0.004 | -8.162
-9 | -0.476 | 0.05192 | -0.004 | -9.17
-8.5 | -0.496 | 0.0462 | -0.005 | -10.742
-8 | -0.616 | 0.00667 | -0.009 | -92.425
-7.5 | -0.615 | 0.00627 | -0.009 | -98.093
-7 | -0.604 | 0.00659 | -0.01 | -91.702
-6.5 | -0.583 | 0.00631 | -0.011 | -92.453
-6 | -0.554 | 0.00597 | -0.012 | -92.734
-5.5 | -0.517 | 0.00574 | -0.012 | -90.13
-5 | -0.474 | 0.00549 | -0.013 | -86.418
-4.5 | -0.426 | 0.00528 | -0.014 | -80.808
-4 | -0.375 | 0.00508 | -0.014 | -73.794
-3.5 | -0.32 | 0.00492 | -0.015 | -65.029
-3 | -0.263 | 0.00505 | -0.016 | -52.151
-2.5 | -0.204 | 0.00501 | -0.017 | -40.824
-2 | -0.145 | 0.00501 | -0.017 | -28.963
-1.5 | -0.085 | 0.00502 | -0.018 | -16.995
-1 | -0.025 | 0.0046 | -0.019 | -5.503
-0.5 | 0.035 | 0.00458 | -0.019 | 7.63
0 | 0.095 | 0.00457 | -0.02 | 20.871
0.5 | 0.156 | 0.00458 | -0.021 | 34.007
1 | 0.216 | 0.00463 | -0.022 | 46.501
1.5 | 0.275 | 0.0047 | -0.022 | 58.613
2 | 0.335 | 0.00521 | -0.023 | 64.272
2.5 | 0.393 | 0.00521 | -0.024 | 75.45
3 | 0.451 | 0.00526 | -0.024 | 85.771
3.5 | 0.507 | 0.00515 | -0.025 | 98.499
4 | 0.56 | 0.00539 | -0.026 | 103.799
4.5 | 0.61 | 0.00553 | -0.027 | 110.253
5 | 0.656 | 0.00579 | -0.027 | 113.248
5.5 | 0.696 | 0.00545 | -0.028 | 127.733
6 | 0.73 | 0.00562 | -0.029 | 129.881
6.5 | 0.756 | 0.00589 | -0.029 | 128.526
7 | 0.774 | 0.00615 | -0.03 | 125.938
7.5 | 0.782 | 0.00641 | -0.031 | 121.968
8 | 0.78 | 0.00664 | -0.031 | 117.479
8.5 | 0.767 | 0.00888 | -0.032 | 86.343
9 | 0.607 | 0.04604 | -0.021 | 13.172
9.5 | 0.551 | 0.0563 | -0.017 | 9.789
10 | 0.496 | 0.06042 | -0.017 | 8.217
10.5 | 0.434 | 0.06525 | -0.017 | 6.646
11 | 0.364 | 0.06969 | -0.017 | 5.224
11.5 | 0.288 | 0.07373 | -0.018 | 3.908
12 | 0.201 | 0.07783 | -0.018 | 2.578
12.5 | 0.075 | 0.08141 | -0.019 | 0.915

## 142. Re 18M Mach 0.25 (2)
BIGFOIL.COM POLAR EXPORT
NACA66-109 a=0.8
NACA66-109 a=0.8 |  |  |  | Cl Max: | 1.352 | at alpha= | 11.5 | deg
XFOIL ncrit=9 |  |  |  | L/D Max: | 125.984 | at alpha= | 7.5 | deg
Re: | 18000000 |  |  | Cd Min: | 0.18865 | at alpha= | 16.5 | deg
Mach: | 0.25 |  |  | Cl=0 at alpha= | -0.85428 | deg
|  |  |  | @ Cl=0.1, Cd= | 0.0047808
|  |  |  | @ Cl=0.4, Cd= | 0.0050127
|  |  |  | @ Cl=0.6, Cd= | 0.0056466
alpha (deg) | Cl | Cd | Cm | Cl/Cd
-15 | -0.6788 | 0.15385 | 0.0084 | -4.4121
-14.5 | -0.6716 | 0.14458 | 0.0034 | -4.6452
-14 | -0.6617 | 0.13649 | -0.0011 | -4.848
-13.5 | -0.7567 | 0.10364 | -0.019 | -7.3012
-13 | -0.894 | 0.0617 | -0.0517 | -14.4895
-12.5 | -0.9104 | 0.05391 | -0.0567 | -16.8874
-12 | -0.9923 | 0.04386 | -0.0533 | -22.6243
-11.5 | -1.0593 | 0.03486 | -0.0433 | -30.3873
-11 | -1.1533 | 0.01613 | -0.0314 | -71.5003
-10.5 | -1.1176 | 0.01239 | -0.0276 | -90.2018
-10 | -1.0653 | 0.01085 | -0.0255 | -98.1843
-9.5 | -1.009 | 0.00993 | -0.0239 | -101.6113
-9 | -0.9524 | 0.00907 | -0.0226 | -105.0055
-8.5 | -0.8947 | 0.00845 | -0.0216 | -105.8817
-8 | -0.8375 | 0.00776 | -0.0206 | -107.9253
-7.5 | -0.7798 | 0.00722 | -0.0199 | -108.0055
-7 | -0.7225 | 0.00662 | -0.0192 | -109.139
-6.5 | -0.6636 | 0.0063 | -0.0189 | -105.3333
-6 | -0.6047 | 0.00602 | -0.0188 | -100.4485
-4.5 | -0.4285 | 0.0052 | -0.0189 | -82.4038
-4 | -0.3696 | 0.00503 | -0.0191 | -73.4791
-3 | -0.2518 | 0.00472 | -0.0198 | -53.3475
-2.5 | -0.1928 | 0.00457 | -0.0202 | -42.1882
-2 | -0.1337 | 0.00447 | -0.0207 | -29.9105
-1.5 | -0.0748 | 0.00438 | -0.0212 | -17.0776
-1 | -0.016 | 0.0043 | -0.0217 | -3.7209
-0.5 | 0.0389 | 0.00457 | -0.0218 | 8.512
0 | 0.0939 | 0.0048 | -0.0219 | 19.5625
1 | 0.2019 | 0.00446 | -0.0221 | 45.2691
1.5 | 0.2588 | 0.00469 | -0.0223 | 55.1812
2 | 0.3171 | 0.00482 | -0.0227 | 65.7884
2.5 | 0.3756 | 0.00495 | -0.0231 | 75.8788
3 | 0.434 | 0.0051 | -0.0234 | 85.098
3.5 | 0.4922 | 0.00528 | -0.0236 | 93.2197
4 | 0.5505 | 0.00545 | -0.0239 | 101.0092
5 | 0.6663 | 0.00591 | -0.0239 | 112.7411
5.5 | 0.7244 | 0.00615 | -0.0239 | 117.7886
6 | 0.7819 | 0.00647 | -0.0236 | 120.8501
7 | 0.8965 | 0.00718 | -0.0227 | 124.8607
7.5 | 0.9537 | 0.00757 | -0.0221 | 125.9841
8 | 1.0098 | 0.00808 | -0.0212 | 124.9752
8.5 | 1.0643 | 0.00882 | -0.0198 | 120.6689
9 | 1.1193 | 0.0095 | -0.0184 | 117.8211
9.5 | 1.1734 | 0.01032 | -0.0168 | 113.7016
10 | 1.2259 | 0.01133 | -0.0147 | 108.1995
10.5 | 1.2764 | 0.01263 | -0.0123 | 101.061
11 | 1.3209 | 0.01461 | -0.009 | 90.4107
11.5 | 1.352 | 0.01802 | -0.0043 | 75.0277
12 | 1.3283 | 0.02658 | 0.0054 | 49.9737
12.5 | 1.2828 | 0.03373 | 0.0172 | 38.0314
13 | 1.2214 | 0.04095 | 0.027 | 29.8266
13.5 | 1.1594 | 0.05033 | 0.0305 | 23.036
14 | 1.1039 | 0.06181 | 0.0275 | 17.8596
14.5 | 1.0766 | 0.07323 | 0.0197 | 14.7016
15 | 1.0688 | 0.08554 | 0.0099 | 12.4947
15.5 | 0.9368 | 0.13034 | -0.02 | 7.1874
16 | 0.865 | 0.16034 | -0.0379 | 5.3948
16.5 | 0.8185 | 0.18865 | -0.0523 | 4.3387

## 143. Re 18M Mach 0.50 (1)
BIGFOIL.COM POLAR EXPORT
NACA66-109 a=0.8
NACA66-109 a=0.8 |  |  |  | Cl Max: | 1.085 | at alpha= | 20 | deg
JavaFoil+Calcfoil stall+Eppler ext transition |  |  |  | L/D Max: | 120.139 | at alpha= | 4.5 | deg
Re: | 18000000 |  |  | Cd Min: | 0.00452 | at alpha= | 0 | deg
Mach: | 0.5 |  |  | Cl=0 at alpha= | -0.79104 | deg
|  |  |  | @ Cl=0.1, Cd= | 0.0045241
|  |  |  | @ Cl=0.4, Cd= | 0.03816
|  |  |  | @ Cl=0.6, Cd= | 0.02107
alpha (deg) | Cl | Cd | Cm | Cl/Cd
-20 | -1.018 | 0.16278 | 0.004 | -6.255
-19.5 | -0.992 | 0.15762 | 0.004 | -6.296
-19 | -0.965 | 0.15413 | 0.004 | -6.261
-18.5 | -0.938 | 0.14856 | 0.003 | -6.314
-18 | -0.912 | 0.14144 | 0.003 | -6.449
-17.5 | -0.888 | 0.12946 | 0.002 | -6.857
-17 | -0.862 | 0.1221 | 0.002 | -7.064
-16.5 | -0.835 | 0.11882 | 0.002 | -7.028
-16 | -0.81 | 0.11011 | 0.001 | -7.355
-15.5 | -0.807 | 0.08012 | 0.001 | -10.075
-15 | -0.881 | 0.02245 | 0.001 | -39.255
-14.5 | -0.732 | 0.0952 | 0 | -7.684
-14 | -0.707 | 0.08831 | 0 | -8.004
-13.5 | -0.692 | 0.07258 | -0.001 | -9.54
-13 | -0.762 | 0.01926 | -0.002 | -39.548
-12.5 | -0.752 | 0.01369 | -0.003 | -54.929
-12 | -0.727 | 0.01197 | -0.004 | -60.789
-11.5 | -0.569 | 0.07605 | -0.002 | -7.487
-11 | -0.546 | 0.06621 | -0.003 | -8.244
-10.5 | -0.611 | 0.01497 | -0.006 | -40.789
-10 | -0.603 | 0.01024 | -0.007 | -58.902
-9.5 | -0.573 | 0.00936 | -0.007 | -61.172
-9 | -0.541 | 0.00754 | -0.008 | -71.738
-8.5 | -0.411 | 0.05225 | -0.005 | -7.863
-8 | -0.384 | 0.04901 | -0.005 | -7.84
-7.5 | -0.439 | 0.0084 | -0.01 | -52.292
-7 | -0.41 | 0.00648 | -0.011 | -63.302
-6.5 | -0.377 | 0.00669 | -0.012 | -56.353
-6 | -0.278 | 0.03953 | -0.006 | -7.021
-5.5 | -0.251 | 0.03633 | -0.007 | -6.92
-5 | -0.456 | 0.00599 | -0.014 | -76.099
-4.5 | -0.447 | 0.0057 | -0.015 | -78.401
-4 | -0.406 | 0.00534 | -0.016 | -75.971
-3.5 | -0.352 | 0.00513 | -0.017 | -68.66
-3 | -0.292 | 0.00492 | -0.018 | -59.353
-2.5 | -0.228 | 0.00505 | -0.018 | -45.098
-2 | -0.162 | 0.00507 | -0.019 | -31.945
-1.5 | -0.095 | 0.00503 | -0.02 | -18.959
-1 | -0.028 | 0.00508 | -0.021 | -5.562
-0.5 | 0.039 | 0.00456 | -0.022 | 8.563
0 | 0.107 | 0.00452 | -0.023 | 23.569
0.5 | 0.174 | 0.00458 | -0.023 | 38
1 | 0.241 | 0.00469 | -0.024 | 51.37
1.5 | 0.307 | 0.00529 | -0.025 | 58.099
2 | 0.373 | 0.00534 | -0.026 | 69.937
2.5 | 0.438 | 0.00535 | -0.027 | 81.931
3 | 0.501 | 0.00475 | -0.027 | 105.526
3.5 | 0.559 | 0.00491 | -0.028 | 113.981
4 | 0.61 | 0.00516 | -0.029 | 118.294
4.5 | 0.648 | 0.00539 | -0.03 | 120.139
5 | 0.658 | 0.00571 | -0.03 | 115.122
5.5 | 0.554 | 0.006 | -0.031 | 92.377
6 | 0.36 | 0.03912 | -0.016 | 9.207
6.5 | 0.387 | 0.04164 | -0.016 | 9.288
7 | 0.51 | 0.00871 | -0.034 | 58.556
7.5 | 0.542 | 0.00928 | -0.034 | 58.411
8 | 0.467 | 0.04767 | -0.019 | 9.804
8.5 | 0.491 | 0.05271 | -0.018 | 9.324
9 | 0.638 | 0.01004 | -0.037 | 63.516
9.5 | 0.669 | 0.0107 | -0.037 | 62.494
10 | 0.698 | 0.01173 | -0.038 | 59.518
10.5 | 0.718 | 0.01399 | -0.038 | 51.339
11 | 0.629 | 0.06433 | -0.024 | 9.772
11.5 | 0.648 | 0.07666 | -0.021 | 8.452
12 | 0.819 | 0.01398 | -0.041 | 58.569
12.5 | 0.843 | 0.01589 | -0.041 | 53.053
13 | 0.846 | 0.02303 | -0.04 | 36.749
13.5 | 0.766 | 0.07781 | -0.029 | 9.847
14 | 0.784 | 0.08953 | -0.027 | 8.758
14.5 | 0.957 | 0.01947 | -0.043 | 49.133
15 | 0.962 | 0.02715 | -0.042 | 35.42
15.5 | 0.857 | 0.1103 | -0.027 | 7.767
16 | 0.884 | 0.1141 | -0.028 | 7.746
16.5 | 0.91 | 0.11967 | -0.029 | 7.607
17 | 0.933 | 0.12764 | -0.028 | 7.311
17.5 | 0.958 | 0.1388 | -0.029 | 6.903
18 | 0.984 | 0.14287 | -0.029 | 6.885
18.5 | 1.01 | 0.14963 | -0.03 | 6.75
19 | 1.037 | 0.15337 | -0.031 | 6.759
19.5 | 1.059 | 0.16758 | -0.031 | 6.321
20 | 1.085 | 0.1735 | -0.031 | 6.252

## 144. Re 18M Mach 0.50 (2)
BIGFOIL.COM POLAR EXPORT
NACA66-109 a=0.8
NACA66-109 a=0.8 |  |  |  | Cl Max: | 0.9893 | at alpha= | 20 | deg
XFOIL ncrit=9 |  |  |  | L/D Max: | 115.106 | at alpha= | 5 | deg
Re: | 18000000 |  |  | Cd Min: | 0.28898 | at alpha= | 20 | deg
Mach: | 0.5 |  |  | Cl=0 at alpha= | -0.87758 | deg
|  |  |  | @ Cl=0.1, Cd= | 0.0046817
|  |  |  | @ Cl=0.4, Cd= | 0.0050402
|  |  |  | @ Cl=0.6, Cd= | 0.0057155
alpha (deg) | Cl | Cd | Cm | Cl/Cd
-6.5 | -0.6366 | 0.02902 | -0.0449 | -21.9366
-6 | -0.621 | 0.02114 | -0.0394 | -29.3756
-5.5 | -0.5994 | 0.01224 | -0.0333 | -48.9706
-5 | -0.5567 | 0.00681 | -0.0283 | -81.7474
-4.5 | -0.4913 | 0.00578 | -0.0259 | -85
-4 | -0.4225 | 0.00531 | -0.0246 | -79.5669
-3 | -0.2848 | 0.00486 | -0.0238 | -58.6008
-2.5 | -0.2169 | 0.00467 | -0.0239 | -46.4454
-2 | -0.1495 | 0.00452 | -0.0241 | -33.0752
-1.5 | -0.0822 | 0.00442 | -0.0245 | -18.5973
-1 | -0.0154 | 0.00431 | -0.025 | -3.5731
-0.5 | 0.0475 | 0.00441 | -0.0251 | 10.771
0 | 0.1074 | 0.00472 | -0.0249 | 22.7542
0.5 | 0.1663 | 0.00491 | -0.0246 | 33.8697
1 | 0.2247 | 0.0045 | -0.0242 | 49.9333
1.5 | 0.2892 | 0.00478 | -0.0243 | 60.5021
2 | 0.3556 | 0.00492 | -0.0246 | 72.2764
2.5 | 0.4221 | 0.0051 | -0.0246 | 82.7647
3 | 0.4889 | 0.00531 | -0.0245 | 92.0716
3.5 | 0.5562 | 0.00552 | -0.0241 | 100.7609
4 | 0.6234 | 0.00582 | -0.0233 | 107.1134
4.5 | 0.6916 | 0.00614 | -0.0221 | 112.6384
5 | 0.7597 | 0.0066 | -0.0203 | 115.1061
5.5 | 0.82 | 0.00788 | -0.0163 | 104.0609
6 | 0.8502 | 0.01465 | -0.0091 | 58.0341
6.5 | 0.8584 | 0.02414 | -0.0004 | 35.5592
7 | 0.8605 | 0.03189 | 0.0075 | 26.9834
7.5 | 0.8457 | 0.0397 | 0.0151 | 21.3023
8 | 0.8175 | 0.0453 | 0.0238 | 18.0464
8.5 | 0.7798 | 0.05201 | 0.0283 | 14.9933
9 | 0.7511 | 0.06035 | 0.0265 | 12.4457
9.5 | 0.7296 | 0.0728 | 0.0165 | 10.022
10 | 0.7198 | 0.08611 | 0.0061 | 8.3591
10.5 | 0.7127 | 0.09791 | -0.0012 | 7.2791
11 | 0.6944 | 0.11309 | -0.0101 | 6.1402
11.5 | 0.702 | 0.12288 | -0.0157 | 5.7129
12 | 0.7104 | 0.13289 | -0.0213 | 5.3458
12.5 | 0.7241 | 0.14182 | -0.0264 | 5.1058
13 | 0.7347 | 0.15202 | -0.0321 | 4.8329
13.5 | 0.7457 | 0.1628 | -0.0379 | 4.5805
14 | 0.7585 | 0.17332 | -0.0437 | 4.3763
14.5 | 0.7729 | 0.18389 | -0.0494 | 4.2031
15 | 0.7868 | 0.19551 | -0.0552 | 4.0243
15.5 | 0.8045 | 0.2055 | -0.0607 | 3.9148
16 | 0.8229 | 0.21556 | -0.0661 | 3.8175
16.5 | 0.8437 | 0.22423 | -0.0712 | 3.7627
17 | 0.8649 | 0.23254 | -0.0764 | 3.7194
18 | 0.9067 | 0.25011 | -0.0869 | 3.6252
18.5 | 0.9274 | 0.25947 | -0.0924 | 3.5742
19 | 0.9479 | 0.26914 | -0.0978 | 3.522
19.5 | 0.9684 | 0.27971 | -0.1034 | 3.4622
20 | 0.9893 | 0.28898 | -0.109 | 3.4234

## 145. Re 20M Mach 0.00 (1)
BIGFOIL.COM POLAR EXPORT
NACA66-109 a=0.8
NACA66-109 a=0.8 |  |  |  | Cl Max: | 0.84 | at alpha= | 8.5 | deg
JavaFoil+Calcfoil stall+Eppler ext transition |  |  |  | L/D Max: | 134.932 | at alpha= | 6.5 | deg
Re: | 20000000 |  |  | Cd Min: | 0.00457 | at alpha= | 0 | deg
Mach: | 0 |  |  | Cl=0 at alpha= | -0.7931 | deg
|  |  |  | @ Cl=0.1, Cd= | 0.0045795
|  |  |  | @ Cl=0.4, Cd= | 0.0052271
|  |  |  | @ Cl=0.6, Cd= | 0.08953
alpha (deg) | Cl | Cd | Cm | Cl/Cd
-14 | -0.41 | 0.09312 | 0 | -4.398
-13.5 | -0.434 | 0.08693 | -0.001 | -4.995
-13 | -0.459 | 0.08191 | -0.001 | -5.603
-12.5 | -0.483 | 0.07812 | -0.001 | -6.181
-12 | -0.506 | 0.07418 | -0.002 | -6.818
-11.5 | -0.527 | 0.06986 | -0.002 | -7.548
-11 | -0.545 | 0.06642 | -0.002 | -8.204
-10.5 | -0.555 | 0.06161 | -0.003 | -9.002
-10 | -0.567 | 0.05241 | -0.004 | -10.825
-9.5 | -0.562 | 0.05405 | -0.004 | -10.404
-9 | -0.69 | 0.00743 | -0.007 | -92.859
-8.5 | -0.681 | 0.00716 | -0.008 | -95.098
-8 | -0.667 | 0.0068 | -0.008 | -98.039
-7.5 | -0.646 | 0.00658 | -0.009 | -98.202
-7 | -0.62 | 0.00635 | -0.01 | -97.609
-6.5 | -0.588 | 0.0061 | -0.01 | -96.47
-6 | -0.552 | 0.00575 | -0.011 | -95.886
-5.5 | -0.51 | 0.00554 | -0.012 | -92.19
-5 | -0.465 | 0.00531 | -0.013 | -87.52
-4.5 | -0.416 | 0.00512 | -0.013 | -81.309
-4 | -0.365 | 0.00502 | -0.014 | -72.62
-3.5 | -0.311 | 0.00512 | -0.015 | -60.689
-3 | -0.255 | 0.00508 | -0.015 | -50.182
-2.5 | -0.198 | 0.00503 | -0.016 | -39.375
-2 | -0.141 | 0.00502 | -0.017 | -28.022
-1.5 | -0.083 | 0.00501 | -0.017 | -16.503
-1 | -0.024 | 0.00464 | -0.018 | -5.283
-0.5 | 0.034 | 0.00462 | -0.019 | 7.323
0 | 0.092 | 0.00457 | -0.02 | 20.19
0.5 | 0.151 | 0.00464 | -0.02 | 32.463
1 | 0.209 | 0.00468 | -0.021 | 44.575
1.5 | 0.267 | 0.00473 | -0.022 | 56.322
2 | 0.324 | 0.00514 | -0.022 | 63.003
2.5 | 0.381 | 0.0052 | -0.023 | 73.354
3 | 0.437 | 0.00528 | -0.024 | 82.809
3.5 | 0.492 | 0.00529 | -0.024 | 93.055
4 | 0.544 | 0.00523 | -0.025 | 104.146
4.5 | 0.595 | 0.00534 | -0.026 | 111.361
5 | 0.642 | 0.00553 | -0.026 | 115.984
5.5 | 0.685 | 0.00579 | -0.027 | 118.358
6 | 0.724 | 0.00542 | -0.028 | 133.515
6.5 | 0.759 | 0.00562 | -0.028 | 134.932
7 | 0.788 | 0.00585 | -0.029 | 134.668
7.5 | 0.811 | 0.00603 | -0.03 | 134.416
8 | 0.828 | 0.00627 | -0.03 | 132.079
8.5 | 0.84 | 0.00652 | -0.031 | 128.899
9 | 0.84 | 0.00681 | -0.032 | 123.352
9.5 | 0.827 | 0.00911 | -0.032 | 90.827
10 | 0.806 | 0.00968 | -0.033 | 83.309
10.5 | 0.764 | 0.01204 | -0.033 | 63.46
11 | 0.618 | 0.06237 | -0.02 | 9.902
11.5 | 0.588 | 0.06915 | -0.019 | 8.505
12 | 0.559 | 0.07483 | -0.018 | 7.465
12.5 | 0.53 | 0.07904 | -0.018 | 6.704
13 | 0.5 | 0.08515 | -0.018 | 5.872
13.5 | 0.471 | 0.08953 | -0.019 | 5.259

## 146. Re 20M Mach 0.00 (2)
BIGFOIL.COM POLAR EXPORT
NACA66-109 a=0.8
NACA66-109 a=0.8 |  |  |  | Cl Max: | 1.7421 | at alpha= | 19 | deg
XFOIL ncrit=9 |  |  |  | L/D Max: | 132.744 | at alpha= | 8.5 | deg
Re: | 20000000 |  |  | Cd Min: | 0.04129 | at alpha= | -20 | deg
Mach: | 0 |  |  | Cl=0 at alpha= | -0.83932 | deg
|  |  |  | @ Cl=0.1, Cd= | 0.0048994
|  |  |  | @ Cl=0.4, Cd= | 0.0049374
|  |  |  | @ Cl=0.6, Cd= | 0.005557
alpha (deg) | Cl | Cd | Cm | Cl/Cd
-20 | -1.5952 | 0.04129 | -0.0544 | -38.6341
-19.5 | -1.6171 | 0.03504 | -0.0539 | -46.1501
-19 | -1.6241 | 0.03088 | -0.0517 | -52.5939
-18.5 | -1.6265 | 0.02757 | -0.0484 | -58.9953
-18 | -1.6304 | 0.0246 | -0.0436 | -66.2764
-17.5 | -1.6244 | 0.02267 | -0.0384 | -71.6542
-17 | -1.6187 | 0.02119 | -0.0317 | -76.3898
-16.5 | -1.5935 | 0.01969 | -0.0283 | -80.9294
-16 | -1.5629 | 0.01835 | -0.0255 | -85.1717
-15.5 | -1.5281 | 0.01717 | -0.0232 | -88.9983
-15 | -1.4898 | 0.01601 | -0.0214 | -93.0543
-14.5 | -1.4481 | 0.015 | -0.02 | -96.54
-14 | -1.4046 | 0.01403 | -0.0188 | -100.114
-13.5 | -1.359 | 0.0132 | -0.018 | -102.9545
-13 | -1.3143 | 0.01213 | -0.017 | -108.3512
-12.5 | -1.267 | 0.01128 | -0.0163 | -112.3227
-12 | -1.2188 | 0.0105 | -0.0157 | -116.0762
-11.5 | -1.1685 | 0.00991 | -0.0154 | -117.9112
-11 | -1.1174 | 0.00938 | -0.0152 | -119.1258
-10.5 | -1.0656 | 0.00889 | -0.0151 | -119.865
-10 | -1.0133 | 0.00844 | -0.015 | -120.0592
-9.5 | -0.9603 | 0.00803 | -0.015 | -119.589
-9 | -0.9071 | 0.00762 | -0.0151 | -119.042
-8.5 | -0.8534 | 0.00725 | -0.0152 | -117.7103
-8 | -0.8 | 0.00679 | -0.0152 | -117.8203
-7.5 | -0.7458 | 0.00644 | -0.0153 | -115.8075
-7 | -0.6908 | 0.00618 | -0.0156 | -111.7799
-6.5 | -0.6355 | 0.00593 | -0.0159 | -107.1669
-5.5 | -0.5242 | 0.00549 | -0.0167 | -95.4827
-5 | -0.4684 | 0.00529 | -0.0171 | -88.5444
-4.5 | -0.4127 | 0.00506 | -0.0174 | -81.5613
-4 | -0.3564 | 0.00492 | -0.0178 | -72.439
-3.5 | -0.2999 | 0.00477 | -0.0183 | -62.8721
-3 | -0.2434 | 0.00462 | -0.0188 | -52.684
-2.5 | -0.1867 | 0.00449 | -0.0193 | -41.5813
-2 | -0.1298 | 0.00441 | -0.0198 | -29.4331
-1.5 | -0.0732 | 0.00435 | -0.0203 | -16.8276
-1 | -0.017 | 0.00439 | -0.0208 | -3.8724
-0.5 | 0.0359 | 0.00475 | -0.0209 | 7.5579
0 | 0.0902 | 0.00487 | -0.0212 | 18.5216
0.5 | 0.1435 | 0.00503 | -0.0213 | 28.5288
1 | 0.1965 | 0.00462 | -0.0215 | 42.5325
1.5 | 0.251 | 0.00464 | -0.0218 | 54.0948
2 | 0.3072 | 0.00475 | -0.0222 | 64.6737
2.5 | 0.3635 | 0.00484 | -0.0226 | 75.1033
3 | 0.4197 | 0.00499 | -0.0231 | 84.1082
3.5 | 0.4757 | 0.00516 | -0.0234 | 92.1899
4 | 0.5316 | 0.00531 | -0.0238 | 100.113
4.5 | 0.587 | 0.00551 | -0.0241 | 106.5336
5 | 0.6423 | 0.00571 | -0.0244 | 112.4869
5.5 | 0.6976 | 0.0059 | -0.0247 | 118.2373
6 | 0.7525 | 0.00613 | -0.0249 | 122.7569
6.5 | 0.8067 | 0.00643 | -0.025 | 125.4588
7 | 0.8607 | 0.00674 | -0.0251 | 127.7003
7.5 | 0.9145 | 0.00703 | -0.0252 | 130.0853
8 | 0.9679 | 0.00734 | -0.0252 | 131.8665
8.5 | 1.0208 | 0.00769 | -0.0252 | 132.7438
9 | 1.0725 | 0.00814 | -0.0249 | 131.7568
10.5 | 1.2249 | 0.00959 | -0.0239 | 127.7268
11 | 1.2745 | 0.0101 | -0.0233 | 126.1881
11.5 | 1.3235 | 0.01064 | -0.0227 | 124.3891
12 | 1.3712 | 0.0112 | -0.022 | 122.4286
12.5 | 1.4172 | 0.01177 | -0.0209 | 120.4078
13 | 1.4621 | 0.01239 | -0.0196 | 118.0065
13.5 | 1.5069 | 0.01314 | -0.0185 | 114.6804
14 | 1.5502 | 0.01396 | -0.0172 | 111.0458
14.5 | 1.5912 | 0.01487 | -0.0155 | 107.0074
15 | 1.6277 | 0.01605 | -0.0133 | 101.4143
15.5 | 1.6599 | 0.01738 | -0.0104 | 95.5063
16 | 1.6779 | 0.01895 | -0.0051 | 88.5435
16.5 | 1.6943 | 0.0202 | 0.0003 | 83.8762
17 | 1.7103 | 0.02174 | 0.0051 | 78.6707
17.5 | 1.724 | 0.02355 | 0.0095 | 73.2059
18 | 1.7342 | 0.02575 | 0.0136 | 67.3476
18.5 | 1.7395 | 0.02849 | 0.0176 | 61.0565
19 | 1.7421 | 0.03167 | 0.0209 | 55.0079
19.5 | 1.7393 | 0.03562 | 0.0235 | 48.8293
20 | 1.7237 | 0.04123 | 0.0254 | 41.8069

## 147. Re 20M Mach 0.10 (1)
BIGFOIL.COM POLAR EXPORT
NACA66-109 a=0.8
NACA66-109 a=0.8 |  |  |  | Cl Max: | 0.833 | at alpha= | 8.5 | deg
JavaFoil+Calcfoil stall+Eppler ext transition |  |  |  | L/D Max: | 134.854 | at alpha= | 7 | deg
Re: | 20000000 |  |  | Cd Min: | 0.00461 | at alpha= | 0 | deg
Mach: | 0.1 |  |  | Cl=0 at alpha= | -0.78814 | deg
|  |  |  | @ Cl=0.1, Cd= | 0.0046148
|  |  |  | @ Cl=0.4, Cd= | 0.0052109
|  |  |  | @ Cl=0.6, Cd= | 0.09024
alpha (deg) | Cl | Cd | Cm | Cl/Cd
-14 | -0.368 | 0.09375 | 0 | -3.929
-13.5 | -0.396 | 0.08733 | -0.001 | -4.534
-13 | -0.423 | 0.08292 | -0.001 | -5.104
-12.5 | -0.451 | 0.07837 | -0.001 | -5.755
-12 | -0.477 | 0.07454 | -0.002 | -6.405
-11.5 | -0.503 | 0.0701 | -0.002 | -7.174
-11 | -0.524 | 0.067 | -0.002 | -7.823
-10.5 | -0.537 | 0.06235 | -0.003 | -8.607
-10 | -0.545 | 0.05878 | -0.003 | -9.274
-9.5 | -0.55 | 0.05483 | -0.003 | -10.035
-9 | -0.68 | 0.00696 | -0.007 | -97.65
-8.5 | -0.674 | 0.00722 | -0.008 | -93.356
-8 | -0.662 | 0.00687 | -0.009 | -96.296
-7.5 | -0.643 | 0.00661 | -0.009 | -97.399
-7 | -0.619 | 0.00626 | -0.01 | -98.813
-6.5 | -0.588 | 0.00615 | -0.011 | -95.631
-6 | -0.552 | 0.00579 | -0.011 | -95.361
-5.5 | -0.512 | 0.00559 | -0.012 | -91.573
-5 | -0.467 | 0.0053 | -0.013 | -88.065
-4.5 | -0.418 | 0.00514 | -0.013 | -81.257
-4 | -0.366 | 0.00501 | -0.014 | -73.03
-3.5 | -0.312 | 0.00513 | -0.015 | -60.794
-3 | -0.256 | 0.00508 | -0.015 | -50.492
-2.5 | -0.199 | 0.00505 | -0.016 | -39.451
-2 | -0.141 | 0.00503 | -0.017 | -28.073
-1.5 | -0.083 | 0.00502 | -0.017 | -16.552
-1 | -0.025 | 0.00464 | -0.018 | -5.301
-0.5 | 0.034 | 0.00463 | -0.019 | 7.351
0 | 0.093 | 0.00461 | -0.02 | 20.124
0.5 | 0.151 | 0.00465 | -0.02 | 32.594
1 | 0.21 | 0.00469 | -0.021 | 44.765
1.5 | 0.268 | 0.00474 | -0.022 | 56.569
2 | 0.326 | 0.0052 | -0.022 | 62.688
2.5 | 0.383 | 0.00519 | -0.023 | 73.749
3 | 0.44 | 0.00526 | -0.024 | 83.59
3.5 | 0.494 | 0.00526 | -0.024 | 93.971
4 | 0.547 | 0.00529 | -0.025 | 103.331
4.5 | 0.597 | 0.00538 | -0.026 | 110.915
5 | 0.644 | 0.00559 | -0.027 | 115.167
5.5 | 0.687 | 0.00577 | -0.027 | 119.036
6 | 0.726 | 0.00541 | -0.028 | 134.053
6.5 | 0.759 | 0.00566 | -0.029 | 134.026
7 | 0.787 | 0.00583 | -0.029 | 134.854
7.5 | 0.808 | 0.00608 | -0.03 | 132.992
8 | 0.824 | 0.00633 | -0.031 | 130.22
8.5 | 0.833 | 0.00658 | -0.031 | 126.592
9 | 0.829 | 0.00871 | -0.032 | 95.1
9.5 | 0.812 | 0.00924 | -0.033 | 87.849
10 | 0.655 | 0.04963 | -0.022 | 13.2
10.5 | 0.624 | 0.05689 | -0.021 | 10.967
11 | 0.59 | 0.06506 | -0.019 | 9.064
11.5 | 0.559 | 0.07009 | -0.018 | 7.971
12 | 0.526 | 0.07608 | -0.018 | 6.91
12.5 | 0.493 | 0.07993 | -0.018 | 6.168
13 | 0.46 | 0.08353 | -0.019 | 5.511
13.5 | 0.428 | 0.09024 | -0.019 | 4.741

## 148. Re 20M Mach 0.10 (2)
BIGFOIL.COM POLAR EXPORT
NACA66-109 a=0.8
NACA66-109 a=0.8 |  |  |  | Cl Max: | 1.6841 | at alpha= | 17.5 | deg
XFOIL ncrit=9 |  |  |  | L/D Max: | 131.601 | at alpha= | 8.5 | deg
Re: | 20000000 |  |  | Cd Min: | 0.06797 | at alpha= | -19.5 | deg
Mach: | 0.1 |  |  | Cl=0 at alpha= | -0.84087 | deg
|  |  |  | @ Cl=0.1, Cd= | 0.004896
|  |  |  | @ Cl=0.4, Cd= | 0.0049355
|  |  |  | @ Cl=0.6, Cd= | 0.0055627
alpha (deg) | Cl | Cd | Cm | Cl/Cd
-19.5 | -1.3889 | 0.06797 | -0.0431 | -20.434
-19 | -1.452 | 0.05069 | -0.055 | -28.6447
-18.5 | -1.4897 | 0.04131 | -0.0578 | -36.0615
-18 | -1.543 | 0.03267 | -0.0559 | -47.2299
-17.5 | -1.5525 | 0.02878 | -0.0522 | -53.9437
-17 | -1.5565 | 0.0258 | -0.0471 | -60.3295
-16.5 | -1.5615 | 0.02338 | -0.0399 | -66.7879
-15.5 | -1.5266 | 0.01961 | -0.0298 | -77.848
-15 | -1.4945 | 0.01791 | -0.0268 | -83.445
-14.5 | -1.4558 | 0.01655 | -0.0247 | -87.9637
-14 | -1.4145 | 0.01524 | -0.0228 | -92.815
-13.5 | -1.3696 | 0.01421 | -0.0215 | -96.3828
-13 | -1.3237 | 0.01313 | -0.0202 | -100.8149
-12.5 | -1.2757 | 0.01224 | -0.0192 | -104.2239
-12 | -1.2288 | 0.0111 | -0.0181 | -110.7027
-11.5 | -1.179 | 0.01029 | -0.0174 | -114.5773
-11 | -1.1275 | 0.00967 | -0.0169 | -116.5977
-10.5 | -1.075 | 0.00912 | -0.0165 | -117.8728
-10 | -1.0219 | 0.00863 | -0.0163 | -118.4125
-9.5 | -0.9682 | 0.00819 | -0.0161 | -118.2173
-9 | -0.9144 | 0.00775 | -0.016 | -117.9871
-8 | -0.8058 | 0.00691 | -0.0159 | -116.6136
-7.5 | -0.7513 | 0.0065 | -0.0159 | -115.5846
-7 | -0.6958 | 0.00622 | -0.0161 | -111.865
-6.5 | -0.6399 | 0.00596 | -0.0163 | -107.3658
-5.5 | -0.5276 | 0.00551 | -0.017 | -95.7532
-5 | -0.4713 | 0.00531 | -0.0173 | -88.7571
-4.5 | -0.4152 | 0.00507 | -0.0176 | -81.8935
-3.5 | -0.3016 | 0.00478 | -0.0185 | -63.0962
-3 | -0.2447 | 0.00463 | -0.0189 | -52.851
-2.5 | -0.1877 | 0.00449 | -0.0194 | -41.804
-2 | -0.1305 | 0.00441 | -0.0199 | -29.5918
-1.5 | -0.0735 | 0.00435 | -0.0204 | -16.8966
-1 | -0.0169 | 0.00437 | -0.0209 | -3.8673
-0.5 | 0.0362 | 0.00475 | -0.021 | 7.6211
0 | 0.0907 | 0.00487 | -0.0213 | 18.6242
0.5 | 0.1443 | 0.00502 | -0.0214 | 28.745
1 | 0.1974 | 0.00461 | -0.0216 | 42.82
1.5 | 0.2523 | 0.00464 | -0.0219 | 54.375
2 | 0.3088 | 0.00475 | -0.0223 | 65.0105
2.5 | 0.3655 | 0.00485 | -0.0227 | 75.3608
3 | 0.422 | 0.00499 | -0.0231 | 84.5691
3.5 | 0.4783 | 0.00516 | -0.0235 | 92.6938
4 | 0.5346 | 0.00532 | -0.0238 | 100.4887
4.5 | 0.5904 | 0.00553 | -0.0241 | 106.7631
5 | 0.6461 | 0.00572 | -0.0244 | 112.9545
5.5 | 0.7018 | 0.00592 | -0.0246 | 118.5473
6 | 0.7572 | 0.00616 | -0.0248 | 122.9221
6.5 | 0.8116 | 0.00649 | -0.0248 | 125.0539
7.5 | 0.9207 | 0.00708 | -0.0248 | 130.0424
8 | 0.9747 | 0.00741 | -0.0247 | 131.5385
8.5 | 1.0278 | 0.00781 | -0.0245 | 131.6005
9 | 1.0795 | 0.00835 | -0.024 | 129.2814
9.5 | 1.1318 | 0.0088 | -0.0236 | 128.6136
10 | 1.1834 | 0.00929 | -0.0232 | 127.3843
10.5 | 1.2344 | 0.00981 | -0.0226 | 125.8308
11 | 1.2845 | 0.01037 | -0.0218 | 123.8669
11.5 | 1.3339 | 0.01096 | -0.021 | 121.7062
12 | 1.3821 | 0.01159 | -0.0199 | 119.2494
12.5 | 1.4283 | 0.01224 | -0.0185 | 116.6912
13 | 1.4733 | 0.01299 | -0.0169 | 113.418
13.5 | 1.5176 | 0.01392 | -0.0153 | 109.023
14 | 1.5587 | 0.01504 | -0.0133 | 103.637
14.5 | 1.5952 | 0.01644 | -0.0106 | 97.0316
15.5 | 1.6493 | 0.0196 | -0.0023 | 84.148
16 | 1.6611 | 0.02117 | 0.0042 | 78.4648
16.5 | 1.6726 | 0.02308 | 0.0097 | 72.4697
17 | 1.6801 | 0.02545 | 0.0149 | 66.0157
17.5 | 1.6841 | 0.02824 | 0.0195 | 59.6353
18 | 1.6827 | 0.03173 | 0.0236 | 53.0318
18.5 | 1.6674 | 0.03681 | 0.0271 | 45.2975
19 | 1.653 | 0.04244 | 0.0287 | 38.9491
19.5 | 1.6271 | 0.05025 | 0.0284 | 32.3801
20 | 1.5628 | 0.06535 | 0.022 | 23.9143

## 149. Re 20M Mach 0.25 (1)
BIGFOIL.COM POLAR EXPORT
NACA66-109 a=0.8
NACA66-109 a=0.8 |  |  |  | Cl Max: | 0.782 | at alpha= | 7.5 | deg
JavaFoil+Calcfoil stall+Eppler ext transition |  |  |  | L/D Max: | 131.826 | at alpha= | 6 | deg
Re: | 20000000 |  |  | Cd Min: | 0.0046 | at alpha= | 0 | deg
Mach: | 0.25 |  |  | Cl=0 at alpha= | -0.79167 | deg
|  |  |  | @ Cl=0.1, Cd= | 0.08163
|  |  |  | @ Cl=0.4, Cd= | 0.08163
|  |  |  | @ Cl=0.6, Cd= | 0.08163
alpha (deg) | Cl | Cd | Cm | Cl/Cd
-13 | -0.069 | 0.08225 | -0.001 | -0.839
-12.5 | -0.066 | 0.08183 | -0.001 | -0.807
-12 | -0.202 | 0.07664 | -0.002 | -2.631
-11.5 | -0.275 | 0.07129 | -0.002 | -3.854
-11 | -0.336 | 0.06706 | -0.002 | -5.016
-10.5 | -0.381 | 0.06409 | -0.003 | -5.938
-10 | -0.419 | 0.05961 | -0.003 | -7.035
-9.5 | -0.451 | 0.05567 | -0.003 | -8.109
-9 | -0.476 | 0.05175 | -0.004 | -9.206
-8.5 | -0.594 | 0.00905 | -0.008 | -65.684
-8 | -0.617 | 0.00711 | -0.009 | -86.745
-7.5 | -0.615 | 0.0067 | -0.009 | -91.853
-7 | -0.604 | 0.00641 | -0.01 | -94.227
-6.5 | -0.583 | 0.00616 | -0.011 | -94.644
-6 | -0.554 | 0.0059 | -0.012 | -93.873
-5.5 | -0.517 | 0.00566 | -0.012 | -91.34
-5 | -0.474 | 0.00543 | -0.013 | -87.422
-4.5 | -0.426 | 0.00522 | -0.014 | -81.774
-4 | -0.375 | 0.00504 | -0.014 | -74.286
-3.5 | -0.32 | 0.00513 | -0.015 | -62.385
-3 | -0.263 | 0.0051 | -0.016 | -51.597
-2.5 | -0.204 | 0.00502 | -0.017 | -40.7
-2 | -0.145 | 0.00504 | -0.017 | -28.807
-1.5 | -0.085 | 0.00503 | -0.018 | -16.975
-1 | -0.025 | 0.00466 | -0.019 | -5.428
-0.5 | 0.035 | 0.00461 | -0.019 | 7.578
0 | 0.095 | 0.0046 | -0.02 | 20.727
0.5 | 0.156 | 0.00464 | -0.021 | 33.557
1 | 0.216 | 0.00468 | -0.022 | 46.014
1.5 | 0.275 | 0.00474 | -0.022 | 58.058
2 | 0.335 | 0.00521 | -0.023 | 64.202
2.5 | 0.393 | 0.00526 | -0.024 | 74.749
3 | 0.451 | 0.00529 | -0.024 | 85.36
3.5 | 0.507 | 0.00535 | -0.025 | 94.814
4 | 0.56 | 0.0053 | -0.026 | 105.662
4.5 | 0.61 | 0.00544 | -0.027 | 112.05
5 | 0.656 | 0.00568 | -0.027 | 115.395
5.5 | 0.696 | 0.00538 | -0.028 | 129.47
6 | 0.73 | 0.00554 | -0.029 | 131.826
6.5 | 0.756 | 0.00581 | -0.029 | 130.29
7 | 0.774 | 0.00604 | -0.03 | 128.114
7.5 | 0.782 | 0.00631 | -0.031 | 123.938
8 | 0.78 | 0.00654 | -0.031 | 119.328
8.5 | 0.767 | 0.00873 | -0.032 | 87.833
9 | 0.73 | 0.00937 | -0.033 | 77.875
9.5 | 0.552 | 0.05589 | -0.018 | 9.869
10 | 0.496 | 0.06056 | -0.017 | 8.198
10.5 | 0.433 | 0.06568 | -0.017 | 6.599
11 | 0.364 | 0.07 | -0.017 | 5.203
11.5 | 0.288 | 0.07325 | -0.018 | 3.934
12 | 0.201 | 0.07748 | -0.018 | 2.591
12.5 | 0.075 | 0.08163 | -0.019 | 0.913

## 150. Re 20M Mach 0.25 (2)
BIGFOIL.COM POLAR EXPORT
NACA66-109 a=0.8
NACA66-109 a=0.8 |  |  |  | Cl Max: | 1.365 | at alpha= | 11.5 | deg
XFOIL ncrit=9 |  |  |  | L/D Max: | 128.747 | at alpha= | 7.5 | deg
Re: | 20000000 |  |  | Cd Min: | 0.18798 | at alpha= | 16.5 | deg
Mach: | 0.25 |  |  | Cl=0 at alpha= | -99 | deg
|  |  |  | @ Cl=0.1, Cd= | 0.0048442
|  |  |  | @ Cl=0.4, Cd= | 0.004937
|  |  |  | @ Cl=0.6, Cd= | 0.0055738
alpha (deg) | Cl | Cd | Cm | Cl/Cd
0 | 0.0936 | 0.00486 | -0.0219 | 19.2593
1 | 0.2027 | 0.00459 | -0.0222 | 44.1612
1.5 | 0.2593 | 0.00466 | -0.0224 | 55.6438
2 | 0.3177 | 0.00476 | -0.0228 | 66.7437
2.5 | 0.3762 | 0.00488 | -0.0232 | 77.0902
3 | 0.4347 | 0.00502 | -0.0235 | 86.5936
3.5 | 0.4929 | 0.00521 | -0.0238 | 94.6065
4 | 0.5513 | 0.00538 | -0.024 | 102.4721
4.5 | 0.6091 | 0.00561 | -0.024 | 108.574
5 | 0.6673 | 0.00582 | -0.0241 | 114.6564
5.5 | 0.7255 | 0.00604 | -0.0241 | 120.1159
6.5 | 0.8405 | 0.0067 | -0.0235 | 125.4478
7.5 | 0.9553 | 0.00742 | -0.0224 | 128.7466
8 | 1.0114 | 0.00796 | -0.0215 | 127.0603
9.5 | 1.1767 | 0.01001 | -0.0173 | 117.5524
10 | 1.23 | 0.01095 | -0.0153 | 112.3288
10.5 | 1.2815 | 0.01212 | -0.013 | 105.7343
11 | 1.3284 | 0.01384 | -0.01 | 95.9827
11.5 | 1.365 | 0.01666 | -0.0057 | 81.9328
12 | 1.3606 | 0.023 | 0.0028 | 59.1565
12.5 | 1.3175 | 0.03161 | 0.0137 | 41.6798
13 | 1.2562 | 0.03806 | 0.0255 | 33.0058
13.5 | 1.197 | 0.04658 | 0.0307 | 25.6977
14 | 1.1454 | 0.05646 | 0.0302 | 20.2869
14.5 | 1.1121 | 0.06706 | 0.0246 | 16.5837
15 | 1.0901 | 0.08025 | 0.0141 | 13.5838
15.5 | 1.0037 | 0.11454 | -0.0094 | 8.7629
16 | 0.8742 | 0.15758 | -0.0364 | 5.5477
16.5 | 0.8201 | 0.18798 | -0.052 | 4.3627

## 151. Re 20M Mach 0.50 (1)
BIGFOIL.COM POLAR EXPORT
NACA66-109 a=0.8
NACA66-109 a=0.8 |  |  |  | Cl Max: | 1.084 | at alpha= | 20 | deg
JavaFoil+Calcfoil stall+Eppler ext transition |  |  |  | L/D Max: | 122.039 | at alpha= | 4.5 | deg
Re: | 20000000 |  |  | Cd Min: | 0.00462 | at alpha= | -0.5 | deg
Mach: | 0.5 |  |  | Cl=0 at alpha= | -0.79104 | deg
|  |  |  | @ Cl=0.1, Cd= | 0.00462
|  |  |  | @ Cl=0.4, Cd= | 0.037988
|  |  |  | @ Cl=0.6, Cd= | 0.020925
alpha (deg) | Cl | Cd | Cm | Cl/Cd
-20 | -1.018 | 0.16919 | 0.004 | -6.016
-19.5 | -0.991 | 0.16098 | 0.004 | -6.159
-19 | -0.965 | 0.15496 | 0.004 | -6.228
-18.5 | -0.939 | 0.151 | 0.003 | -6.216
-18 | -0.913 | 0.14116 | 0.003 | -6.466
-17.5 | -0.887 | 0.13419 | 0.002 | -6.609
-17 | -0.861 | 0.12877 | 0.002 | -6.688
-16.5 | -0.834 | 0.12514 | 0.002 | -6.663
-16 | -0.808 | 0.11676 | 0.001 | -6.921
-15.5 | -0.789 | 0.09809 | 0.001 | -8.039
-15 | -0.775 | 0.08138 | 0 | -9.521
-14.5 | -0.732 | 0.09438 | 0 | -7.757
-14 | -0.708 | 0.08699 | 0 | -8.137
-13.5 | -0.697 | 0.06849 | -0.001 | -10.182
-13 | -0.77 | 0.01695 | -0.002 | -45.39
-12.5 | -0.754 | 0.01308 | -0.003 | -57.674
-12 | -0.729 | 0.01161 | -0.004 | -62.769
-11.5 | -0.57 | 0.07531 | -0.002 | -7.562
-11 | -0.546 | 0.06577 | -0.003 | -8.304
-10.5 | -0.616 | 0.01354 | -0.006 | -45.519
-10 | -0.604 | 0.01003 | -0.007 | -60.192
-9.5 | -0.573 | 0.0092 | -0.007 | -62.29
-9 | -0.541 | 0.00739 | -0.008 | -73.162
-8.5 | -0.411 | 0.05177 | -0.005 | -7.939
-8 | -0.384 | 0.04876 | -0.005 | -7.881
-7.5 | -0.36 | 0.04345 | -0.006 | -8.29
-7 | -0.41 | 0.00645 | -0.011 | -63.617
-6.5 | -0.377 | 0.0066 | -0.012 | -57.124
-6 | -0.278 | 0.03944 | -0.006 | -7.04
-5.5 | -0.252 | 0.03603 | -0.007 | -6.988
-5 | -0.456 | 0.00591 | -0.014 | -77.04
-4.5 | -0.447 | 0.00562 | -0.015 | -79.445
-4 | -0.406 | 0.00526 | -0.016 | -77.163
-3.5 | -0.352 | 0.00508 | -0.017 | -69.404
-3 | -0.292 | 0.00515 | -0.018 | -56.694
-2.5 | -0.228 | 0.0051 | -0.018 | -44.632
-2 | -0.162 | 0.00509 | -0.019 | -31.816
-1.5 | -0.095 | 0.00503 | -0.02 | -18.943
-1 | -0.028 | 0.00506 | -0.021 | -5.587
-0.5 | 0.039 | 0.00462 | -0.022 | 8.45
0 | 0.107 | 0.00462 | -0.023 | 23.048
0.5 | 0.174 | 0.00464 | -0.023 | 37.459
1 | 0.241 | 0.00473 | -0.024 | 50.906
1.5 | 0.307 | 0.00527 | -0.025 | 58.279
2 | 0.373 | 0.00533 | -0.026 | 70.086
2.5 | 0.438 | 0.00533 | -0.027 | 82.162
3 | 0.501 | 0.00493 | -0.027 | 101.718
3.5 | 0.559 | 0.00486 | -0.028 | 115.148
4 | 0.61 | 0.00508 | -0.029 | 120.097
4.5 | 0.648 | 0.00531 | -0.03 | 122.039
5 | 0.658 | 0.00562 | -0.03 | 116.959
5.5 | 0.554 | 0.00591 | -0.031 | 93.761
6 | 0.36 | 0.03891 | -0.016 | 9.262
6.5 | 0.387 | 0.04147 | -0.017 | 9.33
7 | 0.51 | 0.00852 | -0.034 | 59.881
7.5 | 0.542 | 0.00909 | -0.034 | 59.654
8 | 0.468 | 0.0469 | -0.02 | 9.986
8.5 | 0.492 | 0.05243 | -0.018 | 9.375
9 | 0.638 | 0.00984 | -0.037 | 64.861
9.5 | 0.669 | 0.0105 | -0.037 | 63.746
10 | 0.698 | 0.01153 | -0.038 | 60.551
10.5 | 0.721 | 0.01354 | -0.038 | 53.227
11 | 0.63 | 0.06342 | -0.024 | 9.931
11.5 | 0.648 | 0.07588 | -0.021 | 8.54
12 | 0.82 | 0.01366 | -0.041 | 60.017
12.5 | 0.845 | 0.0154 | -0.041 | 54.853
13 | 0.856 | 0.02041 | -0.041 | 41.928
13.5 | 0.771 | 0.07434 | -0.03 | 10.366
14 | 0.785 | 0.08803 | -0.027 | 8.919
14.5 | 0.818 | 0.08534 | -0.029 | 9.582
15 | 0.836 | 0.09634 | -0.028 | 8.682
15.5 | 0.856 | 0.11263 | -0.026 | 7.604
16 | 0.882 | 0.12017 | -0.027 | 7.341
16.5 | 0.908 | 0.12635 | -0.028 | 7.189
17 | 0.933 | 0.13244 | -0.028 | 7.045
17.5 | 0.958 | 0.14026 | -0.028 | 6.829
18 | 0.984 | 0.14448 | -0.029 | 6.81
18.5 | 1.011 | 0.14987 | -0.03 | 6.743
19 | 1.037 | 0.15598 | -0.031 | 6.645
19.5 | 1.059 | 0.17549 | -0.031 | 6.032
20 | 1.084 | 0.18234 | -0.031 | 5.948

## 152. Re 20M Mach 0.50 (2)
BIGFOIL.COM POLAR EXPORT
NACA66-109 a=0.8
NACA66-109 a=0.8 |  |  |  | Cl Max: | 0.8646 | at alpha= | 7 | deg
XFOIL ncrit=9 |  |  |  | L/D Max: | 118.292 | at alpha= | 5 | deg
Re: | 20000000 |  |  | Cd Min: | 0.09726 | at alpha= | 10.5 | deg
Mach: | 0.5 |  |  | Cl=0 at alpha= | -99 | deg
|  |  |  | @ Cl=0.1, Cd= | 0.00482
|  |  |  | @ Cl=0.4, Cd= | 0.0049712
|  |  |  | @ Cl=0.6, Cd= | 0.0056203
alpha (deg) | Cl | Cd | Cm | Cl/Cd
0 | 0.1068 | 0.00482 | -0.0248 | 22.1577
0.5 | 0.1666 | 0.00502 | -0.0246 | 33.1873
1.5 | 0.2899 | 0.00474 | -0.0244 | 61.1603
2 | 0.3565 | 0.00486 | -0.0247 | 73.3539
2.5 | 0.423 | 0.00503 | -0.0248 | 84.0954
3 | 0.4898 | 0.00523 | -0.0246 | 93.652
3.5 | 0.5573 | 0.00543 | -0.0243 | 102.6335
4 | 0.6246 | 0.00573 | -0.0235 | 109.0052
4.5 | 0.6932 | 0.00603 | -0.0224 | 114.9585
5 | 0.7618 | 0.00644 | -0.0206 | 118.2919
5.5 | 0.8234 | 0.00763 | -0.0168 | 107.9161
6 | 0.8533 | 0.01425 | -0.0095 | 59.8807
6.5 | 0.862 | 0.02369 | -0.0008 | 36.3867
7 | 0.8646 | 0.03144 | 0.0071 | 27.5
7.5 | 0.8504 | 0.03924 | 0.0148 | 21.6718
8 | 0.8233 | 0.04491 | 0.0234 | 18.3322
8.5 | 0.7847 | 0.05153 | 0.0284 | 15.228
9 | 0.7561 | 0.05968 | 0.0269 | 12.6692
9.5 | 0.7338 | 0.07161 | 0.0179 | 10.2472
10 | 0.7203 | 0.085 | 0.0078 | 8.4741
10.5 | 0.7153 | 0.09726 | -0.0008 | 7.3545