## index
index | Re | Mach | Datasource
1 | 50000 | 0 | JavaFoil+Calcfoil stall+Eppler ext transition
2 | 50000 | 0 | XFOIL ncrit=9
3 | 50000 | 0.1 | JavaFoil+Calcfoil stall+Eppler ext transition
4 | 50000 | 0.1 | XFOIL ncrit=9
5 | 50000 | 0.25 | JavaFoil+Calcfoil stall+Eppler ext transition
6 | 50000 | 0.25 | XFOIL ncrit=9
7 | 50000 | 0.5 | JavaFoil+Calcfoil stall+Eppler ext transition
8 | 50000 | 0.5 | XFOIL ncrit=9
9 | 100000 | 0 | JavaFoil+Calcfoil stall+Eppler ext transition
10 | 100000 | 0 | XFOIL ncrit=9
11 | 100000 | 0.1 | JavaFoil+Calcfoil stall+Eppler ext transition
12 | 100000 | 0.1 | XFOIL ncrit=9
13 | 100000 | 0.25 | JavaFoil+Calcfoil stall+Eppler ext transition
14 | 100000 | 0.25 | XFOIL ncrit=9
15 | 100000 | 0.5 | JavaFoil+Calcfoil stall+Eppler ext transition
16 | 100000 | 0.5 | XFOIL ncrit=9
17 | 250000 | 0 | JavaFoil+Calcfoil stall+Eppler ext transition
18 | 250000 | 0 | XFOIL ncrit=9
19 | 250000 | 0.1 | JavaFoil+Calcfoil stall+Eppler ext transition
20 | 250000 | 0.1 | XFOIL ncrit=9
21 | 250000 | 0.25 | JavaFoil+Calcfoil stall+Eppler ext transition
22 | 250000 | 0.25 | XFOIL ncrit=9
23 | 250000 | 0.5 | JavaFoil+Calcfoil stall+Eppler ext transition
24 | 250000 | 0.5 | XFOIL ncrit=9
25 | 500000 | 0 | JavaFoil+Calcfoil stall+Eppler ext transition
26 | 500000 | 0 | XFOIL ncrit=9
27 | 500000 | 0.1 | JavaFoil+Calcfoil stall+Eppler ext transition
28 | 500000 | 0.1 | XFOIL ncrit=9
29 | 500000 | 0.25 | JavaFoil+Calcfoil stall+Eppler ext transition
30 | 500000 | 0.25 | XFOIL ncrit=9
31 | 500000 | 0.5 | JavaFoil+Calcfoil stall+Eppler ext transition
32 | 500000 | 0.5 | XFOIL ncrit=9
33 | 750000 | 0 | JavaFoil+Calcfoil stall+Eppler ext transition
34 | 750000 | 0 | XFOIL ncrit=9
35 | 750000 | 0.1 | JavaFoil+Calcfoil stall+Eppler ext transition
36 | 750000 | 0.1 | XFOIL ncrit=9
37 | 750000 | 0.25 | JavaFoil+Calcfoil stall+Eppler ext transition
38 | 750000 | 0.25 | XFOIL ncrit=9
39 | 750000 | 0.5 | JavaFoil+Calcfoil stall+Eppler ext transition
40 | 750000 | 0.5 | XFOIL ncrit=9
41 | 1000000 | 0 | JavaFoil+Calcfoil stall+Eppler ext transition
42 | 1000000 | 0 | XFOIL ncrit=9
43 | 1000000 | 0.1 | JavaFoil+Calcfoil stall+Eppler ext transition
44 | 1000000 | 0.1 | XFOIL ncrit=9
45 | 1000000 | 0.25 | JavaFoil+Calcfoil stall+Eppler ext transition
46 | 1000000 | 0.25 | XFOIL ncrit=9
47 | 1000000 | 0.5 | JavaFoil+Calcfoil stall+Eppler ext transition
48 | 1000000 | 0.5 | XFOIL ncrit=9
49 | 2000000 | 0 | JavaFoil+Calcfoil stall+Eppler ext transition
50 | 2000000 | 0 | XFOIL ncrit=9
51 | 2000000 | 0.1 | JavaFoil+Calcfoil stall+Eppler ext transition
52 | 2000000 | 0.1 | XFOIL ncrit=9
53 | 2000000 | 0.25 | JavaFoil+Calcfoil stall+Eppler ext transition
54 | 2000000 | 0.25 | XFOIL ncrit=9
55 | 2000000 | 0.5 | JavaFoil+Calcfoil stall+Eppler ext transition
56 | 2000000 | 0.5 | XFOIL ncrit=9
57 | 3000000 | 0 | JavaFoil+Calcfoil stall+Eppler ext transition
58 | 3000000 | 0 | XFOIL ncrit=9
59 | 3000000 | 0.1 | JavaFoil+Calcfoil stall+Eppler ext transition
60 | 3000000 | 0.1 | XFOIL ncrit=9
61 | 3000000 | 0.25 | JavaFoil+Calcfoil stall+Eppler ext transition
62 | 3000000 | 0.25 | XFOIL ncrit=9
63 | 3000000 | 0.5 | JavaFoil+Calcfoil stall+Eppler ext transition
64 | 3000000 | 0.5 | XFOIL ncrit=9
65 | 4000000 | 0 | JavaFoil+Calcfoil stall+Eppler ext transition
66 | 4000000 | 0 | XFOIL ncrit=9
67 | 4000000 | 0.1 | JavaFoil+Calcfoil stall+Eppler ext transition
68 | 4000000 | 0.1 | XFOIL ncrit=9
69 | 4000000 | 0.25 | JavaFoil+Calcfoil stall+Eppler ext transition
70 | 4000000 | 0.25 | XFOIL ncrit=9
71 | 4000000 | 0.5 | JavaFoil+Calcfoil stall+Eppler ext transition
72 | 4000000 | 0.5 | XFOIL ncrit=9
73 | 5000000 | 0 | JavaFoil+Calcfoil stall+Eppler ext transition
74 | 5000000 | 0 | XFOIL ncrit=9
75 | 5000000 | 0.1 | JavaFoil+Calcfoil stall+Eppler ext transition
76 | 5000000 | 0.1 | XFOIL ncrit=9
77 | 5000000 | 0.25 | JavaFoil+Calcfoil stall+Eppler ext transition
78 | 5000000 | 0.25 | XFOIL ncrit=9
79 | 5000000 | 0.5 | JavaFoil+Calcfoil stall+Eppler ext transition
80 | 5000000 | 0.5 | XFOIL ncrit=9
81 | 6000000 | 0 | JavaFoil+Calcfoil stall+Eppler ext transition
82 | 6000000 | 0 | XFOIL ncrit=9
83 | 6000000 | 0.1 | JavaFoil+Calcfoil stall+Eppler ext transition
84 | 6000000 | 0.1 | XFOIL ncrit=9
85 | 6000000 | 0.25 | JavaFoil+Calcfoil stall+Eppler ext transition
86 | 6000000 | 0.25 | XFOIL ncrit=9
87 | 6000000 | 0.5 | JavaFoil+Calcfoil stall+Eppler ext transition
88 | 6000000 | 0.5 | XFOIL ncrit=9
89 | 7000000 | 0 | JavaFoil+Calcfoil stall+Eppler ext transition
90 | 7000000 | 0 | XFOIL ncrit=9
91 | 7000000 | 0.1 | JavaFoil+Calcfoil stall+Eppler ext transition
92 | 7000000 | 0.1 | XFOIL ncrit=9
93 | 7000000 | 0.25 | JavaFoil+Calcfoil stall+Eppler ext transition
94 | 7000000 | 0.25 | XFOIL ncrit=9
95 | 7000000 | 0.5 | JavaFoil+Calcfoil stall+Eppler ext transition
96 | 7000000 | 0.5 | XFOIL ncrit=9
97 | 8000000 | 0 | JavaFoil+Calcfoil stall+Eppler ext transition
98 | 8000000 | 0 | XFOIL ncrit=9
99 | 8000000 | 0.1 | JavaFoil+Calcfoil stall+Eppler ext transition
100 | 8000000 | 0.1 | XFOIL ncrit=9
101 | 8000000 | 0.25 | JavaFoil+Calcfoil stall+Eppler ext transition
102 | 8000000 | 0.25 | XFOIL ncrit=9
103 | 8000000 | 0.5 | JavaFoil+Calcfoil stall+Eppler ext transition
104 | 8000000 | 0.5 | XFOIL ncrit=9
105 | 10000000 | 0 | JavaFoil+Calcfoil stall+Eppler ext transition
106 | 10000000 | 0 | XFOIL ncrit=9
107 | 10000000 | 0.1 | JavaFoil+Calcfoil stall+Eppler ext transition
108 | 10000000 | 0.1 | XFOIL ncrit=9
109 | 10000000 | 0.25 | JavaFoil+Calcfoil stall+Eppler ext transition
110 | 10000000 | 0.25 | XFOIL ncrit=9
111 | 10000000 | 0.5 | JavaFoil+Calcfoil stall+Eppler ext transition
112 | 10000000 | 0.5 | XFOIL ncrit=9
113 | 12000000 | 0 | JavaFoil+Calcfoil stall+Eppler ext transition
114 | 12000000 | 0 | XFOIL ncrit=9
115 | 12000000 | 0.1 | JavaFoil+Calcfoil stall+Eppler ext transition
116 | 12000000 | 0.1 | XFOIL ncrit=9
117 | 12000000 | 0.25 | JavaFoil+Calcfoil stall+Eppler ext transition
118 | 12000000 | 0.25 | XFOIL ncrit=9
119 | 12000000 | 0.5 | JavaFoil+Calcfoil stall+Eppler ext transition
120 | 12000000 | 0.5 | XFOIL ncrit=9
121 | 14000000 | 0 | JavaFoil+Calcfoil stall+Eppler ext transition
122 | 14000000 | 0 | XFOIL ncrit=9
123 | 14000000 | 0.1 | JavaFoil+Calcfoil stall+Eppler ext transition
124 | 14000000 | 0.1 | XFOIL ncrit=9
125 | 14000000 | 0.25 | JavaFoil+Calcfoil stall+Eppler ext transition
126 | 14000000 | 0.25 | XFOIL ncrit=9
127 | 14000000 | 0.5 | JavaFoil+Calcfoil stall+Eppler ext transition
128 | 14000000 | 0.5 | XFOIL ncrit=9
129 | 16000000 | 0 | JavaFoil+Calcfoil stall+Eppler ext transition
130 | 16000000 | 0 | XFOIL ncrit=9
131 | 16000000 | 0.1 | JavaFoil+Calcfoil stall+Eppler ext transition
132 | 16000000 | 0.1 | XFOIL ncrit=9
133 | 16000000 | 0.25 | JavaFoil+Calcfoil stall+Eppler ext transition
134 | 16000000 | 0.25 | XFOIL ncrit=9
135 | 16000000 | 0.5 | JavaFoil+Calcfoil stall+Eppler ext transition
136 | 16000000 | 0.5 | XFOIL ncrit=9
137 | 18000000 | 0 | JavaFoil+Calcfoil stall+Eppler ext transition
138 | 18000000 | 0 | XFOIL ncrit=9
139 | 18000000 | 0.1 | JavaFoil+Calcfoil stall+Eppler ext transition
140 | 18000000 | 0.1 | XFOIL ncrit=9
141 | 18000000 | 0.25 | JavaFoil+Calcfoil stall+Eppler ext transition
142 | 18000000 | 0.25 | XFOIL ncrit=9
143 | 18000000 | 0.5 | JavaFoil+Calcfoil stall+Eppler ext transition
144 | 18000000 | 0.5 | XFOIL ncrit=9
145 | 20000000 | 0 | JavaFoil+Calcfoil stall+Eppler ext transition
146 | 20000000 | 0 | XFOIL ncrit=9
147 | 20000000 | 0.1 | JavaFoil+Calcfoil stall+Eppler ext transition
148 | 20000000 | 0.1 | XFOIL ncrit=9
149 | 20000000 | 0.25 | JavaFoil+Calcfoil stall+Eppler ext transition
150 | 20000000 | 0.25 | XFOIL ncrit=9
151 | 20000000 | 0.5 | JavaFoil+Calcfoil stall+Eppler ext transition
152 | 20000000 | 0.5 | XFOIL ncrit=9

## 1. Re 50k Mach 0.00 (1)
BIGFOIL.COM POLAR EXPORT
NACA63-420 a=0.0
NACA63-420 a=0.0 |  |  |  | Cl Max: | 1.605 | at alpha= | 14.5 | deg
JavaFoil+Calcfoil stall+Eppler ext transition |  |  |  | L/D Max: | 29.246 | at alpha= | 9.5 | deg
Re: | 50000 |  |  | Cd Min: | 0.02204 | at alpha= | -0.5 | deg
Mach: | 0 |  |  | Cl=0 at alpha= | -2.0333 | deg
|  |  |  | @ Cl=0.1, Cd= | 0.022227
|  |  |  | @ Cl=0.4, Cd= | 0.025086
|  |  |  | @ Cl=0.6, Cd= | 0.027474
alpha (deg) | Cl | Cd | Cm | Cl/Cd
-20 | -0.905 | 0.23895 | -0.001 | -3.787
-19.5 | -0.921 | 0.2302 | -0.001 | -4
-19 | -0.935 | 0.21419 | -0.001 | -4.367
-18.5 | -0.948 | 0.20407 | -0.001 | -4.647
-18 | -0.959 | 0.20225 | -0.001 | -4.743
-17.5 | -0.968 | 0.18848 | -0.001 | -5.136
-17 | -0.975 | 0.16836 | -0.002 | -5.79
-16.5 | -0.979 | 0.16009 | -0.002 | -6.114
-16 | -0.98 | 0.15478 | -0.002 | -6.331
-15.5 | -0.978 | 0.14412 | -0.001 | -6.787
-15 | -0.973 | 0.13124 | -0.002 | -7.417
-14.5 | -0.965 | 0.12439 | -0.002 | -7.762
-14 | -0.954 | 0.11694 | -0.003 | -8.159
-13.5 | -0.94 | 0.10874 | -0.003 | -8.64
-13 | -0.921 | 0.1052 | -0.002 | -8.759
-12.5 | -0.9 | 0.09665 | -0.003 | -9.316
-12 | -0.876 | 0.09039 | -0.003 | -9.69
-11.5 | -0.848 | 0.08452 | -0.003 | -10.037
-11 | -0.818 | 0.07973 | -0.004 | -10.258
-10.5 | -0.785 | 0.07504 | -0.004 | -10.456
-10 | -0.749 | 0.07047 | -0.004 | -10.626
-9.5 | -0.711 | 0.06684 | -0.004 | -10.631
-9 | -0.67 | 0.06302 | -0.004 | -10.637
-8.5 | -0.628 | 0.05937 | -0.004 | -10.58
-8 | -0.584 | 0.05609 | -0.005 | -10.418
-7.5 | -0.638 | 0.02787 | -0.017 | -22.884
-7 | -0.584 | 0.02669 | -0.018 | -21.868
-6.5 | -0.528 | 0.02557 | -0.018 | -20.67
-6 | -0.471 | 0.02576 | -0.019 | -18.281
-5.5 | -0.398 | 0.02699 | -0.019 | -14.758
-5 | -0.343 | 0.02604 | -0.019 | -13.162
-4.5 | -0.286 | 0.0253 | -0.02 | -11.313
-4 | -0.229 | 0.02462 | -0.02 | -9.316
-3.5 | -0.172 | 0.02394 | -0.021 | -7.184
-3 | -0.114 | 0.0234 | -0.022 | -4.873
-2.5 | -0.056 | 0.02296 | -0.022 | -2.421
-2 | 0.004 | 0.02262 | -0.023 | 0.156
-1.5 | 0.063 | 0.02235 | -0.024 | 2.822
-1 | 0.123 | 0.02215 | -0.024 | 5.552
-0.5 | 0.183 | 0.02204 | -0.025 | 8.318
0 | 0.237 | 0.0239 | -0.025 | 9.932
0.5 | 0.295 | 0.02428 | -0.026 | 12.154
1 | 0.353 | 0.0247 | -0.027 | 14.284
1.5 | 0.409 | 0.02516 | -0.027 | 16.245
2 | 0.465 | 0.02574 | -0.028 | 18.079
2.5 | 0.522 | 0.02638 | -0.029 | 19.784
3 | 0.578 | 0.02716 | -0.029 | 21.276
3.5 | 0.634 | 0.02796 | -0.03 | 22.661
4 | 0.689 | 0.0285 | -0.031 | 24.182
4.5 | 0.744 | 0.02966 | -0.032 | 25.094
5 | 0.799 | 0.03077 | -0.032 | 25.971
5.5 | 0.854 | 0.0319 | -0.033 | 26.757
6 | 0.908 | 0.03313 | -0.033 | 27.401
6.5 | 0.962 | 0.03448 | -0.034 | 27.896
7 | 1.015 | 0.03594 | -0.034 | 28.24
7.5 | 1.067 | 0.03757 | -0.035 | 28.408
8 | 1.12 | 0.03919 | -0.035 | 28.571
8.5 | 1.17 | 0.04094 | -0.036 | 28.592
9 | 1.223 | 0.04256 | -0.037 | 28.726
9.5 | 1.278 | 0.04371 | -0.038 | 29.246
10 | 1.327 | 0.04578 | -0.038 | 28.994
10.5 | 1.375 | 0.04813 | -0.039 | 28.56
11 | 1.422 | 0.05103 | -0.04 | 27.874
11.5 | 1.462 | 0.0546 | -0.04 | 26.776
12 | 1.5 | 0.05852 | -0.041 | 25.63
12.5 | 1.532 | 0.06233 | -0.041 | 24.582
13 | 1.561 | 0.06634 | -0.041 | 23.533
13.5 | 1.584 | 0.07081 | -0.042 | 22.372
14 | 1.601 | 0.07615 | -0.042 | 21.028
14.5 | 1.605 | 0.08458 | -0.042 | 18.981
15 | 1.479 | 0.13046 | -0.028 | 11.338
15.5 | 1.477 | 0.14081 | -0.023 | 10.491
16 | 1.485 | 0.14874 | -0.022 | 9.984
16.5 | 1.488 | 0.15812 | -0.022 | 9.411
17 | 1.488 | 0.16773 | -0.022 | 8.871
17.5 | 1.484 | 0.17952 | -0.022 | 8.265
18 | 1.477 | 0.18817 | -0.022 | 7.847
18.5 | 1.466 | 0.19904 | -0.021 | 7.364
19 | 1.452 | 0.21006 | -0.021 | 6.913
19.5 | 1.436 | 0.22266 | -0.021 | 6.449

## 2. Re 50k Mach 0.00 (2)
BIGFOIL.COM POLAR EXPORT
NACA63-420 a=0.0
NACA63-420 a=0.0 |  |  |  | Cl Max: | 0.7864 | at alpha= | 20 | deg
XFOIL ncrit=9 |  |  |  | L/D Max: | 3.6422 | at alpha= | 12.5 | deg
Re: | 50000 |  |  | Cd Min: | 0.23544 | at alpha= | 20 | deg
Mach: | 0 |  |  | Cl=0 at alpha= | 2.4021 | deg
|  |  |  | @ Cl=0.1, Cd= | 0.076637
|  |  |  | @ Cl=0.4, Cd= | 0.11803
|  |  |  | @ Cl=0.6, Cd= | 0.16637
alpha (deg) | Cl | Cd | Cm | Cl/Cd
-14.5 | -0.3394 | 0.15368 | -0.0146 | -2.2085
-14 | -0.3233 | 0.14745 | -0.018 | -2.1926
-13.5 | -0.3191 | 0.14239 | -0.0216 | -2.241
-12 | -0.6802 | 0.07087 | -0.0649 | -9.5979
-11.5 | -0.7607 | 0.06854 | -0.0546 | -11.0986
-11 | -0.8407 | 0.06596 | -0.0432 | -12.7456
-10.5 | -0.9006 | 0.06177 | -0.0338 | -14.5799
-10 | -0.9369 | 0.05717 | -0.0261 | -16.388
-9.5 | -0.9389 | 0.0521 | -0.0228 | -18.0211
-9 | -0.8827 | 0.0477 | -0.0264 | -18.5052
-8.5 | -0.8271 | 0.04422 | -0.029 | -18.7042
-8 | -0.7747 | 0.04161 | -0.0303 | -18.6181
-7.5 | -0.725 | 0.03941 | -0.0304 | -18.3963
-7 | -0.7072 | 0.03758 | -0.0257 | -18.8185
-6.5 | -0.67 | 0.04219 | -0.0175 | -15.8805
-6 | -0.5709 | 0.05279 | -0.0117 | -10.8145
-5.5 | -0.4308 | 0.06177 | -0.0126 | -6.9743
-5 | -0.2022 | 0.06681 | -0.0303 | -3.0265
-3.5 | -0.6133 | 0.05672 | 0.0428 | -10.8128
-3 | -0.6579 | 0.05328 | 0.0571 | -12.348
-2.5 | -0.6145 | 0.05465 | 0.0594 | -11.2443
-2 | -0.5938 | 0.05379 | 0.062 | -11.0392
-1.5 | -0.5641 | 0.05326 | 0.0626 | -10.5914
-1 | -0.5382 | 0.05254 | 0.0632 | -10.2436
-0.5 | -0.5088 | 0.05209 | 0.0629 | -9.7677
0 | -0.4204 | 0.05542 | 0.0509 | -7.5857
0.5 | -0.3294 | 0.05865 | 0.0386 | -5.6164
1 | -0.244 | 0.06131 | 0.0272 | -3.9798
1.5 | -0.1569 | 0.06473 | 0.0153 | -2.4239
2 | -0.0743 | 0.06779 | 0.0041 | -1.096
2.5 | 0.0181 | 0.07231 | -0.0092 | 0.25031
3 | 0.0905 | 0.07521 | -0.0197 | 1.2033
3.5 | 0.1003 | 0.07578 | -0.0179 | 1.3236
4 | 0.0942 | 0.0756 | -0.0131 | 1.246
4.5 | 0.0809 | 0.0749 | -0.0069 | 1.0801
5.5 | 0.1371 | 0.08001 | -0.0085 | 1.7135
7.5 | 0.2827 | 0.09676 | -0.0165 | 2.9217
8.5 | 0.3392 | 0.10552 | -0.0188 | 3.2146
9 | 0.3552 | 0.10901 | -0.0192 | 3.2584
9.5 | 0.375 | 0.11308 | -0.0199 | 3.3162
10 | 0.3989 | 0.11781 | -0.0212 | 3.386
10.5 | 0.424 | 0.12289 | -0.0227 | 3.4502
11 | 0.451 | 0.12829 | -0.0244 | 3.5155
12.5 | 0.535 | 0.14689 | -0.03 | 3.6422
13 | 0.5575 | 0.1532 | -0.0319 | 3.639
13.5 | 0.5768 | 0.15914 | -0.0339 | 3.6245
14 | 0.5964 | 0.16522 | -0.036 | 3.6097
14.5 | 0.6154 | 0.17127 | -0.0381 | 3.5932
15.5 | 0.6457 | 0.18221 | -0.0428 | 3.5437
16 | 0.6642 | 0.18837 | -0.0454 | 3.526
16.5 | 0.687 | 0.19558 | -0.0479 | 3.5126
17 | 0.704 | 0.20191 | -0.0506 | 3.4867
17.5 | 0.7171 | 0.20742 | -0.0536 | 3.4572
18 | 0.7323 | 0.21337 | -0.0566 | 3.4321
18.5 | 0.7503 | 0.21993 | -0.0596 | 3.4115
19 | 0.7735 | 0.22774 | -0.0622 | 3.3964
19.5 | 0.7789 | 0.23068 | -0.0664 | 3.3765
20 | 0.7864 | 0.23544 | -0.0708 | 3.3401

## 3. Re 50k Mach 0.10 (1)
BIGFOIL.COM POLAR EXPORT
NACA63-420 a=0.0
NACA63-420 a=0.0 |  |  |  | Cl Max: | 1.6 | at alpha= | 14 | deg
JavaFoil+Calcfoil stall+Eppler ext transition |  |  |  | L/D Max: | 29.054 | at alpha= | 9.5 | deg
Re: | 50000 |  |  | Cd Min: | 0.02213 | at alpha= | -0.5 | deg
Mach: | 0.1 |  |  | Cl=0 at alpha= | -2.0333 | deg
|  |  |  | @ Cl=0.1, Cd= | 0.022333
|  |  |  | @ Cl=0.4, Cd= | 0.025209
|  |  |  | @ Cl=0.6, Cd= | 0.027574
alpha (deg) | Cl | Cd | Cm | Cl/Cd
-20 | -0.859 | 0.25366 | -0.001 | -3.387
-19.5 | -0.879 | 0.23399 | -0.001 | -3.756
-19 | -0.897 | 0.22484 | -0.001 | -3.99
-18.5 | -0.914 | 0.22006 | -0.001 | -4.151
-18 | -0.928 | 0.20476 | -0.001 | -4.533
-17.5 | -0.941 | 0.19649 | -0.001 | -4.787
-17 | -0.951 | 0.17298 | -0.002 | -5.496
-16.5 | -0.958 | 0.16185 | -0.002 | -5.919
-16 | -0.962 | 0.16102 | -0.002 | -5.976
-15.5 | -0.964 | 0.14942 | -0.002 | -6.448
-15 | -0.962 | 0.13412 | -0.002 | -7.169
-14.5 | -0.956 | 0.12635 | -0.002 | -7.566
-14 | -0.947 | 0.11711 | -0.003 | -8.086
-13.5 | -0.934 | 0.11067 | -0.003 | -8.442
-13 | -0.918 | 0.10299 | -0.003 | -8.915
-12.5 | -0.898 | 0.09721 | -0.003 | -9.241
-12 | -0.875 | 0.09067 | -0.003 | -9.652
-11.5 | -0.849 | 0.08553 | -0.003 | -9.922
-11 | -0.819 | 0.08002 | -0.003 | -10.233
-10.5 | -0.786 | 0.07529 | -0.004 | -10.443
-10 | -0.751 | 0.0708 | -0.004 | -10.605
-9.5 | -0.713 | 0.06699 | -0.004 | -10.643
-9 | -0.673 | 0.06302 | -0.004 | -10.676
-8.5 | -0.631 | 0.05955 | -0.005 | -10.591
-8 | -0.587 | 0.05622 | -0.005 | -10.438
-7.5 | -0.64 | 0.02808 | -0.017 | -22.81
-7 | -0.586 | 0.02688 | -0.018 | -21.798
-6.5 | -0.531 | 0.02574 | -0.018 | -20.619
-6 | -0.473 | 0.02593 | -0.019 | -18.234
-5.5 | -0.4 | 0.02716 | -0.019 | -14.734
-5 | -0.344 | 0.02618 | -0.019 | -13.149
-4.5 | -0.288 | 0.02543 | -0.02 | -11.31
-4 | -0.23 | 0.02473 | -0.021 | -9.315
-3.5 | -0.173 | 0.0241 | -0.021 | -7.164
-3 | -0.115 | 0.02353 | -0.022 | -4.867
-2.5 | -0.056 | 0.02307 | -0.022 | -2.421
-2 | 0.004 | 0.02272 | -0.023 | 0.156
-1.5 | 0.063 | 0.02246 | -0.024 | 2.821
-1 | 0.124 | 0.02225 | -0.024 | 5.554
-0.5 | 0.184 | 0.02213 | -0.025 | 8.323
0 | 0.239 | 0.02399 | -0.026 | 9.942
0.5 | 0.297 | 0.02439 | -0.026 | 12.16
1 | 0.355 | 0.0248 | -0.027 | 14.295
1.5 | 0.41 | 0.0253 | -0.028 | 16.227
2 | 0.468 | 0.02586 | -0.028 | 18.081
2.5 | 0.524 | 0.02653 | -0.029 | 19.75
3 | 0.58 | 0.02727 | -0.029 | 21.283
3.5 | 0.636 | 0.02812 | -0.03 | 22.629
4 | 0.692 | 0.02866 | -0.031 | 24.161
4.5 | 0.748 | 0.02984 | -0.032 | 25.063
5 | 0.803 | 0.03096 | -0.032 | 25.936
5.5 | 0.857 | 0.03216 | -0.033 | 26.654
6 | 0.912 | 0.03336 | -0.033 | 27.341
6.5 | 0.966 | 0.03473 | -0.034 | 27.823
7 | 1.019 | 0.03626 | -0.034 | 28.103
7.5 | 1.072 | 0.03786 | -0.035 | 28.31
8 | 1.124 | 0.03953 | -0.036 | 28.44
8.5 | 1.176 | 0.04125 | -0.036 | 28.5
9 | 1.228 | 0.04287 | -0.037 | 28.639
9.5 | 1.284 | 0.04418 | -0.038 | 29.054
10 | 1.333 | 0.04628 | -0.038 | 28.796
10.5 | 1.38 | 0.04873 | -0.039 | 28.312
11 | 1.427 | 0.05175 | -0.04 | 27.577
11.5 | 1.466 | 0.05535 | -0.04 | 26.482
12 | 1.503 | 0.05953 | -0.041 | 25.253
12.5 | 1.535 | 0.06328 | -0.041 | 24.251
13 | 1.563 | 0.06745 | -0.042 | 23.169
13.5 | 1.584 | 0.07213 | -0.042 | 21.966
14 | 1.6 | 0.07774 | -0.042 | 20.577
14.5 | 1.599 | 0.08706 | -0.042 | 18.371
15 | 1.473 | 0.13279 | -0.027 | 11.091
15.5 | 1.473 | 0.14224 | -0.023 | 10.353
16 | 1.478 | 0.1516 | -0.022 | 9.751
16.5 | 1.479 | 0.1603 | -0.022 | 9.227
17 | 1.476 | 0.17192 | -0.022 | 8.583
17.5 | 1.469 | 0.18115 | -0.022 | 8.107
18 | 1.458 | 0.19181 | -0.021 | 7.599
18.5 | 1.443 | 0.2043 | -0.021 | 7.066
19 | 1.426 | 0.21555 | -0.021 | 6.616

## 4. Re 50k Mach 0.10 (2)
BIGFOIL.COM POLAR EXPORT
NACA63-420 a=0.0
NACA63-420 a=0.0 |  |  |  | Cl Max: | 0.7887 | at alpha= | 20 | deg
XFOIL ncrit=9 |  |  |  | L/D Max: | 3.6363 | at alpha= | 12.5 | deg
Re: | 50000 |  |  | Cd Min: | 0.23638 | at alpha= | 20 | deg
Mach: | 0.1 |  |  | Cl=0 at alpha= | 2.4137 | deg
|  |  |  | @ Cl=0.1, Cd= | 0.076185
|  |  |  | @ Cl=0.4, Cd= | 0.11852
|  |  |  | @ Cl=0.6, Cd= | 0.16766
alpha (deg) | Cl | Cd | Cm | Cl/Cd
-14.5 | -0.3372 | 0.15404 | -0.015 | -2.189
-14 | -0.3207 | 0.14779 | -0.0184 | -2.17
-13.5 | -0.3163 | 0.14275 | -0.0221 | -2.2158
-12 | -0.6652 | 0.07237 | -0.0658 | -9.1917
-11.5 | -0.7418 | 0.06964 | -0.0565 | -10.6519
-11 | -0.8221 | 0.06714 | -0.0454 | -12.2446
-10.5 | -0.8865 | 0.06312 | -0.0358 | -14.0447
-10 | -0.9288 | 0.05851 | -0.0277 | -15.8742
-9.5 | -0.9325 | 0.0531 | -0.0249 | -17.5612
-9 | -0.879 | 0.04855 | -0.0282 | -18.105
-8.5 | -0.8261 | 0.04491 | -0.0305 | -18.3946
-8 | -0.7709 | 0.04221 | -0.0321 | -18.2634
-7.5 | -0.7228 | 0.03998 | -0.032 | -18.079
-7 | -0.7055 | 0.03805 | -0.0273 | -18.5414
-6.5 | -0.6771 | 0.04138 | -0.0189 | -16.363
-6 | -0.5512 | 0.05437 | -0.0138 | -10.1379
-5.5 | -0.2994 | 0.06575 | -0.0263 | -4.5536
-5 | -0.3846 | 0.06431 | -0.0096 | -5.9804
-4.5 | -0.1815 | 0.06737 | -0.0271 | -2.6941
-4 | -0.1585 | 0.06714 | -0.0256 | -2.3607
-3.5 | -0.6814 | 0.05293 | 0.0509 | -12.8736
-3 | -0.6489 | 0.05442 | 0.056 | -11.9239
-2.5 | -0.6091 | 0.05544 | 0.0584 | -10.9867
-2 | -0.6022 | 0.05389 | 0.0628 | -11.1746
-1.5 | -0.5691 | 0.05352 | 0.0631 | -10.6334
-1 | -0.5415 | 0.05287 | 0.0635 | -10.2421
-0.5 | -0.5114 | 0.05244 | 0.0632 | -9.7521
0 | -0.4233 | 0.05563 | 0.0513 | -7.6092
0.5 | -0.3322 | 0.059 | 0.039 | -5.6305
1 | -0.2475 | 0.06164 | 0.0279 | -4.0152
1.5 | -0.1646 | 0.06468 | 0.0168 | -2.5448
2 | -0.0776 | 0.06811 | 0.0048 | -1.1393
2.5 | 0.0162 | 0.07288 | -0.0087 | 0.22228
3 | 0.0823 | 0.07519 | -0.018 | 1.0946
3.5 | 0.1033 | 0.07637 | -0.0183 | 1.3526
4 | 0.0987 | 0.07633 | -0.0137 | 1.2931
4.5 | 0.0853 | 0.07568 | -0.0075 | 1.1271
5 | 0.1016 | 0.07723 | -0.0063 | 1.3156
7 | 0.2497 | 0.09297 | -0.0148 | 2.6858
7.5 | 0.2851 | 0.09763 | -0.0166 | 2.9202
8 | 0.3093 | 0.10145 | -0.0174 | 3.0488
8.5 | 0.329 | 0.10501 | -0.0179 | 3.133
9 | 0.3491 | 0.10888 | -0.0186 | 3.2063
9.5 | 0.3726 | 0.11328 | -0.0197 | 3.2892
10 | 0.3982 | 0.11816 | -0.0211 | 3.37
10.5 | 0.4243 | 0.12334 | -0.0226 | 3.4401
11 | 0.4526 | 0.12889 | -0.0243 | 3.5115
11.5 | 0.4819 | 0.1349 | -0.0262 | 3.5723
12 | 0.5114 | 0.14142 | -0.0282 | 3.6162
12.5 | 0.5385 | 0.14809 | -0.0302 | 3.6363
13 | 0.5525 | 0.15327 | -0.0319 | 3.6047
13.5 | 0.5723 | 0.15924 | -0.0339 | 3.5939
14 | 0.5927 | 0.16538 | -0.036 | 3.5839
14.5 | 0.6121 | 0.17145 | -0.0382 | 3.5701
15 | 0.6344 | 0.17809 | -0.0406 | 3.5622
15.5 | 0.6515 | 0.18393 | -0.043 | 3.5421
16 | 0.6702 | 0.19022 | -0.0455 | 3.5233
16.5 | 0.6885 | 0.19663 | -0.0481 | 3.5015
17 | 0.7022 | 0.20219 | -0.051 | 3.473
17.5 | 0.7158 | 0.20775 | -0.054 | 3.4455
18 | 0.7316 | 0.21377 | -0.0571 | 3.4224
18.5 | 0.75 | 0.22041 | -0.0601 | 3.4027
19 | 0.7734 | 0.22826 | -0.0628 | 3.3882
19.5 | 0.7822 | 0.23195 | -0.0667 | 3.3723
20 | 0.7887 | 0.23638 | -0.0714 | 3.3366

## 5. Re 50k Mach 0.25 (1)
BIGFOIL.COM POLAR EXPORT
NACA63-420 a=0.0
NACA63-420 a=0.0 |  |  |  | Cl Max: | 1.572 | at alpha= | 13.5 | deg
JavaFoil+Calcfoil stall+Eppler ext transition |  |  |  | L/D Max: | 28.141 | at alpha= | 9.5 | deg
Re: | 50000 |  |  | Cd Min: | 0.02274 | at alpha= | -0.5 | deg
Mach: | 0.25 |  |  | Cl=0 at alpha= | -2.0328 | deg
|  |  |  | @ Cl=0.1, Cd= | 0.022939
|  |  |  | @ Cl=0.4, Cd= | 0.025768
|  |  |  | @ Cl=0.6, Cd= | 0.028192
alpha (deg) | Cl | Cd | Cm | Cl/Cd
-18.5 | -0.597 | 0.29586 | -0.002 | -2.02
-18 | -0.648 | 0.29447 | -0.002 | -2.2
-17.5 | -0.694 | 0.24385 | -0.002 | -2.848
-17 | -0.737 | 0.22288 | -0.002 | -3.306
-16.5 | -0.774 | 0.21415 | -0.002 | -3.616
-16 | -0.807 | 0.19477 | -0.002 | -4.144
-15.5 | -0.835 | 0.16534 | -0.002 | -5.047
-15 | -0.856 | 0.15348 | -0.002 | -5.579
-14.5 | -0.872 | 0.14174 | -0.002 | -6.152
-14 | -0.882 | 0.12982 | -0.003 | -6.793
-13.5 | -0.886 | 0.12095 | -0.003 | -7.323
-13 | -0.883 | 0.11626 | -0.002 | -7.599
-12.5 | -0.875 | 0.10655 | -0.002 | -8.217
-12 | -0.862 | 0.09507 | -0.003 | -9.068
-11.5 | -0.843 | 0.08864 | -0.003 | -9.515
-11 | -0.82 | 0.0828 | -0.003 | -9.902
-10.5 | -0.792 | 0.07754 | -0.004 | -10.212
-10 | -0.76 | 0.07244 | -0.004 | -10.489
-9.5 | -0.724 | 0.06827 | -0.004 | -10.609
-9 | -0.686 | 0.06412 | -0.004 | -10.692
-8.5 | -0.644 | 0.06013 | -0.004 | -10.712
-8 | -0.6 | 0.05644 | -0.005 | -10.639
-7.5 | -0.555 | 0.05385 | -0.005 | -10.3
-7 | -0.599 | 0.02799 | -0.018 | -21.396
-6.5 | -0.543 | 0.0267 | -0.019 | -20.321
-6 | -0.484 | 0.02685 | -0.019 | -18.016
-5.5 | -0.409 | 0.02807 | -0.019 | -14.587
-5 | -0.352 | 0.02701 | -0.02 | -13.047
-4.5 | -0.294 | 0.02619 | -0.02 | -11.245
-4 | -0.236 | 0.02545 | -0.021 | -9.269
-3.5 | -0.177 | 0.02479 | -0.022 | -7.133
-3 | -0.117 | 0.02415 | -0.022 | -4.858
-2.5 | -0.057 | 0.02371 | -0.023 | -2.412
-2 | 0.004 | 0.02334 | -0.023 | 0.156
-1.5 | 0.065 | 0.02308 | -0.024 | 2.811
-1 | 0.127 | 0.02283 | -0.025 | 5.545
-0.5 | 0.189 | 0.02274 | -0.025 | 8.296
0 | 0.245 | 0.02459 | -0.026 | 9.946
0.5 | 0.304 | 0.02499 | -0.027 | 12.169
1 | 0.364 | 0.02544 | -0.027 | 14.295
1.5 | 0.421 | 0.02596 | -0.028 | 16.211
2 | 0.479 | 0.0266 | -0.029 | 18.014
2.5 | 0.537 | 0.02729 | -0.029 | 19.688
3 | 0.595 | 0.02812 | -0.03 | 21.148
3.5 | 0.653 | 0.02896 | -0.031 | 22.531
4 | 0.71 | 0.02994 | -0.031 | 23.708
4.5 | 0.766 | 0.03071 | -0.032 | 24.954
5 | 0.823 | 0.03205 | -0.033 | 25.671
5.5 | 0.878 | 0.0334 | -0.034 | 26.306
6 | 0.934 | 0.03469 | -0.034 | 26.935
6.5 | 0.989 | 0.03619 | -0.035 | 27.331
7 | 1.043 | 0.03788 | -0.035 | 27.544
7.5 | 1.098 | 0.03949 | -0.036 | 27.809
8 | 1.151 | 0.04134 | -0.036 | 27.847
8.5 | 1.204 | 0.04327 | -0.037 | 27.814
9 | 1.258 | 0.04493 | -0.038 | 27.99
9.5 | 1.312 | 0.04662 | -0.039 | 28.141
10 | 1.36 | 0.04909 | -0.039 | 27.707
10.5 | 1.409 | 0.05218 | -0.04 | 27
11 | 1.451 | 0.05611 | -0.041 | 25.851
11.5 | 1.487 | 0.06059 | -0.041 | 24.551
12 | 1.518 | 0.06475 | -0.042 | 23.441
12.5 | 1.544 | 0.06937 | -0.042 | 22.251
13 | 1.564 | 0.07421 | -0.042 | 21.079
13.5 | 1.572 | 0.08114 | -0.042 | 19.377
14 | 1.503 | 0.10786 | -0.038 | 13.931
14.5 | 1.429 | 0.13391 | -0.022 | 10.67
15 | 1.43 | 0.14547 | -0.022 | 9.828
15.5 | 1.425 | 0.15371 | -0.022 | 9.271
16 | 1.414 | 0.16578 | -0.021 | 8.532
16.5 | 1.395 | 0.17852 | -0.021 | 7.812
17 | 1.368 | 0.1901 | -0.02 | 7.196
17.5 | 1.335 | 0.20667 | -0.02 | 6.459
18 | 1.295 | 0.227 | -0.019 | 5.706
18.5 | 1.25 | 0.23946 | -0.019 | 5.22

## 6. Re 50k Mach 0.25 (2)
BIGFOIL.COM POLAR EXPORT
NACA63-420 a=0.0
NACA63-420 a=0.0 |  |  |  | Cl Max: | 0.802 | at alpha= | 20 | deg
XFOIL ncrit=9 |  |  |  | L/D Max: | 3.4988 | at alpha= | 11 | deg
Re: | 50000 |  |  | Cd Min: | 0.24178 | at alpha= | 20 | deg
Mach: | 0.25 |  |  | Cl=0 at alpha= | 2.7045 | deg
|  |  |  | @ Cl=0.1, Cd= | 0.079346
|  |  |  | @ Cl=0.4, Cd= | 0.12045
|  |  |  | @ Cl=0.6, Cd= | 0.17297
alpha (deg) | Cl | Cd | Cm | Cl/Cd
-14.5 | -0.3258 | 0.15606 | -0.0172 | -2.0877
-14 | -0.3068 | 0.1496 | -0.021 | -2.0508
-13.5 | -0.3005 | 0.14454 | -0.0251 | -2.079
-13 | -0.2893 | 0.13948 | -0.0286 | -2.0741
-12 | -0.38 | 0.10572 | -0.0515 | -3.5944
-11.5 | -0.4171 | 0.10129 | -0.0477 | -4.1179
-10.5 | -0.806 | 0.06942 | -0.0462 | -11.6105
-10 | -0.8695 | 0.06526 | -0.0374 | -13.3236
-9.5 | -0.8817 | 0.05832 | -0.037 | -15.1183
-9 | -0.8472 | 0.0533 | -0.0383 | -15.8949
-8.5 | -0.8228 | 0.04883 | -0.0375 | -16.8503
-8 | -0.7762 | 0.04566 | -0.0379 | -16.9996
-7.5 | -0.7264 | 0.04311 | -0.0381 | -16.8499
-7 | -0.6833 | 0.04104 | -0.0368 | -16.6496
-6.5 | -0.6851 | 0.04034 | -0.0278 | -16.9831
-6 | -0.6248 | 0.04851 | -0.018 | -12.8798
-5.5 | -0.3735 | 0.06563 | -0.0224 | -5.691
-5 | -0.27 | 0.0684 | -0.0257 | -3.9474
-4.5 | -0.1535 | 0.0693 | -0.0335 | -2.215
-4 | -0.1993 | 0.06932 | -0.0215 | -2.8751
-3.5 | -0.694 | 0.05445 | 0.0483 | -12.7456
-3 | -0.6562 | 0.05648 | 0.0537 | -11.6183
-2.5 | -0.617 | 0.05771 | 0.057 | -10.6914
-2 | -0.5915 | 0.05722 | 0.0596 | -10.3373
-1.5 | -0.565 | 0.0565 | 0.061 | -10
-1 | -0.5462 | 0.05538 | 0.063 | -9.8628
-0.5 | -0.5132 | 0.05509 | 0.062 | -9.3157
0 | -0.432 | 0.05768 | 0.0518 | -7.4896
0.5 | -0.3561 | 0.06 | 0.0427 | -5.935
1 | -0.2785 | 0.06288 | 0.0333 | -4.4291
1.5 | -0.1947 | 0.06565 | 0.0225 | -2.9657
2 | -0.1028 | 0.07007 | 0.01 | -1.4671
2.5 | -0.0362 | 0.07209 | 0.0014 | -0.50215
3 | 0.0523 | 0.07617 | -0.0114 | 0.68662
4 | 0.1262 | 0.08109 | -0.0176 | 1.5563
4.5 | 0.1149 | 0.08088 | -0.0117 | 1.4206
5 | 0.1063 | 0.08061 | -0.0063 | 1.3187
5.5 | 0.1268 | 0.08247 | -0.0062 | 1.5375
6 | 0.1582 | 0.08561 | -0.0079 | 1.8479
6.5 | 0.188 | 0.08887 | -0.0093 | 2.1154
7 | 0.2187 | 0.09257 | -0.0108 | 2.3625
7.5 | 0.25 | 0.09668 | -0.0124 | 2.5859
8 | 0.2804 | 0.10097 | -0.014 | 2.7771
8.5 | 0.3107 | 0.10552 | -0.0155 | 2.9445
9 | 0.3406 | 0.11034 | -0.0172 | 3.0868
9.5 | 0.3711 | 0.11545 | -0.0189 | 3.2144
10 | 0.4036 | 0.12107 | -0.0208 | 3.3336
10.5 | 0.4356 | 0.12711 | -0.0227 | 3.427
11 | 0.4679 | 0.13373 | -0.0248 | 3.4988
11.5 | 0.4794 | 0.13808 | -0.026 | 3.4719
12 | 0.4955 | 0.14309 | -0.0276 | 3.4629
12.5 | 0.5146 | 0.14856 | -0.0296 | 3.4639
13 | 0.5334 | 0.15406 | -0.0317 | 3.4623
13.5 | 0.5549 | 0.16012 | -0.034 | 3.4655
14 | 0.5778 | 0.16652 | -0.0365 | 3.4699
14.5 | 0.5994 | 0.1728 | -0.039 | 3.4688
15 | 0.622 | 0.17937 | -0.0416 | 3.4677
15.5 | 0.6436 | 0.18594 | -0.0443 | 3.4613
16 | 0.6633 | 0.19229 | -0.0471 | 3.4495
16.5 | 0.6808 | 0.19834 | -0.05 | 3.4325
17 | 0.6968 | 0.20414 | -0.0532 | 3.4133
17.5 | 0.7132 | 0.21009 | -0.0565 | 3.3947
18 | 0.7315 | 0.21655 | -0.0597 | 3.378
18.5 | 0.752 | 0.22359 | -0.063 | 3.3633
19 | 0.7767 | 0.23176 | -0.0659 | 3.3513
20 | 0.802 | 0.24178 | -0.0742 | 3.3171

## 7. Re 50k Mach 0.50 (1)
BIGFOIL.COM POLAR EXPORT
NACA63-420 a=0.0
NACA63-420 a=0.0 |  |  |  | Cl Max: | 1.456 | at alpha= | 10.5 | deg
JavaFoil+Calcfoil stall+Eppler ext transition |  |  |  | L/D Max: | 25.076 | at alpha= | 6.5 | deg
Re: | 50000 |  |  | Cd Min: | 0.02543 | at alpha= | -0.5 | deg
Mach: | 0.5 |  |  | Cl=0 at alpha= | -2.0299 | deg
|  |  |  | @ Cl=0.1, Cd= | 0.025704
|  |  |  | @ Cl=0.4, Cd= | 0.028431
|  |  |  | @ Cl=0.6, Cd= | 0.031028
alpha (deg) | Cl | Cd | Cm | Cl/Cd
-20 | -1.032 | 0.46508 | -0.003 | -2.219
-19.5 | -1.004 | 0.47384 | -0.003 | -2.119
-19 | -0.976 | 0.45039 | -0.004 | -2.168
-18.5 | -0.946 | 0.41647 | -0.004 | -2.271
-18 | -0.918 | 0.41099 | -0.004 | -2.233
-17.5 | -0.889 | 0.43117 | -0.004 | -2.063
-17 | -0.861 | 0.41228 | -0.005 | -2.089
-16.5 | -0.831 | 0.37518 | -0.005 | -2.215
-16 | -0.803 | 0.35577 | -0.005 | -2.256
-15.5 | -0.775 | 0.34764 | -0.006 | -2.228
-15 | -0.746 | 0.35002 | -0.006 | -2.132
-14.5 | -0.716 | 0.32134 | -0.006 | -2.229
-14 | -0.688 | 0.31432 | -0.006 | -2.188
-13.5 | -0.66 | 0.2972 | -0.006 | -2.219
-13 | -0.631 | 0.29293 | -0.006 | -2.155
-12.5 | -0.602 | 0.27956 | -0.006 | -2.152
-12 | -0.573 | 0.27198 | -0.006 | -2.107
-11.5 | -0.543 | 0.16564 | -0.004 | -3.276
-11 | -0.514 | 0.18362 | -0.004 | -2.801
-10.5 | -0.486 | 0.15333 | -0.004 | -3.169
-10 | -0.457 | 0.17812 | -0.004 | -2.568
-9.5 | -0.672 | 0.08807 | -0.004 | -7.636
-9 | -0.694 | 0.0742 | -0.004 | -9.359
-8.5 | -0.679 | 0.06627 | -0.004 | -10.25
-8 | -0.648 | 0.06056 | -0.005 | -10.694
-7.5 | -0.606 | 0.05603 | -0.005 | -10.821
-7 | -0.557 | 0.05297 | -0.005 | -10.511
-6.5 | -0.505 | 0.04982 | -0.006 | -10.136
-6 | -0.531 | 0.02988 | -0.021 | -17.769
-5.5 | -0.467 | 0.02988 | -0.022 | -15.628
-5 | -0.403 | 0.02859 | -0.023 | -14.088
-4.5 | -0.325 | 0.02963 | -0.022 | -10.957
-4 | -0.26 | 0.02868 | -0.023 | -9.082
-3.5 | -0.195 | 0.02782 | -0.023 | -7.022
-3 | -0.13 | 0.02714 | -0.024 | -4.772
-2.5 | -0.063 | 0.02654 | -0.025 | -2.383
-2 | 0.004 | 0.0261 | -0.026 | 0.154
-1.5 | 0.072 | 0.02579 | -0.026 | 2.782
-1 | 0.14 | 0.02558 | -0.027 | 5.471
-0.5 | 0.209 | 0.02543 | -0.028 | 8.202
0 | 0.271 | 0.02734 | -0.028 | 9.922
0.5 | 0.337 | 0.02782 | -0.029 | 12.128
1 | 0.403 | 0.02846 | -0.03 | 14.171
1.5 | 0.466 | 0.02921 | -0.031 | 15.94
2 | 0.53 | 0.03003 | -0.031 | 17.648
2.5 | 0.594 | 0.03093 | -0.032 | 19.215
3 | 0.658 | 0.03198 | -0.033 | 20.582
3.5 | 0.721 | 0.03318 | -0.033 | 21.742
4 | 0.784 | 0.03458 | -0.034 | 22.671
4.5 | 0.846 | 0.03608 | -0.035 | 23.46
5 | 0.909 | 0.03763 | -0.035 | 24.157
5.5 | 0.97 | 0.03949 | -0.036 | 24.566
6 | 1.03 | 0.04148 | -0.037 | 24.836
6.5 | 1.09 | 0.04347 | -0.038 | 25.076
7 | 1.149 | 0.04593 | -0.039 | 25.019
7.5 | 1.208 | 0.04845 | -0.04 | 24.93
8 | 1.267 | 0.05093 | -0.041 | 24.872
8.5 | 1.322 | 0.05392 | -0.041 | 24.523
9 | 1.369 | 0.05802 | -0.042 | 23.599
9.5 | 1.412 | 0.0635 | -0.043 | 22.235
10 | 1.442 | 0.0709 | -0.044 | 20.338
10.5 | 1.456 | 0.07761 | -0.044 | 18.754
11 | 1.443 | 0.08703 | -0.044 | 16.578
11.5 | 1.255 | 0.11843 | -0.022 | 10.595
12 | 1.105 | 0.14292 | -0.019 | 7.733
12.5 | 0.823 | 0.23559 | -0.019 | 3.492
13 | 0.851 | 0.27905 | -0.022 | 3.051
13.5 | 0.879 | 0.29327 | -0.023 | 2.997
14 | 0.908 | 0.33063 | -0.025 | 2.745
14.5 | 0.935 | 0.35074 | -0.026 | 2.666
15 | 0.965 | 0.37291 | -0.028 | 2.587
15.5 | 0.995 | 0.39499 | -0.03 | 2.518

## 8. Re 50k Mach 0.50 (2)
BIGFOIL.COM POLAR EXPORT
NACA63-420 a=0.0
NACA63-420 a=0.0 |  |  |  | Cl Max: | 0.8658 | at alpha= | 20 | deg
XFOIL ncrit=9 |  |  |  | L/D Max: | 3.3061 | at alpha= | 16 | deg
Re: | 50000 |  |  | Cd Min: | 0.26923 | at alpha= | 20 | deg
Mach: | 0.5 |  |  | Cl=0 at alpha= | 3.4155 | deg
|  |  |  | @ Cl=0.1, Cd= | 0.08997
|  |  |  | @ Cl=0.4, Cd= | 0.13337
|  |  |  | @ Cl=0.6, Cd= | 0.18168
alpha (deg) | Cl | Cd | Cm | Cl/Cd
-8.5 | -0.4442 | 0.0686 | -0.0846 | -6.4752
-8 | -0.5249 | 0.06162 | -0.0806 | -8.5183
-7.5 | -0.5514 | 0.05793 | -0.0752 | -9.5184
-7 | -0.5723 | 0.05471 | -0.0693 | -10.4606
-6.5 | -0.6125 | 0.05309 | -0.0576 | -11.537
-6 | -0.5843 | 0.05372 | -0.0501 | -10.8768
-5.5 | -0.522 | 0.06167 | -0.0375 | -8.4644
-5 | -0.3298 | 0.07521 | -0.0333 | -4.3851
-4.5 | -0.2576 | 0.07779 | -0.0309 | -3.3115
-4 | -0.2535 | 0.0783 | -0.0236 | -3.2375
-3.5 | -0.7062 | 0.06279 | 0.0295 | -11.247
-3 | -0.6918 | 0.06483 | 0.0429 | -10.671
-2.5 | -0.6335 | 0.06792 | 0.0479 | -9.3271
-2 | -0.6025 | 0.06836 | 0.0527 | -8.8136
-1.5 | -0.5683 | 0.06815 | 0.055 | -8.339
-1 | -0.5317 | 0.06774 | 0.0548 | -7.8491
-0.5 | -0.4495 | 0.06971 | 0.0455 | -6.4481
0 | -0.3963 | 0.07042 | 0.0414 | -5.6277
0.5 | -0.3554 | 0.07082 | 0.0396 | -5.0184
1 | -0.3052 | 0.07198 | 0.0362 | -4.2401
1.5 | -0.2558 | 0.07353 | 0.0329 | -3.4789
2 | -0.2099 | 0.07446 | 0.0299 | -2.819
2.5 | -0.1413 | 0.07716 | 0.0224 | -1.8313
3 | -0.0644 | 0.08095 | 0.013 | -0.79555
3.5 | 0.0131 | 0.08546 | 0.003 | 0.15329
4 | 0.0706 | 0.08817 | -0.0047 | 0.80073
4.5 | 0.1351 | 0.09212 | -0.0139 | 1.4666
5 | 0.1291 | 0.09229 | -0.0089 | 1.3989
5.5 | 0.1181 | 0.09204 | -0.0029 | 1.2831
6 | 0.1141 | 0.09224 | 0.0019 | 1.237
6.5 | 0.1395 | 0.09503 | 0.001 | 1.468
7 | 0.1728 | 0.09885 | -0.0015 | 1.7481
7.5 | 0.2071 | 0.10306 | -0.004 | 2.0095
8 | 0.2418 | 0.10775 | -0.0066 | 2.2441
8.5 | 0.2761 | 0.11274 | -0.0091 | 2.449
9 | 0.3115 | 0.1181 | -0.0117 | 2.6376
9.5 | 0.3469 | 0.12385 | -0.0143 | 2.801
10 | 0.3823 | 0.13008 | -0.0169 | 2.939
10.5 | 0.4209 | 0.13725 | -0.0198 | 3.0667
11 | 0.4449 | 0.14274 | -0.022 | 3.1169
11.5 | 0.4699 | 0.14858 | -0.0244 | 3.1626
12 | 0.4947 | 0.15458 | -0.027 | 3.2003
12.5 | 0.5196 | 0.16071 | -0.0298 | 3.2332
13 | 0.549 | 0.16788 | -0.0328 | 3.2702
13.5 | 0.5773 | 0.17505 | -0.0358 | 3.2979
14.5 | 0.6165 | 0.1865 | -0.0423 | 3.3056
15 | 0.6368 | 0.19282 | -0.046 | 3.3026
15.5 | 0.6604 | 0.19983 | -0.0497 | 3.3048
16 | 0.6847 | 0.2071 | -0.0534 | 3.3061
16.5 | 0.7086 | 0.21454 | -0.0572 | 3.3029
17 | 0.7326 | 0.22217 | -0.0612 | 3.2975
17.5 | 0.7548 | 0.22967 | -0.0655 | 3.2865
18 | 0.7754 | 0.23712 | -0.07 | 3.2701
18.5 | 0.7975 | 0.24515 | -0.0745 | 3.2531
19 | 0.8254 | 0.25497 | -0.0785 | 3.2372
19.5 | 0.8593 | 0.26726 | -0.0819 | 3.2152
20 | 0.8658 | 0.26923 | -0.0884 | 3.2158

## 9. Re 100k Mach 0.00 (1)
BIGFOIL.COM POLAR EXPORT
NACA63-420 a=0.0
NACA63-420 a=0.0 |  |  |  | Cl Max: | 1.657 | at alpha= | 16 | deg
JavaFoil+Calcfoil stall+Eppler ext transition |  |  |  | L/D Max: | 40.01 | at alpha= | 8 | deg
Re: | 100000 |  |  | Cd Min: | 0.01579 | at alpha= | -0.5 | deg
Mach: | 0 |  |  | Cl=0 at alpha= | -2.0328 | deg
|  |  |  | @ Cl=0.1, Cd= | 0.015853
|  |  |  | @ Cl=0.4, Cd= | 0.018049
|  |  |  | @ Cl=0.6, Cd= | 0.019622
alpha (deg) | Cl | Cd | Cm | Cl/Cd
-20 | -0.905 | 0.21354 | -0.001 | -4.238
-19.5 | -0.921 | 0.20091 | -0.001 | -4.584
-19 | -0.935 | 0.18918 | -0.001 | -4.945
-18.5 | -0.948 | 0.18007 | -0.002 | -5.267
-18 | -0.959 | 0.17728 | -0.001 | -5.411
-17.5 | -0.968 | 0.16694 | -0.001 | -5.799
-17 | -0.975 | 0.15151 | -0.002 | -6.434
-16.5 | -0.979 | 0.14309 | -0.002 | -6.84
-16 | -0.98 | 0.13915 | -0.002 | -7.042
-15.5 | -0.978 | 0.13067 | -0.002 | -7.486
-15 | -0.973 | 0.12042 | -0.002 | -8.084
-14.5 | -0.965 | 0.11291 | -0.002 | -8.551
-14 | -0.954 | 0.10666 | -0.003 | -8.945
-13.5 | -0.94 | 0.10041 | -0.003 | -9.357
-13 | -0.921 | 0.09653 | -0.002 | -9.546
-12.5 | -0.9 | 0.08919 | -0.003 | -10.095
-12 | -0.876 | 0.0839 | -0.003 | -10.44
-11.5 | -0.848 | 0.07902 | -0.003 | -10.736
-11 | -0.818 | 0.07421 | -0.004 | -11.021
-10.5 | -0.785 | 0.06997 | -0.004 | -11.214
-10 | -0.749 | 0.06605 | -0.004 | -11.337
-9.5 | -0.711 | 0.06256 | -0.004 | -11.359
-9 | -0.67 | 0.05911 | -0.005 | -11.341
-8.5 | -0.628 | 0.0558 | -0.005 | -11.257
-8 | -0.693 | 0.02463 | -0.018 | -28.142
-7.5 | -0.642 | 0.0234 | -0.018 | -27.417
-7 | -0.587 | 0.02205 | -0.019 | -26.62
-6.5 | -0.531 | 0.02153 | -0.019 | -24.687
-6 | -0.474 | 0.02108 | -0.02 | -22.506
-5.5 | -0.409 | 0.01891 | -0.02 | -21.648
-5 | -0.352 | 0.01826 | -0.021 | -19.291
-4.5 | -0.294 | 0.01775 | -0.021 | -16.59
-4 | -0.236 | 0.01729 | -0.022 | -13.647
-3.5 | -0.177 | 0.01686 | -0.023 | -10.497
-3 | -0.117 | 0.01652 | -0.023 | -7.109
-2.5 | -0.057 | 0.01625 | -0.024 | -3.526
-2 | 0.004 | 0.01604 | -0.025 | 0.228
-1.5 | 0.065 | 0.01591 | -0.025 | 4.093
-1 | 0.127 | 0.01581 | -0.026 | 8.041
-0.5 | 0.19 | 0.01579 | -0.027 | 12.02
0 | 0.243 | 0.0174 | -0.027 | 13.947
0.5 | 0.302 | 0.0175 | -0.028 | 17.24
1 | 0.361 | 0.01784 | -0.029 | 20.211
1.5 | 0.417 | 0.01814 | -0.029 | 23.011
2 | 0.475 | 0.01855 | -0.03 | 25.629
2.5 | 0.533 | 0.01899 | -0.03 | 28.067
3 | 0.59 | 0.01952 | -0.031 | 30.225
3.5 | 0.647 | 0.0201 | -0.032 | 32.187
4 | 0.704 | 0.02072 | -0.032 | 33.958
4.5 | 0.76 | 0.02148 | -0.033 | 35.388
5 | 0.816 | 0.02223 | -0.033 | 36.695
5.5 | 0.871 | 0.02312 | -0.034 | 37.695
6 | 0.927 | 0.02402 | -0.034 | 38.571
6.5 | 0.981 | 0.02501 | -0.035 | 39.247
7 | 1.035 | 0.02612 | -0.035 | 39.645
7.5 | 1.089 | 0.02734 | -0.036 | 39.828
8 | 1.142 | 0.02854 | -0.037 | 40.01
8.5 | 1.194 | 0.02991 | -0.037 | 39.908
9 | 1.246 | 0.03123 | -0.038 | 39.886
9.5 | 1.299 | 0.03275 | -0.039 | 39.676
10 | 1.347 | 0.03461 | -0.039 | 38.926
10.5 | 1.393 | 0.03699 | -0.04 | 37.661
11 | 1.437 | 0.04073 | -0.04 | 35.271
11.5 | 1.475 | 0.04431 | -0.041 | 33.288
12 | 1.51 | 0.04959 | -0.041 | 30.443
12.5 | 1.543 | 0.05266 | -0.042 | 29.293
13 | 1.573 | 0.05587 | -0.042 | 28.152
13.5 | 1.598 | 0.05939 | -0.042 | 26.909
14 | 1.619 | 0.06334 | -0.043 | 25.562
14.5 | 1.635 | 0.06776 | -0.043 | 24.135
15 | 1.648 | 0.07227 | -0.043 | 22.799
15.5 | 1.655 | 0.0777 | -0.044 | 21.3
16 | 1.657 | 0.0844 | -0.044 | 19.63
16.5 | 1.641 | 0.09472 | -0.043 | 17.326
17 | 1.601 | 0.11398 | -0.041 | 14.049
17.5 | 1.502 | 0.15794 | -0.03 | 9.509
18 | 1.486 | 0.16832 | -0.028 | 8.831
18.5 | 1.471 | 0.17922 | -0.025 | 8.205
19 | 1.455 | 0.18838 | -0.024 | 7.726
19.5 | 1.439 | 0.2009 | -0.024 | 7.162
20 | 1.419 | 0.21055 | -0.023 | 6.739

## 10. Re 100k Mach 0.00 (2)
BIGFOIL.COM POLAR EXPORT
NACA63-420 a=0.0
NACA63-420 a=0.0 |  |  |  | Cl Max: | 0.7034 | at alpha= | 10.5 | deg
XFOIL ncrit=9 |  |  |  | L/D Max: | 8.5603 | at alpha= | 10.5 | deg
Re: | 100000 |  |  | Cd Min: | 0.1873 | at alpha= | -17.5 | deg
Mach: | 0 |  |  | Cl=0 at alpha= | 0.041068 | deg
|  |  |  | @ Cl=0.1, Cd= | 0.049512
|  |  |  | @ Cl=0.4, Cd= | 0.061144
|  |  |  | @ Cl=0.6, Cd= | 0.074067
alpha (deg) | Cl | Cd | Cm | Cl/Cd
-17.5 | -0.5005 | 0.1873 | -0.0003 | -2.6722
-17 | -0.4568 | 0.17816 | -0.0006 | -2.564
-16.5 | -0.4528 | 0.17109 | -0.006 | -2.6466
-16 | -0.4352 | 0.16513 | -0.0096 | -2.6355
-15.5 | -0.4184 | 0.15725 | -0.0135 | -2.6607
-15 | -0.4524 | 0.15174 | -0.0223 | -2.9814
-14.5 | -0.5561 | 0.10573 | -0.047 | -5.2596
-14 | -0.7708 | 0.07093 | -0.0673 | -10.8671
-13.5 | -0.809 | 0.06189 | -0.0702 | -13.0716
-13 | -0.8501 | 0.05691 | -0.0676 | -14.9376
-12.5 | -0.8569 | 0.05106 | -0.0689 | -16.7822
-12 | -0.8056 | 0.04439 | -0.0746 | -18.1482
-11.5 | -0.7511 | 0.04028 | -0.078 | -18.647
-11 | -0.7163 | 0.03729 | -0.0771 | -19.2089
-10.5 | -0.6613 | 0.03437 | -0.0778 | -19.2406
-10 | -0.6231 | 0.03265 | -0.0758 | -19.0842
-9.5 | -0.5673 | 0.03056 | -0.0759 | -18.5635
-9 | -0.5199 | 0.0287 | -0.0744 | -18.115
-8.5 | -0.5028 | 0.0272 | -0.0699 | -18.4853
-8 | -0.5092 | 0.02557 | -0.0625 | -19.914
-7.5 | -0.5207 | 0.02446 | -0.0537 | -21.2878
-7 | -0.4946 | 0.02561 | -0.0484 | -19.3128
-6.5 | -0.4519 | 0.02699 | -0.0445 | -16.7432
-6 | -0.4043 | 0.02894 | -0.0416 | -13.9703
-5.5 | -0.3444 | 0.0315 | -0.0393 | -10.9333
-5 | -0.2858 | 0.03287 | -0.037 | -8.6949
-4.5 | -0.2454 | 0.03448 | -0.0341 | -7.1172
-4 | -0.1979 | 0.03543 | -0.031 | -5.5857
-3 | -0.1279 | 0.03724 | -0.0257 | -3.4345
-2.5 | -0.0906 | 0.0369 | -0.0237 | -2.4553
-2 | -0.0924 | 0.03762 | -0.019 | -2.4561
-1.5 | -0.0329 | 0.03726 | -0.0189 | -0.88298
-1 | -0.0441 | 0.03901 | -0.0131 | -1.1305
-0.5 | -0.0613 | 0.0406 | -0.0068 | -1.5099
0 | -0.002 | 0.04058 | -0.0079 | -0.049285
1 | 0.0467 | 0.04298 | -0.0023 | 1.0866
1.5 | 0.0316 | 0.04578 | 0.0025 | 0.69026
2 | 0.1037 | 0.04566 | 0.0015 | 2.2711
2.5 | 0.0862 | 0.04866 | 0.0062 | 1.7715
3 | 0.1118 | 0.05024 | 0.0084 | 2.2253
3.5 | 0.15 | 0.05133 | 0.0096 | 2.9223
4 | 0.1624 | 0.05366 | 0.0118 | 3.0265
5 | 0.3171 | 0.05658 | 0.0011 | 5.6045
5.5 | 0.394 | 0.05983 | -0.0087 | 6.5853
6.5 | 0.4176 | 0.065 | -0.0082 | 6.4246
7 | 0.5087 | 0.06377 | -0.0099 | 7.9771
7.5 | 0.5109 | 0.06832 | -0.0098 | 7.478
9 | 0.614 | 0.07497 | -0.0098 | 8.1899
9.5 | 0.6422 | 0.07762 | -0.0097 | 8.2736
10.5 | 0.7034 | 0.08217 | -0.0091 | 8.5603

## 11. Re 100k Mach 0.10 (1)
BIGFOIL.COM POLAR EXPORT
NACA63-420 a=0.0
NACA63-420 a=0.0 |  |  |  | Cl Max: | 1.648 | at alpha= | 15.5 | deg
JavaFoil+Calcfoil stall+Eppler ext transition |  |  |  | L/D Max: | 39.773 | at alpha= | 8 | deg
Re: | 100000 |  |  | Cd Min: | 0.01585 | at alpha= | -0.5 | deg
Mach: | 0.1 |  |  | Cl=0 at alpha= | -2.0323 | deg
|  |  |  | @ Cl=0.1, Cd= | 0.015926
|  |  |  | @ Cl=0.4, Cd= | 0.018113
|  |  |  | @ Cl=0.6, Cd= | 0.019694
alpha (deg) | Cl | Cd | Cm | Cl/Cd
-20 | -0.859 | 0.21969 | -0.001 | -3.911
-19.5 | -0.879 | 0.20835 | -0.001 | -4.218
-19 | -0.897 | 0.19552 | -0.001 | -4.588
-18.5 | -0.914 | 0.19432 | -0.001 | -4.702
-18 | -0.928 | 0.18274 | -0.001 | -5.079
-17.5 | -0.941 | 0.17175 | -0.002 | -5.477
-17 | -0.951 | 0.15439 | -0.002 | -6.158
-16.5 | -0.958 | 0.14577 | -0.002 | -6.572
-16 | -0.962 | 0.14304 | -0.002 | -6.728
-15.5 | -0.964 | 0.13413 | -0.002 | -7.184
-15 | -0.962 | 0.12134 | -0.002 | -7.924
-14.5 | -0.956 | 0.11446 | -0.002 | -8.353
-14 | -0.947 | 0.10765 | -0.003 | -8.797
-13.5 | -0.934 | 0.10122 | -0.003 | -9.23
-13 | -0.918 | 0.09515 | -0.003 | -9.649
-12.5 | -0.898 | 0.08968 | -0.003 | -10.017
-12 | -0.875 | 0.08438 | -0.003 | -10.372
-11.5 | -0.849 | 0.07935 | -0.003 | -10.694
-11 | -0.819 | 0.07475 | -0.004 | -10.955
-10.5 | -0.786 | 0.0702 | -0.004 | -11.199
-10 | -0.751 | 0.0663 | -0.004 | -11.326
-9.5 | -0.713 | 0.06271 | -0.004 | -11.369
-9 | -0.673 | 0.05923 | -0.005 | -11.359
-8.5 | -0.631 | 0.05592 | -0.005 | -11.28
-8 | -0.696 | 0.02487 | -0.018 | -27.979
-7.5 | -0.644 | 0.02358 | -0.018 | -27.313
-7 | -0.589 | 0.02224 | -0.019 | -26.499
-6.5 | -0.534 | 0.02168 | -0.019 | -24.616
-6 | -0.476 | 0.02123 | -0.02 | -22.438
-5.5 | -0.411 | 0.01904 | -0.02 | -21.588
-5 | -0.354 | 0.01837 | -0.021 | -19.263
-4.5 | -0.296 | 0.01785 | -0.021 | -16.566
-4 | -0.237 | 0.01738 | -0.022 | -13.636
-3.5 | -0.178 | 0.01697 | -0.023 | -10.473
-3 | -0.118 | 0.01661 | -0.023 | -7.099
-2.5 | -0.058 | 0.01633 | -0.024 | -3.524
-2 | 0.004 | 0.01612 | -0.025 | 0.227
-1.5 | 0.065 | 0.01597 | -0.025 | 4.093
-1 | 0.128 | 0.01589 | -0.026 | 8.037
-0.5 | 0.191 | 0.01585 | -0.027 | 12.019
0 | 0.244 | 0.01721 | -0.027 | 14.165
0.5 | 0.303 | 0.01759 | -0.028 | 17.229
1 | 0.362 | 0.01786 | -0.029 | 20.282
1.5 | 0.419 | 0.01824 | -0.029 | 22.992
2 | 0.478 | 0.01864 | -0.03 | 25.624
2.5 | 0.535 | 0.01911 | -0.031 | 28.008
3 | 0.593 | 0.01962 | -0.031 | 30.205
3.5 | 0.65 | 0.02022 | -0.032 | 32.135
4 | 0.707 | 0.02085 | -0.032 | 33.903
4.5 | 0.763 | 0.02157 | -0.033 | 35.4
5 | 0.82 | 0.02242 | -0.033 | 36.556
5.5 | 0.875 | 0.02331 | -0.034 | 37.536
6 | 0.931 | 0.02425 | -0.034 | 38.371
6.5 | 0.986 | 0.02522 | -0.035 | 39.088
7 | 1.04 | 0.02637 | -0.036 | 39.414
7.5 | 1.093 | 0.02759 | -0.036 | 39.631
8 | 1.147 | 0.02883 | -0.037 | 39.773
8.5 | 1.199 | 0.03017 | -0.037 | 39.728
9 | 1.251 | 0.03155 | -0.038 | 39.651
9.5 | 1.304 | 0.03309 | -0.039 | 39.417
10 | 1.352 | 0.03513 | -0.039 | 38.497
10.5 | 1.398 | 0.03749 | -0.04 | 37.287
11 | 1.441 | 0.04146 | -0.04 | 34.763
11.5 | 1.479 | 0.04506 | -0.041 | 32.822
12 | 1.513 | 0.05039 | -0.041 | 30.024
12.5 | 1.545 | 0.05346 | -0.042 | 28.906
13 | 1.575 | 0.0569 | -0.042 | 27.676
13.5 | 1.599 | 0.06046 | -0.043 | 26.44
14 | 1.618 | 0.06447 | -0.043 | 25.097
14.5 | 1.633 | 0.06903 | -0.043 | 23.648
15 | 1.643 | 0.07399 | -0.043 | 22.202
15.5 | 1.648 | 0.07974 | -0.044 | 20.663
16 | 1.641 | 0.08827 | -0.043 | 18.59
16.5 | 1.623 | 0.09926 | -0.043 | 16.35
17 | 1.498 | 0.14948 | -0.031 | 10.021
17.5 | 1.481 | 0.16131 | -0.028 | 9.181
18 | 1.462 | 0.17269 | -0.025 | 8.466
18.5 | 1.446 | 0.18322 | -0.024 | 7.895
19 | 1.429 | 0.19175 | -0.023 | 7.45
19.5 | 1.408 | 0.20486 | -0.023 | 6.874
20 | 1.385 | 0.21734 | -0.023 | 6.372

## 12. Re 100k Mach 0.10 (2)
BIGFOIL.COM POLAR EXPORT
NACA63-420 a=0.0
NACA63-420 a=0.0 |  |  |  | Cl Max: | 1.2408 | at alpha= | 16 | deg
XFOIL ncrit=9 |  |  |  | L/D Max: | 22.7877 | at alpha= | 14 | deg
Re: | 100000 |  |  | Cd Min: | 0.18774 | at alpha= | -17.5 | deg
Mach: | 0.1 |  |  | Cl=0 at alpha= | -0.031603 | deg
|  |  |  | @ Cl=0.1, Cd= | 0.050276
|  |  |  | @ Cl=0.4, Cd= | 0.063482
|  |  |  | @ Cl=0.6, Cd= | 0.073018
alpha (deg) | Cl | Cd | Cm | Cl/Cd
-17.5 | -0.4968 | 0.18774 | 0 | -2.6462
-17 | -0.4557 | 0.17874 | -0.0006 | -2.5495
-16.5 | -0.4513 | 0.17169 | -0.0061 | -2.6286
-16 | -0.4344 | 0.16577 | -0.0099 | -2.6205
-15.5 | -0.4158 | 0.1578 | -0.0137 | -2.635
-15 | -0.4499 | 0.15254 | -0.0225 | -2.9494
-14.5 | -0.3806 | 0.14384 | -0.0218 | -2.646
-14 | -0.4039 | 0.136 | -0.0298 | -2.9699
-13.5 | -0.7914 | 0.06365 | -0.0712 | -12.4336
-13 | -0.8291 | 0.05769 | -0.0704 | -14.3716
-12.5 | -0.8444 | 0.05211 | -0.0711 | -16.2042
-12 | -0.7951 | 0.04522 | -0.0768 | -17.5829
-11.5 | -0.7448 | 0.04095 | -0.08 | -18.188
-11 | -0.7144 | 0.03787 | -0.0786 | -18.8645
-10.5 | -0.6628 | 0.0349 | -0.0788 | -18.9914
-10 | -0.6227 | 0.03301 | -0.077 | -18.864
-9.5 | -0.5658 | 0.03086 | -0.0772 | -18.3344
-9 | -0.5178 | 0.02905 | -0.0757 | -17.8244
-8.5 | -0.4981 | 0.02753 | -0.0712 | -18.093
-8 | -0.5037 | 0.02594 | -0.064 | -19.4179
-7.5 | -0.5181 | 0.02459 | -0.0551 | -21.0695
-7 | -0.4978 | 0.02554 | -0.0492 | -19.491
-6.5 | -0.4553 | 0.02711 | -0.0453 | -16.7945
-6 | -0.4042 | 0.02909 | -0.0422 | -13.8948
-5.5 | -0.3478 | 0.03155 | -0.0397 | -11.0238
-5 | -0.2849 | 0.03307 | -0.0374 | -8.6151
-4.5 | -0.2387 | 0.03499 | -0.0348 | -6.8219
-3.5 | -0.1486 | 0.03702 | -0.0294 | -4.014
-3 | -0.1303 | 0.03759 | -0.0257 | -3.4663
-2.5 | -0.09 | 0.03703 | -0.0239 | -2.4305
-2 | -0.0943 | 0.03779 | -0.0191 | -2.4954
-1.5 | -0.0766 | 0.03892 | -0.0153 | -1.9681
-1 | -0.0429 | 0.03917 | -0.0133 | -1.0952
0 | 0.0014 | 0.04075 | -0.008 | 0.034356
1 | 0.0508 | 0.04306 | -0.0026 | 1.1797
1.5 | 0.0306 | 0.04599 | 0.0026 | 0.66536
2.5 | 0.0875 | 0.04882 | 0.0062 | 1.7923
3 | 0.1039 | 0.05073 | 0.0089 | 2.0481
3.5 | 0.1548 | 0.05138 | 0.0095 | 3.0128
4 | 0.1612 | 0.05388 | 0.012 | 2.9918
5 | 0.3172 | 0.05653 | 0.0022 | 5.6112
5.5 | 0.393 | 0.0598 | -0.0076 | 6.5719
6 | 0.3897 | 0.06241 | -0.0065 | 6.2442
6.5 | 0.4168 | 0.06523 | -0.0077 | 6.3897
7.5 | 0.536 | 0.0668 | -0.0097 | 8.024
8 | 0.545 | 0.07099 | -0.0097 | 7.6771
8.5 | 0.5913 | 0.07217 | -0.0096 | 8.1932
9 | 0.619 | 0.07487 | -0.0095 | 8.2677
9.5 | 0.6472 | 0.07751 | -0.0093 | 8.3499
10 | 0.6778 | 0.07982 | -0.009 | 8.4916
11 | 0.7405 | 0.08397 | -0.0082 | 8.8186
13 | 1.074 | 0.06188 | 0.0006 | 17.3562
13.5 | 1.0221 | 0.07332 | -0.0003 | 13.9403
14 | 1.2237 | 0.0537 | 0.0042 | 22.7877
14.5 | 1.2107 | 0.05943 | 0.0049 | 20.3719
15 | 1.229 | 0.0622 | 0.0056 | 19.7588
15.5 | 1.2226 | 0.06807 | 0.0054 | 17.9609
16 | 1.2408 | 0.07122 | 0.0058 | 17.4221
16.5 | 1.2262 | 0.07871 | 0.0045 | 15.5787
17 | 1.217 | 0.08591 | 0.003 | 14.166
17.5 | 1.2129 | 0.09269 | 0.0013 | 13.0856
18 | 1.2089 | 0.09977 | -0.0006 | 12.1169
18.5 | 1.1989 | 0.1081 | -0.0034 | 11.0907
19 | 1.1988 | 0.1151 | -0.0059 | 10.4153
19.5 | 1.1499 | 0.13064 | -0.0136 | 8.8021
20 | 1.0873 | 0.15018 | -0.0244 | 7.24

## 13. Re 100k Mach 0.25 (1)
BIGFOIL.COM POLAR EXPORT
NACA63-420 a=0.0
NACA63-420 a=0.0 |  |  |  | Cl Max: | 1.601 | at alpha= | 14 | deg
JavaFoil+Calcfoil stall+Eppler ext transition |  |  |  | L/D Max: | 38.718 | at alpha= | 7.5 | deg
Re: | 100000 |  |  | Cd Min: | 0.01626 | at alpha= | -0.5 | deg
Mach: | 0.25 |  |  | Cl=0 at alpha= | -2.0318 | deg
|  |  |  | @ Cl=0.1, Cd= | 0.016353
|  |  |  | @ Cl=0.4, Cd= | 0.018647
|  |  |  | @ Cl=0.6, Cd= | 0.020265
alpha (deg) | Cl | Cd | Cm | Cl/Cd
-18.5 | -0.598 | 0.24866 | -0.002 | -2.403
-18 | -0.648 | 0.24214 | -0.002 | -2.676
-17.5 | -0.694 | 0.20313 | -0.002 | -3.419
-17 | -0.737 | 0.18617 | -0.002 | -3.957
-16.5 | -0.774 | 0.18536 | -0.002 | -4.178
-16 | -0.807 | 0.16934 | -0.002 | -4.766
-15.5 | -0.835 | 0.1451 | -0.002 | -5.752
-15 | -0.856 | 0.13529 | -0.002 | -6.329
-14.5 | -0.872 | 0.12495 | -0.003 | -6.979
-14 | -0.882 | 0.11686 | -0.003 | -7.547
-13.5 | -0.886 | 0.10842 | -0.003 | -8.169
-13 | -0.883 | 0.10346 | -0.002 | -8.539
-12.5 | -0.876 | 0.09607 | -0.002 | -9.113
-12 | -0.862 | 0.08742 | -0.003 | -9.862
-11.5 | -0.843 | 0.08194 | -0.003 | -10.293
-11 | -0.82 | 0.07658 | -0.004 | -10.706
-10.5 | -0.792 | 0.07196 | -0.004 | -11.004
-10 | -0.76 | 0.06738 | -0.004 | -11.278
-9.5 | -0.724 | 0.06368 | -0.004 | -11.373
-9 | -0.686 | 0.05993 | -0.005 | -11.44
-8.5 | -0.644 | 0.05642 | -0.005 | -11.418
-8 | -0.6 | 0.0528 | -0.005 | -11.373
-7.5 | -0.657 | 0.02419 | -0.018 | -27.179
-7 | -0.602 | 0.02366 | -0.019 | -25.45
-6.5 | -0.545 | 0.02252 | -0.02 | -24.221
-6 | -0.487 | 0.022 | -0.02 | -22.141
-5.5 | -0.42 | 0.01976 | -0.02 | -21.263
-5 | -0.362 | 0.01903 | -0.021 | -19.019
-4.5 | -0.303 | 0.01845 | -0.022 | -16.396
-4 | -0.242 | 0.01794 | -0.022 | -13.513
-3.5 | -0.182 | 0.01749 | -0.023 | -10.395
-3 | -0.121 | 0.01709 | -0.024 | -7.062
-2.5 | -0.059 | 0.01681 | -0.024 | -3.502
-2 | 0.004 | 0.01658 | -0.025 | 0.226
-1.5 | 0.067 | 0.01642 | -0.026 | 4.074
-1 | 0.131 | 0.01629 | -0.027 | 8.017
-0.5 | 0.195 | 0.01626 | -0.027 | 11.982
0 | 0.25 | 0.01793 | -0.028 | 13.932
0.5 | 0.311 | 0.01801 | -0.029 | 17.248
1 | 0.371 | 0.01847 | -0.03 | 20.105
1.5 | 0.43 | 0.01883 | -0.03 | 22.822
2 | 0.489 | 0.0192 | -0.031 | 25.474
2.5 | 0.548 | 0.01971 | -0.031 | 27.824
3 | 0.607 | 0.02034 | -0.032 | 29.838
3.5 | 0.666 | 0.02093 | -0.032 | 31.816
4 | 0.724 | 0.02162 | -0.033 | 33.499
4.5 | 0.782 | 0.02243 | -0.034 | 34.867
5 | 0.839 | 0.0233 | -0.034 | 36.021
5.5 | 0.896 | 0.0243 | -0.035 | 36.887
6 | 0.953 | 0.02528 | -0.035 | 37.697
6.5 | 1.009 | 0.02643 | -0.036 | 38.168
7 | 1.064 | 0.02766 | -0.036 | 38.459
7.5 | 1.12 | 0.02892 | -0.037 | 38.718
8 | 1.173 | 0.03032 | -0.038 | 38.7
8.5 | 1.226 | 0.03183 | -0.038 | 38.525
9 | 1.28 | 0.03332 | -0.039 | 38.411
9.5 | 1.332 | 0.03528 | -0.04 | 37.757
10 | 1.379 | 0.0377 | -0.04 | 36.581
10.5 | 1.424 | 0.04122 | -0.041 | 34.541
11 | 1.463 | 0.04566 | -0.041 | 32.052
11.5 | 1.497 | 0.05144 | -0.042 | 29.1
12 | 1.528 | 0.05481 | -0.042 | 27.877
12.5 | 1.555 | 0.05855 | -0.043 | 26.561
13 | 1.578 | 0.06234 | -0.043 | 25.309
13.5 | 1.593 | 0.06707 | -0.043 | 23.745
14 | 1.601 | 0.07211 | -0.044 | 22.198
14.5 | 1.6 | 0.07819 | -0.044 | 20.467
15 | 1.586 | 0.08732 | -0.044 | 18.166
15.5 | 1.461 | 0.13111 | -0.033 | 11.143
16 | 1.418 | 0.14761 | -0.024 | 9.606
16.5 | 1.397 | 0.15799 | -0.023 | 8.843
17 | 1.37 | 0.16875 | -0.023 | 8.119
17.5 | 1.337 | 0.18076 | -0.023 | 7.396
18 | 1.296 | 0.19668 | -0.021 | 6.591
18.5 | 1.251 | 0.20661 | -0.021 | 6.055
19 | 1.2 | 0.22293 | -0.021 | 5.383

## 14. Re 100k Mach 0.25 (2)
BIGFOIL.COM POLAR EXPORT
NACA63-420 a=0.0
NACA63-420 a=0.0 |  |  |  | Cl Max: | 1.1412 | at alpha= | 17.5 | deg
XFOIL ncrit=9 |  |  |  | L/D Max: | 12.4973 | at alpha= | 14 | deg
Re: | 100000 |  |  | Cd Min: | 0.21875 | at alpha= | 20 | deg
Mach: | 0.25 |  |  | Cl=0 at alpha= | 1.1791 | deg
|  |  |  | @ Cl=0.1, Cd= | 0.052618
|  |  |  | @ Cl=0.4, Cd= | 0.065388
|  |  |  | @ Cl=0.6, Cd= | 0.08248
alpha (deg) | Cl | Cd | Cm | Cl/Cd
-17 | -0.45 | 0.18188 | -0.0008 | -2.4742
-16.5 | -0.4432 | 0.17485 | -0.0065 | -2.5347
-16 | -0.4328 | 0.1695 | -0.0114 | -2.5534
-15.5 | -0.4023 | 0.16065 | -0.0146 | -2.5042
-14.5 | -0.3627 | 0.14643 | -0.0238 | -2.477
-13.5 | -0.5086 | 0.0927 | -0.0594 | -5.4865
-13 | -0.6037 | 0.07139 | -0.0737 | -8.4564
-12.5 | -0.6925 | 0.05973 | -0.0795 | -11.5938
-12 | -0.6982 | 0.0506 | -0.0883 | -13.7984
-11.5 | -0.691 | 0.04456 | -0.091 | -15.5072
-11 | -0.6889 | 0.04103 | -0.0876 | -16.7902
-10.5 | -0.6604 | 0.03777 | -0.0851 | -17.4848
-10 | -0.621 | 0.03535 | -0.0831 | -17.5672
-9.5 | -0.5665 | 0.03291 | -0.0827 | -17.2136
-9 | -0.5157 | 0.03107 | -0.0813 | -16.598
-8.5 | -0.4791 | 0.02948 | -0.0785 | -16.2517
-8 | -0.4715 | 0.02781 | -0.0728 | -16.9543
-7.5 | -0.4902 | 0.02613 | -0.0633 | -18.76
-7 | -0.4967 | 0.02581 | -0.0546 | -19.2445
-6.5 | -0.4668 | 0.02741 | -0.0493 | -17.0303
-6 | -0.414 | 0.02968 | -0.0456 | -13.9488
-5.5 | -0.3503 | 0.03237 | -0.0425 | -10.8217
-5 | -0.3074 | 0.03417 | -0.0393 | -8.9962
-4.5 | -0.2497 | 0.03516 | -0.0363 | -7.1018
-4 | -0.2005 | 0.03788 | -0.0333 | -5.293
-3.5 | -0.1637 | 0.03862 | -0.0299 | -4.2387
-3 | -0.1402 | 0.03861 | -0.0263 | -3.6312
-2.5 | -0.1448 | 0.03939 | -0.0206 | -3.6761
-2 | -0.0778 | 0.03939 | -0.0202 | -1.9751
-1.5 | -0.1043 | 0.04075 | -0.0129 | -2.5595
-1 | -0.114 | 0.04166 | -0.0071 | -2.7364
-0.5 | -0.071 | 0.04214 | -0.0056 | -1.6849
0 | -0.0762 | 0.04396 | -0.0006 | -1.7334
0.5 | -0.021 | 0.04421 | -0.0009 | -0.47501
1 | -0.023 | 0.04647 | 0.0026 | -0.49494
1.5 | 0.0412 | 0.04672 | 0.0022 | 0.88185
2 | 0.0326 | 0.04935 | 0.0064 | 0.66059
2.5 | 0.0964 | 0.04978 | 0.0063 | 1.9365
3 | 0.0959 | 0.05216 | 0.0096 | 1.8386
3.5 | 0.1138 | 0.05416 | 0.012 | 2.1012
4 | 0.1788 | 0.05443 | 0.0123 | 3.285
4.5 | 0.1894 | 0.05713 | 0.0136 | 3.3152
5 | 0.2421 | 0.06015 | 0.0086 | 4.0249
5.5 | 0.3224 | 0.06337 | -0.0008 | 5.0876
6 | 0.3593 | 0.06526 | -0.0032 | 5.5057
6.5 | 0.4326 | 0.06549 | -0.0055 | 6.6056
7 | 0.4605 | 0.06843 | -0.0065 | 6.7295
7.5 | 0.4894 | 0.07143 | -0.0072 | 6.8515
8 | 0.5174 | 0.07457 | -0.0077 | 6.9384
8.5 | 0.5473 | 0.07752 | -0.0079 | 7.0601
9 | 0.5775 | 0.08042 | -0.0081 | 7.181
9.5 | 0.6083 | 0.08324 | -0.0081 | 7.3078
10 | 0.6398 | 0.08591 | -0.0081 | 7.4473
10.5 | 0.6702 | 0.08865 | -0.008 | 7.5601
11.5 | 0.735 | 0.09329 | -0.0075 | 7.8787
12 | 0.7652 | 0.09578 | -0.0073 | 7.9891
13.5 | 0.8472 | 0.10413 | -0.0073 | 8.136
14 | 1.0284 | 0.08229 | 0.002 | 12.4973
14.5 | 0.8431 | 0.12 | -0.0121 | 7.0258
15 | 1.0759 | 0.0874 | 0.0026 | 12.3101
15.5 | 0.8171 | 0.14136 | -0.021 | 5.7803
16 | 0.9159 | 0.12893 | -0.014 | 7.1039
16.5 | 0.9459 | 0.13059 | -0.0142 | 7.2433
17 | 1.0934 | 0.11133 | -0.0037 | 9.8213
17.5 | 1.1412 | 0.11071 | -0.002 | 10.308
18 | 1.1387 | 0.11831 | -0.0049 | 9.6247
19 | 0.8412 | 0.20302 | -0.0526 | 4.1434
19.5 | 0.8389 | 0.21503 | -0.0596 | 3.9013
20 | 0.8713 | 0.21875 | -0.0605 | 3.9831

## 15. Re 100k Mach 0.50 (1)
BIGFOIL.COM POLAR EXPORT
NACA63-420 a=0.0
NACA63-420 a=0.0 |  |  |  | Cl Max: | 1.464 | at alpha= | 10.5 | deg
JavaFoil+Calcfoil stall+Eppler ext transition |  |  |  | L/D Max: | 34.315 | at alpha= | 6.5 | deg
Re: | 100000 |  |  | Cd Min: | 0.01826 | at alpha= | -0.5 | deg
Mach: | 0.5 |  |  | Cl=0 at alpha= | -2.029 | deg
|  |  |  | @ Cl=0.1, Cd= | 0.018424
|  |  |  | @ Cl=0.4, Cd= | 0.02088
|  |  |  | @ Cl=0.6, Cd= | 0.022661
alpha (deg) | Cl | Cd | Cm | Cl/Cd
-20 | -1.032 | 0.36949 | -0.003 | -2.793
-19.5 | -1.004 | 0.36 | -0.003 | -2.789
-19 | -0.976 | 0.36249 | -0.004 | -2.693
-18.5 | -0.946 | 0.33192 | -0.004 | -2.849
-18 | -0.918 | 0.32422 | -0.004 | -2.83
-17.5 | -0.889 | 0.32562 | -0.004 | -2.731
-17 | -0.861 | 0.31531 | -0.005 | -2.732
-16.5 | -0.831 | 0.28228 | -0.005 | -2.944
-16 | -0.803 | 0.28454 | -0.005 | -2.821
-15.5 | -0.775 | 0.28126 | -0.006 | -2.754
-15 | -0.746 | 0.26797 | -0.006 | -2.785
-14.5 | -0.716 | 0.25259 | -0.006 | -2.836
-14 | -0.688 | 0.25336 | -0.006 | -2.715
-13.5 | -0.66 | 0.24154 | -0.006 | -2.731
-13 | -0.631 | 0.23729 | -0.007 | -2.66
-12.5 | -0.602 | 0.2134 | -0.007 | -2.819
-12 | -0.573 | 0.2058 | -0.007 | -2.784
-11.5 | -0.543 | 0.13909 | -0.004 | -3.902
-11 | -0.514 | 0.14978 | -0.004 | -3.434
-10.5 | -0.486 | 0.12391 | -0.004 | -3.921
-10 | -0.457 | 0.14375 | -0.004 | -3.182
-9.5 | -0.672 | 0.07756 | -0.004 | -8.671
-9 | -0.694 | 0.06722 | -0.004 | -10.331
-8.5 | -0.679 | 0.06073 | -0.004 | -11.186
-8 | -0.648 | 0.05611 | -0.005 | -11.544
-7.5 | -0.606 | 0.0522 | -0.005 | -11.617
-7 | -0.557 | 0.04945 | -0.006 | -11.258
-6.5 | -0.595 | 0.02686 | -0.021 | -22.136
-6 | -0.534 | 0.02533 | -0.022 | -21.067
-5.5 | -0.47 | 0.02458 | -0.023 | -19.117
-5 | -0.405 | 0.02346 | -0.023 | -17.275
-4.5 | -0.333 | 0.02124 | -0.023 | -15.654
-4 | -0.267 | 0.02054 | -0.024 | -12.99
-3.5 | -0.2 | 0.01991 | -0.025 | -10.05
-3 | -0.133 | 0.01941 | -0.026 | -6.839
-2.5 | -0.065 | 0.019 | -0.026 | -3.414
-2 | 0.004 | 0.01868 | -0.027 | 0.221
-1.5 | 0.074 | 0.01848 | -0.028 | 3.986
-1 | 0.144 | 0.01833 | -0.029 | 7.836
-0.5 | 0.214 | 0.01826 | -0.029 | 11.736
0 | 0.277 | 0.02009 | -0.03 | 13.769
0.5 | 0.344 | 0.02047 | -0.031 | 16.806
1 | 0.411 | 0.02096 | -0.032 | 19.613
1.5 | 0.475 | 0.02152 | -0.033 | 22.045
2 | 0.54 | 0.02217 | -0.033 | 24.361
2.5 | 0.606 | 0.02271 | -0.034 | 26.675
3 | 0.671 | 0.02353 | -0.035 | 28.497
3.5 | 0.735 | 0.02443 | -0.036 | 30.083
4 | 0.799 | 0.02545 | -0.036 | 31.378
4.5 | 0.862 | 0.02657 | -0.037 | 32.432
5 | 0.925 | 0.02778 | -0.038 | 33.306
5.5 | 0.987 | 0.02914 | -0.038 | 33.879
6 | 1.048 | 0.03067 | -0.039 | 34.171
6.5 | 1.109 | 0.03231 | -0.039 | 34.315
7 | 1.169 | 0.03416 | -0.04 | 34.22
7.5 | 1.228 | 0.03611 | -0.041 | 34.012
8 | 1.287 | 0.03827 | -0.042 | 33.621
8.5 | 1.341 | 0.04123 | -0.042 | 32.525
9 | 1.386 | 0.04488 | -0.043 | 30.889
9.5 | 1.425 | 0.05113 | -0.044 | 27.863
10 | 1.45 | 0.06049 | -0.044 | 23.973
10.5 | 1.464 | 0.066 | -0.044 | 22.188
11 | 1.457 | 0.07302 | -0.045 | 19.957
11.5 | 1.397 | 0.08281 | -0.045 | 16.875
12 | 1.106 | 0.12117 | -0.02 | 9.124
12.5 | 0.823 | 0.19031 | -0.019 | 4.323
13 | 0.851 | 0.21224 | -0.022 | 4.011
13.5 | 0.879 | 0.2319 | -0.023 | 3.79
14 | 0.908 | 0.26386 | -0.025 | 3.44
14.5 | 0.935 | 0.26266 | -0.026 | 3.56
15 | 0.965 | 0.28762 | -0.028 | 3.354
15.5 | 0.995 | 0.2973 | -0.03 | 3.346

## 16. Re 100k Mach 0.50 (2)
BIGFOIL.COM POLAR EXPORT
NACA63-420 a=0.0
NACA63-420 a=0.0 |  |  |  | Cl Max: | 0.9034 | at alpha= | 20 | deg
XFOIL ncrit=9 |  |  |  | L/D Max: | 5.6322 | at alpha= | 9.5 | deg
Re: | 100000 |  |  | Cd Min: | 0.26373 | at alpha= | 20 | deg
Mach: | 0.5 |  |  | Cl=0 at alpha= | 2.7506 | deg
|  |  |  | @ Cl=0.1, Cd= | 0.064252
|  |  |  | @ Cl=0.4, Cd= | 0.082092
|  |  |  | @ Cl=0.6, Cd= | 0.11409
alpha (deg) | Cl | Cd | Cm | Cl/Cd
-20 | -0.5863 | 0.24429 | 0.0294 | -2.4
-19.5 | -0.5566 | 0.23574 | 0.025 | -2.3611
-19 | -0.5563 | 0.23351 | 0.0154 | -2.3823
-18.5 | -0.5082 | 0.2196 | 0.0138 | -2.3142
-18 | -0.4951 | 0.21267 | 0.0062 | -2.328
-17.5 | -0.4698 | 0.20533 | 0.0007 | -2.288
-17 | -0.4343 | 0.19557 | -0.0034 | -2.2207
-16.5 | -0.4114 | 0.18739 | -0.0099 | -2.1954
-16 | -0.417 | 0.18487 | -0.0193 | -2.2556
-15.5 | -0.3531 | 0.17129 | -0.0226 | -2.0614
-14.5 | -0.2971 | 0.15573 | -0.0371 | -1.9078
-14 | -0.284 | 0.1487 | -0.046 | -1.9099
-13 | -0.2721 | 0.11964 | -0.0703 | -2.2743
-12.5 | -0.2715 | 0.10934 | -0.0761 | -2.4831
-12 | -0.2816 | 0.09851 | -0.0814 | -2.8586
-11.5 | -0.3215 | 0.08318 | -0.0905 | -3.8651
-11 | -0.3919 | 0.06779 | -0.0999 | -5.7811
-10.5 | -0.4506 | 0.05709 | -0.1053 | -7.8928
-10 | -0.4927 | 0.04986 | -0.1064 | -9.8817
-9.5 | -0.4896 | 0.04527 | -0.105 | -10.8151
-9 | -0.4825 | 0.04137 | -0.1024 | -11.663
-8.5 | -0.4522 | 0.03843 | -0.0989 | -11.7668
-8 | -0.4079 | 0.03632 | -0.0965 | -11.2307
-7.5 | -0.377 | 0.03465 | -0.0928 | -10.8802
-7 | -0.378 | 0.03249 | -0.0869 | -11.6343
-6.5 | -0.4076 | 0.03096 | -0.0771 | -13.1654
-6 | -0.4262 | 0.03215 | -0.0658 | -13.2566
-5.5 | -0.4001 | 0.035 | -0.0571 | -11.4314
-5 | -0.2774 | 0.04072 | -0.0543 | -6.8124
-4.5 | -0.2991 | 0.0417 | -0.0446 | -7.1727
-4 | -0.198 | 0.04566 | -0.0428 | -4.3364
-3.5 | -0.1635 | 0.04775 | -0.0369 | -3.4241
-3 | -0.2171 | 0.04863 | -0.0241 | -4.4643
-2.5 | -0.1971 | 0.04766 | -0.0192 | -4.1355
-2 | -0.2408 | 0.04932 | -0.0065 | -4.8824
-1.5 | -0.2098 | 0.04932 | -0.0031 | -4.2539
-1 | -0.2232 | 0.04981 | 0.0035 | -4.481
-0.5 | -0.1899 | 0.05001 | 0.0051 | -3.7972
0 | -0.1757 | 0.05112 | 0.0086 | -3.437
0.5 | -0.1413 | 0.0521 | 0.0104 | -2.7121
1 | -0.1121 | 0.05321 | 0.0117 | -2.1067
1.5 | -0.0828 | 0.05458 | 0.0126 | -1.517
2 | -0.0327 | 0.05577 | 0.0133 | -0.58634
2.5 | -0.0202 | 0.05779 | 0.0158 | -0.34954
3 | 0.0201 | 0.0593 | 0.0168 | 0.33895
3.5 | 0.0662 | 0.06077 | 0.0175 | 1.0894
4 | 0.083 | 0.06293 | 0.0196 | 1.3189
4.5 | 0.1104 | 0.06506 | 0.021 | 1.6969
5 | 0.1505 | 0.06691 | 0.0221 | 2.2493
5.5 | 0.2143 | 0.06832 | 0.0215 | 3.1367
6 | 0.2683 | 0.07186 | 0.0162 | 3.7336
6.5 | 0.3448 | 0.07597 | 0.0068 | 4.5386
7 | 0.3676 | 0.0787 | 0.0054 | 4.6709
7.5 | 0.4018 | 0.08228 | 0.0029 | 4.8833
8 | 0.4386 | 0.08591 | 0.0008 | 5.1053
8.5 | 0.4736 | 0.08969 | -0.0008 | 5.2804
9 | 0.5104 | 0.0933 | -0.002 | 5.4705
9.5 | 0.5461 | 0.09696 | -0.003 | 5.6322
10 | 0.5687 | 0.10173 | -0.0042 | 5.5903
10.5 | 0.5787 | 0.10785 | -0.0062 | 5.3658
11 | 0.5976 | 0.11342 | -0.008 | 5.2689
11.5 | 0.6179 | 0.11911 | -0.0099 | 5.1876
12 | 0.6379 | 0.12517 | -0.0121 | 5.0963
12.5 | 0.6579 | 0.13132 | -0.0144 | 5.0099
13 | 0.68 | 0.13744 | -0.0167 | 4.9476
13.5 | 0.7111 | 0.14253 | -0.0183 | 4.9891
14 | 0.7245 | 0.15009 | -0.0218 | 4.8271
14.5 | 0.7254 | 0.15963 | -0.0271 | 4.5443
15 | 0.7363 | 0.16789 | -0.0316 | 4.3856
15.5 | 0.7522 | 0.17553 | -0.0356 | 4.2853
16 | 0.7694 | 0.18305 | -0.0397 | 4.2032
16.5 | 0.7856 | 0.191 | -0.0441 | 4.1131
17 | 0.8042 | 0.19887 | -0.0484 | 4.0438
17.5 | 0.8303 | 0.20566 | -0.0516 | 4.0372
18 | 0.8288 | 0.21791 | -0.0599 | 3.8034
18.5 | 0.8574 | 0.22495 | -0.0629 | 3.8115
19 | 0.865 | 0.23619 | -0.0701 | 3.6623
19.5 | 0.8896 | 0.24634 | -0.0745 | 3.6113
20 | 0.9034 | 0.26373 | -0.0823 | 3.4255

## 17. Re 250k Mach 0.00 (1)
BIGFOIL.COM POLAR EXPORT
NACA63-420 a=0.0
NACA63-420 a=0.0 |  |  |  | Cl Max: | 1.681 | at alpha= | 16 | deg
JavaFoil+Calcfoil stall+Eppler ext transition |  |  |  | L/D Max: | 61.56 | at alpha= | 7.5 | deg
Re: | 250000 |  |  | Cd Min: | 0.01052 | at alpha= | -2 | deg
Mach: | 0 |  |  | Cl=0 at alpha= | -2.0318 | deg
|  |  |  | @ Cl=0.1, Cd= | 0.011006
|  |  |  | @ Cl=0.4, Cd= | 0.01197
|  |  |  | @ Cl=0.6, Cd= | 0.012918
alpha (deg) | Cl | Cd | Cm | Cl/Cd
-20 | -0.916 | 0.1834 | -0.003 | -4.997
-19.5 | -0.921 | 0.17706 | -0.001 | -5.202
-19 | -0.936 | 0.16897 | -0.001 | -5.537
-18.5 | -0.948 | 0.15963 | -0.002 | -5.942
-18 | -0.959 | 0.15684 | -0.002 | -6.117
-17.5 | -0.968 | 0.14746 | -0.002 | -6.566
-17 | -0.975 | 0.13693 | -0.002 | -7.12
-16.5 | -0.979 | 0.12978 | -0.002 | -7.542
-16 | -0.98 | 0.12558 | -0.002 | -7.804
-15.5 | -0.978 | 0.11917 | -0.002 | -8.209
-15 | -0.974 | 0.10998 | -0.002 | -8.852
-14.5 | -0.966 | 0.10392 | -0.003 | -9.291
-14 | -0.954 | 0.09812 | -0.003 | -9.725
-13.5 | -0.94 | 0.09289 | -0.003 | -10.116
-13 | -0.922 | 0.08932 | -0.003 | -10.318
-12.5 | -0.9 | 0.08295 | -0.003 | -10.855
-12 | -0.876 | 0.07827 | -0.004 | -11.192
-11.5 | -0.848 | 0.07396 | -0.004 | -11.471
-11 | -0.818 | 0.06979 | -0.004 | -11.72
-10.5 | -0.785 | 0.06591 | -0.004 | -11.905
-10 | -0.884 | 0.02517 | -0.015 | -35.104
-9.5 | -0.841 | 0.02377 | -0.016 | -35.397
-9 | -0.796 | 0.02238 | -0.016 | -35.574
-8.5 | -0.749 | 0.02107 | -0.017 | -35.537
-8 | -0.699 | 0.01995 | -0.018 | -35.015
-7.5 | -0.646 | 0.01892 | -0.018 | -34.165
-7 | -0.591 | 0.01808 | -0.019 | -32.71
-6.5 | -0.536 | 0.01722 | -0.02 | -31.106
-6 | -0.479 | 0.01632 | -0.021 | -29.348
-5.5 | -0.424 | 0.01191 | -0.021 | -35.629
-5 | -0.366 | 0.01158 | -0.022 | -31.572
-4.5 | -0.306 | 0.01093 | -0.023 | -28.013
-4 | -0.247 | 0.01097 | -0.024 | -22.511
-3.5 | -0.185 | 0.01093 | -0.025 | -16.882
-3 | -0.122 | 0.01087 | -0.025 | -11.217
-2.5 | -0.059 | 0.01083 | -0.026 | -5.468
-2 | 0.004 | 0.01052 | -0.026 | 0.357
-1.5 | 0.067 | 0.01099 | -0.027 | 6.071
-1 | 0.13 | 0.01102 | -0.027 | 11.777
-0.5 | 0.193 | 0.01107 | -0.028 | 17.415
0 | 0.25 | 0.01142 | -0.029 | 21.852
0.5 | 0.31 | 0.01163 | -0.029 | 26.678
1 | 0.371 | 0.01184 | -0.03 | 31.302
1.5 | 0.429 | 0.0121 | -0.03 | 35.457
2 | 0.488 | 0.01234 | -0.031 | 39.55
2.5 | 0.547 | 0.01264 | -0.032 | 43.311
3 | 0.606 | 0.01295 | -0.032 | 46.776
3.5 | 0.664 | 0.01334 | -0.033 | 49.797
4 | 0.722 | 0.01375 | -0.033 | 52.534
4.5 | 0.78 | 0.01421 | -0.034 | 54.895
5 | 0.837 | 0.0147 | -0.034 | 56.935
5.5 | 0.894 | 0.01525 | -0.035 | 58.636
6 | 0.95 | 0.01587 | -0.036 | 59.877
6.5 | 1.006 | 0.01654 | -0.036 | 60.808
7 | 1.061 | 0.01731 | -0.037 | 61.294
7.5 | 1.115 | 0.01812 | -0.037 | 61.56
8 | 1.169 | 0.01907 | -0.038 | 61.266
8.5 | 1.22 | 0.02008 | -0.038 | 60.77
9 | 1.271 | 0.0213 | -0.039 | 59.664
9.5 | 1.32 | 0.02318 | -0.039 | 56.948
10 | 1.367 | 0.02501 | -0.04 | 54.657
10.5 | 1.411 | 0.02729 | -0.04 | 51.698
11 | 1.451 | 0.03137 | -0.041 | 46.244
11.5 | 1.488 | 0.03485 | -0.041 | 42.692
12 | 1.52 | 0.04057 | -0.042 | 37.475
12.5 | 1.554 | 0.04312 | -0.042 | 36.039
13 | 1.585 | 0.04567 | -0.042 | 34.706
13.5 | 1.611 | 0.04859 | -0.043 | 33.157
14 | 1.633 | 0.05164 | -0.043 | 31.616
14.5 | 1.651 | 0.05508 | -0.044 | 29.972
15 | 1.665 | 0.05854 | -0.044 | 28.446
15.5 | 1.675 | 0.06233 | -0.044 | 26.876
16 | 1.681 | 0.06669 | -0.045 | 25.212
16.5 | 1.681 | 0.07112 | -0.045 | 23.632
17 | 1.675 | 0.07645 | -0.045 | 21.915
17.5 | 1.665 | 0.08252 | -0.046 | 20.174
18 | 1.651 | 0.08816 | -0.046 | 18.733
18.5 | 1.633 | 0.09496 | -0.046 | 17.193
19 | 1.609 | 0.1032 | -0.046 | 15.594
19.5 | 1.579 | 0.11376 | -0.046 | 13.883
20 | 1.539 | 0.129 | -0.045 | 11.932

## 18. Re 250k Mach 0.00 (2)
BIGFOIL.COM POLAR EXPORT
NACA63-420 a=0.0
NACA63-420 a=0.0 |  |  |  | Cl Max: | 1.2773 | at alpha= | 11.5 | deg
XFOIL ncrit=9 |  |  |  | L/D Max: | 69.9087 | at alpha= | 9.5 | deg
Re: | 250000 |  |  | Cd Min: | 0.21096 | at alpha= | -20 | deg
Mach: | 0 |  |  | Cl=0 at alpha= | -1.9948 | deg
|  |  |  | @ Cl=0.1, Cd= | 0.01442
|  |  |  | @ Cl=0.4, Cd= | 0.014789
|  |  |  | @ Cl=0.6, Cd= | 0.015439
alpha (deg) | Cl | Cd | Cm | Cl/Cd
-20 | -0.5735 | 0.21096 | 0.023 | -2.7185
-18.5 | -0.9077 | 0.09514 | -0.039 | -9.5407
-18 | -0.9577 | 0.08023 | -0.0479 | -11.9369
-17.5 | -0.9902 | 0.06951 | -0.0534 | -14.2454
-17 | -0.9707 | 0.06575 | -0.0551 | -14.7635
-16.5 | -0.9728 | 0.05987 | -0.0577 | -16.2485
-16 | -0.9816 | 0.05376 | -0.0599 | -18.2589
-15.5 | -0.9733 | 0.04911 | -0.0611 | -19.8188
-15 | -0.9497 | 0.04593 | -0.0624 | -20.6771
-14.5 | -0.9314 | 0.04235 | -0.0643 | -21.9929
-14 | -0.9046 | 0.03904 | -0.0664 | -23.1711
-13.5 | -0.8777 | 0.03721 | -0.0643 | -23.5877
-13 | -0.8579 | 0.03518 | -0.0624 | -24.386
-12.5 | -0.8369 | 0.03318 | -0.0604 | -25.223
-12 | -0.7964 | 0.03137 | -0.0592 | -25.3873
-11.5 | -0.769 | 0.02973 | -0.0575 | -25.8661
-11 | -0.7342 | 0.02807 | -0.0556 | -26.156
-10.5 | -0.7018 | 0.02642 | -0.0541 | -26.5632
-10 | -0.6704 | 0.02496 | -0.0522 | -26.859
-9.5 | -0.647 | 0.0231 | -0.0493 | -28.0087
-9 | -0.6227 | 0.0215 | -0.0465 | -28.9628
-8.5 | -0.6034 | 0.02018 | -0.0424 | -29.9009
-8 | -0.5855 | 0.01869 | -0.0377 | -31.3269
-7.5 | -0.5585 | 0.01718 | -0.0346 | -32.5087
-7 | -0.534 | 0.0153 | -0.031 | -34.902
-6.5 | -0.5006 | 0.01391 | -0.0286 | -35.9885
-6 | -0.4505 | 0.01374 | -0.0276 | -32.7875
-5.5 | -0.3962 | 0.01374 | -0.0275 | -28.8355
-5 | -0.3414 | 0.01384 | -0.0271 | -24.6676
-4.5 | -0.2855 | 0.01402 | -0.027 | -20.3638
-4 | -0.229 | 0.0141 | -0.0269 | -16.2411
-3.5 | -0.1723 | 0.01428 | -0.0271 | -12.0658
-3 | -0.1156 | 0.01448 | -0.0268 | -7.9834
-2.5 | -0.0586 | 0.01447 | -0.0274 | -4.0498
-2 | -0.0006 | 0.01442 | -0.0278 | -0.041609
-1.5 | 0.0566 | 0.01442 | -0.0284 | 3.9251
-1 | 0.1144 | 0.01442 | -0.0289 | 7.9334
-0.5 | 0.1719 | 0.01446 | -0.0294 | 11.888
0 | 0.229 | 0.01452 | -0.0301 | 15.7713
0.5 | 0.2872 | 0.01457 | -0.0305 | 19.7117
1 | 0.3428 | 0.01472 | -0.031 | 23.288
1.5 | 0.4006 | 0.01479 | -0.0314 | 27.0859
2 | 0.456 | 0.01501 | -0.0317 | 30.3797
2.5 | 0.5125 | 0.01513 | -0.0322 | 33.8731
3 | 0.5693 | 0.01533 | -0.0325 | 37.1363
3.5 | 0.6227 | 0.01552 | -0.0324 | 40.1224
4 | 0.681 | 0.01564 | -0.0329 | 43.5422
4.5 | 0.7317 | 0.0159 | -0.0326 | 46.0189
5 | 0.7895 | 0.016 | -0.033 | 49.3438
5.5 | 0.8374 | 0.01628 | -0.0321 | 51.4373
6 | 0.8939 | 0.01635 | -0.0321 | 54.6728
6.5 | 0.9387 | 0.01659 | -0.0307 | 56.5823
7 | 0.9882 | 0.01667 | -0.0297 | 59.2801
7.5 | 1.0347 | 0.01664 | -0.0281 | 62.1815
8 | 1.0706 | 0.01674 | -0.0247 | 63.9546
8.5 | 1.114 | 0.01681 | -0.0229 | 66.2701
9 | 1.1879 | 0.0171 | -0.0278 | 69.4678
9.5 | 1.2255 | 0.01753 | -0.0266 | 69.9087
10 | 1.2506 | 0.0182 | -0.0232 | 68.7143
10.5 | 1.2654 | 0.01933 | -0.0189 | 65.463
11 | 1.276 | 0.02098 | -0.0149 | 60.8198
11.5 | 1.2773 | 0.02354 | -0.011 | 54.2608
12 | 1.2764 | 0.02672 | -0.0076 | 47.7695
12.5 | 1.2737 | 0.03042 | -0.0049 | 41.8705
13 | 1.2684 | 0.0347 | -0.0026 | 36.5533
13.5 | 1.2626 | 0.03949 | -0.0011 | 31.9727
14 | 1.2579 | 0.04462 | -0.0001 | 28.1914
15 | 1.2495 | 0.05576 | 0.0002 | 22.4085
15.5 | 1.2471 | 0.06161 | -0.0002 | 20.2418
16 | 1.2449 | 0.0677 | -0.0011 | 18.3885
16.5 | 1.2418 | 0.07411 | -0.0022 | 16.7562

## 19. Re 250k Mach 0.10 (1)
BIGFOIL.COM POLAR EXPORT
NACA63-420 a=0.0
NACA63-420 a=0.0 |  |  |  | Cl Max: | 1.672 | at alpha= | 16 | deg
JavaFoil+Calcfoil stall+Eppler ext transition |  |  |  | L/D Max: | 61.207 | at alpha= | 7.5 | deg
Re: | 250000 |  |  | Cd Min: | 0.01026 | at alpha= | -2 | deg
Mach: | 0.1 |  |  | Cl=0 at alpha= | -2.0312 | deg
|  |  |  | @ Cl=0.1, Cd= | 0.01104
|  |  |  | @ Cl=0.4, Cd= | 0.012029
|  |  |  | @ Cl=0.6, Cd= | 0.013015
alpha (deg) | Cl | Cd | Cm | Cl/Cd
-20 | -0.859 | 0.19166 | -0.001 | -4.483
-19.5 | -0.89 | 0.17813 | -0.003 | -4.994
-19 | -0.897 | 0.17208 | -0.002 | -5.214
-18.5 | -0.914 | 0.16921 | -0.002 | -5.4
-18 | -0.928 | 0.15905 | -0.002 | -5.837
-17.5 | -0.941 | 0.1515 | -0.002 | -6.21
-17 | -0.951 | 0.1392 | -0.002 | -6.831
-16.5 | -0.958 | 0.13102 | -0.002 | -7.313
-16 | -0.962 | 0.12747 | -0.002 | -7.55
-15.5 | -0.964 | 0.11951 | -0.002 | -8.063
-15 | -0.962 | 0.11078 | -0.002 | -8.68
-14.5 | -0.956 | 0.10469 | -0.003 | -9.133
-14 | -0.947 | 0.09912 | -0.003 | -9.554
-13.5 | -0.934 | 0.09381 | -0.003 | -9.961
-13 | -0.918 | 0.08815 | -0.003 | -10.416
-12.5 | -0.898 | 0.08347 | -0.003 | -10.763
-12 | -0.875 | 0.07848 | -0.003 | -11.152
-11.5 | -0.849 | 0.07411 | -0.004 | -11.45
-11 | -0.819 | 0.0699 | -0.004 | -11.716
-10.5 | -0.786 | 0.06602 | -0.004 | -11.909
-10 | -0.885 | 0.02549 | -0.015 | -34.732
-9.5 | -0.713 | 0.05909 | -0.005 | -12.066
-9 | -0.799 | 0.02262 | -0.016 | -35.304
-8.5 | -0.751 | 0.02128 | -0.017 | -35.3
-8 | -0.701 | 0.02014 | -0.018 | -34.817
-7.5 | -0.649 | 0.01908 | -0.018 | -34.006
-7 | -0.594 | 0.01823 | -0.019 | -32.58
-6.5 | -0.538 | 0.01733 | -0.02 | -31.021
-6 | -0.481 | 0.01644 | -0.021 | -29.257
-5.5 | -0.426 | 0.01196 | -0.022 | -35.624
-5 | -0.367 | 0.01169 | -0.022 | -31.41
-4.5 | -0.307 | 0.01099 | -0.023 | -27.967
-4 | -0.248 | 0.01105 | -0.024 | -22.472
-3.5 | -0.185 | 0.011 | -0.025 | -16.863
-3 | -0.122 | 0.01086 | -0.025 | -11.275
-2.5 | -0.06 | 0.01087 | -0.026 | -5.478
-2 | 0.004 | 0.01026 | -0.026 | 0.368
-1.5 | 0.067 | 0.01103 | -0.027 | 6.084
-1 | 0.13 | 0.01105 | -0.028 | 11.802
-0.5 | 0.194 | 0.01109 | -0.028 | 17.47
0 | 0.251 | 0.01152 | -0.029 | 21.763
0.5 | 0.312 | 0.01169 | -0.029 | 26.655
1 | 0.372 | 0.01191 | -0.03 | 31.255
1.5 | 0.431 | 0.01216 | -0.03 | 35.43
2 | 0.49 | 0.01241 | -0.031 | 39.507
2.5 | 0.55 | 0.01271 | -0.032 | 43.249
3 | 0.609 | 0.01307 | -0.032 | 46.567
3.5 | 0.667 | 0.01343 | -0.033 | 49.668
4 | 0.725 | 0.01384 | -0.033 | 52.404
4.5 | 0.783 | 0.0143 | -0.034 | 54.769
5 | 0.841 | 0.01482 | -0.035 | 56.756
5.5 | 0.898 | 0.01537 | -0.035 | 58.426
6 | 0.954 | 0.01601 | -0.036 | 59.623
6.5 | 1.01 | 0.0167 | -0.036 | 60.52
7 | 1.065 | 0.01748 | -0.037 | 60.968
7.5 | 1.12 | 0.0183 | -0.037 | 61.207
8 | 1.173 | 0.01928 | -0.038 | 60.861
8.5 | 1.225 | 0.02031 | -0.039 | 60.345
9 | 1.276 | 0.02157 | -0.039 | 59.161
9.5 | 1.325 | 0.0235 | -0.04 | 56.396
10 | 1.372 | 0.02542 | -0.04 | 53.953
10.5 | 1.416 | 0.02772 | -0.041 | 51.06
11 | 1.455 | 0.03202 | -0.041 | 45.431
11.5 | 1.492 | 0.03545 | -0.041 | 42.091
12 | 1.524 | 0.04118 | -0.042 | 37
12.5 | 1.557 | 0.04378 | -0.042 | 35.56
13 | 1.587 | 0.04651 | -0.043 | 34.118
13.5 | 1.612 | 0.04946 | -0.043 | 32.584
14 | 1.632 | 0.05265 | -0.043 | 31
14.5 | 1.648 | 0.05618 | -0.044 | 29.335
15 | 1.661 | 0.05986 | -0.044 | 27.743
15.5 | 1.668 | 0.06393 | -0.045 | 26.099
16 | 1.672 | 0.06833 | -0.045 | 24.469
16.5 | 1.668 | 0.07312 | -0.045 | 22.815
17 | 1.66 | 0.07848 | -0.046 | 21.146
17.5 | 1.646 | 0.08455 | -0.046 | 19.463
18 | 1.627 | 0.09096 | -0.046 | 17.888
18.5 | 1.603 | 0.09883 | -0.046 | 16.221
19 | 1.573 | 0.10842 | -0.046 | 14.51
19.5 | 1.534 | 0.12228 | -0.045 | 12.544
20 | 1.481 | 0.14346 | -0.043 | 10.322

## 20. Re 250k Mach 0.10 (2)
BIGFOIL.COM POLAR EXPORT
NACA63-420 a=0.0
NACA63-420 a=0.0 |  |  |  | Cl Max: | 1.273 | at alpha= | 11 | deg
XFOIL ncrit=9 |  |  |  | L/D Max: | 68.8371 | at alpha= | 9.5 | deg
Re: | 250000 |  |  | Cd Min: | 0.2119 | at alpha= | -20 | deg
Mach: | 0.1 |  |  | Cl=0 at alpha= | -1.9956 | deg
|  |  |  | @ Cl=0.1, Cd= | 0.01449
|  |  |  | @ Cl=0.4, Cd= | 0.014876
|  |  |  | @ Cl=0.6, Cd= | 0.015543
alpha (deg) | Cl | Cd | Cm | Cl/Cd
-20 | -0.5737 | 0.2119 | 0.0233 | -2.7074
-19.5 | -0.5516 | 0.20645 | 0.0202 | -2.6718
-18.5 | -0.8445 | 0.10739 | -0.0321 | -7.8639
-18 | -0.914 | 0.08781 | -0.0445 | -10.4088
-17.5 | -0.9604 | 0.07438 | -0.0523 | -12.9121
-17 | -0.9453 | 0.0698 | -0.0543 | -13.543
-16.5 | -0.9483 | 0.06346 | -0.0574 | -14.9433
-16 | -0.9596 | 0.05664 | -0.0602 | -16.9421
-15.5 | -0.9649 | 0.0508 | -0.0622 | -18.9941
-15 | -0.939 | 0.04761 | -0.0635 | -19.7227
-14.5 | -0.922 | 0.04379 | -0.0656 | -21.055
-14 | -0.9077 | 0.04014 | -0.0673 | -22.6134
-13.5 | -0.8753 | 0.03811 | -0.0655 | -22.9677
-13 | -0.856 | 0.03598 | -0.0636 | -23.791
-12.5 | -0.835 | 0.03385 | -0.0616 | -24.6677
-12 | -0.796 | 0.03193 | -0.0603 | -24.9295
-11.5 | -0.7684 | 0.03024 | -0.0586 | -25.4101
-11 | -0.734 | 0.02856 | -0.0568 | -25.7003
-10.5 | -0.7003 | 0.02685 | -0.0552 | -26.0819
-10 | -0.6685 | 0.02534 | -0.0533 | -26.3812
-9.5 | -0.6438 | 0.02348 | -0.0506 | -27.4191
-9 | -0.6178 | 0.02192 | -0.0479 | -28.1843
-8.5 | -0.5996 | 0.02037 | -0.0439 | -29.4354
-8 | -0.583 | 0.01898 | -0.0389 | -30.7165
-7.5 | -0.5577 | 0.01742 | -0.0355 | -32.0149
-7 | -0.5329 | 0.0156 | -0.032 | -34.1603
-6.5 | -0.5028 | 0.014 | -0.0291 | -35.9143
-6 | -0.4528 | 0.0138 | -0.0281 | -32.8116
-5.5 | -0.3985 | 0.01379 | -0.0278 | -28.8978
-5 | -0.3433 | 0.0139 | -0.0275 | -24.6978
-4.5 | -0.2872 | 0.01407 | -0.0273 | -20.4122
-4 | -0.2304 | 0.01417 | -0.0272 | -16.2597
-3.5 | -0.1733 | 0.01433 | -0.0273 | -12.0935
-3 | -0.1162 | 0.01457 | -0.027 | -7.9753
-2.5 | -0.059 | 0.01454 | -0.0276 | -4.0578
-2 | -0.0005 | 0.0145 | -0.028 | -0.034483
-1.5 | 0.0569 | 0.01449 | -0.0286 | 3.9268
-1 | 0.1151 | 0.01449 | -0.0291 | 7.9434
-0.5 | 0.1727 | 0.01455 | -0.0296 | 11.8694
0 | 0.2303 | 0.01459 | -0.0302 | 15.7848
0.5 | 0.2886 | 0.01468 | -0.0306 | 19.6594
1 | 0.3447 | 0.0148 | -0.0311 | 23.2905
1.5 | 0.4031 | 0.01488 | -0.0316 | 27.0901
2 | 0.4582 | 0.01511 | -0.0318 | 30.3243
2.5 | 0.5157 | 0.01522 | -0.0323 | 33.883
3 | 0.5715 | 0.01546 | -0.0325 | 36.9664
3.5 | 0.6262 | 0.01562 | -0.0325 | 40.0896
4 | 0.6833 | 0.01579 | -0.0329 | 43.2742
4.5 | 0.7358 | 0.01601 | -0.0327 | 45.9588
5 | 0.7929 | 0.01617 | -0.0328 | 49.0353
5.5 | 0.8417 | 0.0164 | -0.032 | 51.3232
6 | 0.8965 | 0.01654 | -0.0318 | 54.2019
6.5 | 0.9439 | 0.01671 | -0.0306 | 56.4871
7 | 0.9913 | 0.01685 | -0.0292 | 58.8309
7.5 | 1.042 | 0.01679 | -0.0281 | 62.0608
8 | 1.0759 | 0.01688 | -0.0243 | 63.7382
8.5 | 1.1174 | 0.01699 | -0.0222 | 65.7681
9 | 1.1913 | 0.01732 | -0.0271 | 68.7818
9.5 | 1.2253 | 0.0178 | -0.0252 | 68.8371
10 | 1.2465 | 0.01856 | -0.0212 | 67.1606
10.5 | 1.2626 | 0.01979 | -0.0173 | 63.7999
11 | 1.273 | 0.02158 | -0.0134 | 58.9898
11.5 | 1.2729 | 0.02433 | -0.0095 | 52.3181
12 | 1.2707 | 0.02772 | -0.0063 | 45.8405
12.5 | 1.2678 | 0.03155 | -0.0037 | 40.1838
13 | 1.2612 | 0.03605 | -0.0015 | 34.9847
13.5 | 1.2567 | 0.04089 | -0.0002 | 30.7337
14 | 1.2505 | 0.04626 | 0.0006 | 27.032
14.5 | 1.2463 | 0.05179 | 0.0009 | 24.0645
15 | 1.2433 | 0.05754 | 0.0007 | 21.6076
15.5 | 1.2404 | 0.06354 | 0.0002 | 19.5216
16 | 1.2372 | 0.06983 | -0.0008 | 17.7173

## 21. Re 250k Mach 0.25 (1)
BIGFOIL.COM POLAR EXPORT
NACA63-420 a=0.0
NACA63-420 a=0.0 |  |  |  | Cl Max: | 1.62 | at alpha= | 14.5 | deg
JavaFoil+Calcfoil stall+Eppler ext transition |  |  |  | L/D Max: | 59.264 | at alpha= | 7.5 | deg
Re: | 250000 |  |  | Cd Min: | 0.01048 | at alpha= | -2.5 | deg
Mach: | 0.25 |  |  | Cl=0 at alpha= | -2.0308 | deg
|  |  |  | @ Cl=0.1, Cd= | 0.011234
|  |  |  | @ Cl=0.4, Cd= | 0.012349
|  |  |  | @ Cl=0.6, Cd= | 0.013364
alpha (deg) | Cl | Cd | Cm | Cl/Cd
-18.5 | -0.603 | 0.18261 | -0.003 | -3.3
-18 | -0.654 | 0.173 | -0.004 | -3.778
-17.5 | -0.702 | 0.16065 | -0.004 | -4.367
-17 | -0.744 | 0.15221 | -0.004 | -4.89
-16.5 | -0.774 | 0.15405 | -0.002 | -5.027
-16 | -0.807 | 0.14504 | -0.002 | -5.566
-15.5 | -0.835 | 0.12832 | -0.003 | -6.504
-15 | -0.856 | 0.11954 | -0.003 | -7.164
-14.5 | -0.872 | 0.11173 | -0.003 | -7.806
-14 | -0.882 | 0.10435 | -0.003 | -8.452
-13.5 | -0.886 | 0.09822 | -0.003 | -9.018
-13 | -0.884 | 0.09358 | -0.003 | -9.441
-12.5 | -0.876 | 0.08781 | -0.003 | -9.971
-12 | -0.862 | 0.08064 | -0.003 | -10.692
-11.5 | -0.843 | 0.07573 | -0.004 | -11.138
-11 | -0.82 | 0.07115 | -0.004 | -11.524
-10.5 | -0.792 | 0.06699 | -0.004 | -11.821
-10 | -0.76 | 0.06301 | -0.004 | -12.06
-9.5 | -0.724 | 0.05969 | -0.005 | -12.135
-9 | -0.686 | 0.05629 | -0.005 | -12.181
-8.5 | -0.764 | 0.02253 | -0.017 | -33.915
-8 | -0.715 | 0.02117 | -0.018 | -33.757
-7.5 | -0.662 | 0.02008 | -0.019 | -32.989
-7 | -0.607 | 0.01902 | -0.02 | -31.894
-6.5 | -0.55 | 0.01804 | -0.02 | -30.46
-6 | -0.492 | 0.01711 | -0.021 | -28.729
-5.5 | -0.435 | 0.01237 | -0.022 | -35.194
-5 | -0.375 | 0.01203 | -0.023 | -31.185
-4.5 | -0.314 | 0.01171 | -0.024 | -26.796
-4 | -0.252 | 0.01109 | -0.024 | -22.709
-3.5 | -0.19 | 0.01118 | -0.025 | -17.038
-3 | -0.126 | 0.01097 | -0.026 | -11.472
-2.5 | -0.061 | 0.01048 | -0.026 | -5.839
-2 | 0.004 | 0.01117 | -0.027 | 0.348
-1.5 | 0.069 | 0.01122 | -0.028 | 6.143
-1 | 0.134 | 0.01125 | -0.028 | 11.906
-0.5 | 0.199 | 0.0113 | -0.029 | 17.607
0 | 0.257 | 0.0118 | -0.029 | 21.759
0.5 | 0.319 | 0.01204 | -0.03 | 26.509
1 | 0.381 | 0.01227 | -0.031 | 31.072
1.5 | 0.441 | 0.01252 | -0.031 | 35.236
2 | 0.502 | 0.01281 | -0.032 | 39.192
2.5 | 0.563 | 0.01313 | -0.032 | 42.868
3 | 0.623 | 0.01351 | -0.033 | 46.129
3.5 | 0.683 | 0.01395 | -0.034 | 48.993
4 | 0.743 | 0.01439 | -0.034 | 51.635
4.5 | 0.802 | 0.01489 | -0.035 | 53.859
5 | 0.861 | 0.01546 | -0.035 | 55.703
5.5 | 0.919 | 0.01607 | -0.036 | 57.191
6 | 0.977 | 0.01678 | -0.037 | 58.226
6.5 | 1.034 | 0.01754 | -0.037 | 58.941
7 | 1.09 | 0.01841 | -0.038 | 59.219
7.5 | 1.146 | 0.01934 | -0.038 | 59.264
8 | 1.2 | 0.02042 | -0.039 | 58.771
8.5 | 1.253 | 0.02161 | -0.039 | 57.955
9 | 1.304 | 0.02318 | -0.04 | 56.249
9.5 | 1.352 | 0.02542 | -0.041 | 53.18
10 | 1.397 | 0.02771 | -0.041 | 50.409
10.5 | 1.438 | 0.03153 | -0.041 | 45.625
11 | 1.476 | 0.03594 | -0.042 | 41.066
11.5 | 1.507 | 0.04211 | -0.042 | 35.788
12 | 1.539 | 0.04497 | -0.043 | 34.223
12.5 | 1.567 | 0.04788 | -0.043 | 32.727
13 | 1.59 | 0.05109 | -0.044 | 31.129
13.5 | 1.606 | 0.05482 | -0.044 | 29.306
14 | 1.616 | 0.05853 | -0.044 | 27.609
14.5 | 1.62 | 0.06289 | -0.045 | 25.751
15 | 1.616 | 0.06791 | -0.045 | 23.792
15.5 | 1.606 | 0.07318 | -0.045 | 21.945
16 | 1.588 | 0.07942 | -0.046 | 19.997
16.5 | 1.558 | 0.08686 | -0.046 | 17.935
17 | 1.518 | 0.0957 | -0.045 | 15.859
17.5 | 1.465 | 0.10868 | -0.045 | 13.48
18 | 1.333 | 0.15915 | -0.036 | 8.376
18.5 | 1.273 | 0.17541 | -0.033 | 7.259
19 | 1.213 | 0.19152 | -0.031 | 6.332
19.5 | 1.149 | 0.2089 | -0.027 | 5.5

## 22. Re 250k Mach 0.25 (2)
BIGFOIL.COM POLAR EXPORT
NACA63-420 a=0.0
NACA63-420 a=0.0 |  |  |  | Cl Max: | 1.2494 | at alpha= | 11 | deg
XFOIL ncrit=9 |  |  |  | L/D Max: | 63.9506 | at alpha= | 9 | deg
Re: | 250000 |  |  | Cd Min: | 0.21707 | at alpha= | -20 | deg
Mach: | 0.25 |  |  | Cl=0 at alpha= | -1.9925 | deg
|  |  |  | @ Cl=0.1, Cd= | 0.014948
|  |  |  | @ Cl=0.4, Cd= | 0.015453
|  |  |  | @ Cl=0.6, Cd= | 0.016138
alpha (deg) | Cl | Cd | Cm | Cl/Cd
-20 | -0.5749 | 0.21707 | 0.0253 | -2.6485
-19.5 | -0.5522 | 0.21122 | 0.0219 | -2.6143
-18.5 | -0.5464 | 0.1864 | 0.0085 | -2.9313
-18 | -0.5261 | 0.18045 | 0.0047 | -2.9155
-17.5 | -0.5195 | 0.17061 | -0.0014 | -3.045
-17 | -0.6775 | 0.11857 | -0.0292 | -5.7139
-16.5 | -0.7667 | 0.09325 | -0.0459 | -8.222
-16 | -0.8193 | 0.07756 | -0.0559 | -10.5634
-15.5 | -0.8608 | 0.06552 | -0.0633 | -13.138
-15 | -0.8424 | 0.0609 | -0.066 | -13.8325
-14.5 | -0.8421 | 0.0539 | -0.0716 | -15.6234
-14 | -0.8571 | 0.04808 | -0.0726 | -17.8265
-13.5 | -0.8476 | 0.04432 | -0.0708 | -19.1245
-13 | -0.8343 | 0.04134 | -0.0694 | -20.1814
-12.5 | -0.8199 | 0.0382 | -0.0677 | -21.4634
-12 | -0.7941 | 0.03537 | -0.066 | -22.4512
-11.5 | -0.7653 | 0.03327 | -0.0645 | -23.0027
-11 | -0.7327 | 0.03121 | -0.0627 | -23.4764
-10.5 | -0.6934 | 0.02928 | -0.0609 | -23.6817
-10 | -0.6595 | 0.02753 | -0.059 | -23.9557
-9.5 | -0.6275 | 0.02568 | -0.0568 | -24.4354
-9 | -0.6012 | 0.0239 | -0.0541 | -25.1548
-8.5 | -0.5794 | 0.02194 | -0.051 | -26.4084
-8 | -0.5631 | 0.02018 | -0.0468 | -27.9039
-7.5 | -0.5481 | 0.01874 | -0.0414 | -29.2476
-7 | -0.5266 | 0.01705 | -0.0372 | -30.8856
-6.5 | -0.5069 | 0.01492 | -0.0327 | -33.9745
-6 | -0.4654 | 0.01415 | -0.0306 | -32.8905
-5.5 | -0.4111 | 0.01409 | -0.0295 | -29.1767
-5 | -0.354 | 0.0142 | -0.0292 | -24.9296
-4.5 | -0.2966 | 0.01438 | -0.0286 | -20.6259
-4 | -0.2382 | 0.01456 | -0.0286 | -16.3599
-3.5 | -0.179 | 0.01466 | -0.0284 | -12.2101
-3 | -0.1204 | 0.01498 | -0.0282 | -8.0374
-2.5 | -0.0604 | 0.01497 | -0.0285 | -4.0347
-2 | -0.0009 | 0.01496 | -0.0289 | -0.06016
-1.5 | 0.0587 | 0.01492 | -0.0294 | 3.9343
-1 | 0.1186 | 0.01496 | -0.0299 | 7.9278
-0.5 | 0.1775 | 0.015 | -0.0305 | 11.8333
0 | 0.2381 | 0.01503 | -0.0309 | 15.8417
0.5 | 0.2956 | 0.0152 | -0.0314 | 19.4474
1 | 0.3557 | 0.01526 | -0.0318 | 23.3093
1.5 | 0.413 | 0.01551 | -0.0321 | 26.628
2 | 0.4718 | 0.01564 | -0.0325 | 30.1662
2.5 | 0.5304 | 0.01587 | -0.0327 | 33.4216
3 | 0.5858 | 0.01611 | -0.0327 | 36.3625
3.5 | 0.6472 | 0.01623 | -0.0332 | 39.8768
4 | 0.6989 | 0.01659 | -0.0327 | 42.1278
4.5 | 0.7599 | 0.01666 | -0.0329 | 45.6122
5 | 0.8082 | 0.01707 | -0.0318 | 47.3462
5.5 | 0.8692 | 0.01713 | -0.032 | 50.7414
6 | 0.9145 | 0.0175 | -0.0303 | 52.2571
6.5 | 0.9673 | 0.01766 | -0.0293 | 54.7735
7 | 1.0173 | 0.01767 | -0.0277 | 57.5722
7.5 | 1.0556 | 0.01791 | -0.0244 | 58.9391
8 | 1.0917 | 0.018 | -0.0205 | 60.65
8.5 | 1.1332 | 0.0181 | -0.0178 | 62.6077
9 | 1.1914 | 0.01863 | -0.02 | 63.9506
9.5 | 1.2128 | 0.01956 | -0.0164 | 62.0041
10 | 1.228 | 0.02109 | -0.0127 | 58.2266
10.5 | 1.2414 | 0.02304 | -0.0092 | 53.8802
11 | 1.2494 | 0.02563 | -0.0059 | 48.7476
11.5 | 1.2472 | 0.02912 | -0.0027 | 42.8297
12 | 1.2394 | 0.03347 | -0.0001 | 37.0302
12.5 | 1.2346 | 0.03813 | 0.0018 | 32.3787
13.5 | 1.2232 | 0.04886 | 0.0038 | 25.0348
14 | 1.2176 | 0.05475 | 0.004 | 22.2393
14.5 | 1.2145 | 0.06075 | 0.0037 | 19.9918
15 | 1.2115 | 0.06706 | 0.0029 | 18.0659
15.5 | 1.2077 | 0.07372 | 0.0018 | 16.3823
16 | 1.2026 | 0.08082 | 0.0002 | 14.88

## 23. Re 250k Mach 0.50 (1)
BIGFOIL.COM POLAR EXPORT
NACA63-420 a=0.0
NACA63-420 a=0.0 |  |  |  | Cl Max: | 1.474 | at alpha= | 10.5 | deg
JavaFoil+Calcfoil stall+Eppler ext transition |  |  |  | L/D Max: | 51.843 | at alpha= | 6 | deg
Re: | 250000 |  |  | Cd Min: | 0.01173 | at alpha= | -2 | deg
Mach: | 0.5 |  |  | Cl=0 at alpha= | -2.0282 | deg
|  |  |  | @ Cl=0.1, Cd= | 0.012143
|  |  |  | @ Cl=0.4, Cd= | 0.013855
|  |  |  | @ Cl=0.6, Cd= | 0.015063
alpha (deg) | Cl | Cd | Cm | Cl/Cd
-20 | -1.032 | 0.28236 | -0.003 | -3.655
-19.5 | -1.004 | 0.27839 | -0.003 | -3.607
-19 | -0.976 | 0.27318 | -0.004 | -3.574
-18.5 | -0.946 | 0.25132 | -0.004 | -3.764
-18 | -0.918 | 0.24455 | -0.004 | -3.752
-17.5 | -0.889 | 0.24985 | -0.005 | -3.56
-17 | -0.861 | 0.23845 | -0.005 | -3.613
-16.5 | -0.831 | 0.21739 | -0.005 | -3.824
-16 | -0.803 | 0.21185 | -0.005 | -3.789
-15.5 | -0.775 | 0.21081 | -0.006 | -3.675
-15 | -0.746 | 0.20403 | -0.006 | -3.658
-14.5 | -0.716 | 0.19357 | -0.006 | -3.701
-14 | -0.688 | 0.18819 | -0.006 | -3.656
-13.5 | -0.66 | 0.17375 | -0.006 | -3.796
-13 | -0.631 | 0.16973 | -0.007 | -3.719
-12.5 | -0.602 | 0.16304 | -0.007 | -3.691
-12 | -0.573 | 0.15369 | -0.007 | -3.729
-11.5 | -0.546 | 0.12056 | -0.008 | -4.526
-11 | -0.514 | 0.11656 | -0.004 | -4.413
-10.5 | -0.486 | 0.10009 | -0.005 | -4.855
-10 | -0.457 | 0.11063 | -0.005 | -4.135
-9.5 | -0.673 | 0.06823 | -0.004 | -9.856
-9 | -0.694 | 0.06064 | -0.004 | -11.451
-8.5 | -0.679 | 0.05586 | -0.005 | -12.162
-8 | -0.648 | 0.05192 | -0.005 | -12.477
-7.5 | -0.606 | 0.04869 | -0.006 | -12.455
-7 | -0.657 | 0.02338 | -0.022 | -28.12
-6.5 | -0.599 | 0.02181 | -0.022 | -27.445
-6 | -0.537 | 0.02055 | -0.023 | -26.13
-5.5 | -0.474 | 0.01961 | -0.024 | -24.158
-5 | -0.409 | 0.01806 | -0.024 | -22.622
-4.5 | -0.344 | 0.01366 | -0.025 | -25.148
-4 | -0.276 | 0.01326 | -0.026 | -20.805
-3.5 | -0.207 | 0.01292 | -0.027 | -16.023
-3 | -0.137 | 0.01267 | -0.028 | -10.842
-2.5 | -0.067 | 0.0125 | -0.028 | -5.37
-2 | 0.004 | 0.01173 | -0.029 | 0.365
-1.5 | 0.077 | 0.01214 | -0.03 | 6.347
-1 | 0.15 | 0.01215 | -0.031 | 12.325
-0.5 | 0.223 | 0.01224 | -0.032 | 18.181
0 | 0.283 | 0.01338 | -0.032 | 21.191
0.5 | 0.353 | 0.01362 | -0.033 | 25.878
1 | 0.421 | 0.01396 | -0.034 | 30.181
1.5 | 0.486 | 0.01428 | -0.034 | 34.055
2 | 0.554 | 0.01474 | -0.035 | 37.557
2.5 | 0.621 | 0.01521 | -0.036 | 40.81
3 | 0.687 | 0.01575 | -0.036 | 43.638
3.5 | 0.753 | 0.01635 | -0.037 | 46.049
4 | 0.818 | 0.01707 | -0.038 | 47.928
4.5 | 0.883 | 0.01781 | -0.038 | 49.574
5 | 0.947 | 0.01868 | -0.039 | 50.717
5.5 | 1.011 | 0.01965 | -0.04 | 51.439
6 | 1.073 | 0.0207 | -0.04 | 51.843
6.5 | 1.134 | 0.02193 | -0.041 | 51.73
7 | 1.195 | 0.02331 | -0.041 | 51.239
7.5 | 1.254 | 0.0249 | -0.042 | 50.35
8 | 1.309 | 0.02707 | -0.043 | 48.36
8.5 | 1.36 | 0.03007 | -0.043 | 45.219
9 | 1.403 | 0.0335 | -0.044 | 41.89
9.5 | 1.437 | 0.03988 | -0.044 | 36.049
10 | 1.459 | 0.04982 | -0.045 | 29.293
10.5 | 1.474 | 0.05453 | -0.045 | 27.041
11 | 1.468 | 0.06012 | -0.045 | 24.421
11.5 | 1.416 | 0.06731 | -0.046 | 21.043
12 | 1.108 | 0.10593 | -0.023 | 10.456
12.5 | 0.823 | 0.14746 | -0.019 | 5.58
13 | 0.851 | 0.16538 | -0.022 | 5.148
13.5 | 0.879 | 0.17501 | -0.023 | 5.022
14 | 0.908 | 0.19482 | -0.025 | 4.659
14.5 | 0.935 | 0.19992 | -0.026 | 4.679
15 | 0.965 | 0.21515 | -0.028 | 4.484
15.5 | 0.995 | 0.22526 | -0.031 | 4.416

## 24. Re 250k Mach 0.50 (2)
BIGFOIL.COM POLAR EXPORT
NACA63-420 a=0.0
NACA63-420 a=0.0 |  |  |  | Cl Max: | 1.1133 | at alpha= | 12.5 | deg
XFOIL ncrit=9 |  |  |  | L/D Max: | 33.9632 | at alpha= | 4.5 | deg
Re: | 250000 |  |  | Cd Min: | 0.16093 | at alpha= | -15.5 | deg
Mach: | 0.5 |  |  | Cl=0 at alpha= | -1.9595 | deg
|  |  |  | @ Cl=0.1, Cd= | 0.017365
|  |  |  | @ Cl=0.4, Cd= | 0.01861
|  |  |  | @ Cl=0.6, Cd= | 0.020463
alpha (deg) | Cl | Cd | Cm | Cl/Cd
-15.5 | -0.4303 | 0.16093 | -0.0186 | -2.6738
-14 | -0.4102 | 0.13043 | -0.034 | -3.145
-13.5 | -0.4167 | 0.11815 | -0.0405 | -3.5269
-13 | -0.4526 | 0.10018 | -0.0514 | -4.5179
-12.5 | -0.5227 | 0.07999 | -0.0655 | -6.5346
-12 | -0.5735 | 0.06628 | -0.0744 | -8.6527
-11.5 | -0.604 | 0.05651 | -0.0792 | -10.6884
-11 | -0.6141 | 0.04966 | -0.0808 | -12.3661
-10.5 | -0.6153 | 0.04396 | -0.081 | -13.9968
-10 | -0.6052 | 0.03919 | -0.0801 | -15.4427
-9.5 | -0.5819 | 0.03552 | -0.0779 | -16.3823
-9 | -0.5468 | 0.03273 | -0.0756 | -16.7064
-8.5 | -0.5123 | 0.03044 | -0.0728 | -16.8298
-8 | -0.4826 | 0.02805 | -0.07 | -17.205
-7.5 | -0.4603 | 0.02558 | -0.0667 | -17.9945
-7 | -0.4449 | 0.02291 | -0.0631 | -19.4195
-6.5 | -0.4398 | 0.02021 | -0.058 | -21.7615
-6 | -0.4485 | 0.01811 | -0.0496 | -24.7653
-5.5 | -0.4478 | 0.01598 | -0.0416 | -28.0225
-5 | -0.3975 | 0.01574 | -0.0383 | -25.2541
-4.5 | -0.3348 | 0.01598 | -0.0364 | -20.9512
-4 | -0.2702 | 0.0164 | -0.0349 | -16.4756
-3.5 | -0.2029 | 0.0166 | -0.0341 | -12.2229
-3 | -0.1363 | 0.0171 | -0.0332 | -7.9708
-2.5 | -0.0686 | 0.01725 | -0.0327 | -3.9768
-2 | -0.0056 | 0.01727 | -0.0327 | -0.32426
-1.5 | 0.0636 | 0.01724 | -0.0328 | 3.6891
-1 | 0.1247 | 0.01745 | -0.0327 | 7.1461
-0.5 | 0.1929 | 0.01745 | -0.0329 | 11.0544
0 | 0.2524 | 0.01787 | -0.0326 | 14.1242
0.5 | 0.3187 | 0.01796 | -0.0328 | 17.745
1 | 0.3769 | 0.01851 | -0.0321 | 20.362
1.5 | 0.4394 | 0.01878 | -0.0319 | 23.3972
2 | 0.4968 | 0.01936 | -0.031 | 25.6612
2.5 | 0.5529 | 0.01987 | -0.0298 | 27.8259
3 | 0.6061 | 0.02054 | -0.0283 | 29.5083
3.5 | 0.6594 | 0.02105 | -0.0266 | 31.3254
4 | 0.6901 | 0.02228 | -0.0223 | 30.974
4.5 | 0.7567 | 0.02228 | -0.0217 | 33.9632
5 | 0.7375 | 0.02473 | -0.0123 | 29.8221
5.5 | 0.8122 | 0.02439 | -0.012 | 33.3005
6 | 0.8199 | 0.02644 | -0.0063 | 31.0098
6.5 | 0.809 | 0.02981 | -0.0004 | 27.1385
7 | 0.8103 | 0.03294 | 0.0041 | 24.5993
8.5 | 0.9051 | 0.03953 | 0.0077 | 22.8965
9 | 0.9516 | 0.04111 | 0.0079 | 23.1477
9.5 | 0.9996 | 0.0425 | 0.0087 | 23.52
10 | 1.0512 | 0.0436 | 0.0099 | 24.1101
10.5 | 1.0523 | 0.0489 | 0.0107 | 21.5194
11 | 1.0807 | 0.05207 | 0.0118 | 20.7548
11.5 | 1.0965 | 0.0565 | 0.0125 | 19.4071
12 | 1.1024 | 0.06204 | 0.0126 | 17.7692
12.5 | 1.1133 | 0.0673 | 0.0126 | 16.5423
13 | 1.1067 | 0.07467 | 0.0113 | 14.8212
13.5 | 1.1091 | 0.0814 | 0.0101 | 13.6253
14 | 1.1095 | 0.0886 | 0.0083 | 12.5226
14.5 | 1.1012 | 0.0972 | 0.0055 | 11.3292
15 | 1.0921 | 0.10625 | 0.002 | 10.2786
15.5 | 1.0825 | 0.11572 | -0.0022 | 9.3545
16 | 1.0718 | 0.12569 | -0.007 | 8.5273
16.5 | 1.0586 | 0.13639 | -0.0128 | 7.7616
17 | 1.0449 | 0.14758 | -0.0193 | 7.0802
17.5 | 1.0393 | 0.15789 | -0.0255 | 6.5824

## 25. Re 500k Mach 0.00 (1)
BIGFOIL.COM POLAR EXPORT
NACA63-420 a=0.0
NACA63-420 a=0.0 |  |  |  | Cl Max: | 1.692 | at alpha= | 16 | deg
JavaFoil+Calcfoil stall+Eppler ext transition |  |  |  | L/D Max: | 81.849 | at alpha= | 7.5 | deg
Re: | 500000 |  |  | Cd Min: | 0.00859 | at alpha= | -2.5 | deg
Mach: | 0 |  |  | Cl=0 at alpha= | -2.0318 | deg
|  |  |  | @ Cl=0.1, Cd= | 0.0086891
|  |  |  | @ Cl=0.4, Cd= | 0.0092702
|  |  |  | @ Cl=0.6, Cd= | 0.0099115
alpha (deg) | Cl | Cd | Cm | Cl/Cd
-17.5 | -0.968 | 0.13833 | -0.002 | -7.001
-17 | -1.005 | 0.11845 | -0.005 | -8.487
-16.5 | -0.979 | 0.12271 | -0.002 | -7.978
-16 | -0.98 | 0.11803 | -0.002 | -8.303
-15.5 | -0.978 | 0.1119 | -0.002 | -8.743
-15 | -0.974 | 0.10425 | -0.003 | -9.339
-14.5 | -0.966 | 0.09869 | -0.003 | -9.784
-14 | -0.954 | 0.09399 | -0.003 | -10.154
-13.5 | -0.94 | 0.08915 | -0.003 | -10.541
-13 | -0.922 | 0.08542 | -0.003 | -10.79
-12.5 | -1.048 | 0.03141 | -0.012 | -33.366
-12 | -1.024 | 0.02899 | -0.012 | -35.337
-11.5 | -0.996 | 0.02678 | -0.013 | -37.206
-11 | -0.964 | 0.02491 | -0.014 | -38.71
-10.5 | -0.929 | 0.02318 | -0.014 | -40.055
-10 | -0.889 | 0.0217 | -0.015 | -40.978
-9.5 | -0.847 | 0.02047 | -0.016 | -41.351
-9 | -0.801 | 0.01928 | -0.016 | -41.551
-8.5 | -0.753 | 0.01816 | -0.017 | -41.464
-8 | -0.703 | 0.01719 | -0.018 | -40.882
-7.5 | -0.65 | 0.01626 | -0.019 | -40.005
-7 | -0.595 | 0.01552 | -0.019 | -38.358
-6.5 | -0.539 | 0.01477 | -0.02 | -36.476
-6 | -0.482 | 0.01374 | -0.021 | -35.107
-5.5 | -0.433 | 0.00908 | -0.022 | -47.667
-5 | -0.371 | 0.00892 | -0.023 | -41.601
-4.5 | -0.309 | 0.00883 | -0.023 | -35.028
-4 | -0.247 | 0.00874 | -0.024 | -28.273
-3.5 | -0.185 | 0.00866 | -0.025 | -21.298
-3 | -0.122 | 0.00864 | -0.025 | -14.099
-2.5 | -0.059 | 0.00859 | -0.026 | -6.893
-2 | 0.004 | 0.00859 | -0.027 | 0.438
-1.5 | 0.067 | 0.00871 | -0.027 | 7.663
-1 | 0.13 | 0.00867 | -0.028 | 14.962
-0.5 | 0.193 | 0.00875 | -0.029 | 22.022
0 | 0.256 | 0.00883 | -0.029 | 28.954
0.5 | 0.319 | 0.00894 | -0.03 | 35.652
1 | 0.377 | 0.0092 | -0.03 | 40.987
1.5 | 0.436 | 0.00938 | -0.031 | 46.466
2 | 0.496 | 0.00956 | -0.031 | 51.885
2.5 | 0.556 | 0.00974 | -0.032 | 57.116
3 | 0.615 | 0.00997 | -0.033 | 61.727
3.5 | 0.675 | 0.01022 | -0.033 | 65.985
4 | 0.733 | 0.01052 | -0.034 | 69.707
4.5 | 0.792 | 0.01085 | -0.034 | 72.983
5 | 0.849 | 0.01123 | -0.035 | 75.644
5.5 | 0.907 | 0.01162 | -0.036 | 78.017
6 | 0.964 | 0.01209 | -0.036 | 79.683
6.5 | 1.02 | 0.01261 | -0.037 | 80.865
7 | 1.075 | 0.0132 | -0.037 | 81.492
7.5 | 1.13 | 0.01381 | -0.038 | 81.849
8 | 1.183 | 0.0146 | -0.038 | 81.043
8.5 | 1.235 | 0.01545 | -0.039 | 79.97
9 | 1.285 | 0.01654 | -0.039 | 77.691
9.5 | 1.332 | 0.01844 | -0.04 | 72.245
10 | 1.378 | 0.02015 | -0.04 | 68.397
10.5 | 1.422 | 0.02227 | -0.041 | 63.834
11 | 1.46 | 0.02622 | -0.041 | 55.681
11.5 | 1.497 | 0.02953 | -0.042 | 50.685
12 | 1.528 | 0.03522 | -0.042 | 43.381
12.5 | 1.562 | 0.03737 | -0.042 | 41.798
13 | 1.593 | 0.03972 | -0.043 | 40.11
13.5 | 1.619 | 0.04213 | -0.043 | 38.437
14 | 1.642 | 0.04487 | -0.044 | 36.593
14.5 | 1.66 | 0.04769 | -0.044 | 34.812
15 | 1.675 | 0.05071 | -0.045 | 33.03
15.5 | 1.686 | 0.05402 | -0.045 | 31.202
16 | 1.692 | 0.05774 | -0.045 | 29.31
16.5 | 1.692 | 0.06145 | -0.046 | 27.543
17 | 1.688 | 0.06582 | -0.046 | 25.645
17.5 | 1.679 | 0.07071 | -0.046 | 23.742
18 | 1.667 | 0.07535 | -0.047 | 22.116
18.5 | 1.65 | 0.08065 | -0.047 | 20.457
19 | 1.629 | 0.08628 | -0.047 | 18.884
19.5 | 1.605 | 0.09314 | -0.047 | 17.234
20 | 1.578 | 0.09991 | -0.047 | 15.799

## 26. Re 500k Mach 0.00 (2)
BIGFOIL.COM POLAR EXPORT
NACA63-420 a=0.0
NACA63-420 a=0.0 |  |  |  | Cl Max: | 1.2787 | at alpha= | 12 | deg
XFOIL ncrit=9 |  |  |  | L/D Max: | 93.4535 | at alpha= | 8.5 | deg
Re: | 500000 |  |  | Cd Min: | 0.09767 | at alpha= | -20 | deg
Mach: | 0 |  |  | Cl=0 at alpha= | -2.0144 | deg
|  |  |  | @ Cl=0.1, Cd= | 0.0096799
|  |  |  | @ Cl=0.4, Cd= | 0.0099405
|  |  |  | @ Cl=0.6, Cd= | 0.010264
alpha (deg) | Cl | Cd | Cm | Cl/Cd
-20 | -1.0483 | 0.09767 | -0.029 | -10.7331
-19.5 | -1.057 | 0.08847 | -0.0342 | -11.9476
-19 | -1.0576 | 0.08084 | -0.0384 | -13.0826
-18.5 | -1.0548 | 0.07395 | -0.042 | -14.2637
-18 | -1.0479 | 0.06788 | -0.0451 | -15.4375
-17.5 | -1.0385 | 0.0624 | -0.0476 | -16.6426
-17 | -1.03 | 0.05716 | -0.0497 | -18.0196
-16.5 | -1.0157 | 0.05263 | -0.0517 | -19.2989
-16 | -0.999 | 0.04854 | -0.0534 | -20.581
-15.5 | -0.9705 | 0.04458 | -0.057 | -21.7699
-15 | -0.9565 | 0.04139 | -0.0567 | -23.1094
-14.5 | -0.9406 | 0.03852 | -0.056 | -24.4185
-14 | -0.9206 | 0.03594 | -0.0554 | -25.6149
-13.5 | -0.8987 | 0.03355 | -0.0546 | -26.7869
-13 | -0.8828 | 0.03083 | -0.0533 | -28.6344
-12.5 | -0.8603 | 0.02864 | -0.0521 | -30.0384
-12 | -0.8358 | 0.02662 | -0.0508 | -31.3974
-11.5 | -0.8153 | 0.02446 | -0.0489 | -33.332
-10.5 | -0.7667 | 0.02097 | -0.0449 | -36.5618
-10 | -0.7462 | 0.01927 | -0.042 | -38.7234
-9.5 | -0.7222 | 0.01796 | -0.0387 | -40.2116
-9 | -0.6997 | 0.01693 | -0.0345 | -41.329
-8.5 | -0.6625 | 0.01612 | -0.0323 | -41.098
-8 | -0.6247 | 0.01511 | -0.0302 | -41.3435
-7.5 | -0.5839 | 0.01416 | -0.0286 | -41.2359
-7 | -0.5404 | 0.01313 | -0.0274 | -41.1577
-6.5 | -0.4981 | 0.01195 | -0.0261 | -41.682
-6 | -0.4571 | 0.01041 | -0.0249 | -43.9097
-5.5 | -0.4048 | 0.00994 | -0.0247 | -40.7243
-5 | -0.348 | 0.00974 | -0.025 | -35.729
-4.5 | -0.2903 | 0.00969 | -0.0254 | -29.9587
-4 | -0.2324 | 0.00962 | -0.0259 | -24.158
-3.5 | -0.1742 | 0.0096 | -0.0264 | -18.1458
-3 | -0.1156 | 0.0096 | -0.027 | -12.0417
-2.5 | -0.0573 | 0.00966 | -0.0275 | -5.9317
-2 | 0.0017 | 0.00969 | -0.0282 | 0.17544
-1.5 | 0.0608 | 0.00964 | -0.0289 | 6.3071
-1 | 0.1197 | 0.0097 | -0.0297 | 12.3402
-0.5 | 0.1788 | 0.00968 | -0.0305 | 18.4711
0 | 0.2376 | 0.00971 | -0.0312 | 24.4696
0.5 | 0.2964 | 0.0098 | -0.032 | 30.2449
1 | 0.355 | 0.00981 | -0.0327 | 36.1876
1.5 | 0.4136 | 0.00998 | -0.0334 | 41.4429
2 | 0.4717 | 0.01002 | -0.0341 | 47.0758
2.5 | 0.5298 | 0.01013 | -0.0347 | 52.3001
3.5 | 0.6448 | 0.01035 | -0.0359 | 62.2995
4 | 0.7017 | 0.01052 | -0.0364 | 66.7015
4.5 | 0.7584 | 0.01065 | -0.0369 | 71.2113
5 | 0.8142 | 0.01085 | -0.0372 | 75.0415
5.5 | 0.8692 | 0.01098 | -0.0374 | 79.1621
6 | 0.9236 | 0.01119 | -0.0375 | 82.538
6.5 | 0.9766 | 0.01137 | -0.0374 | 85.8927
7 | 1.0281 | 0.01158 | -0.0371 | 88.7824
7.5 | 1.0772 | 0.01184 | -0.0364 | 90.9797
8 | 1.1237 | 0.01215 | -0.0353 | 92.4856
8.5 | 1.1663 | 0.01248 | -0.0335 | 93.4535
9 | 1.2019 | 0.01287 | -0.0306 | 93.3877
10 | 1.2541 | 0.01443 | -0.0234 | 86.9092
10.5 | 1.2654 | 0.01635 | -0.0195 | 77.3945
11 | 1.2715 | 0.0189 | -0.0157 | 67.2751
11.5 | 1.2772 | 0.0218 | -0.0125 | 58.5872
12 | 1.2787 | 0.02524 | -0.0095 | 50.6616
12.5 | 1.2764 | 0.0292 | -0.0068 | 43.7123
13 | 1.2764 | 0.03333 | -0.0049 | 38.2958
13.5 | 1.2739 | 0.03804 | -0.0034 | 33.4884
14 | 1.2726 | 0.04295 | -0.0025 | 29.6298
14.5 | 1.2742 | 0.04784 | -0.002 | 26.6346
15 | 1.2755 | 0.05298 | -0.0019 | 24.0751
15.5 | 1.2771 | 0.05832 | -0.0022 | 21.8981
16 | 1.2781 | 0.06394 | -0.0027 | 19.9891
16.5 | 1.2773 | 0.07 | -0.0037 | 18.2471
17 | 1.2742 | 0.07654 | -0.005 | 16.6475

## 27. Re 500k Mach 0.10 (1)
BIGFOIL.COM POLAR EXPORT
NACA63-420 a=0.0
NACA63-420 a=0.0 |  |  |  | Cl Max: | 1.683 | at alpha= | 16 | deg
JavaFoil+Calcfoil stall+Eppler ext transition |  |  |  | L/D Max: | 81.36 | at alpha= | 7.5 | deg
Re: | 500000 |  |  | Cd Min: | 0.00865 | at alpha= | -2.5 | deg
Mach: | 0.1 |  |  | Cl=0 at alpha= | -2.0312 | deg
|  |  |  | @ Cl=0.1, Cd= | 0.0086895
|  |  |  | @ Cl=0.4, Cd= | 0.0093169
|  |  |  | @ Cl=0.6, Cd= | 0.009955
alpha (deg) | Cl | Cd | Cm | Cl/Cd
-17.5 | -0.941 | 0.14132 | -0.002 | -6.658
-17 | -0.977 | 0.12194 | -0.005 | -8.01
-16.5 | -0.958 | 0.12369 | -0.002 | -7.747
-16 | -0.963 | 0.11992 | -0.002 | -8.027
-15.5 | -0.964 | 0.11273 | -0.002 | -8.549
-15 | -0.962 | 0.10497 | -0.003 | -9.162
-14.5 | -0.956 | 0.09926 | -0.003 | -9.633
-14 | -0.947 | 0.09463 | -0.003 | -10.009
-13.5 | -0.934 | 0.08962 | -0.003 | -10.427
-13 | -0.918 | 0.08464 | -0.003 | -10.85
-12.5 | -1.044 | 0.03215 | -0.012 | -32.473
-12 | -1.022 | 0.02955 | -0.013 | -34.579
-11.5 | -0.995 | 0.02727 | -0.013 | -36.507
-11 | -0.964 | 0.0253 | -0.014 | -38.116
-10.5 | -0.93 | 0.02351 | -0.015 | -39.538
-10 | -0.891 | 0.02197 | -0.015 | -40.555
-9.5 | -0.849 | 0.02071 | -0.016 | -40.976
-9 | -0.803 | 0.0195 | -0.017 | -41.207
-8.5 | -0.756 | 0.01835 | -0.017 | -41.189
-8 | -0.705 | 0.01735 | -0.018 | -40.653
-7.5 | -0.653 | 0.01644 | -0.019 | -39.702
-7 | -0.598 | 0.01564 | -0.019 | -38.213
-6.5 | -0.541 | 0.0149 | -0.02 | -36.328
-6 | -0.484 | 0.01388 | -0.021 | -34.9
-5.5 | -0.435 | 0.00909 | -0.022 | -47.805
-5 | -0.373 | 0.00893 | -0.023 | -41.738
-4.5 | -0.311 | 0.00884 | -0.023 | -35.16
-4 | -0.248 | 0.00873 | -0.024 | -28.431
-3.5 | -0.185 | 0.00867 | -0.025 | -21.391
-3 | -0.122 | 0.00866 | -0.025 | -14.152
-2.5 | -0.06 | 0.00865 | -0.026 | -6.886
-2 | 0.004 | 0.00865 | -0.027 | 0.437
-1.5 | 0.067 | 0.0087 | -0.027 | 7.713
-1 | 0.13 | 0.00868 | -0.028 | 15.027
-0.5 | 0.194 | 0.00875 | -0.029 | 22.133
0 | 0.257 | 0.00891 | -0.029 | 28.847
0.5 | 0.318 | 0.00882 | -0.03 | 36.013
1 | 0.379 | 0.00926 | -0.03 | 40.906
1.5 | 0.438 | 0.00942 | -0.031 | 46.472
2 | 0.498 | 0.00961 | -0.032 | 51.826
2.5 | 0.558 | 0.00978 | -0.032 | 57.087
3 | 0.618 | 0.01003 | -0.033 | 61.608
3.5 | 0.677 | 0.0103 | -0.033 | 65.784
4 | 0.736 | 0.0106 | -0.034 | 69.501
4.5 | 0.795 | 0.01092 | -0.035 | 72.783
5 | 0.853 | 0.01132 | -0.035 | 75.389
5.5 | 0.911 | 0.01171 | -0.036 | 77.778
6 | 0.968 | 0.0122 | -0.036 | 79.331
6.5 | 1.024 | 0.01273 | -0.037 | 80.436
7 | 1.08 | 0.01331 | -0.037 | 81.104
7.5 | 1.135 | 0.01395 | -0.038 | 81.36
8 | 1.188 | 0.01476 | -0.039 | 80.498
8.5 | 1.24 | 0.01564 | -0.039 | 79.288
9 | 1.29 | 0.01678 | -0.04 | 76.889
9.5 | 1.337 | 0.01874 | -0.04 | 71.35
10 | 1.383 | 0.02052 | -0.041 | 67.38
10.5 | 1.426 | 0.02265 | -0.041 | 62.965
11 | 1.464 | 0.02686 | -0.041 | 54.516
11.5 | 1.501 | 0.03002 | -0.042 | 49.99
12 | 1.532 | 0.03577 | -0.042 | 42.812
12.5 | 1.565 | 0.03795 | -0.043 | 41.232
13 | 1.595 | 0.0404 | -0.043 | 39.479
13.5 | 1.62 | 0.04298 | -0.043 | 37.697
14 | 1.641 | 0.04575 | -0.044 | 35.873
14.5 | 1.658 | 0.04874 | -0.044 | 34.009
15 | 1.671 | 0.05183 | -0.045 | 32.228
15.5 | 1.679 | 0.05535 | -0.045 | 30.333
16 | 1.683 | 0.05897 | -0.045 | 28.543
16.5 | 1.68 | 0.06319 | -0.046 | 26.59
17 | 1.672 | 0.0675 | -0.046 | 24.776
17.5 | 1.66 | 0.07233 | -0.046 | 22.947
18 | 1.643 | 0.07732 | -0.047 | 21.25
18.5 | 1.622 | 0.08294 | -0.047 | 19.556
19 | 1.597 | 0.08944 | -0.047 | 17.859
19.5 | 1.568 | 0.09668 | -0.047 | 16.218
20 | 1.535 | 0.10457 | -0.047 | 14.68

## 28. Re 500k Mach 0.10 (2)
BIGFOIL.COM POLAR EXPORT
NACA63-420 a=0.0
NACA63-420 a=0.0 |  |  |  | Cl Max: | 1.274 | at alpha= | 12 | deg
XFOIL ncrit=9 |  |  |  | L/D Max: | 92.6108 | at alpha= | 8.5 | deg
Re: | 500000 |  |  | Cd Min: | 0.10366 | at alpha= | -20 | deg
Mach: | 0.1 |  |  | Cl=0 at alpha= | -2.0152 | deg
|  |  |  | @ Cl=0.1, Cd= | 0.0097192
|  |  |  | @ Cl=0.4, Cd= | 0.0099327
|  |  |  | @ Cl=0.6, Cd= | 0.010335
alpha (deg) | Cl | Cd | Cm | Cl/Cd
-20 | -1.0233 | 0.10366 | -0.0267 | -9.8717
-19.5 | -1.0342 | 0.09382 | -0.0324 | -11.0232
-19 | -1.0421 | 0.08486 | -0.0374 | -12.2802
-18.5 | -1.0385 | 0.07776 | -0.0413 | -13.3552
-18 | -1.0364 | 0.0709 | -0.0448 | -14.6178
-17.5 | -1.0288 | 0.06499 | -0.0476 | -15.8301
-17 | -1.0191 | 0.0596 | -0.05 | -17.099
-16.5 | -1.0079 | 0.05461 | -0.0522 | -18.4563
-15.5 | -0.9625 | 0.04609 | -0.0582 | -20.8831
-15 | -0.9511 | 0.04276 | -0.0575 | -22.2428
-14.5 | -0.9355 | 0.0397 | -0.057 | -23.5642
-14 | -0.9163 | 0.03697 | -0.0564 | -24.785
-13.5 | -0.8952 | 0.03443 | -0.0556 | -26.0006
-13 | -0.8782 | 0.03171 | -0.0545 | -27.6947
-12 | -0.8322 | 0.0273 | -0.052 | -30.4835
-11.5 | -0.8098 | 0.02518 | -0.0503 | -32.1604
-11 | -0.7901 | 0.02307 | -0.0481 | -34.2479
-10.5 | -0.7631 | 0.02144 | -0.0462 | -35.5924
-10 | -0.7415 | 0.0197 | -0.0435 | -37.6396
-9.5 | -0.7181 | 0.01826 | -0.0404 | -39.3264
-9 | -0.6963 | 0.01715 | -0.0362 | -40.6006
-8.5 | -0.6629 | 0.01629 | -0.0333 | -40.6937
-8 | -0.6248 | 0.0153 | -0.0312 | -40.8366
-7.5 | -0.5849 | 0.01433 | -0.0293 | -40.8165
-7 | -0.5418 | 0.01328 | -0.028 | -40.7982
-6.5 | -0.4993 | 0.01213 | -0.0267 | -41.1624
-6 | -0.4589 | 0.01053 | -0.0253 | -43.5802
-5.5 | -0.4072 | 0.01 | -0.0249 | -40.72
-5 | -0.3501 | 0.00978 | -0.0253 | -35.7975
-4.5 | -0.2921 | 0.00975 | -0.0256 | -29.959
-4 | -0.2338 | 0.00965 | -0.0261 | -24.228
-3.5 | -0.1753 | 0.00965 | -0.0266 | -18.1658
-3 | -0.1162 | 0.00964 | -0.0272 | -12.0539
-2.5 | -0.0576 | 0.0097 | -0.0277 | -5.9381
-1.5 | 0.0612 | 0.00968 | -0.0291 | 6.3223
-1 | 0.1206 | 0.00974 | -0.0299 | 12.3819
-0.5 | 0.1799 | 0.00971 | -0.0306 | 18.5273
0 | 0.2392 | 0.00977 | -0.0314 | 24.4831
0.5 | 0.2983 | 0.00983 | -0.0321 | 30.3459
1 | 0.3573 | 0.00986 | -0.0328 | 36.2373
2 | 0.4747 | 0.01006 | -0.0342 | 47.1869
2.5 | 0.5331 | 0.01022 | -0.0349 | 52.1624
3 | 0.5912 | 0.01032 | -0.0355 | 57.2868
3.5 | 0.6488 | 0.01042 | -0.036 | 62.2649
4 | 0.706 | 0.01058 | -0.0365 | 66.7297
4.5 | 0.7631 | 0.01073 | -0.037 | 71.1184
5 | 0.8191 | 0.01091 | -0.0372 | 75.0779
5.5 | 0.8745 | 0.01106 | -0.0374 | 79.0687
6 | 0.929 | 0.01127 | -0.0375 | 82.4312
6.5 | 0.9824 | 0.01149 | -0.0374 | 85.5004
7 | 1.0337 | 0.01167 | -0.0369 | 88.5775
7.5 | 1.0828 | 0.01193 | -0.0361 | 90.7628
8 | 1.1291 | 0.01225 | -0.0348 | 92.1714
8.5 | 1.1706 | 0.01264 | -0.0328 | 92.6108
9 | 1.2039 | 0.01306 | -0.0294 | 92.1822
9.5 | 1.2183 | 0.01361 | -0.0228 | 89.5151
10 | 1.2537 | 0.0148 | -0.022 | 84.7095
10.5 | 1.2644 | 0.01686 | -0.0182 | 74.9941
11 | 1.2701 | 0.01953 | -0.0145 | 65.0333
11.5 | 1.2719 | 0.02275 | -0.0111 | 55.9077
12 | 1.274 | 0.02624 | -0.0083 | 48.5518
12.5 | 1.2707 | 0.03038 | -0.0057 | 41.8269
13 | 1.2703 | 0.0347 | -0.0039 | 36.6081
13.5 | 1.2661 | 0.03966 | -0.0025 | 31.9239
14 | 1.2675 | 0.04444 | -0.0018 | 28.5216
14.5 | 1.269 | 0.04943 | -0.0014 | 25.6727
15 | 1.269 | 0.05481 | -0.0014 | 23.1527
15.5 | 1.27 | 0.06034 | -0.0017 | 21.0474
16 | 1.2703 | 0.06614 | -0.0024 | 19.2062
16.5 | 1.2687 | 0.0724 | -0.0035 | 17.5235
17 | 1.2643 | 0.07923 | -0.005 | 15.9573

## 29. Re 500k Mach 0.25 (1)
BIGFOIL.COM POLAR EXPORT
NACA63-420 a=0.0
NACA63-420 a=0.0 |  |  |  | Cl Max: | 1.629 | at alpha= | 14.5 | deg
JavaFoil+Calcfoil stall+Eppler ext transition |  |  |  | L/D Max: | 78.623 | at alpha= | 7 | deg
Re: | 500000 |  |  | Cd Min: | 0.00861 | at alpha= | 0 | deg
Mach: | 0.25 |  |  | Cl=0 at alpha= | -2.0308 | deg
|  |  |  | @ Cl=0.1, Cd= | 0.0088761
|  |  |  | @ Cl=0.4, Cd= | 0.00953
|  |  |  | @ Cl=0.6, Cd= | 0.010233
alpha (deg) | Cl | Cd | Cm | Cl/Cd
-16 | -0.821 | 0.12516 | -0.005 | -6.56
-15.5 | -0.853 | 0.11393 | -0.006 | -7.489
-15 | -0.879 | 0.10488 | -0.007 | -8.385
-14.5 | -0.872 | 0.10461 | -0.003 | -8.338
-14 | -0.882 | 0.09841 | -0.003 | -8.963
-13.5 | -0.886 | 0.09268 | -0.003 | -9.558
-13 | -0.884 | 0.08845 | -0.003 | -9.99
-12.5 | -0.876 | 0.08319 | -0.003 | -10.525
-12 | -0.862 | 0.07723 | -0.004 | -11.164
-11.5 | -0.844 | 0.07276 | -0.004 | -11.594
-11 | -0.96 | 0.02779 | -0.014 | -34.536
-10.5 | -0.931 | 0.02558 | -0.015 | -36.407
-10 | -0.897 | 0.02374 | -0.015 | -37.785
-9.5 | -0.858 | 0.02223 | -0.016 | -38.613
-9 | -0.815 | 0.02077 | -0.017 | -39.261
-8.5 | -0.769 | 0.01948 | -0.018 | -39.465
-8 | -0.719 | 0.0183 | -0.018 | -39.286
-7.5 | -0.666 | 0.01731 | -0.019 | -38.483
-7 | -0.61 | 0.01639 | -0.02 | -37.226
-6.5 | -0.553 | 0.01554 | -0.02 | -35.58
-6 | -0.495 | 0.01442 | -0.021 | -34.327
-5.5 | -0.446 | 0.00928 | -0.023 | -48.085
-5 | -0.383 | 0.00915 | -0.023 | -41.827
-4.5 | -0.319 | 0.00903 | -0.024 | -35.347
-4 | -0.255 | 0.0089 | -0.025 | -28.66
-3.5 | -0.191 | 0.00881 | -0.025 | -21.626
-3 | -0.126 | 0.00879 | -0.026 | -14.323
-2.5 | -0.061 | 0.00881 | -0.027 | -6.948
-2 | 0.004 | 0.0088 | -0.027 | 0.441
-1.5 | 0.069 | 0.0089 | -0.028 | 7.748
-1 | 0.134 | 0.00885 | -0.029 | 15.145
-0.5 | 0.199 | 0.00891 | -0.03 | 22.344
0 | 0.261 | 0.00861 | -0.03 | 30.375
0.5 | 0.325 | 0.00931 | -0.031 | 34.84
1 | 0.388 | 0.00949 | -0.031 | 40.834
1.5 | 0.448 | 0.00969 | -0.032 | 46.24
2 | 0.51 | 0.00989 | -0.032 | 51.539
2.5 | 0.571 | 0.01013 | -0.033 | 56.395
3 | 0.633 | 0.01035 | -0.034 | 61.101
3.5 | 0.693 | 0.01068 | -0.034 | 64.898
4 | 0.754 | 0.01102 | -0.035 | 68.371
4.5 | 0.814 | 0.01139 | -0.035 | 71.447
5 | 0.873 | 0.0118 | -0.036 | 74
5.5 | 0.932 | 0.01227 | -0.037 | 75.957
6 | 0.99 | 0.01282 | -0.037 | 77.258
6.5 | 1.048 | 0.0134 | -0.038 | 78.212
7 | 1.105 | 0.01405 | -0.038 | 78.623
7.5 | 1.161 | 0.01481 | -0.039 | 78.358
8 | 1.215 | 0.01571 | -0.039 | 77.306
8.5 | 1.267 | 0.01673 | -0.04 | 75.718
9 | 1.317 | 0.01822 | -0.041 | 72.285
9.5 | 1.363 | 0.02044 | -0.041 | 66.699
10 | 1.408 | 0.0226 | -0.041 | 62.283
10.5 | 1.448 | 0.02626 | -0.042 | 55.139
11 | 1.484 | 0.03043 | -0.042 | 48.786
11.5 | 1.515 | 0.03663 | -0.043 | 41.351
12 | 1.547 | 0.0391 | -0.043 | 39.563
12.5 | 1.575 | 0.04167 | -0.043 | 37.8
13 | 1.599 | 0.04451 | -0.044 | 35.923
13.5 | 1.615 | 0.04759 | -0.044 | 33.942
14 | 1.625 | 0.05087 | -0.045 | 31.95
14.5 | 1.629 | 0.05455 | -0.045 | 29.868
15 | 1.626 | 0.05883 | -0.046 | 27.649
15.5 | 1.617 | 0.06302 | -0.046 | 25.662
16 | 1.601 | 0.0681 | -0.046 | 23.512
16.5 | 1.573 | 0.07371 | -0.046 | 21.344
17 | 1.537 | 0.08017 | -0.047 | 19.174
17.5 | 1.493 | 0.08785 | -0.047 | 16.99
18 | 1.439 | 0.09749 | -0.047 | 14.759
18.5 | 1.379 | 0.1076 | -0.046 | 12.815
19 | 1.306 | 0.12375 | -0.046 | 10.553
19.5 | 1.211 | 0.15301 | -0.042 | 7.913

## 30. Re 500k Mach 0.25 (2)
BIGFOIL.COM POLAR EXPORT
NACA63-420 a=0.0
NACA63-420 a=0.0 |  |  |  | Cl Max: | 1.2533 | at alpha= | 10.5 | deg
XFOIL ncrit=9 |  |  |  | L/D Max: | 88.9275 | at alpha= | 8 | deg
Re: | 500000 |  |  | Cd Min: | 0.14722 | at alpha= | -20 | deg
Mach: | 0.25 |  |  | Cl=0 at alpha= | -2.0187 | deg
|  |  |  | @ Cl=0.1, Cd= | 0.00994
|  |  |  | @ Cl=0.4, Cd= | 0.01022
|  |  |  | @ Cl=0.6, Cd= | 0.010583
alpha (deg) | Cl | Cd | Cm | Cl/Cd
-20 | -0.833 | 0.14722 | -0.0045 | -5.6582
-19.5 | -0.8707 | 0.13071 | -0.0152 | -6.6613
-19 | -0.9036 | 0.11585 | -0.0246 | -7.7997
-18.5 | -0.9297 | 0.1027 | -0.0328 | -9.0526
-18 | -0.9422 | 0.09221 | -0.0391 | -10.218
-17.5 | -0.9524 | 0.08259 | -0.0446 | -11.5317
-17 | -0.9544 | 0.07456 | -0.049 | -12.8004
-16.5 | -0.9502 | 0.06756 | -0.0528 | -14.0645
-15.5 | -0.9256 | 0.05555 | -0.0605 | -16.6625
-15 | -0.9169 | 0.051 | -0.061 | -17.9784
-14.5 | -0.9062 | 0.04679 | -0.0611 | -19.3674
-14 | -0.8907 | 0.0431 | -0.0613 | -20.6659
-13.5 | -0.8725 | 0.03978 | -0.0608 | -21.9331
-13 | -0.8513 | 0.03683 | -0.0604 | -23.1143
-12.5 | -0.8332 | 0.03386 | -0.0593 | -24.6072
-12 | -0.8112 | 0.0313 | -0.058 | -25.9169
-11.5 | -0.7849 | 0.02903 | -0.0568 | -27.0375
-11 | -0.7664 | 0.02642 | -0.0548 | -29.0083
-10.5 | -0.7426 | 0.02432 | -0.0529 | -30.5345
-10 | -0.7141 | 0.02251 | -0.051 | -31.7237
-9.5 | -0.6967 | 0.0203 | -0.048 | -34.3202
-9 | -0.668 | 0.01883 | -0.0454 | -35.4753
-8.5 | -0.65 | 0.01723 | -0.0411 | -37.7249
-8 | -0.6253 | 0.01617 | -0.0366 | -38.6704
-7.5 | -0.5884 | 0.01515 | -0.0339 | -38.8383
-7 | -0.5476 | 0.01411 | -0.0317 | -38.8094
-6.5 | -0.5051 | 0.01298 | -0.0299 | -38.9137
-6 | -0.465 | 0.01148 | -0.028 | -40.5052
-5.5 | -0.4193 | 0.01029 | -0.0268 | -40.7483
-5 | -0.3617 | 0.01001 | -0.0267 | -36.1339
-4.5 | -0.302 | 0.00991 | -0.027 | -30.4743
-4 | -0.2414 | 0.00986 | -0.0273 | -24.4828
-3.5 | -0.1808 | 0.00989 | -0.0278 | -18.2811
-3 | -0.1196 | 0.00986 | -0.0283 | -12.1298
-2.5 | -0.0592 | 0.00996 | -0.0287 | -5.9438
-2 | 0.0023 | 0.00992 | -0.0293 | 0.23185
-1.5 | 0.0636 | 0.00994 | -0.03 | 6.3984
-1 | 0.1252 | 0.00994 | -0.0308 | 12.5956
-0.5 | 0.1864 | 0.00993 | -0.0315 | 18.7714
0 | 0.2477 | 0.01003 | -0.0323 | 24.6959
0.5 | 0.3087 | 0.01004 | -0.033 | 30.747
1 | 0.3698 | 0.0102 | -0.0338 | 36.2549
1.5 | 0.4303 | 0.01024 | -0.0344 | 42.0215
2 | 0.4909 | 0.01035 | -0.035 | 47.43
2.5 | 0.5512 | 0.01051 | -0.0357 | 52.4453
3 | 0.611 | 0.0106 | -0.0361 | 57.6415
3.5 | 0.6705 | 0.01078 | -0.0366 | 62.1985
4 | 0.7297 | 0.01093 | -0.037 | 66.7612
4.5 | 0.7881 | 0.01114 | -0.0372 | 70.7451
5 | 0.8457 | 0.01129 | -0.0373 | 74.907
5.5 | 0.9029 | 0.01155 | -0.0374 | 78.1732
6 | 0.9584 | 0.01174 | -0.0371 | 81.6354
6.5 | 1.0116 | 0.01198 | -0.0364 | 84.4407
7 | 1.0629 | 0.01226 | -0.0354 | 86.6966
7.5 | 1.1101 | 0.01258 | -0.0337 | 88.2432
8 | 1.1525 | 0.01296 | -0.0313 | 88.9275
8.5 | 1.1839 | 0.01344 | -0.0271 | 88.0878
9 | 1.2007 | 0.01423 | -0.021 | 84.3781
9.5 | 1.2181 | 0.01533 | -0.0158 | 79.4586
10 | 1.2488 | 0.01728 | -0.0152 | 72.2685
10.5 | 1.2533 | 0.02019 | -0.0115 | 62.0753
11 | 1.2512 | 0.02382 | -0.0078 | 52.5273
11.5 | 1.2482 | 0.02784 | -0.0048 | 44.8348
12 | 1.2466 | 0.03212 | -0.0024 | 38.8107
13 | 1.2394 | 0.04213 | 0.0006 | 29.4185
13.5 | 1.2356 | 0.04763 | 0.0013 | 25.9416
14.5 | 1.2341 | 0.05891 | 0.0014 | 20.9489
15 | 1.2347 | 0.06478 | 0.0009 | 19.0599
15.5 | 1.2348 | 0.07096 | 0 | 17.4014

## 31. Re 500k Mach 0.50 (1)
BIGFOIL.COM POLAR EXPORT
NACA63-420 a=0.0
NACA63-420 a=0.0 |  |  |  | Cl Max: | 1.481 | at alpha= | 10.5 | deg
JavaFoil+Calcfoil stall+Eppler ext transition |  |  |  | L/D Max: | 68.227 | at alpha= | 6 | deg
Re: | 500000 |  |  | Cd Min: | 0.00928 | at alpha= | -2.5 | deg
Mach: | 0.5 |  |  | Cl=0 at alpha= | -2.0278 | deg
|  |  |  | @ Cl=0.1, Cd= | 0.0096621
|  |  |  | @ Cl=0.4, Cd= | 0.010632
|  |  |  | @ Cl=0.6, Cd= | 0.011557
alpha (deg) | Cl | Cd | Cm | Cl/Cd
-20 | -1.032 | 0.23412 | -0.003 | -4.409
-19.5 | -1.004 | 0.23292 | -0.003 | -4.312
-19 | -0.976 | 0.22581 | -0.004 | -4.324
-18.5 | -0.946 | 0.21397 | -0.004 | -4.423
-18 | -0.918 | 0.20913 | -0.004 | -4.389
-17.5 | -0.89 | 0.2075 | -0.005 | -4.287
-17 | -0.862 | 0.19801 | -0.005 | -4.351
-16.5 | -0.831 | 0.18341 | -0.005 | -4.533
-16 | -0.803 | 0.17707 | -0.005 | -4.534
-15.5 | -0.775 | 0.17355 | -0.006 | -4.463
-15 | -0.746 | 0.17015 | -0.006 | -4.387
-14.5 | -0.717 | 0.16175 | -0.006 | -4.43
-14 | -0.688 | 0.15383 | -0.006 | -4.472
-13.5 | -0.66 | 0.14844 | -0.006 | -4.444
-13 | -0.631 | 0.14458 | -0.007 | -4.366
-12.5 | -0.602 | 0.1384 | -0.007 | -4.35
-12 | -0.573 | 0.1285 | -0.007 | -4.46
-11.5 | -0.546 | 0.10936 | -0.008 | -4.99
-11 | -0.516 | 0.11447 | -0.008 | -4.512
-10.5 | -0.492 | 0.08035 | -0.01 | -6.119
-10 | -0.47 | 0.06797 | -0.012 | -6.921
-9.5 | -0.673 | 0.06388 | -0.005 | -10.528
-9 | -0.694 | 0.0578 | -0.005 | -12.015
-8.5 | -0.679 | 0.05356 | -0.005 | -12.684
-8 | -0.648 | 0.05 | -0.006 | -12.955
-7.5 | -0.717 | 0.02174 | -0.021 | -32.986
-7 | -0.661 | 0.02029 | -0.022 | -32.578
-6.5 | -0.602 | 0.01889 | -0.022 | -31.855
-6 | -0.54 | 0.01773 | -0.023 | -30.456
-5.5 | -0.477 | 0.01629 | -0.024 | -29.257
-5 | -0.411 | 0.01549 | -0.025 | -26.538
-4.5 | -0.35 | 0.0102 | -0.026 | -34.345
-4 | -0.282 | 0.00951 | -0.027 | -29.616
-3.5 | -0.213 | 0.00964 | -0.028 | -22.057
-3 | -0.141 | 0.00956 | -0.029 | -14.7
-2.5 | -0.068 | 0.00928 | -0.03 | -7.372
-2 | 0.004 | 0.0096 | -0.03 | 0.452
-1.5 | 0.077 | 0.00964 | -0.031 | 7.995
-1 | 0.15 | 0.00971 | -0.032 | 15.435
-0.5 | 0.223 | 0.00979 | -0.032 | 22.738
0 | 0.288 | 0.0103 | -0.033 | 27.921
0.5 | 0.358 | 0.01048 | -0.034 | 34.116
1 | 0.427 | 0.01073 | -0.034 | 39.818
1.5 | 0.493 | 0.01104 | -0.035 | 44.681
2 | 0.561 | 0.01135 | -0.036 | 49.438
2.5 | 0.629 | 0.01171 | -0.036 | 53.707
3 | 0.696 | 0.01212 | -0.037 | 57.459
3.5 | 0.763 | 0.01259 | -0.038 | 60.604
4 | 0.829 | 0.01312 | -0.038 | 63.213
4.5 | 0.895 | 0.01369 | -0.039 | 65.37
5 | 0.96 | 0.01438 | -0.04 | 66.742
5.5 | 1.024 | 0.01512 | -0.04 | 67.724
6 | 1.087 | 0.01593 | -0.041 | 68.227
6.5 | 1.149 | 0.01692 | -0.042 | 67.877
7 | 1.209 | 0.01807 | -0.042 | 66.909
7.5 | 1.268 | 0.01946 | -0.043 | 65.161
8 | 1.322 | 0.02155 | -0.043 | 61.354
8.5 | 1.371 | 0.02445 | -0.044 | 56.076
9 | 1.413 | 0.02761 | -0.044 | 51.202
9.5 | 1.446 | 0.03372 | -0.045 | 42.871
10 | 1.466 | 0.04356 | -0.045 | 33.663
10.5 | 1.481 | 0.04758 | -0.045 | 31.138
11 | 1.476 | 0.05252 | -0.046 | 28.1
11.5 | 1.424 | 0.05874 | -0.046 | 24.245
12 | 1.248 | 0.06774 | -0.046 | 18.424
12.5 | 0.823 | 0.12491 | -0.019 | 6.588
13 | 0.851 | 0.13804 | -0.022 | 6.169
13.5 | 0.879 | 0.14921 | -0.023 | 5.891
14 | 0.908 | 0.16231 | -0.025 | 5.593
14.5 | 0.936 | 0.16522 | -0.026 | 5.662
15 | 0.965 | 0.17617 | -0.028 | 5.477
15.5 | 0.995 | 0.18496 | -0.031 | 5.379

## 32. Re 500k Mach 0.50 (2)
BIGFOIL.COM POLAR EXPORT
NACA63-420 a=0.0
NACA63-420 a=0.0 |  |  |  | Cl Max: | 1.1648 | at alpha= | 10 | deg
XFOIL ncrit=9 |  |  |  | L/D Max: | 69.6471 | at alpha= | 5.5 | deg
Re: | 500000 |  |  | Cd Min: | 0.16884 | at alpha= | -16.5 | deg
Mach: | 0.5 |  |  | Cl=0 at alpha= | -2.0263 | deg
|  |  |  | @ Cl=0.1, Cd= | 0.011034
|  |  |  | @ Cl=0.4, Cd= | 0.011439
|  |  |  | @ Cl=0.6, Cd= | 0.012026
alpha (deg) | Cl | Cd | Cm | Cl/Cd
-16.5 | -0.5035 | 0.16884 | -0.0033 | -2.9821
-16 | -0.4944 | 0.15889 | -0.0092 | -3.1116
-15 | -0.4783 | 0.13948 | -0.0207 | -3.4292
-14.5 | -0.5373 | 0.11672 | -0.0345 | -4.6033
-14 | -0.6036 | 0.09586 | -0.0489 | -6.2967
-13.5 | -0.6367 | 0.08213 | -0.0583 | -7.7523
-13 | -0.6482 | 0.0724 | -0.0643 | -8.953
-12.5 | -0.6691 | 0.06227 | -0.0701 | -10.7451
-12 | -0.6845 | 0.05372 | -0.0737 | -12.742
-11.5 | -0.6849 | 0.04731 | -0.0752 | -14.4769
-11 | -0.6747 | 0.0423 | -0.0752 | -15.9504
-10.5 | -0.6568 | 0.03816 | -0.0743 | -17.2117
-9.5 | -0.6105 | 0.03162 | -0.0707 | -19.3074
-9 | -0.5841 | 0.02891 | -0.0684 | -20.2041
-8.5 | -0.5626 | 0.02602 | -0.0657 | -21.6218
-8 | -0.5404 | 0.02338 | -0.0628 | -23.1138
-7.5 | -0.5197 | 0.02075 | -0.0596 | -25.0458
-7 | -0.4979 | 0.01845 | -0.0559 | -26.9864
-6.5 | -0.4783 | 0.01639 | -0.0513 | -29.1824
-6 | -0.4619 | 0.01501 | -0.0447 | -30.7728
-5.5 | -0.432 | 0.01345 | -0.0399 | -32.119
-5 | -0.4042 | 0.01143 | -0.0352 | -35.3631
-4.5 | -0.3434 | 0.01092 | -0.0338 | -31.4469
-4 | -0.2752 | 0.01083 | -0.0333 | -25.4109
-3.5 | -0.2062 | 0.01084 | -0.0331 | -19.0221
-3 | -0.1361 | 0.01085 | -0.0331 | -12.5438
-2.5 | -0.0665 | 0.01099 | -0.0332 | -6.051
-2 | 0.0037 | 0.01099 | -0.0336 | 0.33667
-1.5 | 0.0739 | 0.01103 | -0.0342 | 6.6999
-1 | 0.1439 | 0.01104 | -0.0347 | 13.0344
-0.5 | 0.2138 | 0.01113 | -0.0353 | 19.2093
0 | 0.2829 | 0.01121 | -0.0359 | 25.2364
0.5 | 0.3523 | 0.0113 | -0.0364 | 31.177
1 | 0.4209 | 0.0115 | -0.0369 | 36.6
1.5 | 0.4891 | 0.01163 | -0.0372 | 42.055
2 | 0.5573 | 0.01189 | -0.0375 | 46.8713
2.5 | 0.6234 | 0.0121 | -0.0374 | 51.5207
3 | 0.691 | 0.01235 | -0.0374 | 55.9514
3.5 | 0.7541 | 0.01266 | -0.0368 | 59.5656
4 | 0.8195 | 0.01295 | -0.0362 | 63.2819
4.5 | 0.8773 | 0.01331 | -0.0346 | 65.9128
5 | 0.9364 | 0.01371 | -0.033 | 68.3005
5.5 | 0.9869 | 0.01417 | -0.03 | 69.6471
6 | 1.0222 | 0.01474 | -0.0248 | 69.3487
6.5 | 1.0542 | 0.01558 | -0.0196 | 67.6637
7 | 1.0847 | 0.0167 | -0.0149 | 64.9521
7.5 | 1.1066 | 0.01838 | -0.0099 | 60.2067
8 | 1.1251 | 0.02046 | -0.0052 | 54.9902
8.5 | 1.1372 | 0.02306 | -0.0006 | 49.3148
9 | 1.1431 | 0.02606 | 0.0043 | 43.8642
9.5 | 1.1621 | 0.02993 | 0.0047 | 38.8273
10 | 1.1648 | 0.0346 | 0.0067 | 33.6647
10.5 | 1.1638 | 0.03969 | 0.0086 | 29.3222
11 | 1.1627 | 0.04516 | 0.0099 | 25.7462
11.5 | 1.1566 | 0.05129 | 0.0106 | 22.5502
12 | 1.1489 | 0.05795 | 0.0107 | 19.8257
12.5 | 1.1464 | 0.06447 | 0.0104 | 17.7819
13 | 1.1464 | 0.07111 | 0.0097 | 16.1215
13.5 | 1.1457 | 0.07814 | 0.0085 | 14.6621
14 | 1.1436 | 0.08561 | 0.0067 | 13.3583
14.5 | 1.1396 | 0.09361 | 0.0043 | 12.1739
15 | 1.1333 | 0.10218 | 0.0013 | 11.0912

## 33. Re 750k Mach 0.00 (1)
BIGFOIL.COM POLAR EXPORT
NACA63-420 a=0.0
NACA63-420 a=0.0 |  |  |  | Cl Max: | 1.699 | at alpha= | 16.5 | deg
JavaFoil+Calcfoil stall+Eppler ext transition |  |  |  | L/D Max: | 93.938 | at alpha= | 7 | deg
Re: | 750000 |  |  | Cd Min: | 0.00764 | at alpha= | -2.5 | deg
Mach: | 0 |  |  | Cl=0 at alpha= | -2.0318 | deg
|  |  |  | @ Cl=0.1, Cd= | 0.0077252
|  |  |  | @ Cl=0.4, Cd= | 0.0080472
|  |  |  | @ Cl=0.6, Cd= | 0.0086622
alpha (deg) | Cl | Cd | Cm | Cl/Cd
-19.5 | -0.944 | 0.15093 | -0.003 | -6.254
-19 | -0.961 | 0.1421 | -0.004 | -6.763
-18.5 | -0.975 | 0.13519 | -0.004 | -7.216
-18 | -0.988 | 0.12901 | -0.004 | -7.658
-17.5 | -1.001 | 0.11954 | -0.005 | -8.377
-17 | -1.024 | 0.10294 | -0.006 | -9.943
-16.5 | -1.053 | 0.08284 | -0.006 | -12.708
-16 | -1.061 | 0.07594 | -0.007 | -13.969
-15.5 | -0.978 | 0.1093 | -0.002 | -8.951
-15 | -1.102 | 0.0475 | -0.009 | -23.198
-14.5 | -1.103 | 0.04196 | -0.009 | -26.275
-14 | -1.098 | 0.03786 | -0.01 | -28.995
-13.5 | -1.088 | 0.03431 | -0.011 | -31.699
-13 | -1.07 | 0.03217 | -0.011 | -33.272
-12.5 | -1.053 | 0.02868 | -0.012 | -36.709
-12 | -1.029 | 0.02651 | -0.013 | -38.81
-11.5 | -1 | 0.02452 | -0.013 | -40.794
-11 | -0.968 | 0.02284 | -0.014 | -42.386
-10.5 | -0.932 | 0.02127 | -0.015 | -43.824
-10 | -0.892 | 0.01991 | -0.015 | -44.818
-9.5 | -0.85 | 0.01879 | -0.016 | -45.225
-9 | -0.804 | 0.01769 | -0.017 | -45.447
-8.5 | -0.756 | 0.01667 | -0.017 | -45.342
-8 | -0.705 | 0.01578 | -0.018 | -44.697
-7.5 | -0.653 | 0.01493 | -0.019 | -43.722
-7 | -0.597 | 0.01425 | -0.019 | -41.914
-6.5 | -0.541 | 0.01359 | -0.02 | -39.824
-6 | -0.485 | 0.01255 | -0.021 | -38.612
-5.5 | -0.433 | 0.00809 | -0.022 | -53.457
-5 | -0.371 | 0.00796 | -0.023 | -46.62
-4.5 | -0.309 | 0.00787 | -0.023 | -39.301
-4 | -0.247 | 0.00781 | -0.024 | -31.635
-3.5 | -0.185 | 0.00773 | -0.025 | -23.887
-3 | -0.122 | 0.00774 | -0.025 | -15.745
-2.5 | -0.059 | 0.00764 | -0.026 | -7.757
-2 | 0.004 | 0.00764 | -0.027 | 0.492
-1.5 | 0.067 | 0.00772 | -0.027 | 8.646
-1 | 0.13 | 0.00773 | -0.028 | 16.794
-0.5 | 0.193 | 0.00771 | -0.029 | 24.982
0 | 0.256 | 0.00779 | -0.029 | 32.811
0.5 | 0.319 | 0.00791 | -0.03 | 40.292
1 | 0.382 | 0.008 | -0.031 | 47.678
1.5 | 0.443 | 0.00816 | -0.031 | 54.235
2 | 0.501 | 0.008 | -0.032 | 62.637
2.5 | 0.561 | 0.00853 | -0.032 | 65.717
3 | 0.62 | 0.00873 | -0.033 | 71.007
3.5 | 0.68 | 0.00895 | -0.034 | 75.97
4 | 0.739 | 0.00921 | -0.034 | 80.229
4.5 | 0.797 | 0.0095 | -0.035 | 83.917
5 | 0.855 | 0.00979 | -0.035 | 87.363
5.5 | 0.913 | 0.01014 | -0.036 | 90.037
6 | 0.97 | 0.01057 | -0.036 | 91.76
6.5 | 1.026 | 0.01103 | -0.037 | 93.063
7 | 1.082 | 0.01152 | -0.038 | 93.938
7.5 | 1.137 | 0.01216 | -0.038 | 93.499
8 | 1.19 | 0.01287 | -0.039 | 92.48
8.5 | 1.242 | 0.01371 | -0.039 | 90.576
9 | 1.291 | 0.01482 | -0.04 | 87.12
9.5 | 1.338 | 0.01653 | -0.04 | 80.935
10 | 1.384 | 0.01802 | -0.041 | 76.788
10.5 | 1.427 | 0.0199 | -0.041 | 71.721
11 | 1.465 | 0.02376 | -0.041 | 61.666
11.5 | 1.502 | 0.0269 | -0.042 | 55.84
12 | 1.532 | 0.03246 | -0.042 | 47.21
12.5 | 1.567 | 0.03449 | -0.043 | 45.422
13 | 1.598 | 0.03665 | -0.043 | 43.606
13.5 | 1.625 | 0.03895 | -0.043 | 41.705
14 | 1.647 | 0.0414 | -0.044 | 39.782
14.5 | 1.665 | 0.04402 | -0.044 | 37.828
15 | 1.68 | 0.04677 | -0.045 | 35.931
15.5 | 1.691 | 0.04987 | -0.045 | 33.917
16 | 1.698 | 0.05321 | -0.046 | 31.913
16.5 | 1.699 | 0.05663 | -0.046 | 29.995
17 | 1.694 | 0.06061 | -0.046 | 27.95
17.5 | 1.685 | 0.06507 | -0.047 | 25.9
18 | 1.673 | 0.06918 | -0.047 | 24.187
18.5 | 1.657 | 0.07393 | -0.047 | 22.413
19 | 1.637 | 0.07937 | -0.047 | 20.626
19.5 | 1.614 | 0.08481 | -0.048 | 19.028
20 | 1.588 | 0.0906 | -0.048 | 17.529

## 34. Re 750k Mach 0.00 (2)
BIGFOIL.COM POLAR EXPORT
NACA63-420 a=0.0
NACA63-420 a=0.0 |  |  |  | Cl Max: | 1.3077 | at alpha= | 16.5 | deg
XFOIL ncrit=9 |  |  |  | L/D Max: | 108.078 | at alpha= | 8.5 | deg
Re: | 750000 |  |  | Cd Min: | 0.11619 | at alpha= | 20 | deg
Mach: | 0 |  |  | Cl=0 at alpha= | -2.0202 | deg
|  |  |  | @ Cl=0.1, Cd= | 0.0081357
|  |  |  | @ Cl=0.4, Cd= | 0.0083467
|  |  |  | @ Cl=0.6, Cd= | 0.00862
alpha (deg) | Cl | Cd | Cm | Cl/Cd
-20 | -1.125 | 0.08597 | -0.0346 | -13.086
-19.5 | -1.138 | 0.07689 | -0.0392 | -14.8004
-19 | -1.1438 | 0.06928 | -0.0427 | -16.5098
-18.5 | -1.1478 | 0.0623 | -0.0456 | -18.4238
-18 | -1.1417 | 0.05683 | -0.0476 | -20.0897
-17.5 | -1.1313 | 0.05207 | -0.0492 | -21.7265
-17 | -1.1174 | 0.04785 | -0.0504 | -23.3521
-16 | -1.0658 | 0.04117 | -0.0543 | -25.8878
-15 | -1.0243 | 0.03611 | -0.0531 | -28.3661
-14.5 | -1.0108 | 0.033 | -0.0523 | -30.6303
-14 | -0.987 | 0.03075 | -0.0517 | -32.0976
-13.5 | -0.966 | 0.0284 | -0.0506 | -34.0141
-13 | -0.939 | 0.02652 | -0.0496 | -35.4072
-12.5 | -0.9212 | 0.02412 | -0.0479 | -38.1924
-12 | -0.8957 | 0.02235 | -0.0463 | -40.0761
-11.5 | -0.8652 | 0.02097 | -0.0448 | -41.2589
-11 | -0.8448 | 0.01914 | -0.0421 | -44.1379
-10.5 | -0.8197 | 0.01779 | -0.0394 | -46.0764
-10 | -0.7917 | 0.01672 | -0.0364 | -47.3505
-9.5 | -0.7676 | 0.01579 | -0.0322 | -48.613
-9 | -0.728 | 0.01504 | -0.0303 | -48.4043
-8.5 | -0.6866 | 0.01426 | -0.0287 | -48.1487
-8 | -0.6413 | 0.01353 | -0.0275 | -47.3984
-7.5 | -0.595 | 0.01279 | -0.0266 | -46.5207
-7 | -0.5474 | 0.01201 | -0.0258 | -45.5787
-6.5 | -0.4989 | 0.01121 | -0.0253 | -44.5049
-6 | -0.4523 | 0.0101 | -0.0246 | -44.7822
-5.5 | -0.4058 | 0.00889 | -0.024 | -45.6468
-5 | -0.3504 | 0.00846 | -0.0243 | -41.4184
-4.5 | -0.2927 | 0.00832 | -0.0248 | -35.1803
-4 | -0.2339 | 0.0082 | -0.0255 | -28.5244
-3.5 | -0.1752 | 0.00819 | -0.0261 | -21.3919
-3 | -0.1159 | 0.00812 | -0.0269 | -14.2734
-2.5 | -0.057 | 0.00814 | -0.0275 | -7.0025
-2 | 0.0024 | 0.00813 | -0.0283 | 0.2952
-1.5 | 0.0618 | 0.00811 | -0.0291 | 7.6202
-1 | 0.1212 | 0.00815 | -0.0299 | 14.8712
-0.5 | 0.1807 | 0.00813 | -0.0307 | 22.2263
0 | 0.2398 | 0.00824 | -0.0315 | 29.1019
0.5 | 0.2991 | 0.00821 | -0.0324 | 36.4312
1 | 0.3583 | 0.00829 | -0.0332 | 43.2207
1.5 | 0.4171 | 0.00837 | -0.034 | 49.8327
2 | 0.476 | 0.00841 | -0.0348 | 56.5993
2.5 | 0.5343 | 0.00858 | -0.0355 | 62.2727
3 | 0.5928 | 0.0086 | -0.0362 | 68.9302
3.5 | 0.6504 | 0.00876 | -0.0369 | 74.2466
4 | 0.7084 | 0.00887 | -0.0376 | 79.8647
4.5 | 0.7653 | 0.009 | -0.0381 | 85.0333
5 | 0.8221 | 0.00916 | -0.0386 | 89.7489
6 | 0.9335 | 0.0095 | -0.0393 | 98.2632
6.5 | 0.9869 | 0.00975 | -0.0394 | 101.2205
7 | 1.04 | 0.00997 | -0.0393 | 104.3129
7.5 | 1.092 | 0.01024 | -0.0392 | 106.6406
8.5 | 1.1867 | 0.01098 | -0.0374 | 108.0783
9 | 1.2259 | 0.01149 | -0.0352 | 106.6928
9.5 | 1.2434 | 0.01228 | -0.0295 | 101.2541
10 | 1.2449 | 0.01362 | -0.022 | 91.4023
10.5 | 1.2668 | 0.01567 | -0.0202 | 80.8424
11 | 1.2783 | 0.01802 | -0.0169 | 70.9378
11.5 | 1.2847 | 0.0209 | -0.0136 | 61.4689
12 | 1.2873 | 0.02426 | -0.0105 | 53.0627
12.5 | 1.2911 | 0.02776 | -0.0081 | 46.5094
13 | 1.2921 | 0.03173 | -0.006 | 40.7217
13.5 | 1.2927 | 0.03608 | -0.0044 | 35.8287
14 | 1.296 | 0.04046 | -0.0034 | 32.0316
14.5 | 1.3002 | 0.04497 | -0.0027 | 28.9126
15 | 1.3031 | 0.04984 | -0.0024 | 26.1457
15.5 | 1.3058 | 0.05492 | -0.0024 | 23.7764
16 | 1.3075 | 0.06032 | -0.0028 | 21.6761
16.5 | 1.3077 | 0.06608 | -0.0035 | 19.7896
17 | 1.3049 | 0.07242 | -0.0045 | 18.0185
18 | 1.2967 | 0.08615 | -0.0079 | 15.0517
18.5 | 1.295 | 0.09306 | -0.01 | 13.9158
19 | 1.2914 | 0.10045 | -0.0125 | 12.8561
19.5 | 1.2884 | 0.10791 | -0.0154 | 11.9396
20 | 1.2811 | 0.11619 | -0.0188 | 11.0259

## 35. Re 750k Mach 0.10 (1)
BIGFOIL.COM POLAR EXPORT
NACA63-420 a=0.0
NACA63-420 a=0.0 |  |  |  | Cl Max: | 1.689 | at alpha= | 16 | deg
JavaFoil+Calcfoil stall+Eppler ext transition |  |  |  | L/D Max: | 93.377 | at alpha= | 7 | deg
Re: | 750000 |  |  | Cd Min: | 0.00765 | at alpha= | -2 | deg
Mach: | 0.1 |  |  | Cl=0 at alpha= | -2.0312 | deg
|  |  |  | @ Cl=0.1, Cd= | 0.00773
|  |  |  | @ Cl=0.4, Cd= | 0.008062
|  |  |  | @ Cl=0.6, Cd= | 0.0087095
alpha (deg) | Cl | Cd | Cm | Cl/Cd
-19.5 | -0.899 | 0.15546 | -0.003 | -5.78
-19 | -0.919 | 0.14675 | -0.004 | -6.262
-18.5 | -0.935 | 0.14164 | -0.004 | -6.603
-18 | -0.953 | 0.13273 | -0.004 | -7.178
-17.5 | -0.969 | 0.12384 | -0.005 | -7.825
-17 | -0.988 | 0.11079 | -0.005 | -8.919
-16.5 | -1.009 | 0.09672 | -0.006 | -10.432
-16 | -1.017 | 0.09046 | -0.007 | -11.248
-15.5 | -0.964 | 0.11052 | -0.003 | -8.72
-15 | -1.083 | 0.05011 | -0.009 | -21.618
-14.5 | -1.088 | 0.04388 | -0.009 | -24.787
-14 | -1.086 | 0.03887 | -0.01 | -27.95
-13.5 | -1.079 | 0.03483 | -0.011 | -30.987
-13 | -1.067 | 0.03211 | -0.011 | -33.221
-12.5 | -1.049 | 0.02934 | -0.012 | -35.751
-12 | -1.027 | 0.02702 | -0.013 | -37.992
-11.5 | -0.999 | 0.02497 | -0.013 | -40.027
-11 | -0.968 | 0.0232 | -0.014 | -41.729
-10.5 | -0.933 | 0.02159 | -0.015 | -43.209
-10 | -0.894 | 0.02016 | -0.015 | -44.341
-9.5 | -0.852 | 0.01901 | -0.016 | -44.798
-9 | -0.806 | 0.0179 | -0.017 | -45.062
-8.5 | -0.758 | 0.01685 | -0.017 | -45.01
-8 | -0.708 | 0.01594 | -0.018 | -44.412
-7.5 | -0.655 | 0.01507 | -0.019 | -43.485
-7 | -0.6 | 0.01437 | -0.019 | -41.729
-6.5 | -0.543 | 0.01368 | -0.02 | -39.709
-6 | -0.486 | 0.01264 | -0.021 | -38.477
-5.5 | -0.435 | 0.00812 | -0.022 | -53.527
-5 | -0.373 | 0.00796 | -0.023 | -46.829
-4.5 | -0.311 | 0.00792 | -0.023 | -39.25
-4 | -0.248 | 0.0078 | -0.024 | -31.821
-3.5 | -0.185 | 0.00774 | -0.025 | -23.967
-3 | -0.123 | 0.00772 | -0.025 | -15.872
-2.5 | -0.06 | 0.00773 | -0.026 | -7.702
-2 | 0.004 | 0.00765 | -0.027 | 0.494
-1.5 | 0.067 | 0.00773 | -0.027 | 8.685
-1 | 0.13 | 0.00773 | -0.028 | 16.869
-0.5 | 0.194 | 0.00775 | -0.029 | 24.997
0 | 0.257 | 0.00786 | -0.029 | 32.708
0.5 | 0.32 | 0.00793 | -0.03 | 40.376
1 | 0.384 | 0.00802 | -0.031 | 47.815
1.5 | 0.445 | 0.00818 | -0.032 | 54.35
2 | 0.503 | 0.00805 | -0.032 | 62.451
2.5 | 0.563 | 0.00858 | -0.033 | 65.592
3 | 0.623 | 0.00879 | -0.033 | 70.854
3.5 | 0.682 | 0.00901 | -0.034 | 75.765
4 | 0.742 | 0.00926 | -0.034 | 80.111
4.5 | 0.801 | 0.00954 | -0.035 | 83.919
5 | 0.859 | 0.00988 | -0.035 | 86.971
5.5 | 0.917 | 0.01022 | -0.036 | 89.675
6 | 0.974 | 0.01067 | -0.037 | 91.306
6.5 | 1.031 | 0.01114 | -0.037 | 92.549
7 | 1.087 | 0.01164 | -0.038 | 93.377
7.5 | 1.142 | 0.01229 | -0.038 | 92.885
8 | 1.195 | 0.01304 | -0.039 | 91.662
8.5 | 1.247 | 0.01389 | -0.039 | 89.742
9 | 1.296 | 0.01507 | -0.04 | 86.019
9.5 | 1.343 | 0.01678 | -0.04 | 80.002
10 | 1.388 | 0.01834 | -0.041 | 75.688
10.5 | 1.432 | 0.02027 | -0.041 | 70.647
11 | 1.469 | 0.02434 | -0.042 | 60.355
11.5 | 1.506 | 0.02737 | -0.042 | 55.006
12 | 1.536 | 0.03298 | -0.042 | 46.573
12.5 | 1.569 | 0.03503 | -0.043 | 44.803
13 | 1.6 | 0.03729 | -0.043 | 42.898
13.5 | 1.625 | 0.03969 | -0.044 | 40.946
14 | 1.646 | 0.04221 | -0.044 | 38.994
14.5 | 1.663 | 0.045 | -0.044 | 36.953
15 | 1.676 | 0.04781 | -0.045 | 35.057
15.5 | 1.685 | 0.05108 | -0.045 | 32.983
16 | 1.689 | 0.0544 | -0.046 | 31.048
16.5 | 1.686 | 0.05818 | -0.046 | 28.982
17 | 1.679 | 0.06208 | -0.046 | 27.038
17.5 | 1.666 | 0.06657 | -0.047 | 25.032
18 | 1.65 | 0.0711 | -0.047 | 23.208
18.5 | 1.63 | 0.07614 | -0.047 | 21.405
19 | 1.605 | 0.08193 | -0.048 | 19.591
19.5 | 1.577 | 0.08784 | -0.048 | 17.956
20 | 1.546 | 0.09443 | -0.048 | 16.37

## 36. Re 750k Mach 0.10 (2)
BIGFOIL.COM POLAR EXPORT
NACA63-420 a=0.0
NACA63-420 a=0.0 |  |  |  | Cl Max: | 1.3008 | at alpha= | 16 | deg
XFOIL ncrit=9 |  |  |  | L/D Max: | 107.388 | at alpha= | 8 | deg
Re: | 750000 |  |  | Cd Min: | 0.11942 | at alpha= | 20 | deg
Mach: | 0.1 |  |  | Cl=0 at alpha= | -2.021 | deg
|  |  |  | @ Cl=0.1, Cd= | 0.0081626
|  |  |  | @ Cl=0.4, Cd= | 0.008365
|  |  |  | @ Cl=0.6, Cd= | 0.0086521
alpha (deg) | Cl | Cd | Cm | Cl/Cd
-20 | -1.0978 | 0.09202 | -0.0326 | -11.93
-19.5 | -1.1155 | 0.0819 | -0.0379 | -13.6203
-19 | -1.1249 | 0.07348 | -0.0421 | -15.3089
-18.5 | -1.1323 | 0.06578 | -0.0455 | -17.2134
-18 | -1.1302 | 0.05964 | -0.0479 | -18.9504
-17.5 | -1.1229 | 0.05433 | -0.0498 | -20.6681
-17 | -1.1093 | 0.04994 | -0.0511 | -22.2127
-16 | -1.0595 | 0.04285 | -0.0551 | -24.7258
-15.5 | -1.041 | 0.04003 | -0.0546 | -26.0055
-15 | -1.0204 | 0.03728 | -0.0542 | -27.3712
-14.5 | -1.004 | 0.03429 | -0.0536 | -29.2797
-14 | -0.9824 | 0.03178 | -0.0529 | -30.9125
-13.5 | -0.9617 | 0.02932 | -0.0519 | -32.8001
-13 | -0.9333 | 0.02747 | -0.051 | -33.9752
-12.5 | -0.9165 | 0.0249 | -0.0493 | -36.8072
-12 | -0.8919 | 0.02299 | -0.0477 | -38.7951
-11.5 | -0.8621 | 0.0215 | -0.0462 | -40.0977
-11 | -0.8399 | 0.01967 | -0.0438 | -42.6995
-10.5 | -0.816 | 0.01816 | -0.041 | -44.9339
-10 | -0.7879 | 0.017 | -0.0382 | -46.3471
-9.5 | -0.7656 | 0.016 | -0.0338 | -47.85
-9 | -0.7289 | 0.01519 | -0.0314 | -47.9855
-8.5 | -0.688 | 0.0144 | -0.0296 | -47.7778
-8 | -0.6432 | 0.01367 | -0.0283 | -47.0519
-7.5 | -0.5966 | 0.01294 | -0.0273 | -46.1051
-7 | -0.5497 | 0.0121 | -0.0264 | -45.4298
-6.5 | -0.5011 | 0.0113 | -0.0257 | -44.3451
-6 | -0.454 | 0.01023 | -0.025 | -44.3793
-5.5 | -0.4079 | 0.00895 | -0.0243 | -45.5754
-5 | -0.3525 | 0.0085 | -0.0245 | -41.4706
-4.5 | -0.2944 | 0.00835 | -0.025 | -35.2575
-4 | -0.2354 | 0.00823 | -0.0257 | -28.6027
-3.5 | -0.1763 | 0.00821 | -0.0263 | -21.4738
-3 | -0.1166 | 0.00814 | -0.027 | -14.3243
-2 | 0.0025 | 0.00815 | -0.0285 | 0.30675
-1.5 | 0.0622 | 0.00815 | -0.0293 | 7.6319
-1 | 0.1221 | 0.00817 | -0.0301 | 14.9449
-0.5 | 0.1819 | 0.00816 | -0.0309 | 22.2917
0 | 0.2414 | 0.00826 | -0.0317 | 29.2252
0.5 | 0.3011 | 0.00824 | -0.0326 | 36.5413
1.5 | 0.4198 | 0.00839 | -0.0342 | 50.0358
2 | 0.4791 | 0.00845 | -0.0349 | 56.6982
2.5 | 0.5377 | 0.0086 | -0.0357 | 62.5233
3 | 0.5965 | 0.00864 | -0.0364 | 69.0394
3.5 | 0.6544 | 0.00884 | -0.037 | 74.0271
4 | 0.7129 | 0.00891 | -0.0377 | 80.0112
4.5 | 0.7699 | 0.00907 | -0.0381 | 84.8842
5 | 0.8273 | 0.00921 | -0.0387 | 89.8263
5.5 | 0.8833 | 0.00943 | -0.039 | 93.6691
6 | 0.9391 | 0.00957 | -0.0393 | 98.1296
6.5 | 0.9931 | 0.00981 | -0.0393 | 101.2334
7 | 1.0456 | 0.01008 | -0.0391 | 103.7302
7.5 | 1.0979 | 0.01034 | -0.0389 | 106.1799
8 | 1.1469 | 0.01068 | -0.0381 | 107.3876
8.5 | 1.1917 | 0.0111 | -0.0367 | 107.3604
9 | 1.2288 | 0.01167 | -0.0341 | 105.2956
9.5 | 1.2428 | 0.01252 | -0.0278 | 99.2652
10 | 1.2436 | 0.01398 | -0.0204 | 88.9557
10.5 | 1.2664 | 0.01617 | -0.019 | 78.3179
11 | 1.2749 | 0.01878 | -0.0155 | 67.886
11.5 | 1.2816 | 0.02173 | -0.0123 | 58.9784
12 | 1.2825 | 0.02528 | -0.0093 | 50.7318
12.5 | 1.2856 | 0.02893 | -0.0069 | 44.4383
13 | 1.2857 | 0.03311 | -0.0049 | 38.8312
13.5 | 1.2874 | 0.03748 | -0.0035 | 34.349
14 | 1.291 | 0.04195 | -0.0026 | 30.7747
14.5 | 1.2943 | 0.04665 | -0.002 | 27.7449
15 | 1.2973 | 0.0516 | -0.0018 | 25.1415
15.5 | 1.2998 | 0.05679 | -0.0019 | 22.8878
16 | 1.3008 | 0.06237 | -0.0023 | 20.8562
16.5 | 1.299 | 0.06849 | -0.0032 | 18.9663
17 | 1.2941 | 0.0752 | -0.0044 | 17.2088
17.5 | 1.2911 | 0.08197 | -0.006 | 15.7509
18 | 1.287 | 0.08909 | -0.008 | 14.4461
18.5 | 1.2837 | 0.09636 | -0.0104 | 13.3219
19 | 1.2815 | 0.10366 | -0.013 | 12.3625
19.5 | 1.2769 | 0.11149 | -0.0161 | 11.453
20 | 1.2726 | 0.11942 | -0.0195 | 10.6565

## 37. Re 750k Mach 0.25 (1)
BIGFOIL.COM POLAR EXPORT
NACA63-420 a=0.0
NACA63-420 a=0.0 |  |  |  | Cl Max: | 1.635 | at alpha= | 14.5 | deg
JavaFoil+Calcfoil stall+Eppler ext transition |  |  |  | L/D Max: | 90.078 | at alpha= | 7 | deg
Re: | 750000 |  |  | Cd Min: | 0.0078 | at alpha= | -2.5 | deg
Mach: | 0.25 |  |  | Cl=0 at alpha= | -2.0308 | deg
|  |  |  | @ Cl=0.1, Cd= | 0.0078662
|  |  |  | @ Cl=0.4, Cd= | 0.0081786
|  |  |  | @ Cl=0.6, Cd= | 0.0089305
alpha (deg) | Cl | Cd | Cm | Cl/Cd
-19 | -0.55 | 0.17311 | -0.003 | -3.177
-18.5 | -0.606 | 0.16176 | -0.004 | -3.745
-18 | -0.657 | 0.1537 | -0.004 | -4.276
-17.5 | -0.707 | 0.14155 | -0.004 | -4.992
-17 | -0.75 | 0.13457 | -0.005 | -5.574
-16.5 | -0.79 | 0.12604 | -0.005 | -6.269
-16 | -0.825 | 0.11876 | -0.006 | -6.943
-15.5 | -0.859 | 0.1065 | -0.006 | -8.066
-15 | -0.891 | 0.0946 | -0.007 | -9.414
-14.5 | -0.955 | 0.06358 | -0.009 | -15.02
-14 | -0.987 | 0.05093 | -0.01 | -19.38
-13.5 | -0.886 | 0.08985 | -0.003 | -9.86
-13 | -0.884 | 0.08582 | -0.003 | -10.297
-12.5 | -0.876 | 0.08071 | -0.003 | -10.85
-12 | -0.862 | 0.07559 | -0.004 | -11.408
-11.5 | -0.987 | 0.02775 | -0.014 | -35.563
-11 | -0.964 | 0.02548 | -0.014 | -37.82
-10.5 | -0.935 | 0.02349 | -0.015 | -39.797
-10 | -0.901 | 0.0218 | -0.016 | -41.314
-9.5 | -0.861 | 0.02043 | -0.016 | -42.172
-9 | -0.818 | 0.01909 | -0.017 | -42.852
-8.5 | -0.771 | 0.0179 | -0.018 | -43.083
-8 | -0.722 | 0.0168 | -0.018 | -42.96
-7.5 | -0.669 | 0.01591 | -0.019 | -42.013
-7 | -0.612 | 0.01506 | -0.02 | -40.655
-6.5 | -0.555 | 0.01428 | -0.021 | -38.859
-6 | -0.497 | 0.01313 | -0.021 | -37.853
-5.5 | -0.446 | 0.00828 | -0.023 | -53.91
-5 | -0.383 | 0.00813 | -0.023 | -47.12
-4.5 | -0.319 | 0.00802 | -0.024 | -39.808
-4 | -0.255 | 0.00791 | -0.025 | -32.238
-3.5 | -0.191 | 0.00787 | -0.025 | -24.198
-3 | -0.126 | 0.00784 | -0.026 | -16.054
-2.5 | -0.061 | 0.0078 | -0.027 | -7.843
-2 | 0.004 | 0.0078 | -0.027 | 0.498
-1.5 | 0.069 | 0.00789 | -0.028 | 8.74
-1 | 0.134 | 0.00784 | -0.029 | 17.083
-0.5 | 0.199 | 0.00791 | -0.03 | 25.165
0 | 0.264 | 0.00801 | -0.03 | 32.996
0.5 | 0.329 | 0.0081 | -0.031 | 40.612
1 | 0.394 | 0.00822 | -0.032 | 47.969
1.5 | 0.452 | 0.00782 | -0.032 | 57.795
2 | 0.514 | 0.00868 | -0.033 | 59.225
2.5 | 0.576 | 0.00884 | -0.033 | 65.092
3 | 0.637 | 0.00907 | -0.034 | 70.29
3.5 | 0.698 | 0.00935 | -0.034 | 74.701
4 | 0.759 | 0.00962 | -0.035 | 78.875
4.5 | 0.819 | 0.00993 | -0.036 | 82.472
5 | 0.879 | 0.0103 | -0.036 | 85.298
5.5 | 0.938 | 0.01074 | -0.037 | 87.335
6 | 0.997 | 0.0112 | -0.037 | 88.98
6.5 | 1.054 | 0.01174 | -0.038 | 89.775
7 | 1.111 | 0.01233 | -0.039 | 90.078
7.5 | 1.167 | 0.01309 | -0.039 | 89.205
8 | 1.221 | 0.01387 | -0.04 | 88.025
8.5 | 1.273 | 0.015 | -0.04 | 84.856
9 | 1.322 | 0.01673 | -0.041 | 78.98
9.5 | 1.369 | 0.01835 | -0.041 | 74.579
10 | 1.413 | 0.02024 | -0.042 | 69.82
10.5 | 1.453 | 0.02374 | -0.042 | 61.197
11 | 1.489 | 0.02776 | -0.042 | 53.649
11.5 | 1.519 | 0.0338 | -0.043 | 44.934
12 | 1.551 | 0.03608 | -0.043 | 42.989
12.5 | 1.58 | 0.03851 | -0.044 | 41.016
13 | 1.604 | 0.04116 | -0.044 | 38.964
13.5 | 1.62 | 0.04405 | -0.045 | 36.783
14 | 1.631 | 0.04704 | -0.045 | 34.663
14.5 | 1.635 | 0.05034 | -0.045 | 32.474
15 | 1.632 | 0.05422 | -0.046 | 30.097
15.5 | 1.623 | 0.05819 | -0.046 | 27.898
16 | 1.607 | 0.06265 | -0.046 | 25.653
16.5 | 1.58 | 0.06776 | -0.047 | 23.312
17 | 1.544 | 0.07346 | -0.047 | 21.024
17.5 | 1.501 | 0.08006 | -0.047 | 18.751
18 | 1.45 | 0.08755 | -0.047 | 16.558
18.5 | 1.391 | 0.09653 | -0.047 | 14.41
19 | 1.323 | 0.10829 | -0.047 | 12.219
19.5 | 1.249 | 0.12248 | -0.046 | 10.194

## 38. Re 750k Mach 0.25 (2)
BIGFOIL.COM POLAR EXPORT
NACA63-420 a=0.0
NACA63-420 a=0.0 |  |  |  | Cl Max: | 1.2614 | at alpha= | 15.5 | deg
XFOIL ncrit=9 |  |  |  | L/D Max: | 103.346 | at alpha= | 7.5 | deg
Re: | 750000 |  |  | Cd Min: | 0.1373 | at alpha= | 20 | deg
Mach: | 0.25 |  |  | Cl=0 at alpha= | -2.0235 | deg
|  |  |  | @ Cl=0.1, Cd= | 0.008336
|  |  |  | @ Cl=0.4, Cd= | 0.0085474
|  |  |  | @ Cl=0.6, Cd= | 0.0088806
alpha (deg) | Cl | Cd | Cm | Cl/Cd
-20 | -0.9245 | 0.13104 | -0.0143 | -7.0551
-19.5 | -0.9676 | 0.11472 | -0.0247 | -8.4344
-19 | -1.0005 | 0.10088 | -0.0332 | -9.9177
-18.5 | -1.0277 | 0.08865 | -0.0404 | -11.5928
-18 | -1.0438 | 0.07867 | -0.0457 | -13.2681
-17.5 | -1.0528 | 0.07019 | -0.0499 | -14.9993
-17 | -1.0544 | 0.06302 | -0.0531 | -16.7312
-16.5 | -1.0362 | 0.05708 | -0.0575 | -18.1535
-16 | -1.0257 | 0.05247 | -0.0583 | -19.5483
-15.5 | -1.0066 | 0.04883 | -0.0585 | -20.6144
-15 | -0.9922 | 0.04479 | -0.0588 | -22.1523
-14.5 | -0.9709 | 0.04148 | -0.0589 | -23.4065
-14 | -0.9503 | 0.03826 | -0.0586 | -24.838
-13.5 | -0.9348 | 0.03484 | -0.0581 | -26.8312
-13 | -0.9098 | 0.03231 | -0.0573 | -28.1585
-12.5 | -0.8845 | 0.02989 | -0.0563 | -29.5918
-12 | -0.868 | 0.02698 | -0.0548 | -32.172
-11.5 | -0.8412 | 0.02492 | -0.0533 | -33.756
-11 | -0.8145 | 0.02292 | -0.0515 | -35.5366
-10.5 | -0.7949 | 0.02067 | -0.049 | -38.4567
-10 | -0.7687 | 0.01898 | -0.0465 | -40.5005
-9.5 | -0.7385 | 0.01762 | -0.0439 | -41.9126
-9 | -0.7183 | 0.01618 | -0.0396 | -44.3943
-8.5 | -0.6875 | 0.01537 | -0.0357 | -44.73
-8 | -0.65 | 0.01444 | -0.033 | -45.0139
-7.5 | -0.6052 | 0.01362 | -0.0312 | -44.4347
-7 | -0.559 | 0.0128 | -0.0297 | -43.6719
-6.5 | -0.5109 | 0.01191 | -0.0285 | -42.8967
-6 | -0.4624 | 0.01099 | -0.0275 | -42.0746
-5.5 | -0.4169 | 0.00956 | -0.0263 | -43.6088
-5 | -0.3643 | 0.00877 | -0.0259 | -41.5393
-4.5 | -0.3043 | 0.00851 | -0.0263 | -35.7579
-4 | -0.2433 | 0.00844 | -0.0268 | -28.827
-3.5 | -0.182 | 0.00833 | -0.0274 | -21.8487
-3 | -0.1204 | 0.00831 | -0.028 | -14.4886
-2.5 | -0.0587 | 0.0083 | -0.0287 | -7.0723
-2 | 0.0029 | 0.00831 | -0.0294 | 0.34898
-1.5 | 0.065 | 0.00837 | -0.0302 | 7.7658
-1 | 0.1268 | 0.00831 | -0.031 | 15.2587
0 | 0.2503 | 0.00838 | -0.0327 | 29.8687
0.5 | 0.312 | 0.00845 | -0.0335 | 36.9231
1 | 0.3732 | 0.00853 | -0.0343 | 43.7515
1.5 | 0.4348 | 0.00857 | -0.0351 | 50.7351
2 | 0.4955 | 0.00876 | -0.0358 | 56.5639
2.5 | 0.5566 | 0.00878 | -0.0365 | 63.3941
3 | 0.617 | 0.00892 | -0.0371 | 69.1704
3.5 | 0.6774 | 0.00906 | -0.0377 | 74.7682
4 | 0.737 | 0.00919 | -0.0382 | 80.1959
4.5 | 0.7963 | 0.00937 | -0.0386 | 84.984
5 | 0.8552 | 0.00955 | -0.0389 | 89.5497
5.5 | 0.9128 | 0.00975 | -0.039 | 93.6205
6 | 0.9687 | 0.01001 | -0.0388 | 96.7732
6.5 | 1.0248 | 0.01022 | -0.0386 | 100.274
7 | 1.0778 | 0.01054 | -0.0379 | 102.2581
7.5 | 1.1275 | 0.01091 | -0.0367 | 103.3456
8 | 1.1724 | 0.01136 | -0.0347 | 103.2042
8.5 | 1.2061 | 0.01192 | -0.031 | 101.1829
9 | 1.2262 | 0.01285 | -0.0255 | 95.4241
9.5 | 1.2357 | 0.01441 | -0.0195 | 85.7529
11 | 1.2595 | 0.02296 | -0.0091 | 54.8563
11.5 | 1.2592 | 0.02681 | -0.006 | 46.9675
12 | 1.2578 | 0.03104 | -0.0035 | 40.5219
12.5 | 1.2566 | 0.03564 | -0.0016 | 35.2581
13 | 1.2575 | 0.04036 | -0.0003 | 31.1571
13.5 | 1.2582 | 0.04536 | 0.0006 | 27.7381
14 | 1.2595 | 0.05055 | 0.001 | 24.9159
14.5 | 1.2604 | 0.05603 | 0.0011 | 22.4951
15.5 | 1.2614 | 0.06777 | 0.0001 | 18.613
16 | 1.2603 | 0.07418 | -0.001 | 16.9898
16.5 | 1.255 | 0.08132 | -0.0026 | 15.4329
17 | 1.2496 | 0.08877 | -0.0046 | 14.0768
17.5 | 1.2426 | 0.09673 | -0.0071 | 12.8461
18 | 1.2395 | 0.1044 | -0.0098 | 11.8726
18.5 | 1.2348 | 0.11251 | -0.013 | 10.975
19 | 1.23 | 0.12081 | -0.0167 | 10.1813
19.5 | 1.225 | 0.12926 | -0.0207 | 9.477
20 | 1.2236 | 0.1373 | -0.0247 | 8.9119

## 39. Re 750k Mach 0.50 (1)
BIGFOIL.COM POLAR EXPORT
NACA63-420 a=0.0
NACA63-420 a=0.0 |  |  |  | Cl Max: | 1.486 | at alpha= | 10.5 | deg
JavaFoil+Calcfoil stall+Eppler ext transition |  |  |  | L/D Max: | 78.095 | at alpha= | 6 | deg
Re: | 750000 |  |  | Cd Min: | 0.00836 | at alpha= | -2.5 | deg
Mach: | 0.5 |  |  | Cl=0 at alpha= | -2.0278 | deg
|  |  |  | @ Cl=0.1, Cd= | 0.0085067
|  |  |  | @ Cl=0.4, Cd= | 0.0092943
|  |  |  | @ Cl=0.6, Cd= | 0.01008
alpha (deg) | Cl | Cd | Cm | Cl/Cd
-20 | -1.032 | 0.21669 | -0.003 | -4.764
-19.5 | -1.004 | 0.20874 | -0.003 | -4.812
-19 | -0.976 | 0.20522 | -0.004 | -4.758
-18.5 | -0.947 | 0.19568 | -0.004 | -4.838
-18 | -0.918 | 0.19048 | -0.004 | -4.819
-17.5 | -0.89 | 0.18916 | -0.005 | -4.703
-17 | -0.862 | 0.18044 | -0.005 | -4.775
-16.5 | -0.832 | 0.17194 | -0.005 | -4.838
-16 | -0.803 | 0.16528 | -0.005 | -4.858
-15.5 | -0.775 | 0.15729 | -0.006 | -4.925
-15 | -0.746 | 0.15548 | -0.006 | -4.801
-14.5 | -0.717 | 0.14934 | -0.006 | -4.799
-14 | -0.688 | 0.1422 | -0.006 | -4.838
-13.5 | -0.66 | 0.13421 | -0.006 | -4.915
-13 | -0.631 | 0.13042 | -0.007 | -4.84
-12.5 | -0.602 | 0.12578 | -0.007 | -4.788
-12 | -0.573 | 0.1175 | -0.007 | -4.878
-11.5 | -0.546 | 0.10498 | -0.008 | -5.2
-11 | -0.517 | 0.10518 | -0.008 | -4.912
-10.5 | -0.493 | 0.07705 | -0.01 | -6.404
-10 | -0.508 | 0.04318 | -0.016 | -11.773
-9.5 | -0.673 | 0.06206 | -0.005 | -10.839
-9 | -0.695 | 0.05635 | -0.005 | -12.326
-8.5 | -0.679 | 0.05249 | -0.005 | -12.943
-8 | -0.765 | 0.02189 | -0.02 | -34.961
-7.5 | -0.72 | 0.02005 | -0.021 | -35.892
-7 | -0.663 | 0.0187 | -0.022 | -35.455
-6.5 | -0.604 | 0.01744 | -0.023 | -34.616
-6 | -0.542 | 0.01632 | -0.023 | -33.178
-5.5 | -0.478 | 0.01483 | -0.024 | -32.259
-5 | -0.413 | 0.01407 | -0.025 | -29.325
-4.5 | -0.356 | 0.00872 | -0.027 | -40.775
-4 | -0.284 | 0.00859 | -0.028 | -33.127
-3.5 | -0.213 | 0.0085 | -0.028 | -25.017
-3 | -0.141 | 0.0084 | -0.029 | -16.734
-2.5 | -0.068 | 0.00836 | -0.03 | -8.184
-2 | 0.004 | 0.00843 | -0.031 | 0.515
-1.5 | 0.077 | 0.00845 | -0.031 | 9.126
-1 | 0.15 | 0.00863 | -0.032 | 17.352
-0.5 | 0.223 | 0.00868 | -0.033 | 25.651
0 | 0.29 | 0.00902 | -0.033 | 32.111
0.5 | 0.36 | 0.00918 | -0.034 | 39.222
1 | 0.43 | 0.00938 | -0.035 | 45.858
1.5 | 0.496 | 0.00965 | -0.035 | 51.444
2 | 0.565 | 0.00991 | -0.036 | 57.047
2.5 | 0.633 | 0.01024 | -0.037 | 61.815
3 | 0.701 | 0.0106 | -0.037 | 66.083
3.5 | 0.768 | 0.01102 | -0.038 | 69.673
4 | 0.834 | 0.01148 | -0.039 | 72.706
4.5 | 0.9 | 0.012 | -0.039 | 75.012
5 | 0.966 | 0.01262 | -0.04 | 76.491
5.5 | 1.03 | 0.01327 | -0.041 | 77.633
6 | 1.093 | 0.014 | -0.041 | 78.095
6.5 | 1.155 | 0.01498 | -0.042 | 77.101
7 | 1.215 | 0.01603 | -0.042 | 75.829
7.5 | 1.274 | 0.01746 | -0.043 | 72.948
8 | 1.326 | 0.01982 | -0.044 | 66.932
8.5 | 1.376 | 0.02207 | -0.044 | 62.329
9 | 1.419 | 0.02483 | -0.045 | 57.145
9.5 | 1.45 | 0.03073 | -0.045 | 47.189
10 | 1.47 | 0.04035 | -0.045 | 36.433
10.5 | 1.486 | 0.04406 | -0.046 | 33.718
11 | 1.48 | 0.04866 | -0.046 | 30.414
11.5 | 1.428 | 0.0544 | -0.046 | 26.256
12 | 1.253 | 0.06243 | -0.047 | 20.062
12.5 | 0.823 | 0.11672 | -0.02 | 7.051
13 | 0.852 | 0.12581 | -0.022 | 6.769
13.5 | 0.879 | 0.13482 | -0.023 | 6.52
14 | 0.908 | 0.14788 | -0.025 | 6.139
14.5 | 0.936 | 0.15468 | -0.026 | 6.05
15 | 0.965 | 0.16102 | -0.029 | 5.994
15.5 | 0.995 | 0.16717 | -0.031 | 5.952

## 40. Re 750k Mach 0.50 (2)
BIGFOIL.COM POLAR EXPORT
NACA63-420 a=0.0
NACA63-420 a=0.0 |  |  |  | Cl Max: | 1.18 | at alpha= | 10.5 | deg
XFOIL ncrit=9 |  |  |  | L/D Max: | 85.1098 | at alpha= | 5.5 | deg
Re: | 750000 |  |  | Cd Min: | 0.1813 | at alpha= | -17.5 | deg
Mach: | 0.5 |  |  | Cl=0 at alpha= | -2.0355 | deg
|  |  |  | @ Cl=0.1, Cd= | 0.0091533
|  |  |  | @ Cl=0.4, Cd= | 0.0094676
|  |  |  | @ Cl=0.6, Cd= | 0.0099034
alpha (deg) | Cl | Cd | Cm | Cl/Cd
-17.5 | -0.5577 | 0.1813 | 0.0066 | -3.0761
-17 | -0.5519 | 0.17028 | 0.0001 | -3.2411
-16.5 | -0.5421 | 0.16053 | -0.0058 | -3.3769
-16 | -0.5546 | 0.14646 | -0.0144 | -3.7867
-15.5 | -0.5555 | 0.13533 | -0.0213 | -4.1048
-15 | -0.6354 | 0.11157 | -0.0374 | -5.6951
-14.5 | -0.6806 | 0.09534 | -0.0488 | -7.1387
-14 | -0.7004 | 0.08353 | -0.0566 | -8.385
-13.5 | -0.7197 | 0.07268 | -0.0634 | -9.9023
-13 | -0.7341 | 0.06327 | -0.0684 | -11.6027
-12.5 | -0.7417 | 0.0553 | -0.0717 | -13.4123
-12 | -0.7382 | 0.04903 | -0.0732 | -15.0561
-11.5 | -0.7262 | 0.04383 | -0.0737 | -16.5686
-11 | -0.7105 | 0.0394 | -0.0731 | -18.033
-10.5 | -0.6931 | 0.03541 | -0.0719 | -19.5736
-10 | -0.6732 | 0.03194 | -0.0703 | -21.077
-9.5 | -0.6497 | 0.02886 | -0.0682 | -22.5121
-9 | -0.6287 | 0.02584 | -0.0659 | -24.3305
-8.5 | -0.6045 | 0.02314 | -0.0632 | -26.1236
-8 | -0.5822 | 0.0205 | -0.0602 | -28.4
-7.5 | -0.5564 | 0.01824 | -0.0569 | -30.5044
-7 | -0.5323 | 0.01618 | -0.0528 | -32.8986
-6.5 | -0.5105 | 0.01465 | -0.0473 | -34.8464
-6 | -0.4787 | 0.01354 | -0.0421 | -35.3545
-5.5 | -0.4358 | 0.0124 | -0.0386 | -35.1452
-4.5 | -0.3462 | 0.00945 | -0.0329 | -36.6349
-4 | -0.2783 | 0.00922 | -0.0325 | -30.1844
-3.5 | -0.2074 | 0.0091 | -0.0327 | -22.7912
-3 | -0.1371 | 0.0091 | -0.0329 | -15.0659
-2.5 | -0.0655 | 0.00907 | -0.0334 | -7.2216
-2 | 0.005 | 0.00912 | -0.0338 | 0.54825
-1.5 | 0.0764 | 0.00916 | -0.0345 | 8.3406
-1 | 0.1472 | 0.00914 | -0.0351 | 16.105
-0.5 | 0.2179 | 0.00926 | -0.0358 | 23.5313
0 | 0.2883 | 0.00927 | -0.0365 | 31.1003
0.5 | 0.3586 | 0.00942 | -0.0372 | 38.0679
1 | 0.4282 | 0.0095 | -0.0377 | 45.0737
1.5 | 0.4979 | 0.00964 | -0.0383 | 51.6494
2 | 0.5665 | 0.00983 | -0.0386 | 57.6297
2.5 | 0.635 | 0.00998 | -0.0388 | 63.6273
3 | 0.7024 | 0.01025 | -0.0388 | 68.5268
3.5 | 0.7687 | 0.01044 | -0.0385 | 73.6303
4 | 0.8334 | 0.01075 | -0.0379 | 77.5256
4.5 | 0.8961 | 0.01105 | -0.0368 | 81.095
5 | 0.9549 | 0.01143 | -0.0351 | 83.5433
5.5 | 1.0077 | 0.01184 | -0.0324 | 85.1098
6 | 1.0438 | 0.01244 | -0.0272 | 83.9068
6.5 | 1.0778 | 0.01343 | -0.0224 | 80.2532
7 | 1.1097 | 0.01474 | -0.018 | 75.2849
7.5 | 1.1372 | 0.01644 | -0.0136 | 69.1727
8 | 1.1592 | 0.01858 | -0.0091 | 62.3897
9 | 1.1756 | 0.02473 | 0.0002 | 47.5374
9.5 | 1.174 | 0.02861 | 0.0047 | 41.0346
10 | 1.1792 | 0.0333 | 0.0061 | 35.4114
10.5 | 1.18 | 0.03865 | 0.0071 | 30.5304
11 | 1.1744 | 0.04439 | 0.0086 | 26.4564
12 | 1.1623 | 0.05693 | 0.0099 | 20.4163
12.5 | 1.1615 | 0.06325 | 0.0098 | 18.3636
13 | 1.1607 | 0.0699 | 0.0091 | 16.6052
13.5 | 1.1598 | 0.07687 | 0.008 | 15.0878
14 | 1.1594 | 0.08413 | 0.0065 | 13.7811
14.5 | 1.1594 | 0.09162 | 0.0044 | 12.6544
15 | 1.1548 | 0.09994 | 0.0017 | 11.5549
15.5 | 1.1462 | 0.10904 | -0.0019 | 10.5117

## 41. Re 1M Mach 0.00 (1)
BIGFOIL.COM POLAR EXPORT
NACA63-420 a=0.0
NACA63-420 a=0.0 |  |  |  | Cl Max: | 1.703 | at alpha= | 16.5 | deg
JavaFoil+Calcfoil stall+Eppler ext transition |  |  |  | L/D Max: | 101.133 | at alpha= | 7 | deg
Re: | 1000000 |  |  | Cd Min: | 0.00717 | at alpha= | -2 | deg
Mach: | 0 |  |  | Cl=0 at alpha= | -2.0318 | deg
|  |  |  | @ Cl=0.1, Cd= | 0.0072243
|  |  |  | @ Cl=0.4, Cd= | 0.0075013
|  |  |  | @ Cl=0.6, Cd= | 0.0075512
alpha (deg) | Cl | Cd | Cm | Cl/Cd
-20 | -0.929 | 0.15359 | -0.003 | -6.051
-19.5 | -0.948 | 0.14455 | -0.003 | -6.559
-19 | -0.966 | 0.13521 | -0.004 | -7.147
-18.5 | -0.982 | 0.12751 | -0.004 | -7.701
-18 | -0.995 | 0.12074 | -0.005 | -8.244
-17.5 | -1.014 | 0.10859 | -0.005 | -9.334
-17 | -1.053 | 0.08236 | -0.006 | -12.787
-16.5 | -1.082 | 0.06535 | -0.007 | -16.559
-16 | -1.084 | 0.06284 | -0.007 | -17.246
-15.5 | -1.096 | 0.05348 | -0.008 | -20.501
-15 | -1.109 | 0.04354 | -0.009 | -25.479
-14.5 | -1.108 | 0.0388 | -0.009 | -28.569
-14 | -1.103 | 0.03487 | -0.01 | -31.627
-13.5 | -1.092 | 0.03165 | -0.011 | -34.489
-13 | -1.074 | 0.03008 | -0.011 | -35.716
-12.5 | -1.056 | 0.02693 | -0.012 | -39.217
-12 | -1.032 | 0.02489 | -0.013 | -41.449
-11.5 | -1.003 | 0.02305 | -0.013 | -43.521
-11 | -0.971 | 0.02147 | -0.014 | -45.202
-10.5 | -0.935 | 0.02 | -0.015 | -46.722
-10 | -0.895 | 0.01874 | -0.015 | -47.746
-9.5 | -0.852 | 0.01768 | -0.016 | -48.18
-9 | -0.806 | 0.01666 | -0.017 | -48.404
-8.5 | -0.758 | 0.0157 | -0.017 | -48.261
-8 | -0.707 | 0.01487 | -0.018 | -47.59
-7.5 | -0.655 | 0.01408 | -0.019 | -46.509
-7 | -0.599 | 0.01344 | -0.019 | -44.57
-6.5 | -0.543 | 0.01281 | -0.02 | -42.347
-6 | -0.486 | 0.01176 | -0.021 | -41.354
-5.5 | -0.433 | 0.00758 | -0.022 | -57.069
-5 | -0.371 | 0.00745 | -0.023 | -49.814
-4.5 | -0.309 | 0.00739 | -0.023 | -41.866
-4 | -0.247 | 0.00727 | -0.024 | -33.973
-3.5 | -0.185 | 0.00726 | -0.025 | -25.406
-3 | -0.122 | 0.00724 | -0.025 | -16.839
-2.5 | -0.059 | 0.00719 | -0.026 | -8.239
-2 | 0.004 | 0.00717 | -0.027 | 0.525
-1.5 | 0.067 | 0.00724 | -0.027 | 9.223
-1 | 0.13 | 0.00721 | -0.028 | 18.001
-0.5 | 0.193 | 0.00723 | -0.029 | 26.642
0 | 0.256 | 0.00733 | -0.029 | 34.896
0.5 | 0.319 | 0.00738 | -0.03 | 43.159
1 | 0.382 | 0.00746 | -0.031 | 51.128
1.5 | 0.443 | 0.0076 | -0.031 | 58.262
2 | 0.505 | 0.00774 | -0.032 | 65.214
2.5 | 0.567 | 0.00784 | -0.033 | 72.34
3 | 0.623 | 0.00735 | -0.033 | 84.84
3.5 | 0.683 | 0.00832 | -0.034 | 81.999
4 | 0.741 | 0.00856 | -0.034 | 86.652
4.5 | 0.8 | 0.00879 | -0.035 | 91.009
5 | 0.859 | 0.0091 | -0.035 | 94.403
5.5 | 0.916 | 0.00943 | -0.036 | 97.18
6 | 0.973 | 0.0098 | -0.037 | 99.336
6.5 | 1.03 | 0.01022 | -0.037 | 100.781
7 | 1.086 | 0.01073 | -0.038 | 101.133
7.5 | 1.141 | 0.01134 | -0.038 | 100.549
8 | 1.194 | 0.01206 | -0.039 | 98.966
8.5 | 1.245 | 0.013 | -0.039 | 95.794
9 | 1.293 | 0.01452 | -0.04 | 89.018
9.5 | 1.34 | 0.01585 | -0.04 | 84.554
10 | 1.386 | 0.01735 | -0.041 | 79.881
10.5 | 1.43 | 0.0191 | -0.041 | 74.838
11 | 1.469 | 0.0222 | -0.042 | 66.145
11.5 | 1.505 | 0.02521 | -0.042 | 59.707
12 | 1.536 | 0.03069 | -0.042 | 50.041
12.5 | 1.57 | 0.03262 | -0.043 | 48.122
13 | 1.601 | 0.03462 | -0.043 | 46.25
13.5 | 1.628 | 0.03678 | -0.044 | 44.258
14 | 1.65 | 0.03918 | -0.044 | 42.122
14.5 | 1.669 | 0.04177 | -0.044 | 39.953
15 | 1.684 | 0.04418 | -0.045 | 38.115
15.5 | 1.695 | 0.04704 | -0.045 | 36.036
16 | 1.702 | 0.05025 | -0.046 | 33.879
16.5 | 1.703 | 0.05353 | -0.046 | 31.811
17 | 1.698 | 0.05723 | -0.046 | 29.679
17.5 | 1.69 | 0.06145 | -0.047 | 27.493
18 | 1.678 | 0.06531 | -0.047 | 25.687
18.5 | 1.662 | 0.0699 | -0.047 | 23.774
19 | 1.642 | 0.07474 | -0.048 | 21.967
19.5 | 1.619 | 0.08009 | -0.048 | 20.217
20 | 1.594 | 0.08531 | -0.048 | 18.68

## 42. Re 1M Mach 0.00 (2)
BIGFOIL.COM POLAR EXPORT
NACA63-420 a=0.0
NACA63-420 a=0.0 |  |  |  | Cl Max: | 1.3283 | at alpha= | 15.5 | deg
XFOIL ncrit=9 |  |  |  | L/D Max: | 118.144 | at alpha= | 8 | deg
Re: | 1000000 |  |  | Cd Min: | 0.11072 | at alpha= | 20 | deg
Mach: | 0 |  |  | Cl=0 at alpha= | -2.0219 | deg
|  |  |  | @ Cl=0.1, Cd= | 0.0073504
|  |  |  | @ Cl=0.4, Cd= | 0.0075237
|  |  |  | @ Cl=0.6, Cd= | 0.0077858
alpha (deg) | Cl | Cd | Cm | Cl/Cd
-20 | -1.146 | 0.08263 | -0.0362 | -13.8691
-19.5 | -1.157 | 0.07399 | -0.0404 | -15.6372
-19 | -1.1615 | 0.06668 | -0.0437 | -17.419
-18.5 | -1.1648 | 0.05992 | -0.0464 | -19.4393
-18 | -1.1655 | 0.05378 | -0.0485 | -21.6716
-17.5 | -1.1603 | 0.04863 | -0.0499 | -23.8598
-16.5 | -1.1388 | 0.03936 | -0.0534 | -28.9329
-16 | -1.1265 | 0.03618 | -0.0526 | -31.136
-15.5 | -1.109 | 0.03341 | -0.0519 | -33.1937
-15 | -1.0872 | 0.03103 | -0.0512 | -35.0371
-14.5 | -1.0654 | 0.02871 | -0.0503 | -37.109
-14 | -1.04 | 0.02671 | -0.0493 | -38.9367
-13.5 | -1.0147 | 0.0248 | -0.0481 | -40.9153
-13 | -0.9902 | 0.02291 | -0.0466 | -43.2213
-12.5 | -0.9643 | 0.02119 | -0.045 | -45.5073
-12 | -0.9353 | 0.01978 | -0.0432 | -47.2851
-11.5 | -0.9074 | 0.01841 | -0.0411 | -49.2884
-11 | -0.8816 | 0.01708 | -0.0384 | -51.6159
-10.5 | -0.8532 | 0.0161 | -0.0353 | -52.9938
-10 | -0.8249 | 0.01535 | -0.0316 | -53.7394
-9 | -0.7427 | 0.01397 | -0.0282 | -53.1639
-8.5 | -0.6984 | 0.01327 | -0.0269 | -52.63
-8 | -0.6502 | 0.01264 | -0.0262 | -51.4399
-7.5 | -0.6011 | 0.01205 | -0.0255 | -49.8838
-7 | -0.5521 | 0.0113 | -0.025 | -48.8584
-6.5 | -0.5015 | 0.01066 | -0.0247 | -47.045
-6 | -0.4508 | 0.00985 | -0.0244 | -45.7665
-5 | -0.351 | 0.00788 | -0.024 | -44.5431
-4.5 | -0.2936 | 0.00765 | -0.0245 | -38.3791
-4 | -0.2348 | 0.00749 | -0.0252 | -31.3485
-3.5 | -0.1758 | 0.00741 | -0.0259 | -23.7247
-3 | -0.1163 | 0.00736 | -0.0267 | -15.8016
-2.5 | -0.0568 | 0.00732 | -0.0275 | -7.7596
-2 | 0.0026 | 0.00735 | -0.0283 | 0.35374
-1.5 | 0.0624 | 0.0073 | -0.0292 | 8.5479
-1 | 0.1221 | 0.00738 | -0.03 | 16.5447
-0.5 | 0.1818 | 0.00733 | -0.0309 | 24.8022
0 | 0.2416 | 0.00738 | -0.0318 | 32.7371
0.5 | 0.3008 | 0.00743 | -0.0326 | 40.4845
1 | 0.3606 | 0.00745 | -0.0336 | 48.4027
1.5 | 0.4194 | 0.00756 | -0.0344 | 55.4762
2 | 0.4788 | 0.00759 | -0.0352 | 63.083
3 | 0.5962 | 0.00778 | -0.0368 | 76.6324
3.5 | 0.6548 | 0.00787 | -0.0376 | 83.202
4 | 0.7126 | 0.00804 | -0.0383 | 88.6318
4.5 | 0.7707 | 0.00812 | -0.039 | 94.9138
5 | 0.8272 | 0.00832 | -0.0395 | 99.4231
6 | 0.9403 | 0.00864 | -0.0405 | 108.831
7 | 1.0492 | 0.00911 | -0.0409 | 115.1701
7.5 | 1.1019 | 0.0094 | -0.0409 | 117.2234
8 | 1.1519 | 0.00975 | -0.0405 | 118.1436
8.5 | 1.1986 | 0.01018 | -0.0395 | 117.7407
9 | 1.2365 | 0.01086 | -0.0372 | 113.8582
10.5 | 1.2692 | 0.01506 | -0.0203 | 84.2762
11 | 1.2847 | 0.01738 | -0.0177 | 73.9183
11.5 | 1.2918 | 0.02017 | -0.0143 | 64.0456
12 | 1.2981 | 0.02323 | -0.0114 | 55.8803
12.5 | 1.3008 | 0.02675 | -0.0087 | 48.628
13 | 1.306 | 0.03034 | -0.0066 | 43.0455
13.5 | 1.3113 | 0.03422 | -0.0051 | 38.3197
14 | 1.3169 | 0.03828 | -0.0039 | 34.4018
14.5 | 1.3206 | 0.04276 | -0.0031 | 30.884
15 | 1.3253 | 0.04732 | -0.0026 | 28.0072
15.5 | 1.3283 | 0.05226 | -0.0025 | 25.4171
16 | 1.3269 | 0.05785 | -0.0026 | 22.9369
16.5 | 1.327 | 0.06353 | -0.0032 | 20.8878
17 | 1.326 | 0.06955 | -0.0041 | 19.0654
17.5 | 1.3249 | 0.07581 | -0.0054 | 17.4766
18 | 1.3235 | 0.08234 | -0.007 | 16.0736
18.5 | 1.3228 | 0.08898 | -0.0089 | 14.8663
19 | 1.3229 | 0.09571 | -0.0111 | 13.822
19.5 | 1.3216 | 0.1028 | -0.0137 | 12.856
20 | 1.3157 | 0.11072 | -0.0168 | 11.8831

## 43. Re 1M Mach 0.10 (1)
BIGFOIL.COM POLAR EXPORT
NACA63-420 a=0.0
NACA63-420 a=0.0 |  |  |  | Cl Max: | 1.693 | at alpha= | 16 | deg
JavaFoil+Calcfoil stall+Eppler ext transition |  |  |  | L/D Max: | 100.315 | at alpha= | 7 | deg
Re: | 1000000 |  |  | Cd Min: | 0.00717 | at alpha= | -2 | deg
Mach: | 0.1 |  |  | Cl=0 at alpha= | -2.0312 | deg
|  |  |  | @ Cl=0.1, Cd= | 0.0072643
|  |  |  | @ Cl=0.4, Cd= | 0.007571
|  |  |  | @ Cl=0.6, Cd= | 0.0080739
alpha (deg) | Cl | Cd | Cm | Cl/Cd
-19.5 | -0.902 | 0.14934 | -0.003 | -6.037
-19 | -0.923 | 0.14046 | -0.004 | -6.569
-18.5 | -0.939 | 0.1355 | -0.004 | -6.932
-18 | -0.958 | 0.12607 | -0.004 | -7.599
-17.5 | -0.977 | 0.11565 | -0.005 | -8.444
-17 | -1.005 | 0.09721 | -0.006 | -10.339
-16.5 | -1.048 | 0.07181 | -0.007 | -14.601
-16 | -1.053 | 0.06925 | -0.007 | -15.205
-15.5 | -1.072 | 0.05745 | -0.008 | -18.664
-15 | -1.091 | 0.04565 | -0.009 | -23.908
-14.5 | -1.094 | 0.04039 | -0.009 | -27.088
-14 | -1.092 | 0.03612 | -0.01 | -30.223
-13.5 | -1.084 | 0.03256 | -0.011 | -33.284
-13 | -1.07 | 0.03007 | -0.011 | -35.602
-12.5 | -1.052 | 0.02754 | -0.012 | -38.215
-12 | -1.03 | 0.0254 | -0.013 | -40.541
-11.5 | -1.002 | 0.0235 | -0.013 | -42.649
-11 | -0.971 | 0.02184 | -0.014 | -44.443
-10.5 | -0.936 | 0.02032 | -0.015 | -46.037
-10 | -0.897 | 0.019 | -0.015 | -47.179
-9.5 | -0.854 | 0.01789 | -0.016 | -47.72
-9 | -0.809 | 0.01685 | -0.017 | -47.978
-8.5 | -0.76 | 0.01587 | -0.017 | -47.909
-8 | -0.71 | 0.01501 | -0.018 | -47.285
-7.5 | -0.657 | 0.0142 | -0.019 | -46.268
-7 | -0.601 | 0.01355 | -0.019 | -44.383
-6.5 | -0.545 | 0.01291 | -0.02 | -42.195
-6 | -0.488 | 0.01187 | -0.021 | -41.108
-5.5 | -0.435 | 0.0076 | -0.022 | -57.233
-5 | -0.373 | 0.00745 | -0.023 | -50.035
-4.5 | -0.311 | 0.00737 | -0.023 | -42.177
-4 | -0.248 | 0.00735 | -0.024 | -33.79
-3.5 | -0.185 | 0.00727 | -0.025 | -25.503
-3 | -0.123 | 0.00726 | -0.025 | -16.876
-2.5 | -0.06 | 0.0072 | -0.026 | -8.273
-2 | 0.004 | 0.00717 | -0.027 | 0.527
-1.5 | 0.067 | 0.00728 | -0.027 | 9.221
-1 | 0.13 | 0.00725 | -0.028 | 17.988
-0.5 | 0.194 | 0.00727 | -0.029 | 26.659
0 | 0.257 | 0.00733 | -0.029 | 35.068
0.5 | 0.32 | 0.00745 | -0.03 | 42.991
1 | 0.384 | 0.00755 | -0.031 | 50.792
1.5 | 0.445 | 0.00763 | -0.032 | 58.285
2 | 0.508 | 0.00775 | -0.032 | 65.457
2.5 | 0.57 | 0.00794 | -0.033 | 71.777
3 | 0.626 | 0.00819 | -0.033 | 76.423
3.5 | 0.685 | 0.00838 | -0.034 | 81.743
4 | 0.745 | 0.00861 | -0.034 | 86.442
4.5 | 0.804 | 0.00885 | -0.035 | 90.772
5 | 0.862 | 0.00917 | -0.036 | 94.067
5.5 | 0.92 | 0.00952 | -0.036 | 96.7
6 | 0.978 | 0.00989 | -0.037 | 98.881
6.5 | 1.034 | 0.01032 | -0.037 | 100.251
7 | 1.09 | 0.01087 | -0.038 | 100.315
7.5 | 1.145 | 0.01147 | -0.038 | 99.882
8 | 1.198 | 0.01222 | -0.039 | 98.031
8.5 | 1.25 | 0.01318 | -0.039 | 94.847
9 | 1.298 | 0.01473 | -0.04 | 88.134
9.5 | 1.345 | 0.01611 | -0.04 | 83.513
10 | 1.391 | 0.01764 | -0.041 | 78.828
10.5 | 1.434 | 0.01952 | -0.041 | 73.46
11 | 1.473 | 0.02277 | -0.042 | 64.674
11.5 | 1.509 | 0.02569 | -0.042 | 58.748
12 | 1.539 | 0.03117 | -0.042 | 49.378
12.5 | 1.573 | 0.03315 | -0.043 | 47.449
13 | 1.603 | 0.03529 | -0.043 | 45.429
13.5 | 1.629 | 0.03754 | -0.044 | 43.385
14 | 1.65 | 0.03996 | -0.044 | 41.278
14.5 | 1.667 | 0.0427 | -0.045 | 39.027
15 | 1.68 | 0.04523 | -0.045 | 37.143
15.5 | 1.688 | 0.04817 | -0.045 | 35.049
16 | 1.693 | 0.05139 | -0.046 | 32.948
16.5 | 1.691 | 0.05499 | -0.046 | 30.745
17 | 1.683 | 0.05857 | -0.047 | 28.732
17.5 | 1.671 | 0.06299 | -0.047 | 26.525
18 | 1.655 | 0.06711 | -0.047 | 24.654
18.5 | 1.634 | 0.07185 | -0.048 | 22.749
19 | 1.61 | 0.07721 | -0.048 | 20.855
19.5 | 1.583 | 0.08266 | -0.048 | 19.146
20 | 1.552 | 0.0888 | -0.048 | 17.471

## 44. Re 1M Mach 0.10 (2)
BIGFOIL.COM POLAR EXPORT
NACA63-420 a=0.0
NACA63-420 a=0.0 |  |  |  | Cl Max: | 1.3201 | at alpha= | 15.5 | deg
XFOIL ncrit=9 |  |  |  | L/D Max: | 117.563 | at alpha= | 8 | deg
Re: | 1000000 |  |  | Cd Min: | 0.11401 | at alpha= | 20 | deg
Mach: | 0.1 |  |  | Cl=0 at alpha= | -2.0226 | deg
|  |  |  | @ Cl=0.1, Cd= | 0.0073757
|  |  |  | @ Cl=0.4, Cd= | 0.0075553
|  |  |  | @ Cl=0.6, Cd= | 0.0078099
alpha (deg) | Cl | Cd | Cm | Cl/Cd
-20 | -1.1212 | 0.08824 | -0.0345 | -12.7063
-19.5 | -1.1365 | 0.07865 | -0.0395 | -14.4501
-19 | -1.1441 | 0.07065 | -0.0433 | -16.1939
-18.5 | -1.1498 | 0.06331 | -0.0464 | -18.1614
-18 | -1.1511 | 0.05687 | -0.0488 | -20.2409
-17.5 | -1.1479 | 0.05128 | -0.0506 | -22.3849
-16.5 | -1.1319 | 0.04113 | -0.0545 | -27.5201
-16 | -1.1201 | 0.03773 | -0.0539 | -29.6873
-15.5 | -1.1029 | 0.03481 | -0.0533 | -31.6834
-15 | -1.0838 | 0.03212 | -0.0525 | -33.7422
-14.5 | -1.0601 | 0.02983 | -0.0517 | -35.538
-14 | -1.0368 | 0.02759 | -0.0507 | -37.5788
-13.5 | -1.012 | 0.02557 | -0.0495 | -39.5776
-13 | -0.9853 | 0.02375 | -0.0482 | -41.4863
-12.5 | -0.9612 | 0.02182 | -0.0465 | -44.0513
-12 | -0.9326 | 0.02031 | -0.0448 | -45.9183
-11.5 | -0.9023 | 0.01897 | -0.0429 | -47.5646
-11 | -0.8781 | 0.01747 | -0.0401 | -50.2633
-10.5 | -0.8496 | 0.01639 | -0.0373 | -51.8365
-10 | -0.8201 | 0.01558 | -0.0339 | -52.638
-9.5 | -0.7891 | 0.01472 | -0.0305 | -53.6073
-9 | -0.7449 | 0.01408 | -0.0291 | -52.9048
-8.5 | -0.7007 | 0.01338 | -0.0277 | -52.3692
-8 | -0.6526 | 0.01275 | -0.0269 | -51.1843
-7.5 | -0.6037 | 0.01213 | -0.0261 | -49.7692
-7 | -0.5542 | 0.01141 | -0.0255 | -48.5714
-6.5 | -0.5038 | 0.01074 | -0.0251 | -46.9088
-6 | -0.4527 | 0.00996 | -0.0248 | -45.4518
-5.5 | -0.4047 | 0.00886 | -0.0243 | -45.6772
-5 | -0.353 | 0.00793 | -0.0242 | -44.5145
-4 | -0.2363 | 0.00751 | -0.0254 | -31.4647
-3.5 | -0.1769 | 0.00744 | -0.0261 | -23.7769
-3 | -0.117 | 0.00738 | -0.0269 | -15.8537
-2.5 | -0.0571 | 0.00734 | -0.0277 | -7.7793
-2 | 0.0027 | 0.00736 | -0.0285 | 0.36685
-1.5 | 0.0629 | 0.00732 | -0.0293 | 8.5929
-1 | 0.1228 | 0.00741 | -0.0302 | 16.5722
-0.5 | 0.1831 | 0.00735 | -0.0311 | 24.9116
0 | 0.2432 | 0.00743 | -0.032 | 32.7322
0.5 | 0.3028 | 0.00745 | -0.0328 | 40.6443
1 | 0.363 | 0.00748 | -0.0337 | 48.5294
1.5 | 0.422 | 0.0076 | -0.0345 | 55.5263
2 | 0.482 | 0.00762 | -0.0354 | 63.2546
2.5 | 0.5411 | 0.00774 | -0.0362 | 69.9096
3 | 0.6001 | 0.00781 | -0.037 | 76.8374
3.5 | 0.659 | 0.00791 | -0.0377 | 83.3123
4 | 0.7172 | 0.00807 | -0.0384 | 88.8724
4.5 | 0.7756 | 0.00816 | -0.0391 | 95.049
5 | 0.8327 | 0.00836 | -0.0396 | 99.6053
5.5 | 0.8901 | 0.00851 | -0.0402 | 104.5946
6 | 0.9462 | 0.00869 | -0.0405 | 108.8838
6.5 | 1.0007 | 0.00895 | -0.0406 | 111.8101
7 | 1.0552 | 0.0092 | -0.0408 | 114.6957
7.5 | 1.1081 | 0.00949 | -0.0407 | 116.765
8 | 1.158 | 0.00985 | -0.0401 | 117.5635
8.5 | 1.2039 | 0.01032 | -0.0389 | 116.657
9 | 1.2405 | 0.01101 | -0.0363 | 112.6703
10 | 1.2545 | 0.01372 | -0.0229 | 91.4359
10.5 | 1.2722 | 0.01563 | -0.0199 | 81.3948
11 | 1.2821 | 0.01808 | -0.0163 | 70.9126
11.5 | 1.2891 | 0.02097 | -0.0131 | 61.4735
12 | 1.2931 | 0.02427 | -0.0101 | 53.2798
12.5 | 1.297 | 0.0278 | -0.0076 | 46.6547
13 | 1.3015 | 0.03155 | -0.0056 | 41.252
13.5 | 1.3057 | 0.03563 | -0.0041 | 36.6461
14 | 1.311 | 0.03985 | -0.003 | 32.8984
14.5 | 1.3148 | 0.04439 | -0.0023 | 29.6193
15 | 1.3186 | 0.04916 | -0.0019 | 26.8226
15.5 | 1.3201 | 0.05437 | -0.0019 | 24.2799
16 | 1.3188 | 0.06007 | -0.0022 | 21.9544
16.5 | 1.3191 | 0.06583 | -0.0028 | 20.038
17 | 1.3174 | 0.07205 | -0.0039 | 18.2845
17.5 | 1.3166 | 0.0784 | -0.0052 | 16.7934
18 | 1.316 | 0.08496 | -0.007 | 15.4896
18.5 | 1.3126 | 0.09208 | -0.0091 | 14.255
19 | 1.3144 | 0.09872 | -0.0114 | 13.3144
19.5 | 1.3108 | 0.10624 | -0.0142 | 12.3381
20 | 1.3068 | 0.11401 | -0.0174 | 11.4622

## 45. Re 1M Mach 0.25 (1)
BIGFOIL.COM POLAR EXPORT
NACA63-420 a=0.0
NACA63-420 a=0.0 |  |  |  | Cl Max: | 1.639 | at alpha= | 14.5 | deg
JavaFoil+Calcfoil stall+Eppler ext transition |  |  |  | L/D Max: | 97.167 | at alpha= | 6.5 | deg
Re: | 1000000 |  |  | Cd Min: | 0.0073 | at alpha= | -3 | deg
Mach: | 0.25 |  |  | Cl=0 at alpha= | -2.0308 | deg
|  |  |  | @ Cl=0.1, Cd= | 0.00736
|  |  |  | @ Cl=0.4, Cd= | 0.0076633
|  |  |  | @ Cl=0.6, Cd= | 0.0083045
alpha (deg) | Cl | Cd | Cm | Cl/Cd
-18 | -0.659 | 0.14918 | -0.004 | -4.415
-17.5 | -0.708 | 0.13717 | -0.004 | -5.163
-17 | -0.752 | 0.12963 | -0.005 | -5.801
-16.5 | -0.793 | 0.12158 | -0.005 | -6.519
-16 | -0.828 | 0.11416 | -0.006 | -7.25
-15.5 | -0.866 | 0.0993 | -0.007 | -8.725
-15 | -0.913 | 0.07896 | -0.008 | -11.566
-14.5 | -0.97 | 0.05466 | -0.009 | -17.753
-14 | -0.996 | 0.04587 | -0.01 | -21.717
-13.5 | -1.012 | 0.0395 | -0.011 | -25.615
-13 | -1.014 | 0.03667 | -0.011 | -27.643
-12.5 | -0.876 | 0.07972 | -0.004 | -10.986
-12 | -1.007 | 0.02859 | -0.013 | -35.211
-11.5 | -0.99 | 0.0261 | -0.014 | -37.919
-11 | -0.967 | 0.024 | -0.014 | -40.268
-10.5 | -0.937 | 0.02212 | -0.015 | -42.389
-10 | -0.903 | 0.02055 | -0.016 | -43.943
-9.5 | -0.864 | 0.01925 | -0.016 | -44.869
-9 | -0.82 | 0.01799 | -0.017 | -45.595
-8.5 | -0.773 | 0.01688 | -0.018 | -45.814
-8 | -0.723 | 0.01583 | -0.018 | -45.694
-7.5 | -0.67 | 0.015 | -0.019 | -44.695
-7 | -0.614 | 0.0142 | -0.02 | -43.245
-6.5 | -0.556 | 0.01348 | -0.021 | -41.265
-6 | -0.499 | 0.01229 | -0.021 | -40.567
-5.5 | -0.446 | 0.00776 | -0.023 | -57.493
-5 | -0.383 | 0.00761 | -0.023 | -50.314
-4.5 | -0.319 | 0.00751 | -0.024 | -42.507
-4 | -0.255 | 0.00744 | -0.025 | -34.267
-3.5 | -0.191 | 0.00735 | -0.025 | -25.915
-3 | -0.126 | 0.0073 | -0.026 | -17.25
-2.5 | -0.061 | 0.00734 | -0.027 | -8.335
-2 | 0.004 | 0.00731 | -0.027 | 0.531
-1.5 | 0.069 | 0.00736 | -0.028 | 9.373
-1 | 0.134 | 0.00736 | -0.029 | 18.218
-0.5 | 0.199 | 0.00741 | -0.03 | 26.861
0 | 0.264 | 0.00747 | -0.03 | 35.383
0.5 | 0.329 | 0.00755 | -0.031 | 43.591
1 | 0.394 | 0.00765 | -0.032 | 51.545
1.5 | 0.457 | 0.00779 | -0.032 | 58.623
2 | 0.517 | 0.00765 | -0.033 | 67.576
2.5 | 0.578 | 0.00823 | -0.033 | 70.253
3 | 0.64 | 0.00844 | -0.034 | 75.819
3.5 | 0.701 | 0.00868 | -0.035 | 80.796
4 | 0.762 | 0.00891 | -0.035 | 85.513
4.5 | 0.822 | 0.00922 | -0.036 | 89.189
5 | 0.882 | 0.00959 | -0.036 | 91.996
5.5 | 0.942 | 0.00996 | -0.037 | 94.542
6 | 1 | 0.01038 | -0.038 | 96.336
6.5 | 1.058 | 0.01089 | -0.038 | 97.167
7 | 1.115 | 0.01151 | -0.039 | 96.807
7.5 | 1.171 | 0.01221 | -0.039 | 95.908
8 | 1.224 | 0.01314 | -0.04 | 93.189
8.5 | 1.275 | 0.01445 | -0.04 | 88.255
9 | 1.324 | 0.01602 | -0.041 | 82.661
9.5 | 1.371 | 0.01761 | -0.041 | 77.874
10 | 1.416 | 0.01937 | -0.042 | 73.091
10.5 | 1.456 | 0.0224 | -0.042 | 64.985
11 | 1.493 | 0.02604 | -0.043 | 57.327
11.5 | 1.522 | 0.03201 | -0.043 | 47.558
12 | 1.555 | 0.03418 | -0.043 | 45.482
12.5 | 1.583 | 0.03641 | -0.044 | 43.473
13 | 1.607 | 0.03891 | -0.044 | 41.299
13.5 | 1.624 | 0.04164 | -0.045 | 38.99
14 | 1.634 | 0.04452 | -0.045 | 36.704
14.5 | 1.639 | 0.04772 | -0.046 | 34.339
15 | 1.636 | 0.05127 | -0.046 | 31.909
15.5 | 1.627 | 0.05485 | -0.046 | 29.666
16 | 1.612 | 0.05915 | -0.047 | 27.245
16.5 | 1.584 | 0.06401 | -0.047 | 24.747
17 | 1.549 | 0.06935 | -0.047 | 22.335
17.5 | 1.506 | 0.07544 | -0.047 | 19.963
18 | 1.455 | 0.08238 | -0.048 | 17.666
18.5 | 1.397 | 0.09014 | -0.048 | 15.499
19 | 1.331 | 0.10059 | -0.048 | 13.234
19.5 | 1.258 | 0.11265 | -0.047 | 11.17

## 46. Re 1M Mach 0.25 (2)
BIGFOIL.COM POLAR EXPORT
NACA63-420 a=0.0
NACA63-420 a=0.0 |  |  |  | Cl Max: | 1.2846 | at alpha= | 15 | deg
XFOIL ncrit=9 |  |  |  | L/D Max: | 113.876 | at alpha= | 7.5 | deg
Re: | 1000000 |  |  | Cd Min: | 0.1326 | at alpha= | 20 | deg
Mach: | 0.25 |  |  | Cl=0 at alpha= | -2.0273 | deg
|  |  |  | @ Cl=0.1, Cd= | 0.0075045
|  |  |  | @ Cl=0.4, Cd= | 0.0077057
|  |  |  | @ Cl=0.6, Cd= | 0.007982
alpha (deg) | Cl | Cd | Cm | Cl/Cd
-20 | -0.9479 | 0.12701 | -0.0167 | -7.4632
-19.5 | -0.9952 | 0.11018 | -0.0274 | -9.0325
-19 | -1.0283 | 0.09651 | -0.0357 | -10.6549
-17 | -1.0744 | 0.05896 | -0.0571 | -18.2225
-16.5 | -1.0819 | 0.05272 | -0.058 | -20.5216
-16 | -1.0795 | 0.04745 | -0.0587 | -22.7503
-15.5 | -1.0714 | 0.04288 | -0.059 | -24.986
-15 | -1.0561 | 0.03914 | -0.0589 | -26.9826
-14.5 | -1.0368 | 0.03593 | -0.0584 | -28.8561
-14 | -1.0111 | 0.03334 | -0.0577 | -30.3269
-13.5 | -0.9914 | 0.03044 | -0.0567 | -32.569
-13 | -0.9635 | 0.02827 | -0.0556 | -34.0821
-12.5 | -0.937 | 0.02606 | -0.0543 | -35.9555
-12 | -0.9148 | 0.02369 | -0.0525 | -38.6154
-11.5 | -0.8832 | 0.02205 | -0.0509 | -40.0544
-11 | -0.8563 | 0.0202 | -0.0488 | -42.3911
-10.5 | -0.8317 | 0.01841 | -0.0461 | -45.1765
-10 | -0.8015 | 0.01706 | -0.0435 | -46.9812
-9.5 | -0.7743 | 0.01582 | -0.04 | -48.9444
-9 | -0.7495 | 0.01489 | -0.0353 | -50.3358
-8.5 | -0.7079 | 0.01415 | -0.033 | -50.0283
-8 | -0.6635 | 0.0134 | -0.0311 | -49.5149
-7.5 | -0.6153 | 0.0127 | -0.0297 | -48.4488
-7 | -0.5659 | 0.01199 | -0.0286 | -47.1977
-6.5 | -0.5154 | 0.01122 | -0.0277 | -45.9358
-6 | -0.4634 | 0.01049 | -0.027 | -44.1754
-5.5 | -0.4132 | 0.00946 | -0.0264 | -43.6786
-5 | -0.3639 | 0.00824 | -0.0257 | -44.1626
-4.5 | -0.3054 | 0.00783 | -0.026 | -39.0038
-4 | -0.2442 | 0.00767 | -0.0265 | -31.8383
-3.5 | -0.1827 | 0.00758 | -0.0272 | -24.1029
-3 | -0.1207 | 0.0075 | -0.0279 | -16.0933
-2.5 | -0.0588 | 0.00751 | -0.0287 | -7.8296
-2 | 0.0034 | 0.00747 | -0.0295 | 0.45515
-1.5 | 0.0656 | 0.00751 | -0.0303 | 8.735
-1 | 0.1278 | 0.0075 | -0.0312 | 17.04
-0.5 | 0.1901 | 0.00752 | -0.0321 | 25.2793
0 | 0.2518 | 0.00758 | -0.0329 | 33.219
0.5 | 0.3142 | 0.00759 | -0.0338 | 41.3966
1 | 0.3757 | 0.00769 | -0.0346 | 48.8557
1.5 | 0.4375 | 0.00773 | -0.0355 | 56.5977
2.5 | 0.5601 | 0.00793 | -0.037 | 70.6305
3 | 0.6215 | 0.00801 | -0.0378 | 77.5905
3.5 | 0.6817 | 0.0082 | -0.0384 | 83.1341
4 | 0.7426 | 0.00827 | -0.0391 | 89.7944
4.5 | 0.8016 | 0.0085 | -0.0394 | 94.3059
5 | 0.8621 | 0.00862 | -0.04 | 100.0116
5.5 | 0.9198 | 0.00885 | -0.0401 | 103.9322
6 | 0.9778 | 0.00905 | -0.0403 | 108.0442
6.5 | 1.0344 | 0.00931 | -0.0402 | 111.1063
7 | 1.0886 | 0.00963 | -0.0397 | 113.0426
7.5 | 1.1399 | 0.01001 | -0.0388 | 113.8761
8 | 1.1871 | 0.01048 | -0.0372 | 113.2729
8.5 | 1.226 | 0.01108 | -0.0343 | 110.6498
9 | 1.2368 | 0.01221 | -0.0273 | 101.294
9.5 | 1.2444 | 0.01398 | -0.0213 | 89.0129
10 | 1.2446 | 0.01633 | -0.0151 | 76.2156
10.5 | 1.262 | 0.01902 | -0.0132 | 66.3512
11 | 1.2681 | 0.02219 | -0.0099 | 57.1474
12 | 1.2699 | 0.02991 | -0.0042 | 42.4574
12.5 | 1.2714 | 0.03422 | -0.0022 | 37.1537
13 | 1.273 | 0.03879 | -0.0007 | 32.8177
13.5 | 1.2751 | 0.0436 | 0.0003 | 29.2454
14 | 1.2791 | 0.04846 | 0.0009 | 26.395
14.5 | 1.2825 | 0.05358 | 0.0011 | 23.9362
15 | 1.2846 | 0.05905 | 0.001 | 21.7544
15.5 | 1.2837 | 0.06505 | 0.0005 | 19.7341
16 | 1.2786 | 0.0718 | -0.0005 | 17.8078
16.5 | 1.2759 | 0.07854 | -0.0019 | 16.2452
17 | 1.2735 | 0.08552 | -0.0036 | 14.8913
17.5 | 1.2706 | 0.0928 | -0.0058 | 13.6918
18 | 1.2672 | 0.10042 | -0.0084 | 12.619
18.5 | 1.2658 | 0.10794 | -0.0112 | 11.7269
19 | 1.2608 | 0.11617 | -0.0147 | 10.8531
19.5 | 1.2547 | 0.12471 | -0.0186 | 10.0609
20 | 1.2537 | 0.1326 | -0.0225 | 9.4548

## 47. Re 1M Mach 0.50 (1)
BIGFOIL.COM POLAR EXPORT
NACA63-420 a=0.0
NACA63-420 a=0.0 |  |  |  | Cl Max: | 1.488 | at alpha= | 10.5 | deg
JavaFoil+Calcfoil stall+Eppler ext transition |  |  |  | L/D Max: | 84.026 | at alpha= | 5.5 | deg
Re: | 1000000 |  |  | Cd Min: | 0.00764 | at alpha= | -0.5 | deg
Mach: | 0.5 |  |  | Cl=0 at alpha= | -2.0278 | deg
|  |  |  | @ Cl=0.1, Cd= | 0.0079132
|  |  |  | @ Cl=0.4, Cd= | 0.0085969
|  |  |  | @ Cl=0.6, Cd= | 0.0093439
alpha (deg) | Cl | Cd | Cm | Cl/Cd
-20 | -1.032 | 0.20298 | -0.003 | -5.086
-19.5 | -1.005 | 0.19793 | -0.003 | -5.075
-19 | -0.977 | 0.19299 | -0.004 | -5.06
-18.5 | -0.947 | 0.18737 | -0.004 | -5.055
-18 | -0.918 | 0.17904 | -0.004 | -5.128
-17.5 | -0.89 | 0.1782 | -0.005 | -4.993
-17 | -0.862 | 0.17004 | -0.005 | -5.067
-16.5 | -0.832 | 0.1601 | -0.005 | -5.197
-16 | -0.803 | 0.15523 | -0.005 | -5.173
-15.5 | -0.775 | 0.15101 | -0.006 | -5.13
-15 | -0.746 | 0.14305 | -0.006 | -5.218
-14.5 | -0.717 | 0.14123 | -0.006 | -5.076
-14 | -0.688 | 0.13529 | -0.006 | -5.086
-13.5 | -0.66 | 0.1256 | -0.006 | -5.252
-13 | -0.631 | 0.12187 | -0.007 | -5.18
-12.5 | -0.602 | 0.12059 | -0.007 | -4.996
-12 | -0.573 | 0.11308 | -0.007 | -5.069
-11.5 | -0.546 | 0.10405 | -0.008 | -5.248
-11 | -0.517 | 0.10387 | -0.008 | -4.975
-10.5 | -0.495 | 0.07437 | -0.011 | -6.652
-10 | -0.517 | 0.03733 | -0.016 | -13.854
-9.5 | -0.781 | 0.02866 | -0.018 | -27.251
-9 | -0.695 | 0.05556 | -0.005 | -12.501
-8.5 | -0.801 | 0.02273 | -0.019 | -35.225
-8 | -0.767 | 0.02067 | -0.02 | -37.117
-7.5 | -0.721 | 0.01896 | -0.021 | -38.05
-7 | -0.665 | 0.01768 | -0.022 | -37.584
-6.5 | -0.605 | 0.01646 | -0.023 | -36.75
-6 | -0.543 | 0.0154 | -0.023 | -35.239
-5.5 | -0.48 | 0.01394 | -0.024 | -34.412
-5 | -0.414 | 0.01319 | -0.025 | -31.358
-4.5 | -0.356 | 0.00812 | -0.027 | -43.78
-4 | -0.284 | 0.00801 | -0.028 | -35.502
-3.5 | -0.213 | 0.00794 | -0.028 | -26.802
-3 | -0.141 | 0.00786 | -0.029 | -17.873
-2.5 | -0.068 | 0.0078 | -0.03 | -8.773
-2 | 0.004 | 0.00782 | -0.031 | 0.555
-1.5 | 0.077 | 0.00791 | -0.031 | 9.742
-1 | 0.15 | 0.00792 | -0.032 | 18.914
-0.5 | 0.223 | 0.00764 | -0.033 | 29.123
0 | 0.291 | 0.00833 | -0.033 | 34.914
0.5 | 0.362 | 0.00851 | -0.034 | 42.503
1 | 0.432 | 0.00867 | -0.035 | 49.795
1.5 | 0.499 | 0.00891 | -0.035 | 55.976
2 | 0.567 | 0.00921 | -0.036 | 61.601
2.5 | 0.636 | 0.00949 | -0.037 | 66.987
3 | 0.703 | 0.00981 | -0.037 | 71.728
3.5 | 0.771 | 0.01018 | -0.038 | 75.711
4 | 0.837 | 0.01062 | -0.039 | 78.813
4.5 | 0.903 | 0.01113 | -0.039 | 81.15
5 | 0.969 | 0.01169 | -0.04 | 82.857
5.5 | 1.033 | 0.0123 | -0.041 | 84.026
6 | 1.097 | 0.01309 | -0.041 | 83.755
6.5 | 1.158 | 0.01396 | -0.042 | 82.977
7 | 1.219 | 0.01512 | -0.043 | 80.615
7.5 | 1.276 | 0.01673 | -0.043 | 76.304
8 | 1.329 | 0.01896 | -0.044 | 70.08
8.5 | 1.378 | 0.02118 | -0.044 | 65.058
9 | 1.421 | 0.02382 | -0.045 | 59.669
9.5 | 1.453 | 0.02883 | -0.045 | 50.413
10 | 1.473 | 0.03822 | -0.045 | 38.536
10.5 | 1.488 | 0.04184 | -0.046 | 35.577
11 | 1.483 | 0.04615 | -0.046 | 32.135
11.5 | 1.431 | 0.05161 | -0.046 | 27.736
12 | 1.256 | 0.05908 | -0.047 | 21.258
12.5 | 0.823 | 0.11144 | -0.02 | 7.386
13 | 0.852 | 0.12068 | -0.023 | 7.057
13.5 | 0.879 | 0.12783 | -0.023 | 6.878
14 | 0.908 | 0.13899 | -0.025 | 6.533
14.5 | 0.936 | 0.14362 | -0.027 | 6.518
15 | 0.965 | 0.1514 | -0.029 | 6.376
15.5 | 0.995 | 0.15632 | -0.031 | 6.365

## 48. Re 1M Mach 0.50 (2)
BIGFOIL.COM POLAR EXPORT
NACA63-420 a=0.0
NACA63-420 a=0.0 |  |  |  | Cl Max: | 1.1931 | at alpha= | 9 | deg
XFOIL ncrit=9 |  |  |  | L/D Max: | 96.0169 | at alpha= | 5.5 | deg
Re: | 1000000 |  |  | Cd Min: | 0.18764 | at alpha= | -18 | deg
Mach: | 0.5 |  |  | Cl=0 at alpha= | -2.0419 | deg
|  |  |  | @ Cl=0.1, Cd= | 0.0082106
|  |  |  | @ Cl=0.4, Cd= | 0.0084607
|  |  |  | @ Cl=0.6, Cd= | 0.0088436
alpha (deg) | Cl | Cd | Cm | Cl/Cd
-18 | -0.5853 | 0.18764 | 0.0115 | -3.1193
-17.5 | -0.5804 | 0.17635 | 0.0047 | -3.2912
-17 | -0.5806 | 0.16437 | -0.0026 | -3.5323
-16.5 | -0.5862 | 0.1518 | -0.0105 | -3.8617
-16 | -0.6434 | 0.13105 | -0.0245 | -4.9096
-15.5 | -0.6894 | 0.11394 | -0.0365 | -6.0506
-15 | -0.7166 | 0.10036 | -0.0459 | -7.1403
-14.5 | -0.7451 | 0.08734 | -0.0548 | -8.531
-14 | -0.7697 | 0.07573 | -0.0622 | -10.1637
-13.5 | -0.7891 | 0.06561 | -0.0679 | -12.0271
-13 | -0.7913 | 0.05796 | -0.071 | -13.6525
-12.5 | -0.7911 | 0.05112 | -0.073 | -15.4754
-12 | -0.7825 | 0.04551 | -0.0737 | -17.194
-11.5 | -0.7664 | 0.04082 | -0.0736 | -18.7751
-11 | -0.7494 | 0.03665 | -0.0726 | -20.4475
-10.5 | -0.7313 | 0.03281 | -0.0712 | -22.2889
-10 | -0.7108 | 0.02944 | -0.0693 | -24.144
-9.5 | -0.6875 | 0.02637 | -0.0671 | -26.0713
-9 | -0.6652 | 0.02348 | -0.0644 | -28.3305
-8.5 | -0.6382 | 0.02095 | -0.0617 | -30.463
-8 | -0.6116 | 0.01864 | -0.0585 | -32.8112
-7.5 | -0.5826 | 0.01661 | -0.055 | -35.0753
-7 | -0.5567 | 0.01482 | -0.0506 | -37.5641
-6.5 | -0.5322 | 0.01364 | -0.0445 | -39.0176
-6 | -0.4901 | 0.01268 | -0.0406 | -38.6514
-5.5 | -0.4413 | 0.01167 | -0.0377 | -37.8149
-5 | -0.3902 | 0.01063 | -0.0353 | -36.7074
-4.5 | -0.344 | 0.00897 | -0.0328 | -38.3501
-4 | -0.2795 | 0.00839 | -0.0322 | -33.3135
-3.5 | -0.2087 | 0.00824 | -0.0324 | -25.3277
-3 | -0.1373 | 0.00815 | -0.0328 | -16.8466
-2.5 | -0.0656 | 0.00815 | -0.0333 | -8.0491
-2 | 0.006 | 0.00813 | -0.0339 | 0.73801
-1.5 | 0.0774 | 0.00822 | -0.0346 | 9.4161
-1 | 0.1492 | 0.00819 | -0.0354 | 18.2173
-0.5 | 0.2206 | 0.00825 | -0.0362 | 26.7394
0 | 0.2913 | 0.00831 | -0.0369 | 35.0542
0.5 | 0.3625 | 0.00838 | -0.0377 | 43.2578
1 | 0.4322 | 0.00853 | -0.0382 | 50.6682
1.5 | 0.503 | 0.00862 | -0.0389 | 58.3527
2 | 0.5725 | 0.00878 | -0.0394 | 65.205
2.5 | 0.6417 | 0.00894 | -0.0397 | 71.7785
3 | 0.7103 | 0.00914 | -0.0398 | 77.7133
3.5 | 0.7776 | 0.00937 | -0.0397 | 82.9883
4 | 0.8437 | 0.00961 | -0.0392 | 87.794
4.5 | 0.9079 | 0.00992 | -0.0384 | 91.5222
5 | 0.968 | 0.01028 | -0.0368 | 94.1634
5.5 | 1.0245 | 0.01067 | -0.0346 | 96.0169
6 | 1.0619 | 0.01127 | -0.0295 | 94.2236
6.5 | 1.0958 | 0.01231 | -0.0246 | 89.0171
7 | 1.1292 | 0.01364 | -0.0203 | 82.7859
7.5 | 1.1586 | 0.01533 | -0.016 | 75.5773
8 | 1.1803 | 0.01753 | -0.0114 | 67.3303
8.5 | 1.1894 | 0.0205 | -0.0065 | 58.0195
9 | 1.1931 | 0.02398 | -0.0018 | 49.754
9.5 | 1.1892 | 0.02807 | 0.0027 | 42.3655
10 | 1.1853 | 0.03244 | 0.0067 | 36.5382
11 | 1.1831 | 0.04375 | 0.0081 | 27.0423
11.5 | 1.1761 | 0.04986 | 0.0091 | 23.588
12 | 1.1761 | 0.05574 | 0.0097 | 21.0997
12.5 | 1.1764 | 0.06191 | 0.0097 | 19.0018
13 | 1.1768 | 0.06836 | 0.0093 | 17.2147
13.5 | 1.1766 | 0.07519 | 0.0083 | 15.6484
14 | 1.1775 | 0.08223 | 0.0069 | 14.3196

## 49. Re 2M Mach 0.00 (1)
BIGFOIL.COM POLAR EXPORT
NACA63-420 a=0.0
NACA63-420 a=0.0 |  |  |  | Cl Max: | 1.712 | at alpha= | 16 | deg
JavaFoil+Calcfoil stall+Eppler ext transition |  |  |  | L/D Max: | 114.71 | at alpha= | 6.5 | deg
Re: | 2000000 |  |  | Cd Min: | 0.00634 | at alpha= | -2.5 | deg
Mach: | 0 |  |  | Cl=0 at alpha= | -2.0318 | deg
|  |  |  | @ Cl=0.1, Cd= | 0.0063891
|  |  |  | @ Cl=0.4, Cd= | 0.0066054
|  |  |  | @ Cl=0.6, Cd= | 0.0069933
alpha (deg) | Cl | Cd | Cm | Cl/Cd
-20 | -0.942 | 0.13492 | -0.003 | -6.983
-19.5 | -0.966 | 0.12278 | -0.004 | -7.866
-19 | -0.992 | 0.10809 | -0.004 | -9.18
-18.5 | -1.016 | 0.09597 | -0.005 | -10.59
-18 | -1.039 | 0.08519 | -0.005 | -12.193
-17.5 | -1.065 | 0.07138 | -0.006 | -14.922
-17 | -1.089 | 0.05897 | -0.007 | -18.474
-16.5 | -1.105 | 0.05089 | -0.007 | -21.724
-16 | -1.109 | 0.04829 | -0.008 | -22.96
-15.5 | -1.116 | 0.04262 | -0.008 | -26.184
-15 | -1.123 | 0.03625 | -0.009 | -30.975
-14.5 | -1.12 | 0.03274 | -0.01 | -34.209
-14 | -1.113 | 0.02968 | -0.01 | -37.497
-13.5 | -1.101 | 0.0271 | -0.011 | -40.621
-13 | -1.083 | 0.02541 | -0.011 | -42.63
-12.5 | -1.064 | 0.02285 | -0.012 | -46.563
-12 | -1.039 | 0.02114 | -0.013 | -49.153
-11.5 | -1.01 | 0.01956 | -0.013 | -51.636
-11 | -0.977 | 0.0182 | -0.014 | -53.682
-10.5 | -0.941 | 0.01736 | -0.015 | -54.207
-10 | -0.901 | 0.01627 | -0.015 | -55.346
-9.5 | -0.857 | 0.01539 | -0.016 | -55.707
-9 | -0.812 | 0.01451 | -0.017 | -55.944
-8.5 | -0.763 | 0.01367 | -0.017 | -55.805
-8 | -0.712 | 0.01298 | -0.018 | -54.894
-7.5 | -0.659 | 0.01231 | -0.019 | -53.567
-7 | -0.603 | 0.01179 | -0.02 | -51.186
-6.5 | -0.547 | 0.01127 | -0.02 | -48.494
-6 | -0.494 | 0.01006 | -0.021 | -49.093
-5.5 | -0.433 | 0.00676 | -0.022 | -64.004
-5 | -0.371 | 0.00664 | -0.023 | -55.891
-4.5 | -0.309 | 0.00653 | -0.023 | -47.336
-4 | -0.247 | 0.00645 | -0.024 | -38.28
-3.5 | -0.185 | 0.00643 | -0.025 | -28.718
-3 | -0.122 | 0.00642 | -0.025 | -18.986
-2.5 | -0.059 | 0.00634 | -0.026 | -9.348
-2 | 0.004 | 0.00638 | -0.027 | 0.589
-1.5 | 0.067 | 0.00641 | -0.027 | 10.421
-1 | 0.13 | 0.00637 | -0.028 | 20.356
-0.5 | 0.193 | 0.00643 | -0.029 | 29.99
0 | 0.256 | 0.00646 | -0.029 | 39.588
0.5 | 0.319 | 0.00656 | -0.03 | 48.606
1 | 0.382 | 0.00657 | -0.031 | 58.111
1.5 | 0.443 | 0.00669 | -0.031 | 66.154
2 | 0.505 | 0.00682 | -0.032 | 74.105
2.5 | 0.567 | 0.00692 | -0.033 | 81.958
3 | 0.63 | 0.00706 | -0.033 | 89.214
3.5 | 0.692 | 0.00726 | -0.034 | 95.311
4 | 0.749 | 0.00723 | -0.035 | 103.58
4.5 | 0.806 | 0.00772 | -0.035 | 104.498
5 | 0.865 | 0.00795 | -0.036 | 108.765
5.5 | 0.922 | 0.00826 | -0.036 | 111.614
6 | 0.98 | 0.00862 | -0.037 | 113.686
6.5 | 1.036 | 0.00903 | -0.037 | 114.71
7 | 1.091 | 0.00964 | -0.038 | 113.221
7.5 | 1.145 | 0.01041 | -0.038 | 109.958
8 | 1.196 | 0.0115 | -0.039 | 104.004
8.5 | 1.247 | 0.01249 | -0.039 | 99.908
9 | 1.297 | 0.01362 | -0.04 | 95.187
9.5 | 1.344 | 0.01484 | -0.04 | 90.584
10 | 1.388 | 0.01685 | -0.041 | 82.387
10.5 | 1.432 | 0.01876 | -0.041 | 76.323
11 | 1.473 | 0.02064 | -0.042 | 71.361
11.5 | 1.512 | 0.02231 | -0.042 | 67.779
12 | 1.544 | 0.02687 | -0.042 | 57.444
12.5 | 1.578 | 0.02856 | -0.043 | 55.247
13 | 1.61 | 0.03034 | -0.043 | 53.052
13.5 | 1.636 | 0.03228 | -0.044 | 50.701
14 | 1.659 | 0.03435 | -0.044 | 48.302
14.5 | 1.678 | 0.03668 | -0.045 | 45.74
15 | 1.693 | 0.03886 | -0.045 | 43.566
15.5 | 1.704 | 0.0414 | -0.046 | 41.171
16 | 1.712 | 0.04409 | -0.046 | 38.821
16.5 | 1.712 | 0.04677 | -0.046 | 36.613
17 | 1.708 | 0.05001 | -0.047 | 34.161
17.5 | 1.7 | 0.05371 | -0.047 | 31.649
18 | 1.688 | 0.05712 | -0.048 | 29.554
18.5 | 1.672 | 0.06094 | -0.048 | 27.443
19 | 1.653 | 0.06535 | -0.048 | 25.297
19.5 | 1.63 | 0.0698 | -0.048 | 23.356
20 | 1.605 | 0.0741 | -0.049 | 21.661

## 50. Re 2M Mach 0.00 (2)
BIGFOIL.COM POLAR EXPORT
NACA63-420 a=0.0
NACA63-420 a=0.0 |  |  |  | Cl Max: | 1.4054 | at alpha= | 19.5 | deg
XFOIL ncrit=9 |  |  |  | L/D Max: | 138.932 | at alpha= | 7.5 | deg
Re: | 2000000 |  |  | Cd Min: | 0.09719 | at alpha= | 20 | deg
Mach: | 0 |  |  | Cl=0 at alpha= | -2.0274 | deg
|  |  |  | @ Cl=0.1, Cd= | 0.0059739
|  |  |  | @ Cl=0.4, Cd= | 0.0061176
|  |  |  | @ Cl=0.6, Cd= | 0.0063559
alpha (deg) | Cl | Cd | Cm | Cl/Cd
-20 | -1.1999 | 0.07442 | -0.0404 | -16.1234
-19.5 | -1.2075 | 0.06669 | -0.0439 | -18.1062
-19 | -1.2091 | 0.06014 | -0.0466 | -20.1048
-18.5 | -1.2083 | 0.05415 | -0.0487 | -22.3139
-18 | -1.1977 | 0.04837 | -0.0523 | -24.7612
-17.5 | -1.1929 | 0.04415 | -0.0523 | -27.0193
-17 | -1.1832 | 0.04019 | -0.0525 | -29.4402
-16.5 | -1.1771 | 0.03609 | -0.0523 | -32.6157
-16 | -1.1628 | 0.03293 | -0.0518 | -35.3113
-15.5 | -1.15 | 0.02981 | -0.0509 | -38.5777
-15 | -1.1329 | 0.02716 | -0.0497 | -41.7121
-14.5 | -1.1147 | 0.02473 | -0.0483 | -45.0748
-14 | -1.1002 | 0.02218 | -0.0462 | -49.6032
-12.5 | -1.0433 | 0.01649 | -0.0382 | -63.2686
-12 | -1.0163 | 0.01539 | -0.0353 | -66.0364
-11.5 | -0.9899 | 0.0145 | -0.0316 | -68.269
-11 | -0.9583 | 0.01389 | -0.0282 | -68.9921
-10.5 | -0.915 | 0.01334 | -0.0267 | -68.5907
-10 | -0.87 | 0.01275 | -0.0255 | -68.2353
-9.5 | -0.821 | 0.01229 | -0.0248 | -66.8023
-9 | -0.7718 | 0.01176 | -0.0241 | -65.6293
-8.5 | -0.7198 | 0.01135 | -0.0238 | -63.4185
-8 | -0.6678 | 0.01088 | -0.0236 | -61.3787
-7.5 | -0.6145 | 0.01046 | -0.0235 | -58.7476
-7 | -0.5607 | 0.01002 | -0.0235 | -55.9581
-6.5 | -0.5073 | 0.00951 | -0.0235 | -53.3438
-6 | -0.4533 | 0.00897 | -0.0237 | -50.5351
-5.5 | -0.3989 | 0.00843 | -0.0239 | -47.3191
-5 | -0.3457 | 0.00769 | -0.024 | -44.9545
-4.5 | -0.2927 | 0.00683 | -0.0242 | -42.8551
-4 | -0.2358 | 0.00641 | -0.0248 | -36.7863
-3.5 | -0.1766 | 0.00621 | -0.0256 | -28.438
-3 | -0.1169 | 0.00614 | -0.0265 | -19.0391
-2.5 | -0.0569 | 0.00603 | -0.0274 | -9.4362
-2 | 0.0033 | 0.00601 | -0.0283 | 0.54908
-1.5 | 0.0633 | 0.00598 | -0.0293 | 10.5853
-1 | 0.1238 | 0.00597 | -0.0303 | 20.737
-0.5 | 0.1839 | 0.006 | -0.0312 | 30.65
0 | 0.2445 | 0.00601 | -0.0322 | 40.6822
0.5 | 0.3047 | 0.00604 | -0.0332 | 50.447
1 | 0.3647 | 0.0061 | -0.0342 | 59.7869
1.5 | 0.425 | 0.00613 | -0.0352 | 69.3312
2 | 0.4844 | 0.00623 | -0.0361 | 77.7528
3 | 0.6038 | 0.00636 | -0.0381 | 94.9371
3.5 | 0.6633 | 0.00643 | -0.039 | 103.1571
4 | 0.7223 | 0.00655 | -0.0399 | 110.2748
4.5 | 0.781 | 0.00666 | -0.0407 | 117.2673
5 | 0.839 | 0.00684 | -0.0415 | 122.6608
5.5 | 0.8971 | 0.00697 | -0.0423 | 128.7088
6 | 0.9539 | 0.00718 | -0.0429 | 132.8552
6.5 | 1.01 | 0.00743 | -0.0434 | 135.9354
7 | 1.0649 | 0.00772 | -0.0437 | 137.9404
7.5 | 1.1184 | 0.00805 | -0.0438 | 138.9317
8 | 1.1682 | 0.00855 | -0.0435 | 136.6316
8.5 | 1.2102 | 0.00935 | -0.0419 | 129.4332
9 | 1.2431 | 0.01036 | -0.039 | 119.9903
9.5 | 1.2637 | 0.01127 | -0.0339 | 112.1295
10 | 1.2705 | 0.01263 | -0.0272 | 100.5938
10.5 | 1.2832 | 0.01421 | -0.0224 | 90.3026
11 | 1.2898 | 0.01627 | -0.0175 | 79.2747
12 | 1.3224 | 0.02097 | -0.0129 | 63.0615
12.5 | 1.3318 | 0.02389 | -0.0103 | 55.7472
13 | 1.3413 | 0.02696 | -0.0081 | 49.7515
13.5 | 1.3476 | 0.03055 | -0.0063 | 44.1113
14 | 1.3551 | 0.03427 | -0.0048 | 39.5419
14.5 | 1.3604 | 0.03838 | -0.0037 | 35.4455
15 | 1.3659 | 0.0427 | -0.0029 | 31.9883
15.5 | 1.369 | 0.04741 | -0.0024 | 28.8758
16 | 1.3718 | 0.05234 | -0.0023 | 26.2094
16.5 | 1.3762 | 0.05731 | -0.0025 | 24.0133
17 | 1.3826 | 0.06224 | -0.003 | 22.214
17.5 | 1.3866 | 0.06761 | -0.0038 | 20.5088
18 | 1.394 | 0.07276 | -0.0048 | 19.1589
18.5 | 1.396 | 0.07868 | -0.0062 | 17.7428
19 | 1.4021 | 0.08429 | -0.0078 | 16.6342
19.5 | 1.4054 | 0.09038 | -0.0097 | 15.5499
20 | 1.4045 | 0.09719 | -0.0121 | 14.4511

## 51. Re 2M Mach 0.10 (1)
BIGFOIL.COM POLAR EXPORT
NACA63-420 a=0.0
NACA63-420 a=0.0 |  |  |  | Cl Max: | 1.702 | at alpha= | 16 | deg
JavaFoil+Calcfoil stall+Eppler ext transition |  |  |  | L/D Max: | 114.121 | at alpha= | 6.5 | deg
Re: | 2000000 |  |  | Cd Min: | 0.00638 | at alpha= | -2 | deg
Mach: | 0.1 |  |  | Cl=0 at alpha= | -2.0312 | deg
|  |  |  | @ Cl=0.1, Cd= | 0.006419
|  |  |  | @ Cl=0.4, Cd= | 0.0066636
|  |  |  | @ Cl=0.6, Cd= | 0.0069867
alpha (deg) | Cl | Cd | Cm | Cl/Cd
-20 | -0.889 | 0.14169 | -0.003 | -6.277
-19.5 | -0.913 | 0.13224 | -0.004 | -6.905
-19 | -0.94 | 0.11976 | -0.004 | -7.845
-18.5 | -0.957 | 0.11492 | -0.004 | -8.33
-18 | -0.986 | 0.09973 | -0.005 | -9.884
-17.5 | -1.023 | 0.07962 | -0.006 | -12.844
-17 | -1.055 | 0.06385 | -0.007 | -16.516
-16.5 | -1.074 | 0.05543 | -0.007 | -19.37
-16 | -1.083 | 0.05129 | -0.008 | -21.122
-15.5 | -1.095 | 0.04489 | -0.008 | -24.382
-15 | -1.106 | 0.03771 | -0.009 | -29.329
-14.5 | -1.106 | 0.0339 | -0.01 | -32.635
-14 | -1.102 | 0.03065 | -0.01 | -35.949
-13.5 | -1.093 | 0.02782 | -0.011 | -39.286
-13 | -1.079 | 0.02546 | -0.012 | -42.376
-12.5 | -1.06 | 0.02337 | -0.012 | -45.363
-12 | -1.037 | 0.02156 | -0.013 | -48.102
-11.5 | -1.009 | 0.01992 | -0.013 | -50.654
-11 | -0.977 | 0.0185 | -0.014 | -52.816
-10.5 | -0.942 | 0.01763 | -0.015 | -53.428
-10 | -0.902 | 0.01651 | -0.015 | -54.664
-9.5 | -0.86 | 0.01558 | -0.016 | -55.166
-9 | -0.814 | 0.01468 | -0.017 | -55.444
-8.5 | -0.766 | 0.01382 | -0.017 | -55.399
-8 | -0.715 | 0.0131 | -0.018 | -54.567
-7.5 | -0.662 | 0.01242 | -0.019 | -53.297
-7 | -0.606 | 0.01188 | -0.02 | -50.992
-6.5 | -0.549 | 0.01135 | -0.02 | -48.351
-6 | -0.496 | 0.01012 | -0.021 | -49.006
-5.5 | -0.435 | 0.0068 | -0.022 | -63.918
-5 | -0.373 | 0.00664 | -0.023 | -56.123
-4.5 | -0.311 | 0.00658 | -0.023 | -47.199
-4 | -0.248 | 0.00649 | -0.024 | -38.258
-3.5 | -0.185 | 0.00643 | -0.025 | -28.866
-3 | -0.123 | 0.00641 | -0.025 | -19.111
-2.5 | -0.06 | 0.00641 | -0.026 | -9.293
-2 | 0.004 | 0.00638 | -0.027 | 0.592
-1.5 | 0.067 | 0.00644 | -0.027 | 10.419
-1 | 0.13 | 0.0064 | -0.028 | 20.385
-0.5 | 0.194 | 0.00642 | -0.029 | 30.158
0 | 0.257 | 0.00651 | -0.029 | 39.46
0.5 | 0.32 | 0.00658 | -0.03 | 48.678
1 | 0.384 | 0.00664 | -0.031 | 57.765
1.5 | 0.445 | 0.00673 | -0.032 | 66.13
2 | 0.508 | 0.00683 | -0.032 | 74.332
2.5 | 0.57 | 0.00692 | -0.033 | 82.349
3 | 0.633 | 0.00706 | -0.034 | 89.576
3.5 | 0.695 | 0.00728 | -0.034 | 95.511
4 | 0.751 | 0.007 | -0.035 | 107.304
4.5 | 0.81 | 0.00774 | -0.035 | 104.621
5 | 0.868 | 0.008 | -0.036 | 108.585
5.5 | 0.926 | 0.00832 | -0.036 | 111.357
6 | 0.984 | 0.0087 | -0.037 | 113.048
6.5 | 1.04 | 0.00912 | -0.038 | 114.121
7 | 1.096 | 0.00974 | -0.038 | 112.526
7.5 | 1.15 | 0.01057 | -0.039 | 108.791
8 | 1.201 | 0.01166 | -0.039 | 102.98
8.5 | 1.252 | 0.01269 | -0.04 | 98.696
9 | 1.301 | 0.01382 | -0.04 | 94.141
9.5 | 1.349 | 0.01513 | -0.041 | 89.146
10 | 1.393 | 0.01725 | -0.041 | 80.736
10.5 | 1.436 | 0.01912 | -0.041 | 75.1
11 | 1.478 | 0.02101 | -0.042 | 70.342
11.5 | 1.516 | 0.0227 | -0.042 | 66.78
12 | 1.547 | 0.02729 | -0.043 | 56.701
12.5 | 1.581 | 0.02902 | -0.043 | 54.469
13 | 1.612 | 0.03091 | -0.044 | 52.134
13.5 | 1.637 | 0.03289 | -0.044 | 49.773
14 | 1.658 | 0.03509 | -0.045 | 47.258
14.5 | 1.675 | 0.03748 | -0.045 | 44.696
15 | 1.689 | 0.03981 | -0.045 | 42.425
15.5 | 1.698 | 0.04241 | -0.046 | 40.026
16 | 1.702 | 0.04506 | -0.046 | 37.782
16.5 | 1.7 | 0.04802 | -0.047 | 35.398
17 | 1.693 | 0.05124 | -0.047 | 33.04
17.5 | 1.681 | 0.05503 | -0.047 | 30.546
18 | 1.665 | 0.05872 | -0.048 | 28.36
18.5 | 1.645 | 0.06268 | -0.048 | 26.244
19 | 1.621 | 0.06733 | -0.048 | 24.078
19.5 | 1.594 | 0.07195 | -0.049 | 22.153
20 | 1.563 | 0.07728 | -0.049 | 20.231

## 52. Re 2M Mach 0.10 (2)
BIGFOIL.COM POLAR EXPORT
NACA63-420 a=0.0
NACA63-420 a=0.0 |  |  |  | Cl Max: | 1.3975 | at alpha= | 20 | deg
XFOIL ncrit=9 |  |  |  | L/D Max: | 138.621 | at alpha= | 7.5 | deg
Re: | 2000000 |  |  | Cd Min: | 0.10019 | at alpha= | 20 | deg
Mach: | 0.1 |  |  | Cl=0 at alpha= | -2.0288 | deg
|  |  |  | @ Cl=0.1, Cd= | 0.00599
|  |  |  | @ Cl=0.4, Cd= | 0.0061316
|  |  |  | @ Cl=0.6, Cd= | 0.0063769
alpha (deg) | Cl | Cd | Cm | Cl/Cd
-20 | -1.1753 | 0.07981 | -0.0391 | -14.7262
-19.5 | -1.1866 | 0.07125 | -0.0433 | -16.654
-19 | -1.1921 | 0.06391 | -0.0465 | -18.6528
-18 | -1.1836 | 0.05125 | -0.0532 | -23.0946
-17.5 | -1.1822 | 0.04657 | -0.0532 | -25.3854
-17 | -1.174 | 0.04229 | -0.0536 | -27.7607
-16.5 | -1.1692 | 0.03787 | -0.0536 | -30.874
-16 | -1.1555 | 0.03448 | -0.0532 | -33.5122
-15.5 | -1.144 | 0.03113 | -0.0524 | -36.7491
-15 | -1.1275 | 0.02832 | -0.0514 | -39.8129
-14.5 | -1.1104 | 0.02571 | -0.05 | -43.1894
-14 | -1.0937 | 0.0232 | -0.0481 | -47.1422
-13.5 | -1.071 | 0.02121 | -0.0463 | -50.495
-13 | -1.0659 | 0.01845 | -0.0428 | -57.7724
-12.5 | -1.0406 | 0.01696 | -0.0402 | -61.3561
-12 | -1.0137 | 0.01574 | -0.0374 | -64.4028
-11.5 | -0.9855 | 0.01479 | -0.0341 | -66.6329
-11 | -0.9593 | 0.01406 | -0.0299 | -68.229
-10.5 | -0.917 | 0.01352 | -0.0281 | -67.8254
-10 | -0.8732 | 0.01288 | -0.0265 | -67.795
-9.5 | -0.8248 | 0.01239 | -0.0256 | -66.5698
-9 | -0.7753 | 0.01186 | -0.0249 | -65.371
-8.5 | -0.7236 | 0.01143 | -0.0245 | -63.3071
-8 | -0.6713 | 0.01095 | -0.0242 | -61.3059
-7.5 | -0.6176 | 0.01054 | -0.024 | -58.5958
-7 | -0.5636 | 0.01009 | -0.024 | -55.8573
-6.5 | -0.5098 | 0.00959 | -0.0239 | -53.1595
-6 | -0.4559 | 0.00902 | -0.024 | -50.5432
-5.5 | -0.4011 | 0.00848 | -0.0242 | -47.2995
-5 | -0.3472 | 0.00777 | -0.0243 | -44.6847
-4.5 | -0.2943 | 0.00687 | -0.0244 | -42.8384
-4 | -0.2373 | 0.00642 | -0.025 | -36.9626
-3.5 | -0.1777 | 0.00623 | -0.0258 | -28.5233
-2.5 | -0.0572 | 0.00605 | -0.0276 | -9.4545
-2 | 0.0035 | 0.00604 | -0.0285 | 0.57947
-1.5 | 0.0639 | 0.00599 | -0.0294 | 10.6678
-1 | 0.1248 | 0.00599 | -0.0304 | 20.8347
-0.5 | 0.1852 | 0.00603 | -0.0314 | 30.7131
0 | 0.2463 | 0.00603 | -0.0324 | 40.8458
0.5 | 0.3067 | 0.00606 | -0.0334 | 50.6106
1 | 0.3673 | 0.00611 | -0.0344 | 60.1146
1.5 | 0.4278 | 0.00615 | -0.0354 | 69.561
2 | 0.4877 | 0.00624 | -0.0363 | 78.1571
2.5 | 0.5483 | 0.00629 | -0.0374 | 87.1701
3 | 0.6078 | 0.00639 | -0.0382 | 95.1174
3.5 | 0.6678 | 0.00646 | -0.0392 | 103.3746
4 | 0.7271 | 0.00659 | -0.04 | 110.3338
4.5 | 0.7863 | 0.00669 | -0.0409 | 117.5336
5 | 0.8445 | 0.00689 | -0.0416 | 122.5689
5.5 | 0.9031 | 0.00702 | -0.0424 | 128.6467
6 | 0.9603 | 0.00722 | -0.0429 | 133.0055
6.5 | 1.0168 | 0.00748 | -0.0434 | 135.9358
7 | 1.0719 | 0.00777 | -0.0437 | 137.9537
7.5 | 1.1256 | 0.00812 | -0.0437 | 138.6207
8 | 1.1748 | 0.00866 | -0.0431 | 135.6582
8.5 | 1.2166 | 0.00946 | -0.0415 | 128.6047
9 | 1.2469 | 0.01051 | -0.038 | 118.6394
9.5 | 1.2609 | 0.0115 | -0.0317 | 109.6435
10 | 1.2697 | 0.01297 | -0.0257 | 97.8951
10.5 | 1.2817 | 0.01469 | -0.0209 | 87.2498
11.5 | 1.3088 | 0.01909 | -0.0145 | 68.5595
12 | 1.3192 | 0.02186 | -0.0117 | 60.3477
12.5 | 1.3285 | 0.02487 | -0.0091 | 53.4178
13 | 1.3368 | 0.02814 | -0.007 | 47.5053
13.5 | 1.3432 | 0.03182 | -0.0052 | 42.2124
14.5 | 1.3555 | 0.03992 | -0.0028 | 33.9554
15 | 1.3606 | 0.04435 | -0.0021 | 30.6787
15.5 | 1.3613 | 0.04942 | -0.0017 | 27.5455
16 | 1.3632 | 0.05456 | -0.0017 | 24.9853
16.5 | 1.3673 | 0.05971 | -0.002 | 22.899
17 | 1.374 | 0.06472 | -0.0026 | 21.2299
17.5 | 1.379 | 0.07012 | -0.0035 | 19.6663
18 | 1.385 | 0.07552 | -0.0046 | 18.3395
18.5 | 1.3868 | 0.08161 | -0.0061 | 16.993
19 | 1.3941 | 0.08718 | -0.0078 | 15.9911
19.5 | 1.3964 | 0.09351 | -0.0099 | 14.9332
20 | 1.3975 | 0.10019 | -0.0123 | 13.9485

## 53. Re 2M Mach 0.25 (1)
BIGFOIL.COM POLAR EXPORT
NACA63-420 a=0.0
NACA63-420 a=0.0 |  |  |  | Cl Max: | 1.647 | at alpha= | 14.5 | deg
JavaFoil+Calcfoil stall+Eppler ext transition |  |  |  | L/D Max: | 110.053 | at alpha= | 6.5 | deg
Re: | 2000000 |  |  | Cd Min: | 0.00645 | at alpha= | -2 | deg
Mach: | 0.25 |  |  | Cl=0 at alpha= | -2.0308 | deg
|  |  |  | @ Cl=0.1, Cd= | 0.0064995
|  |  |  | @ Cl=0.4, Cd= | 0.0067414
|  |  |  | @ Cl=0.6, Cd= | 0.0071684
alpha (deg) | Cl | Cd | Cm | Cl/Cd
-18 | -0.662 | 0.1383 | -0.004 | -4.788
-17.5 | -0.714 | 0.12555 | -0.005 | -5.685
-17 | -0.759 | 0.11804 | -0.005 | -6.428
-16.5 | -0.803 | 0.10752 | -0.006 | -7.469
-16 | -0.843 | 0.09771 | -0.006 | -8.626
-15.5 | -0.916 | 0.06411 | -0.008 | -14.292
-15 | -0.958 | 0.05203 | -0.009 | -18.408
-14.5 | -0.991 | 0.04301 | -0.01 | -23.033
-14 | -1.011 | 0.03744 | -0.01 | -27.015
-13.5 | -1.024 | 0.0331 | -0.011 | -30.935
-13 | -1.025 | 0.03084 | -0.012 | -33.238
-12.5 | -1.023 | 0.02754 | -0.012 | -37.129
-12 | -1.014 | 0.02428 | -0.013 | -41.779
-11.5 | -0.997 | 0.02219 | -0.014 | -44.911
-11 | -0.973 | 0.0204 | -0.014 | -47.701
-10.5 | -0.944 | 0.01921 | -0.015 | -49.118
-10 | -0.909 | 0.01788 | -0.016 | -50.813
-9.5 | -0.869 | 0.01676 | -0.016 | -51.868
-9 | -0.826 | 0.01568 | -0.017 | -52.663
-8.5 | -0.778 | 0.01471 | -0.018 | -52.897
-8 | -0.728 | 0.01382 | -0.019 | -52.691
-7.5 | -0.675 | 0.01311 | -0.019 | -51.47
-7 | -0.618 | 0.01244 | -0.02 | -49.7
-6.5 | -0.56 | 0.01183 | -0.021 | -47.359
-6 | -0.503 | 0.00965 | -0.022 | -52.089
-5.5 | -0.446 | 0.0069 | -0.023 | -64.642
-5 | -0.383 | 0.00675 | -0.023 | -56.7
-4.5 | -0.319 | 0.00664 | -0.024 | -48.07
-4 | -0.255 | 0.00654 | -0.025 | -39.002
-3.5 | -0.191 | 0.00648 | -0.025 | -29.4
-3 | -0.126 | 0.00649 | -0.026 | -19.391
-2.5 | -0.061 | 0.00647 | -0.027 | -9.459
-2 | 0.004 | 0.00645 | -0.027 | 0.602
-1.5 | 0.069 | 0.00649 | -0.028 | 10.618
-1 | 0.134 | 0.00651 | -0.029 | 20.6
-0.5 | 0.199 | 0.0065 | -0.03 | 30.628
0 | 0.264 | 0.00663 | -0.03 | 39.828
0.5 | 0.329 | 0.00665 | -0.031 | 49.461
1 | 0.394 | 0.00673 | -0.032 | 58.606
1.5 | 0.457 | 0.00685 | -0.032 | 66.716
2 | 0.521 | 0.00701 | -0.033 | 74.345
2.5 | 0.586 | 0.00714 | -0.034 | 82.009
3 | 0.65 | 0.00727 | -0.035 | 89.371
3.5 | 0.707 | 0.00756 | -0.035 | 93.454
4 | 0.767 | 0.0078 | -0.036 | 98.455
4.5 | 0.828 | 0.00804 | -0.036 | 103.028
5 | 0.888 | 0.00833 | -0.037 | 106.604
5.5 | 0.947 | 0.00873 | -0.037 | 108.529
6 | 1.006 | 0.00914 | -0.038 | 110.052
6.5 | 1.064 | 0.00966 | -0.038 | 110.053
7 | 1.12 | 0.01036 | -0.039 | 108.05
7.5 | 1.174 | 0.01154 | -0.039 | 101.697
8 | 1.227 | 0.01256 | -0.04 | 97.735
8.5 | 1.278 | 0.01372 | -0.04 | 93.154
9 | 1.328 | 0.01501 | -0.041 | 88.445
9.5 | 1.374 | 0.01696 | -0.041 | 80.988
10 | 1.418 | 0.01899 | -0.042 | 74.668
10.5 | 1.459 | 0.02131 | -0.042 | 68.479
11 | 1.499 | 0.02316 | -0.043 | 64.738
11.5 | 1.53 | 0.02806 | -0.043 | 54.523
12 | 1.562 | 0.02997 | -0.044 | 52.123
12.5 | 1.591 | 0.03198 | -0.044 | 49.749
13 | 1.615 | 0.03419 | -0.045 | 47.239
13.5 | 1.632 | 0.03659 | -0.045 | 44.605
14 | 1.643 | 0.0391 | -0.045 | 42.013
14.5 | 1.647 | 0.04186 | -0.046 | 39.349
15 | 1.645 | 0.04516 | -0.046 | 36.429
15.5 | 1.637 | 0.04827 | -0.047 | 33.907
16 | 1.621 | 0.05191 | -0.047 | 31.23
16.5 | 1.594 | 0.05603 | -0.047 | 28.447
17 | 1.559 | 0.06056 | -0.048 | 25.741
17.5 | 1.516 | 0.06568 | -0.048 | 23.082
18 | 1.466 | 0.07142 | -0.048 | 20.527
18.5 | 1.409 | 0.07806 | -0.048 | 18.053
19 | 1.345 | 0.08625 | -0.048 | 15.59
19.5 | 1.274 | 0.09511 | -0.048 | 13.4

## 54. Re 2M Mach 0.25 (2)
BIGFOIL.COM POLAR EXPORT
NACA63-420 a=0.0
NACA63-420 a=0.0 |  |  |  | Cl Max: | 1.3459 | at alpha= | 18.5 | deg
XFOIL ncrit=9 |  |  |  | L/D Max: | 136.265 | at alpha= | 7 | deg
Re: | 2000000 |  |  | Cd Min: | 0.12067 | at alpha= | -20 | deg
Mach: | 0.25 |  |  | Cl=0 at alpha= | -2.0334 | deg
|  |  |  | @ Cl=0.1, Cd= | 0.0061005
|  |  |  | @ Cl=0.4, Cd= | 0.0062511
|  |  |  | @ Cl=0.6, Cd= | 0.0064909
alpha (deg) | Cl | Cd | Cm | Cl/Cd
-20 | -0.9839 | 0.12067 | -0.0208 | -8.1536
-18.5 | -1.0926 | 0.07751 | -0.0486 | -14.0962
-18 | -1.1086 | 0.06916 | -0.0517 | -16.0295
-17.5 | -1.1199 | 0.06121 | -0.055 | -18.296
-17 | -1.1211 | 0.05476 | -0.0571 | -20.473
-16.5 | -1.125 | 0.04843 | -0.0587 | -23.2294
-16 | -1.1174 | 0.04361 | -0.0593 | -25.6226
-15 | -1.0992 | 0.03505 | -0.059 | -31.3609
-14.5 | -1.086 | 0.03154 | -0.0581 | -34.4325
-14 | -1.0716 | 0.02833 | -0.0567 | -37.8256
-13.5 | -1.0501 | 0.02575 | -0.0552 | -40.7806
-13 | -1.0342 | 0.023 | -0.0531 | -44.9652
-12.5 | -1.0253 | 0.02006 | -0.05 | -51.1117
-12 | -1.0002 | 0.01821 | -0.0475 | -54.9259
-11.5 | -0.9719 | 0.01672 | -0.0447 | -58.128
-11 | -0.94 | 0.01553 | -0.0419 | -60.528
-10.5 | -0.912 | 0.01444 | -0.0382 | -63.1579
-10 | -0.8819 | 0.01375 | -0.0338 | -64.1382
-9.5 | -0.8404 | 0.01305 | -0.0313 | -64.3985
-9 | -0.7917 | 0.0125 | -0.0298 | -63.336
-8.5 | -0.7419 | 0.01192 | -0.0285 | -62.2399
-8 | -0.6883 | 0.01145 | -0.0277 | -60.1135
-7.5 | -0.6346 | 0.01094 | -0.027 | -58.0073
-7 | -0.5793 | 0.01047 | -0.0266 | -55.3295
-6.5 | -0.5239 | 0.00997 | -0.0263 | -52.5476
-6 | -0.469 | 0.00934 | -0.026 | -50.2141
-5.5 | -0.4125 | 0.00882 | -0.0259 | -46.7687
-5 | -0.3566 | 0.00813 | -0.0259 | -43.8622
-4 | -0.2451 | 0.00655 | -0.0261 | -37.4198
-3.5 | -0.1837 | 0.00635 | -0.0268 | -28.9291
-3 | -0.1212 | 0.00624 | -0.0277 | -19.4231
-2.5 | -0.0586 | 0.00616 | -0.0286 | -9.513
-2 | 0.0042 | 0.00615 | -0.0295 | 0.68293
-1.5 | 0.067 | 0.00609 | -0.0305 | 11.0016
-1 | 0.1297 | 0.00611 | -0.0314 | 21.2275
-0.5 | 0.1927 | 0.0061 | -0.0324 | 31.5902
0 | 0.2557 | 0.00614 | -0.0335 | 41.645
0.5 | 0.3182 | 0.0062 | -0.0344 | 51.3226
1 | 0.3813 | 0.00623 | -0.0355 | 61.2039
1.5 | 0.4435 | 0.0063 | -0.0364 | 70.3968
2 | 0.5063 | 0.00636 | -0.0374 | 79.6069
2.5 | 0.5684 | 0.00644 | -0.0383 | 88.2609
3 | 0.6305 | 0.00654 | -0.0392 | 96.4067
3.5 | 0.6925 | 0.00664 | -0.0401 | 104.2922
4 | 0.7538 | 0.00677 | -0.0409 | 111.3442
4.5 | 0.8154 | 0.0069 | -0.0416 | 118.1739
5 | 0.8761 | 0.00707 | -0.0423 | 123.918
5.5 | 0.9355 | 0.0073 | -0.0427 | 128.1507
6 | 0.9948 | 0.00753 | -0.0431 | 132.1116
6.5 | 1.0533 | 0.00778 | -0.0433 | 135.3856
7 | 1.1092 | 0.00814 | -0.0431 | 136.2654
7.5 | 1.162 | 0.00861 | -0.0425 | 134.9593
8 | 1.2103 | 0.0092 | -0.0411 | 131.5543
8.5 | 1.2436 | 0.01018 | -0.0376 | 122.1611
9.5 | 1.2535 | 0.0133 | -0.023 | 94.2481
10 | 1.2667 | 0.01524 | -0.0184 | 83.1168
10.5 | 1.2715 | 0.01779 | -0.0135 | 71.4727
11 | 1.277 | 0.02041 | -0.009 | 62.5674
11.5 | 1.2953 | 0.02352 | -0.0082 | 55.0723
12 | 1.3003 | 0.02708 | -0.0054 | 48.017
12.5 | 1.308 | 0.03075 | -0.0034 | 42.5366
13 | 1.3155 | 0.03467 | -0.0017 | 37.9435
13.5 | 1.3215 | 0.03893 | -0.0004 | 33.9455
14 | 1.3253 | 0.0436 | 0.0006 | 30.3968
14.5 | 1.325 | 0.04882 | 0.0013 | 27.1405
15 | 1.3259 | 0.05417 | 0.0015 | 24.4766
15.5 | 1.3263 | 0.05984 | 0.0014 | 22.1641
16 | 1.3282 | 0.06557 | 0.0009 | 20.2562
16.5 | 1.3323 | 0.07132 | 0 | 18.6806
17 | 1.3354 | 0.07735 | -0.0012 | 17.2644
17.5 | 1.3399 | 0.08343 | -0.0026 | 16.0602
18 | 1.3415 | 0.09003 | -0.0045 | 14.9006
18.5 | 1.3459 | 0.0965 | -0.0067 | 13.9472
19 | 1.3446 | 0.10387 | -0.0094 | 12.945
19.5 | 1.3444 | 0.11126 | -0.0124 | 12.0834
20 | 1.3449 | 0.11868 | -0.0157 | 11.3322

## 55. Re 2M Mach 0.50 (1)
BIGFOIL.COM POLAR EXPORT
NACA63-420 a=0.0
NACA63-420 a=0.0 |  |  |  | Cl Max: | 1.495 | at alpha= | 10.5 | deg
JavaFoil+Calcfoil stall+Eppler ext transition |  |  |  | L/D Max: | 95.786 | at alpha= | 5.5 | deg
Re: | 2000000 |  |  | Cd Min: | 0.00683 | at alpha= | -2.5 | deg
Mach: | 0.5 |  |  | Cl=0 at alpha= | -2.0278 | deg
|  |  |  | @ Cl=0.1, Cd= | 0.0068989
|  |  |  | @ Cl=0.4, Cd= | 0.00732
|  |  |  | @ Cl=0.6, Cd= | 0.0080451
alpha (deg) | Cl | Cd | Cm | Cl/Cd
-20 | -1.033 | 0.18237 | -0.003 | -5.666
-19.5 | -1.005 | 0.17489 | -0.003 | -5.747
-19 | -0.977 | 0.17187 | -0.004 | -5.685
-18.5 | -0.95 | 0.1637 | -0.004 | -5.802
-18 | -0.919 | 0.15773 | -0.004 | -5.826
-17.5 | -0.89 | 0.15637 | -0.005 | -5.693
-17 | -0.862 | 0.15018 | -0.005 | -5.74
-16.5 | -0.833 | 0.14681 | -0.005 | -5.677
-16 | -0.804 | 0.13719 | -0.005 | -5.858
-15.5 | -0.775 | 0.13212 | -0.006 | -5.865
-15 | -0.747 | 0.1271 | -0.006 | -5.875
-14.5 | -0.718 | 0.12545 | -0.006 | -5.72
-14 | -0.688 | 0.11905 | -0.006 | -5.782
-13.5 | -0.66 | 0.11305 | -0.006 | -5.837
-13 | -0.632 | 0.10955 | -0.007 | -5.765
-12.5 | -0.603 | 0.10902 | -0.007 | -5.533
-12 | -0.573 | 0.10022 | -0.007 | -5.722
-11.5 | -0.546 | 0.09591 | -0.008 | -5.696
-11 | -0.517 | 0.09687 | -0.008 | -5.336
-10.5 | -0.501 | 0.06636 | -0.012 | -7.549
-10 | -0.527 | 0.0303 | -0.017 | -17.389
-9.5 | -0.787 | 0.02439 | -0.018 | -32.265
-9 | -0.819 | 0.02207 | -0.019 | -37.108
-8.5 | -0.805 | 0.01993 | -0.019 | -40.418
-8 | -0.772 | 0.01815 | -0.02 | -42.519
-7.5 | -0.725 | 0.01667 | -0.021 | -43.525
-7 | -0.668 | 0.01553 | -0.022 | -43.047
-6.5 | -0.608 | 0.01446 | -0.023 | -42.084
-6 | -0.546 | 0.01354 | -0.024 | -40.349
-5.5 | -0.483 | 0.01211 | -0.025 | -39.874
-5 | -0.417 | 0.01148 | -0.025 | -36.289
-4.5 | -0.356 | 0.0071 | -0.027 | -50.099
-4 | -0.284 | 0.00701 | -0.028 | -40.593
-3.5 | -0.213 | 0.00693 | -0.028 | -30.683
-3 | -0.141 | 0.0069 | -0.029 | -20.377
-2.5 | -0.068 | 0.00683 | -0.03 | -10.014
-2 | 0.004 | 0.00686 | -0.031 | 0.633
-1.5 | 0.077 | 0.00688 | -0.031 | 11.211
-1 | 0.15 | 0.00694 | -0.032 | 21.587
-0.5 | 0.223 | 0.00703 | -0.033 | 31.649
0 | 0.295 | 0.00712 | -0.034 | 41.496
0.5 | 0.365 | 0.00708 | -0.034 | 51.552
1 | 0.435 | 0.00756 | -0.035 | 57.569
1.5 | 0.502 | 0.00773 | -0.036 | 64.983
2 | 0.571 | 0.00794 | -0.036 | 71.894
2.5 | 0.64 | 0.00819 | -0.037 | 78.156
3 | 0.708 | 0.0085 | -0.038 | 83.277
3.5 | 0.776 | 0.00885 | -0.038 | 87.648
4 | 0.843 | 0.00922 | -0.039 | 91.396
4.5 | 0.909 | 0.00967 | -0.04 | 93.945
5 | 0.974 | 0.01026 | -0.04 | 94.98
5.5 | 1.039 | 0.01085 | -0.041 | 95.786
6 | 1.102 | 0.01167 | -0.042 | 94.431
6.5 | 1.163 | 0.0128 | -0.042 | 90.814
7 | 1.221 | 0.01444 | -0.043 | 84.59
7.5 | 1.279 | 0.01592 | -0.043 | 80.345
8 | 1.333 | 0.0177 | -0.044 | 75.314
8.5 | 1.382 | 0.02006 | -0.044 | 68.874
9 | 1.423 | 0.02333 | -0.045 | 60.988
9.5 | 1.458 | 0.02678 | -0.045 | 54.45
10 | 1.48 | 0.03375 | -0.045 | 43.848
10.5 | 1.495 | 0.03692 | -0.046 | 40.505
11 | 1.49 | 0.04069 | -0.046 | 36.621
11.5 | 1.439 | 0.04554 | -0.047 | 31.59
12 | 1.263 | 0.05193 | -0.047 | 24.316
12.5 | 0.823 | 0.0995 | -0.021 | 8.276
13 | 0.852 | 0.10855 | -0.023 | 7.849
13.5 | 0.88 | 0.11476 | -0.024 | 7.666
14 | 0.908 | 0.12222 | -0.026 | 7.433
14.5 | 0.95 | 0.12911 | -0.034 | 7.36
15 | 0.966 | 0.13515 | -0.029 | 7.149
15.5 | 0.996 | 0.13799 | -0.031 | 7.217

## 56. Re 2M Mach 0.50 (2)
BIGFOIL.COM POLAR EXPORT
NACA63-420 a=0.0
NACA63-420 a=0.0 |  |  |  | Cl Max: | 1.234 | at alpha= | 9 | deg
XFOIL ncrit=9 |  |  |  | L/D Max: | 123.681 | at alpha= | 5.5 | deg
Re: | 2000000 |  |  | Cd Min: | 0.17127 | at alpha= | -18 | deg
Mach: | 0.5 |  |  | Cl=0 at alpha= | -2.0515 | deg
|  |  |  | @ Cl=0.1, Cd= | 0.0065663
|  |  |  | @ Cl=0.4, Cd= | 0.0067785
|  |  |  | @ Cl=0.6, Cd= | 0.007083
alpha (deg) | Cl | Cd | Cm | Cl/Cd
-18 | -0.6608 | 0.17127 | 0.0024 | -3.8582
-17.5 | -0.6887 | 0.1551 | -0.0088 | -4.4404
-17 | -0.7335 | 0.13752 | -0.0218 | -5.3338
-16.5 | -0.7671 | 0.12272 | -0.0327 | -6.2508
-16 | -0.7924 | 0.10959 | -0.0421 | -7.2306
-15.5 | -0.8183 | 0.09674 | -0.0512 | -8.4588
-14.5 | -0.873 | 0.07294 | -0.067 | -11.9687
-14 | -0.895 | 0.06295 | -0.0724 | -14.2176
-13.5 | -0.9186 | 0.05374 | -0.0762 | -17.0934
-13 | -0.9332 | 0.04608 | -0.0779 | -20.2517
-12.5 | -0.9324 | 0.04013 | -0.0778 | -23.2345
-12 | -0.9195 | 0.03545 | -0.0767 | -25.9379
-11.5 | -0.8964 | 0.03178 | -0.0748 | -28.2064
-11 | -0.8753 | 0.02828 | -0.0725 | -30.9512
-10.5 | -0.8476 | 0.02536 | -0.07 | -33.4227
-10 | -0.8184 | 0.0227 | -0.0672 | -36.0529
-9.5 | -0.7864 | 0.02035 | -0.0642 | -38.6437
-9 | -0.7535 | 0.01821 | -0.061 | -41.3784
-8.5 | -0.718 | 0.01636 | -0.0577 | -43.8875
-8 | -0.6833 | 0.0147 | -0.0539 | -46.483
-7.5 | -0.6502 | 0.0133 | -0.0494 | -48.8872
-7 | -0.6187 | 0.0124 | -0.0434 | -49.8952
-6.5 | -0.567 | 0.0117 | -0.0403 | -48.4615
-6 | -0.5116 | 0.01098 | -0.0378 | -46.5938
-5.5 | -0.4543 | 0.01024 | -0.0358 | -44.3652
-5 | -0.3937 | 0.00952 | -0.0344 | -41.355
-4.5 | -0.3324 | 0.00879 | -0.0333 | -37.8157
-4 | -0.2756 | 0.00754 | -0.0321 | -36.5517
-3.5 | -0.2101 | 0.00688 | -0.0319 | -30.5378
-3 | -0.138 | 0.0067 | -0.0324 | -20.597
-2.5 | -0.0653 | 0.00661 | -0.0332 | -9.879
-2 | 0.0075 | 0.0066 | -0.034 | 1.1364
-1.5 | 0.0803 | 0.00655 | -0.0349 | 12.2595
-1 | 0.1529 | 0.00661 | -0.0359 | 23.1316
-0.5 | 0.2258 | 0.00661 | -0.0369 | 34.1604
0 | 0.2985 | 0.00667 | -0.0379 | 44.7526
0.5 | 0.3704 | 0.00675 | -0.0388 | 54.8741
1 | 0.4432 | 0.00682 | -0.0398 | 64.9853
1.5 | 0.5145 | 0.00694 | -0.0406 | 74.1354
2.5 | 0.658 | 0.00718 | -0.042 | 91.6435
3 | 0.7294 | 0.00733 | -0.0426 | 99.5089
3.5 | 0.7998 | 0.00752 | -0.0429 | 106.3564
4 | 0.8698 | 0.00772 | -0.043 | 112.6684
4.5 | 0.9379 | 0.008 | -0.0427 | 117.2375
5 | 1.0054 | 0.00827 | -0.0421 | 121.5719
5.5 | 1.0686 | 0.00864 | -0.0408 | 123.6806
6 | 1.1255 | 0.00914 | -0.0384 | 123.14
6.5 | 1.1604 | 0.00985 | -0.0327 | 117.8071
7 | 1.188 | 0.01111 | -0.0269 | 106.9307
8 | 1.2244 | 0.01537 | -0.0157 | 79.6617
9 | 1.234 | 0.02182 | -0.005 | 56.5536
9.5 | 1.2267 | 0.02604 | 0 | 47.1083
10 | 1.2246 | 0.03038 | 0.0038 | 40.3094
10.5 | 1.2118 | 0.0357 | 0.0072 | 33.944
11 | 1.2081 | 0.04076 | 0.0098 | 29.6394
11.5 | 1.2088 | 0.04584 | 0.0114 | 26.37
12.5 | 1.2248 | 0.05745 | 0.0104 | 21.3194
13 | 1.2291 | 0.06333 | 0.0105 | 19.4079
13.5 | 1.231 | 0.0697 | 0.0101 | 17.6614
14 | 1.2278 | 0.07682 | 0.009 | 15.9828

## 57. Re 3M Mach 0.00 (1)
BIGFOIL.COM POLAR EXPORT
NACA63-420 a=0.0
NACA63-420 a=0.0 |  |  |  | Cl Max: | 1.718 | at alpha= | 16.5 | deg
JavaFoil+Calcfoil stall+Eppler ext transition |  |  |  | L/D Max: | 118.525 | at alpha= | 6 | deg
Re: | 3000000 |  |  | Cd Min: | 0.00601 | at alpha= | -2.5 | deg
Mach: | 0 |  |  | Cl=0 at alpha= | -2.0318 | deg
|  |  |  | @ Cl=0.1, Cd= | 0.0060491
|  |  |  | @ Cl=0.4, Cd= | 0.0062877
|  |  |  | @ Cl=0.6, Cd= | 0.0065833
alpha (deg) | Cl | Cd | Cm | Cl/Cd
-20 | -0.956 | 0.11891 | -0.003 | -8.04
-19.5 | -0.986 | 0.10254 | -0.004 | -9.618
-19 | -1.018 | 0.08612 | -0.005 | -11.823
-18.5 | -1.041 | 0.07674 | -0.005 | -13.566
-18 | -1.06 | 0.07004 | -0.006 | -15.127
-17.5 | -1.08 | 0.0609 | -0.006 | -17.738
-17 | -1.101 | 0.05169 | -0.007 | -21.293
-16.5 | -1.113 | 0.04595 | -0.007 | -24.228
-16 | -1.119 | 0.04274 | -0.008 | -26.171
-15.5 | -1.124 | 0.03808 | -0.008 | -29.527
-15 | -1.129 | 0.03313 | -0.009 | -34.07
-14.5 | -1.126 | 0.02976 | -0.01 | -37.825
-14 | -1.118 | 0.02707 | -0.01 | -41.31
-13.5 | -1.106 | 0.02478 | -0.011 | -44.636
-13 | -1.088 | 0.02324 | -0.012 | -46.825
-12.5 | -1.069 | 0.02095 | -0.012 | -51.014
-12 | -1.043 | 0.0194 | -0.013 | -53.77
-11.5 | -1.014 | 0.01798 | -0.013 | -56.416
-11 | -0.981 | 0.01674 | -0.014 | -58.61
-10.5 | -0.944 | 0.01599 | -0.015 | -59.074
-10 | -0.904 | 0.01499 | -0.015 | -60.342
-9.5 | -0.861 | 0.01418 | -0.016 | -60.74
-9 | -0.815 | 0.01338 | -0.017 | -60.895
-8.5 | -0.766 | 0.01264 | -0.017 | -60.625
-8 | -0.715 | 0.01202 | -0.018 | -59.534
-7.5 | -0.662 | 0.01142 | -0.019 | -58.002
-7 | -0.606 | 0.01095 | -0.02 | -55.371
-6.5 | -0.55 | 0.01027 | -0.02 | -53.534
-6 | -0.494 | 0.0093 | -0.021 | -53.069
-5.5 | -0.433 | 0.00818 | -0.022 | -52.897
-5 | -0.371 | 0.00633 | -0.023 | -58.64
-4.5 | -0.309 | 0.0062 | -0.023 | -49.916
-4 | -0.247 | 0.00614 | -0.024 | -40.252
-3.5 | -0.185 | 0.00609 | -0.025 | -30.296
-3 | -0.122 | 0.00606 | -0.025 | -20.104
-2.5 | -0.059 | 0.00601 | -0.026 | -9.863
-2 | 0.004 | 0.00605 | -0.027 | 0.621
-1.5 | 0.067 | 0.00607 | -0.027 | 11.004
-1 | 0.13 | 0.00603 | -0.028 | 21.502
-0.5 | 0.193 | 0.00605 | -0.029 | 31.882
0 | 0.256 | 0.00611 | -0.029 | 41.845
0.5 | 0.319 | 0.00621 | -0.03 | 51.283
1 | 0.382 | 0.00627 | -0.031 | 60.841
1.5 | 0.443 | 0.00633 | -0.031 | 69.976
2 | 0.505 | 0.00641 | -0.032 | 78.838
2.5 | 0.567 | 0.00651 | -0.033 | 87.098
3 | 0.63 | 0.00665 | -0.033 | 94.685
3.5 | 0.692 | 0.00684 | -0.034 | 101.057
4 | 0.753 | 0.00696 | -0.035 | 108.23
4.5 | 0.811 | 0.00701 | -0.035 | 115.739
5 | 0.867 | 0.00757 | -0.036 | 114.624
5.5 | 0.925 | 0.00786 | -0.036 | 117.707
6 | 0.982 | 0.00828 | -0.037 | 118.525
6.5 | 1.037 | 0.00882 | -0.037 | 117.674
7 | 1.091 | 0.00971 | -0.038 | 112.347
7.5 | 1.145 | 0.01044 | -0.038 | 109.713
8 | 1.198 | 0.01132 | -0.039 | 105.825
8.5 | 1.249 | 0.01224 | -0.039 | 101.996
9 | 1.298 | 0.01352 | -0.04 | 96.003
9.5 | 1.344 | 0.01515 | -0.04 | 88.722
10 | 1.39 | 0.01662 | -0.041 | 83.638
10.5 | 1.434 | 0.01819 | -0.041 | 78.822
11 | 1.477 | 0.01961 | -0.042 | 75.29
11.5 | 1.516 | 0.02096 | -0.042 | 72.327
12 | 1.548 | 0.02488 | -0.043 | 62.233
12.5 | 1.583 | 0.02646 | -0.043 | 59.822
13 | 1.615 | 0.02808 | -0.044 | 57.504
13.5 | 1.642 | 0.02989 | -0.044 | 54.93
14 | 1.664 | 0.03182 | -0.045 | 52.311
14.5 | 1.683 | 0.03398 | -0.045 | 49.532
15 | 1.698 | 0.03601 | -0.045 | 47.166
15.5 | 1.71 | 0.03835 | -0.046 | 44.58
16 | 1.717 | 0.04089 | -0.046 | 41.995
16.5 | 1.718 | 0.04351 | -0.047 | 39.49
17 | 1.714 | 0.04626 | -0.047 | 37.053
17.5 | 1.706 | 0.04966 | -0.047 | 34.346
18 | 1.694 | 0.05288 | -0.048 | 32.034
18.5 | 1.678 | 0.05651 | -0.048 | 29.698
19 | 1.659 | 0.06032 | -0.048 | 27.504
19.5 | 1.636 | 0.0646 | -0.049 | 25.33
20 | 1.611 | 0.0687 | -0.049 | 23.455

## 58. Re 3M Mach 0.00 (2)
BIGFOIL.COM POLAR EXPORT
NACA63-420 a=0.0
NACA63-420 a=0.0 |  |  |  | Cl Max: | 1.4528 | at alpha= | 20 | deg
XFOIL ncrit=9 |  |  |  | L/D Max: | 147.559 | at alpha= | 7 | deg
Re: | 3000000 |  |  | Cd Min: | 0.09017 | at alpha= | 20 | deg
Mach: | 0 |  |  | Cl=0 at alpha= | -2.0298 | deg
|  |  |  | @ Cl=0.1, Cd= | 0.0054543
|  |  |  | @ Cl=0.4, Cd= | 0.0055611
|  |  |  | @ Cl=0.6, Cd= | 0.0057617
alpha (deg) | Cl | Cd | Cm | Cl/Cd
-18.5 | -1.2572 | 0.04798 | -0.0517 | -26.2026
-18 | -1.252 | 0.04343 | -0.0522 | -28.828
-17.5 | -1.2403 | 0.03962 | -0.0524 | -31.3049
-17 | -1.229 | 0.03596 | -0.0524 | -34.1769
-16.5 | -1.2168 | 0.0326 | -0.0519 | -37.3252
-16 | -1.2007 | 0.02975 | -0.0511 | -40.3597
-15 | -1.1637 | 0.02477 | -0.0486 | -46.9802
-14.5 | -1.1427 | 0.02264 | -0.0471 | -50.4726
-14 | -1.1203 | 0.02072 | -0.0452 | -54.0685
-13.5 | -1.0945 | 0.01911 | -0.0433 | -57.2737
-13 | -1.0732 | 0.01741 | -0.0406 | -61.6427
-12.5 | -1.0507 | 0.01595 | -0.0375 | -65.8746
-12 | -1.0448 | 0.01422 | -0.0316 | -73.474
-11.5 | -1.0226 | 0.01334 | -0.0268 | -76.6567
-11 | -0.9806 | 0.01271 | -0.0251 | -77.1518
-10.5 | -0.9344 | 0.01219 | -0.024 | -76.653
-10 | -0.886 | 0.01167 | -0.0232 | -75.9212
-9.5 | -0.8351 | 0.01126 | -0.0228 | -74.1652
-9 | -0.7835 | 0.01081 | -0.0225 | -72.4792
-8.5 | -0.73 | 0.01044 | -0.0224 | -69.9234
-8 | -0.6762 | 0.01005 | -0.0224 | -67.2836
-7.5 | -0.6215 | 0.00969 | -0.0225 | -64.1383
-7 | -0.5661 | 0.00934 | -0.0228 | -60.6103
-6 | -0.4556 | 0.0085 | -0.0232 | -53.6
-5.5 | -0.4002 | 0.00802 | -0.0236 | -49.9002
-5 | -0.3441 | 0.00758 | -0.024 | -45.3958
-4.5 | -0.2891 | 0.00693 | -0.0244 | -41.7172
-3.5 | -0.1765 | 0.0058 | -0.0255 | -30.431
-3 | -0.1169 | 0.00567 | -0.0264 | -20.6173
-2.5 | -0.0568 | 0.00556 | -0.0273 | -10.2158
-2 | 0.0036 | 0.0055 | -0.0283 | 0.65455
-1.5 | 0.0639 | 0.00549 | -0.0293 | 11.6393
-1 | 0.1245 | 0.00543 | -0.0303 | 22.9282
-0.5 | 0.185 | 0.00543 | -0.0314 | 34.07
0 | 0.2456 | 0.00546 | -0.0324 | 44.9817
0.5 | 0.3063 | 0.00547 | -0.0335 | 55.9963
1 | 0.3665 | 0.00555 | -0.0345 | 66.036
1.5 | 0.4271 | 0.00557 | -0.0355 | 76.6786
2 | 0.4871 | 0.00564 | -0.0366 | 86.3652
2.5 | 0.5474 | 0.0057 | -0.0376 | 96.0351
3 | 0.6071 | 0.00577 | -0.0386 | 105.2166
3.5 | 0.6669 | 0.00587 | -0.0396 | 113.6116
4 | 0.7262 | 0.00597 | -0.0405 | 121.6415
4.5 | 0.7853 | 0.00608 | -0.0414 | 129.1612
5.5 | 0.9013 | 0.00646 | -0.043 | 139.5201
6 | 0.959 | 0.00664 | -0.0437 | 144.4277
6.5 | 1.0152 | 0.00692 | -0.0443 | 146.7052
7 | 1.0698 | 0.00725 | -0.0446 | 147.5586
7.5 | 1.1227 | 0.00766 | -0.0447 | 146.5666
8.5 | 1.2087 | 0.00931 | -0.042 | 129.8281
9 | 1.245 | 0.01016 | -0.0395 | 122.5394
9.5 | 1.2693 | 0.011 | -0.0349 | 115.3909
10 | 1.2782 | 0.01219 | -0.0284 | 104.8564
10.5 | 1.2886 | 0.01383 | -0.0232 | 93.1743
11.5 | 1.3164 | 0.01757 | -0.0154 | 74.9232
12 | 1.3378 | 0.01959 | -0.0137 | 68.2899
13 | 1.3609 | 0.02522 | -0.009 | 53.9611
13.5 | 1.3694 | 0.0285 | -0.007 | 48.0491
14 | 1.3755 | 0.03222 | -0.0053 | 42.6909
14.5 | 1.3783 | 0.03646 | -0.004 | 37.8031
15 | 1.3857 | 0.0405 | -0.0031 | 34.2148
15.5 | 1.3947 | 0.04456 | -0.0026 | 31.2994
16 | 1.404 | 0.04874 | -0.0023 | 28.8059
16.5 | 1.4119 | 0.0532 | -0.0023 | 26.5395
17 | 1.4205 | 0.05773 | -0.0025 | 24.6059
17.5 | 1.4282 | 0.06249 | -0.003 | 22.8549
18 | 1.4361 | 0.06739 | -0.0038 | 21.3103
18.5 | 1.4406 | 0.07283 | -0.0049 | 19.7803
19 | 1.4474 | 0.07812 | -0.0062 | 18.5279
19.5 | 1.4511 | 0.08395 | -0.0078 | 17.2853
20 | 1.4528 | 0.09017 | -0.0098 | 16.1118

## 59. Re 3M Mach 0.10 (1)
BIGFOIL.COM POLAR EXPORT
NACA63-420 a=0.0
NACA63-420 a=0.0 |  |  |  | Cl Max: | 1.708 | at alpha= | 16 | deg
JavaFoil+Calcfoil stall+Eppler ext transition |  |  |  | L/D Max: | 117.725 | at alpha= | 6 | deg
Re: | 3000000 |  |  | Cd Min: | 0.00603 | at alpha= | -1 | deg
Mach: | 0.1 |  |  | Cl=0 at alpha= | -2.0312 | deg
|  |  |  | @ Cl=0.1, Cd= | 0.0060633
|  |  |  | @ Cl=0.4, Cd= | 0.0063031
|  |  |  | @ Cl=0.6, Cd= | 0.0066419
alpha (deg) | Cl | Cd | Cm | Cl/Cd
-20 | -0.899 | 0.12855 | -0.003 | -6.996
-19.5 | -0.927 | 0.1169 | -0.004 | -7.926
-19 | -0.96 | 0.10011 | -0.004 | -9.587
-18.5 | -0.98 | 0.09415 | -0.005 | -10.414
-18 | -1.015 | 0.07758 | -0.005 | -13.079
-17.5 | -1.042 | 0.06605 | -0.006 | -15.773
-17 | -1.067 | 0.05527 | -0.007 | -19.311
-16.5 | -1.084 | 0.04871 | -0.007 | -22.264
-16 | -1.094 | 0.04512 | -0.008 | -24.244
-15.5 | -1.104 | 0.03991 | -0.008 | -27.662
-15 | -1.113 | 0.03409 | -0.009 | -32.637
-14.5 | -1.112 | 0.03078 | -0.01 | -36.134
-14 | -1.108 | 0.02794 | -0.01 | -39.646
-13.5 | -1.098 | 0.02542 | -0.011 | -43.205
-13 | -1.084 | 0.02332 | -0.012 | -46.479
-12.5 | -1.065 | 0.02141 | -0.012 | -49.732
-12 | -1.041 | 0.01979 | -0.013 | -52.611
-11.5 | -1.013 | 0.01832 | -0.013 | -55.302
-11 | -0.981 | 0.01702 | -0.014 | -57.652
-10.5 | -0.946 | 0.01581 | -0.015 | -59.828
-10 | -0.906 | 0.0152 | -0.015 | -59.61
-9.5 | -0.863 | 0.01435 | -0.016 | -60.137
-9 | -0.817 | 0.01354 | -0.017 | -60.376
-8.5 | -0.769 | 0.01277 | -0.018 | -60.193
-8 | -0.718 | 0.01213 | -0.018 | -59.182
-7.5 | -0.665 | 0.01154 | -0.019 | -57.577
-7 | -0.608 | 0.01103 | -0.02 | -55.177
-6.5 | -0.552 | 0.00993 | -0.02 | -55.563
-6 | -0.496 | 0.00933 | -0.021 | -53.182
-5.5 | -0.435 | 0.00823 | -0.022 | -52.826
-5 | -0.373 | 0.00633 | -0.023 | -58.889
-4.5 | -0.311 | 0.00625 | -0.023 | -49.742
-4 | -0.248 | 0.00614 | -0.024 | -40.462
-3.5 | -0.185 | 0.00609 | -0.025 | -30.437
-3 | -0.123 | 0.00606 | -0.025 | -20.208
-2.5 | -0.06 | 0.00604 | -0.026 | -9.861
-2 | 0.004 | 0.00605 | -0.027 | 0.624
-1.5 | 0.067 | 0.0061 | -0.027 | 10.995
-1 | 0.13 | 0.00603 | -0.028 | 21.638
-0.5 | 0.194 | 0.00608 | -0.029 | 31.856
0 | 0.257 | 0.00611 | -0.029 | 42.082
0.5 | 0.32 | 0.00622 | -0.03 | 51.503
1 | 0.384 | 0.00629 | -0.031 | 60.968
1.5 | 0.445 | 0.00634 | -0.032 | 70.157
2 | 0.508 | 0.00647 | -0.032 | 78.462
2.5 | 0.57 | 0.00658 | -0.033 | 86.71
3 | 0.633 | 0.00671 | -0.034 | 94.218
3.5 | 0.695 | 0.00686 | -0.034 | 101.257
4 | 0.757 | 0.00697 | -0.035 | 108.578
4.5 | 0.813 | 0.00706 | -0.035 | 115.125
5 | 0.871 | 0.00763 | -0.036 | 114.14
5.5 | 0.929 | 0.00791 | -0.037 | 117.479
6 | 0.986 | 0.00837 | -0.037 | 117.725
6.5 | 1.042 | 0.00892 | -0.038 | 116.758
7 | 1.096 | 0.00982 | -0.038 | 111.622
7.5 | 1.15 | 0.01056 | -0.039 | 108.933
8 | 1.202 | 0.01145 | -0.039 | 104.993
8.5 | 1.254 | 0.0124 | -0.04 | 101.123
9 | 1.302 | 0.01379 | -0.04 | 94.419
9.5 | 1.349 | 0.01538 | -0.041 | 87.702
10 | 1.394 | 0.01691 | -0.041 | 82.434
10.5 | 1.439 | 0.01849 | -0.042 | 77.786
11 | 1.481 | 0.01991 | -0.042 | 74.361
11.5 | 1.52 | 0.0213 | -0.043 | 71.37
12 | 1.552 | 0.02527 | -0.043 | 61.403
12.5 | 1.586 | 0.02689 | -0.043 | 58.966
13 | 1.617 | 0.02864 | -0.044 | 56.442
13.5 | 1.642 | 0.03046 | -0.044 | 53.91
14 | 1.663 | 0.03247 | -0.045 | 51.229
14.5 | 1.68 | 0.03474 | -0.045 | 48.376
15 | 1.694 | 0.03689 | -0.046 | 45.928
15.5 | 1.703 | 0.0393 | -0.046 | 43.332
16 | 1.708 | 0.04186 | -0.046 | 40.806
16.5 | 1.706 | 0.04463 | -0.047 | 38.214
17 | 1.699 | 0.04738 | -0.047 | 35.85
17.5 | 1.687 | 0.05088 | -0.048 | 33.151
18 | 1.671 | 0.05432 | -0.048 | 30.76
18.5 | 1.651 | 0.05811 | -0.048 | 28.412
19 | 1.627 | 0.0622 | -0.049 | 26.163
19.5 | 1.6 | 0.06672 | -0.049 | 23.981
20 | 1.569 | 0.07146 | -0.049 | 21.962

## 60. Re 3M Mach 0.10 (2)
BIGFOIL.COM POLAR EXPORT
NACA63-420 a=0.0
NACA63-420 a=0.0 |  |  |  | Cl Max: | 1.4463 | at alpha= | 20 | deg
XFOIL ncrit=9 |  |  |  | L/D Max: | 147.104 | at alpha= | 7 | deg
Re: | 3000000 |  |  | Cd Min: | 0.09308 | at alpha= | 20 | deg
Mach: | 0.1 |  |  | Cl=0 at alpha= | -2.0304 | deg
|  |  |  | @ Cl=0.1, Cd= | 0.0054854
|  |  |  | @ Cl=0.4, Cd= | 0.0055702
|  |  |  | @ Cl=0.6, Cd= | 0.005785
alpha (deg) | Cl | Cd | Cm | Cl/Cd
-20 | -1.2445 | 0.07005 | -0.0441 | -17.7659
-19.5 | -1.2502 | 0.06282 | -0.0472 | -19.9013
-19 | -1.2498 | 0.05667 | -0.0495 | -22.054
-18.5 | -1.2449 | 0.05088 | -0.0523 | -24.4674
-18 | -1.2409 | 0.04597 | -0.0532 | -26.9937
-17.5 | -1.2311 | 0.04179 | -0.0536 | -29.4592
-17 | -1.2208 | 0.03784 | -0.0538 | -32.2622
-16.5 | -1.2096 | 0.03422 | -0.0534 | -35.3477
-16 | -1.1947 | 0.03113 | -0.0527 | -38.3778
-15.5 | -1.1783 | 0.02833 | -0.0517 | -41.592
-15 | -1.1596 | 0.0258 | -0.0504 | -44.9457
-14.5 | -1.139 | 0.02354 | -0.0489 | -48.3857
-13.5 | -1.092 | 0.01974 | -0.0452 | -55.3191
-13 | -1.0695 | 0.018 | -0.0427 | -59.4167
-12.5 | -1.047 | 0.01643 | -0.0398 | -63.7249
-12 | -1.0312 | 0.01486 | -0.0354 | -69.3943
-11.5 | -1.0232 | 0.01356 | -0.0287 | -75.4572
-11 | -0.9834 | 0.01289 | -0.0266 | -76.2917
-10.5 | -0.9382 | 0.01233 | -0.0252 | -76.0908
-10 | -0.8904 | 0.01178 | -0.0242 | -75.5857
-9.5 | -0.8391 | 0.01137 | -0.0237 | -73.7995
-9 | -0.7878 | 0.01089 | -0.0232 | -72.3416
-8.5 | -0.734 | 0.01053 | -0.023 | -69.7056
-8 | -0.68 | 0.01011 | -0.0229 | -67.2601
-7.5 | -0.625 | 0.00976 | -0.023 | -64.0369
-7 | -0.5692 | 0.0094 | -0.0232 | -60.5532
-6.5 | -0.5135 | 0.00902 | -0.0234 | -56.929
-6 | -0.4581 | 0.00855 | -0.0236 | -53.5789
-5.5 | -0.4024 | 0.00808 | -0.0239 | -49.802
-5 | -0.346 | 0.00762 | -0.0243 | -45.4068
-4.5 | -0.2906 | 0.00698 | -0.0246 | -41.6332
-4 | -0.2355 | 0.00627 | -0.025 | -37.5598
-3.5 | -0.1775 | 0.00582 | -0.0257 | -30.4983
-3 | -0.1175 | 0.00569 | -0.0266 | -20.6503
-2.5 | -0.0571 | 0.00557 | -0.0275 | -10.2513
-2 | 0.0037 | 0.00551 | -0.0285 | 0.67151
-1.5 | 0.0645 | 0.0055 | -0.0295 | 11.7273
-0.5 | 0.1863 | 0.00545 | -0.0315 | 34.1835
0 | 0.2474 | 0.00548 | -0.0326 | 45.146
0.5 | 0.3084 | 0.00549 | -0.0337 | 56.1749
1 | 0.3691 | 0.00556 | -0.0347 | 66.3849
1.5 | 0.43 | 0.00558 | -0.0357 | 77.0609
2 | 0.4904 | 0.00567 | -0.0368 | 86.4903
2.5 | 0.5511 | 0.00572 | -0.0378 | 96.3462
3 | 0.6113 | 0.0058 | -0.0388 | 105.3966
3.5 | 0.6715 | 0.00589 | -0.0398 | 114.0068
4 | 0.7311 | 0.006 | -0.0407 | 121.85
4.5 | 0.7907 | 0.00611 | -0.0416 | 129.4108
5 | 0.8495 | 0.0063 | -0.0424 | 134.8413
5.5 | 0.9075 | 0.0065 | -0.0431 | 139.6154
6 | 0.9654 | 0.00669 | -0.0438 | 144.3049
6.5 | 1.0219 | 0.00697 | -0.0443 | 146.6141
7 | 1.0768 | 0.00732 | -0.0446 | 147.1038
7.5 | 1.13 | 0.00773 | -0.0446 | 146.1837
8 | 1.1755 | 0.00851 | -0.0435 | 138.1316
8.5 | 1.2147 | 0.00942 | -0.0415 | 128.949
9 | 1.249 | 0.01032 | -0.0386 | 121.0271
9.5 | 1.2663 | 0.0112 | -0.0327 | 113.0625
10 | 1.2769 | 0.01253 | -0.0267 | 101.9074
10.5 | 1.2878 | 0.01427 | -0.0218 | 90.2453
11.5 | 1.3148 | 0.01821 | -0.014 | 72.2021
12 | 1.3398 | 0.02045 | -0.0133 | 65.5159
12.5 | 1.3464 | 0.0233 | -0.01 | 57.7854
13 | 1.357 | 0.02631 | -0.0078 | 51.5773
13.5 | 1.3648 | 0.02979 | -0.0059 | 45.814
14 | 1.371 | 0.03362 | -0.0043 | 40.7793
14.5 | 1.3722 | 0.03808 | -0.003 | 36.0347
15 | 1.3787 | 0.04233 | -0.0022 | 32.5703
15.5 | 1.3869 | 0.04657 | -0.0017 | 29.781
16 | 1.3964 | 0.05086 | -0.0016 | 27.4558
16.5 | 1.4045 | 0.05541 | -0.0016 | 25.3474
17 | 1.4117 | 0.06021 | -0.002 | 23.4463
17.5 | 1.4204 | 0.06497 | -0.0026 | 21.8624
18 | 1.4272 | 0.07012 | -0.0035 | 20.3537
18.5 | 1.4324 | 0.07558 | -0.0046 | 18.9521
19 | 1.4406 | 0.08082 | -0.006 | 17.8248
19.5 | 1.4435 | 0.08687 | -0.0078 | 16.6168
20 | 1.4463 | 0.09308 | -0.0098 | 15.5382

## 61. Re 3M Mach 0.25 (1)
BIGFOIL.COM POLAR EXPORT
NACA63-420 a=0.0
NACA63-420 a=0.0 |  |  |  | Cl Max: | 1.652 | at alpha= | 14.5 | deg
JavaFoil+Calcfoil stall+Eppler ext transition |  |  |  | L/D Max: | 114.495 | at alpha= | 5.5 | deg
Re: | 3000000 |  |  | Cd Min: | 0.00609 | at alpha= | -1 | deg
Mach: | 0.25 |  |  | Cl=0 at alpha= | -2.0308 | deg
|  |  |  | @ Cl=0.1, Cd= | 0.0061214
|  |  |  | @ Cl=0.4, Cd= | 0.0063714
|  |  |  | @ Cl=0.6, Cd= | 0.0067228
alpha (deg) | Cl | Cd | Cm | Cl/Cd
-18 | -0.665 | 0.13142 | -0.004 | -5.06
-17.5 | -0.719 | 0.11701 | -0.005 | -6.144
-17 | -0.766 | 0.10862 | -0.006 | -7.052
-16.5 | -0.817 | 0.09341 | -0.006 | -8.749
-16 | -0.87 | 0.07614 | -0.007 | -11.432
-15.5 | -0.932 | 0.05384 | -0.008 | -17.307
-15 | -0.969 | 0.04538 | -0.009 | -21.349
-14.5 | -0.999 | 0.03835 | -0.01 | -26.043
-14 | -1.018 | 0.03377 | -0.01 | -30.15
-13.5 | -1.03 | 0.03009 | -0.011 | -34.225
-13 | -1.031 | 0.02804 | -0.012 | -36.76
-12.5 | -1.028 | 0.02516 | -0.012 | -40.843
-12 | -1.019 | 0.02228 | -0.013 | -45.714
-11.5 | -1.001 | 0.0204 | -0.014 | -49.06
-11 | -0.977 | 0.01878 | -0.014 | -52.022
-10.5 | -0.947 | 0.01729 | -0.015 | -54.786
-10 | -0.912 | 0.0165 | -0.016 | -55.284
-9.5 | -0.872 | 0.01545 | -0.017 | -56.482
-9 | -0.829 | 0.01446 | -0.017 | -57.302
-8.5 | -0.782 | 0.0136 | -0.018 | -57.473
-8 | -0.731 | 0.01282 | -0.019 | -57.027
-7.5 | -0.678 | 0.01215 | -0.019 | -55.787
-7 | -0.621 | 0.01155 | -0.02 | -53.767
-6.5 | -0.563 | 0.01101 | -0.021 | -51.108
-6 | -0.509 | 0.00969 | -0.022 | -52.549
-5.5 | -0.446 | 0.00862 | -0.023 | -51.785
-5 | -0.383 | 0.00643 | -0.023 | -59.532
-4.5 | -0.319 | 0.0063 | -0.024 | -50.676
-4 | -0.255 | 0.0062 | -0.025 | -41.105
-3.5 | -0.191 | 0.00616 | -0.025 | -30.95
-3 | -0.126 | 0.00612 | -0.026 | -20.583
-2.5 | -0.061 | 0.00613 | -0.027 | -9.987
-2 | 0.004 | 0.00611 | -0.027 | 0.635
-1.5 | 0.069 | 0.00615 | -0.028 | 11.204
-1 | 0.134 | 0.00609 | -0.029 | 22
-0.5 | 0.199 | 0.00614 | -0.03 | 32.435
0 | 0.264 | 0.00624 | -0.03 | 42.335
0.5 | 0.329 | 0.0063 | -0.031 | 52.283
1 | 0.394 | 0.00636 | -0.032 | 62.006
1.5 | 0.457 | 0.00648 | -0.032 | 70.564
2 | 0.521 | 0.00658 | -0.033 | 79.243
2.5 | 0.586 | 0.00669 | -0.034 | 87.539
3 | 0.65 | 0.00684 | -0.035 | 94.96
3.5 | 0.714 | 0.0071 | -0.035 | 100.609
4 | 0.771 | 0.00679 | -0.036 | 113.523
4.5 | 0.83 | 0.00762 | -0.036 | 109.042
5 | 0.89 | 0.00793 | -0.037 | 112.257
5.5 | 0.95 | 0.00829 | -0.037 | 114.495
6 | 1.008 | 0.00882 | -0.038 | 114.311
6.5 | 1.064 | 0.00957 | -0.038 | 111.224
7 | 1.12 | 0.01048 | -0.039 | 106.839
7.5 | 1.175 | 0.01133 | -0.039 | 103.698
8 | 1.228 | 0.01231 | -0.04 | 99.785
8.5 | 1.28 | 0.01339 | -0.041 | 95.616
9 | 1.328 | 0.01511 | -0.041 | 87.881
9.5 | 1.375 | 0.01684 | -0.041 | 81.631
10 | 1.419 | 0.01872 | -0.042 | 75.792
10.5 | 1.463 | 0.02026 | -0.042 | 72.193
11 | 1.503 | 0.02178 | -0.043 | 69.006
11.5 | 1.534 | 0.026 | -0.043 | 59.022
12 | 1.567 | 0.0278 | -0.044 | 56.367
12.5 | 1.596 | 0.02962 | -0.044 | 53.878
13 | 1.62 | 0.03169 | -0.045 | 51.131
13.5 | 1.637 | 0.03397 | -0.045 | 48.199
14 | 1.648 | 0.03629 | -0.046 | 45.409
14.5 | 1.652 | 0.03885 | -0.046 | 42.529
15 | 1.65 | 0.04189 | -0.047 | 39.396
15.5 | 1.642 | 0.04472 | -0.047 | 36.716
16 | 1.627 | 0.04818 | -0.047 | 33.764
16.5 | 1.599 | 0.05202 | -0.048 | 30.748
17 | 1.565 | 0.05598 | -0.048 | 27.95
17.5 | 1.522 | 0.0609 | -0.048 | 24.988
18 | 1.472 | 0.06624 | -0.049 | 22.219
18.5 | 1.415 | 0.07178 | -0.049 | 19.716
19 | 1.351 | 0.07934 | -0.049 | 17.029
19.5 | 1.281 | 0.08708 | -0.049 | 14.713

## 62. Re 3M Mach 0.25 (2)
BIGFOIL.COM POLAR EXPORT
NACA63-420 a=0.0
NACA63-420 a=0.0 |  |  |  | Cl Max: | 1.3974 | at alpha= | 20 | deg
XFOIL ncrit=9 |  |  |  | L/D Max: | 146.381 | at alpha= | 6.5 | deg
Re: | 3000000 |  |  | Cd Min: | 0.11095 | at alpha= | 20 | deg
Mach: | 0.25 |  |  | Cl=0 at alpha= | -2.0342 | deg
|  |  |  | @ Cl=0.1, Cd= | 0.0055346
|  |  |  | @ Cl=0.4, Cd= | 0.0056631
|  |  |  | @ Cl=0.6, Cd= | 0.0058839
alpha (deg) | Cl | Cd | Cm | Cl/Cd
-19.5 | -1.1183 | 0.08993 | -0.0415 | -12.4352
-19 | -1.1412 | 0.07947 | -0.047 | -14.3601
-18.5 | -1.1599 | 0.06999 | -0.0517 | -16.5724
-18 | -1.1695 | 0.06209 | -0.0551 | -18.8356
-17.5 | -1.1722 | 0.05539 | -0.0574 | -21.1627
-17 | -1.1699 | 0.04964 | -0.0589 | -23.5677
-16.5 | -1.1672 | 0.04424 | -0.0599 | -26.3834
-16 | -1.1575 | 0.03978 | -0.0601 | -29.0975
-15.5 | -1.1467 | 0.03572 | -0.0598 | -32.1025
-14.5 | -1.1166 | 0.02904 | -0.0579 | -38.4504
-14 | -1.0997 | 0.02613 | -0.0563 | -42.0857
-13.5 | -1.0768 | 0.02376 | -0.0545 | -45.3199
-13 | -1.0541 | 0.02151 | -0.0524 | -49.0051
-12 | -1.0062 | 0.01762 | -0.0472 | -57.1056
-11 | -0.975 | 0.01402 | -0.0381 | -69.5435
-10.5 | -0.9522 | 0.01316 | -0.0327 | -72.3556
-10 | -0.9091 | 0.01249 | -0.0303 | -72.7862
-9.5 | -0.861 | 0.01191 | -0.0286 | -72.2922
-9 | -0.8089 | 0.01142 | -0.0275 | -70.8319
-8.5 | -0.7557 | 0.01094 | -0.0266 | -69.0768
-8 | -0.7001 | 0.01051 | -0.0261 | -66.6127
-7.5 | -0.6439 | 0.01011 | -0.0258 | -63.6894
-7 | -0.5867 | 0.0097 | -0.0256 | -60.4845
-6.5 | -0.529 | 0.00933 | -0.0255 | -56.6988
-6 | -0.4717 | 0.00885 | -0.0255 | -53.2994
-5.5 | -0.4148 | 0.00833 | -0.0255 | -49.7959
-5 | -0.3563 | 0.00786 | -0.0257 | -45.3308
-4.5 | -0.2989 | 0.00727 | -0.026 | -41.1142
-4 | -0.2423 | 0.00649 | -0.0262 | -37.3344
-3.5 | -0.1833 | 0.00595 | -0.0267 | -30.8067
-3 | -0.1212 | 0.00578 | -0.0276 | -20.9689
-2.5 | -0.0586 | 0.00563 | -0.0285 | -10.4085
-2 | 0.0043 | 0.0056 | -0.0295 | 0.76786
-1.5 | 0.0676 | 0.00555 | -0.0305 | 12.1802
-1 | 0.1306 | 0.00552 | -0.0315 | 23.6594
-0.5 | 0.1937 | 0.00554 | -0.0326 | 34.9639
0 | 0.2573 | 0.00556 | -0.0337 | 46.277
0.5 | 0.3202 | 0.00561 | -0.0347 | 57.0766
1 | 0.3835 | 0.00565 | -0.0358 | 67.8761
1.5 | 0.4463 | 0.0057 | -0.0368 | 78.2982
2.5 | 0.572 | 0.00583 | -0.0389 | 98.1132
3 | 0.6343 | 0.00595 | -0.0398 | 106.605
3.5 | 0.697 | 0.00602 | -0.0408 | 115.7807
4 | 0.7587 | 0.00616 | -0.0417 | 123.1656
4.5 | 0.8206 | 0.0063 | -0.0425 | 130.254
5 | 0.8819 | 0.00645 | -0.0432 | 136.7287
5.5 | 0.9421 | 0.00668 | -0.0438 | 141.0329
6 | 1.0016 | 0.00694 | -0.0442 | 144.3228
6.5 | 1.0598 | 0.00724 | -0.0444 | 146.3812
7 | 1.1158 | 0.00764 | -0.0443 | 146.0471
8 | 1.2123 | 0.00898 | -0.0417 | 135
8.5 | 1.2431 | 0.01005 | -0.0377 | 123.6915
9 | 1.2476 | 0.01128 | -0.0296 | 110.6028
9.5 | 1.2605 | 0.01282 | -0.0239 | 98.3229
10 | 1.2711 | 0.01483 | -0.0189 | 85.7114
10.5 | 1.2836 | 0.01703 | -0.0147 | 75.3729
11 | 1.2937 | 0.01955 | -0.0107 | 66.1739
11.5 | 1.3012 | 0.0223 | -0.0069 | 58.3498
12 | 1.3226 | 0.02524 | -0.0064 | 52.401
12.5 | 1.3287 | 0.0289 | -0.004 | 45.9758
13 | 1.3373 | 0.03263 | -0.0022 | 40.9838
13.5 | 1.3429 | 0.03686 | -0.0007 | 36.4324
14 | 1.3427 | 0.04173 | 0.0006 | 32.1759
14.5 | 1.344 | 0.04671 | 0.0014 | 28.7733
15 | 1.3496 | 0.05157 | 0.0018 | 26.1703
15.5 | 1.3558 | 0.05652 | 0.0018 | 23.988
16 | 1.3622 | 0.06167 | 0.0016 | 22.0885
16.5 | 1.3683 | 0.06699 | 0.0011 | 20.4254
17 | 1.3761 | 0.07234 | 0.0002 | 19.0227
17.5 | 1.3819 | 0.07807 | -0.001 | 17.7008
18 | 1.3868 | 0.0841 | -0.0025 | 16.4899
18.5 | 1.3932 | 0.09009 | -0.0042 | 15.4645
19 | 1.3936 | 0.09702 | -0.0065 | 14.364
19.5 | 1.3959 | 0.10387 | -0.0091 | 13.4389
20 | 1.3974 | 0.11095 | -0.012 | 12.5949

## 63. Re 3M Mach 0.50 (1)
BIGFOIL.COM POLAR EXPORT
NACA63-420 a=0.0
NACA63-420 a=0.0 |  |  |  | Cl Max: | 1.5 | at alpha= | 10.5 | deg
JavaFoil+Calcfoil stall+Eppler ext transition |  |  |  | L/D Max: | 100.761 | at alpha= | 5 | deg
Re: | 3000000 |  |  | Cd Min: | 0.00643 | at alpha= | -2 | deg
Mach: | 0.5 |  |  | Cl=0 at alpha= | -2.0278 | deg
|  |  |  | @ Cl=0.1, Cd= | 0.0065131
|  |  |  | @ Cl=0.4, Cd= | 0.0068136
|  |  |  | @ Cl=0.6, Cd= | 0.0075778
alpha (deg) | Cl | Cd | Cm | Cl/Cd
-20 | -1.034 | 0.16981 | -0.003 | -6.091
-19.5 | -1.006 | 0.16816 | -0.003 | -5.981
-19 | -0.978 | 0.16255 | -0.004 | -6.015
-18.5 | -0.951 | 0.1553 | -0.004 | -6.127
-18 | -0.92 | 0.15003 | -0.004 | -6.129
-17.5 | -0.891 | 0.14793 | -0.005 | -6.022
-17 | -0.862 | 0.14161 | -0.005 | -6.09
-16.5 | -0.836 | 0.13718 | -0.005 | -6.091
-16 | -0.804 | 0.12979 | -0.005 | -6.197
-15.5 | -0.775 | 0.12633 | -0.006 | -6.138
-15 | -0.747 | 0.12046 | -0.006 | -6.201
-14.5 | -0.719 | 0.11866 | -0.006 | -6.059
-14 | -0.689 | 0.11152 | -0.006 | -6.176
-13.5 | -0.66 | 0.10784 | -0.007 | -6.124
-13 | -0.632 | 0.10241 | -0.007 | -6.17
-12.5 | -0.604 | 0.1003 | -0.007 | -6.017
-12 | -0.574 | 0.09384 | -0.007 | -6.114
-11.5 | -0.546 | 0.0944 | -0.008 | -5.789
-11 | -0.517 | 0.09415 | -0.008 | -5.492
-10.5 | -0.535 | 0.04336 | -0.015 | -12.343
-10 | -0.53 | 0.02753 | -0.017 | -19.265
-9.5 | -0.79 | 0.02253 | -0.018 | -35.079
-9 | -0.822 | 0.01991 | -0.019 | -41.28
-8.5 | -0.808 | 0.01845 | -0.02 | -43.81
-8 | -0.774 | 0.01681 | -0.02 | -46.059
-7.5 | -0.728 | 0.01545 | -0.021 | -47.121
-7 | -0.671 | 0.01441 | -0.022 | -46.572
-6.5 | -0.611 | 0.01342 | -0.023 | -45.524
-6 | -0.548 | 0.01256 | -0.024 | -43.631
-5.5 | -0.485 | 0.01119 | -0.025 | -43.331
-5 | -0.418 | 0.01062 | -0.026 | -39.385
-4.5 | -0.356 | 0.00679 | -0.027 | -52.363
-4 | -0.284 | 0.00663 | -0.028 | -42.911
-3.5 | -0.213 | 0.00652 | -0.028 | -32.624
-3 | -0.141 | 0.00649 | -0.029 | -21.649
-2.5 | -0.068 | 0.00644 | -0.03 | -10.622
-2 | 0.004 | 0.00643 | -0.031 | 0.675
-1.5 | 0.077 | 0.00651 | -0.031 | 11.842
-1 | 0.15 | 0.00652 | -0.032 | 22.975
-0.5 | 0.223 | 0.0066 | -0.033 | 33.725
0 | 0.295 | 0.00669 | -0.034 | 44.112
0.5 | 0.368 | 0.00686 | -0.035 | 53.636
1 | 0.437 | 0.00676 | -0.035 | 64.742
1.5 | 0.504 | 0.00723 | -0.036 | 69.67
2 | 0.573 | 0.00748 | -0.036 | 76.622
2.5 | 0.642 | 0.00773 | -0.037 | 82.967
3 | 0.71 | 0.00799 | -0.038 | 88.925
3.5 | 0.778 | 0.0083 | -0.039 | 93.769
4 | 0.845 | 0.00873 | -0.039 | 96.781
4.5 | 0.911 | 0.00916 | -0.04 | 99.485
5 | 0.977 | 0.00969 | -0.04 | 100.761
5.5 | 1.04 | 0.01049 | -0.041 | 99.152
6 | 1.102 | 0.01168 | -0.042 | 94.375
6.5 | 1.163 | 0.01285 | -0.042 | 90.503
7 | 1.223 | 0.01413 | -0.043 | 86.512
7.5 | 1.281 | 0.01554 | -0.043 | 82.411
8 | 1.334 | 0.01743 | -0.044 | 76.539
8.5 | 1.382 | 0.02014 | -0.044 | 68.629
9 | 1.425 | 0.02305 | -0.045 | 61.815
9.5 | 1.461 | 0.02545 | -0.045 | 57.424
10 | 1.484 | 0.0314 | -0.046 | 47.262
10.5 | 1.5 | 0.03437 | -0.046 | 43.634
11 | 1.494 | 0.03787 | -0.047 | 39.459
11.5 | 1.443 | 0.04224 | -0.047 | 34.157
12 | 1.267 | 0.04828 | -0.047 | 26.235
12.5 | 0.934 | 0.05683 | -0.047 | 16.442
13 | 0.852 | 0.10144 | -0.024 | 8.401
13.5 | 0.964 | 0.07895 | -0.046 | 12.203
14 | 0.909 | 0.11615 | -0.026 | 7.825
14.5 | 1.03 | 0.08564 | -0.047 | 12.023
15 | 0.97 | 0.12915 | -0.032 | 7.513
15.5 | 0.997 | 0.131 | -0.032 | 7.609

## 64. Re 3M Mach 0.50 (2)
BIGFOIL.COM POLAR EXPORT
NACA63-420 a=0.0
NACA63-420 a=0.0 |  |  |  | Cl Max: | 1.2558 | at alpha= | 13.5 | deg
XFOIL ncrit=9 |  |  |  | L/D Max: | 138.863 | at alpha= | 5.5 | deg
Re: | 3000000 |  |  | Cd Min: | 0.15208 | at alpha= | -17.5 | deg
Mach: | 0.5 |  |  | Cl=0 at alpha= | -2.0553 | deg
|  |  |  | @ Cl=0.1, Cd= | 0.00594
|  |  |  | @ Cl=0.4, Cd= | 0.006098
|  |  |  | @ Cl=0.6, Cd= | 0.0063403
alpha (deg) | Cl | Cd | Cm | Cl/Cd
-17.5 | -0.7056 | 0.15208 | -0.0111 | -4.6397
-17 | -0.7855 | 0.12984 | -0.0285 | -6.0498
-16 | -0.84 | 0.10338 | -0.048 | -8.1254
-15.5 | -0.8673 | 0.09073 | -0.0569 | -9.5591
-15 | -0.8952 | 0.07878 | -0.065 | -11.3633
-14.5 | -0.9219 | 0.06789 | -0.0716 | -13.5793
-14 | -0.9466 | 0.05814 | -0.0764 | -16.2814
-13.5 | -0.9748 | 0.04905 | -0.0797 | -19.8736
-13 | -0.9968 | 0.04127 | -0.0808 | -24.1531
-12.5 | -1.0045 | 0.03513 | -0.0799 | -28.5938
-12 | -0.9946 | 0.03056 | -0.0777 | -32.5458
-11.5 | -0.9692 | 0.02727 | -0.075 | -35.5409
-11 | -0.941 | 0.02433 | -0.072 | -38.6765
-10.5 | -0.9088 | 0.02179 | -0.0688 | -41.7072
-10 | -0.8745 | 0.01953 | -0.0655 | -44.7773
-9.5 | -0.8382 | 0.01753 | -0.0621 | -47.8152
-9 | -0.7999 | 0.01578 | -0.0586 | -50.6907
-8.5 | -0.7617 | 0.01424 | -0.0548 | -53.4902
-8 | -0.7253 | 0.01291 | -0.0504 | -56.1813
-7.5 | -0.6953 | 0.012 | -0.044 | -57.9417
-7 | -0.6435 | 0.0113 | -0.0406 | -56.9469
-6.5 | -0.5844 | 0.01074 | -0.0382 | -54.4134
-6 | -0.5226 | 0.01018 | -0.0364 | -51.336
-5.5 | -0.4605 | 0.00961 | -0.0349 | -47.9188
-5 | -0.3981 | 0.00891 | -0.0337 | -44.6801
-4.5 | -0.3329 | 0.00836 | -0.0331 | -39.8206
-4 | -0.269 | 0.0076 | -0.0325 | -35.3947
-3.5 | -0.2081 | 0.00653 | -0.0319 | -31.8683
-3 | -0.1378 | 0.00619 | -0.0323 | -22.2617
-2.5 | -0.0651 | 0.00602 | -0.0331 | -10.814
-2 | 0.0081 | 0.00599 | -0.034 | 1.3523
-1.5 | 0.0816 | 0.00594 | -0.035 | 13.7374
-1 | 0.1548 | 0.00594 | -0.0361 | 26.0606
-0.5 | 0.2278 | 0.00597 | -0.0371 | 38.1575
0 | 0.3016 | 0.00601 | -0.0383 | 50.183
0.5 | 0.3743 | 0.00607 | -0.0394 | 61.6639
1 | 0.4477 | 0.00615 | -0.0404 | 72.7967
1.5 | 0.5205 | 0.00622 | -0.0414 | 83.6817
2.5 | 0.6659 | 0.00644 | -0.0432 | 103.4006
3 | 0.7378 | 0.00662 | -0.0438 | 111.4502
3.5 | 0.8103 | 0.00676 | -0.0444 | 119.8669
4 | 0.8813 | 0.00697 | -0.0446 | 126.4419
5 | 1.0213 | 0.00746 | -0.0444 | 136.9035
5.5 | 1.0873 | 0.00783 | -0.0435 | 138.8633
6.5 | 1.1956 | 0.00904 | -0.0378 | 132.2566
7 | 1.2119 | 0.01018 | -0.0297 | 119.0472
7.5 | 1.2282 | 0.01207 | -0.0231 | 101.7564
8 | 1.2427 | 0.0144 | -0.0173 | 86.2986
8.5 | 1.2519 | 0.01721 | -0.0116 | 72.7426
9 | 1.2524 | 0.02068 | -0.0061 | 60.5609
9.5 | 1.2432 | 0.02492 | -0.0009 | 49.8876
10 | 1.2373 | 0.02942 | 0.0033 | 42.0564
10.5 | 1.2306 | 0.03437 | 0.0066 | 35.8045
11 | 1.2347 | 0.03895 | 0.0091 | 31.6996
11.5 | 1.2368 | 0.04395 | 0.011 | 28.1411
12 | 1.241 | 0.04883 | 0.0128 | 25.4147
13.5 | 1.2558 | 0.06716 | 0.011 | 18.6986
14 | 1.249 | 0.0745 | 0.0101 | 16.7651
14.5 | 1.2448 | 0.08196 | 0.0086 | 15.1879
15 | 1.2462 | 0.08926 | 0.0068 | 13.9615
15.5 | 1.2484 | 0.09681 | 0.0046 | 12.8954
16 | 1.251 | 0.10459 | 0.0019 | 11.961
16.5 | 1.2484 | 0.11322 | -0.0017 | 11.0263
17 | 1.2501 | 0.12162 | -0.0054 | 10.2787
17.5 | 1.2463 | 0.13087 | -0.01 | 9.5232
18 | 1.2419 | 0.14047 | -0.0152 | 8.841
18.5 | 1.2375 | 0.15022 | -0.0208 | 8.2379

## 65. Re 4M Mach 0.00 (1)
BIGFOIL.COM POLAR EXPORT
NACA63-420 a=0.0
NACA63-420 a=0.0 |  |  |  | Cl Max: | 1.722 | at alpha= | 16.5 | deg
JavaFoil+Calcfoil stall+Eppler ext transition |  |  |  | L/D Max: | 128.355 | at alpha= | 5 | deg
Re: | 4000000 |  |  | Cd Min: | 0.0058 | at alpha= | -2 | deg
Mach: | 0 |  |  | Cl=0 at alpha= | -2.0318 | deg
|  |  |  | @ Cl=0.1, Cd= | 0.0058538
|  |  |  | @ Cl=0.4, Cd= | 0.0060725
|  |  |  | @ Cl=0.6, Cd= | 0.0064029
alpha (deg) | Cl | Cd | Cm | Cl/Cd
-20 | -0.971 | 0.10339 | -0.004 | -9.396
-19.5 | -1.003 | 0.08794 | -0.004 | -11.404
-19 | -1.03 | 0.07619 | -0.005 | -13.524
-18.5 | -1.051 | 0.06866 | -0.005 | -15.315
-18 | -1.069 | 0.06299 | -0.006 | -16.975
-17.5 | -1.089 | 0.05535 | -0.006 | -19.667
-17 | -1.108 | 0.04746 | -0.007 | -23.335
-16.5 | -1.12 | 0.04236 | -0.007 | -26.429
-16 | -1.125 | 0.03944 | -0.008 | -28.521
-15.5 | -1.13 | 0.03532 | -0.009 | -31.987
-15 | -1.133 | 0.0309 | -0.009 | -36.667
-14.5 | -1.13 | 0.02784 | -0.01 | -40.587
-14 | -1.122 | 0.02536 | -0.01 | -44.238
-13.5 | -1.11 | 0.02324 | -0.011 | -47.736
-13 | -1.091 | 0.0218 | -0.012 | -50.059
-12.5 | -1.072 | 0.01968 | -0.012 | -54.46
-12 | -1.046 | 0.01825 | -0.013 | -57.338
-11.5 | -1.017 | 0.01691 | -0.013 | -60.148
-11 | -0.984 | 0.01577 | -0.014 | -62.396
-10.5 | -0.947 | 0.01506 | -0.015 | -62.917
-10 | -0.907 | 0.01372 | -0.015 | -66.127
-9.5 | -0.864 | 0.01336 | -0.016 | -64.645
-9 | -0.818 | 0.01218 | -0.017 | -67.141
-8.5 | -0.769 | 0.01197 | -0.018 | -64.206
-8 | -0.718 | 0.01139 | -0.018 | -63.003
-7.5 | -0.664 | 0.01085 | -0.019 | -61.223
-7 | -0.609 | 0.01019 | -0.02 | -59.761
-6.5 | -0.554 | 0.00978 | -0.021 | -56.688
-6 | -0.494 | 0.00893 | -0.021 | -55.267
-5.5 | -0.433 | 0.00806 | -0.022 | -53.668
-5 | -0.371 | 0.00662 | -0.023 | -56.037
-4.5 | -0.309 | 0.00605 | -0.023 | -51.073
-4 | -0.247 | 0.00595 | -0.024 | -41.495
-3.5 | -0.185 | 0.00588 | -0.025 | -31.383
-3 | -0.122 | 0.00585 | -0.025 | -20.842
-2.5 | -0.059 | 0.00585 | -0.026 | -10.126
-2 | 0.004 | 0.0058 | -0.027 | 0.648
-1.5 | 0.067 | 0.00588 | -0.027 | 11.363
-1 | 0.13 | 0.00583 | -0.028 | 22.264
-0.5 | 0.193 | 0.00588 | -0.029 | 32.785
0 | 0.256 | 0.00594 | -0.029 | 43.019
0.5 | 0.319 | 0.00601 | -0.03 | 52.996
1 | 0.382 | 0.00604 | -0.031 | 63.143
1.5 | 0.443 | 0.00615 | -0.031 | 71.936
2 | 0.505 | 0.00623 | -0.032 | 81.126
2.5 | 0.567 | 0.00634 | -0.033 | 89.523
3 | 0.63 | 0.00646 | -0.033 | 97.492
3.5 | 0.692 | 0.00661 | -0.034 | 104.643
4 | 0.753 | 0.00677 | -0.035 | 111.291
4.5 | 0.815 | 0.00697 | -0.036 | 116.897
5 | 0.869 | 0.00677 | -0.036 | 128.355
5.5 | 0.926 | 0.00775 | -0.036 | 119.409
6 | 0.982 | 0.00833 | -0.037 | 117.808
6.5 | 1.037 | 0.00902 | -0.037 | 114.89
7 | 1.092 | 0.00964 | -0.038 | 113.2
7.5 | 1.146 | 0.01038 | -0.038 | 110.422
8 | 1.199 | 0.01119 | -0.039 | 107.165
8.5 | 1.249 | 0.01237 | -0.039 | 100.958
9 | 1.298 | 0.01369 | -0.04 | 94.811
9.5 | 1.345 | 0.015 | -0.04 | 89.686
10 | 1.391 | 0.01637 | -0.041 | 84.972
10.5 | 1.436 | 0.0176 | -0.041 | 81.59
11 | 1.479 | 0.0188 | -0.042 | 78.679
11.5 | 1.519 | 0.02014 | -0.042 | 75.42
12 | 1.552 | 0.02361 | -0.043 | 65.738
12.5 | 1.586 | 0.02504 | -0.043 | 63.346
13 | 1.618 | 0.0266 | -0.044 | 60.849
13.5 | 1.645 | 0.02827 | -0.044 | 58.187
14 | 1.668 | 0.03009 | -0.045 | 55.426
14.5 | 1.687 | 0.03216 | -0.045 | 52.455
15 | 1.702 | 0.03406 | -0.046 | 49.976
15.5 | 1.714 | 0.03633 | -0.046 | 47.174
16 | 1.721 | 0.03873 | -0.046 | 44.439
16.5 | 1.722 | 0.04119 | -0.047 | 41.806
17 | 1.718 | 0.04398 | -0.047 | 39.063
17.5 | 1.71 | 0.04719 | -0.048 | 36.238
18 | 1.698 | 0.05008 | -0.048 | 33.908
18.5 | 1.683 | 0.05349 | -0.048 | 31.459
19 | 1.663 | 0.05714 | -0.049 | 29.11
19.5 | 1.641 | 0.06116 | -0.049 | 26.83
20 | 1.615 | 0.06542 | -0.049 | 24.689

## 66. Re 4M Mach 0.00 (2)
BIGFOIL.COM POLAR EXPORT
NACA63-420 a=0.0
NACA63-420 a=0.0 |  |  |  | Cl Max: | 1.488 | at alpha= | 20 | deg
XFOIL ncrit=9 |  |  |  | L/D Max: | 152.489 | at alpha= | 7 | deg
Re: | 4000000 |  |  | Cd Min: | 0.08528 | at alpha= | 20 | deg
Mach: | 0 |  |  | Cl=0 at alpha= | -2.0307 | deg
|  |  |  | @ Cl=0.1, Cd= | 0.00517
|  |  |  | @ Cl=0.4, Cd= | 0.0052428
|  |  |  | @ Cl=0.6, Cd= | 0.005434
alpha (deg) | Cl | Cd | Cm | Cl/Cd
-20 | -1.2912 | 0.06199 | -0.0462 | -20.8292
-19.5 | -1.2972 | 0.05632 | -0.0468 | -23.0327
-19 | -1.2815 | 0.05087 | -0.0509 | -25.1917
-18.5 | -1.279 | 0.04583 | -0.0519 | -27.9075
-18 | -1.2746 | 0.0412 | -0.0524 | -30.9369
-17.5 | -1.2626 | 0.03749 | -0.0526 | -33.6783
-17 | -1.2512 | 0.03394 | -0.0523 | -36.8651
-16.5 | -1.2412 | 0.03054 | -0.0515 | -40.6418
-16 | -1.2244 | 0.02784 | -0.0505 | -43.9799
-15.5 | -1.2074 | 0.02528 | -0.0492 | -47.7611
-15 | -1.1872 | 0.02306 | -0.0476 | -51.4831
-14.5 | -1.1662 | 0.02104 | -0.0458 | -55.4278
-14 | -1.1454 | 0.01913 | -0.0436 | -59.8745
-13.5 | -1.1186 | 0.01769 | -0.0415 | -63.2335
-13 | -1.0944 | 0.01628 | -0.0387 | -67.2236
-12.5 | -1.0681 | 0.01514 | -0.0357 | -70.5482
-12 | -1.0442 | 0.01418 | -0.0318 | -73.6389
-11.5 | -1.0263 | 0.01311 | -0.0263 | -78.2838
-11 | -0.9905 | 0.01215 | -0.0238 | -81.5226
-10.5 | -0.9443 | 0.01155 | -0.0227 | -81.7576
-10 | -0.8947 | 0.01108 | -0.0221 | -80.7491
-9.5 | -0.8435 | 0.01061 | -0.0217 | -79.5005
-9 | -0.7901 | 0.01027 | -0.0216 | -76.9328
-8.5 | -0.7364 | 0.00986 | -0.0215 | -74.6856
-8 | -0.6813 | 0.00956 | -0.0217 | -71.2657
-7.5 | -0.6258 | 0.00921 | -0.0219 | -67.9479
-7 | -0.5699 | 0.0089 | -0.0222 | -64.0337
-6.5 | -0.5134 | 0.00858 | -0.0226 | -59.8368
-6 | -0.4572 | 0.00821 | -0.023 | -55.6882
-5.5 | -0.4012 | 0.00777 | -0.0234 | -51.6345
-5 | -0.3445 | 0.00737 | -0.0239 | -46.7436
-4 | -0.2316 | 0.00634 | -0.0249 | -36.53
-3.5 | -0.1755 | 0.00574 | -0.0255 | -30.5749
-3 | -0.1166 | 0.00543 | -0.0263 | -21.4733
-2.5 | -0.0566 | 0.0053 | -0.0273 | -10.6792
-2 | 0.0037 | 0.00522 | -0.0283 | 0.70881
-1.5 | 0.0644 | 0.00517 | -0.0293 | 12.4565
-1 | 0.1248 | 0.00517 | -0.0304 | 24.1393
-0.5 | 0.1857 | 0.00512 | -0.0314 | 36.2695
0 | 0.2463 | 0.00513 | -0.0325 | 48.0117
0.5 | 0.3071 | 0.00518 | -0.0336 | 59.2857
1 | 0.3677 | 0.0052 | -0.0347 | 70.7115
1.5 | 0.4281 | 0.00528 | -0.0357 | 81.0795
2 | 0.4887 | 0.0053 | -0.0368 | 92.2075
2.5 | 0.5487 | 0.0054 | -0.0378 | 101.6111
3 | 0.6091 | 0.00544 | -0.0389 | 111.9669
3.5 | 0.6686 | 0.00556 | -0.0399 | 120.2518
4 | 0.7284 | 0.00565 | -0.0409 | 128.9204
4.5 | 0.7874 | 0.00578 | -0.0418 | 136.2284
5 | 0.8457 | 0.00598 | -0.0426 | 141.4214
5.5 | 0.9037 | 0.00617 | -0.0434 | 146.4668
6 | 0.961 | 0.00639 | -0.0441 | 150.3912
6.5 | 1.017 | 0.0067 | -0.0446 | 151.791
7 | 1.072 | 0.00703 | -0.045 | 152.4893
7.5 | 1.1226 | 0.00759 | -0.0448 | 147.9051
8 | 1.1673 | 0.00842 | -0.0437 | 138.6342
8.5 | 1.2088 | 0.00924 | -0.0421 | 130.8225
9 | 1.2465 | 0.01004 | -0.0399 | 124.1534
9.5 | 1.2717 | 0.01087 | -0.0354 | 116.9917
10 | 1.283 | 0.01193 | -0.0291 | 107.544
10.5 | 1.2968 | 0.01339 | -0.0242 | 96.8484
11 | 1.3127 | 0.01505 | -0.0202 | 87.2226
11.5 | 1.3286 | 0.0169 | -0.0167 | 78.6154
12 | 1.3417 | 0.01901 | -0.0132 | 70.5786
12.5 | 1.3697 | 0.02148 | -0.0138 | 63.7663
13.5 | 1.3818 | 0.02735 | -0.0075 | 50.5229
14 | 1.3876 | 0.03105 | -0.0057 | 44.6892
14.5 | 1.3954 | 0.0348 | -0.0044 | 40.0977
15 | 1.4056 | 0.03854 | -0.0035 | 36.4712
15.5 | 1.416 | 0.04242 | -0.0029 | 33.3805
16 | 1.4277 | 0.04627 | -0.0025 | 30.8558
16.5 | 1.4371 | 0.05049 | -0.0024 | 28.4631
17 | 1.4481 | 0.05463 | -0.0024 | 26.5074
17.5 | 1.457 | 0.05915 | -0.0028 | 24.6323
18 | 1.4673 | 0.0636 | -0.0033 | 23.0708
18.5 | 1.4737 | 0.06865 | -0.0041 | 21.4669
19 | 1.4781 | 0.07408 | -0.0053 | 19.9528
19.5 | 1.484 | 0.07948 | -0.0067 | 18.6714
20 | 1.488 | 0.08528 | -0.0084 | 17.4484

## 67. Re 4M Mach 0.10 (1)
BIGFOIL.COM POLAR EXPORT
NACA63-420 a=0.0
NACA63-420 a=0.0 |  |  |  | Cl Max: | 1.712 | at alpha= | 16 | deg
JavaFoil+Calcfoil stall+Eppler ext transition |  |  |  | L/D Max: | 118.864 | at alpha= | 5.5 | deg
Re: | 4000000 |  |  | Cd Min: | 0.00584 | at alpha= | -2 | deg
Mach: | 0.1 |  |  | Cl=0 at alpha= | -2.0312 | deg
|  |  |  | @ Cl=0.1, Cd= | 0.0058695
|  |  |  | @ Cl=0.4, Cd= | 0.0060615
|  |  |  | @ Cl=0.6, Cd= | 0.0064129
alpha (deg) | Cl | Cd | Cm | Cl/Cd
-19.5 | -0.941 | 0.10214 | -0.004 | -9.215
-19 | -0.977 | 0.08532 | -0.005 | -11.448
-18.5 | -0.998 | 0.08021 | -0.005 | -12.438
-18 | -1.026 | 0.0687 | -0.006 | -14.939
-17.5 | -1.051 | 0.0595 | -0.006 | -17.665
-17 | -1.075 | 0.05054 | -0.007 | -21.267
-16.5 | -1.091 | 0.04478 | -0.007 | -24.366
-16 | -1.1 | 0.04148 | -0.008 | -26.524
-15.5 | -1.109 | 0.03691 | -0.009 | -30.057
-15 | -1.116 | 0.03208 | -0.009 | -34.803
-14.5 | -1.117 | 0.02878 | -0.01 | -38.79
-14 | -1.111 | 0.02617 | -0.01 | -42.468
-13.5 | -1.102 | 0.02382 | -0.011 | -46.262
-13 | -1.087 | 0.02189 | -0.012 | -49.658
-12.5 | -1.068 | 0.02012 | -0.012 | -53.08
-12 | -1.044 | 0.01862 | -0.013 | -56.098
-11.5 | -1.016 | 0.01724 | -0.014 | -58.96
-11 | -0.984 | 0.01604 | -0.014 | -61.374
-10.5 | -0.948 | 0.0149 | -0.015 | -63.637
-10 | -0.909 | 0.01436 | -0.016 | -63.293
-9.5 | -0.866 | 0.01354 | -0.016 | -63.953
-9 | -0.82 | 0.01232 | -0.017 | -66.551
-8.5 | -0.771 | 0.01209 | -0.018 | -63.775
-8 | -0.72 | 0.0115 | -0.018 | -62.604
-7.5 | -0.667 | 0.01094 | -0.019 | -60.949
-7 | -0.611 | 0.00984 | -0.02 | -62.09
-6.5 | -0.557 | 0.0098 | -0.021 | -56.787
-6 | -0.496 | 0.00893 | -0.021 | -55.561
-5.5 | -0.435 | 0.00814 | -0.022 | -53.414
-5 | -0.373 | 0.00665 | -0.023 | -56.116
-4.5 | -0.311 | 0.0061 | -0.023 | -50.91
-4 | -0.248 | 0.00598 | -0.024 | -41.508
-3.5 | -0.185 | 0.00592 | -0.025 | -31.348
-3 | -0.123 | 0.00586 | -0.025 | -20.919
-2.5 | -0.06 | 0.00585 | -0.026 | -10.182
-2 | 0.004 | 0.00584 | -0.027 | 0.647
-1.5 | 0.067 | 0.00588 | -0.027 | 11.415
-1 | 0.13 | 0.00586 | -0.028 | 22.261
-0.5 | 0.194 | 0.00588 | -0.029 | 32.972
0 | 0.257 | 0.00594 | -0.029 | 43.258
0.5 | 0.32 | 0.00603 | -0.03 | 53.107
1 | 0.384 | 0.00603 | -0.031 | 63.645
1.5 | 0.445 | 0.00615 | -0.032 | 72.359
2 | 0.508 | 0.00623 | -0.032 | 81.507
2.5 | 0.57 | 0.00637 | -0.033 | 89.486
3 | 0.633 | 0.00646 | -0.034 | 97.958
3.5 | 0.695 | 0.00665 | -0.034 | 104.456
4 | 0.757 | 0.0068 | -0.035 | 111.316
4.5 | 0.819 | 0.00704 | -0.036 | 116.289
5 | 0.872 | 0.00743 | -0.036 | 117.462
5.5 | 0.93 | 0.00782 | -0.037 | 118.864
6 | 0.986 | 0.00842 | -0.037 | 117
6.5 | 1.041 | 0.00912 | -0.038 | 114.144
7 | 1.096 | 0.00975 | -0.038 | 112.479
7.5 | 1.151 | 0.01051 | -0.039 | 109.512
8 | 1.203 | 0.01133 | -0.039 | 106.222
8.5 | 1.254 | 0.01257 | -0.04 | 99.705
9 | 1.303 | 0.01388 | -0.04 | 93.848
9.5 | 1.35 | 0.01523 | -0.041 | 88.644
10 | 1.396 | 0.01663 | -0.041 | 83.933
10.5 | 1.441 | 0.0179 | -0.042 | 80.499
11 | 1.484 | 0.01909 | -0.042 | 77.705
11.5 | 1.523 | 0.02047 | -0.043 | 74.378
12 | 1.555 | 0.02397 | -0.043 | 64.886
12.5 | 1.589 | 0.0255 | -0.043 | 62.316
13 | 1.62 | 0.02711 | -0.044 | 59.769
13.5 | 1.646 | 0.02883 | -0.044 | 57.094
14 | 1.667 | 0.03076 | -0.045 | 54.206
14.5 | 1.684 | 0.03288 | -0.045 | 51.234
15 | 1.698 | 0.03488 | -0.046 | 48.68
15.5 | 1.707 | 0.03724 | -0.046 | 45.841
16 | 1.712 | 0.03961 | -0.047 | 43.217
16.5 | 1.71 | 0.04231 | -0.047 | 40.404
17 | 1.703 | 0.04505 | -0.047 | 37.797
17.5 | 1.691 | 0.04835 | -0.048 | 34.976
18 | 1.675 | 0.05144 | -0.048 | 32.565
18.5 | 1.655 | 0.05497 | -0.048 | 30.11
19 | 1.631 | 0.05879 | -0.049 | 27.752
19.5 | 1.604 | 0.06311 | -0.049 | 25.424
20 | 1.574 | 0.06764 | -0.049 | 23.268

## 68. Re 4M Mach 0.10 (2)
BIGFOIL.COM POLAR EXPORT
NACA63-420 a=0.0
NACA63-420 a=0.0 |  |  |  | Cl Max: | 1.4785 | at alpha= | 20 | deg
XFOIL ncrit=9 |  |  |  | L/D Max: | 152.214 | at alpha= | 7 | deg
Re: | 4000000 |  |  | Cd Min: | 0.08856 | at alpha= | 20 | deg
Mach: | 0.1 |  |  | Cl=0 at alpha= | -2.0321 | deg
|  |  |  | @ Cl=0.1, Cd= | 0.0051785
|  |  |  | @ Cl=0.4, Cd= | 0.0052543
|  |  |  | @ Cl=0.6, Cd= | 0.0054534
alpha (deg) | Cl | Cd | Cm | Cl/Cd
-19.5 | -1.2717 | 0.05985 | -0.0489 | -21.2481
-19 | -1.2675 | 0.05413 | -0.0514 | -23.4159
-18.5 | -1.2648 | 0.04886 | -0.0527 | -25.8862
-18 | -1.2619 | 0.04383 | -0.0536 | -28.7908
-17.5 | -1.2523 | 0.03971 | -0.0539 | -31.5361
-17 | -1.2426 | 0.03581 | -0.0539 | -34.6998
-16.5 | -1.2336 | 0.03213 | -0.0533 | -38.394
-16 | -1.2183 | 0.02919 | -0.0524 | -41.7369
-15.5 | -1.2021 | 0.02647 | -0.0511 | -45.4137
-15 | -1.1831 | 0.02406 | -0.0496 | -49.1729
-14.5 | -1.1625 | 0.0219 | -0.0478 | -53.0822
-14 | -1.1422 | 0.01986 | -0.0456 | -57.5126
-13.5 | -1.1157 | 0.0183 | -0.0436 | -60.9672
-13 | -1.0919 | 0.01677 | -0.0409 | -65.1103
-12.5 | -1.0654 | 0.01552 | -0.038 | -68.6469
-12 | -1.0391 | 0.01449 | -0.0346 | -71.7115
-11.5 | -1.0223 | 0.01352 | -0.0288 | -75.6139
-11 | -0.9937 | 0.01234 | -0.0252 | -80.5267
-10.5 | -0.9487 | 0.01168 | -0.0237 | -81.2243
-10 | -0.8996 | 0.01117 | -0.0229 | -80.5372
-9.5 | -0.8482 | 0.01071 | -0.0224 | -79.197
-9 | -0.7946 | 0.01035 | -0.0222 | -76.7729
-8.5 | -0.7408 | 0.00993 | -0.0221 | -74.6022
-8 | -0.6853 | 0.00962 | -0.0222 | -71.237
-7.5 | -0.6296 | 0.00926 | -0.0224 | -67.9914
-7 | -0.5733 | 0.00895 | -0.0226 | -64.0559
-6.5 | -0.5164 | 0.00862 | -0.0229 | -59.9072
-6 | -0.4599 | 0.00826 | -0.0233 | -55.678
-5.5 | -0.4035 | 0.0078 | -0.0236 | -51.7308
-5 | -0.3464 | 0.00742 | -0.0241 | -46.6846
-4.5 | -0.2895 | 0.00694 | -0.0246 | -41.7147
-4 | -0.2329 | 0.00637 | -0.0251 | -36.562
-3.5 | -0.1765 | 0.00576 | -0.0257 | -30.6424
-3 | -0.1173 | 0.00544 | -0.0265 | -21.5625
-2.5 | -0.0569 | 0.00532 | -0.0275 | -10.6955
-2 | 0.0039 | 0.00523 | -0.0285 | 0.7457
-1.5 | 0.065 | 0.00519 | -0.0295 | 12.5241
-1 | 0.1258 | 0.00517 | -0.0305 | 24.3327
-0.5 | 0.187 | 0.00513 | -0.0316 | 36.4522
0 | 0.248 | 0.00515 | -0.0327 | 48.1553
1 | 0.3702 | 0.00522 | -0.0349 | 70.9195
1.5 | 0.4311 | 0.00529 | -0.0359 | 81.4934
2 | 0.4921 | 0.00532 | -0.037 | 92.5
2.5 | 0.5525 | 0.00543 | -0.038 | 101.7495
3 | 0.6133 | 0.00546 | -0.0391 | 112.326
3.5 | 0.6732 | 0.00558 | -0.0401 | 120.6452
4 | 0.7335 | 0.00567 | -0.0411 | 129.3651
4.5 | 0.7929 | 0.00581 | -0.042 | 136.4716
5 | 0.8517 | 0.006 | -0.0428 | 141.95
5.5 | 0.9099 | 0.00621 | -0.0436 | 146.5217
6 | 0.9676 | 0.00644 | -0.0442 | 150.2484
6.5 | 1.024 | 0.00674 | -0.0447 | 151.9288
7 | 1.0792 | 0.00709 | -0.045 | 152.2144
7.5 | 1.1298 | 0.00767 | -0.0447 | 147.3012
8 | 1.1745 | 0.00849 | -0.0435 | 138.3392
8.5 | 1.2148 | 0.00935 | -0.0416 | 129.9251
9 | 1.251 | 0.01018 | -0.039 | 122.888
9.5 | 1.2682 | 0.01106 | -0.033 | 114.6655
10 | 1.2821 | 0.01223 | -0.0274 | 104.8324
10.5 | 1.2961 | 0.01381 | -0.0227 | 93.8523
11 | 1.3113 | 0.01559 | -0.0187 | 84.1116
11.5 | 1.3265 | 0.01756 | -0.0152 | 75.541
13.5 | 1.378 | 0.02857 | -0.0063 | 48.2324
14.5 | 1.3897 | 0.0364 | -0.0034 | 38.1786
15 | 1.4008 | 0.04016 | -0.0026 | 34.8805
15.5 | 1.4108 | 0.04414 | -0.002 | 31.9619
16 | 1.4223 | 0.04811 | -0.0017 | 29.5635
16.5 | 1.4323 | 0.05236 | -0.0016 | 27.3549
17 | 1.4415 | 0.05682 | -0.0017 | 25.3696
17.5 | 1.4491 | 0.06159 | -0.0021 | 23.5282
18 | 1.4584 | 0.06629 | -0.0028 | 22.0003
18.5 | 1.4639 | 0.0716 | -0.0038 | 20.4455
19 | 1.469 | 0.07707 | -0.005 | 19.0606
19.5 | 1.4746 | 0.08265 | -0.0065 | 17.8415
20 | 1.4785 | 0.08856 | -0.0083 | 16.6949

## 69. Re 4M Mach 0.25 (1)
BIGFOIL.COM POLAR EXPORT
NACA63-420 a=0.0
NACA63-420 a=0.0 |  |  |  | Cl Max: | 1.656 | at alpha= | 14.5 | deg
JavaFoil+Calcfoil stall+Eppler ext transition |  |  |  | L/D Max: | 116.03 | at alpha= | 5.5 | deg
Re: | 4000000 |  |  | Cd Min: | 0.00589 | at alpha= | -2 | deg
Mach: | 0.25 |  |  | Cl=0 at alpha= | -2.0308 | deg
|  |  |  | @ Cl=0.1, Cd= | 0.00593
|  |  |  | @ Cl=0.4, Cd= | 0.0061857
|  |  |  | @ Cl=0.6, Cd= | 0.0065384
alpha (deg) | Cl | Cd | Cm | Cl/Cd
-18.5 | -0.614 | 0.13337 | -0.004 | -4.607
-18 | -0.668 | 0.12622 | -0.004 | -5.289
-17.5 | -0.722 | 0.11291 | -0.005 | -6.39
-17 | -0.775 | 0.09896 | -0.006 | -7.828
-16.5 | -0.837 | 0.07696 | -0.007 | -10.879
-16 | -0.887 | 0.06411 | -0.008 | -13.837
-15.5 | -0.94 | 0.04871 | -0.008 | -19.287
-15 | -0.975 | 0.0416 | -0.009 | -23.44
-14.5 | -1.003 | 0.0361 | -0.01 | -27.774
-14 | -1.023 | 0.03144 | -0.01 | -32.523
-13.5 | -1.034 | 0.02815 | -0.011 | -36.719
-13 | -1.034 | 0.02624 | -0.012 | -39.424
-12.5 | -1.031 | 0.02361 | -0.012 | -43.679
-12 | -1.022 | 0.02096 | -0.013 | -48.754
-11.5 | -1.004 | 0.01921 | -0.014 | -52.264
-11 | -0.98 | 0.0177 | -0.014 | -55.367
-10.5 | -0.95 | 0.01631 | -0.015 | -58.257
-10 | -0.915 | 0.01556 | -0.016 | -58.793
-9.5 | -0.875 | 0.01458 | -0.017 | -60.032
-9 | -0.831 | 0.01366 | -0.017 | -60.879
-8.5 | -0.784 | 0.01287 | -0.018 | -60.935
-8 | -0.733 | 0.01212 | -0.019 | -60.519
-7.5 | -0.68 | 0.01153 | -0.019 | -58.973
-7 | -0.623 | 0.01097 | -0.02 | -56.745
-6.5 | -0.565 | 0.00982 | -0.021 | -57.504
-6 | -0.509 | 0.00919 | -0.022 | -55.382
-5.5 | -0.446 | 0.00832 | -0.023 | -53.628
-5 | -0.383 | 0.00784 | -0.023 | -48.827
-4.5 | -0.319 | 0.00615 | -0.024 | -51.892
-4 | -0.255 | 0.00604 | -0.025 | -42.223
-3.5 | -0.191 | 0.00598 | -0.025 | -31.854
-3 | -0.126 | 0.00592 | -0.026 | -21.254
-2.5 | -0.061 | 0.00591 | -0.027 | -10.348
-2 | 0.004 | 0.00589 | -0.027 | 0.659
-1.5 | 0.069 | 0.00593 | -0.028 | 11.62
-1 | 0.134 | 0.00593 | -0.029 | 22.616
-0.5 | 0.199 | 0.00594 | -0.03 | 33.508
0 | 0.264 | 0.006 | -0.03 | 43.989
0.5 | 0.329 | 0.0061 | -0.031 | 53.923
1 | 0.394 | 0.00618 | -0.032 | 63.806
1.5 | 0.457 | 0.00624 | -0.032 | 73.26
2 | 0.521 | 0.0064 | -0.033 | 81.495
2.5 | 0.586 | 0.00651 | -0.034 | 89.953
3 | 0.65 | 0.00664 | -0.035 | 97.921
3.5 | 0.714 | 0.00687 | -0.035 | 103.95
4 | 0.773 | 0.0069 | -0.036 | 111.932
4.5 | 0.832 | 0.00739 | -0.036 | 112.588
5 | 0.892 | 0.00776 | -0.037 | 114.872
5.5 | 0.95 | 0.00819 | -0.037 | 116.03
6 | 1.007 | 0.009 | -0.038 | 111.956
6.5 | 1.064 | 0.00967 | -0.038 | 110.029
7 | 1.121 | 0.0104 | -0.039 | 107.774
7.5 | 1.176 | 0.01124 | -0.04 | 104.589
8 | 1.229 | 0.01216 | -0.04 | 101.085
8.5 | 1.28 | 0.01366 | -0.041 | 93.662
9 | 1.329 | 0.01508 | -0.041 | 88.118
9.5 | 1.375 | 0.01679 | -0.041 | 81.931
10 | 1.421 | 0.0181 | -0.042 | 78.553
10.5 | 1.465 | 0.01946 | -0.043 | 75.277
11 | 1.506 | 0.02088 | -0.043 | 72.131
11.5 | 1.538 | 0.02469 | -0.043 | 62.287
12 | 1.571 | 0.02635 | -0.044 | 59.606
12.5 | 1.599 | 0.02815 | -0.044 | 56.82
13 | 1.624 | 0.03005 | -0.045 | 54.041
13.5 | 1.641 | 0.03215 | -0.045 | 51.027
14 | 1.651 | 0.03438 | -0.046 | 48.036
14.5 | 1.656 | 0.03683 | -0.046 | 44.964
15 | 1.654 | 0.03972 | -0.047 | 41.642
15.5 | 1.646 | 0.04242 | -0.047 | 38.794
16 | 1.63 | 0.04565 | -0.048 | 35.713
16.5 | 1.603 | 0.04926 | -0.048 | 32.547
17 | 1.569 | 0.05321 | -0.048 | 29.482
17.5 | 1.526 | 0.05784 | -0.049 | 26.378
18 | 1.476 | 0.06255 | -0.049 | 23.594
18.5 | 1.419 | 0.06793 | -0.049 | 20.897
19 | 1.355 | 0.07489 | -0.049 | 18.097
19.5 | 1.286 | 0.0821 | -0.049 | 15.66

## 70. Re 4M Mach 0.25 (2)
BIGFOIL.COM POLAR EXPORT
NACA63-420 a=0.0
NACA63-420 a=0.0 |  |  |  | Cl Max: | 1.4293 | at alpha= | 20 | deg
XFOIL ncrit=9 |  |  |  | L/D Max: | 151.771 | at alpha= | 6.5 | deg
Re: | 4000000 |  |  | Cd Min: | 0.10642 | at alpha= | 20 | deg
Mach: | 0.25 |  |  | Cl=0 at alpha= | -2.0373 | deg
|  |  |  | @ Cl=0.1, Cd= | 0.0052446
|  |  |  | @ Cl=0.4, Cd= | 0.0053374
|  |  |  | @ Cl=0.6, Cd= | 0.0055391
alpha (deg) | Cl | Cd | Cm | Cl/Cd
-20 | -1.0998 | 0.10151 | -0.034 | -10.8344
-19.5 | -1.134 | 0.08835 | -0.042 | -12.8353
-19 | -1.1549 | 0.07785 | -0.0478 | -14.8349
-18.5 | -1.1785 | 0.0677 | -0.0529 | -17.4077
-18 | -1.1883 | 0.05987 | -0.0562 | -19.848
-17.5 | -1.1914 | 0.05326 | -0.0584 | -22.3695
-17 | -1.1896 | 0.04754 | -0.0598 | -25.0231
-16.5 | -1.1912 | 0.04189 | -0.0606 | -28.4364
-16 | -1.1807 | 0.03763 | -0.0606 | -31.3766
-15.5 | -1.1714 | 0.03358 | -0.06 | -34.8839
-15 | -1.1574 | 0.0302 | -0.059 | -38.3245
-14.5 | -1.1413 | 0.02715 | -0.0575 | -42.0368
-14 | -1.1246 | 0.02433 | -0.0556 | -46.2228
-13.5 | -1.1004 | 0.02213 | -0.0537 | -49.7244
-13 | -1.0788 | 0.01994 | -0.0512 | -54.1023
-12.5 | -1.0535 | 0.0181 | -0.0487 | -58.2044
-12 | -1.0258 | 0.01654 | -0.0459 | -62.0193
-11.5 | -0.999 | 0.01514 | -0.0425 | -65.9841
-11 | -0.9728 | 0.01398 | -0.0385 | -69.5851
-10.5 | -0.9645 | 0.01261 | -0.0311 | -76.4869
-10 | -0.9217 | 0.01184 | -0.0286 | -77.8463
-9.5 | -0.8719 | 0.01126 | -0.0272 | -77.4334
-9 | -0.819 | 0.01076 | -0.0262 | -76.1152
-8.5 | -0.7636 | 0.01035 | -0.0256 | -73.7778
-8 | -0.7074 | 0.00993 | -0.0251 | -71.2387
-7.5 | -0.6498 | 0.00958 | -0.025 | -67.8288
-7 | -0.5913 | 0.00924 | -0.0249 | -63.9935
-6.5 | -0.5327 | 0.00889 | -0.025 | -59.9213
-6 | -0.4741 | 0.00852 | -0.0251 | -55.6455
-5.5 | -0.4161 | 0.00803 | -0.0252 | -51.8182
-5 | -0.3573 | 0.00761 | -0.0255 | -46.9514
-4.5 | -0.2981 | 0.00715 | -0.0259 | -41.6923
-4 | -0.2399 | 0.00658 | -0.0263 | -36.459
-3.5 | -0.1818 | 0.00589 | -0.0268 | -30.8659
-3 | -0.121 | 0.00552 | -0.0275 | -21.9203
-2.5 | -0.0583 | 0.0054 | -0.0285 | -10.7963
-2 | 0.0047 | 0.00528 | -0.0295 | 0.89015
-1.5 | 0.0679 | 0.00527 | -0.0305 | 12.8843
-1 | 0.1312 | 0.00522 | -0.0316 | 25.1341
-0.5 | 0.1945 | 0.0052 | -0.0327 | 37.4038
0 | 0.2578 | 0.00525 | -0.0338 | 49.1048
0.5 | 0.3214 | 0.00525 | -0.0349 | 61.219
1 | 0.3844 | 0.00533 | -0.036 | 72.1201
1.5 | 0.4478 | 0.00536 | -0.0371 | 83.5448
2 | 0.5108 | 0.00543 | -0.0381 | 94.07
2.5 | 0.5739 | 0.00551 | -0.0392 | 104.1561
3 | 0.6367 | 0.00558 | -0.0402 | 114.1039
4 | 0.7614 | 0.00582 | -0.0421 | 130.8247
4.5 | 0.8235 | 0.00595 | -0.043 | 138.4034
5 | 0.8847 | 0.00614 | -0.0437 | 144.0879
5.5 | 0.945 | 0.00637 | -0.0443 | 148.3516
6 | 1.0047 | 0.00664 | -0.0447 | 151.3102
6.5 | 1.0624 | 0.007 | -0.0449 | 151.7714
7 | 1.1177 | 0.00746 | -0.0447 | 149.8257
7.5 | 1.1683 | 0.0081 | -0.0438 | 144.2346
8 | 1.212 | 0.00892 | -0.0418 | 135.8744
8.5 | 1.2427 | 0.00998 | -0.0378 | 124.519
9 | 1.2504 | 0.01108 | -0.03 | 112.852
9.5 | 1.2623 | 0.01262 | -0.0242 | 100.0238
10 | 1.2797 | 0.01432 | -0.0198 | 89.3645
10.5 | 1.2925 | 0.01646 | -0.0155 | 78.5237
11 | 1.3029 | 0.01894 | -0.0115 | 68.7909
11.5 | 1.3147 | 0.02152 | -0.008 | 61.092
12 | 1.3251 | 0.02427 | -0.0048 | 54.5983
13 | 1.3523 | 0.03134 | -0.0027 | 43.1493
13.5 | 1.3553 | 0.03568 | -0.001 | 37.9849
14 | 1.3577 | 0.04031 | 0.0003 | 33.6815
14.5 | 1.3608 | 0.04507 | 0.0013 | 30.193
15 | 1.3708 | 0.04942 | 0.0018 | 27.7378
15.5 | 1.3817 | 0.05382 | 0.002 | 25.6726
16 | 1.3889 | 0.05874 | 0.002 | 23.6449
16.5 | 1.3983 | 0.06361 | 0.0017 | 21.9824
17 | 1.4042 | 0.06901 | 0.001 | 20.3478
17.5 | 1.4129 | 0.0743 | 0.0001 | 19.0162
18 | 1.4175 | 0.08021 | -0.0012 | 17.6724
18.5 | 1.4222 | 0.08631 | -0.0028 | 16.4778
19 | 1.4269 | 0.09254 | -0.0048 | 15.4193
19.5 | 1.4265 | 0.09962 | -0.0073 | 14.3194
20 | 1.4293 | 0.10642 | -0.0099 | 13.4307

## 71. Re 4M Mach 0.50 (1)
BIGFOIL.COM POLAR EXPORT
NACA63-420 a=0.0
NACA63-420 a=0.0 |  |  |  | Cl Max: | 1.503 | at alpha= | 10.5 | deg
JavaFoil+Calcfoil stall+Eppler ext transition |  |  |  | L/D Max: | 102.249 | at alpha= | 5 | deg
Re: | 4000000 |  |  | Cd Min: | 0.00622 | at alpha= | -2 | deg
Mach: | 0.5 |  |  | Cl=0 at alpha= | -2.0278 | deg
|  |  |  | @ Cl=0.1, Cd= | 0.0062558
|  |  |  | @ Cl=0.4, Cd= | 0.0066326
|  |  |  | @ Cl=0.6, Cd= | 0.0072767
alpha (deg) | Cl | Cd | Cm | Cl/Cd
-20 | -1.035 | 0.16454 | -0.003 | -6.29
-19.5 | -1.006 | 0.15879 | -0.003 | -6.337
-19 | -0.978 | 0.15485 | -0.004 | -6.316
-18.5 | -0.953 | 0.14998 | -0.004 | -6.354
-18 | -0.922 | 0.14379 | -0.004 | -6.411
-17.5 | -0.891 | 0.14304 | -0.005 | -6.231
-17 | -0.863 | 0.13525 | -0.005 | -6.379
-16.5 | -0.838 | 0.12973 | -0.006 | -6.456
-16 | -0.805 | 0.12536 | -0.005 | -6.419
-15.5 | -0.776 | 0.12181 | -0.006 | -6.37
-15 | -0.747 | 0.11619 | -0.006 | -6.432
-14.5 | -0.72 | 0.11282 | -0.006 | -6.378
-14 | -0.689 | 0.10954 | -0.006 | -6.29
-13.5 | -0.661 | 0.10251 | -0.007 | -6.444
-13 | -0.632 | 0.09942 | -0.007 | -6.359
-12.5 | -0.604 | 0.09637 | -0.007 | -6.266
-12 | -0.574 | 0.08833 | -0.007 | -6.503
-11.5 | -0.547 | 0.09157 | -0.008 | -5.969
-11 | -0.517 | 0.0925 | -0.008 | -5.591
-10.5 | -0.546 | 0.03642 | -0.015 | -14.994
-10 | -0.533 | 0.02539 | -0.017 | -20.972
-9.5 | -0.793 | 0.0213 | -0.018 | -37.22
-9 | -0.824 | 0.01885 | -0.019 | -43.72
-8.5 | -0.811 | 0.01747 | -0.02 | -46.404
-8 | -0.776 | 0.01595 | -0.02 | -48.683
-7.5 | -0.73 | 0.01464 | -0.021 | -49.844
-7 | -0.673 | 0.01367 | -0.022 | -49.203
-6.5 | -0.612 | 0.01273 | -0.023 | -48.097
-6 | -0.55 | 0.01194 | -0.024 | -46.062
-5.5 | -0.486 | 0.01059 | -0.025 | -45.923
-5 | -0.42 | 0.01007 | -0.026 | -41.666
-4.5 | -0.356 | 0.00711 | -0.027 | -49.996
-4 | -0.284 | 0.00643 | -0.028 | -44.244
-3.5 | -0.213 | 0.00631 | -0.028 | -33.71
-3 | -0.141 | 0.00625 | -0.029 | -22.502
-2.5 | -0.068 | 0.00624 | -0.03 | -10.965
-2 | 0.004 | 0.00622 | -0.031 | 0.698
-1.5 | 0.077 | 0.00624 | -0.031 | 12.351
-1 | 0.15 | 0.00629 | -0.032 | 23.821
-0.5 | 0.223 | 0.0064 | -0.033 | 34.785
0 | 0.295 | 0.00638 | -0.034 | 46.263
0.5 | 0.368 | 0.00658 | -0.035 | 55.916
1 | 0.441 | 0.0067 | -0.035 | 65.764
1.5 | 0.505 | 0.00667 | -0.036 | 75.695
2 | 0.574 | 0.00719 | -0.037 | 79.809
2.5 | 0.643 | 0.00742 | -0.037 | 86.718
3 | 0.711 | 0.00771 | -0.038 | 92.25
3.5 | 0.779 | 0.00806 | -0.039 | 96.586
4 | 0.846 | 0.00843 | -0.039 | 100.407
4.5 | 0.912 | 0.00892 | -0.04 | 102.208
5 | 0.977 | 0.00956 | -0.04 | 102.249
5.5 | 1.04 | 0.0107 | -0.041 | 97.218
6 | 1.102 | 0.01163 | -0.042 | 94.782
6.5 | 1.164 | 0.01275 | -0.042 | 91.292
7 | 1.224 | 0.01395 | -0.043 | 87.73
7.5 | 1.282 | 0.01537 | -0.043 | 83.431
8 | 1.334 | 0.01771 | -0.044 | 75.312
8.5 | 1.383 | 0.01989 | -0.044 | 69.565
9 | 1.427 | 0.02227 | -0.045 | 64.05
9.5 | 1.464 | 0.02446 | -0.045 | 59.831
10 | 1.487 | 0.02989 | -0.046 | 49.759
10.5 | 1.503 | 0.03263 | -0.046 | 46.051
11 | 1.497 | 0.03596 | -0.047 | 41.639
11.5 | 1.446 | 0.04017 | -0.047 | 35.997
12 | 1.27 | 0.04597 | -0.048 | 27.621
12.5 | 0.938 | 0.05371 | -0.048 | 17.467
13 | 0.967 | 0.05551 | -0.048 | 17.43
13.5 | 0.989 | 0.06536 | -0.048 | 15.127
14 | 0.909 | 0.11259 | -0.027 | 8.077
14.5 | 1.04 | 0.07827 | -0.048 | 13.285
15 | 1.053 | 0.08734 | -0.047 | 12.054
15.5 | 0.997 | 0.1235 | -0.032 | 8.074

## 72. Re 4M Mach 0.50 (2)
BIGFOIL.COM POLAR EXPORT
NACA63-420 a=0.0
NACA63-420 a=0.0 |  |  |  | Cl Max: | 1.2836 | at alpha= | 17 | deg
XFOIL ncrit=9 |  |  |  | L/D Max: | 147.908 | at alpha= | 5.5 | deg
Re: | 4000000 |  |  | Cd Min: | 0.17673 | at alpha= | 20 | deg
Mach: | 0.5 |  |  | Cl=0 at alpha= | -2.0591 | deg
|  |  |  | @ Cl=0.1, Cd= | 0.0055955
|  |  |  | @ Cl=0.4, Cd= | 0.0056922
|  |  |  | @ Cl=0.6, Cd= | 0.0059261
alpha (deg) | Cl | Cd | Cm | Cl/Cd
-12 | -1.0254 | 0.02858 | -0.078 | -35.8782
-11 | -0.9561 | 0.02328 | -0.0719 | -41.0696
-10.5 | -0.9264 | 0.02067 | -0.0685 | -44.8186
-10 | -0.8927 | 0.01843 | -0.0649 | -48.4373
-9.5 | -0.8662 | 0.01608 | -0.0608 | -53.8682
-9 | -0.8293 | 0.01439 | -0.0569 | -57.6303
-8.5 | -0.7908 | 0.01302 | -0.0526 | -60.7373
-8 | -0.7594 | 0.0119 | -0.0467 | -63.8151
-7.5 | -0.7149 | 0.01126 | -0.0418 | -63.4902
-7 | -0.6575 | 0.01064 | -0.0389 | -61.7951
-6.5 | -0.5956 | 0.0101 | -0.0369 | -58.9703
-6 | -0.5307 | 0.00965 | -0.0354 | -54.9948
-5.5 | -0.4649 | 0.00917 | -0.0343 | -50.6979
-4.5 | -0.3341 | 0.00804 | -0.0328 | -41.5547
-4 | -0.2674 | 0.00749 | -0.0325 | -35.7009
-3 | -0.1371 | 0.00591 | -0.0323 | -23.198
-2.5 | -0.0649 | 0.00573 | -0.0331 | -11.3264
-2 | 0.0087 | 0.00562 | -0.034 | 1.548
-1.5 | 0.0823 | 0.00561 | -0.0351 | 14.6702
-1 | 0.1555 | 0.00555 | -0.0362 | 28.018
-0.5 | 0.2295 | 0.00557 | -0.0373 | 41.2029
0.5 | 0.3768 | 0.00567 | -0.0397 | 66.455
1 | 0.45 | 0.00574 | -0.0408 | 78.3972
1.5 | 0.5235 | 0.00583 | -0.0419 | 89.7942
2 | 0.5968 | 0.00592 | -0.0429 | 100.8108
2.5 | 0.6699 | 0.00606 | -0.0437 | 110.5446
3 | 0.743 | 0.00617 | -0.0446 | 120.4214
3.5 | 0.8157 | 0.00635 | -0.0452 | 128.4567
4 | 0.8879 | 0.00652 | -0.0456 | 136.181
4.5 | 0.9595 | 0.00674 | -0.0458 | 142.3591
5 | 1.0292 | 0.00704 | -0.0455 | 146.1932
5.5 | 1.096 | 0.00741 | -0.0447 | 147.9082
6 | 1.1565 | 0.00796 | -0.0429 | 145.2889
6.5 | 1.2076 | 0.00865 | -0.0395 | 139.6069
7 | 1.2208 | 0.0098 | -0.0308 | 124.5714
7.5 | 1.238 | 0.01157 | -0.0241 | 107.0009
8.5 | 1.2617 | 0.01662 | -0.0123 | 75.9146
9 | 1.2592 | 0.02017 | -0.0065 | 62.4294
9.5 | 1.2513 | 0.02433 | -0.0012 | 51.4303
10 | 1.2434 | 0.0289 | 0.0032 | 43.0242
10.5 | 1.2487 | 0.0331 | 0.0063 | 37.7251
11 | 1.2518 | 0.03774 | 0.0088 | 33.1691
11.5 | 1.2583 | 0.04237 | 0.0108 | 29.6979
12 | 1.2642 | 0.04732 | 0.0124 | 26.716
12.5 | 1.268 | 0.0525 | 0.0137 | 24.1524
13.5 | 1.2686 | 0.06582 | 0.0116 | 19.2738
14 | 1.2633 | 0.07296 | 0.0108 | 17.315
14.5 | 1.2649 | 0.07981 | 0.0097 | 15.8489
15 | 1.2692 | 0.08675 | 0.0082 | 14.6305
15.5 | 1.2749 | 0.0938 | 0.0064 | 13.5917
16 | 1.2797 | 0.10127 | 0.004 | 12.6365
16.5 | 1.2821 | 0.10921 | 0.001 | 11.7398
17 | 1.2836 | 0.11753 | -0.0025 | 10.9215
17.5 | 1.2831 | 0.12627 | -0.0066 | 10.1616
18 | 1.2776 | 0.13586 | -0.0117 | 9.4038
18.5 | 1.2747 | 0.14534 | -0.0169 | 8.7705
19 | 1.2687 | 0.15534 | -0.0229 | 8.1672
19.5 | 1.2599 | 0.16596 | -0.0297 | 7.5916
20 | 1.2517 | 0.17673 | -0.0368 | 7.0826

## 73. Re 5M Mach 0.00 (1)
BIGFOIL.COM POLAR EXPORT
NACA63-420 a=0.0
NACA63-420 a=0.0 |  |  |  | Cl Max: | 1.725 | at alpha= | 16.5 | deg
JavaFoil+Calcfoil stall+Eppler ext transition |  |  |  | L/D Max: | 129.096 | at alpha= | 5 | deg
Re: | 5000000 |  |  | Cd Min: | 0.00571 | at alpha= | -2 | deg
Mach: | 0 |  |  | Cl=0 at alpha= | -2.0318 | deg
|  |  |  | @ Cl=0.1, Cd= | 0.0057195
|  |  |  | @ Cl=0.4, Cd= | 0.0059395
|  |  |  | @ Cl=0.6, Cd= | 0.0062648
alpha (deg) | Cl | Cd | Cm | Cl/Cd
-20 | -0.976 | 0.09817 | -0.004 | -9.947
-19.5 | -1.007 | 0.08407 | -0.004 | -11.975
-19 | -1.035 | 0.07201 | -0.005 | -14.374
-18.5 | -1.058 | 0.06358 | -0.005 | -16.644
-18 | -1.076 | 0.05847 | -0.006 | -18.393
-17.5 | -1.094 | 0.05167 | -0.006 | -21.177
-17 | -1.112 | 0.04453 | -0.007 | -24.976
-16.5 | -1.124 | 0.03987 | -0.007 | -28.187
-16 | -1.129 | 0.03714 | -0.008 | -30.396
-15.5 | -1.134 | 0.03337 | -0.009 | -33.969
-15 | -1.136 | 0.0293 | -0.009 | -38.793
-14.5 | -1.133 | 0.02644 | -0.01 | -42.863
-14 | -1.125 | 0.02412 | -0.01 | -46.635
-13.5 | -1.112 | 0.02211 | -0.011 | -50.298
-13 | -1.094 | 0.02074 | -0.012 | -52.756
-12.5 | -1.074 | 0.01875 | -0.012 | -57.293
-12 | -1.049 | 0.0174 | -0.013 | -60.274
-11.5 | -1.02 | 0.01613 | -0.014 | -63.199
-11 | -0.986 | 0.01506 | -0.014 | -65.508
-10.5 | -0.95 | 0.0144 | -0.015 | -65.93
-10 | -0.909 | 0.01314 | -0.016 | -69.208
-9.5 | -0.866 | 0.01236 | -0.016 | -70.035
-9 | -0.82 | 0.01167 | -0.017 | -70.217
-8.5 | -0.771 | 0.01148 | -0.018 | -67.112
-8 | -0.719 | 0.01095 | -0.018 | -65.715
-7.5 | -0.666 | 0.00976 | -0.019 | -68.311
-7 | -0.614 | 0.0098 | -0.02 | -62.665
-6.5 | -0.554 | 0.00937 | -0.021 | -59.163
-6 | -0.494 | 0.00859 | -0.021 | -57.487
-5.5 | -0.433 | 0.00785 | -0.022 | -55.084
-5 | -0.371 | 0.00761 | -0.023 | -48.748
-4.5 | -0.309 | 0.00628 | -0.023 | -49.226
-4 | -0.247 | 0.00585 | -0.024 | -42.227
-3.5 | -0.185 | 0.00581 | -0.025 | -31.791
-3 | -0.122 | 0.00572 | -0.025 | -21.293
-2.5 | -0.059 | 0.00573 | -0.026 | -10.345
-2 | 0.004 | 0.00571 | -0.027 | 0.659
-1.5 | 0.067 | 0.00573 | -0.027 | 11.651
-1 | 0.13 | 0.00571 | -0.028 | 22.723
-0.5 | 0.193 | 0.00576 | -0.029 | 33.45
0 | 0.256 | 0.00581 | -0.029 | 44.002
0.5 | 0.319 | 0.00583 | -0.03 | 54.679
1 | 0.382 | 0.00591 | -0.031 | 64.597
1.5 | 0.443 | 0.00601 | -0.031 | 73.637
2 | 0.505 | 0.00607 | -0.032 | 83.137
2.5 | 0.567 | 0.00616 | -0.033 | 92.113
3 | 0.63 | 0.00636 | -0.033 | 98.97
3.5 | 0.692 | 0.0065 | -0.034 | 106.387
4 | 0.753 | 0.00662 | -0.035 | 113.761
4.5 | 0.815 | 0.00691 | -0.036 | 117.893
5 | 0.87 | 0.00674 | -0.036 | 129.096
5.5 | 0.925 | 0.00791 | -0.036 | 116.981
6 | 0.981 | 0.00845 | -0.037 | 116.142
6.5 | 1.037 | 0.009 | -0.037 | 115.281
7 | 1.092 | 0.00963 | -0.038 | 113.44
7.5 | 1.147 | 0.01033 | -0.038 | 110.996
8 | 1.199 | 0.01129 | -0.039 | 106.212
8.5 | 1.249 | 0.01248 | -0.039 | 100.109
9 | 1.298 | 0.01361 | -0.04 | 95.37
9.5 | 1.346 | 0.0149 | -0.04 | 90.351
10 | 1.393 | 0.01597 | -0.041 | 87.191
10.5 | 1.438 | 0.01706 | -0.041 | 84.28
11 | 1.481 | 0.0182 | -0.042 | 81.394
11.5 | 1.517 | 0.02137 | -0.042 | 70.987
12 | 1.554 | 0.0227 | -0.043 | 68.482
12.5 | 1.589 | 0.02411 | -0.043 | 65.912
13 | 1.621 | 0.0256 | -0.044 | 63.301
13.5 | 1.648 | 0.02725 | -0.044 | 60.464
14 | 1.671 | 0.02893 | -0.045 | 57.756
14.5 | 1.69 | 0.03092 | -0.045 | 54.655
15 | 1.705 | 0.03275 | -0.046 | 52.063
15.5 | 1.717 | 0.03495 | -0.046 | 49.122
16 | 1.724 | 0.03728 | -0.047 | 46.238
16.5 | 1.725 | 0.03965 | -0.047 | 43.501
17 | 1.721 | 0.04237 | -0.047 | 40.616
17.5 | 1.713 | 0.0455 | -0.048 | 37.639
18 | 1.701 | 0.04811 | -0.048 | 35.366
18.5 | 1.685 | 0.0515 | -0.048 | 32.728
19 | 1.666 | 0.05502 | -0.049 | 30.283
19.5 | 1.644 | 0.05856 | -0.049 | 28.076
20 | 1.618 | 0.06262 | -0.049 | 25.847

## 74. Re 5M Mach 0.00 (2)
BIGFOIL.COM POLAR EXPORT
NACA63-420 a=0.0
NACA63-420 a=0.0 |  |  |  | Cl Max: | 1.5146 | at alpha= | 20 | deg
XFOIL ncrit=9 |  |  |  | L/D Max: | 154.947 | at alpha= | 6.5 | deg
Re: | 5000000 |  |  | Cd Min: | 0.08165 | at alpha= | 20 | deg
Mach: | 0 |  |  | Cl=0 at alpha= | -2.0324 | deg
|  |  |  | @ Cl=0.1, Cd= | 0.0049751
|  |  |  | @ Cl=0.4, Cd= | 0.0050204
|  |  |  | @ Cl=0.6, Cd= | 0.0052418
alpha (deg) | Cl | Cd | Cm | Cl/Cd
-19.5 | -1.3318 | 0.05097 | -0.0508 | -26.1291
-19 | -1.3242 | 0.04648 | -0.0517 | -28.4897
-18.5 | -1.317 | 0.0421 | -0.0523 | -31.2827
-18 | -1.3089 | 0.03798 | -0.0525 | -34.4629
-17.5 | -1.2932 | 0.03477 | -0.0524 | -37.193
-17 | -1.2799 | 0.03153 | -0.0519 | -40.5931
-16.5 | -1.2638 | 0.02874 | -0.051 | -43.9736
-16 | -1.2453 | 0.02625 | -0.0499 | -47.44
-15.5 | -1.2247 | 0.02401 | -0.0485 | -51.0079
-15 | -1.2031 | 0.02196 | -0.0469 | -54.786
-14.5 | -1.1811 | 0.02007 | -0.045 | -58.849
-14 | -1.1607 | 0.01821 | -0.0425 | -63.7397
-13.5 | -1.1337 | 0.01687 | -0.0402 | -67.2021
-13 | -1.111 | 0.01548 | -0.0371 | -71.77
-12.5 | -1.0869 | 0.0144 | -0.0335 | -75.4792
-12 | -1.0658 | 0.01357 | -0.0286 | -78.5409
-11.5 | -1.0297 | 0.01293 | -0.0259 | -79.6365
-11 | -0.988 | 0.01224 | -0.0241 | -80.719
-10.5 | -0.95 | 0.01119 | -0.0219 | -84.8972
-10 | -0.9004 | 0.01066 | -0.0213 | -84.4653
-9.5 | -0.8484 | 0.01024 | -0.021 | -82.8516
-9 | -0.7953 | 0.00982 | -0.0209 | -80.9878
-8.5 | -0.7405 | 0.00951 | -0.021 | -77.8654
-8 | -0.6852 | 0.00917 | -0.0212 | -74.7219
-7.5 | -0.6291 | 0.00888 | -0.0215 | -70.8446
-7 | -0.5724 | 0.00858 | -0.0219 | -66.7133
-6.5 | -0.5155 | 0.00831 | -0.0223 | -62.0337
-6 | -0.4586 | 0.00797 | -0.0228 | -57.5408
-5.5 | -0.4019 | 0.00761 | -0.0232 | -52.8121
-5 | -0.3451 | 0.00719 | -0.0237 | -47.9972
-4.5 | -0.2877 | 0.0068 | -0.0243 | -42.3088
-4 | -0.2307 | 0.00636 | -0.0249 | -36.2736
-3.5 | -0.1735 | 0.00583 | -0.0256 | -29.7599
-3 | -0.1161 | 0.00535 | -0.0263 | -21.7009
-2.5 | -0.0563 | 0.00516 | -0.0273 | -10.9109
-2 | 0.0039 | 0.00502 | -0.0283 | 0.77689
-1.5 | 0.0646 | 0.00501 | -0.0293 | 12.8942
-1 | 0.1254 | 0.00495 | -0.0304 | 25.3333
-0.5 | 0.1859 | 0.00491 | -0.0315 | 37.8615
0 | 0.2468 | 0.00493 | -0.0326 | 50.0609
0.5 | 0.3075 | 0.00495 | -0.0336 | 62.1212
1 | 0.3683 | 0.00501 | -0.0347 | 73.513
1.5 | 0.429 | 0.00503 | -0.0358 | 85.2883
2 | 0.4893 | 0.00513 | -0.0369 | 95.3801
2.5 | 0.55 | 0.00515 | -0.038 | 106.7961
3 | 0.6099 | 0.00526 | -0.039 | 115.9506
3.5 | 0.6701 | 0.00532 | -0.0401 | 125.9586
4 | 0.7295 | 0.00546 | -0.0411 | 133.6081
4.5 | 0.7885 | 0.00561 | -0.042 | 140.5526
5 | 0.8469 | 0.0058 | -0.0429 | 146.0172
5.5 | 0.9053 | 0.00598 | -0.0437 | 151.388
6 | 0.962 | 0.00626 | -0.0443 | 153.6741
6.5 | 1.018 | 0.00657 | -0.0449 | 154.9467
7 | 1.0716 | 0.00701 | -0.0451 | 152.8673
7.5 | 1.1214 | 0.00763 | -0.0447 | 146.9725
8 | 1.1653 | 0.00848 | -0.0435 | 137.4175
8.5 | 1.2082 | 0.00923 | -0.0421 | 130.8992
9 | 1.2465 | 0.01 | -0.0399 | 124.65
9.5 | 1.2792 | 0.01069 | -0.0367 | 119.6632
10 | 1.2889 | 0.01167 | -0.0299 | 110.4456
10.5 | 1.3035 | 0.01304 | -0.025 | 99.9617
11 | 1.3185 | 0.0147 | -0.0208 | 89.6939
11.5 | 1.3379 | 0.01636 | -0.0176 | 81.7787
12 | 1.3524 | 0.01841 | -0.0142 | 73.4601
12.5 | 1.3597 | 0.02092 | -0.0105 | 64.9952
13.5 | 1.3885 | 0.0267 | -0.0077 | 52.0037
14 | 1.3995 | 0.02999 | -0.0061 | 46.6656
14.5 | 1.4096 | 0.03354 | -0.0049 | 42.0274
15 | 1.4229 | 0.03696 | -0.004 | 38.4984
15.5 | 1.4376 | 0.04039 | -0.0034 | 35.593
16 | 1.4484 | 0.04424 | -0.0029 | 32.7396
16.5 | 1.461 | 0.04806 | -0.0026 | 30.3995
17 | 1.4692 | 0.05238 | -0.0025 | 28.0489
17.5 | 1.4806 | 0.05653 | -0.0027 | 26.1914
18 | 1.4861 | 0.06142 | -0.0031 | 24.1957
18.5 | 1.4954 | 0.06601 | -0.0037 | 22.6541
19 | 1.5011 | 0.07118 | -0.0047 | 21.0888
19.5 | 1.5059 | 0.07656 | -0.0059 | 19.6695
20 | 1.5146 | 0.08165 | -0.0073 | 18.5499

## 75. Re 5M Mach 0.10 (1)
BIGFOIL.COM POLAR EXPORT
NACA63-420 a=0.0
NACA63-420 a=0.0 |  |  |  | Cl Max: | 1.715 | at alpha= | 16 | deg
JavaFoil+Calcfoil stall+Eppler ext transition |  |  |  | L/D Max: | 118.349 | at alpha= | 5 | deg
Re: | 5000000 |  |  | Cd Min: | 0.00571 | at alpha= | -2 | deg
Mach: | 0.1 |  |  | Cl=0 at alpha= | -2.0312 | deg
|  |  |  | @ Cl=0.1, Cd= | 0.0057352
|  |  |  | @ Cl=0.4, Cd= | 0.005971
|  |  |  | @ Cl=0.6, Cd= | 0.0062719
alpha (deg) | Cl | Cd | Cm | Cl/Cd
-20 | -0.912 | 0.1131 | -0.003 | -8.064
-19.5 | -0.946 | 0.09696 | -0.004 | -9.758
-19 | -0.983 | 0.08 | -0.005 | -12.282
-18.5 | -1.007 | 0.073 | -0.005 | -13.792
-18 | -1.034 | 0.06335 | -0.006 | -16.315
-17.5 | -1.057 | 0.05532 | -0.006 | -19.112
-17 | -1.08 | 0.04729 | -0.007 | -22.834
-16.5 | -1.096 | 0.04205 | -0.007 | -26.061
-16 | -1.105 | 0.03898 | -0.008 | -28.343
-15.5 | -1.113 | 0.03482 | -0.009 | -31.976
-15 | -1.12 | 0.03039 | -0.009 | -36.857
-14.5 | -1.12 | 0.02732 | -0.01 | -40.996
-14 | -1.114 | 0.02487 | -0.01 | -44.798
-13.5 | -1.105 | 0.02266 | -0.011 | -48.742
-13 | -1.09 | 0.02084 | -0.012 | -52.28
-12.5 | -1.071 | 0.01917 | -0.012 | -55.844
-12 | -1.047 | 0.01775 | -0.013 | -58.966
-11.5 | -1.019 | 0.01643 | -0.014 | -61.993
-11 | -0.986 | 0.01531 | -0.014 | -64.448
-10.5 | -0.951 | 0.01425 | -0.015 | -66.715
-10 | -0.911 | 0.01373 | -0.016 | -66.36
-9.5 | -0.868 | 0.01295 | -0.016 | -66.993
-9 | -0.822 | 0.01181 | -0.017 | -69.615
-8.5 | -0.773 | 0.01159 | -0.018 | -66.678
-8 | -0.722 | 0.01105 | -0.018 | -65.332
-7.5 | -0.669 | 0.00985 | -0.019 | -67.898
-7 | -0.617 | 0.00983 | -0.02 | -62.728
-6.5 | -0.557 | 0.00948 | -0.021 | -58.716
-6 | -0.496 | 0.00857 | -0.021 | -57.91
-5.5 | -0.435 | 0.00788 | -0.022 | -55.144
-5 | -0.373 | 0.00762 | -0.023 | -48.924
-4.5 | -0.311 | 0.00632 | -0.023 | -49.185
-4 | -0.248 | 0.00588 | -0.024 | -42.243
-3.5 | -0.185 | 0.00581 | -0.025 | -31.931
-3 | -0.123 | 0.00575 | -0.025 | -21.326
-2.5 | -0.06 | 0.00572 | -0.026 | -10.407
-2 | 0.004 | 0.00571 | -0.027 | 0.662
-1.5 | 0.067 | 0.00573 | -0.027 | 11.707
-1 | 0.13 | 0.00574 | -0.028 | 22.719
-0.5 | 0.194 | 0.00576 | -0.029 | 33.658
0 | 0.257 | 0.00581 | -0.029 | 44.24
0.5 | 0.32 | 0.00586 | -0.03 | 54.619
1 | 0.384 | 0.00595 | -0.031 | 64.494
1.5 | 0.445 | 0.00603 | -0.032 | 73.799
2 | 0.508 | 0.00608 | -0.032 | 83.498
2.5 | 0.57 | 0.00621 | -0.033 | 91.763
3 | 0.633 | 0.00634 | -0.034 | 99.718
3.5 | 0.695 | 0.00654 | -0.034 | 106.271
4 | 0.757 | 0.00671 | -0.035 | 112.8
4.5 | 0.819 | 0.00694 | -0.036 | 117.968
5 | 0.873 | 0.00738 | -0.036 | 118.349
5.5 | 0.929 | 0.00799 | -0.037 | 116.179
6 | 0.985 | 0.00852 | -0.037 | 115.591
6.5 | 1.041 | 0.00908 | -0.038 | 114.736
7 | 1.097 | 0.00974 | -0.038 | 112.606
7.5 | 1.151 | 0.01045 | -0.039 | 110.185
8 | 1.203 | 0.01147 | -0.039 | 104.952
8.5 | 1.254 | 0.01267 | -0.04 | 98.981
9 | 1.303 | 0.01383 | -0.04 | 94.258
9.5 | 1.351 | 0.01513 | -0.041 | 89.284
10 | 1.398 | 0.01621 | -0.041 | 86.226
10.5 | 1.443 | 0.01733 | -0.042 | 83.237
11 | 1.486 | 0.01849 | -0.042 | 80.331
11.5 | 1.521 | 0.02169 | -0.043 | 70.098
12 | 1.558 | 0.02306 | -0.043 | 67.545
12.5 | 1.592 | 0.02456 | -0.044 | 64.793
13 | 1.622 | 0.02611 | -0.044 | 62.15
13.5 | 1.649 | 0.02782 | -0.045 | 59.265
14 | 1.67 | 0.02957 | -0.045 | 56.483
14.5 | 1.687 | 0.03161 | -0.045 | 53.376
15 | 1.701 | 0.03358 | -0.046 | 50.651
15.5 | 1.71 | 0.03584 | -0.046 | 47.71
16 | 1.715 | 0.03814 | -0.047 | 44.964
16.5 | 1.713 | 0.04056 | -0.047 | 42.23
17 | 1.705 | 0.04342 | -0.048 | 39.282
17.5 | 1.694 | 0.04663 | -0.048 | 36.322
18 | 1.678 | 0.04974 | -0.048 | 33.732
18.5 | 1.658 | 0.05293 | -0.049 | 31.322
19 | 1.635 | 0.05672 | -0.049 | 28.818
19.5 | 1.607 | 0.06084 | -0.049 | 26.414
20 | 1.577 | 0.06522 | -0.05 | 24.171

## 76. Re 5M Mach 0.10 (2)
BIGFOIL.COM POLAR EXPORT
NACA63-420 a=0.0
NACA63-420 a=0.0 |  |  |  | Cl Max: | 1.5042 | at alpha= | 20 | deg
XFOIL ncrit=9 |  |  |  | L/D Max: | 155.068 | at alpha= | 6.5 | deg
Re: | 5000000 |  |  | Cd Min: | 0.08508 | at alpha= | 20 | deg
Mach: | 0.1 |  |  | Cl=0 at alpha= | -2.0331 | deg
|  |  |  | @ Cl=0.1, Cd= | 0.0049858
|  |  |  | @ Cl=0.4, Cd= | 0.0050295
|  |  |  | @ Cl=0.6, Cd= | 0.0052518
alpha (deg) | Cl | Cd | Cm | Cl/Cd
-20 | -1.3241 | 0.06028 | -0.0481 | -21.9658
-19.5 | -1.3173 | 0.05441 | -0.0513 | -24.2106
-19 | -1.3115 | 0.04949 | -0.0526 | -26.5003
-18.5 | -1.3062 | 0.04466 | -0.0535 | -29.2476
-18 | -1.2998 | 0.04021 | -0.0539 | -32.3253
-17.5 | -1.2849 | 0.03673 | -0.054 | -34.9823
-17 | -1.2731 | 0.03318 | -0.0536 | -38.3695
-16.5 | -1.2575 | 0.0302 | -0.0529 | -41.6391
-15.5 | -1.2203 | 0.0251 | -0.0505 | -48.6175
-15 | -1.1996 | 0.02289 | -0.0489 | -52.4072
-14.5 | -1.1773 | 0.02091 | -0.0471 | -56.3032
-14 | -1.1576 | 0.0189 | -0.0447 | -61.2487
-13 | -1.1079 | 0.01594 | -0.0394 | -69.5044
-12.5 | -1.083 | 0.01476 | -0.0361 | -73.374
-12 | -1.0602 | 0.01379 | -0.0318 | -76.8818
-11.5 | -1.0322 | 0.01312 | -0.0275 | -78.6738
-11 | -0.9907 | 0.01244 | -0.0256 | -79.6383
-10.5 | -0.9547 | 0.01132 | -0.0229 | -84.3375
-10 | -0.9053 | 0.01077 | -0.0221 | -84.0576
-9.5 | -0.8535 | 0.01031 | -0.0217 | -82.7837
-9 | -0.8001 | 0.00989 | -0.0215 | -80.8999
-8.5 | -0.7449 | 0.00957 | -0.0215 | -77.837
-8 | -0.6894 | 0.00922 | -0.0216 | -74.7722
-7.5 | -0.6329 | 0.00893 | -0.0219 | -70.8735
-7 | -0.5759 | 0.00863 | -0.0223 | -66.7323
-6 | -0.4613 | 0.00801 | -0.0231 | -57.5905
-5.5 | -0.4042 | 0.00765 | -0.0235 | -52.8366
-5 | -0.3471 | 0.00722 | -0.024 | -48.0748
-4.5 | -0.2894 | 0.00683 | -0.0246 | -42.3719
-4 | -0.2319 | 0.00639 | -0.0252 | -36.2911
-3.5 | -0.1745 | 0.00586 | -0.0258 | -29.7782
-3 | -0.1168 | 0.00537 | -0.0265 | -21.7505
-2.5 | -0.0565 | 0.00517 | -0.0275 | -10.9284
-2 | 0.004 | 0.00504 | -0.0285 | 0.79365
-1.5 | 0.0651 | 0.00502 | -0.0295 | 12.9681
-1 | 0.1264 | 0.00496 | -0.0306 | 25.4839
-0.5 | 0.1872 | 0.00493 | -0.0317 | 37.9716
0 | 0.2486 | 0.00494 | -0.0328 | 50.3239
0.5 | 0.3097 | 0.00496 | -0.0338 | 62.4395
1 | 0.3709 | 0.00502 | -0.0349 | 73.8845
1.5 | 0.432 | 0.00504 | -0.036 | 85.7143
2 | 0.4928 | 0.00514 | -0.0371 | 95.8755
2.5 | 0.5538 | 0.00516 | -0.0382 | 107.3256
3 | 0.6142 | 0.00528 | -0.0392 | 116.3258
3.5 | 0.6747 | 0.00534 | -0.0403 | 126.3483
4 | 0.7346 | 0.00548 | -0.0413 | 134.0511
4.5 | 0.794 | 0.00564 | -0.0422 | 140.7801
5 | 0.8528 | 0.00583 | -0.043 | 146.2779
5.5 | 0.9115 | 0.00602 | -0.0438 | 151.412
6 | 0.9686 | 0.0063 | -0.0444 | 153.746
6.5 | 1.025 | 0.00661 | -0.0449 | 155.0681
7.5 | 1.1288 | 0.00768 | -0.0446 | 146.9792
8 | 1.1724 | 0.00855 | -0.0433 | 137.1228
8.5 | 1.2147 | 0.00932 | -0.0416 | 130.3326
9 | 1.2513 | 0.01012 | -0.0391 | 123.6462
9.5 | 1.2756 | 0.01083 | -0.0343 | 117.7839
10 | 1.288 | 0.01195 | -0.0282 | 107.7824
10.5 | 1.3027 | 0.01344 | -0.0234 | 96.9271
11 | 1.3178 | 0.0152 | -0.0194 | 86.6974
11.5 | 1.3371 | 0.01694 | -0.0162 | 78.9315
12 | 1.3502 | 0.01915 | -0.0128 | 70.5065
12.5 | 1.3567 | 0.02178 | -0.0091 | 62.2911
13.5 | 1.3843 | 0.02796 | -0.0065 | 49.51
14 | 1.3963 | 0.03127 | -0.0051 | 44.653
14.5 | 1.406 | 0.03495 | -0.0039 | 40.2289
15 | 1.4188 | 0.03851 | -0.0031 | 36.8424
15.5 | 1.4319 | 0.04217 | -0.0025 | 33.9554
16 | 1.4426 | 0.04613 | -0.002 | 31.2725
16.5 | 1.454 | 0.05016 | -0.0018 | 28.9872
17 | 1.4629 | 0.05451 | -0.0017 | 26.8373
17.5 | 1.4751 | 0.05867 | -0.0019 | 25.1423
18 | 1.4812 | 0.06358 | -0.0024 | 23.2966
18.5 | 1.4902 | 0.06835 | -0.0032 | 21.8025
19 | 1.4939 | 0.07388 | -0.0042 | 20.2206
19.5 | 1.4985 | 0.07945 | -0.0056 | 18.8609
20 | 1.5042 | 0.08508 | -0.0073 | 17.6798

## 77. Re 5M Mach 0.25 (1)
BIGFOIL.COM POLAR EXPORT
NACA63-420 a=0.0
NACA63-420 a=0.0 |  |  |  | Cl Max: | 1.659 | at alpha= | 14.5 | deg
JavaFoil+Calcfoil stall+Eppler ext transition |  |  |  | L/D Max: | 115.747 | at alpha= | 5 | deg
Re: | 5000000 |  |  | Cd Min: | 0.00576 | at alpha= | -2 | deg
Mach: | 0.25 |  |  | Cl=0 at alpha= | -2.0308 | deg
|  |  |  | @ Cl=0.1, Cd= | 0.0057895
|  |  |  | @ Cl=0.4, Cd= | 0.0060357
|  |  |  | @ Cl=0.6, Cd= | 0.0063837
alpha (deg) | Cl | Cd | Cm | Cl/Cd
-18.5 | -0.615 | 0.1311 | -0.004 | -4.694
-18 | -0.669 | 0.12395 | -0.005 | -5.394
-17.5 | -0.727 | 0.10565 | -0.005 | -6.885
-17 | -0.786 | 0.08818 | -0.006 | -8.912
-16.5 | -0.849 | 0.06799 | -0.007 | -12.48
-16 | -0.895 | 0.05821 | -0.008 | -15.384
-15.5 | -0.945 | 0.0454 | -0.009 | -20.813
-15 | -0.98 | 0.03903 | -0.009 | -25.1
-14.5 | -1.006 | 0.03408 | -0.01 | -29.53
-14 | -1.026 | 0.0298 | -0.011 | -34.427
-13.5 | -1.037 | 0.02671 | -0.011 | -38.815
-13 | -1.037 | 0.02493 | -0.012 | -41.605
-12.5 | -1.034 | 0.02247 | -0.012 | -46.006
-12 | -1.024 | 0.01997 | -0.013 | -51.29
-11.5 | -1.006 | 0.01834 | -0.014 | -54.867
-11 | -0.982 | 0.01689 | -0.015 | -58.141
-10.5 | -0.952 | 0.01559 | -0.015 | -61.068
-10 | -0.917 | 0.01487 | -0.016 | -61.679
-9.5 | -0.877 | 0.01393 | -0.017 | -62.956
-9 | -0.833 | 0.01308 | -0.017 | -63.706
-8.5 | -0.786 | 0.01232 | -0.018 | -63.764
-8 | -0.735 | 0.01162 | -0.019 | -63.241
-7.5 | -0.681 | 0.01107 | -0.02 | -61.551
-7 | -0.624 | 0.00942 | -0.02 | -66.328
-6.5 | -0.567 | 0.00982 | -0.021 | -57.702
-6 | -0.509 | 0.00886 | -0.022 | -57.459
-5.5 | -0.446 | 0.00811 | -0.023 | -55.053
-5 | -0.383 | 0.00782 | -0.023 | -48.974
-4.5 | -0.319 | 0.00654 | -0.024 | -48.819
-4 | -0.255 | 0.00592 | -0.025 | -43.058
-3.5 | -0.191 | 0.00588 | -0.025 | -32.381
-3 | -0.126 | 0.00579 | -0.026 | -21.729
-2.5 | -0.061 | 0.0058 | -0.027 | -10.552
-2 | 0.004 | 0.00576 | -0.027 | 0.673
-1.5 | 0.069 | 0.00578 | -0.028 | 11.92
-1 | 0.134 | 0.0058 | -0.029 | 23.09
-0.5 | 0.199 | 0.00582 | -0.03 | 34.216
0 | 0.264 | 0.00587 | -0.03 | 45.022
0.5 | 0.329 | 0.00594 | -0.031 | 55.388
1 | 0.394 | 0.00603 | -0.032 | 65.379
1.5 | 0.457 | 0.00609 | -0.032 | 75.06
2 | 0.521 | 0.00621 | -0.033 | 83.941
2.5 | 0.586 | 0.00634 | -0.034 | 92.343
3 | 0.65 | 0.00654 | -0.035 | 99.341
3.5 | 0.714 | 0.00671 | -0.035 | 106.392
4 | 0.778 | 0.00693 | -0.036 | 112.268
4.5 | 0.833 | 0.00733 | -0.036 | 113.543
5 | 0.892 | 0.00771 | -0.037 | 115.747
5.5 | 0.95 | 0.00843 | -0.037 | 112.643
6 | 1.007 | 0.009 | -0.038 | 111.913
6.5 | 1.065 | 0.00963 | -0.038 | 110.56
7 | 1.121 | 0.01037 | -0.039 | 108.108
7.5 | 1.177 | 0.01115 | -0.04 | 105.513
8 | 1.229 | 0.01241 | -0.04 | 99.046
8.5 | 1.28 | 0.01369 | -0.041 | 93.542
9 | 1.33 | 0.01503 | -0.041 | 88.465
9.5 | 1.377 | 0.01639 | -0.042 | 84.004
10 | 1.423 | 0.01762 | -0.042 | 80.761
10.5 | 1.467 | 0.01886 | -0.043 | 77.786
11 | 1.508 | 0.02032 | -0.043 | 74.208
11.5 | 1.54 | 0.02377 | -0.043 | 64.798
12 | 1.573 | 0.02536 | -0.044 | 62.018
12.5 | 1.602 | 0.02705 | -0.044 | 59.226
13 | 1.627 | 0.02891 | -0.045 | 56.272
13.5 | 1.643 | 0.03094 | -0.045 | 53.12
14 | 1.654 | 0.03307 | -0.046 | 50.016
14.5 | 1.659 | 0.03545 | -0.046 | 46.79
15 | 1.656 | 0.0382 | -0.047 | 43.367
15.5 | 1.648 | 0.04088 | -0.047 | 40.321
16 | 1.633 | 0.04394 | -0.048 | 37.157
16.5 | 1.606 | 0.04751 | -0.048 | 33.804
17 | 1.571 | 0.05124 | -0.048 | 30.661
17.5 | 1.529 | 0.05536 | -0.049 | 27.613
18 | 1.478 | 0.0605 | -0.049 | 24.437
18.5 | 1.422 | 0.06577 | -0.049 | 21.615
19 | 1.359 | 0.07173 | -0.049 | 18.941
19.5 | 1.289 | 0.0786 | -0.049 | 16.4

## 78. Re 5M Mach 0.25 (2)
BIGFOIL.COM POLAR EXPORT
NACA63-420 a=0.0
NACA63-420 a=0.0 |  |  |  | Cl Max: | 1.4561 | at alpha= | 20 | deg
XFOIL ncrit=9 |  |  |  | L/D Max: | 155.262 | at alpha= | 6 | deg
Re: | 5000000 |  |  | Cd Min: | 0.1027 | at alpha= | 20 | deg
Mach: | 0.25 |  |  | Cl=0 at alpha= | -2.0383 | deg
|  |  |  | @ Cl=0.1, Cd= | 0.005045
|  |  |  | @ Cl=0.4, Cd= | 0.0050962
|  |  |  | @ Cl=0.6, Cd= | 0.0053156
alpha (deg) | Cl | Cd | Cm | Cl/Cd
-20 | -1.1789 | 0.08986 | -0.0417 | -13.1193
-19.5 | -1.2005 | 0.07928 | -0.0476 | -15.1425
-19 | -1.2138 | 0.07038 | -0.0522 | -17.2464
-18.5 | -1.2249 | 0.06229 | -0.0557 | -19.6645
-18 | -1.2342 | 0.05487 | -0.0584 | -22.4932
-17.5 | -1.2272 | 0.04958 | -0.0598 | -24.7519
-17 | -1.2241 | 0.04421 | -0.0608 | -27.6883
-16.5 | -1.2168 | 0.03953 | -0.0611 | -30.7817
-16 | -1.2045 | 0.03557 | -0.0608 | -33.8628
-15.5 | -1.1896 | 0.03207 | -0.0601 | -37.0939
-15 | -1.1741 | 0.02887 | -0.0589 | -40.6685
-14.5 | -1.156 | 0.02605 | -0.0573 | -44.3762
-14 | -1.1397 | 0.02326 | -0.0552 | -48.9983
-13.5 | -1.1155 | 0.02113 | -0.0531 | -52.7922
-13 | -1.0946 | 0.01897 | -0.0504 | -57.7016
-12.5 | -1.0691 | 0.01721 | -0.0477 | -62.1209
-12 | -1.042 | 0.01572 | -0.0446 | -66.285
-11.5 | -1.017 | 0.01436 | -0.0407 | -70.8217
-11 | -0.9916 | 0.01338 | -0.0361 | -74.1106
-10.5 | -0.9621 | 0.01265 | -0.0314 | -76.0553
-10 | -0.9271 | 0.01154 | -0.0279 | -80.338
-9.5 | -0.8786 | 0.01085 | -0.0263 | -80.977
-9 | -0.825 | 0.01036 | -0.0254 | -79.6332
-8.5 | -0.7694 | 0.00991 | -0.0248 | -77.6387
-8 | -0.7121 | 0.00955 | -0.0245 | -74.5654
-7.5 | -0.6538 | 0.0092 | -0.0244 | -71.0652
-7 | -0.5952 | 0.00887 | -0.0244 | -67.1026
-6.5 | -0.5357 | 0.00856 | -0.0246 | -62.5818
-6 | -0.4761 | 0.00824 | -0.0248 | -57.7791
-5.5 | -0.4169 | 0.00787 | -0.0251 | -52.9733
-5 | -0.3582 | 0.00739 | -0.0254 | -48.4709
-4.5 | -0.2983 | 0.00703 | -0.0259 | -42.4324
-4 | -0.2387 | 0.00655 | -0.0264 | -36.4427
-3.5 | -0.1796 | 0.00601 | -0.0269 | -29.8835
-3 | -0.1204 | 0.00543 | -0.0275 | -22.1731
-2.5 | -0.0579 | 0.00523 | -0.0285 | -11.0707
-2 | 0.0048 | 0.00512 | -0.0295 | 0.9375
-1.5 | 0.0683 | 0.00506 | -0.0305 | 13.498
-1 | 0.1317 | 0.00503 | -0.0316 | 26.1829
-0.5 | 0.1949 | 0.00501 | -0.0327 | 38.9022
0 | 0.2585 | 0.005 | -0.0338 | 51.7
0.5 | 0.3218 | 0.00506 | -0.0349 | 63.5968
1 | 0.3854 | 0.00508 | -0.0361 | 75.8661
1.5 | 0.4486 | 0.00515 | -0.0372 | 87.1068
2 | 0.512 | 0.0052 | -0.0383 | 98.4615
2.5 | 0.5751 | 0.00528 | -0.0394 | 108.9205
3 | 0.638 | 0.00537 | -0.0404 | 118.8082
3.5 | 0.7007 | 0.00547 | -0.0414 | 128.0987
4.5 | 0.825 | 0.00575 | -0.0432 | 143.4783
5 | 0.886 | 0.00597 | -0.0439 | 148.4087
5.5 | 0.9466 | 0.0062 | -0.0446 | 152.6774
6 | 1.0061 | 0.00648 | -0.045 | 155.2623
6.5 | 1.063 | 0.00691 | -0.0451 | 153.835
7 | 1.1187 | 0.00735 | -0.0449 | 152.2041
7.5 | 1.1683 | 0.00804 | -0.0438 | 145.3109
8 | 1.2102 | 0.00894 | -0.0416 | 135.3691
8.5 | 1.2442 | 0.00989 | -0.0381 | 125.8038
9 | 1.2512 | 0.01097 | -0.0301 | 114.0565
9.5 | 1.2678 | 0.01232 | -0.0248 | 102.9058
10 | 1.2855 | 0.01397 | -0.0203 | 92.0186
10.5 | 1.2985 | 0.01607 | -0.016 | 80.8027
11 | 1.3125 | 0.01835 | -0.0122 | 71.5259
11.5 | 1.3264 | 0.02079 | -0.0089 | 63.7999
12 | 1.338 | 0.0235 | -0.0057 | 56.9362
12.5 | 1.3417 | 0.02676 | -0.0023 | 50.1383
14 | 1.3721 | 0.03905 | 0 | 35.137
14.5 | 1.379 | 0.04346 | 0.0009 | 31.7303
15 | 1.3926 | 0.04739 | 0.0016 | 29.3859
15.5 | 1.4017 | 0.05187 | 0.002 | 27.0233
16 | 1.4112 | 0.05645 | 0.0021 | 24.9991
16.5 | 1.4208 | 0.06119 | 0.002 | 23.2195
17 | 1.4296 | 0.06613 | 0.0016 | 21.618
17.5 | 1.4365 | 0.07149 | 0.0009 | 20.0937
18 | 1.4442 | 0.07691 | -0.0002 | 18.7778
18.5 | 1.4494 | 0.08282 | -0.0016 | 17.5006
19 | 1.4507 | 0.08937 | -0.0035 | 16.2325
19.5 | 1.4547 | 0.09579 | -0.0057 | 15.1863
20 | 1.4561 | 0.1027 | -0.0083 | 14.1782

## 79. Re 5M Mach 0.50 (1)
BIGFOIL.COM POLAR EXPORT
NACA63-420 a=0.0
NACA63-420 a=0.0 |  |  |  | Cl Max: | 1.505 | at alpha= | 10.5 | deg
JavaFoil+Calcfoil stall+Eppler ext transition |  |  |  | L/D Max: | 102.967 | at alpha= | 4.5 | deg
Re: | 5000000 |  |  | Cd Min: | 0.00606 | at alpha= | -2.5 | deg
Mach: | 0.5 |  |  | Cl=0 at alpha= | -2.0278 | deg
|  |  |  | @ Cl=0.1, Cd= | 0.0060963
|  |  |  | @ Cl=0.4, Cd= | 0.0064458
|  |  |  | @ Cl=0.6, Cd= | 0.0071014
alpha (deg) | Cl | Cd | Cm | Cl/Cd
-20 | -1.037 | 0.16058 | -0.003 | -6.458
-19.5 | -1.007 | 0.15509 | -0.003 | -6.493
-19 | -0.979 | 0.15237 | -0.004 | -6.423
-18.5 | -0.955 | 0.14546 | -0.004 | -6.568
-18 | -0.923 | 0.14239 | -0.005 | -6.485
-17.5 | -0.892 | 0.13835 | -0.005 | -6.445
-17 | -0.863 | 0.13153 | -0.005 | -6.563
-16.5 | -0.84 | 0.12645 | -0.006 | -6.643
-16 | -0.807 | 0.12349 | -0.006 | -6.536
-15.5 | -0.776 | 0.11785 | -0.006 | -6.585
-15 | -0.748 | 0.114 | -0.006 | -6.557
-14.5 | -0.721 | 0.11134 | -0.007 | -6.48
-14 | -0.69 | 0.10504 | -0.007 | -6.565
-13.5 | -0.661 | 0.10036 | -0.007 | -6.585
-13 | -0.632 | 0.09735 | -0.007 | -6.497
-12.5 | -0.604 | 0.09515 | -0.007 | -6.348
-12 | -0.575 | 0.08654 | -0.008 | -6.643
-11.5 | -0.547 | 0.09053 | -0.008 | -6.038
-11 | -0.517 | 0.08942 | -0.008 | -5.785
-10.5 | -0.551 | 0.03317 | -0.016 | -16.62
-10 | -0.534 | 0.0242 | -0.017 | -22.071
-9.5 | -0.795 | 0.02038 | -0.018 | -38.982
-9 | -0.826 | 0.01806 | -0.019 | -45.746
-8.5 | -0.812 | 0.01675 | -0.02 | -48.494
-8 | -0.778 | 0.01528 | -0.021 | -50.931
-7.5 | -0.731 | 0.01405 | -0.021 | -52.045
-7 | -0.674 | 0.0131 | -0.022 | -51.447
-6.5 | -0.614 | 0.01223 | -0.023 | -50.197
-6 | -0.551 | 0.01147 | -0.024 | -48.044
-5.5 | -0.487 | 0.01016 | -0.025 | -47.968
-5 | -0.421 | 0.00872 | -0.026 | -48.243
-4.5 | -0.356 | 0.00836 | -0.027 | -42.53
-4 | -0.284 | 0.00641 | -0.028 | -44.358
-3.5 | -0.213 | 0.00621 | -0.028 | -34.251
-3 | -0.141 | 0.00612 | -0.029 | -22.953
-2.5 | -0.068 | 0.00606 | -0.03 | -11.282
-2 | 0.004 | 0.00607 | -0.031 | 0.715
-1.5 | 0.077 | 0.00609 | -0.031 | 12.661
-1 | 0.15 | 0.00611 | -0.032 | 24.517
-0.5 | 0.223 | 0.00623 | -0.033 | 35.743
0 | 0.295 | 0.00621 | -0.034 | 47.542
0.5 | 0.368 | 0.00638 | -0.035 | 57.643
1 | 0.441 | 0.00653 | -0.035 | 67.462
1.5 | 0.507 | 0.00673 | -0.036 | 75.298
2 | 0.575 | 0.007 | -0.037 | 82.183
2.5 | 0.644 | 0.00728 | -0.037 | 88.436
3 | 0.712 | 0.00756 | -0.038 | 94.153
3.5 | 0.78 | 0.00787 | -0.039 | 99.058
4 | 0.847 | 0.00833 | -0.039 | 101.61
4.5 | 0.913 | 0.00886 | -0.04 | 102.967
5 | 0.976 | 0.00984 | -0.04 | 99.265
5.5 | 1.04 | 0.01069 | -0.041 | 97.345
6 | 1.103 | 0.01159 | -0.042 | 95.147
6.5 | 1.164 | 0.01264 | -0.042 | 92.131
7 | 1.224 | 0.0138 | -0.043 | 88.716
7.5 | 1.282 | 0.01565 | -0.043 | 81.902
8 | 1.335 | 0.01758 | -0.044 | 75.917
8.5 | 1.384 | 0.0198 | -0.044 | 69.917
9 | 1.428 | 0.02176 | -0.045 | 65.632
9.5 | 1.466 | 0.02372 | -0.046 | 61.781
10 | 1.489 | 0.02882 | -0.046 | 51.681
10.5 | 1.505 | 0.03152 | -0.046 | 47.748
11 | 1.5 | 0.03473 | -0.047 | 43.188
11.5 | 1.448 | 0.03862 | -0.047 | 37.499
12 | 1.272 | 0.04411 | -0.048 | 28.831
12.5 | 0.94 | 0.05169 | -0.048 | 18.186
13 | 0.97 | 0.05324 | -0.048 | 18.226
13.5 | 0.993 | 0.06238 | -0.048 | 15.916
14 | 1.013 | 0.06824 | -0.048 | 14.84
14.5 | 1.044 | 0.07348 | -0.049 | 14.211
15 | 1.071 | 0.07646 | -0.049 | 14.008
15.5 | 1.066 | 0.09207 | -0.046 | 11.582

## 80. Re 5M Mach 0.50 (2)
BIGFOIL.COM POLAR EXPORT
NACA63-420 a=0.0
NACA63-420 a=0.0 |  |  |  | Cl Max: | 1.3094 | at alpha= | 17 | deg
XFOIL ncrit=9 |  |  |  | L/D Max: | 152.806 | at alpha= | 5.5 | deg
Re: | 5000000 |  |  | Cd Min: | 0.17263 | at alpha= | 20 | deg
Mach: | 0.5 |  |  | Cl=0 at alpha= | -2.0596 | deg
|  |  |  | @ Cl=0.1, Cd= | 0.0053459
|  |  |  | @ Cl=0.4, Cd= | 0.005434
|  |  |  | @ Cl=0.6, Cd= | 0.0056811
alpha (deg) | Cl | Cd | Cm | Cl/Cd
-12 | -1.0446 | 0.02738 | -0.0782 | -38.1519
-11.5 | -1.0092 | 0.02469 | -0.075 | -40.8748
-11 | -0.9709 | 0.02237 | -0.0718 | -43.4019
-10.5 | -0.9402 | 0.01984 | -0.0683 | -47.3891
-10 | -0.9045 | 0.01774 | -0.0647 | -50.9865
-9.5 | -0.868 | 0.01583 | -0.0609 | -54.8326
-9 | -0.8482 | 0.01355 | -0.0556 | -62.5978
-8.5 | -0.8139 | 0.0122 | -0.0505 | -66.7131
-8 | -0.7824 | 0.01138 | -0.0438 | -68.7522
-7.5 | -0.728 | 0.01072 | -0.0403 | -67.9104
-7 | -0.6673 | 0.01016 | -0.0378 | -65.6791
-6.5 | -0.6024 | 0.00971 | -0.036 | -62.0391
-6 | -0.5362 | 0.00925 | -0.0347 | -57.9676
-5 | -0.4031 | 0.00828 | -0.033 | -48.6836
-4.5 | -0.3359 | 0.0078 | -0.0326 | -43.0641
-4 | -0.2672 | 0.00735 | -0.0325 | -36.3537
-3.5 | -0.2006 | 0.0067 | -0.0324 | -29.9403
-3 | -0.1357 | 0.00587 | -0.0324 | -23.1175
-2.5 | -0.0643 | 0.00551 | -0.0331 | -11.6697
-2 | 0.0087 | 0.00539 | -0.034 | 1.6141
-1.5 | 0.0827 | 0.00536 | -0.0351 | 15.4291
-1 | 0.1564 | 0.0053 | -0.0363 | 29.5094
-0.5 | 0.2298 | 0.00533 | -0.0374 | 43.1144
0 | 0.3042 | 0.00536 | -0.0387 | 56.7537
0.5 | 0.3779 | 0.00541 | -0.0398 | 69.8521
1 | 0.4517 | 0.00549 | -0.041 | 82.2769
1.5 | 0.5254 | 0.00555 | -0.0421 | 94.6667
2 | 0.599 | 0.00568 | -0.0432 | 105.4577
2.5 | 0.6727 | 0.00576 | -0.0442 | 116.7882
3 | 0.7459 | 0.00592 | -0.045 | 125.9966
3.5 | 0.8195 | 0.00604 | -0.0457 | 135.6788
4 | 0.8921 | 0.00624 | -0.0462 | 142.9647
4.5 | 0.9632 | 0.0065 | -0.0463 | 148.1846
5 | 1.0332 | 0.0068 | -0.0462 | 151.9412
5.5 | 1.1002 | 0.0072 | -0.0454 | 152.8056
6 | 1.1621 | 0.00771 | -0.0437 | 150.7263
6.5 | 1.2123 | 0.00846 | -0.0403 | 143.2979
7 | 1.2259 | 0.00959 | -0.0314 | 127.8311
7.5 | 1.2453 | 0.01121 | -0.0248 | 111.0883
8 | 1.2624 | 0.01334 | -0.0189 | 94.6327
8.5 | 1.2681 | 0.01623 | -0.0128 | 78.1331
9 | 1.2586 | 0.02006 | -0.0064 | 62.7418
9.5 | 1.2571 | 0.02388 | -0.0014 | 52.6424
10 | 1.2545 | 0.02813 | 0.0029 | 44.5965
10.5 | 1.2596 | 0.03232 | 0.006 | 38.9728
11 | 1.2648 | 0.03678 | 0.0087 | 34.3883
11.5 | 1.272 | 0.04135 | 0.0107 | 30.7618
12 | 1.2799 | 0.04614 | 0.0123 | 27.7395
12.5 | 1.2846 | 0.05139 | 0.0135 | 24.9971
13 | 1.2766 | 0.05771 | 0.0143 | 22.1209
14.5 | 1.2832 | 0.0779 | 0.0107 | 16.4724
15 | 1.2917 | 0.08434 | 0.0096 | 15.3154
15.5 | 1.299 | 0.09116 | 0.0079 | 14.2497
16 | 1.3028 | 0.09865 | 0.0056 | 13.2063
16.5 | 1.3073 | 0.10628 | 0.0029 | 12.3005
17 | 1.3094 | 0.11446 | -0.0004 | 11.4398
17.5 | 1.3087 | 0.12316 | -0.0044 | 10.626
18 | 1.3091 | 0.13193 | -0.0087 | 9.9227
18.5 | 1.3062 | 0.14131 | -0.0137 | 9.2435
19 | 1.2965 | 0.15167 | -0.0199 | 8.5482
19.5 | 1.29 | 0.16189 | -0.0263 | 7.9684
20 | 1.2811 | 0.17263 | -0.0333 | 7.4211

## 81. Re 6M Mach 0.00 (1)
BIGFOIL.COM POLAR EXPORT
NACA63-420 a=0.0
NACA63-420 a=0.0 |  |  |  | Cl Max: | 1.727 | at alpha= | 16.5 | deg
JavaFoil+Calcfoil stall+Eppler ext transition |  |  |  | L/D Max: | 117.879 | at alpha= | 4.5 | deg
Re: | 6000000 |  |  | Cd Min: | 0.0056 | at alpha= | -1 | deg
Mach: | 0 |  |  | Cl=0 at alpha= | -2.0318 | deg
|  |  |  | @ Cl=0.1, Cd= | 0.0056238
|  |  |  | @ Cl=0.4, Cd= | 0.0058436
|  |  |  | @ Cl=0.6, Cd= | 0.0062033
alpha (deg) | Cl | Cd | Cm | Cl/Cd
-20 | -0.985 | 0.08999 | -0.004 | -10.949
-19.5 | -1.014 | 0.07815 | -0.004 | -12.969
-19 | -1.041 | 0.06758 | -0.005 | -15.396
-18.5 | -1.063 | 0.05996 | -0.005 | -17.73
-18 | -1.078 | 0.05657 | -0.006 | -19.055
-17.5 | -1.096 | 0.04997 | -0.006 | -21.944
-17 | -1.116 | 0.04233 | -0.007 | -26.36
-16.5 | -1.127 | 0.038 | -0.007 | -29.668
-16 | -1.132 | 0.0354 | -0.008 | -31.984
-15.5 | -1.137 | 0.03187 | -0.009 | -35.67
-15 | -1.139 | 0.02804 | -0.009 | -40.62
-14.5 | -1.136 | 0.02534 | -0.01 | -44.816
-14 | -1.127 | 0.02314 | -0.01 | -48.712
-13.5 | -1.115 | 0.02123 | -0.011 | -52.513
-13 | -1.096 | 0.01991 | -0.012 | -55.07
-12.5 | -1.076 | 0.01802 | -0.012 | -59.742
-12 | -1.051 | 0.01673 | -0.013 | -62.831
-11.5 | -1.022 | 0.01552 | -0.014 | -65.837
-11 | -0.988 | 0.01447 | -0.014 | -68.283
-10.5 | -0.951 | 0.0135 | -0.015 | -70.459
-10 | -0.911 | 0.01266 | -0.016 | -71.982
-9.5 | -0.868 | 0.01193 | -0.016 | -72.723
-9 | -0.821 | 0.01126 | -0.017 | -72.953
-8.5 | -0.772 | 0.0111 | -0.018 | -69.593
-8 | -0.721 | 0.0099 | -0.018 | -72.841
-7.5 | -0.669 | 0.00983 | -0.019 | -68.019
-7 | -0.614 | 0.00952 | -0.02 | -64.492
-6.5 | -0.554 | 0.00914 | -0.021 | -60.642
-6 | -0.494 | 0.00836 | -0.021 | -59.06
-5.5 | -0.433 | 0.00769 | -0.022 | -56.285
-5 | -0.371 | 0.00744 | -0.023 | -49.856
-4.5 | -0.309 | 0.00653 | -0.023 | -47.333
-4 | -0.247 | 0.00589 | -0.024 | -41.953
-3.5 | -0.185 | 0.00571 | -0.025 | -32.31
-3 | -0.122 | 0.00568 | -0.025 | -21.474
-2.5 | -0.059 | 0.00561 | -0.026 | -10.555
-2 | 0.004 | 0.00561 | -0.027 | 0.67
-1.5 | 0.067 | 0.00565 | -0.027 | 11.814
-1 | 0.13 | 0.0056 | -0.028 | 23.152
-0.5 | 0.193 | 0.00565 | -0.029 | 34.117
0 | 0.256 | 0.00571 | -0.029 | 44.801
0.5 | 0.319 | 0.00578 | -0.03 | 55.125
1 | 0.382 | 0.00582 | -0.031 | 65.584
1.5 | 0.443 | 0.0059 | -0.031 | 75.002
2 | 0.505 | 0.00596 | -0.032 | 84.767
2.5 | 0.567 | 0.00613 | -0.033 | 92.504
3 | 0.63 | 0.00627 | -0.033 | 100.482
3.5 | 0.692 | 0.00645 | -0.034 | 107.223
4 | 0.753 | 0.00663 | -0.035 | 113.713
4.5 | 0.815 | 0.00692 | -0.036 | 117.879
5 | 0.869 | 0.0075 | -0.036 | 115.808
5.5 | 0.925 | 0.00797 | -0.036 | 116.029
6 | 0.982 | 0.00845 | -0.037 | 116.128
6.5 | 1.038 | 0.00898 | -0.037 | 115.518
7 | 1.093 | 0.0096 | -0.038 | 113.872
7.5 | 1.147 | 0.01035 | -0.038 | 110.855
8 | 1.199 | 0.01142 | -0.039 | 104.979
8.5 | 1.25 | 0.01243 | -0.039 | 100.569
9 | 1.299 | 0.01361 | -0.04 | 95.425
9.5 | 1.347 | 0.01463 | -0.04 | 92.117
10 | 1.394 | 0.01562 | -0.041 | 89.293
10.5 | 1.44 | 0.01663 | -0.042 | 86.575
11 | 1.483 | 0.01782 | -0.042 | 83.232
11.5 | 1.519 | 0.02072 | -0.042 | 73.321
12 | 1.556 | 0.02196 | -0.043 | 70.876
12.5 | 1.591 | 0.02337 | -0.043 | 68.089
13 | 1.623 | 0.02486 | -0.044 | 65.289
13.5 | 1.65 | 0.02639 | -0.044 | 62.531
14 | 1.673 | 0.02801 | -0.045 | 59.72
14.5 | 1.692 | 0.02994 | -0.045 | 56.506
15 | 1.708 | 0.03176 | -0.046 | 53.764
15.5 | 1.719 | 0.03386 | -0.046 | 50.761
16 | 1.726 | 0.03615 | -0.047 | 47.749
16.5 | 1.727 | 0.03847 | -0.047 | 44.898
17 | 1.723 | 0.04117 | -0.047 | 41.864
17.5 | 1.715 | 0.04395 | -0.048 | 39.027
18 | 1.704 | 0.04679 | -0.048 | 36.413
18.5 | 1.688 | 0.04992 | -0.049 | 33.816
19 | 1.669 | 0.05316 | -0.049 | 31.395
19.5 | 1.646 | 0.05692 | -0.049 | 28.927
20 | 1.621 | 0.06089 | -0.05 | 26.617

## 82. Re 6M Mach 0.00 (2)
BIGFOIL.COM POLAR EXPORT
NACA63-420 a=0.0
NACA63-420 a=0.0 |  |  |  | Cl Max: | 1.5326 | at alpha= | 20 | deg
XFOIL ncrit=9 |  |  |  | L/D Max: | 156.421 | at alpha= | 6.5 | deg
Re: | 6000000 |  |  | Cd Min: | 0.07927 | at alpha= | 20 | deg
Mach: | 0 |  |  | Cl=0 at alpha= | -2.0326 | deg
|  |  |  | @ Cl=0.1, Cd= | 0.0048284
|  |  |  | @ Cl=0.4, Cd= | 0.0048712
|  |  |  | @ Cl=0.6, Cd= | 0.0050692
alpha (deg) | Cl | Cd | Cm | Cl/Cd
-20 | -1.367 | 0.05271 | -0.0502 | -25.9344
-19.5 | -1.3625 | 0.04783 | -0.0513 | -28.4863
-19 | -1.3531 | 0.04359 | -0.0521 | -31.0415
-18.5 | -1.3442 | 0.0395 | -0.0525 | -34.0304
-18 | -1.3351 | 0.03563 | -0.0524 | -37.4712
-17.5 | -1.3184 | 0.03262 | -0.0521 | -40.4169
-17 | -1.3038 | 0.02965 | -0.0513 | -43.973
-16.5 | -1.2876 | 0.02695 | -0.0502 | -47.7774
-16 | -1.2678 | 0.02463 | -0.049 | -51.4738
-15.5 | -1.2467 | 0.02253 | -0.0474 | -55.3351
-15 | -1.224 | 0.02063 | -0.0457 | -59.3311
-14.5 | -1.2001 | 0.01893 | -0.0437 | -63.3967
-14 | -1.1753 | 0.01741 | -0.0414 | -67.5072
-13.5 | -1.1485 | 0.01612 | -0.0389 | -71.2469
-13 | -1.1234 | 0.01494 | -0.0358 | -75.1941
-12.5 | -1.1011 | 0.01391 | -0.0317 | -79.1589
-12 | -1.0779 | 0.01321 | -0.0268 | -81.5973
-11.5 | -1.0382 | 0.01252 | -0.0247 | -82.9233
-11 | -0.9929 | 0.01197 | -0.0235 | -82.949
-10.5 | -0.9536 | 0.01094 | -0.0214 | -87.1664
-10 | -0.9042 | 0.01039 | -0.0207 | -87.026
-9.5 | -0.8525 | 0.00991 | -0.0204 | -86.0242
-9 | -0.7987 | 0.00954 | -0.0204 | -83.7212
-8.5 | -0.7437 | 0.0092 | -0.0205 | -80.837
-8 | -0.688 | 0.0089 | -0.0208 | -77.3034
-7.5 | -0.6314 | 0.00861 | -0.0212 | -73.3333
-7 | -0.5747 | 0.00834 | -0.0216 | -68.9089
-6.5 | -0.5174 | 0.00805 | -0.022 | -64.2733
-6 | -0.4599 | 0.00779 | -0.0226 | -59.0372
-5.5 | -0.4027 | 0.00744 | -0.0231 | -54.1263
-5 | -0.3456 | 0.00705 | -0.0236 | -49.0213
-4.5 | -0.2879 | 0.00671 | -0.0243 | -42.9061
-4 | -0.2301 | 0.00632 | -0.025 | -36.4082
-3.5 | -0.1726 | 0.00588 | -0.0256 | -29.3537
-3 | -0.1152 | 0.00535 | -0.0264 | -21.5327
-2.5 | -0.0559 | 0.00508 | -0.0273 | -11.0039
-2 | 0.0039 | 0.00491 | -0.0283 | 0.7943
-1.5 | 0.0648 | 0.00484 | -0.0293 | 13.3884
-1 | 0.1256 | 0.00482 | -0.0304 | 26.0581
-0.5 | 0.1862 | 0.00477 | -0.0315 | 39.0356
0 | 0.247 | 0.00476 | -0.0326 | 51.8908
0.5 | 0.3079 | 0.00482 | -0.0337 | 63.8797
1 | 0.3688 | 0.00483 | -0.0348 | 76.3561
1.5 | 0.4294 | 0.00491 | -0.0359 | 87.4542
2 | 0.4901 | 0.00493 | -0.037 | 99.4118
2.5 | 0.5505 | 0.00502 | -0.0381 | 109.6614
3 | 0.6109 | 0.00508 | -0.0392 | 120.2559
3.5 | 0.6706 | 0.00521 | -0.0402 | 128.714
4 | 0.7303 | 0.00532 | -0.0412 | 137.2744
4.5 | 0.7896 | 0.00545 | -0.0422 | 144.8807
5 | 0.8479 | 0.00567 | -0.043 | 149.5414
5.5 | 0.9061 | 0.00586 | -0.0439 | 154.6246
6 | 0.9622 | 0.0062 | -0.0444 | 155.1935
6.5 | 1.0183 | 0.00651 | -0.045 | 156.4209
7 | 1.0712 | 0.007 | -0.0451 | 153.0286
7.5 | 1.1205 | 0.00766 | -0.0446 | 146.2794
8 | 1.1651 | 0.00846 | -0.0435 | 137.7187
8.5 | 1.2085 | 0.00917 | -0.0422 | 131.7884
9 | 1.2481 | 0.00991 | -0.0402 | 125.9435
9.5 | 1.2837 | 0.01057 | -0.0375 | 121.4475
10 | 1.2928 | 0.0115 | -0.0304 | 112.4174
10.5 | 1.3096 | 0.01274 | -0.0257 | 102.7943
11 | 1.3254 | 0.01433 | -0.0215 | 92.4913
11.5 | 1.3454 | 0.01593 | -0.0183 | 84.457
12 | 1.358 | 0.01807 | -0.0147 | 75.1522
12.5 | 1.3675 | 0.0205 | -0.0113 | 66.7073
13 | 1.3751 | 0.023 | -0.0078 | 59.787
13.5 | 1.3962 | 0.02606 | -0.0081 | 53.5764
14 | 1.4112 | 0.02903 | -0.0067 | 48.6118
14.5 | 1.4246 | 0.03228 | -0.0055 | 44.1326
15 | 1.442 | 0.03536 | -0.0047 | 40.7805
15.5 | 1.4546 | 0.03891 | -0.004 | 37.3837
16 | 1.4646 | 0.04282 | -0.0034 | 34.2036
16.5 | 1.4793 | 0.04633 | -0.0031 | 31.9296
17 | 1.4856 | 0.05074 | -0.0027 | 29.2787
17.5 | 1.4983 | 0.05461 | -0.0027 | 27.4364
18 | 1.509 | 0.05884 | -0.003 | 25.6458
18.5 | 1.5154 | 0.06364 | -0.0034 | 23.8121
19 | 1.5213 | 0.06868 | -0.0042 | 22.1506
19.5 | 1.528 | 0.07378 | -0.0053 | 20.7102
20 | 1.5326 | 0.07927 | -0.0067 | 19.3339

## 83. Re 6M Mach 0.10 (1)
BIGFOIL.COM POLAR EXPORT
NACA63-420 a=0.0
NACA63-420 a=0.0 |  |  |  | Cl Max: | 1.717 | at alpha= | 16 | deg
JavaFoil+Calcfoil stall+Eppler ext transition |  |  |  | L/D Max: | 118.519 | at alpha= | 4.5 | deg
Re: | 6000000 |  |  | Cd Min: | 0.00561 | at alpha= | -2.5 | deg
Mach: | 0.1 |  |  | Cl=0 at alpha= | -2.0312 | deg
|  |  |  | @ Cl=0.1, Cd= | 0.0056448
|  |  |  | @ Cl=0.4, Cd= | 0.0058557
|  |  |  | @ Cl=0.6, Cd= | 0.0062019
alpha (deg) | Cl | Cd | Cm | Cl/Cd
-20 | -0.922 | 0.10301 | -0.004 | -8.949
-19.5 | -0.956 | 0.08834 | -0.004 | -10.818
-19 | -0.989 | 0.07444 | -0.005 | -13.286
-18.5 | -1.009 | 0.07053 | -0.005 | -14.31
-18 | -1.036 | 0.06128 | -0.006 | -16.908
-17.5 | -1.059 | 0.05353 | -0.006 | -19.791
-17 | -1.084 | 0.04488 | -0.007 | -24.15
-16.5 | -1.099 | 0.04 | -0.007 | -27.483
-16 | -1.108 | 0.03711 | -0.008 | -29.864
-15.5 | -1.116 | 0.03324 | -0.009 | -33.591
-15 | -1.123 | 0.02908 | -0.009 | -38.605
-14.5 | -1.122 | 0.02618 | -0.01 | -42.869
-14 | -1.117 | 0.02387 | -0.01 | -46.793
-13.5 | -1.107 | 0.02174 | -0.011 | -50.905
-13 | -1.092 | 0.02002 | -0.012 | -54.538
-12.5 | -1.073 | 0.01842 | -0.012 | -58.226
-12 | -1.049 | 0.01706 | -0.013 | -61.467
-11.5 | -1.021 | 0.01581 | -0.014 | -64.585
-11 | -0.988 | 0.01473 | -0.014 | -67.105
-10.5 | -0.952 | 0.01372 | -0.015 | -69.403
-10 | -0.913 | 0.01323 | -0.016 | -69.002
-9.5 | -0.87 | 0.01249 | -0.016 | -69.636
-9 | -0.824 | 0.0114 | -0.017 | -72.266
-8.5 | -0.775 | 0.0112 | -0.018 | -69.163
-8 | -0.724 | 0.01068 | -0.018 | -67.733
-7.5 | -0.671 | 0.00993 | -0.019 | -67.528
-7 | -0.617 | 0.00955 | -0.02 | -64.584
-6.5 | -0.557 | 0.00918 | -0.021 | -60.644
-6 | -0.496 | 0.00834 | -0.021 | -59.499
-5.5 | -0.435 | 0.00776 | -0.022 | -56.05
-5 | -0.373 | 0.00747 | -0.023 | -49.937
-4.5 | -0.311 | 0.00703 | -0.023 | -44.205
-4 | -0.248 | 0.00589 | -0.024 | -42.167
-3.5 | -0.185 | 0.00575 | -0.025 | -32.247
-3 | -0.123 | 0.0057 | -0.025 | -21.51
-2.5 | -0.06 | 0.00561 | -0.026 | -10.613
-2 | 0.004 | 0.00561 | -0.027 | 0.674
-1.5 | 0.067 | 0.00565 | -0.027 | 11.878
-1 | 0.13 | 0.00564 | -0.028 | 23.126
-0.5 | 0.194 | 0.00565 | -0.029 | 34.314
0 | 0.257 | 0.00571 | -0.029 | 45.027
0.5 | 0.32 | 0.00577 | -0.03 | 55.516
1 | 0.384 | 0.00584 | -0.031 | 65.715
1.5 | 0.445 | 0.0059 | -0.032 | 75.416
2 | 0.508 | 0.00602 | -0.032 | 84.331
2.5 | 0.57 | 0.00614 | -0.033 | 92.914
3 | 0.633 | 0.00627 | -0.034 | 100.838
3.5 | 0.695 | 0.00646 | -0.034 | 107.546
4 | 0.757 | 0.00665 | -0.035 | 113.895
4.5 | 0.819 | 0.00691 | -0.036 | 118.519
5 | 0.872 | 0.00756 | -0.036 | 115.264
5.5 | 0.929 | 0.00804 | -0.037 | 115.484
6 | 0.986 | 0.00854 | -0.037 | 115.45
6.5 | 1.042 | 0.00908 | -0.038 | 114.748
7 | 1.097 | 0.00971 | -0.038 | 113.007
7.5 | 1.152 | 0.01049 | -0.039 | 109.792
8 | 1.203 | 0.01157 | -0.039 | 104.025
8.5 | 1.255 | 0.01262 | -0.04 | 99.443
9 | 1.304 | 0.01384 | -0.04 | 94.19
9.5 | 1.352 | 0.01486 | -0.041 | 90.996
10 | 1.399 | 0.01587 | -0.041 | 88.18
10.5 | 1.444 | 0.01689 | -0.042 | 85.498
11 | 1.487 | 0.0181 | -0.042 | 82.152
11.5 | 1.523 | 0.02103 | -0.043 | 72.418
12 | 1.56 | 0.02237 | -0.043 | 69.728
12.5 | 1.594 | 0.02377 | -0.044 | 67.067
13 | 1.625 | 0.0253 | -0.044 | 64.234
13.5 | 1.651 | 0.02693 | -0.045 | 61.307
14 | 1.672 | 0.02863 | -0.045 | 58.407
14.5 | 1.689 | 0.03063 | -0.046 | 55.152
15 | 1.703 | 0.03256 | -0.046 | 52.312
15.5 | 1.712 | 0.03461 | -0.046 | 49.481
16 | 1.717 | 0.03699 | -0.047 | 46.422
16.5 | 1.715 | 0.03935 | -0.047 | 43.579
17 | 1.708 | 0.04213 | -0.048 | 40.532
17.5 | 1.696 | 0.04505 | -0.048 | 37.655
18 | 1.68 | 0.04832 | -0.048 | 34.771
18.5 | 1.66 | 0.05164 | -0.049 | 32.157
19 | 1.636 | 0.05512 | -0.049 | 29.689
19.5 | 1.609 | 0.05916 | -0.049 | 27.204
20 | 1.579 | 0.06337 | -0.05 | 24.916

## 84. Re 6M Mach 0.10 (2)
BIGFOIL.COM POLAR EXPORT
NACA63-420 a=0.0
NACA63-420 a=0.0 |  |  |  | Cl Max: | 1.5245 | at alpha= | 20 | deg
XFOIL ncrit=9 |  |  |  | L/D Max: | 156.534 | at alpha= | 6.5 | deg
Re: | 6000000 |  |  | Cd Min: | 0.08235 | at alpha= | 20 | deg
Mach: | 0.1 |  |  | Cl=0 at alpha= | -2.034 | deg
|  |  |  | @ Cl=0.1, Cd= | 0.0048387
|  |  |  | @ Cl=0.4, Cd= | 0.0048822
|  |  |  | @ Cl=0.6, Cd= | 0.0050775
alpha (deg) | Cl | Cd | Cm | Cl/Cd
-20 | -1.3513 | 0.05645 | -0.0507 | -23.938
-19.5 | -1.3489 | 0.05106 | -0.0522 | -26.4179
-19 | -1.3411 | 0.04644 | -0.0532 | -28.8781
-18.5 | -1.3342 | 0.04194 | -0.0538 | -31.8121
-18 | -1.3265 | 0.03774 | -0.054 | -35.1484
-17.5 | -1.3106 | 0.03449 | -0.0539 | -37.9994
-17 | -1.2971 | 0.03122 | -0.0533 | -41.5471
-16.5 | -1.2819 | 0.02834 | -0.0523 | -45.2329
-16 | -1.2632 | 0.02582 | -0.051 | -48.9233
-15.5 | -1.2428 | 0.02355 | -0.0496 | -52.7728
-15 | -1.2208 | 0.02151 | -0.0478 | -56.755
-14.5 | -1.1974 | 0.01967 | -0.0458 | -60.8744
-14 | -1.1732 | 0.01801 | -0.0436 | -65.1416
-13.5 | -1.1462 | 0.01663 | -0.0412 | -68.9236
-13 | -1.1201 | 0.01538 | -0.0383 | -72.8283
-12.5 | -1.0962 | 0.01425 | -0.0346 | -76.9263
-12 | -1.0761 | 0.01339 | -0.0294 | -80.3659
-11.5 | -1.0415 | 0.01269 | -0.0263 | -82.0725
-11 | -0.9971 | 0.01211 | -0.0247 | -82.3369
-10 | -0.909 | 0.01052 | -0.0216 | -86.4068
-9.5 | -0.8574 | 0.01001 | -0.0212 | -85.6543
-9 | -0.8035 | 0.00962 | -0.021 | -83.5239
-8.5 | -0.7484 | 0.00926 | -0.0211 | -80.8207
-8 | -0.6923 | 0.00895 | -0.0213 | -77.352
-7.5 | -0.6354 | 0.00866 | -0.0216 | -73.3718
-7 | -0.5783 | 0.00838 | -0.0219 | -69.0095
-6.5 | -0.5206 | 0.00809 | -0.0224 | -64.3511
-6 | -0.4627 | 0.00783 | -0.0229 | -59.0932
-5.5 | -0.405 | 0.00749 | -0.0234 | -54.0721
-5 | -0.3477 | 0.00708 | -0.0239 | -49.1102
-4.5 | -0.2896 | 0.00674 | -0.0245 | -42.9674
-4 | -0.2313 | 0.00635 | -0.0252 | -36.4252
-3.5 | -0.1735 | 0.00591 | -0.0258 | -29.357
-3 | -0.1158 | 0.00536 | -0.0266 | -21.6045
-2.5 | -0.0562 | 0.00509 | -0.0275 | -11.0413
-2 | 0.0041 | 0.00492 | -0.0285 | 0.83333
-1.5 | 0.0653 | 0.00485 | -0.0295 | 13.4639
-1 | 0.1265 | 0.00483 | -0.0306 | 26.1905
-0.5 | 0.1876 | 0.00478 | -0.0317 | 39.2469
0 | 0.2488 | 0.00477 | -0.0328 | 52.1593
0.5 | 0.3101 | 0.00483 | -0.0339 | 64.2029
1 | 0.3714 | 0.00484 | -0.035 | 76.7355
1.5 | 0.4324 | 0.00493 | -0.0361 | 87.7079
2 | 0.4936 | 0.00494 | -0.0372 | 99.919
2.5 | 0.5543 | 0.00504 | -0.0383 | 109.9802
3 | 0.6152 | 0.00509 | -0.0394 | 120.8644
3.5 | 0.6753 | 0.00523 | -0.0404 | 129.1205
4 | 0.7354 | 0.00534 | -0.0414 | 137.7154
4.5 | 0.7952 | 0.00548 | -0.0424 | 145.1095
5 | 0.8539 | 0.0057 | -0.0432 | 149.807
5.5 | 0.9124 | 0.00589 | -0.044 | 154.9066
6 | 0.969 | 0.00624 | -0.0445 | 155.2885
6.5 | 1.0253 | 0.00655 | -0.045 | 156.5344
7 | 1.0785 | 0.00704 | -0.0451 | 153.196
7.5 | 1.1278 | 0.00771 | -0.0446 | 146.2776
8 | 1.1722 | 0.00853 | -0.0433 | 137.4209
8.5 | 1.2149 | 0.00927 | -0.0417 | 131.0572
9 | 1.2532 | 0.01002 | -0.0394 | 125.0699
9.5 | 1.2809 | 0.01069 | -0.0351 | 119.8223
10 | 1.2919 | 0.01176 | -0.0287 | 109.8554
10.5 | 1.3089 | 0.01313 | -0.0241 | 99.6877
11 | 1.3247 | 0.01481 | -0.0201 | 89.4463
11.5 | 1.3444 | 0.01651 | -0.0169 | 81.4294
12 | 1.3566 | 0.01876 | -0.0133 | 72.3134
12.5 | 1.3654 | 0.02131 | -0.0099 | 64.0732
14 | 1.4076 | 0.03037 | -0.0056 | 46.3484
14.5 | 1.4208 | 0.03375 | -0.0045 | 42.0978
15 | 1.4369 | 0.037 | -0.0037 | 38.8351
15.5 | 1.4506 | 0.04055 | -0.0031 | 35.7731
16 | 1.46 | 0.04455 | -0.0024 | 32.7722
16.5 | 1.4742 | 0.04822 | -0.0021 | 30.5724
17 | 1.48 | 0.05275 | -0.0018 | 28.0569
17.5 | 1.4913 | 0.05692 | -0.0019 | 26.1999
18 | 1.5 | 0.06149 | -0.0023 | 24.3942
18.5 | 1.5056 | 0.06651 | -0.0029 | 22.6372
19 | 1.5122 | 0.07162 | -0.0038 | 21.1142
19.5 | 1.5187 | 0.07686 | -0.005 | 19.7593
20 | 1.5245 | 0.08235 | -0.0065 | 18.5124

## 85. Re 6M Mach 0.25 (1)
BIGFOIL.COM POLAR EXPORT
NACA63-420 a=0.0
NACA63-420 a=0.0 |  |  |  | Cl Max: | 1.661 | at alpha= | 14.5 | deg
JavaFoil+Calcfoil stall+Eppler ext transition |  |  |  | L/D Max: | 114.385 | at alpha= | 4.5 | deg
Re: | 6000000 |  |  | Cd Min: | 0.00566 | at alpha= | -2 | deg
Mach: | 0.25 |  |  | Cl=0 at alpha= | -2.0308 | deg
|  |  |  | @ Cl=0.1, Cd= | 0.0057
|  |  |  | @ Cl=0.4, Cd= | 0.0059214
|  |  |  | @ Cl=0.6, Cd= | 0.0062916
alpha (deg) | Cl | Cd | Cm | Cl/Cd
-18 | -0.671 | 0.11996 | -0.005 | -5.594
-17.5 | -0.733 | 0.09867 | -0.005 | -7.433
-17 | -0.798 | 0.07768 | -0.006 | -10.27
-16.5 | -0.851 | 0.06577 | -0.007 | -12.936
-16 | -0.901 | 0.05425 | -0.008 | -16.608
-15.5 | -0.949 | 0.04295 | -0.009 | -22.086
-15 | -0.983 | 0.03711 | -0.009 | -26.482
-14.5 | -1.009 | 0.03254 | -0.01 | -31.009
-14 | -1.028 | 0.02854 | -0.011 | -36.034
-13.5 | -1.039 | 0.02561 | -0.011 | -40.565
-13 | -1.04 | 0.02391 | -0.012 | -43.487
-12.5 | -1.036 | 0.02158 | -0.013 | -48.017
-12 | -1.026 | 0.0192 | -0.013 | -53.458
-11.5 | -1.008 | 0.01764 | -0.014 | -57.158
-11 | -0.984 | 0.01627 | -0.015 | -60.491
-10.5 | -0.954 | 0.01503 | -0.015 | -63.481
-10 | -0.919 | 0.01391 | -0.016 | -66.068
-9.5 | -0.879 | 0.01343 | -0.017 | -65.424
-9 | -0.835 | 0.01262 | -0.017 | -66.169
-8.5 | -0.787 | 0.0119 | -0.018 | -66.146
-8 | -0.737 | 0.01121 | -0.019 | -65.699
-7.5 | -0.683 | 0.01071 | -0.02 | -63.792
-7 | -0.626 | 0.00955 | -0.02 | -65.536
-6.5 | -0.571 | 0.0095 | -0.021 | -60.086
-6 | -0.509 | 0.00865 | -0.022 | -58.829
-5.5 | -0.446 | 0.00792 | -0.023 | -56.362
-5 | -0.383 | 0.00762 | -0.023 | -50.253
-4.5 | -0.319 | 0.0073 | -0.024 | -43.738
-4 | -0.255 | 0.00599 | -0.025 | -42.553
-3.5 | -0.191 | 0.00579 | -0.025 | -32.888
-3 | -0.126 | 0.00571 | -0.026 | -22.051
-2.5 | -0.061 | 0.00569 | -0.027 | -10.751
-2 | 0.004 | 0.00566 | -0.027 | 0.686
-1.5 | 0.069 | 0.0057 | -0.028 | 12.099
-1 | 0.134 | 0.0057 | -0.029 | 23.522
-0.5 | 0.199 | 0.0057 | -0.03 | 34.923
0 | 0.264 | 0.0058 | -0.03 | 45.515
0.5 | 0.329 | 0.00584 | -0.031 | 56.365
1 | 0.394 | 0.00591 | -0.032 | 66.635
1.5 | 0.457 | 0.00603 | -0.032 | 75.826
2 | 0.521 | 0.00612 | -0.033 | 85.17
2.5 | 0.586 | 0.00625 | -0.034 | 93.663
3 | 0.65 | 0.00644 | -0.035 | 100.918
3.5 | 0.714 | 0.00659 | -0.035 | 108.245
4 | 0.778 | 0.00686 | -0.036 | 113.357
4.5 | 0.833 | 0.00729 | -0.036 | 114.385
5 | 0.891 | 0.00793 | -0.037 | 112.329
5.5 | 0.95 | 0.00844 | -0.037 | 112.466
6 | 1.008 | 0.009 | -0.038 | 111.988
6.5 | 1.065 | 0.00962 | -0.038 | 110.685
7 | 1.122 | 0.01031 | -0.039 | 108.824
7.5 | 1.177 | 0.01133 | -0.04 | 103.837
8 | 1.229 | 0.0125 | -0.04 | 98.328
8.5 | 1.281 | 0.01364 | -0.041 | 93.952
9 | 1.33 | 0.01494 | -0.041 | 89.021
9.5 | 1.379 | 0.01609 | -0.042 | 85.649
10 | 1.425 | 0.01722 | -0.042 | 82.737
10.5 | 1.469 | 0.0184 | -0.043 | 79.817
11 | 1.506 | 0.02159 | -0.043 | 69.751
11.5 | 1.542 | 0.02307 | -0.044 | 66.841
12 | 1.575 | 0.02463 | -0.044 | 63.939
12.5 | 1.604 | 0.02629 | -0.045 | 61
13 | 1.628 | 0.02809 | -0.045 | 57.966
13.5 | 1.646 | 0.02999 | -0.046 | 54.871
14 | 1.656 | 0.03206 | -0.046 | 51.658
14.5 | 1.661 | 0.03436 | -0.046 | 48.346
15 | 1.659 | 0.03692 | -0.047 | 44.937
15.5 | 1.651 | 0.03969 | -0.047 | 41.585
16 | 1.635 | 0.04278 | -0.048 | 38.22
16.5 | 1.608 | 0.04611 | -0.048 | 34.872
17 | 1.574 | 0.04959 | -0.048 | 31.736
17.5 | 1.531 | 0.05388 | -0.049 | 28.41
18 | 1.481 | 0.05843 | -0.049 | 25.346
18.5 | 1.424 | 0.06366 | -0.049 | 22.372
19 | 1.36 | 0.06979 | -0.049 | 19.49
19.5 | 1.291 | 0.07654 | -0.05 | 16.861

## 86. Re 6M Mach 0.25 (2)
BIGFOIL.COM POLAR EXPORT
NACA63-420 a=0.0
NACA63-420 a=0.0 |  |  |  | Cl Max: | 1.4749 | at alpha= | 20 | deg
XFOIL ncrit=9 |  |  |  | L/D Max: | 156.776 | at alpha= | 6 | deg
Re: | 6000000 |  |  | Cd Min: | 0.10012 | at alpha= | 20 | deg
Mach: | 0.25 |  |  | Cl=0 at alpha= | -2.0399 | deg
|  |  |  | @ Cl=0.1, Cd= | 0.0049101
|  |  |  | @ Cl=0.4, Cd= | 0.0049411
|  |  |  | @ Cl=0.6, Cd= | 0.0051529
alpha (deg) | Cl | Cd | Cm | Cl/Cd
-20 | -1.2256 | 0.08347 | -0.0458 | -14.6831
-19.5 | -1.2429 | 0.07388 | -0.0509 | -16.8232
-19 | -1.2514 | 0.06588 | -0.0546 | -18.9951
-18.5 | -1.26 | 0.05837 | -0.0576 | -21.5864
-18 | -1.2658 | 0.05161 | -0.0598 | -24.5263
-17.5 | -1.2572 | 0.04663 | -0.0608 | -26.9612
-17 | -1.2523 | 0.0416 | -0.0614 | -30.1034
-16.5 | -1.2436 | 0.03721 | -0.0614 | -33.4211
-16 | -1.2306 | 0.03345 | -0.0608 | -36.7892
-15.5 | -1.2149 | 0.03015 | -0.0598 | -40.2952
-15 | -1.1984 | 0.02715 | -0.0584 | -44.14
-14.5 | -1.179 | 0.02448 | -0.0566 | -48.1618
-14 | -1.1591 | 0.02202 | -0.0544 | -52.6385
-13.5 | -1.1337 | 0.02002 | -0.0522 | -56.6284
-13 | -1.1083 | 0.01817 | -0.0497 | -60.9961
-12.5 | -1.0813 | 0.01656 | -0.0468 | -65.2959
-12 | -1.0544 | 0.01513 | -0.0435 | -69.6894
-11.5 | -1.0307 | 0.01385 | -0.0393 | -74.4188
-11 | -1.008 | 0.01297 | -0.0338 | -77.7178
-10.5 | -0.9708 | 0.01227 | -0.0303 | -79.1198
-10 | -0.9242 | 0.01164 | -0.0283 | -79.3986
-9.5 | -0.8828 | 0.01059 | -0.0257 | -83.3617
-9 | -0.8298 | 0.01003 | -0.0248 | -82.7318
-8.5 | -0.7735 | 0.00961 | -0.0243 | -80.4891
-8 | -0.7156 | 0.00926 | -0.0241 | -77.2786
-7.5 | -0.6572 | 0.0089 | -0.024 | -73.8427
-7 | -0.5977 | 0.00861 | -0.0241 | -69.4193
-6.5 | -0.5378 | 0.00832 | -0.0243 | -64.6394
-6 | -0.4778 | 0.00804 | -0.0246 | -59.4279
-5.5 | -0.4179 | 0.00769 | -0.025 | -54.3433
-5 | -0.3591 | 0.00724 | -0.0252 | -49.5994
-4.5 | -0.2986 | 0.00688 | -0.0258 | -43.4012
-4 | -0.2383 | 0.00651 | -0.0264 | -36.6052
-3.5 | -0.1786 | 0.00604 | -0.027 | -29.5695
-3 | -0.1192 | 0.00544 | -0.0276 | -21.9118
-2.5 | -0.0577 | 0.00515 | -0.0285 | -11.2039
-2 | 0.005 | 0.00497 | -0.0295 | 1.006
-1.5 | 0.0685 | 0.00492 | -0.0305 | 13.9228
-1 | 0.1319 | 0.0049 | -0.0316 | 26.9184
-0.5 | 0.1953 | 0.00482 | -0.0328 | 40.5187
0 | 0.2587 | 0.00485 | -0.0339 | 53.3402
0.5 | 0.3224 | 0.00488 | -0.035 | 66.0656
1 | 0.3859 | 0.00493 | -0.0362 | 78.2759
1.5 | 0.4494 | 0.00498 | -0.0373 | 90.241
2 | 0.5127 | 0.00504 | -0.0384 | 101.7262
2.5 | 0.5759 | 0.00513 | -0.0395 | 112.2612
3 | 0.639 | 0.00519 | -0.0406 | 123.1214
3.5 | 0.7018 | 0.00532 | -0.0416 | 131.9173
4 | 0.7639 | 0.00546 | -0.0425 | 139.9084
4.5 | 0.8261 | 0.00562 | -0.0434 | 146.9929
5 | 0.8867 | 0.00586 | -0.0441 | 151.314
5.5 | 0.9475 | 0.00609 | -0.0447 | 155.5829
6 | 1.0065 | 0.00642 | -0.0451 | 156.7757
6.5 | 1.0633 | 0.00685 | -0.0452 | 155.2263
7 | 1.1183 | 0.00733 | -0.0449 | 152.5648
7.5 | 1.1673 | 0.00806 | -0.0438 | 144.8263
8 | 1.2092 | 0.00893 | -0.0415 | 135.4087
8.5 | 1.2438 | 0.00986 | -0.038 | 126.146
9.5 | 1.2711 | 0.01213 | -0.0251 | 104.7898
10 | 1.2906 | 0.01367 | -0.0208 | 94.4111
10.5 | 1.3056 | 0.01565 | -0.0166 | 83.4249
11 | 1.3207 | 0.01784 | -0.0128 | 74.0303
11.5 | 1.3379 | 0.02007 | -0.0097 | 66.6617
12 | 1.3464 | 0.02296 | -0.0062 | 58.6411
12.5 | 1.3498 | 0.02632 | -0.0029 | 51.2842
13 | 1.3493 | 0.02968 | 0.0009 | 45.4616
14 | 1.3876 | 0.03792 | -0.0007 | 36.5928
14.5 | 1.3986 | 0.0419 | 0.0003 | 33.3795
15 | 1.41 | 0.04592 | 0.0011 | 30.7056
15.5 | 1.4225 | 0.04999 | 0.0017 | 28.4557
16 | 1.4305 | 0.05457 | 0.0021 | 26.214
16.5 | 1.4407 | 0.05915 | 0.0022 | 24.3567
17 | 1.4464 | 0.0643 | 0.0019 | 22.4946
17.5 | 1.4562 | 0.06926 | 0.0013 | 21.0251
18 | 1.4607 | 0.07494 | 0.0004 | 19.4916
18.5 | 1.4657 | 0.08079 | -0.0009 | 18.1421
19 | 1.471 | 0.0868 | -0.0026 | 16.947
19.5 | 1.4713 | 0.09356 | -0.0048 | 15.7257
20 | 1.4749 | 0.10012 | -0.0071 | 14.7313

## 87. Re 6M Mach 0.50 (1)
BIGFOIL.COM POLAR EXPORT
NACA63-420 a=0.0
NACA63-420 a=0.0 |  |  |  | Cl Max: | 1.507 | at alpha= | 10.5 | deg
JavaFoil+Calcfoil stall+Eppler ext transition |  |  |  | L/D Max: | 102.099 | at alpha= | 4 | deg
Re: | 6000000 |  |  | Cd Min: | 0.00596 | at alpha= | -2.5 | deg
Mach: | 0.5 |  |  | Cl=0 at alpha= | -2.0278 | deg
|  |  |  | @ Cl=0.1, Cd= | 0.0060168
|  |  |  | @ Cl=0.4, Cd= | 0.0063507
|  |  |  | @ Cl=0.6, Cd= | 0.0065418
alpha (deg) | Cl | Cd | Cm | Cl/Cd
-20 | -1.039 | 0.15697 | -0.003 | -6.618
-19.5 | -1.007 | 0.1511 | -0.003 | -6.666
-19 | -0.979 | 0.14829 | -0.004 | -6.601
-18.5 | -0.957 | 0.14234 | -0.004 | -6.726
-18 | -0.926 | 0.13647 | -0.005 | -6.787
-17.5 | -0.893 | 0.13513 | -0.005 | -6.606
-17 | -0.863 | 0.12872 | -0.005 | -6.708
-16.5 | -0.842 | 0.1234 | -0.006 | -6.825
-16 | -0.809 | 0.12043 | -0.006 | -6.716
-15.5 | -0.776 | 0.11619 | -0.006 | -6.682
-15 | -0.748 | 0.11225 | -0.006 | -6.662
-14.5 | -0.723 | 0.10756 | -0.007 | -6.72
-14 | -0.691 | 0.10389 | -0.007 | -6.648
-13.5 | -0.662 | 0.0957 | -0.007 | -6.916
-13 | -0.634 | 0.08744 | -0.008 | -7.25
-12.5 | -0.604 | 0.09266 | -0.008 | -6.523
-12 | -0.575 | 0.08536 | -0.008 | -6.741
-11.5 | -0.547 | 0.0905 | -0.008 | -6.042
-11 | -0.517 | 0.08768 | -0.008 | -5.901
-10.5 | -0.555 | 0.03108 | -0.016 | -17.844
-10 | -0.535 | 0.02327 | -0.017 | -23.009
-9.5 | -0.796 | 0.01966 | -0.018 | -40.494
-9 | -0.828 | 0.01743 | -0.019 | -47.465
-8.5 | -0.814 | 0.01618 | -0.02 | -50.28
-8 | -0.779 | 0.01476 | -0.021 | -52.81
-7.5 | -0.733 | 0.01358 | -0.021 | -53.967
-7 | -0.675 | 0.01266 | -0.022 | -53.334
-6.5 | -0.615 | 0.01183 | -0.023 | -51.968
-6 | -0.552 | 0.0111 | -0.024 | -49.721
-5.5 | -0.489 | 0.00982 | -0.025 | -49.741
-5 | -0.422 | 0.00885 | -0.026 | -47.649
-4.5 | -0.356 | 0.00814 | -0.027 | -43.701
-4 | -0.284 | 0.00689 | -0.028 | -41.262
-3.5 | -0.213 | 0.00614 | -0.028 | -34.667
-3 | -0.141 | 0.00604 | -0.029 | -23.26
-2.5 | -0.068 | 0.00596 | -0.03 | -11.483
-2 | 0.004 | 0.00597 | -0.031 | 0.727
-1.5 | 0.077 | 0.00602 | -0.031 | 12.803
-1 | 0.15 | 0.00601 | -0.032 | 24.937
-0.5 | 0.223 | 0.00611 | -0.033 | 36.419
0 | 0.295 | 0.00612 | -0.034 | 48.264
0.5 | 0.368 | 0.00632 | -0.035 | 58.231
1 | 0.441 | 0.00639 | -0.035 | 69.002
1.5 | 0.51 | 0.0066 | -0.036 | 77.268
2 | 0.576 | 0.00621 | -0.037 | 92.803
2.5 | 0.644 | 0.00715 | -0.037 | 90.145
3 | 0.713 | 0.00741 | -0.038 | 96.224
3.5 | 0.78 | 0.00779 | -0.039 | 100.097
4 | 0.847 | 0.00829 | -0.039 | 102.099
4.5 | 0.912 | 0.00909 | -0.04 | 100.329
5 | 0.977 | 0.00985 | -0.04 | 99.094
5.5 | 1.041 | 0.01065 | -0.041 | 97.717
6 | 1.104 | 0.01155 | -0.042 | 95.545
6.5 | 1.165 | 0.01256 | -0.042 | 92.725
7 | 1.224 | 0.014 | -0.043 | 87.469
7.5 | 1.282 | 0.01571 | -0.043 | 81.615
8 | 1.336 | 0.01751 | -0.044 | 76.296
8.5 | 1.385 | 0.01946 | -0.044 | 71.185
9 | 1.43 | 0.02125 | -0.045 | 67.27
9.5 | 1.467 | 0.02312 | -0.046 | 63.477
10 | 1.491 | 0.02798 | -0.046 | 53.31
10.5 | 1.507 | 0.03054 | -0.046 | 49.344
11 | 1.502 | 0.03365 | -0.047 | 44.621
11.5 | 1.45 | 0.03753 | -0.047 | 38.636
12 | 1.274 | 0.04274 | -0.048 | 29.8
12.5 | 0.942 | 0.05003 | -0.048 | 18.827
13 | 0.972 | 0.05143 | -0.049 | 18.901
13.5 | 0.995 | 0.05971 | -0.049 | 16.666
14 | 1.022 | 0.06314 | -0.049 | 16.19
14.5 | 1.047 | 0.07099 | -0.049 | 14.749
15 | 1.076 | 0.07219 | -0.05 | 14.907
15.5 | 1.108 | 0.07062 | -0.05 | 15.687

## 88. Re 6M Mach 0.50 (2)
BIGFOIL.COM POLAR EXPORT
NACA63-420 a=0.0
NACA63-420 a=0.0 |  |  |  | Cl Max: | 1.3345 | at alpha= | 17.5 | deg
XFOIL ncrit=9 |  |  |  | L/D Max: | 157.869 | at alpha= | 5 | deg
Re: | 6000000 |  |  | Cd Min: | 0.1925 | at alpha= | -20 | deg
Mach: | 0.5 |  |  | Cl=0 at alpha= | -2.0618 | deg
|  |  |  | @ Cl=0.1, Cd= | 0.0051777
|  |  |  | @ Cl=0.4, Cd= | 0.0052486
|  |  |  | @ Cl=0.6, Cd= | 0.0054396
alpha (deg) | Cl | Cd | Cm | Cl/Cd
-20 | -0.5848 | 0.1925 | 0.045 | -3.0379
-19.5 | -0.5766 | 0.18409 | 0.0388 | -3.1322
-19 | -0.5724 | 0.17509 | 0.032 | -3.2692
-18.5 | -0.5733 | 0.16552 | 0.0244 | -3.4636
-18 | -0.5916 | 0.15367 | 0.0144 | -3.8498
-17 | -0.7884 | 0.11641 | -0.0258 | -6.7726
-16.5 | -0.8034 | 0.10668 | -0.034 | -7.5309
-15.5 | -0.92 | 0.08447 | -0.0633 | -10.8914
-15 | -0.9451 | 0.07332 | -0.0706 | -12.8901
-14.5 | -0.9708 | 0.06303 | -0.0764 | -15.4022
-14 | -1.0038 | 0.05304 | -0.0811 | -18.9253
-13.5 | -1.03 | 0.04459 | -0.0835 | -23.0993
-13 | -1.0604 | 0.0367 | -0.084 | -28.8937
-12.5 | -1.0855 | 0.02994 | -0.0822 | -36.2558
-12 | -1.0623 | 0.0263 | -0.0784 | -40.3916
-11.5 | -1.023 | 0.02387 | -0.075 | -42.8571
-11 | -0.9837 | 0.0216 | -0.0717 | -45.5417
-10.5 | -0.9532 | 0.01911 | -0.068 | -49.8796
-10 | -0.9181 | 0.01702 | -0.0642 | -53.9424
-9.5 | -0.8803 | 0.01522 | -0.0603 | -57.8384
-9 | -0.8471 | 0.01348 | -0.0557 | -62.8412
-8.5 | -0.8313 | 0.01168 | -0.0487 | -71.1729
-8 | -0.7943 | 0.01096 | -0.0425 | -72.4726
-7.5 | -0.7371 | 0.01033 | -0.0392 | -71.3553
-7 | -0.6738 | 0.00984 | -0.037 | -68.4756
-6.5 | -0.6083 | 0.00936 | -0.0354 | -64.9893
-6 | -0.5408 | 0.00896 | -0.0342 | -60.3571
-5.5 | -0.472 | 0.00857 | -0.0335 | -55.0758
-5 | -0.4042 | 0.00813 | -0.0328 | -49.7171
-4.5 | -0.3374 | 0.00759 | -0.0324 | -44.4532
-4 | -0.2676 | 0.00719 | -0.0324 | -37.2184
-3.5 | -0.1994 | 0.0067 | -0.0325 | -29.7612
-3 | -0.1332 | 0.00591 | -0.0325 | -22.5381
-2.5 | -0.0638 | 0.00541 | -0.0331 | -11.793
-2 | 0.009 | 0.00524 | -0.034 | 1.7176
-1.5 | 0.0832 | 0.00518 | -0.0352 | 16.0618
-1 | 0.1568 | 0.00517 | -0.0363 | 30.3288
-0.5 | 0.2308 | 0.00514 | -0.0375 | 44.9027
0 | 0.3049 | 0.00515 | -0.0387 | 59.2039
0.5 | 0.3788 | 0.00524 | -0.04 | 72.2901
1 | 0.4529 | 0.00527 | -0.0412 | 85.9393
1.5 | 0.5265 | 0.0054 | -0.0423 | 97.5
2 | 0.6008 | 0.00544 | -0.0434 | 110.4412
2.5 | 0.6741 | 0.00561 | -0.0444 | 120.1604
3 | 0.7484 | 0.00568 | -0.0453 | 131.7606
3.5 | 0.8213 | 0.00588 | -0.046 | 139.6769
4 | 0.8947 | 0.00603 | -0.0466 | 148.3748
4.5 | 0.9669 | 0.00626 | -0.0469 | 154.4569
5 | 1.0372 | 0.00657 | -0.0467 | 157.8691
5.5 | 1.1019 | 0.00707 | -0.0457 | 155.8557
6 | 1.1647 | 0.00758 | -0.0441 | 153.6544
6.5 | 1.2145 | 0.00835 | -0.0406 | 145.4491
7 | 1.2344 | 0.00932 | -0.0325 | 132.4464
7.5 | 1.2491 | 0.01101 | -0.0252 | 113.4514
8 | 1.2673 | 0.01306 | -0.0193 | 97.0368
8.5 | 1.2694 | 0.01606 | -0.0128 | 79.0411
9.5 | 1.2628 | 0.02349 | -0.0016 | 53.759
10 | 1.2662 | 0.02738 | 0.0025 | 46.2454
10.5 | 1.2706 | 0.03157 | 0.0058 | 40.2471
11 | 1.2762 | 0.03593 | 0.0086 | 35.5191
11.5 | 1.2836 | 0.0405 | 0.0107 | 31.6938
12.5 | 1.2939 | 0.05066 | 0.0136 | 25.5409
13 | 1.2839 | 0.05729 | 0.014 | 22.4105
13.5 | 1.2795 | 0.06365 | 0.0144 | 20.1021
14.5 | 1.2999 | 0.07624 | 0.0115 | 17.0501
15 | 1.3084 | 0.08261 | 0.0105 | 15.8383
15.5 | 1.3169 | 0.08925 | 0.009 | 14.7552
16 | 1.3237 | 0.09633 | 0.0071 | 13.7413
16.5 | 1.3292 | 0.10381 | 0.0046 | 12.8042
17 | 1.332 | 0.1118 | 0.0015 | 11.9141
17.5 | 1.3345 | 0.1201 | -0.0021 | 11.1116
18 | 1.3317 | 0.12916 | -0.0066 | 10.3105
18.5 | 1.3289 | 0.13846 | -0.0115 | 9.5977
19 | 1.324 | 0.14818 | -0.0171 | 8.9351
19.5 | 1.315 | 0.15859 | -0.0235 | 8.2918
20 | 1.3049 | 0.16939 | -0.0305 | 7.7035

## 89. Re 7M Mach 0.00 (1)
BIGFOIL.COM POLAR EXPORT
NACA63-420 a=0.0
NACA63-420 a=0.0 |  |  |  | Cl Max: | 1.729 | at alpha= | 16 | deg
JavaFoil+Calcfoil stall+Eppler ext transition |  |  |  | L/D Max: | 116.072 | at alpha= | 6 | deg
Re: | 7000000 |  |  | Cd Min: | 0.00555 | at alpha= | -2.5 | deg
Mach: | 0 |  |  | Cl=0 at alpha= | -2.0318 | deg
|  |  |  | @ Cl=0.1, Cd= | 0.0055648
|  |  |  | @ Cl=0.4, Cd= | 0.0057707
|  |  |  | @ Cl=0.6, Cd= | 0.0061581
alpha (deg) | Cl | Cd | Cm | Cl/Cd
-20 | -0.991 | 0.0844 | -0.004 | -11.745
-19.5 | -1.018 | 0.07395 | -0.004 | -13.772
-19 | -1.045 | 0.06425 | -0.005 | -16.262
-18.5 | -1.067 | 0.05717 | -0.005 | -18.662
-18 | -1.082 | 0.05389 | -0.006 | -20.073
-17.5 | -1.1 | 0.04771 | -0.006 | -23.057
-17 | -1.119 | 0.04059 | -0.007 | -27.564
-16.5 | -1.13 | 0.0365 | -0.007 | -30.957
-16 | -1.135 | 0.03402 | -0.008 | -33.363
-15.5 | -1.139 | 0.03065 | -0.009 | -37.165
-15 | -1.141 | 0.02703 | -0.009 | -42.23
-14.5 | -1.138 | 0.02445 | -0.01 | -46.531
-14 | -1.129 | 0.02233 | -0.01 | -50.564
-13.5 | -1.117 | 0.0205 | -0.011 | -54.46
-13 | -1.098 | 0.01924 | -0.012 | -57.076
-12.5 | -1.078 | 0.01741 | -0.012 | -61.95
-12 | -1.053 | 0.01617 | -0.013 | -65.089
-11.5 | -1.023 | 0.015 | -0.014 | -68.206
-11 | -0.99 | 0.01401 | -0.014 | -70.645
-10.5 | -0.953 | 0.01308 | -0.015 | -72.887
-10 | -0.913 | 0.01226 | -0.016 | -74.433
-9.5 | -0.869 | 0.01158 | -0.016 | -75.071
-9 | -0.823 | 0.01095 | -0.017 | -75.139
-8.5 | -0.774 | 0.01081 | -0.018 | -71.6
-8 | -0.723 | 0.00959 | -0.018 | -75.36
-7.5 | -0.673 | 0.00961 | -0.019 | -70.075
-7 | -0.614 | 0.00928 | -0.02 | -66.138
-6.5 | -0.554 | 0.00892 | -0.021 | -62.155
-6 | -0.494 | 0.00816 | -0.021 | -60.522
-5.5 | -0.433 | 0.00758 | -0.022 | -57.097
-5 | -0.371 | 0.00733 | -0.023 | -50.625
-4.5 | -0.309 | 0.00712 | -0.023 | -43.43
-4 | -0.247 | 0.0062 | -0.024 | -39.852
-3.5 | -0.185 | 0.00569 | -0.025 | -32.42
-3 | -0.122 | 0.0056 | -0.025 | -21.765
-2.5 | -0.059 | 0.00555 | -0.026 | -10.67
-2 | 0.004 | 0.00555 | -0.027 | 0.678
-1.5 | 0.067 | 0.00557 | -0.027 | 11.987
-1 | 0.13 | 0.00556 | -0.028 | 23.348
-0.5 | 0.193 | 0.00556 | -0.029 | 34.661
0 | 0.256 | 0.00563 | -0.029 | 45.423
0.5 | 0.319 | 0.0057 | -0.03 | 55.928
1 | 0.382 | 0.00575 | -0.031 | 66.399
1.5 | 0.443 | 0.00582 | -0.031 | 76.078
2 | 0.505 | 0.00594 | -0.032 | 85.026
2.5 | 0.567 | 0.00609 | -0.033 | 93.159
3 | 0.63 | 0.00622 | -0.033 | 101.271
3.5 | 0.692 | 0.00639 | -0.034 | 108.218
4 | 0.753 | 0.00663 | -0.035 | 113.716
4.5 | 0.815 | 0.00704 | -0.036 | 115.746
5 | 0.869 | 0.00755 | -0.036 | 115.103
5.5 | 0.925 | 0.00798 | -0.036 | 116.026
6 | 0.982 | 0.00846 | -0.037 | 116.072
6.5 | 1.038 | 0.00898 | -0.037 | 115.608
7 | 1.093 | 0.00955 | -0.038 | 114.447
7.5 | 1.147 | 0.01051 | -0.038 | 109.171
8 | 1.199 | 0.01143 | -0.039 | 104.921
8.5 | 1.25 | 0.01239 | -0.04 | 100.887
9 | 1.3 | 0.01345 | -0.04 | 96.671
9.5 | 1.348 | 0.01442 | -0.041 | 93.51
10 | 1.396 | 0.01532 | -0.041 | 91.082
10.5 | 1.441 | 0.01628 | -0.042 | 88.536
11 | 1.482 | 0.01848 | -0.042 | 80.169
11.5 | 1.521 | 0.02015 | -0.042 | 75.478
12 | 1.558 | 0.0214 | -0.043 | 72.811
12.5 | 1.593 | 0.02272 | -0.043 | 70.113
13 | 1.625 | 0.02417 | -0.044 | 67.23
13.5 | 1.652 | 0.02577 | -0.044 | 64.106
14 | 1.675 | 0.02728 | -0.045 | 61.394
14.5 | 1.694 | 0.02918 | -0.045 | 58.054
15 | 1.709 | 0.03095 | -0.046 | 55.236
15.5 | 1.721 | 0.03301 | -0.046 | 52.128
16 | 1.729 | 0.0351 | -0.047 | 49.242
16.5 | 1.729 | 0.03754 | -0.047 | 46.069
17 | 1.725 | 0.03993 | -0.048 | 43.211
17.5 | 1.717 | 0.04287 | -0.048 | 40.057
18 | 1.706 | 0.0457 | -0.048 | 37.32
18.5 | 1.69 | 0.0487 | -0.049 | 34.697
19 | 1.671 | 0.05211 | -0.049 | 32.062
19.5 | 1.648 | 0.05558 | -0.049 | 29.652
20 | 1.623 | 0.05942 | -0.05 | 27.307

## 90. Re 7M Mach 0.00 (2)
BIGFOIL.COM POLAR EXPORT
NACA63-420 a=0.0
NACA63-420 a=0.0 |  |  |  | Cl Max: | 1.5472 | at alpha= | 20 | deg
XFOIL ncrit=9 |  |  |  | L/D Max: | 156.872 | at alpha= | 6.5 | deg
Re: | 7000000 |  |  | Cd Min: | 0.07734 | at alpha= | 20 | deg
Mach: | 0 |  |  | Cl=0 at alpha= | -2.0359 | deg
|  |  |  | @ Cl=0.1, Cd= | 0.0047327
|  |  |  | @ Cl=0.4, Cd= | 0.0047453
|  |  |  | @ Cl=0.6, Cd= | 0.0049714
alpha (deg) | Cl | Cd | Cm | Cl/Cd
-20 | -1.3927 | 0.05007 | -0.0508 | -27.8151
-19.5 | -1.3849 | 0.04557 | -0.0517 | -30.3906
-19 | -1.3759 | 0.04138 | -0.0523 | -33.2504
-18.5 | -1.3656 | 0.03752 | -0.0525 | -36.3966
-18 | -1.3546 | 0.03395 | -0.0523 | -39.8999
-17.5 | -1.3384 | 0.03098 | -0.0517 | -43.2021
-17 | -1.3224 | 0.02822 | -0.0508 | -46.8604
-16.5 | -1.3055 | 0.02564 | -0.0496 | -50.9165
-15.5 | -1.2632 | 0.02144 | -0.0465 | -58.9179
-15 | -1.2403 | 0.01964 | -0.0446 | -63.1517
-14.5 | -1.2159 | 0.01804 | -0.0425 | -67.4002
-14 | -1.1908 | 0.0166 | -0.04 | -71.7349
-13.5 | -1.1639 | 0.01542 | -0.0374 | -75.4799
-13 | -1.138 | 0.01436 | -0.0341 | -79.2479
-12.5 | -1.115 | 0.01353 | -0.0297 | -82.4095
-12 | -1.0852 | 0.01289 | -0.0258 | -84.1893
-11.5 | -1.0443 | 0.01222 | -0.0239 | -85.4583
-11 | -0.9983 | 0.01166 | -0.0228 | -85.6175
-10.5 | -0.9507 | 0.0111 | -0.0218 | -85.6486
-10 | -0.9069 | 0.01018 | -0.0204 | -89.0864
-9.5 | -0.8551 | 0.00971 | -0.0201 | -88.0639
-9 | -0.8013 | 0.0093 | -0.02 | -86.1613
-8.5 | -0.7464 | 0.00897 | -0.0202 | -83.2107
-8 | -0.69 | 0.00868 | -0.0205 | -79.4931
-7.5 | -0.6336 | 0.00839 | -0.0209 | -75.5185
-7 | -0.5764 | 0.00812 | -0.0213 | -70.9852
-6.5 | -0.5188 | 0.00788 | -0.0219 | -65.8376
-6 | -0.4611 | 0.00762 | -0.0224 | -60.5118
-5.5 | -0.4035 | 0.00731 | -0.023 | -55.1984
-5 | -0.3461 | 0.00696 | -0.0236 | -49.727
-4.5 | -0.2881 | 0.0066 | -0.0242 | -43.6515
-4 | -0.2299 | 0.00629 | -0.0249 | -36.5501
-3.5 | -0.1719 | 0.0059 | -0.0257 | -29.1356
-3 | -0.1141 | 0.00542 | -0.0264 | -21.0517
-2.5 | -0.0556 | 0.00504 | -0.0273 | -11.0317
-2 | 0.0043 | 0.00482 | -0.0283 | 0.89212
-1.5 | 0.0649 | 0.00475 | -0.0293 | 13.6632
-1 | 0.1257 | 0.00472 | -0.0304 | 26.6314
-0.5 | 0.1866 | 0.00467 | -0.0315 | 39.9572
0 | 0.2472 | 0.00468 | -0.0326 | 52.8205
0.5 | 0.3082 | 0.00467 | -0.0337 | 65.9957
1 | 0.369 | 0.00473 | -0.0349 | 78.0127
1.5 | 0.4299 | 0.00476 | -0.036 | 90.3151
2 | 0.4905 | 0.00483 | -0.0371 | 101.5528
2.5 | 0.5511 | 0.00489 | -0.0382 | 112.6994
3 | 0.6112 | 0.00499 | -0.0392 | 122.485
3.5 | 0.6714 | 0.00508 | -0.0403 | 132.1654
4 | 0.7309 | 0.00521 | -0.0413 | 140.2879
4.5 | 0.7899 | 0.00539 | -0.0423 | 146.5492
5 | 0.8484 | 0.00558 | -0.0431 | 152.043
5.5 | 0.9062 | 0.00582 | -0.0439 | 155.7045
6 | 0.9622 | 0.00617 | -0.0445 | 155.9481
6.5 | 1.0181 | 0.00649 | -0.045 | 156.8721
7 | 1.0708 | 0.007 | -0.0451 | 152.9714
7.5 | 1.1188 | 0.00773 | -0.0445 | 144.7348
8 | 1.1643 | 0.00847 | -0.0435 | 137.4616
9 | 1.2504 | 0.00979 | -0.0406 | 127.7222
9.5 | 1.286 | 0.01049 | -0.0379 | 122.5929
10 | 1.2959 | 0.01137 | -0.0309 | 113.9754
10.5 | 1.3142 | 0.01253 | -0.0263 | 104.8843
11 | 1.3319 | 0.014 | -0.0222 | 95.1357
11.5 | 1.3503 | 0.01565 | -0.0188 | 86.2812
12 | 1.3618 | 0.01782 | -0.015 | 76.4198
12.5 | 1.3728 | 0.02017 | -0.0117 | 68.0615
13 | 1.3833 | 0.02267 | -0.0086 | 61.019
13.5 | 1.418 | 0.02554 | -0.0113 | 55.5208
14.5 | 1.4391 | 0.0312 | -0.0063 | 46.125
15 | 1.4562 | 0.03433 | -0.0056 | 42.4177
15.5 | 1.4717 | 0.03767 | -0.005 | 39.0682
16 | 1.4848 | 0.04124 | -0.0044 | 36.0039
16.5 | 1.4986 | 0.04473 | -0.0039 | 33.5032
17 | 1.505 | 0.04895 | -0.0032 | 30.7457
17.5 | 1.5158 | 0.05291 | -0.003 | 28.6486
18 | 1.522 | 0.05746 | -0.003 | 26.488
18.5 | 1.5298 | 0.06202 | -0.0034 | 24.6662
19 | 1.5377 | 0.06674 | -0.004 | 23.0402
19.5 | 1.5423 | 0.072 | -0.005 | 21.4208
20 | 1.5472 | 0.07734 | -0.0062 | 20.0052

## 91. Re 7M Mach 0.10 (1)
BIGFOIL.COM POLAR EXPORT
NACA63-420 a=0.0
NACA63-420 a=0.0 |  |  |  | Cl Max: | 1.719 | at alpha= | 16 | deg
JavaFoil+Calcfoil stall+Eppler ext transition |  |  |  | L/D Max: | 115.616 | at alpha= | 5.5 | deg
Re: | 7000000 |  |  | Cd Min: | 0.00555 | at alpha= | -2 | deg
Mach: | 0.1 |  |  | Cl=0 at alpha= | -2.0312 | deg
|  |  |  | @ Cl=0.1, Cd= | 0.0055738
|  |  |  | @ Cl=0.4, Cd= | 0.0058057
|  |  |  | @ Cl=0.6, Cd= | 0.0061319
alpha (deg) | Cl | Cd | Cm | Cl/Cd
-20 | -0.93 | 0.09497 | -0.004 | -9.792
-19.5 | -0.962 | 0.08263 | -0.004 | -11.641
-19 | -0.994 | 0.07046 | -0.005 | -14.104
-18.5 | -1.014 | 0.06668 | -0.005 | -15.211
-18 | -1.04 | 0.0582 | -0.006 | -17.873
-17.5 | -1.063 | 0.05105 | -0.006 | -20.829
-17 | -1.087 | 0.04296 | -0.007 | -25.301
-16.5 | -1.102 | 0.03838 | -0.007 | -28.719
-16 | -1.111 | 0.03562 | -0.008 | -31.189
-15.5 | -1.119 | 0.03195 | -0.009 | -35.024
-15 | -1.125 | 0.02801 | -0.009 | -40.15
-14.5 | -1.124 | 0.02525 | -0.01 | -44.537
-14 | -1.119 | 0.02303 | -0.01 | -48.568
-13.5 | -1.109 | 0.02099 | -0.011 | -52.82
-13 | -1.094 | 0.01935 | -0.012 | -56.524
-12.5 | -1.074 | 0.01781 | -0.012 | -60.334
-12 | -1.05 | 0.0165 | -0.013 | -63.667
-11.5 | -1.022 | 0.01529 | -0.014 | -66.851
-11 | -0.99 | 0.01425 | -0.014 | -69.496
-10.5 | -0.954 | 0.01328 | -0.015 | -71.82
-10 | -0.914 | 0.01244 | -0.016 | -73.472
-9.5 | -0.871 | 0.01212 | -0.016 | -71.843
-9 | -0.825 | 0.01107 | -0.017 | -74.521
-8.5 | -0.776 | 0.01091 | -0.018 | -71.108
-8 | -0.725 | 0.00968 | -0.018 | -74.866
-7.5 | -0.676 | 0.00964 | -0.019 | -70.128
-7 | -0.617 | 0.00931 | -0.02 | -66.236
-6.5 | -0.557 | 0.00896 | -0.021 | -62.168
-6 | -0.496 | 0.00827 | -0.021 | -60.002
-5.5 | -0.435 | 0.00796 | -0.022 | -54.627
-5 | -0.373 | 0.00741 | -0.023 | -50.292
-4.5 | -0.311 | 0.00716 | -0.023 | -43.374
-4 | -0.248 | 0.0062 | -0.024 | -40.036
-3.5 | -0.185 | 0.0057 | -0.025 | -32.568
-3 | -0.123 | 0.00563 | -0.025 | -21.776
-2.5 | -0.06 | 0.00558 | -0.026 | -10.673
-2 | 0.004 | 0.00555 | -0.027 | 0.681
-1.5 | 0.067 | 0.0056 | -0.027 | 11.978
-1 | 0.13 | 0.00555 | -0.028 | 23.495
-0.5 | 0.194 | 0.00559 | -0.029 | 34.631
0 | 0.257 | 0.00566 | -0.029 | 45.388
0.5 | 0.32 | 0.00571 | -0.03 | 56.067
1 | 0.384 | 0.00579 | -0.031 | 66.263
1.5 | 0.445 | 0.00585 | -0.032 | 76.082
2 | 0.508 | 0.00594 | -0.032 | 85.432
2.5 | 0.57 | 0.00607 | -0.033 | 93.932
3 | 0.633 | 0.0062 | -0.034 | 102.062
3.5 | 0.695 | 0.00646 | -0.034 | 107.566
4 | 0.757 | 0.00665 | -0.035 | 113.887
4.5 | 0.819 | 0.00713 | -0.036 | 114.9
5 | 0.872 | 0.00761 | -0.036 | 114.55
5.5 | 0.929 | 0.00804 | -0.037 | 115.616
6 | 0.986 | 0.00854 | -0.037 | 115.387
6.5 | 1.042 | 0.00907 | -0.038 | 114.833
7 | 1.098 | 0.00968 | -0.038 | 113.449
7.5 | 1.152 | 0.01063 | -0.039 | 108.351
8 | 1.204 | 0.01157 | -0.039 | 104.073
8.5 | 1.255 | 0.01258 | -0.04 | 99.816
9 | 1.305 | 0.01364 | -0.04 | 95.673
9.5 | 1.353 | 0.0146 | -0.041 | 92.685
10 | 1.401 | 0.01552 | -0.041 | 90.238
10.5 | 1.446 | 0.01653 | -0.042 | 87.459
11 | 1.485 | 0.01931 | -0.042 | 76.909
11.5 | 1.525 | 0.0205 | -0.043 | 74.364
12 | 1.562 | 0.02177 | -0.043 | 71.742
12.5 | 1.595 | 0.02317 | -0.044 | 68.863
13 | 1.627 | 0.0246 | -0.044 | 66.13
13.5 | 1.653 | 0.02624 | -0.045 | 62.976
14 | 1.674 | 0.02792 | -0.045 | 59.961
14.5 | 1.691 | 0.02985 | -0.046 | 56.66
15 | 1.705 | 0.03158 | -0.046 | 53.988
15.5 | 1.714 | 0.03373 | -0.046 | 50.822
16 | 1.719 | 0.0361 | -0.047 | 47.621
16.5 | 1.717 | 0.03841 | -0.047 | 44.707
17 | 1.71 | 0.04113 | -0.048 | 41.566
17.5 | 1.698 | 0.0439 | -0.048 | 38.68
18 | 1.682 | 0.04713 | -0.048 | 35.685
18.5 | 1.662 | 0.05051 | -0.049 | 32.905
19 | 1.638 | 0.05407 | -0.049 | 30.299
19.5 | 1.612 | 0.05737 | -0.049 | 28.09
20 | 1.581 | 0.06143 | -0.05 | 25.736

## 92. Re 7M Mach 0.10 (2)
BIGFOIL.COM POLAR EXPORT
NACA63-420 a=0.0
NACA63-420 a=0.0 |  |  |  | Cl Max: | 1.54 | at alpha= | 20 | deg
XFOIL ncrit=9 |  |  |  | L/D Max: | 156.998 | at alpha= | 6.5 | deg
Re: | 7000000 |  |  | Cd Min: | 0.08031 | at alpha= | 20 | deg
Mach: | 0.1 |  |  | Cl=0 at alpha= | -2.0365 | deg
|  |  |  | @ Cl=0.1, Cd= | 0.0047431
|  |  |  | @ Cl=0.4, Cd= | 0.0047593
|  |  |  | @ Cl=0.6, Cd= | 0.0049818
alpha (deg) | Cl | Cd | Cm | Cl/Cd
-20 | -1.3781 | 0.05358 | -0.0515 | -25.7204
-19.5 | -1.3721 | 0.04867 | -0.0528 | -28.1919
-19 | -1.3647 | 0.04408 | -0.0537 | -30.9596
-18.5 | -1.356 | 0.03988 | -0.0541 | -34.002
-18 | -1.3468 | 0.03593 | -0.054 | -37.484
-17.5 | -1.331 | 0.03277 | -0.0537 | -40.6164
-17 | -1.3159 | 0.02976 | -0.0529 | -44.2171
-16.5 | -1.3005 | 0.02694 | -0.0517 | -48.2739
-16 | -1.2809 | 0.02458 | -0.0503 | -52.1115
-15.5 | -1.2598 | 0.02241 | -0.0487 | -56.216
-15 | -1.2372 | 0.02048 | -0.0469 | -60.4102
-14.5 | -1.2134 | 0.01874 | -0.0447 | -64.7492
-14 | -1.1887 | 0.01717 | -0.0423 | -69.2312
-13.5 | -1.1616 | 0.01589 | -0.0398 | -73.1026
-13 | -1.1352 | 0.01473 | -0.0367 | -77.0672
-12.5 | -1.1099 | 0.0138 | -0.0328 | -80.4275
-12 | -1.0871 | 0.0131 | -0.0278 | -82.9847
-11.5 | -1.048 | 0.0124 | -0.0254 | -84.5161
-11 | -1.0027 | 0.0118 | -0.024 | -84.9746
-10.5 | -0.955 | 0.01126 | -0.0229 | -84.8135
-10 | -0.9115 | 0.01033 | -0.0213 | -88.2381
-9.5 | -0.8603 | 0.0098 | -0.0208 | -87.7857
-9 | -0.8065 | 0.00937 | -0.0206 | -86.0726
-8.5 | -0.7512 | 0.00903 | -0.0207 | -83.1894
-8 | -0.6944 | 0.00873 | -0.021 | -79.5418
-7.5 | -0.6377 | 0.00844 | -0.0213 | -75.5569
-7 | -0.58 | 0.00817 | -0.0217 | -70.9914
-6.5 | -0.522 | 0.00792 | -0.0222 | -65.9091
-6 | -0.4638 | 0.00766 | -0.0227 | -60.5483
-5.5 | -0.4058 | 0.00735 | -0.0233 | -55.2109
-5 | -0.3481 | 0.00699 | -0.0238 | -49.7997
-4.5 | -0.2898 | 0.00663 | -0.0244 | -43.7104
-4 | -0.2311 | 0.00633 | -0.0252 | -36.5087
-3.5 | -0.1728 | 0.00591 | -0.0259 | -29.2386
-3 | -0.1147 | 0.00544 | -0.0266 | -21.0846
-2.5 | -0.0559 | 0.00505 | -0.0275 | -11.0693
-2 | 0.0044 | 0.00483 | -0.0285 | 0.91097
-1.5 | 0.0654 | 0.00476 | -0.0295 | 13.7395
-1 | 0.1267 | 0.00473 | -0.0306 | 26.7865
-0.5 | 0.188 | 0.00468 | -0.0317 | 40.1709
0 | 0.249 | 0.0047 | -0.0328 | 52.9787
0.5 | 0.3104 | 0.00468 | -0.0339 | 66.3248
1 | 0.3716 | 0.00475 | -0.0351 | 78.2316
1.5 | 0.4329 | 0.00477 | -0.0362 | 90.7547
2 | 0.494 | 0.00485 | -0.0373 | 101.8557
2.5 | 0.555 | 0.0049 | -0.0384 | 113.2653
3 | 0.6155 | 0.00501 | -0.0395 | 122.8543
3.5 | 0.6761 | 0.00509 | -0.0405 | 132.8291
4 | 0.7361 | 0.00523 | -0.0415 | 140.7457
4.5 | 0.7955 | 0.00541 | -0.0425 | 147.0425
5 | 0.8544 | 0.0056 | -0.0433 | 152.5714
5.5 | 0.9127 | 0.00585 | -0.0441 | 156.0171
6 | 0.9689 | 0.00621 | -0.0446 | 156.0225
6.5 | 1.0252 | 0.00653 | -0.0451 | 156.9985
7 | 1.0782 | 0.00705 | -0.0451 | 152.9362
7.5 | 1.1262 | 0.00778 | -0.0444 | 144.7558
8 | 1.1713 | 0.00855 | -0.0432 | 136.9942
8.5 | 1.2154 | 0.00923 | -0.0418 | 131.6793
9 | 1.2554 | 0.00992 | -0.0398 | 126.5524
10 | 1.2946 | 0.01164 | -0.029 | 111.2199
10.5 | 1.3138 | 0.01289 | -0.0247 | 101.924
11 | 1.3311 | 0.01447 | -0.0207 | 91.9903
11.5 | 1.3495 | 0.01621 | -0.0173 | 83.2511
12 | 1.3611 | 0.01846 | -0.0137 | 73.7324
12.5 | 1.371 | 0.02095 | -0.0103 | 65.4415
13 | 1.379 | 0.0237 | -0.0072 | 58.1857
13.5 | 1.4179 | 0.02666 | -0.0106 | 53.1845
14.5 | 1.4358 | 0.03266 | -0.0054 | 43.962
15 | 1.4531 | 0.03589 | -0.0048 | 40.4876
15.5 | 1.4664 | 0.03949 | -0.0041 | 37.1335
16 | 1.4788 | 0.04317 | -0.0034 | 34.2553
16.5 | 1.4916 | 0.04679 | -0.0028 | 31.8786
17 | 1.4976 | 0.05116 | -0.0022 | 29.2729
17.5 | 1.5082 | 0.05522 | -0.0021 | 27.3126
18 | 1.5144 | 0.05992 | -0.0022 | 25.2737
18.5 | 1.5249 | 0.06428 | -0.0026 | 23.7228
19 | 1.5325 | 0.06916 | -0.0034 | 22.1588
19.5 | 1.5355 | 0.07472 | -0.0045 | 20.5501
20 | 1.54 | 0.08031 | -0.0059 | 19.1757

## 93. Re 7M Mach 0.25 (1)
BIGFOIL.COM POLAR EXPORT
NACA63-420 a=0.0
NACA63-420 a=0.0 |  |  |  | Cl Max: | 1.663 | at alpha= | 14.5 | deg
JavaFoil+Calcfoil stall+Eppler ext transition |  |  |  | L/D Max: | 113.876 | at alpha= | 4 | deg
Re: | 7000000 |  |  | Cd Min: | 0.00561 | at alpha= | -1 | deg
Mach: | 0.25 |  |  | Cl=0 at alpha= | -2.0308 | deg
|  |  |  | @ Cl=0.1, Cd= | 0.0056309
|  |  |  | @ Cl=0.4, Cd= | 0.0058757
|  |  |  | @ Cl=0.6, Cd= | 0.006255
alpha (deg) | Cl | Cd | Cm | Cl/Cd
-18 | -0.673 | 0.11618 | -0.005 | -5.797
-17.5 | -0.74 | 0.09118 | -0.006 | -8.121
-17 | -0.805 | 0.07146 | -0.007 | -11.264
-16.5 | -0.856 | 0.06159 | -0.007 | -13.902
-16 | -0.905 | 0.05136 | -0.008 | -17.625
-15.5 | -0.952 | 0.04104 | -0.009 | -23.191
-15 | -0.985 | 0.03561 | -0.009 | -27.673
-14.5 | -1.011 | 0.03132 | -0.01 | -32.292
-14 | -1.031 | 0.02751 | -0.011 | -37.459
-13.5 | -1.041 | 0.02472 | -0.011 | -42.115
-13 | -1.042 | 0.02308 | -0.012 | -45.142
-12.5 | -1.038 | 0.02084 | -0.013 | -49.796
-12 | -1.028 | 0.01857 | -0.013 | -55.368
-11.5 | -1.01 | 0.01707 | -0.014 | -59.167
-11 | -0.985 | 0.01575 | -0.015 | -62.574
-10.5 | -0.956 | 0.01454 | -0.015 | -65.719
-10 | -0.921 | 0.01348 | -0.016 | -68.278
-9.5 | -0.88 | 0.01303 | -0.017 | -67.578
-9 | -0.836 | 0.01225 | -0.017 | -68.264
-8.5 | -0.789 | 0.01156 | -0.018 | -68.243
-8 | -0.738 | 0.01092 | -0.019 | -67.562
-7.5 | -0.684 | 0.00925 | -0.02 | -73.963
-7 | -0.628 | 0.00969 | -0.02 | -64.794
-6.5 | -0.571 | 0.00929 | -0.021 | -61.491
-6 | -0.509 | 0.00847 | -0.022 | -60.116
-5.5 | -0.446 | 0.0082 | -0.023 | -54.423
-5 | -0.383 | 0.00754 | -0.023 | -50.784
-4.5 | -0.319 | 0.00731 | -0.024 | -43.665
-4 | -0.255 | 0.00634 | -0.025 | -40.229
-3.5 | -0.191 | 0.00578 | -0.025 | -32.94
-3 | -0.126 | 0.00566 | -0.026 | -22.244
-2.5 | -0.061 | 0.00567 | -0.027 | -10.797
-2 | 0.004 | 0.00564 | -0.027 | 0.688
-1.5 | 0.069 | 0.00565 | -0.028 | 12.204
-1 | 0.134 | 0.00561 | -0.029 | 23.908
-0.5 | 0.199 | 0.00565 | -0.03 | 35.222
0 | 0.264 | 0.00571 | -0.03 | 46.233
0.5 | 0.329 | 0.00582 | -0.031 | 56.553
1 | 0.394 | 0.00587 | -0.032 | 67.096
1.5 | 0.457 | 0.00593 | -0.032 | 77.073
2 | 0.521 | 0.00606 | -0.033 | 86.032
2.5 | 0.586 | 0.00622 | -0.034 | 94.158
3 | 0.65 | 0.00638 | -0.035 | 101.819
3.5 | 0.714 | 0.00661 | -0.035 | 108.065
4 | 0.778 | 0.00683 | -0.036 | 113.876
4.5 | 0.832 | 0.0075 | -0.036 | 110.99
5 | 0.891 | 0.00795 | -0.037 | 112.103
5.5 | 0.95 | 0.00846 | -0.037 | 112.308
6 | 1.008 | 0.009 | -0.038 | 112.047
6.5 | 1.065 | 0.00961 | -0.038 | 110.895
7 | 1.122 | 0.01035 | -0.039 | 108.387
7.5 | 1.177 | 0.0114 | -0.04 | 103.234
8 | 1.23 | 0.01243 | -0.04 | 98.933
8.5 | 1.281 | 0.01363 | -0.041 | 94.039
9 | 1.331 | 0.01473 | -0.041 | 90.415
9.5 | 1.38 | 0.01578 | -0.042 | 87.441
10 | 1.426 | 0.01686 | -0.042 | 84.586
10.5 | 1.47 | 0.01806 | -0.043 | 81.413
11 | 1.507 | 0.02105 | -0.043 | 71.623
11.5 | 1.544 | 0.02246 | -0.044 | 68.761
12 | 1.577 | 0.02398 | -0.044 | 65.745
12.5 | 1.606 | 0.02556 | -0.045 | 62.808
13 | 1.63 | 0.02737 | -0.045 | 59.563
13.5 | 1.647 | 0.02923 | -0.046 | 56.36
14 | 1.658 | 0.03126 | -0.046 | 53.041
14.5 | 1.663 | 0.03349 | -0.047 | 49.655
15 | 1.661 | 0.03604 | -0.047 | 46.089
15.5 | 1.652 | 0.03869 | -0.047 | 42.706
16 | 1.637 | 0.04172 | -0.048 | 39.233
16.5 | 1.61 | 0.04482 | -0.048 | 35.927
17 | 1.575 | 0.04853 | -0.049 | 32.463
17.5 | 1.533 | 0.05232 | -0.049 | 29.301
18 | 1.482 | 0.05729 | -0.049 | 25.875
18.5 | 1.426 | 0.06202 | -0.049 | 22.994
19 | 1.362 | 0.06782 | -0.05 | 20.087
19.5 | 1.293 | 0.07424 | -0.05 | 17.414

## 94. Re 7M Mach 0.25 (2)
BIGFOIL.COM POLAR EXPORT
NACA63-420 a=0.0
NACA63-420 a=0.0 |  |  |  | Cl Max: | 1.4954 | at alpha= | 20 | deg
XFOIL ncrit=9 |  |  |  | L/D Max: | 157.77 | at alpha= | 5.5 | deg
Re: | 7000000 |  |  | Cd Min: | 0.09735 | at alpha= | 20 | deg
Mach: | 0.25 |  |  | Cl=0 at alpha= | -2.0424 | deg
|  |  |  | @ Cl=0.1, Cd= | 0.0047953
|  |  |  | @ Cl=0.4, Cd= | 0.0048243
|  |  |  | @ Cl=0.6, Cd= | 0.0050219
alpha (deg) | Cl | Cd | Cm | Cl/Cd
-20 | -1.2619 | 0.0787 | -0.0488 | -16.0343
-19.5 | -1.2741 | 0.07006 | -0.0531 | -18.1858
-19 | -1.2802 | 0.06259 | -0.0564 | -20.4537
-18.5 | -1.2872 | 0.05546 | -0.059 | -23.2095
-18 | -1.2904 | 0.04914 | -0.0607 | -26.2597
-17.5 | -1.2806 | 0.0444 | -0.0615 | -28.8423
-17 | -1.274 | 0.03966 | -0.0618 | -32.123
-16.5 | -1.2643 | 0.03548 | -0.0615 | -35.6342
-16 | -1.2506 | 0.03186 | -0.0608 | -39.253
-15.5 | -1.2342 | 0.02874 | -0.0595 | -42.9436
-15 | -1.2169 | 0.02585 | -0.0579 | -47.0754
-14.5 | -1.1965 | 0.02334 | -0.056 | -51.2639
-14 | -1.1759 | 0.02097 | -0.0537 | -56.0753
-13.5 | -1.1497 | 0.01909 | -0.0513 | -60.2252
-13 | -1.124 | 0.01732 | -0.0486 | -64.8961
-12.5 | -1.0959 | 0.01584 | -0.0457 | -69.1856
-12 | -1.0673 | 0.01457 | -0.0423 | -73.2533
-11.5 | -1.0427 | 0.01344 | -0.0379 | -77.5818
-11 | -1.0195 | 0.01268 | -0.0322 | -80.4022
-10.5 | -0.9776 | 0.01197 | -0.0295 | -81.6708
-10 | -0.9292 | 0.01137 | -0.0277 | -81.7238
-9.5 | -0.8845 | 0.01047 | -0.0255 | -84.4795
-9 | -0.8329 | 0.00981 | -0.0244 | -84.9032
-8.5 | -0.7765 | 0.00938 | -0.0239 | -82.7825
-8 | -0.7187 | 0.009 | -0.0237 | -79.8556
-7.5 | -0.6596 | 0.00869 | -0.0237 | -75.9033
-7 | -0.5998 | 0.0084 | -0.0238 | -71.4048
-6.5 | -0.5399 | 0.00812 | -0.024 | -66.4901
-6 | -0.4794 | 0.00783 | -0.0244 | -61.2261
-5.5 | -0.4189 | 0.00755 | -0.0248 | -55.4834
-5 | -0.3595 | 0.00712 | -0.0252 | -50.4916
-4.5 | -0.2989 | 0.00679 | -0.0257 | -44.0206
-3.5 | -0.1777 | 0.00604 | -0.027 | -29.4205
-3 | -0.1179 | 0.00555 | -0.0277 | -21.2432
-2.5 | -0.0572 | 0.00509 | -0.0285 | -11.2377
-2 | 0.0053 | 0.00488 | -0.0295 | 1.0861
-1.5 | 0.0685 | 0.00482 | -0.0305 | 14.2116
-1 | 0.1322 | 0.00477 | -0.0317 | 27.7149
-0.5 | 0.1956 | 0.00474 | -0.0328 | 41.2658
0 | 0.2591 | 0.00474 | -0.0339 | 54.6624
0.5 | 0.3227 | 0.00475 | -0.0351 | 67.9368
1 | 0.3863 | 0.00482 | -0.0362 | 80.1452
1.5 | 0.4499 | 0.00484 | -0.0374 | 92.9545
2 | 0.5131 | 0.00495 | -0.0385 | 103.6566
2.5 | 0.5767 | 0.00497 | -0.0396 | 116.0362
3 | 0.6395 | 0.00511 | -0.0406 | 125.1468
3.5 | 0.7024 | 0.0052 | -0.0417 | 135.0769
4 | 0.765 | 0.00533 | -0.0427 | 143.5272
4.5 | 0.8268 | 0.00551 | -0.0435 | 150.0544
5 | 0.8878 | 0.00574 | -0.0442 | 154.669
5.5 | 0.9482 | 0.00601 | -0.0449 | 157.7704
6 | 1.0064 | 0.00639 | -0.0451 | 157.4961
6.5 | 1.0635 | 0.00681 | -0.0452 | 156.1674
7 | 1.1179 | 0.00733 | -0.0449 | 152.5102
7.5 | 1.1663 | 0.00807 | -0.0437 | 144.5229
8 | 1.2077 | 0.00897 | -0.0413 | 134.6377
8.5 | 1.2449 | 0.00979 | -0.0382 | 127.1604
9 | 1.2584 | 0.01068 | -0.0311 | 117.8277
9.5 | 1.2734 | 0.01199 | -0.0254 | 106.2052
10 | 1.2932 | 0.01351 | -0.0211 | 95.7217
10.5 | 1.3113 | 0.01533 | -0.0171 | 85.5382
11 | 1.3275 | 0.01743 | -0.0134 | 76.1618
11.5 | 1.3439 | 0.01969 | -0.0101 | 68.2529
12 | 1.3536 | 0.02249 | -0.0067 | 60.1867
12.5 | 1.3542 | 0.02601 | -0.0031 | 52.0646
13 | 1.3583 | 0.02959 | -0.0003 | 45.904
13.5 | 1.4041 | 0.03344 | -0.0057 | 41.9886
14 | 1.4056 | 0.03693 | -0.0021 | 38.0612
14.5 | 1.4155 | 0.04095 | -0.001 | 34.5665
15 | 1.4295 | 0.04463 | 0.0001 | 32.03
15.5 | 1.4373 | 0.0489 | 0.0011 | 29.3926
16 | 1.4465 | 0.05321 | 0.0018 | 27.1847
16.5 | 1.4548 | 0.0578 | 0.0021 | 25.1696
17 | 1.463 | 0.06259 | 0.0021 | 23.3743
17.5 | 1.4716 | 0.06753 | 0.0017 | 21.7918
18 | 1.4775 | 0.07299 | 0.0009 | 20.2425
18.5 | 1.487 | 0.07818 | -0.0001 | 19.0202
19 | 1.4887 | 0.08453 | -0.0018 | 17.6115
19.5 | 1.4924 | 0.09079 | -0.0037 | 16.4379
20 | 1.4954 | 0.09735 | -0.0059 | 15.3611

## 95. Re 7M Mach 0.50 (1)
BIGFOIL.COM POLAR EXPORT
NACA63-420 a=0.0
NACA63-420 a=0.0 |  |  |  | Cl Max: | 1.509 | at alpha= | 10.5 | deg
JavaFoil+Calcfoil stall+Eppler ext transition |  |  |  | L/D Max: | 100.483 | at alpha= | 4 | deg
Re: | 7000000 |  |  | Cd Min: | 0.00588 | at alpha= | -2 | deg
Mach: | 0.5 |  |  | Cl=0 at alpha= | -2.0278 | deg
|  |  |  | @ Cl=0.1, Cd= | 0.0059358
|  |  |  | @ Cl=0.4, Cd= | 0.0062638
|  |  |  | @ Cl=0.6, Cd= | 0.0066487
alpha (deg) | Cl | Cd | Cm | Cl/Cd
-20 | -1.04 | 0.15399 | -0.003 | -6.755
-19.5 | -1.008 | 0.15013 | -0.003 | -6.712
-19 | -0.979 | 0.14452 | -0.004 | -6.775
-18.5 | -0.96 | 0.13942 | -0.005 | -6.884
-18 | -0.928 | 0.13356 | -0.005 | -6.951
-17.5 | -0.894 | 0.13189 | -0.005 | -6.779
-17 | -0.864 | 0.12598 | -0.005 | -6.855
-16.5 | -0.844 | 0.1196 | -0.006 | -7.061
-16 | -0.811 | 0.11647 | -0.006 | -6.965
-15.5 | -0.777 | 0.11413 | -0.006 | -6.811
-15 | -0.748 | 0.11034 | -0.006 | -6.779
-14.5 | -0.725 | 0.10554 | -0.007 | -6.865
-14 | -0.691 | 0.10058 | -0.007 | -6.873
-13.5 | -0.663 | 0.09311 | -0.007 | -7.119
-13 | -0.639 | 0.08389 | -0.008 | -7.613
-12.5 | -0.605 | 0.09186 | -0.008 | -6.587
-12 | -0.576 | 0.0846 | -0.008 | -6.807
-11.5 | -0.547 | 0.08901 | -0.008 | -6.144
-11 | -0.517 | 0.08679 | -0.008 | -5.963
-10.5 | -0.557 | 0.02957 | -0.016 | -18.838
-10 | -0.536 | 0.02251 | -0.017 | -23.826
-9.5 | -0.797 | 0.01907 | -0.018 | -41.819
-9 | -0.829 | 0.01692 | -0.019 | -48.984
-8.5 | -0.815 | 0.01571 | -0.02 | -51.875
-8 | -0.781 | 0.01433 | -0.021 | -54.461
-7.5 | -0.734 | 0.01319 | -0.021 | -55.647
-7 | -0.676 | 0.0123 | -0.022 | -55.006
-6.5 | -0.616 | 0.01149 | -0.023 | -53.591
-6 | -0.553 | 0.01079 | -0.024 | -51.243
-5.5 | -0.489 | 0.00859 | -0.025 | -56.984
-5 | -0.423 | 0.00899 | -0.026 | -47.067
-4.5 | -0.356 | 0.00806 | -0.027 | -44.131
-4 | -0.284 | 0.00763 | -0.028 | -37.285
-3.5 | -0.213 | 0.0064 | -0.028 | -33.238
-3 | -0.141 | 0.00595 | -0.029 | -23.611
-2.5 | -0.068 | 0.00593 | -0.03 | -11.54
-2 | 0.004 | 0.00588 | -0.031 | 0.738
-1.5 | 0.077 | 0.00592 | -0.031 | 13.024
-1 | 0.15 | 0.00597 | -0.032 | 25.112
-0.5 | 0.223 | 0.00603 | -0.033 | 36.898
0 | 0.295 | 0.00606 | -0.034 | 48.749
0.5 | 0.368 | 0.00622 | -0.035 | 59.188
1 | 0.441 | 0.00632 | -0.035 | 69.746
1.5 | 0.51 | 0.00648 | -0.036 | 78.639
2 | 0.576 | 0.00644 | -0.037 | 89.506
2.5 | 0.645 | 0.00704 | -0.037 | 91.613
3 | 0.713 | 0.00737 | -0.038 | 96.707
3.5 | 0.78 | 0.00781 | -0.039 | 99.929
4 | 0.846 | 0.00842 | -0.039 | 100.483
4.5 | 0.912 | 0.00917 | -0.04 | 99.372
5 | 0.977 | 0.00984 | -0.04 | 99.257
5.5 | 1.041 | 0.01064 | -0.041 | 97.797
6 | 1.104 | 0.01153 | -0.042 | 95.757
6.5 | 1.165 | 0.01252 | -0.042 | 93.086
7 | 1.224 | 0.01411 | -0.043 | 86.784
7.5 | 1.283 | 0.01563 | -0.043 | 82.073
8 | 1.336 | 0.0175 | -0.044 | 76.368
8.5 | 1.387 | 0.01912 | -0.045 | 72.511
9 | 1.431 | 0.02082 | -0.045 | 68.74
9.5 | 1.469 | 0.02262 | -0.046 | 64.917
10 | 1.493 | 0.02733 | -0.046 | 54.623
10.5 | 1.509 | 0.02981 | -0.047 | 50.604
11 | 1.503 | 0.03292 | -0.047 | 45.673
11.5 | 1.452 | 0.03649 | -0.047 | 39.782
12 | 1.275 | 0.04153 | -0.048 | 30.707
12.5 | 0.943 | 0.04847 | -0.048 | 19.458
13 | 0.973 | 0.05016 | -0.049 | 19.408
13.5 | 0.997 | 0.05793 | -0.049 | 17.215
14 | 1.025 | 0.06062 | -0.049 | 16.911
14.5 | 1.049 | 0.06883 | -0.049 | 15.238
15 | 1.08 | 0.06936 | -0.05 | 15.564
15.5 | 1.112 | 0.06712 | -0.051 | 16.569

## 96. Re 7M Mach 0.50 (2)
BIGFOIL.COM POLAR EXPORT
NACA63-420 a=0.0
NACA63-420 a=0.0 |  |  |  | Cl Max: | 1.3531 | at alpha= | 17.5 | deg
XFOIL ncrit=9 |  |  |  | L/D Max: | 160.216 | at alpha= | 5 | deg
Re: | 7000000 |  |  | Cd Min: | 0.16674 | at alpha= | 20 | deg
Mach: | 0.5 |  |  | Cl=0 at alpha= | -2.0661 | deg
|  |  |  | @ Cl=0.1, Cd= | 0.005051
|  |  |  | @ Cl=0.4, Cd= | 0.0050848
|  |  |  | @ Cl=0.6, Cd= | 0.0053076
alpha (deg) | Cl | Cd | Cm | Cl/Cd
-14 | -0.9894 | 0.05412 | -0.0806 | -18.2816
-13.5 | -1.0325 | 0.04429 | -0.0839 | -23.3123
-13 | -1.0697 | 0.03602 | -0.0845 | -29.6974
-12 | -1.0782 | 0.02539 | -0.0784 | -42.4655
-11 | -0.9977 | 0.02083 | -0.0715 | -47.8973
-10.5 | -0.966 | 0.01844 | -0.0677 | -52.3861
-10 | -0.9299 | 0.01642 | -0.0638 | -56.6322
-9.5 | -0.8919 | 0.01468 | -0.0597 | -60.7561
-9 | -0.8552 | 0.01312 | -0.0552 | -65.1829
-8.5 | -0.8423 | 0.01141 | -0.0474 | -73.8212
-8 | -0.8023 | 0.01066 | -0.0415 | -75.2627
-7.5 | -0.7434 | 0.01006 | -0.0385 | -73.8966
-7 | -0.6794 | 0.00954 | -0.0364 | -71.2159
-6.5 | -0.6128 | 0.00911 | -0.0348 | -67.2667
-6 | -0.544 | 0.00873 | -0.0338 | -62.3139
-5.5 | -0.4744 | 0.00837 | -0.0332 | -56.6786
-4.5 | -0.3381 | 0.00744 | -0.0322 | -45.4435
-4 | -0.2684 | 0.00707 | -0.0323 | -37.9632
-3.5 | -0.1988 | 0.00663 | -0.0325 | -29.9849
-3 | -0.1311 | 0.00599 | -0.0327 | -21.8865
-2.5 | -0.063 | 0.00539 | -0.0331 | -11.6883
-2 | 0.0096 | 0.00513 | -0.0341 | 1.8713
-1.5 | 0.0833 | 0.00506 | -0.0352 | 16.4625
-1 | 0.1573 | 0.00502 | -0.0363 | 31.3347
-0.5 | 0.2313 | 0.00498 | -0.0376 | 46.4458
0 | 0.3052 | 0.00503 | -0.0388 | 60.6759
0.5 | 0.3797 | 0.00506 | -0.0401 | 75.0395
1 | 0.4535 | 0.00515 | -0.0413 | 88.0583
1.5 | 0.5278 | 0.00521 | -0.0425 | 101.3052
2 | 0.6018 | 0.00531 | -0.0436 | 113.3333
2.5 | 0.6759 | 0.00542 | -0.0446 | 124.7048
3 | 0.7499 | 0.00554 | -0.0455 | 135.361
3.5 | 0.8237 | 0.00568 | -0.0463 | 145.0176
4 | 0.8962 | 0.00591 | -0.0468 | 151.6413
4.5 | 0.9681 | 0.00616 | -0.0471 | 157.1591
5 | 1.0382 | 0.00648 | -0.0469 | 160.216
5.5 | 1.1046 | 0.00694 | -0.0461 | 159.1643
6 | 1.1652 | 0.00752 | -0.0442 | 154.9468
6.5 | 1.2147 | 0.0083 | -0.0407 | 146.3494
7.5 | 1.2551 | 0.01074 | -0.0258 | 116.8622
8 | 1.2682 | 0.01295 | -0.0194 | 97.9305
9 | 1.2658 | 0.01955 | -0.0067 | 64.7468
9.5 | 1.2646 | 0.02331 | -0.0016 | 54.2514
10 | 1.2725 | 0.02697 | 0.0023 | 47.1821
10.5 | 1.2796 | 0.03096 | 0.0056 | 41.3307
11 | 1.2879 | 0.03515 | 0.0084 | 36.6401
11.5 | 1.2968 | 0.03955 | 0.0106 | 32.7889
12 | 1.3004 | 0.0446 | 0.0124 | 29.157
12.5 | 1.2988 | 0.05026 | 0.0136 | 25.8416
13 | 1.2902 | 0.05681 | 0.0141 | 22.7108
13.5 | 1.2893 | 0.06311 | 0.0141 | 20.4294
15.5 | 1.3313 | 0.08775 | 0.0099 | 15.1715
16 | 1.3395 | 0.09461 | 0.0081 | 14.1581
16.5 | 1.3442 | 0.10212 | 0.0057 | 13.1629
17 | 1.3504 | 0.10969 | 0.0029 | 12.3111
17.5 | 1.3531 | 0.11791 | -0.0005 | 11.4757
18 | 1.3531 | 0.12659 | -0.0046 | 10.6888
18.5 | 1.3513 | 0.13573 | -0.0093 | 9.9558
19 | 1.3447 | 0.14562 | -0.0149 | 9.2343
19.5 | 1.3366 | 0.15582 | -0.0211 | 8.5778
20 | 1.3249 | 0.16674 | -0.0282 | 7.9459

## 97. Re 8M Mach 0.00 (1)
BIGFOIL.COM POLAR EXPORT
NACA63-420 a=0.0
NACA63-420 a=0.0 |  |  |  | Cl Max: | 1.731 | at alpha= | 16.5 | deg
JavaFoil+Calcfoil stall+Eppler ext transition |  |  |  | L/D Max: | 116.058 | at alpha= | 6 | deg
Re: | 8000000 |  |  | Cd Min: | 0.0055 | at alpha= | -2 | deg
Mach: | 0 |  |  | Cl=0 at alpha= | -2.0318 | deg
|  |  |  | @ Cl=0.1, Cd= | 0.0055148
|  |  |  | @ Cl=0.4, Cd= | 0.0057184
|  |  |  | @ Cl=0.6, Cd= | 0.0061152
alpha (deg) | Cl | Cd | Cm | Cl/Cd
-20 | -0.996 | 0.0802 | -0.004 | -12.418
-19.5 | -1.022 | 0.07064 | -0.004 | -14.474
-19 | -1.048 | 0.06159 | -0.005 | -17.018
-18.5 | -1.07 | 0.05492 | -0.005 | -19.484
-18 | -1.085 | 0.05175 | -0.006 | -20.968
-17.5 | -1.103 | 0.04587 | -0.006 | -24.05
-17 | -1.122 | 0.03917 | -0.007 | -28.635
-16.5 | -1.132 | 0.03527 | -0.008 | -32.107
-16 | -1.137 | 0.03287 | -0.008 | -34.594
-15.5 | -1.141 | 0.02964 | -0.009 | -38.504
-15 | -1.143 | 0.02618 | -0.009 | -43.669
-14.5 | -1.139 | 0.02369 | -0.01 | -48.097
-14 | -1.131 | 0.02165 | -0.01 | -52.25
-13.5 | -1.118 | 0.01989 | -0.011 | -56.215
-13 | -1.1 | 0.01867 | -0.012 | -58.911
-12.5 | -1.08 | 0.01689 | -0.012 | -63.921
-12 | -1.054 | 0.01571 | -0.013 | -67.105
-11.5 | -1.025 | 0.01458 | -0.014 | -70.309
-11 | -0.991 | 0.01362 | -0.014 | -72.768
-10.5 | -0.954 | 0.01272 | -0.015 | -75.01
-10 | -0.914 | 0.01195 | -0.016 | -76.522
-9.5 | -0.87 | 0.01129 | -0.016 | -77.128
-9 | -0.824 | 0.01067 | -0.017 | -77.238
-8.5 | -0.775 | 0.00933 | -0.018 | -83.083
-8 | -0.725 | 0.00977 | -0.018 | -74.175
-7.5 | -0.673 | 0.0094 | -0.019 | -71.592
-7 | -0.614 | 0.0091 | -0.02 | -67.485
-6.5 | -0.554 | 0.00873 | -0.021 | -63.472
-6 | -0.494 | 0.00799 | -0.021 | -61.803
-5.5 | -0.433 | 0.00781 | -0.022 | -55.398
-5 | -0.371 | 0.00728 | -0.023 | -50.977
-4.5 | -0.309 | 0.00708 | -0.023 | -43.65
-4 | -0.247 | 0.00626 | -0.024 | -39.483
-3.5 | -0.185 | 0.00589 | -0.025 | -31.319
-3 | -0.122 | 0.00558 | -0.025 | -21.841
-2.5 | -0.059 | 0.00555 | -0.026 | -10.667
-2 | 0.004 | 0.0055 | -0.027 | 0.683
-1.5 | 0.067 | 0.00552 | -0.027 | 12.091
-1 | 0.13 | 0.00551 | -0.028 | 23.547
-0.5 | 0.193 | 0.00553 | -0.029 | 34.832
0 | 0.256 | 0.00559 | -0.029 | 45.761
0.5 | 0.319 | 0.00561 | -0.03 | 56.792
1 | 0.382 | 0.00568 | -0.031 | 67.161
1.5 | 0.443 | 0.00581 | -0.031 | 76.198
2 | 0.505 | 0.00591 | -0.032 | 85.432
2.5 | 0.567 | 0.006 | -0.033 | 94.539
3 | 0.63 | 0.00622 | -0.033 | 101.207
3.5 | 0.692 | 0.00639 | -0.034 | 108.235
4 | 0.753 | 0.00672 | -0.035 | 112.125
4.5 | 0.815 | 0.00709 | -0.036 | 115.048
5 | 0.869 | 0.00755 | -0.036 | 115.078
5.5 | 0.925 | 0.00799 | -0.036 | 115.792
6 | 0.982 | 0.00846 | -0.037 | 116.058
6.5 | 1.038 | 0.00895 | -0.037 | 116.058
7 | 1.093 | 0.00972 | -0.038 | 112.429
7.5 | 1.147 | 0.01056 | -0.038 | 108.575
8 | 1.2 | 0.0114 | -0.039 | 105.202
8.5 | 1.251 | 0.01242 | -0.04 | 100.69
9 | 1.301 | 0.01327 | -0.04 | 98.01
9.5 | 1.35 | 0.01416 | -0.041 | 95.315
10 | 1.397 | 0.01505 | -0.041 | 92.827
10.5 | 1.442 | 0.01603 | -0.042 | 89.993
11 | 1.482 | 0.01859 | -0.042 | 79.728
11.5 | 1.522 | 0.01972 | -0.043 | 77.204
12 | 1.56 | 0.0209 | -0.043 | 74.629
12.5 | 1.595 | 0.02222 | -0.044 | 71.776
13 | 1.627 | 0.02363 | -0.044 | 68.846
13.5 | 1.654 | 0.02511 | -0.045 | 65.861
14 | 1.677 | 0.02669 | -0.045 | 62.815
14.5 | 1.696 | 0.02853 | -0.045 | 59.434
15 | 1.711 | 0.03027 | -0.046 | 56.533
15.5 | 1.723 | 0.0323 | -0.046 | 53.33
16 | 1.73 | 0.03435 | -0.047 | 50.366
16.5 | 1.731 | 0.03672 | -0.047 | 47.135
17 | 1.727 | 0.03912 | -0.048 | 44.145
17.5 | 1.719 | 0.04196 | -0.048 | 40.958
18 | 1.707 | 0.04474 | -0.048 | 38.153
18.5 | 1.691 | 0.04781 | -0.049 | 35.374
19 | 1.672 | 0.05112 | -0.049 | 32.711
19.5 | 1.65 | 0.05428 | -0.049 | 30.401
20 | 1.625 | 0.05812 | -0.05 | 27.95

## 98. Re 8M Mach 0.00 (2)
BIGFOIL.COM POLAR EXPORT
NACA63-420 a=0.0
NACA63-420 a=0.0 |  |  |  | Cl Max: | 1.5648 | at alpha= | 20 | deg
XFOIL ncrit=9 |  |  |  | L/D Max: | 156.998 | at alpha= | 6 | deg
Re: | 8000000 |  |  | Cd Min: | 0.07511 | at alpha= | 20 | deg
Mach: | 0 |  |  | Cl=0 at alpha= | -2.0386 | deg
|  |  |  | @ Cl=0.1, Cd= | 0.0046513
|  |  |  | @ Cl=0.4, Cd= | 0.0046551
|  |  |  | @ Cl=0.6, Cd= | 0.0048786
alpha (deg) | Cl | Cd | Cm | Cl/Cd
-20 | -1.4126 | 0.04801 | -0.0512 | -29.423
-19.5 | -1.4034 | 0.04374 | -0.052 | -32.085
-19 | -1.3924 | 0.03983 | -0.0524 | -34.9586
-18.5 | -1.3829 | 0.03598 | -0.0525 | -38.4352
-18 | -1.3707 | 0.03258 | -0.0521 | -42.0718
-17.5 | -1.3534 | 0.0298 | -0.0514 | -45.4161
-17 | -1.3375 | 0.02709 | -0.0504 | -49.3725
-16.5 | -1.3201 | 0.02462 | -0.049 | -53.619
-16 | -1.2994 | 0.02248 | -0.0475 | -57.8025
-15.5 | -1.2771 | 0.02058 | -0.0457 | -62.0554
-15 | -1.2536 | 0.01885 | -0.0437 | -66.504
-14.5 | -1.2287 | 0.01734 | -0.0414 | -70.8593
-14 | -1.2036 | 0.01598 | -0.0388 | -75.3191
-13.5 | -1.1768 | 0.01486 | -0.036 | -79.1925
-13 | -1.1522 | 0.01388 | -0.0323 | -83.0115
-12.5 | -1.131 | 0.01317 | -0.0272 | -85.877
-12 | -1.0922 | 0.01259 | -0.0249 | -86.7514
-11.5 | -1.0491 | 0.01197 | -0.0233 | -87.6441
-11 | -1.0024 | 0.01143 | -0.0222 | -87.699
-10.5 | -0.9537 | 0.01091 | -0.0214 | -87.4152
-10 | -0.9081 | 0.01009 | -0.0202 | -90
-9.5 | -0.857 | 0.00955 | -0.0198 | -89.7382
-9 | -0.8036 | 0.00912 | -0.0197 | -88.114
-8.5 | -0.7483 | 0.00878 | -0.0199 | -85.2278
-8 | -0.692 | 0.00849 | -0.0202 | -81.5077
-7.5 | -0.6353 | 0.00821 | -0.0206 | -77.3812
-7 | -0.5777 | 0.00797 | -0.0211 | -72.4843
-6.5 | -0.52 | 0.00774 | -0.0217 | -67.1835
-6 | -0.462 | 0.00748 | -0.0223 | -61.7647
-5.5 | -0.4041 | 0.00721 | -0.0229 | -56.0472
-5 | -0.3464 | 0.00686 | -0.0235 | -50.4956
-4.5 | -0.2883 | 0.00654 | -0.0242 | -44.0826
-4 | -0.23 | 0.00624 | -0.0249 | -36.859
-3.5 | -0.1715 | 0.00588 | -0.0257 | -29.1667
-3 | -0.1133 | 0.00549 | -0.0265 | -20.6375
-2.5 | -0.055 | 0.00505 | -0.0273 | -10.8911
-2 | 0.0046 | 0.00479 | -0.0283 | 0.96033
-1.5 | 0.0649 | 0.00468 | -0.0293 | 13.8675
-1 | 0.126 | 0.00463 | -0.0304 | 27.2138
-0.5 | 0.1867 | 0.00461 | -0.0315 | 40.4989
0 | 0.2475 | 0.00457 | -0.0326 | 54.1575
0.5 | 0.3084 | 0.00459 | -0.0338 | 67.1895
1 | 0.3693 | 0.00464 | -0.0349 | 79.5905
1.5 | 0.4302 | 0.00467 | -0.036 | 92.1199
2 | 0.4908 | 0.00475 | -0.0371 | 103.3263
2.5 | 0.5515 | 0.00479 | -0.0383 | 115.1357
3 | 0.6117 | 0.0049 | -0.0393 | 124.8367
3.5 | 0.6715 | 0.00502 | -0.0404 | 133.7649
4 | 0.7313 | 0.00515 | -0.0414 | 142
4.5 | 0.7899 | 0.00535 | -0.0423 | 147.6449
5 | 0.8486 | 0.00555 | -0.0432 | 152.9009
5.5 | 0.906 | 0.00581 | -0.0439 | 155.938
6 | 0.9624 | 0.00613 | -0.0445 | 156.9984
6.5 | 1.0177 | 0.00651 | -0.045 | 156.3287
7 | 1.0704 | 0.00701 | -0.045 | 152.6961
7.5 | 1.1177 | 0.00778 | -0.0443 | 143.6632
8.5 | 1.2091 | 0.00911 | -0.0423 | 132.7223
9 | 1.2528 | 0.00969 | -0.041 | 129.2879
9.5 | 1.2892 | 0.01038 | -0.0384 | 124.2004
10 | 1.2984 | 0.01126 | -0.0312 | 115.3108
10.5 | 1.3188 | 0.01232 | -0.0268 | 107.0455
11 | 1.335 | 0.01382 | -0.0226 | 96.5991
11.5 | 1.3528 | 0.01548 | -0.019 | 87.3902
12 | 1.3641 | 0.01764 | -0.0152 | 77.3299
12.5 | 1.3775 | 0.01987 | -0.012 | 69.3256
13 | 1.3891 | 0.02233 | -0.0091 | 62.2078
13.5 | 1.4014 | 0.02475 | -0.0064 | 56.6222
14.5 | 1.4523 | 0.03043 | -0.0074 | 47.7259
15 | 1.48 | 0.03331 | -0.0082 | 44.4311
15.5 | 1.5003 | 0.0369 | -0.0089 | 40.6585
16 | 1.5138 | 0.04052 | -0.0085 | 37.3593
16.5 | 1.5253 | 0.04413 | -0.0076 | 34.5638
17 | 1.5236 | 0.04785 | -0.0047 | 31.8412
17.5 | 1.5295 | 0.0518 | -0.0036 | 29.527
18 | 1.5367 | 0.05602 | -0.0033 | 27.4313
18.5 | 1.547 | 0.06018 | -0.0034 | 25.7062
19 | 1.5541 | 0.06482 | -0.0038 | 23.9756
19.5 | 1.5585 | 0.06999 | -0.0046 | 22.2675
20 | 1.5648 | 0.07511 | -0.0058 | 20.8334

## 99. Re 8M Mach 0.10 (1)
BIGFOIL.COM POLAR EXPORT
NACA63-420 a=0.0
NACA63-420 a=0.0 |  |  |  | Cl Max: | 1.721 | at alpha= | 16 | deg
JavaFoil+Calcfoil stall+Eppler ext transition |  |  |  | L/D Max: | 115.637 | at alpha= | 6 | deg
Re: | 8000000 |  |  | Cd Min: | 0.0055 | at alpha= | -2 | deg
Mach: | 0.1 |  |  | Cl=0 at alpha= | -2.0312 | deg
|  |  |  | @ Cl=0.1, Cd= | 0.0055095
|  |  |  | @ Cl=0.4, Cd= | 0.005731
|  |  |  | @ Cl=0.6, Cd= | 0.0061314
alpha (deg) | Cl | Cd | Cm | Cl/Cd
-20 | -0.934 | 0.09079 | -0.004 | -10.287
-19.5 | -0.966 | 0.07837 | -0.004 | -12.332
-19 | -0.998 | 0.06729 | -0.005 | -14.824
-18.5 | -1.019 | 0.06278 | -0.005 | -16.24
-18 | -1.044 | 0.05575 | -0.006 | -18.719
-17.5 | -1.066 | 0.04899 | -0.006 | -21.766
-17 | -1.089 | 0.04139 | -0.007 | -26.319
-16.5 | -1.105 | 0.03705 | -0.008 | -29.809
-16 | -1.114 | 0.0344 | -0.008 | -32.372
-15.5 | -1.121 | 0.03088 | -0.009 | -36.316
-15 | -1.127 | 0.02713 | -0.009 | -41.543
-14.5 | -1.126 | 0.02447 | -0.01 | -46.037
-14 | -1.121 | 0.02233 | -0.01 | -50.187
-13.5 | -1.111 | 0.02037 | -0.011 | -54.528
-13 | -1.095 | 0.01878 | -0.012 | -58.328
-12.5 | -1.076 | 0.01729 | -0.012 | -62.253
-12 | -1.052 | 0.01603 | -0.013 | -65.649
-11.5 | -1.024 | 0.01486 | -0.014 | -68.903
-11 | -0.992 | 0.01385 | -0.014 | -71.588
-10.5 | -0.955 | 0.01292 | -0.015 | -73.946
-10 | -0.916 | 0.01211 | -0.016 | -75.616
-9.5 | -0.873 | 0.01181 | -0.016 | -73.89
-9 | -0.826 | 0.0108 | -0.017 | -76.539
-8.5 | -0.777 | 0.01063 | -0.018 | -73.132
-8 | -0.727 | 0.0099 | -0.018 | -73.408
-7.5 | -0.676 | 0.00944 | -0.019 | -71.654
-7 | -0.617 | 0.00912 | -0.02 | -67.614
-6.5 | -0.557 | 0.00882 | -0.021 | -63.159
-6 | -0.496 | 0.00808 | -0.021 | -61.365
-5.5 | -0.435 | 0.00789 | -0.022 | -55.105
-5 | -0.373 | 0.00727 | -0.023 | -51.308
-4.5 | -0.311 | 0.00712 | -0.023 | -43.659
-4 | -0.248 | 0.00633 | -0.024 | -39.217
-3.5 | -0.185 | 0.00597 | -0.025 | -31.045
-3 | -0.123 | 0.00558 | -0.025 | -21.972
-2.5 | -0.06 | 0.00555 | -0.026 | -10.733
-2 | 0.004 | 0.0055 | -0.027 | 0.687
-1.5 | 0.067 | 0.00552 | -0.027 | 12.149
-1 | 0.13 | 0.0055 | -0.028 | 23.697
-0.5 | 0.194 | 0.00556 | -0.029 | 34.866
0 | 0.257 | 0.00561 | -0.029 | 45.818
0.5 | 0.32 | 0.00566 | -0.03 | 56.594
1 | 0.384 | 0.00571 | -0.031 | 67.12
1.5 | 0.445 | 0.00579 | -0.032 | 76.886
2 | 0.508 | 0.00591 | -0.032 | 85.813
2.5 | 0.57 | 0.00606 | -0.033 | 94.153
3 | 0.633 | 0.00621 | -0.034 | 101.946
3.5 | 0.695 | 0.0064 | -0.034 | 108.607
4 | 0.757 | 0.00679 | -0.035 | 111.589
4.5 | 0.819 | 0.00717 | -0.036 | 114.265
5 | 0.872 | 0.00761 | -0.036 | 114.677
5.5 | 0.929 | 0.00806 | -0.037 | 115.238
6 | 0.986 | 0.00853 | -0.037 | 115.637
6.5 | 1.043 | 0.00904 | -0.038 | 115.281
7 | 1.097 | 0.00985 | -0.038 | 111.427
7.5 | 1.152 | 0.0107 | -0.039 | 107.657
8 | 1.204 | 0.01157 | -0.039 | 104.074
8.5 | 1.256 | 0.01257 | -0.04 | 99.914
9 | 1.306 | 0.01346 | -0.04 | 97.021
9.5 | 1.354 | 0.01437 | -0.041 | 94.285
10 | 1.402 | 0.01525 | -0.041 | 91.931
10.5 | 1.447 | 0.01628 | -0.042 | 88.864
11 | 1.487 | 0.01886 | -0.042 | 78.824
11.5 | 1.526 | 0.02002 | -0.043 | 76.219
12 | 1.563 | 0.02131 | -0.043 | 73.369
12.5 | 1.597 | 0.02265 | -0.044 | 70.528
13 | 1.628 | 0.02412 | -0.044 | 67.524
13.5 | 1.654 | 0.02566 | -0.045 | 64.479
14 | 1.676 | 0.0273 | -0.045 | 61.397
14.5 | 1.693 | 0.02909 | -0.046 | 58.199
15 | 1.707 | 0.03089 | -0.046 | 55.246
15.5 | 1.716 | 0.03298 | -0.047 | 52.031
16 | 1.721 | 0.03533 | -0.047 | 48.7
16.5 | 1.719 | 0.03763 | -0.047 | 45.677
17 | 1.711 | 0.04027 | -0.048 | 42.496
17.5 | 1.7 | 0.04304 | -0.048 | 39.49
18 | 1.684 | 0.04596 | -0.049 | 36.635
18.5 | 1.664 | 0.04925 | -0.049 | 33.791
19 | 1.64 | 0.05272 | -0.049 | 31.115
19.5 | 1.613 | 0.05651 | -0.05 | 28.543
20 | 1.582 | 0.06061 | -0.05 | 26.108

## 100. Re 8M Mach 0.10 (2)
BIGFOIL.COM POLAR EXPORT
NACA63-420 a=0.0
NACA63-420 a=0.0 |  |  |  | Cl Max: | 1.5542 | at alpha= | 20 | deg
XFOIL ncrit=9 |  |  |  | L/D Max: | 156.796 | at alpha= | 6 | deg
Re: | 8000000 |  |  | Cd Min: | 0.07848 | at alpha= | 20 | deg
Mach: | 0.1 |  |  | Cl=0 at alpha= | -2.04 | deg
|  |  |  | @ Cl=0.1, Cd= | 0.0046619
|  |  |  | @ Cl=0.4, Cd= | 0.0046637
|  |  |  | @ Cl=0.6, Cd= | 0.0048808
alpha (deg) | Cl | Cd | Cm | Cl/Cd
-20 | -1.3984 | 0.05142 | -0.0521 | -27.1956
-19.5 | -1.3913 | 0.0467 | -0.0532 | -29.7923
-19 | -1.3818 | 0.04244 | -0.0539 | -32.5589
-18 | -1.3629 | 0.03455 | -0.054 | -39.4472
-17.5 | -1.3465 | 0.0315 | -0.0535 | -42.746
-17 | -1.3316 | 0.02856 | -0.0525 | -46.6246
-16.5 | -1.3152 | 0.02589 | -0.0512 | -50.7995
-16 | -1.2956 | 0.02356 | -0.0497 | -54.9915
-15.5 | -1.2737 | 0.02153 | -0.048 | -59.1593
-15 | -1.2509 | 0.01965 | -0.046 | -63.659
-14.5 | -1.2263 | 0.01801 | -0.0438 | -68.09
-14 | -1.2015 | 0.01652 | -0.0412 | -72.73
-13.5 | -1.1743 | 0.01531 | -0.0385 | -76.7015
-13 | -1.1486 | 0.01422 | -0.0351 | -80.7736
-12.5 | -1.1256 | 0.01335 | -0.0306 | -84.3146
-12 | -1.0956 | 0.01276 | -0.0266 | -85.8621
-11.5 | -1.0531 | 0.01214 | -0.0247 | -86.7463
-11 | -1.007 | 0.01158 | -0.0234 | -86.9603
-10.5 | -0.9588 | 0.01102 | -0.0224 | -87.0054
-10 | -0.9087 | 0.0105 | -0.0217 | -86.5429
-9.5 | -0.8622 | 0.00964 | -0.0205 | -89.4398
-9 | -0.8085 | 0.0092 | -0.0204 | -87.8804
-8.5 | -0.753 | 0.00885 | -0.0204 | -85.0847
-8 | -0.6965 | 0.00854 | -0.0207 | -81.5574
-7.5 | -0.6394 | 0.00826 | -0.021 | -77.4092
-7 | -0.5814 | 0.00801 | -0.0215 | -72.5843
-6.5 | -0.5233 | 0.00776 | -0.022 | -67.4356
-6 | -0.4649 | 0.00751 | -0.0226 | -61.9041
-5.5 | -0.4065 | 0.00724 | -0.0232 | -56.1464
-5 | -0.3485 | 0.00689 | -0.0237 | -50.5806
-4.5 | -0.2901 | 0.00656 | -0.0244 | -44.2226
-4 | -0.2312 | 0.00626 | -0.0251 | -36.9329
-3.5 | -0.1724 | 0.0059 | -0.0259 | -29.2203
-3 | -0.1138 | 0.00551 | -0.0267 | -20.6534
-2.5 | -0.0552 | 0.00506 | -0.0275 | -10.9091
-2 | 0.0048 | 0.0048 | -0.0285 | 1
-1.5 | 0.0655 | 0.00469 | -0.0295 | 13.9659
-1 | 0.127 | 0.00464 | -0.0306 | 27.3707
-0.5 | 0.188 | 0.00462 | -0.0317 | 40.6926
0 | 0.2493 | 0.00458 | -0.0328 | 54.4323
0.5 | 0.3106 | 0.0046 | -0.034 | 67.5217
1 | 0.372 | 0.00465 | -0.0351 | 80
1.5 | 0.4332 | 0.00468 | -0.0362 | 92.5641
2 | 0.4943 | 0.00476 | -0.0374 | 103.8445
2.5 | 0.5554 | 0.0048 | -0.0385 | 115.7083
3 | 0.6161 | 0.00491 | -0.0396 | 125.4786
3.5 | 0.6762 | 0.00504 | -0.0406 | 134.1667
4.5 | 0.7955 | 0.00537 | -0.0425 | 148.1378
5 | 0.8545 | 0.00557 | -0.0434 | 153.4111
5.5 | 0.9124 | 0.00584 | -0.0441 | 156.2329
6 | 0.969 | 0.00618 | -0.0446 | 156.7961
7 | 1.0777 | 0.00705 | -0.0451 | 152.8652
7.5 | 1.1251 | 0.00783 | -0.0443 | 143.6909
8 | 1.171 | 0.00855 | -0.0432 | 136.9591
8.5 | 1.2157 | 0.00919 | -0.0419 | 132.2851
9 | 1.2582 | 0.0098 | -0.0402 | 128.3878
9.5 | 1.2907 | 0.01049 | -0.0368 | 123.041
10 | 1.2971 | 0.01152 | -0.0294 | 112.5955
10.5 | 1.3187 | 0.01266 | -0.0253 | 104.1627
11 | 1.3344 | 0.01428 | -0.021 | 93.4454
11.5 | 1.3522 | 0.01603 | -0.0175 | 84.3543
12 | 1.3632 | 0.01829 | -0.0138 | 74.5325
12.5 | 1.3748 | 0.02071 | -0.0106 | 66.3834
13 | 1.3857 | 0.02329 | -0.0077 | 59.4976
13.5 | 1.3967 | 0.0259 | -0.0049 | 53.9266
14.5 | 1.4543 | 0.03172 | -0.0071 | 45.848
15 | 1.4823 | 0.03487 | -0.0083 | 42.5093
15.5 | 1.4984 | 0.03841 | -0.008 | 39.0107
16 | 1.5099 | 0.0422 | -0.0074 | 35.7796
16.5 | 1.5194 | 0.0458 | -0.0061 | 33.1747
17 | 1.517 | 0.04967 | -0.0032 | 30.5416
17.5 | 1.5238 | 0.05377 | -0.0024 | 28.3392
18 | 1.5317 | 0.05813 | -0.0023 | 26.3496
18.5 | 1.5393 | 0.06272 | -0.0025 | 24.5424
19 | 1.5438 | 0.06784 | -0.0032 | 22.7565
19.5 | 1.5486 | 0.07313 | -0.0042 | 21.176
20 | 1.5542 | 0.07848 | -0.0055 | 19.8038

## 101. Re 8M Mach 0.25 (1)
BIGFOIL.COM POLAR EXPORT
NACA63-420 a=0.0
NACA63-420 a=0.0 |  |  |  | Cl Max: | 1.665 | at alpha= | 14.5 | deg
JavaFoil+Calcfoil stall+Eppler ext transition |  |  |  | L/D Max: | 112.338 | at alpha= | 5.5 | deg
Re: | 8000000 |  |  | Cd Min: | 0.00556 | at alpha= | -2 | deg
Mach: | 0.25 |  |  | Cl=0 at alpha= | -2.0308 | deg
|  |  |  | @ Cl=0.1, Cd= | 0.0055652
|  |  |  | @ Cl=0.4, Cd= | 0.0058024
|  |  |  | @ Cl=0.6, Cd= | 0.0061791
alpha (deg) | Cl | Cd | Cm | Cl/Cd
-18.5 | -0.62 | 0.12158 | -0.004 | -5.103
-18 | -0.676 | 0.1121 | -0.005 | -6.032
-17.5 | -0.748 | 0.08337 | -0.006 | -8.976
-17 | -0.81 | 0.06721 | -0.007 | -12.049
-16.5 | -0.86 | 0.05844 | -0.007 | -14.721
-16 | -0.909 | 0.04909 | -0.008 | -18.509
-15.5 | -0.954 | 0.03949 | -0.009 | -24.167
-15 | -0.988 | 0.03438 | -0.009 | -28.727
-14.5 | -1.013 | 0.03029 | -0.01 | -33.455
-14 | -1.032 | 0.02665 | -0.011 | -38.736
-13.5 | -1.043 | 0.02397 | -0.011 | -43.501
-13 | -1.043 | 0.02239 | -0.012 | -46.606
-12.5 | -1.04 | 0.02022 | -0.013 | -51.411
-12 | -1.03 | 0.01804 | -0.013 | -57.085
-11.5 | -1.011 | 0.01659 | -0.014 | -60.977
-11 | -0.987 | 0.01531 | -0.015 | -64.476
-10.5 | -0.957 | 0.01414 | -0.015 | -67.704
-10 | -0.922 | 0.01313 | -0.016 | -70.233
-9.5 | -0.882 | 0.01229 | -0.017 | -71.75
-9 | -0.838 | 0.01194 | -0.017 | -70.178
-8.5 | -0.79 | 0.01127 | -0.018 | -70.068
-8 | -0.739 | 0.01065 | -0.019 | -69.38
-7.5 | -0.686 | 0.00951 | -0.02 | -72.106
-7 | -0.632 | 0.00948 | -0.021 | -66.713
-6.5 | -0.571 | 0.00907 | -0.021 | -62.994
-6 | -0.509 | 0.0083 | -0.022 | -61.337
-5.5 | -0.446 | 0.00806 | -0.023 | -55.338
-5 | -0.383 | 0.00744 | -0.023 | -51.45
-4.5 | -0.319 | 0.00724 | -0.024 | -44.086
-4 | -0.255 | 0.00679 | -0.025 | -37.582
-3.5 | -0.191 | 0.00606 | -0.025 | -31.423
-3 | -0.126 | 0.00565 | -0.026 | -22.298
-2.5 | -0.061 | 0.00561 | -0.027 | -10.909
-2 | 0.004 | 0.00556 | -0.027 | 0.699
-1.5 | 0.069 | 0.00557 | -0.028 | 12.388
-1 | 0.134 | 0.00556 | -0.029 | 24.098
-0.5 | 0.199 | 0.00561 | -0.03 | 35.461
0 | 0.264 | 0.00567 | -0.03 | 46.579
0.5 | 0.329 | 0.00572 | -0.031 | 57.545
1 | 0.394 | 0.00579 | -0.032 | 68.099
1.5 | 0.457 | 0.00592 | -0.032 | 77.243
2 | 0.521 | 0.00605 | -0.033 | 86.228
2.5 | 0.586 | 0.00612 | -0.034 | 95.646
3 | 0.65 | 0.00639 | -0.035 | 101.634
3.5 | 0.714 | 0.00663 | -0.035 | 107.74
4 | 0.778 | 0.00704 | -0.036 | 110.522
4.5 | 0.832 | 0.00755 | -0.036 | 110.27
5 | 0.891 | 0.00796 | -0.037 | 111.978
5.5 | 0.95 | 0.00846 | -0.037 | 112.338
6 | 1.008 | 0.00899 | -0.038 | 112.139
6.5 | 1.066 | 0.00954 | -0.039 | 111.773
7 | 1.122 | 0.01049 | -0.039 | 106.92
7.5 | 1.177 | 0.01144 | -0.04 | 102.839
8 | 1.23 | 0.01241 | -0.04 | 99.163
8.5 | 1.282 | 0.01354 | -0.041 | 94.704
9 | 1.332 | 0.01454 | -0.041 | 91.659
9.5 | 1.381 | 0.01551 | -0.042 | 89.031
10 | 1.427 | 0.01654 | -0.042 | 86.281
10.5 | 1.468 | 0.01935 | -0.043 | 75.873
11 | 1.509 | 0.02057 | -0.043 | 73.347
11.5 | 1.546 | 0.02198 | -0.044 | 70.303
12 | 1.578 | 0.02343 | -0.044 | 67.359
12.5 | 1.607 | 0.02502 | -0.045 | 64.246
13 | 1.632 | 0.02676 | -0.045 | 60.977
13.5 | 1.649 | 0.0286 | -0.046 | 57.664
14 | 1.66 | 0.0306 | -0.046 | 54.25
14.5 | 1.665 | 0.03266 | -0.047 | 50.967
15 | 1.662 | 0.0353 | -0.047 | 47.089
15.5 | 1.654 | 0.03774 | -0.047 | 43.826
16 | 1.638 | 0.04096 | -0.048 | 39.996
16.5 | 1.612 | 0.04401 | -0.048 | 36.627
17 | 1.577 | 0.0476 | -0.049 | 33.125
17.5 | 1.534 | 0.05145 | -0.049 | 29.821
18 | 1.484 | 0.05627 | -0.049 | 26.366
18.5 | 1.428 | 0.06036 | -0.049 | 23.654
19 | 1.364 | 0.06656 | -0.05 | 20.488
19.5 | 1.294 | 0.07303 | -0.05 | 17.722

## 102. Re 8M Mach 0.25 (2)
BIGFOIL.COM POLAR EXPORT
NACA63-420 a=0.0
NACA63-420 a=0.0 |  |  |  | Cl Max: | 1.5061 | at alpha= | 20 | deg
XFOIL ncrit=9 |  |  |  | L/D Max: | 158.827 | at alpha= | 5.5 | deg
Re: | 8000000 |  |  | Cd Min: | 0.09589 | at alpha= | 20 | deg
Mach: | 0.25 |  |  | Cl=0 at alpha= | -2.0444 | deg
|  |  |  | @ Cl=0.1, Cd= | 0.0047104
|  |  |  | @ Cl=0.4, Cd= | 0.0047089
|  |  |  | @ Cl=0.6, Cd= | 0.0049291
alpha (deg) | Cl | Cd | Cm | Cl/Cd
-20 | -1.2899 | 0.07522 | -0.0509 | -17.1484
-19.5 | -1.2999 | 0.06702 | -0.0548 | -19.3957
-19 | -1.3049 | 0.05985 | -0.0578 | -21.8028
-18.5 | -1.309 | 0.05318 | -0.06 | -24.6145
-18 | -1.3097 | 0.04727 | -0.0613 | -27.7068
-17.5 | -1.3004 | 0.04259 | -0.0619 | -30.533
-17 | -1.2916 | 0.03814 | -0.062 | -33.8647
-16.5 | -1.2823 | 0.03401 | -0.0616 | -37.7036
-16 | -1.2667 | 0.03065 | -0.0606 | -41.3279
-15.5 | -1.2506 | 0.02756 | -0.0593 | -45.3774
-15 | -1.2315 | 0.02487 | -0.0575 | -49.5175
-14.5 | -1.2112 | 0.02239 | -0.0555 | -54.0956
-14 | -1.1897 | 0.02015 | -0.053 | -59.0422
-13.5 | -1.1626 | 0.01836 | -0.0506 | -63.3224
-13 | -1.1368 | 0.01667 | -0.0477 | -68.1944
-12.5 | -1.1087 | 0.01525 | -0.0446 | -72.7016
-12 | -1.0806 | 0.01406 | -0.041 | -76.8563
-11.5 | -1.0562 | 0.01304 | -0.0361 | -80.9969
-11 | -1.0271 | 0.0124 | -0.0312 | -82.8306
-10.5 | -0.9828 | 0.01172 | -0.0288 | -83.8567
-9.5 | -0.882 | 0.01058 | -0.0259 | -83.3648
-9 | -0.835 | 0.00966 | -0.0241 | -86.4389
-8.5 | -0.7793 | 0.00916 | -0.0235 | -85.0764
-8 | -0.7209 | 0.00882 | -0.0234 | -81.7347
-7.5 | -0.6615 | 0.00851 | -0.0234 | -77.7321
-7 | -0.6018 | 0.00821 | -0.0236 | -73.3009
-6.5 | -0.5414 | 0.00794 | -0.0238 | -68.1864
-6 | -0.4806 | 0.00768 | -0.0242 | -62.5781
-5.5 | -0.4199 | 0.00742 | -0.0247 | -56.5903
-5 | -0.3599 | 0.00703 | -0.0251 | -51.1949
-4.5 | -0.2995 | 0.00669 | -0.0256 | -44.7683
-4 | -0.2384 | 0.00637 | -0.0263 | -37.4254
-3.5 | -0.1774 | 0.00602 | -0.027 | -29.4684
-3 | -0.1169 | 0.0056 | -0.0277 | -20.875
-2.5 | -0.0564 | 0.00511 | -0.0285 | -11.0372
-2 | 0.0055 | 0.00485 | -0.0295 | 1.134
-1.5 | 0.0688 | 0.00473 | -0.0305 | 14.5455
-1 | 0.1325 | 0.00469 | -0.0317 | 28.2516
-0.5 | 0.1957 | 0.00466 | -0.0328 | 41.9957
0 | 0.2593 | 0.00462 | -0.034 | 56.1255
0.5 | 0.3228 | 0.00468 | -0.0351 | 68.9744
1 | 0.3867 | 0.00469 | -0.0363 | 82.452
1.5 | 0.4501 | 0.00478 | -0.0374 | 94.1632
2 | 0.5137 | 0.00481 | -0.0386 | 106.7983
2.5 | 0.577 | 0.0049 | -0.0397 | 117.7551
3 | 0.6402 | 0.00498 | -0.0408 | 128.5542
3.5 | 0.7028 | 0.00512 | -0.0418 | 137.2656
4 | 0.7652 | 0.00527 | -0.0427 | 145.1992
4.5 | 0.8268 | 0.00548 | -0.0435 | 150.8759
5 | 0.8879 | 0.00571 | -0.0443 | 155.4991
5.5 | 0.9482 | 0.00597 | -0.0449 | 158.8275
6 | 1.006 | 0.0064 | -0.0451 | 157.1875
6.5 | 1.0638 | 0.00677 | -0.0453 | 157.1344
7 | 1.1178 | 0.00731 | -0.0449 | 152.9138
7.5 | 1.1653 | 0.00811 | -0.0435 | 143.6868
8 | 1.2071 | 0.00897 | -0.0413 | 134.5708
8.5 | 1.2465 | 0.00972 | -0.0385 | 128.2407
9 | 1.2641 | 0.01051 | -0.0319 | 120.2759
9.5 | 1.28 | 0.01172 | -0.0262 | 109.215
10 | 1.2986 | 0.01323 | -0.0216 | 98.1557
10.5 | 1.3177 | 0.01498 | -0.0177 | 87.964
11 | 1.3305 | 0.01722 | -0.0136 | 77.2648
11.5 | 1.3476 | 0.01944 | -0.0103 | 69.321
12 | 1.3566 | 0.02225 | -0.0068 | 60.9708
12.5 | 1.3592 | 0.02565 | -0.0034 | 52.9903
13 | 1.3664 | 0.02907 | -0.0008 | 47.0038
13.5 | 1.3765 | 0.03228 | 0.0016 | 42.6425
14 | 1.4258 | 0.03608 | -0.0041 | 39.5177
14.5 | 1.4476 | 0.03991 | -0.0046 | 36.2716
15 | 1.4591 | 0.04387 | -0.0036 | 33.2596
15.5 | 1.4658 | 0.04776 | -0.0017 | 30.691
16 | 1.4639 | 0.05203 | 0.0009 | 28.1357
16.5 | 1.4742 | 0.05606 | 0.0019 | 26.2968
17 | 1.4778 | 0.0611 | 0.0022 | 24.1866
17.5 | 1.4863 | 0.06594 | 0.002 | 22.5402
18 | 1.4945 | 0.07107 | 0.0013 | 21.0286
18.5 | 1.4986 | 0.07681 | 0.0003 | 19.5105
19 | 1.5019 | 0.08288 | -0.0012 | 18.1214
19.5 | 1.5058 | 0.08907 | -0.003 | 16.9058
20 | 1.5061 | 0.09589 | -0.0053 | 15.7065

## 103. Re 8M Mach 0.50 (1)
BIGFOIL.COM POLAR EXPORT
NACA63-420 a=0.0
NACA63-420 a=0.0 |  |  |  | Cl Max: | 1.51 | at alpha= | 10.5 | deg
JavaFoil+Calcfoil stall+Eppler ext transition |  |  |  | L/D Max: | 99.594 | at alpha= | 4.5 | deg
Re: | 8000000 |  |  | Cd Min: | 0.00582 | at alpha= | -1.5 | deg
Mach: | 0.5 |  |  | Cl=0 at alpha= | -2.0278 | deg
|  |  |  | @ Cl=0.1, Cd= | 0.0058389
|  |  |  | @ Cl=0.4, Cd= | 0.0061982
|  |  |  | @ Cl=0.6, Cd= | 0.0065899
alpha (deg) | Cl | Cd | Cm | Cl/Cd
-20 | -1.043 | 0.14966 | -0.003 | -6.972
-19.5 | -1.009 | 0.14839 | -0.004 | -6.8
-19 | -0.979 | 0.14183 | -0.004 | -6.905
-18.5 | -0.962 | 0.13572 | -0.005 | -7.088
-18 | -0.932 | 0.12951 | -0.005 | -7.193
-17.5 | -0.895 | 0.13047 | -0.005 | -6.862
-17 | -0.864 | 0.12499 | -0.005 | -6.911
-16.5 | -0.847 | 0.11634 | -0.006 | -7.278
-16 | -0.814 | 0.11307 | -0.006 | -7.197
-15.5 | -0.779 | 0.11175 | -0.006 | -6.968
-15 | -0.748 | 0.10781 | -0.006 | -6.939
-14.5 | -0.725 | 0.10474 | -0.007 | -6.922
-14 | -0.693 | 0.10019 | -0.007 | -6.919
-13.5 | -0.666 | 0.09105 | -0.008 | -7.318
-13 | -0.697 | 0.04576 | -0.012 | -15.226
-12.5 | -0.606 | 0.09109 | -0.008 | -6.648
-12 | -0.577 | 0.08291 | -0.008 | -6.956
-11.5 | -0.547 | 0.08805 | -0.008 | -6.211
-11 | -0.518 | 0.08644 | -0.008 | -5.988
-10.5 | -0.559 | 0.0284 | -0.016 | -19.678
-10 | -0.537 | 0.02189 | -0.017 | -24.548
-9.5 | -0.799 | 0.01856 | -0.018 | -43.017
-9 | -0.83 | 0.01648 | -0.019 | -50.356
-8.5 | -0.816 | 0.01529 | -0.02 | -53.356
-8 | -0.782 | 0.01398 | -0.021 | -55.901
-7.5 | -0.735 | 0.01286 | -0.021 | -57.133
-7 | -0.677 | 0.01201 | -0.022 | -56.395
-6.5 | -0.617 | 0.01124 | -0.023 | -54.892
-6 | -0.554 | 0.01056 | -0.024 | -52.436
-5.5 | -0.49 | 0.00882 | -0.025 | -55.59
-5 | -0.426 | 0.00874 | -0.026 | -48.736
-4.5 | -0.356 | 0.00796 | -0.027 | -44.672
-4 | -0.284 | 0.00765 | -0.028 | -37.198
-3.5 | -0.213 | 0.00657 | -0.028 | -32.362
-3 | -0.141 | 0.006 | -0.029 | -23.438
-2.5 | -0.068 | 0.00589 | -0.03 | -11.62
-2 | 0.004 | 0.00585 | -0.031 | 0.742
-1.5 | 0.077 | 0.00582 | -0.031 | 13.242
-1 | 0.15 | 0.00588 | -0.032 | 25.482
-0.5 | 0.223 | 0.00599 | -0.033 | 37.158
0 | 0.295 | 0.00601 | -0.034 | 49.1
0.5 | 0.368 | 0.00615 | -0.035 | 59.809
1 | 0.441 | 0.00626 | -0.035 | 70.378
1.5 | 0.51 | 0.00649 | -0.036 | 78.631
2 | 0.577 | 0.00637 | -0.037 | 90.632
2.5 | 0.645 | 0.00702 | -0.037 | 91.989
3 | 0.713 | 0.00738 | -0.038 | 96.575
3.5 | 0.78 | 0.00784 | -0.039 | 99.525
4 | 0.846 | 0.00857 | -0.039 | 98.748
4.5 | 0.912 | 0.00916 | -0.04 | 99.594
5 | 0.977 | 0.00986 | -0.04 | 99.056
5.5 | 1.041 | 0.01065 | -0.041 | 97.711
6 | 1.104 | 0.01147 | -0.042 | 96.285
6.5 | 1.165 | 0.01276 | -0.042 | 91.318
7 | 1.225 | 0.01414 | -0.043 | 86.604
7.5 | 1.283 | 0.01558 | -0.043 | 82.352
8 | 1.337 | 0.0173 | -0.044 | 77.294
8.5 | 1.388 | 0.01886 | -0.045 | 73.572
9 | 1.432 | 0.02046 | -0.045 | 70.019
9.5 | 1.47 | 0.02232 | -0.046 | 65.836
10 | 1.494 | 0.02673 | -0.046 | 55.903
10.5 | 1.51 | 0.02921 | -0.047 | 51.708
11 | 1.505 | 0.03225 | -0.047 | 46.658
11.5 | 1.453 | 0.03583 | -0.048 | 40.559
12 | 1.276 | 0.0408 | -0.048 | 31.277
12.5 | 0.944 | 0.04719 | -0.048 | 20.008
13 | 0.975 | 0.0488 | -0.049 | 19.971
13.5 | 0.999 | 0.05615 | -0.049 | 17.788
14 | 1.027 | 0.05872 | -0.049 | 17.498
14.5 | 1.051 | 0.06675 | -0.049 | 15.744
15 | 1.081 | 0.06767 | -0.05 | 15.982
15.5 | 1.115 | 0.0649 | -0.051 | 17.184

## 104. Re 8M Mach 0.50 (2)
BIGFOIL.COM POLAR EXPORT
NACA63-420 a=0.0
NACA63-420 a=0.0 |  |  |  | Cl Max: | 1.3703 | at alpha= | 18 | deg
XFOIL ncrit=9 |  |  |  | L/D Max: | 162.406 | at alpha= | 5 | deg
Re: | 8000000 |  |  | Cd Min: | 0.21067 | at alpha= | -20 | deg
Mach: | 0.5 |  |  | Cl=0 at alpha= | -2.069 | deg
|  |  |  | @ Cl=0.1, Cd= | 0.0049667
|  |  |  | @ Cl=0.4, Cd= | 0.0049669
|  |  |  | @ Cl=0.6, Cd= | 0.0052153
alpha (deg) | Cl | Cd | Cm | Cl/Cd
-20 | -0.6989 | 0.21067 | 0.0281 | -3.3175
-19.5 | -0.6884 | 0.20071 | 0.0216 | -3.4298
-19 | -0.6791 | 0.19066 | 0.015 | -3.5618
-18.5 | -0.6782 | 0.17901 | 0.0073 | -3.7886
-18 | -0.6946 | 0.16446 | -0.0026 | -4.2235
-17.5 | -0.663 | 0.13624 | -0.002 | -4.8664
-16 | -0.9117 | 0.09433 | -0.0572 | -9.665
-15.5 | -0.925 | 0.08382 | -0.0642 | -11.0356
-15 | -0.9451 | 0.07321 | -0.071 | -12.9094
-14.5 | -0.9665 | 0.06332 | -0.0766 | -15.2637
-14 | -0.9923 | 0.05384 | -0.081 | -18.4305
-13.5 | -1.0157 | 0.04547 | -0.0836 | -22.3378
-12 | -1.0928 | 0.02458 | -0.0785 | -44.4589
-11.5 | -1.0433 | 0.02266 | -0.075 | -46.0415
-11 | -1.0102 | 0.02017 | -0.0713 | -50.0843
-10.5 | -0.9771 | 0.01786 | -0.0674 | -54.7088
-10 | -0.9396 | 0.01595 | -0.0634 | -58.9091
-9.5 | -0.9009 | 0.01425 | -0.0593 | -63.2211
-9 | -0.8653 | 0.01273 | -0.0545 | -67.9733
-8.5 | -0.8353 | 0.01148 | -0.0483 | -72.7613
-8 | -0.8077 | 0.01045 | -0.0409 | -77.2919
-7.5 | -0.7491 | 0.0098 | -0.0378 | -76.4388
-7 | -0.684 | 0.00931 | -0.0358 | -73.4694
-6.5 | -0.6162 | 0.00891 | -0.0344 | -69.1582
-6 | -0.5466 | 0.00853 | -0.0335 | -64.0797
-5.5 | -0.4769 | 0.0082 | -0.0329 | -58.1585
-5 | -0.407 | 0.00782 | -0.0325 | -52.046
-4.5 | -0.3391 | 0.00732 | -0.0321 | -46.3251
-4 | -0.269 | 0.00696 | -0.0322 | -38.6494
-3.5 | -0.1986 | 0.00656 | -0.0325 | -30.2744
-3 | -0.1301 | 0.00602 | -0.0328 | -21.6113
-2.5 | -0.0618 | 0.00537 | -0.0332 | -11.5084
-2 | 0.0099 | 0.00504 | -0.0341 | 1.9643
-1.5 | 0.0835 | 0.00498 | -0.0352 | 16.7671
-1 | 0.1578 | 0.00492 | -0.0364 | 32.0732
-0.5 | 0.2316 | 0.00489 | -0.0376 | 47.362
0 | 0.3058 | 0.00491 | -0.0389 | 62.2811
0.5 | 0.3801 | 0.00494 | -0.0401 | 76.9433
1 | 0.4542 | 0.00504 | -0.0414 | 90.119
1.5 | 0.5287 | 0.00508 | -0.0426 | 104.0748
2 | 0.6025 | 0.00522 | -0.0437 | 115.4215
2.5 | 0.6771 | 0.00528 | -0.0448 | 128.2386
3 | 0.7508 | 0.00545 | -0.0457 | 137.7615
3.5 | 0.825 | 0.00556 | -0.0465 | 148.3813
4 | 0.8982 | 0.00577 | -0.0471 | 155.6672
4.5 | 0.9703 | 0.00601 | -0.0474 | 161.4476
5 | 1.0394 | 0.0064 | -0.0471 | 162.4062
5.5 | 1.1054 | 0.00687 | -0.0462 | 160.9025
6 | 1.1647 | 0.0075 | -0.0442 | 155.2933
6.5 | 1.2178 | 0.0082 | -0.0411 | 148.5122
7 | 1.242 | 0.00906 | -0.0335 | 137.0861
7.5 | 1.257 | 0.01063 | -0.026 | 118.2502
8 | 1.2696 | 0.01284 | -0.0195 | 98.8785
8.5 | 1.2748 | 0.01569 | -0.0132 | 81.2492
9 | 1.2696 | 0.01931 | -0.0069 | 65.7483
9.5 | 1.2675 | 0.02311 | -0.0017 | 54.8464
10 | 1.2776 | 0.02662 | 0.0022 | 47.994
10.5 | 1.286 | 0.0305 | 0.0055 | 42.1639
11 | 1.2947 | 0.03466 | 0.0083 | 37.3543
11.5 | 1.3031 | 0.03908 | 0.0106 | 33.3444
12 | 1.3055 | 0.04419 | 0.0124 | 29.5429
12.5 | 1.3018 | 0.04999 | 0.0137 | 26.0412
13 | 1.2968 | 0.05625 | 0.0142 | 23.0542
13.5 | 1.2992 | 0.06232 | 0.0143 | 20.8472
14 | 1.3107 | 0.06774 | 0.0144 | 19.349
14.5 | 1.3267 | 0.07372 | 0.0126 | 17.9965
15 | 1.3355 | 0.07988 | 0.0119 | 16.7188
15.5 | 1.3467 | 0.08617 | 0.0108 | 15.6284
16 | 1.3531 | 0.09314 | 0.0091 | 14.5276
16.5 | 1.3611 | 0.10028 | 0.0069 | 13.573
17 | 1.3657 | 0.10795 | 0.0042 | 12.6512
17.5 | 1.3678 | 0.1162 | 0.0007 | 11.7711
18 | 1.3703 | 0.12457 | -0.0031 | 11.0002
18.5 | 1.3703 | 0.13345 | -0.0075 | 10.2683
19 | 1.3636 | 0.14329 | -0.013 | 9.5164
19.5 | 1.3537 | 0.15367 | -0.0193 | 8.8091
20 | 1.3442 | 0.16424 | -0.026 | 8.1844

## 105. Re 10M Mach 0.00 (1)
BIGFOIL.COM POLAR EXPORT
NACA63-420 a=0.0
NACA63-420 a=0.0 |  |  |  | Cl Max: | 1.734 | at alpha= | 16.5 | deg
JavaFoil+Calcfoil stall+Eppler ext transition |  |  |  | L/D Max: | 124.874 | at alpha= | 5 | deg
Re: | 10000000 |  |  | Cd Min: | 0.00541 | at alpha= | -1 | deg
Mach: | 0 |  |  | Cl=0 at alpha= | -2.0318 | deg
|  |  |  | @ Cl=0.1, Cd= | 0.0054433
|  |  |  | @ Cl=0.4, Cd= | 0.0056877
|  |  |  | @ Cl=0.6, Cd= | 0.0061452
alpha (deg) | Cl | Cd | Cm | Cl/Cd
-20 | -1.002 | 0.07423 | -0.004 | -13.504
-19.5 | -1.028 | 0.06565 | -0.004 | -15.664
-19 | -1.054 | 0.05753 | -0.005 | -18.312
-18.5 | -1.075 | 0.05141 | -0.005 | -20.913
-18 | -1.091 | 0.04785 | -0.006 | -22.803
-17.5 | -1.108 | 0.04299 | -0.006 | -25.772
-17 | -1.126 | 0.03692 | -0.007 | -30.486
-16.5 | -1.136 | 0.0333 | -0.008 | -34.117
-16 | -1.141 | 0.03103 | -0.008 | -36.777
-15.5 | -1.145 | 0.02802 | -0.009 | -40.857
-15 | -1.147 | 0.0248 | -0.009 | -46.24
-14.5 | -1.143 | 0.02246 | -0.01 | -50.867
-14 | -1.134 | 0.02055 | -0.011 | -55.182
-13.5 | -1.121 | 0.0189 | -0.011 | -59.311
-13 | -1.103 | 0.01773 | -0.012 | -62.189
-12.5 | -1.083 | 0.01608 | -0.012 | -67.342
-12 | -1.057 | 0.01495 | -0.013 | -70.712
-11.5 | -1.028 | 0.01388 | -0.014 | -74.049
-11 | -0.994 | 0.01299 | -0.014 | -76.516
-10.5 | -0.957 | 0.01215 | -0.015 | -78.751
-10 | -0.917 | 0.01142 | -0.016 | -80.249
-9.5 | -0.873 | 0.0108 | -0.016 | -80.851
-9 | -0.826 | 0.01023 | -0.017 | -80.785
-8.5 | -0.778 | 0.00942 | -0.018 | -82.576
-8 | -0.73 | 0.00896 | -0.019 | -81.5
-7.5 | -0.673 | 0.00907 | -0.019 | -74.208
-7 | -0.614 | 0.00874 | -0.02 | -70.298
-6.5 | -0.554 | 0.00847 | -0.021 | -65.443
-6 | -0.494 | 0.00777 | -0.021 | -63.512
-5.5 | -0.433 | 0.00759 | -0.022 | -56.993
-5 | -0.371 | 0.00711 | -0.023 | -52.207
-4.5 | -0.309 | 0.00696 | -0.023 | -44.461
-4 | -0.247 | 0.00674 | -0.024 | -36.629
-3.5 | -0.185 | 0.00608 | -0.025 | -30.35
-3 | -0.122 | 0.00583 | -0.025 | -20.916
-2.5 | -0.059 | 0.00552 | -0.026 | -10.739
-2 | 0.004 | 0.00544 | -0.027 | 0.691
-1.5 | 0.067 | 0.00548 | -0.027 | 12.187
-1 | 0.13 | 0.00541 | -0.028 | 23.985
-0.5 | 0.193 | 0.00546 | -0.029 | 35.313
0 | 0.256 | 0.00551 | -0.029 | 46.419
0.5 | 0.319 | 0.00559 | -0.03 | 57.047
1 | 0.382 | 0.00567 | -0.031 | 67.309
1.5 | 0.443 | 0.00573 | -0.031 | 77.307
2 | 0.505 | 0.00586 | -0.032 | 86.152
2.5 | 0.567 | 0.00603 | -0.033 | 94.131
3 | 0.63 | 0.00625 | -0.033 | 100.66
3.5 | 0.692 | 0.00657 | -0.034 | 105.323
4 | 0.753 | 0.00678 | -0.035 | 111.068
4.5 | 0.815 | 0.00711 | -0.036 | 114.59
5 | 0.869 | 0.00696 | -0.036 | 124.874
5.5 | 0.926 | 0.00799 | -0.036 | 115.858
6 | 0.983 | 0.00841 | -0.037 | 116.926
6.5 | 1.038 | 0.00911 | -0.037 | 113.962
7 | 1.093 | 0.00981 | -0.038 | 111.49
7.5 | 1.148 | 0.01051 | -0.039 | 109.211
8 | 1.201 | 0.0114 | -0.039 | 105.304
8.5 | 1.252 | 0.01218 | -0.04 | 102.86
9 | 1.303 | 0.01297 | -0.04 | 100.466
9.5 | 1.352 | 0.01376 | -0.041 | 98.191
10 | 1.399 | 0.01458 | -0.041 | 95.948
10.5 | 1.442 | 0.01645 | -0.042 | 87.689
11 | 1.484 | 0.01791 | -0.042 | 82.883
11.5 | 1.525 | 0.01897 | -0.043 | 80.377
12 | 1.562 | 0.02011 | -0.043 | 77.691
12.5 | 1.597 | 0.02135 | -0.044 | 74.806
13 | 1.629 | 0.02273 | -0.044 | 71.675
13.5 | 1.656 | 0.02416 | -0.045 | 68.563
14 | 1.679 | 0.02572 | -0.045 | 65.287
14.5 | 1.699 | 0.02742 | -0.046 | 61.946
15 | 1.714 | 0.02911 | -0.046 | 58.894
15.5 | 1.725 | 0.03104 | -0.046 | 55.586
16 | 1.733 | 0.03316 | -0.047 | 52.253
16.5 | 1.734 | 0.03533 | -0.047 | 49.075
17 | 1.73 | 0.03781 | -0.048 | 45.749
17.5 | 1.722 | 0.04044 | -0.048 | 42.58
18 | 1.71 | 0.04314 | -0.048 | 39.635
18.5 | 1.694 | 0.04615 | -0.049 | 36.712
19 | 1.675 | 0.0493 | -0.049 | 33.974
19.5 | 1.652 | 0.05281 | -0.05 | 31.289
20 | 1.627 | 0.0562 | -0.05 | 28.958

## 106. Re 10M Mach 0.00 (2)
BIGFOIL.COM POLAR EXPORT
NACA63-420 a=0.0
NACA63-420 a=0.0 |  |  |  | Cl Max: | 1.5882 | at alpha= | 18 | deg
XFOIL ncrit=9 |  |  |  | L/D Max: | 156.661 | at alpha= | 6 | deg
Re: | 10000000 |  |  | Cd Min: | 0.07263 | at alpha= | 20 | deg
Mach: | 0 |  |  | Cl=0 at alpha= | -2.0457 | deg
|  |  |  | @ Cl=0.1, Cd= | 0.00454
|  |  |  | @ Cl=0.4, Cd= | 0.0045149
|  |  |  | @ Cl=0.6, Cd= | 0.004766
alpha (deg) | Cl | Cd | Cm | Cl/Cd
-20 | -1.4371 | 0.0455 | -0.0517 | -31.5846
-19.5 | -1.4288 | 0.04125 | -0.0523 | -34.6376
-19 | -1.417 | 0.03754 | -0.0525 | -37.7464
-18.5 | -1.4058 | 0.03399 | -0.0523 | -41.3592
-18 | -1.3938 | 0.03068 | -0.0517 | -45.4302
-17.5 | -1.376 | 0.02806 | -0.0509 | -49.0378
-17 | -1.3584 | 0.02557 | -0.0497 | -53.1248
-16.5 | -1.3414 | 0.02315 | -0.0481 | -57.9438
-16 | -1.3197 | 0.02118 | -0.0464 | -62.3088
-15.5 | -1.2978 | 0.01933 | -0.0444 | -67.1392
-15 | -1.2734 | 0.01775 | -0.0422 | -71.7408
-14.5 | -1.2487 | 0.01632 | -0.0397 | -76.5135
-14 | -1.2241 | 0.01505 | -0.0368 | -81.3355
-13.5 | -1.1977 | 0.01406 | -0.0336 | -85.1849
-13 | -1.1772 | 0.01319 | -0.0287 | -89.2494
-12.5 | -1.1467 | 0.01261 | -0.0249 | -90.9358
-12 | -1.1037 | 0.01205 | -0.0233 | -91.5934
-11.5 | -1.0573 | 0.01154 | -0.0222 | -91.6205
-11 | -1.0088 | 0.01105 | -0.0214 | -91.2941
-10.5 | -0.9594 | 0.01054 | -0.0207 | -91.0247
-10 | -0.9077 | 0.0101 | -0.0203 | -89.8713
-9.5 | -0.8601 | 0.00931 | -0.0194 | -92.3845
-9 | -0.8067 | 0.00885 | -0.0193 | -91.1525
-8.5 | -0.7514 | 0.00849 | -0.0195 | -88.5041
-8 | -0.695 | 0.0082 | -0.0198 | -84.7561
-7.5 | -0.6377 | 0.00795 | -0.0203 | -80.2138
-7 | -0.5802 | 0.0077 | -0.0208 | -75.3506
-6.5 | -0.5221 | 0.00746 | -0.0214 | -69.9866
-6 | -0.4637 | 0.00726 | -0.0221 | -63.8705
-5.5 | -0.4052 | 0.00701 | -0.0227 | -57.8031
-5 | -0.347 | 0.00673 | -0.0234 | -51.5602
-4.5 | -0.289 | 0.00639 | -0.0241 | -45.2269
-4 | -0.23 | 0.00612 | -0.0249 | -37.5817
-3.5 | -0.1712 | 0.00585 | -0.0257 | -29.265
-2.5 | -0.0537 | 0.00513 | -0.0274 | -10.4678
-2 | 0.0054 | 0.00481 | -0.0283 | 1.1227
-1.5 | 0.0652 | 0.00454 | -0.0293 | 14.3612
-1 | 0.1261 | 0.00454 | -0.0305 | 27.7753
-0.5 | 0.1871 | 0.00449 | -0.0316 | 41.6704
0 | 0.2478 | 0.00447 | -0.0327 | 55.4362
0.5 | 0.3087 | 0.00446 | -0.0338 | 69.2152
1 | 0.3696 | 0.00449 | -0.0349 | 82.3163
1.5 | 0.4306 | 0.00454 | -0.0361 | 94.8458
2 | 0.4914 | 0.00459 | -0.0372 | 107.0588
2.5 | 0.552 | 0.00467 | -0.0383 | 118.2013
3 | 0.612 | 0.00479 | -0.0394 | 127.7662
3.5 | 0.6722 | 0.0049 | -0.0405 | 137.1837
4 | 0.7316 | 0.00505 | -0.0415 | 144.8713
4.5 | 0.7901 | 0.0053 | -0.0423 | 149.0755
5 | 0.8485 | 0.0055 | -0.0432 | 154.2727
5.5 | 0.9054 | 0.00584 | -0.0439 | 155.0342
6 | 0.9619 | 0.00614 | -0.0445 | 156.6612
6.5 | 1.0172 | 0.00651 | -0.0449 | 156.2519
7.5 | 1.1157 | 0.00786 | -0.0441 | 141.9466
8 | 1.1633 | 0.00849 | -0.0434 | 137.02
8.5 | 1.2113 | 0.00898 | -0.0427 | 134.8886
9 | 1.2559 | 0.00953 | -0.0414 | 131.7838
9.5 | 1.2933 | 0.01022 | -0.0391 | 126.546
10 | 1.3075 | 0.01099 | -0.0326 | 118.9718
10.5 | 1.324 | 0.01208 | -0.0274 | 109.6026
11 | 1.3441 | 0.01338 | -0.0235 | 100.4559
11.5 | 1.3606 | 0.01505 | -0.0197 | 90.4053
12 | 1.3712 | 0.0172 | -0.0158 | 79.7209
12.5 | 1.3882 | 0.01921 | -0.0129 | 72.2644
13 | 1.4024 | 0.0215 | -0.0101 | 65.2279
13.5 | 1.4185 | 0.0238 | -0.0077 | 59.6008
14 | 1.433 | 0.02617 | -0.0054 | 54.7574
15 | 1.5196 | 0.03189 | -0.0131 | 47.6513
15.5 | 1.5357 | 0.03525 | -0.0126 | 43.566
16 | 1.5518 | 0.03856 | -0.012 | 40.2438
16.5 | 1.5635 | 0.0423 | -0.0114 | 36.9622
17 | 1.5739 | 0.04609 | -0.0107 | 34.1484
17.5 | 1.5841 | 0.04999 | -0.0102 | 31.6883
18 | 1.5882 | 0.05425 | -0.0094 | 29.2756
18.5 | 1.5711 | 0.05806 | -0.0041 | 27.0599
19 | 1.5761 | 0.06248 | -0.0038 | 25.2257
19.5 | 1.5814 | 0.06733 | -0.0043 | 23.4873
20 | 1.5849 | 0.07263 | -0.0053 | 21.8216

## 107. Re 10M Mach 0.10 (1)
BIGFOIL.COM POLAR EXPORT
NACA63-420 a=0.0
NACA63-420 a=0.0 |  |  |  | Cl Max: | 1.724 | at alpha= | 16 | deg
JavaFoil+Calcfoil stall+Eppler ext transition |  |  |  | L/D Max: | 116.259 | at alpha= | 6 | deg
Re: | 10000000 |  |  | Cd Min: | 0.00544 | at alpha= | -2 | deg
Mach: | 0.1 |  |  | Cl=0 at alpha= | -2.0312 | deg
|  |  |  | @ Cl=0.1, Cd= | 0.0054748
|  |  |  | @ Cl=0.4, Cd= | 0.0056888
|  |  |  | @ Cl=0.6, Cd= | 0.00613
alpha (deg) | Cl | Cd | Cm | Cl/Cd
-20 | -0.942 | 0.08285 | -0.004 | -11.372
-19.5 | -0.973 | 0.07238 | -0.004 | -13.444
-19 | -1.003 | 0.06257 | -0.005 | -16.036
-18.5 | -1.025 | 0.05839 | -0.005 | -17.561
-18 | -1.05 | 0.05139 | -0.006 | -20.431
-17.5 | -1.072 | 0.04533 | -0.006 | -23.656
-17 | -1.094 | 0.03895 | -0.007 | -28.078
-16.5 | -1.108 | 0.03495 | -0.008 | -31.715
-16 | -1.117 | 0.03246 | -0.008 | -34.426
-15.5 | -1.125 | 0.02918 | -0.009 | -38.551
-15 | -1.13 | 0.02569 | -0.009 | -43.992
-14.5 | -1.129 | 0.02321 | -0.01 | -48.658
-14 | -1.124 | 0.0212 | -0.011 | -52.997
-13.5 | -1.113 | 0.01935 | -0.011 | -57.541
-13 | -1.098 | 0.01784 | -0.012 | -61.552
-12.5 | -1.079 | 0.01645 | -0.012 | -65.582
-12 | -1.055 | 0.01525 | -0.013 | -69.173
-11.5 | -1.027 | 0.01415 | -0.014 | -72.577
-11 | -0.994 | 0.0132 | -0.014 | -75.3
-10.5 | -0.958 | 0.01234 | -0.015 | -77.63
-10 | -0.918 | 0.01158 | -0.016 | -79.288
-9.5 | -0.875 | 0.01092 | -0.016 | -80.104
-9 | -0.829 | 0.01035 | -0.017 | -80.095
-8.5 | -0.78 | 0.00907 | -0.018 | -86.009
-8 | -0.733 | 0.00956 | -0.019 | -76.723
-7.5 | -0.676 | 0.0091 | -0.019 | -74.302
-7 | -0.617 | 0.00885 | -0.02 | -69.708
-6.5 | -0.557 | 0.0085 | -0.021 | -65.474
-6 | -0.496 | 0.00787 | -0.021 | -63.022
-5.5 | -0.435 | 0.00768 | -0.022 | -56.583
-5 | -0.373 | 0.00711 | -0.023 | -52.433
-4.5 | -0.311 | 0.00696 | -0.023 | -44.629
-4 | -0.248 | 0.00678 | -0.024 | -36.64
-3.5 | -0.185 | 0.00612 | -0.025 | -30.326
-3 | -0.123 | 0.00585 | -0.025 | -20.956
-2.5 | -0.06 | 0.00551 | -0.026 | -10.8
-2 | 0.004 | 0.00544 | -0.027 | 0.695
-1.5 | 0.067 | 0.00548 | -0.027 | 12.252
-1 | 0.13 | 0.00547 | -0.028 | 23.849
-0.5 | 0.194 | 0.00545 | -0.029 | 35.541
0 | 0.257 | 0.00553 | -0.029 | 46.473
0.5 | 0.32 | 0.00559 | -0.03 | 57.343
1 | 0.384 | 0.00566 | -0.031 | 67.705
1.5 | 0.445 | 0.00577 | -0.032 | 77.119
2 | 0.508 | 0.00586 | -0.032 | 86.672
2.5 | 0.57 | 0.00603 | -0.033 | 94.593
3 | 0.633 | 0.00624 | -0.034 | 101.42
3.5 | 0.695 | 0.0066 | -0.034 | 105.251
4 | 0.757 | 0.00686 | -0.035 | 110.392
4.5 | 0.819 | 0.0072 | -0.036 | 113.707
5 | 0.873 | 0.00765 | -0.036 | 114.098
5.5 | 0.93 | 0.00806 | -0.037 | 115.3
6 | 0.987 | 0.00849 | -0.037 | 116.259
6.5 | 1.042 | 0.00921 | -0.038 | 113.188
7 | 1.098 | 0.00992 | -0.038 | 110.637
7.5 | 1.153 | 0.01064 | -0.039 | 108.286
8 | 1.205 | 0.01155 | -0.039 | 104.308
8.5 | 1.257 | 0.01234 | -0.04 | 101.843
9 | 1.308 | 0.01315 | -0.04 | 99.45
9.5 | 1.357 | 0.01394 | -0.041 | 97.318
10 | 1.404 | 0.0148 | -0.041 | 94.85
10.5 | 1.446 | 0.0171 | -0.042 | 84.521
11 | 1.489 | 0.01817 | -0.042 | 81.966
11.5 | 1.529 | 0.01931 | -0.043 | 79.184
12 | 1.566 | 0.02049 | -0.043 | 76.403
12.5 | 1.6 | 0.02178 | -0.044 | 73.449
13 | 1.631 | 0.02313 | -0.044 | 70.513
13.5 | 1.657 | 0.0246 | -0.045 | 67.348
14 | 1.679 | 0.02632 | -0.045 | 63.769
14.5 | 1.696 | 0.02797 | -0.046 | 60.652
15 | 1.71 | 0.02972 | -0.046 | 57.541
15.5 | 1.719 | 0.03172 | -0.047 | 54.185
16 | 1.724 | 0.03397 | -0.047 | 50.739
16.5 | 1.721 | 0.03633 | -0.047 | 47.385
17 | 1.714 | 0.03877 | -0.048 | 44.218
17.5 | 1.703 | 0.04144 | -0.048 | 41.082
18 | 1.687 | 0.04436 | -0.049 | 38.024
18.5 | 1.667 | 0.04747 | -0.049 | 35.11
19 | 1.643 | 0.05085 | -0.049 | 32.311
19.5 | 1.616 | 0.05455 | -0.05 | 29.617
20 | 1.585 | 0.05854 | -0.05 | 27.076

## 108. Re 10M Mach 0.10 (2)
BIGFOIL.COM POLAR EXPORT
NACA63-420 a=0.0
NACA63-420 a=0.0 |  |  |  | Cl Max: | 1.5778 | at alpha= | 20 | deg
XFOIL ncrit=9 |  |  |  | L/D Max: | 157.002 | at alpha= | 6 | deg
Re: | 10000000 |  |  | Cd Min: | 0.07546 | at alpha= | 20 | deg
Mach: | 0.1 |  |  | Cl=0 at alpha= | -2.0471 | deg
|  |  |  | @ Cl=0.1, Cd= | 0.0045444
|  |  |  | @ Cl=0.4, Cd= | 0.0045226
|  |  |  | @ Cl=0.6, Cd= | 0.0047675
alpha (deg) | Cl | Cd | Cm | Cl/Cd
-20 | -1.4236 | 0.04879 | -0.0529 | -29.1781
-19.5 | -1.4175 | 0.04407 | -0.0538 | -32.1647
-19 | -1.4071 | 0.04003 | -0.0542 | -35.1511
-18.5 | -1.3977 | 0.0361 | -0.0542 | -38.7175
-18 | -1.3865 | 0.03255 | -0.0538 | -42.596
-17.5 | -1.3695 | 0.02967 | -0.0531 | -46.1577
-17 | -1.3533 | 0.02694 | -0.052 | -50.2339
-16.5 | -1.3371 | 0.02435 | -0.0504 | -54.9117
-16 | -1.3164 | 0.02219 | -0.0488 | -59.324
-15.5 | -1.2948 | 0.02021 | -0.0468 | -64.0673
-15 | -1.271 | 0.01849 | -0.0447 | -68.7399
-14.5 | -1.2465 | 0.01694 | -0.0422 | -73.5832
-14 | -1.2219 | 0.01555 | -0.0394 | -78.5788
-13.5 | -1.1946 | 0.01446 | -0.0364 | -82.6141
-13 | -1.1714 | 0.01347 | -0.0322 | -86.9636
-12.5 | -1.1498 | 0.01281 | -0.0269 | -89.758
-12 | -1.1082 | 0.01221 | -0.0249 | -90.7617
-11.5 | -1.0626 | 0.01168 | -0.0235 | -90.976
-11 | -1.0142 | 0.01117 | -0.0225 | -90.7968
-10.5 | -0.9647 | 0.01066 | -0.0217 | -90.4972
-10 | -0.9131 | 0.01019 | -0.0211 | -89.6075
-9.5 | -0.865 | 0.00943 | -0.0202 | -91.7285
-9 | -0.8117 | 0.00893 | -0.0199 | -90.8959
-8.5 | -0.7564 | 0.00855 | -0.02 | -88.4678
-8 | -0.6995 | 0.00825 | -0.0203 | -84.7879
-7.5 | -0.6418 | 0.00799 | -0.0207 | -80.3254
-7 | -0.5839 | 0.00773 | -0.0212 | -75.5369
-6.5 | -0.5254 | 0.0075 | -0.0217 | -70.0533
-6 | -0.4666 | 0.00729 | -0.0224 | -64.0055
-5.5 | -0.4077 | 0.00703 | -0.023 | -57.9943
-5 | -0.3491 | 0.00676 | -0.0236 | -51.642
-4.5 | -0.2907 | 0.00641 | -0.0243 | -45.351
-4 | -0.2313 | 0.00614 | -0.0251 | -37.671
-3.5 | -0.1721 | 0.00588 | -0.0259 | -29.2687
-3 | -0.1128 | 0.00553 | -0.0267 | -20.3978
-2.5 | -0.0539 | 0.00514 | -0.0276 | -10.4864
-2 | 0.0056 | 0.00481 | -0.0285 | 1.1642
-1.5 | 0.0658 | 0.00455 | -0.0295 | 14.4615
-1 | 0.1271 | 0.00454 | -0.0306 | 27.9956
-0.5 | 0.1885 | 0.0045 | -0.0318 | 41.8889
0 | 0.2496 | 0.00448 | -0.0329 | 55.7143
0.5 | 0.311 | 0.00446 | -0.034 | 69.7309
1 | 0.3723 | 0.0045 | -0.0352 | 82.7333
1.5 | 0.4337 | 0.00455 | -0.0363 | 95.3187
2 | 0.4949 | 0.0046 | -0.0374 | 107.587
2.5 | 0.5559 | 0.00468 | -0.0386 | 118.7821
3 | 0.6164 | 0.0048 | -0.0396 | 128.4167
3.5 | 0.6769 | 0.00492 | -0.0407 | 137.5813
4 | 0.7368 | 0.00507 | -0.0417 | 145.3254
4.5 | 0.7957 | 0.00532 | -0.0425 | 149.5677
5 | 0.8546 | 0.00552 | -0.0434 | 154.8188
5.5 | 0.9117 | 0.00587 | -0.044 | 155.3152
6 | 0.9687 | 0.00617 | -0.0446 | 157.0016
6.5 | 1.0242 | 0.00655 | -0.045 | 156.3664
7 | 1.0763 | 0.00712 | -0.0449 | 151.1657
7.5 | 1.123 | 0.00791 | -0.044 | 141.9722
8 | 1.1702 | 0.00856 | -0.0431 | 136.7056
8.5 | 1.218 | 0.00907 | -0.0423 | 134.2889
9 | 1.2617 | 0.00964 | -0.0408 | 130.8817
9.5 | 1.2971 | 0.01035 | -0.0379 | 125.3237
10 | 1.3051 | 0.01124 | -0.0304 | 116.1121
10.5 | 1.324 | 0.01239 | -0.0259 | 106.8604
11 | 1.3433 | 0.01382 | -0.022 | 97.1997
11.5 | 1.3599 | 0.01559 | -0.0182 | 87.229
12 | 1.3695 | 0.01789 | -0.0143 | 76.5511
12.5 | 1.3859 | 0.02001 | -0.0114 | 69.2604
13 | 1.3991 | 0.02244 | -0.0086 | 62.3485
13.5 | 1.4161 | 0.02476 | -0.0063 | 57.1931
14 | 1.4288 | 0.02737 | -0.0039 | 52.2031
15 | 1.518 | 0.03336 | -0.0122 | 45.5036
15.5 | 1.5312 | 0.03701 | -0.0116 | 41.3726
16 | 1.5467 | 0.04045 | -0.011 | 38.2373
16.5 | 1.5569 | 0.04435 | -0.0103 | 35.1048
17 | 1.5664 | 0.0483 | -0.0096 | 32.4306
17.5 | 1.5752 | 0.0523 | -0.0089 | 30.1185
18 | 1.5769 | 0.0567 | -0.0077 | 27.8113
18.5 | 1.5612 | 0.0606 | -0.0028 | 25.7624
19 | 1.5708 | 0.06481 | -0.0029 | 24.237
19.5 | 1.5755 | 0.06989 | -0.0036 | 22.5426
20 | 1.5778 | 0.07546 | -0.0047 | 20.9091

## 109. Re 10M Mach 0.25 (1)
BIGFOIL.COM POLAR EXPORT
NACA63-420 a=0.0
NACA63-420 a=0.0 |  |  |  | Cl Max: | 1.667 | at alpha= | 14.5 | deg
JavaFoil+Calcfoil stall+Eppler ext transition |  |  |  | L/D Max: | 112.698 | at alpha= | 6 | deg
Re: | 10000000 |  |  | Cd Min: | 0.00548 | at alpha= | -2 | deg
Mach: | 0.25 |  |  | Cl=0 at alpha= | -2.0308 | deg
|  |  |  | @ Cl=0.1, Cd= | 0.0055252
|  |  |  | @ Cl=0.4, Cd= | 0.0057857
|  |  |  | @ Cl=0.6, Cd= | 0.0062191
alpha (deg) | Cl | Cd | Cm | Cl/Cd
-18.5 | -0.623 | 0.11698 | -0.004 | -5.326
-18 | -0.682 | 0.10459 | -0.005 | -6.518
-17.5 | -0.757 | 0.07529 | -0.006 | -10.05
-17 | -0.817 | 0.06148 | -0.007 | -13.281
-16.5 | -0.867 | 0.05361 | -0.007 | -16.164
-16 | -0.915 | 0.04489 | -0.008 | -20.377
-15.5 | -0.958 | 0.03709 | -0.009 | -25.838
-15 | -0.991 | 0.03245 | -0.009 | -30.549
-14.5 | -1.017 | 0.02866 | -0.01 | -35.476
-14 | -1.035 | 0.02528 | -0.011 | -40.96
-13.5 | -1.046 | 0.02277 | -0.011 | -45.919
-13 | -1.046 | 0.02125 | -0.012 | -49.243
-12.5 | -1.042 | 0.01923 | -0.013 | -54.199
-12 | -1.032 | 0.01717 | -0.013 | -60.107
-11.5 | -1.014 | 0.0158 | -0.014 | -64.173
-11 | -0.99 | 0.01459 | -0.015 | -67.836
-10.5 | -0.959 | 0.0135 | -0.015 | -71.093
-10 | -0.924 | 0.01254 | -0.016 | -73.711
-9.5 | -0.884 | 0.01175 | -0.017 | -75.233
-9 | -0.84 | 0.01144 | -0.017 | -73.423
-8.5 | -0.792 | 0.01039 | -0.018 | -76.231
-8 | -0.741 | 0.00954 | -0.019 | -77.68
-7.5 | -0.689 | 0.0099 | -0.02 | -69.592
-7 | -0.632 | 0.00909 | -0.021 | -69.594
-6.5 | -0.571 | 0.00881 | -0.021 | -64.818
-6 | -0.509 | 0.00806 | -0.022 | -63.178
-5.5 | -0.446 | 0.00785 | -0.023 | -56.872
-5 | -0.383 | 0.00724 | -0.023 | -52.9
-4.5 | -0.319 | 0.0071 | -0.024 | -44.971
-4 | -0.255 | 0.00688 | -0.025 | -37.078
-3.5 | -0.191 | 0.00619 | -0.025 | -30.776
-3 | -0.126 | 0.00591 | -0.026 | -21.284
-2.5 | -0.061 | 0.00561 | -0.027 | -10.91
-2 | 0.004 | 0.00548 | -0.027 | 0.708
-1.5 | 0.069 | 0.00553 | -0.028 | 12.477
-1 | 0.134 | 0.00552 | -0.029 | 24.259
-0.5 | 0.199 | 0.00553 | -0.03 | 35.979
0 | 0.264 | 0.00559 | -0.03 | 47.271
0.5 | 0.329 | 0.00564 | -0.031 | 58.324
1 | 0.394 | 0.00578 | -0.032 | 68.211
1.5 | 0.457 | 0.00584 | -0.032 | 78.209
2 | 0.521 | 0.00599 | -0.033 | 87.044
2.5 | 0.586 | 0.00616 | -0.034 | 95.148
3 | 0.65 | 0.00643 | -0.035 | 101.002
3.5 | 0.714 | 0.00681 | -0.035 | 104.868
4 | 0.778 | 0.00708 | -0.036 | 109.899
4.5 | 0.832 | 0.00758 | -0.036 | 109.761
5 | 0.892 | 0.00799 | -0.037 | 111.669
5.5 | 0.951 | 0.00845 | -0.037 | 112.516
6 | 1.009 | 0.00895 | -0.038 | 112.698
6.5 | 1.066 | 0.00976 | -0.039 | 109.152
7 | 1.122 | 0.01057 | -0.039 | 106.197
7.5 | 1.178 | 0.01137 | -0.04 | 103.642
8 | 1.231 | 0.01239 | -0.04 | 99.377
8.5 | 1.284 | 0.01325 | -0.041 | 96.887
9 | 1.334 | 0.01414 | -0.041 | 94.361
9.5 | 1.383 | 0.01507 | -0.042 | 91.765
10 | 1.429 | 0.0161 | -0.042 | 88.781
10.5 | 1.47 | 0.0186 | -0.043 | 79.057
11 | 1.511 | 0.01984 | -0.043 | 76.164
11.5 | 1.548 | 0.02117 | -0.044 | 73.116
12 | 1.581 | 0.02255 | -0.044 | 70.1
12.5 | 1.61 | 0.02411 | -0.045 | 66.773
13 | 1.635 | 0.02572 | -0.045 | 63.553
13.5 | 1.652 | 0.02748 | -0.046 | 60.113
14 | 1.663 | 0.02942 | -0.046 | 56.508
14.5 | 1.667 | 0.03141 | -0.047 | 53.08
15 | 1.665 | 0.03407 | -0.047 | 48.872
15.5 | 1.657 | 0.03662 | -0.048 | 45.237
16 | 1.641 | 0.03945 | -0.048 | 41.596
16.5 | 1.614 | 0.04241 | -0.048 | 38.07
17 | 1.58 | 0.04566 | -0.049 | 34.6
17.5 | 1.537 | 0.04967 | -0.049 | 30.94
18 | 1.486 | 0.05432 | -0.049 | 27.366
18.5 | 1.43 | 0.05855 | -0.05 | 24.423
19 | 1.366 | 0.06437 | -0.05 | 21.219
19.5 | 1.297 | 0.06998 | -0.05 | 18.539

## 110. Re 10M Mach 0.25 (2)
BIGFOIL.COM POLAR EXPORT
NACA63-420 a=0.0
NACA63-420 a=0.0 |  |  |  | Cl Max: | 1.5331 | at alpha= | 20 | deg
XFOIL ncrit=9 |  |  |  | L/D Max: | 158.441 | at alpha= | 6 | deg
Re: | 10000000 |  |  | Cd Min: | 0.09234 | at alpha= | 20 | deg
Mach: | 0.25 |  |  | Cl=0 at alpha= | -2.0528 | deg
|  |  |  | @ Cl=0.1, Cd= | 0.0045851
|  |  |  | @ Cl=0.4, Cd= | 0.0045761
|  |  |  | @ Cl=0.6, Cd= | 0.0047859
alpha (deg) | Cl | Cd | Cm | Cl/Cd
-20 | -1.3232 | 0.07115 | -0.0534 | -18.5973
-19 | -1.3381 | 0.05627 | -0.0595 | -23.78
-18.5 | -1.3408 | 0.05 | -0.0613 | -26.816
-17.5 | -1.3288 | 0.04003 | -0.0625 | -33.1951
-17 | -1.318 | 0.0359 | -0.0623 | -36.7131
-16.5 | -1.3087 | 0.03193 | -0.0615 | -40.9865
-16 | -1.2922 | 0.02877 | -0.0603 | -44.9148
-15.5 | -1.2759 | 0.02583 | -0.0587 | -49.3961
-15 | -1.2551 | 0.02332 | -0.0568 | -53.8208
-14.5 | -1.2341 | 0.02099 | -0.0545 | -58.7947
-14 | -1.2113 | 0.01891 | -0.0519 | -64.0561
-13.5 | -1.1835 | 0.01725 | -0.0492 | -68.6087
-13 | -1.1574 | 0.01567 | -0.0461 | -73.8609
-12.5 | -1.1295 | 0.01437 | -0.0426 | -78.6013
-12 | -1.1028 | 0.01329 | -0.0385 | -82.9797
-11.5 | -1.0826 | 0.0125 | -0.0323 | -86.608
-11 | -1.0399 | 0.01187 | -0.0296 | -87.6074
-10.5 | -0.9915 | 0.01131 | -0.0277 | -87.6658
-10 | -0.9404 | 0.01077 | -0.0263 | -87.3166
-9.5 | -0.8875 | 0.01026 | -0.0252 | -86.501
-9 | -0.8386 | 0.00939 | -0.0236 | -89.3078
-8.5 | -0.7828 | 0.0089 | -0.0231 | -87.9551
-8 | -0.7244 | 0.00852 | -0.0229 | -85.0235
-7.5 | -0.665 | 0.00821 | -0.023 | -80.9988
-7 | -0.6046 | 0.00792 | -0.0232 | -76.3384
-6.5 | -0.5437 | 0.00769 | -0.0235 | -70.7022
-6 | -0.4827 | 0.00744 | -0.024 | -64.879
-5.5 | -0.4214 | 0.00719 | -0.0245 | -58.6092
-5 | -0.3604 | 0.00693 | -0.025 | -52.0058
-4.5 | -0.3003 | 0.0065 | -0.0255 | -46.2
-4 | -0.2388 | 0.00624 | -0.0262 | -38.2692
-3.5 | -0.1771 | 0.00598 | -0.027 | -29.6154
-3 | -0.1158 | 0.00562 | -0.0278 | -20.605
-2.5 | -0.0551 | 0.00521 | -0.0286 | -10.5758
-2 | 0.0065 | 0.00483 | -0.0295 | 1.3458
-1.5 | 0.069 | 0.00459 | -0.0306 | 15.0327
-1 | 0.1326 | 0.00458 | -0.0317 | 28.952
-0.5 | 0.1963 | 0.00453 | -0.0328 | 43.3333
0 | 0.2596 | 0.00452 | -0.034 | 57.4336
0.5 | 0.3234 | 0.0045 | -0.0352 | 71.8667
1 | 0.387 | 0.00457 | -0.0363 | 84.6827
1.5 | 0.4508 | 0.0046 | -0.0375 | 98
2 | 0.5143 | 0.00468 | -0.0386 | 109.8932
2.5 | 0.5778 | 0.00474 | -0.0398 | 121.8987
3 | 0.6407 | 0.00487 | -0.0408 | 131.5606
3.5 | 0.7035 | 0.005 | -0.0419 | 140.7
4 | 0.766 | 0.00515 | -0.0428 | 148.7379
4.5 | 0.827 | 0.00541 | -0.0436 | 152.8651
5 | 0.8883 | 0.00563 | -0.0444 | 157.7798
5.5 | 0.9471 | 0.00602 | -0.0448 | 157.3256
6 | 1.0061 | 0.00635 | -0.0452 | 158.4409
6.5 | 1.0631 | 0.00678 | -0.0453 | 156.7994
7 | 1.1167 | 0.00734 | -0.0448 | 152.139
7.5 | 1.1631 | 0.00817 | -0.0433 | 142.3623
8 | 1.2062 | 0.00898 | -0.0412 | 134.3207
8.5 | 1.2499 | 0.00958 | -0.039 | 130.4697
9 | 1.2721 | 0.01029 | -0.0331 | 123.6249
10 | 1.3038 | 0.01295 | -0.0221 | 100.6795
10.5 | 1.3263 | 0.01451 | -0.0184 | 91.4059
11 | 1.3393 | 0.0167 | -0.0143 | 80.1976
11.5 | 1.3549 | 0.01896 | -0.0108 | 71.461
12 | 1.3595 | 0.02199 | -0.0069 | 61.8236
12.5 | 1.3704 | 0.02489 | -0.0039 | 55.0583
13 | 1.3816 | 0.02798 | -0.0015 | 49.3781
13.5 | 1.3956 | 0.03113 | 0.0005 | 44.8314
14 | 1.4089 | 0.03419 | 0.0026 | 41.208
15.5 | 1.5049 | 0.04646 | -0.006 | 32.3913
16 | 1.5137 | 0.05071 | -0.005 | 29.8501
16.5 | 1.5211 | 0.05493 | -0.0038 | 27.6916
17 | 1.5062 | 0.05907 | 0.001 | 25.4986
17.5 | 1.5108 | 0.06358 | 0.002 | 23.7622
18 | 1.5151 | 0.06884 | 0.0017 | 22.009
18.5 | 1.521 | 0.07424 | 0.001 | 20.4876
19 | 1.5275 | 0.07977 | -0.0002 | 19.1488
19.5 | 1.5275 | 0.08631 | -0.0019 | 17.6978
20 | 1.5331 | 0.09234 | -0.0038 | 16.6028

## 111. Re 10M Mach 0.50 (1)
BIGFOIL.COM POLAR EXPORT
NACA63-420 a=0.0
NACA63-420 a=0.0 |  |  |  | Cl Max: | 1.513 | at alpha= | 10.5 | deg
JavaFoil+Calcfoil stall+Eppler ext transition |  |  |  | L/D Max: | 99.181 | at alpha= | 5 | deg
Re: | 10000000 |  |  | Cd Min: | 0.00578 | at alpha= | -2 | deg
Mach: | 0.5 |  |  | Cl=0 at alpha= | -2.0278 | deg
|  |  |  | @ Cl=0.1, Cd= | 0.0058068
|  |  |  | @ Cl=0.4, Cd= | 0.006147
|  |  |  | @ Cl=0.6, Cd= | 0.0067191
alpha (deg) | Cl | Cd | Cm | Cl/Cd
-20 | -1.044 | 0.15754 | -0.003 | -6.626
-19.5 | -1.013 | 0.15287 | -0.004 | -6.625
-19 | -0.982 | 0.15033 | -0.004 | -6.533
-18.5 | -0.967 | 0.12928 | -0.005 | -7.477
-18 | -0.939 | 0.12077 | -0.005 | -7.777
-17.5 | -0.899 | 0.12584 | -0.005 | -7.142
-17 | -0.865 | 0.12242 | -0.005 | -7.068
-16.5 | -0.85 | 0.11297 | -0.006 | -7.521
-16 | -0.82 | 0.1061 | -0.007 | -7.733
-15.5 | -0.784 | 0.10677 | -0.007 | -7.344
-15 | -0.751 | 0.10305 | -0.007 | -7.287
-14.5 | -0.728 | 0.10103 | -0.007 | -7.201
-14 | -0.697 | 0.09586 | -0.008 | -7.268
-13.5 | -0.675 | 0.08347 | -0.009 | -8.087
-13 | -0.719 | 0.03389 | -0.013 | -21.215
-12.5 | -0.606 | 0.08879 | -0.008 | -6.823
-12 | -0.578 | 0.08165 | -0.009 | -7.085
-11.5 | -0.547 | 0.08678 | -0.008 | -6.304
-11 | -0.518 | 0.08461 | -0.008 | -6.119
-10.5 | -0.561 | 0.02667 | -0.016 | -21.052
-10 | -0.539 | 0.02093 | -0.017 | -25.737
-9.5 | -0.8 | 0.01774 | -0.018 | -45.107
-9 | -0.832 | 0.01575 | -0.019 | -52.798
-8.5 | -0.818 | 0.01467 | -0.02 | -55.758
-8 | -0.784 | 0.01336 | -0.021 | -58.642
-7.5 | -0.737 | 0.01235 | -0.022 | -59.667
-7 | -0.679 | 0.01153 | -0.022 | -58.882
-6.5 | -0.618 | 0.0108 | -0.023 | -57.245
-6 | -0.555 | 0.01017 | -0.024 | -54.598
-5.5 | -0.492 | 0.00888 | -0.025 | -55.438
-5 | -0.426 | 0.00848 | -0.026 | -50.232
-4.5 | -0.356 | 0.00777 | -0.027 | -45.776
-4 | -0.284 | 0.00751 | -0.028 | -37.852
-3.5 | -0.213 | 0.00714 | -0.028 | -29.77
-3 | -0.141 | 0.00632 | -0.029 | -22.246
-2.5 | -0.068 | 0.00585 | -0.03 | -11.699
-2 | 0.004 | 0.00578 | -0.031 | 0.751
-1.5 | 0.077 | 0.00581 | -0.031 | 13.275
-1 | 0.15 | 0.0058 | -0.032 | 25.831
-0.5 | 0.223 | 0.00587 | -0.033 | 37.945
0 | 0.295 | 0.00589 | -0.034 | 50.095
0.5 | 0.368 | 0.00609 | -0.035 | 60.46
1 | 0.441 | 0.00622 | -0.035 | 70.863
1.5 | 0.51 | 0.00637 | -0.036 | 80.051
2 | 0.578 | 0.00658 | -0.037 | 87.793
2.5 | 0.646 | 0.00701 | -0.037 | 92.131
3 | 0.713 | 0.00748 | -0.038 | 95.248
3.5 | 0.78 | 0.00807 | -0.039 | 96.611
4 | 0.846 | 0.00859 | -0.039 | 98.536
4.5 | 0.912 | 0.00921 | -0.04 | 99.092
5 | 0.978 | 0.00986 | -0.04 | 99.181
5.5 | 1.042 | 0.01057 | -0.041 | 98.574
6 | 1.104 | 0.01162 | -0.042 | 95.036
6.5 | 1.165 | 0.01283 | -0.042 | 90.802
7 | 1.225 | 0.01405 | -0.043 | 87.245
7.5 | 1.284 | 0.01558 | -0.043 | 82.404
8 | 1.339 | 0.01692 | -0.044 | 79.105
8.5 | 1.389 | 0.01832 | -0.045 | 75.833
9 | 1.434 | 0.01984 | -0.045 | 72.285
9.5 | 1.468 | 0.02371 | -0.046 | 61.907
10 | 1.497 | 0.02582 | -0.046 | 57.967
10.5 | 1.513 | 0.02813 | -0.047 | 53.77
11 | 1.507 | 0.03108 | -0.047 | 48.487
11.5 | 1.456 | 0.03437 | -0.048 | 42.35
12 | 1.278 | 0.03933 | -0.048 | 32.502
12.5 | 0.946 | 0.04551 | -0.048 | 20.79
13 | 0.977 | 0.04683 | -0.049 | 20.859
13.5 | 1.001 | 0.05362 | -0.049 | 18.673
14 | 1.03 | 0.0561 | -0.049 | 18.361
14.5 | 1.054 | 0.06356 | -0.05 | 16.585
15 | 1.086 | 0.06319 | -0.05 | 17.187
15.5 | 1.119 | 0.06138 | -0.051 | 18.233

## 112. Re 10M Mach 0.50 (2)
BIGFOIL.COM POLAR EXPORT
NACA63-420 a=0.0
NACA63-420 a=0.0 |  |  |  | Cl Max: | 1.4018 | at alpha= | 18 | deg
XFOIL ncrit=9 |  |  |  | L/D Max: | 164.695 | at alpha= | 4.5 | deg
Re: | 10000000 |  |  | Cd Min: | 0.16077 | at alpha= | 20 | deg
Mach: | 0.5 |  |  | Cl=0 at alpha= | -2.0766 | deg
|  |  |  | @ Cl=0.1, Cd= | 0.0048036
|  |  |  | @ Cl=0.4, Cd= | 0.0048052
|  |  |  | @ Cl=0.6, Cd= | 0.0049872
alpha (deg) | Cl | Cd | Cm | Cl/Cd
-11.5 | -1.0663 | 0.02144 | -0.0748 | -49.7341
-11 | -1.0294 | 0.01916 | -0.0709 | -53.7265
-10.5 | -0.9944 | 0.017 | -0.0668 | -58.4941
-10 | -0.9555 | 0.01517 | -0.0627 | -62.9862
-9.5 | -0.9172 | 0.01356 | -0.0583 | -67.6401
-9 | -0.8819 | 0.01213 | -0.0532 | -72.704
-8.5 | -0.8557 | 0.0111 | -0.0458 | -77.0901
-8 | -0.807 | 0.01041 | -0.0411 | -77.5216
-7.5 | -0.7566 | 0.00945 | -0.037 | -80.0635
-7 | -0.6904 | 0.00898 | -0.0351 | -76.882
-6.5 | -0.6214 | 0.00857 | -0.0338 | -72.5088
-6 | -0.5515 | 0.00822 | -0.0329 | -67.0925
-5.5 | -0.4805 | 0.00789 | -0.0324 | -60.8999
-5 | -0.4095 | 0.00758 | -0.0322 | -54.0237
-4.5 | -0.3406 | 0.00714 | -0.0319 | -47.7031
-4 | -0.2699 | 0.00676 | -0.032 | -39.926
-3.5 | -0.1987 | 0.00645 | -0.0324 | -30.8062
-3 | -0.1284 | 0.00603 | -0.0329 | -21.2935
-2.5 | -0.0591 | 0.00548 | -0.0334 | -10.7847
-2 | 0.0107 | 0.00499 | -0.0341 | 2.1443
-1.5 | 0.0841 | 0.00481 | -0.0352 | 17.4844
-1 | 0.1583 | 0.00478 | -0.0364 | 33.1172
-0.5 | 0.2322 | 0.00473 | -0.0377 | 49.0909
0 | 0.3066 | 0.00471 | -0.039 | 65.0955
0.5 | 0.3807 | 0.0048 | -0.0402 | 79.3125
1 | 0.4554 | 0.00482 | -0.0415 | 94.4813
1.5 | 0.5296 | 0.00494 | -0.0427 | 107.2065
2 | 0.6042 | 0.00499 | -0.0439 | 121.0822
3 | 0.753 | 0.00522 | -0.046 | 144.2529
3.5 | 0.8267 | 0.00541 | -0.0468 | 152.8096
4 | 0.8995 | 0.00562 | -0.0473 | 160.0534
4.5 | 0.9717 | 0.0059 | -0.0476 | 164.6949
5 | 1.0397 | 0.00633 | -0.0472 | 164.2496
5.5 | 1.1066 | 0.00678 | -0.0464 | 163.2153
6.5 | 1.2211 | 0.00805 | -0.0416 | 151.6894
7 | 1.2507 | 0.00885 | -0.0348 | 141.322
7.5 | 1.2616 | 0.0104 | -0.0265 | 121.3077
8.5 | 1.2778 | 0.01547 | -0.0133 | 82.5986
9 | 1.2739 | 0.01901 | -0.0071 | 67.0121
9.5 | 1.2778 | 0.02249 | -0.0022 | 56.8164
10 | 1.2931 | 0.02567 | 0.0016 | 50.374
10.5 | 1.3029 | 0.02943 | 0.0051 | 44.2712
11 | 1.3121 | 0.03349 | 0.0081 | 39.1789
11.5 | 1.3146 | 0.03825 | 0.0106 | 34.3686
12 | 1.3165 | 0.04331 | 0.0125 | 30.3971
12.5 | 1.3086 | 0.04941 | 0.0138 | 26.4845
13 | 1.3108 | 0.05511 | 0.0145 | 23.7852
13.5 | 1.3201 | 0.06057 | 0.0148 | 21.7946
14 | 1.3323 | 0.06599 | 0.0149 | 20.1894
14.5 | 1.3439 | 0.07164 | 0.0146 | 18.7591
15 | 1.3613 | 0.07741 | 0.0131 | 17.5856
15.5 | 1.3703 | 0.08377 | 0.0122 | 16.3579
16 | 1.3806 | 0.09028 | 0.0108 | 15.2924
16.5 | 1.3886 | 0.0973 | 0.0089 | 14.2713
17 | 1.3942 | 0.10482 | 0.0064 | 13.3009
17.5 | 1.3998 | 0.11257 | 0.0034 | 12.4349
18 | 1.4018 | 0.12095 | -0.0003 | 11.5899
18.5 | 1.399 | 0.13005 | -0.0048 | 10.7574
19 | 1.3935 | 0.13969 | -0.01 | 9.9757
19.5 | 1.3855 | 0.14977 | -0.0159 | 9.2509
20 | 1.3717 | 0.16077 | -0.0229 | 8.5321

## 113. Re 12M Mach 0.00 (1)
BIGFOIL.COM POLAR EXPORT
NACA63-420 a=0.0
NACA63-420 a=0.0 |  |  |  | Cl Max: | 1.736 | at alpha= | 16.5 | deg
JavaFoil+Calcfoil stall+Eppler ext transition |  |  |  | L/D Max: | 124.456 | at alpha= | 5 | deg
Re: | 12000000 |  |  | Cd Min: | 0.00539 | at alpha= | -1 | deg
Mach: | 0 |  |  | Cl=0 at alpha= | -2.0318 | deg
|  |  |  | @ Cl=0.1, Cd= | 0.0054091
|  |  |  | @ Cl=0.4, Cd= | 0.0056595
|  |  |  | @ Cl=0.6, Cd= | 0.0062324
alpha (deg) | Cl | Cd | Cm | Cl/Cd
-20 | -1.007 | 0.06988 | -0.004 | -14.417
-19.5 | -1.034 | 0.06088 | -0.004 | -16.989
-19 | -1.056 | 0.05562 | -0.005 | -18.982
-18.5 | -1.078 | 0.04948 | -0.005 | -21.779
-18 | -1.094 | 0.04571 | -0.006 | -23.947
-17.5 | -1.112 | 0.04071 | -0.006 | -27.314
-17 | -1.129 | 0.0352 | -0.007 | -32.066
-16.5 | -1.139 | 0.03187 | -0.008 | -35.736
-16 | -1.144 | 0.0294 | -0.008 | -38.927
-15.5 | -1.148 | 0.02676 | -0.009 | -42.885
-15 | -1.149 | 0.02374 | -0.009 | -48.41
-14.5 | -1.145 | 0.02151 | -0.01 | -53.236
-14 | -1.137 | 0.01968 | -0.011 | -57.746
-13.5 | -1.123 | 0.01812 | -0.011 | -62.014
-13 | -1.105 | 0.017 | -0.012 | -65
-12.5 | -1.085 | 0.01542 | -0.012 | -70.344
-12 | -1.059 | 0.01434 | -0.013 | -73.843
-11.5 | -1.03 | 0.01334 | -0.014 | -77.201
-11 | -0.996 | 0.0125 | -0.014 | -79.686
-10.5 | -0.959 | 0.01169 | -0.015 | -82.028
-10 | -0.919 | 0.01101 | -0.016 | -83.41
-9.5 | -0.875 | 0.01043 | -0.016 | -83.837
-9 | -0.828 | 0.00915 | -0.017 | -90.593
-8.5 | -0.785 | 0.00916 | -0.018 | -85.634
-8 | -0.73 | 0.00917 | -0.019 | -79.621
-7.5 | -0.673 | 0.00879 | -0.019 | -76.627
-7 | -0.614 | 0.00855 | -0.02 | -71.84
-6.5 | -0.554 | 0.00826 | -0.021 | -67.079
-6 | -0.494 | 0.00759 | -0.021 | -65.059
-5.5 | -0.433 | 0.00743 | -0.022 | -58.193
-5 | -0.371 | 0.00725 | -0.023 | -51.192
-4.5 | -0.309 | 0.00687 | -0.023 | -45.02
-4 | -0.247 | 0.00668 | -0.024 | -37.002
-3.5 | -0.185 | 0.00648 | -0.025 | -28.496
-3 | -0.122 | 0.00591 | -0.025 | -20.612
-2.5 | -0.059 | 0.00572 | -0.026 | -10.358
-2 | 0.004 | 0.00546 | -0.027 | 0.689
-1.5 | 0.067 | 0.00543 | -0.027 | 12.287
-1 | 0.13 | 0.00539 | -0.028 | 24.082
-0.5 | 0.193 | 0.0054 | -0.029 | 35.704
0 | 0.256 | 0.00549 | -0.029 | 46.573
0.5 | 0.319 | 0.00554 | -0.03 | 57.579
1 | 0.382 | 0.00563 | -0.031 | 67.815
1.5 | 0.443 | 0.00573 | -0.031 | 77.187
2 | 0.505 | 0.00585 | -0.032 | 86.338
2.5 | 0.567 | 0.00607 | -0.033 | 93.477
3 | 0.63 | 0.00638 | -0.033 | 98.732
3.5 | 0.692 | 0.00659 | -0.034 | 104.984
4 | 0.753 | 0.00683 | -0.035 | 110.397
4.5 | 0.815 | 0.00712 | -0.036 | 114.41
5 | 0.87 | 0.00699 | -0.036 | 124.456
5.5 | 0.927 | 0.00797 | -0.036 | 116.267
6 | 0.983 | 0.00856 | -0.037 | 114.777
6.5 | 1.039 | 0.00917 | -0.037 | 113.278
7 | 1.094 | 0.00978 | -0.038 | 111.845
7.5 | 1.149 | 0.01051 | -0.039 | 109.28
8 | 1.202 | 0.01125 | -0.039 | 106.858
8.5 | 1.254 | 0.01195 | -0.04 | 104.944
9 | 1.304 | 0.01266 | -0.04 | 103.011
9.5 | 1.354 | 0.01341 | -0.041 | 100.923
10 | 1.401 | 0.01432 | -0.041 | 97.8
10.5 | 1.443 | 0.01637 | -0.042 | 88.171
11 | 1.487 | 0.01736 | -0.042 | 85.635
11.5 | 1.527 | 0.01837 | -0.043 | 83.107
12 | 1.565 | 0.0195 | -0.043 | 80.249
12.5 | 1.6 | 0.02072 | -0.044 | 77.186
13 | 1.632 | 0.02199 | -0.044 | 74.191
13.5 | 1.659 | 0.02338 | -0.045 | 70.938
14 | 1.682 | 0.02487 | -0.045 | 67.614
14.5 | 1.701 | 0.02656 | -0.046 | 64.05
15 | 1.716 | 0.02818 | -0.046 | 60.921
15.5 | 1.728 | 0.03008 | -0.047 | 57.442
16 | 1.735 | 0.03215 | -0.047 | 53.977
16.5 | 1.736 | 0.03424 | -0.047 | 50.715
17 | 1.732 | 0.03672 | -0.048 | 47.173
17.5 | 1.724 | 0.03924 | -0.048 | 43.937
18 | 1.712 | 0.04192 | -0.049 | 40.845
18.5 | 1.697 | 0.04451 | -0.049 | 38.127
19 | 1.677 | 0.0479 | -0.049 | 35.011
19.5 | 1.655 | 0.05098 | -0.05 | 32.465
20 | 1.63 | 0.05461 | -0.05 | 29.84

## 114. Re 12M Mach 0.00 (2)
BIGFOIL.COM POLAR EXPORT
NACA63-420 a=0.0
NACA63-420 a=0.0 |  |  |  | Cl Max: | 1.628 | at alpha= | 19 | deg
XFOIL ncrit=9 |  |  |  | L/D Max: | 156.629 | at alpha= | 6 | deg
Re: | 12000000 |  |  | Cd Min: | 0.07 | at alpha= | 20 | deg
Mach: | 0 |  |  | Cl=0 at alpha= | -2.0531 | deg
|  |  |  | @ Cl=0.1, Cd= | 0.0044746
|  |  |  | @ Cl=0.4, Cd= | 0.0044098
|  |  |  | @ Cl=0.6, Cd= | 0.0046793
alpha (deg) | Cl | Cd | Cm | Cl/Cd
-20 | -1.4558 | 0.04363 | -0.0521 | -33.3669
-19 | -1.4356 | 0.03586 | -0.0526 | -40.0335
-18.5 | -1.4234 | 0.03248 | -0.0522 | -43.8239
-18 | -1.4105 | 0.02937 | -0.0514 | -48.0252
-17.5 | -1.3934 | 0.02677 | -0.0504 | -52.0508
-17 | -1.3743 | 0.02444 | -0.0491 | -56.2316
-16.5 | -1.3576 | 0.02209 | -0.0473 | -61.4577
-16 | -1.3347 | 0.02024 | -0.0455 | -65.9437
-15.5 | -1.3129 | 0.01846 | -0.0434 | -71.1213
-15 | -1.2879 | 0.01698 | -0.0411 | -75.8481
-14.5 | -1.2631 | 0.01564 | -0.0384 | -80.7609
-14 | -1.2391 | 0.01444 | -0.0352 | -85.8102
-13.5 | -1.2139 | 0.01353 | -0.0315 | -89.7191
-13 | -1.1962 | 0.0128 | -0.0257 | -93.4531
-12.5 | -1.1564 | 0.01219 | -0.0236 | -94.8646
-12 | -1.1118 | 0.01166 | -0.0222 | -95.3516
-11.5 | -1.0642 | 0.01116 | -0.0212 | -95.3584
-11 | -1.0145 | 0.01072 | -0.0206 | -94.6362
-10.5 | -0.9636 | 0.01026 | -0.0201 | -93.9181
-10 | -0.9115 | 0.00984 | -0.0198 | -92.6321
-9.5 | -0.8587 | 0.00939 | -0.0196 | -91.4483
-9 | -0.8088 | 0.00866 | -0.019 | -93.3949
-8.5 | -0.7534 | 0.0083 | -0.0192 | -90.7711
-8 | -0.6969 | 0.008 | -0.0196 | -87.1125
-7.5 | -0.6398 | 0.00773 | -0.02 | -82.7684
-7 | -0.5819 | 0.00749 | -0.0206 | -77.6903
-6.5 | -0.5236 | 0.00729 | -0.0212 | -71.8244
-6 | -0.465 | 0.00707 | -0.0219 | -65.7709
-5.5 | -0.4062 | 0.00686 | -0.0226 | -59.2128
-5 | -0.3476 | 0.00662 | -0.0233 | -52.5076
-4.5 | -0.2894 | 0.00627 | -0.024 | -46.1563
-4 | -0.2304 | 0.00604 | -0.0248 | -38.1457
-3.5 | -0.171 | 0.00579 | -0.0257 | -29.5337
-3 | -0.1118 | 0.00552 | -0.0266 | -20.2536
-2.5 | -0.053 | 0.00519 | -0.0274 | -10.2119
-2 | 0.0063 | 0.00483 | -0.0284 | 1.3043
-1.5 | 0.0655 | 0.00452 | -0.0294 | 14.4912
-1 | 0.1263 | 0.00444 | -0.0305 | 28.4459
-0.5 | 0.1872 | 0.00443 | -0.0316 | 42.2573
0 | 0.2482 | 0.00439 | -0.0327 | 56.5376
0.5 | 0.309 | 0.00438 | -0.0338 | 70.5479
1 | 0.37 | 0.0044 | -0.035 | 84.0909
1.5 | 0.4309 | 0.00442 | -0.0361 | 97.4887
2 | 0.4917 | 0.00451 | -0.0373 | 109.0244
2.5 | 0.5521 | 0.0046 | -0.0384 | 120.0217
3 | 0.6125 | 0.0047 | -0.0395 | 130.3191
3.5 | 0.6725 | 0.00481 | -0.0405 | 139.8129
4 | 0.7315 | 0.00504 | -0.0415 | 145.1389
4.5 | 0.7901 | 0.00525 | -0.0424 | 150.4952
5 | 0.8482 | 0.00551 | -0.0432 | 153.9383
5.5 | 0.9047 | 0.00586 | -0.0438 | 154.3857
6 | 0.9617 | 0.00614 | -0.0445 | 156.6287
6.5 | 1.0165 | 0.00655 | -0.0449 | 155.1908
7 | 1.0678 | 0.00714 | -0.0448 | 149.5518
7.5 | 1.1156 | 0.00787 | -0.0441 | 141.7535
8 | 1.1644 | 0.00841 | -0.0435 | 138.4542
8.5 | 1.2127 | 0.00891 | -0.0429 | 136.1055
9 | 1.2586 | 0.00942 | -0.0419 | 133.6093
9.5 | 1.2985 | 0.01003 | -0.0399 | 129.4616
10 | 1.3176 | 0.01073 | -0.0341 | 122.7959
10.5 | 1.3291 | 0.01187 | -0.0281 | 111.9714
11 | 1.35 | 0.01309 | -0.0242 | 103.1322
11.5 | 1.3643 | 0.01482 | -0.02 | 92.058
12 | 1.3787 | 0.01676 | -0.0164 | 82.2613
12.5 | 1.3967 | 0.01868 | -0.0135 | 74.7698
13 | 1.4148 | 0.02073 | -0.011 | 68.2489
13.5 | 1.433 | 0.02287 | -0.0087 | 62.6585
14 | 1.4516 | 0.02507 | -0.0067 | 57.9019
15 | 1.5146 | 0.03023 | -0.0092 | 50.1025
15.5 | 1.556 | 0.03362 | -0.0135 | 46.282
16 | 1.5751 | 0.03716 | -0.0139 | 42.387
16.5 | 1.5889 | 0.04072 | -0.0134 | 39.0201
17 | 1.6002 | 0.04446 | -0.0128 | 35.9919
17.5 | 1.609 | 0.04852 | -0.0123 | 33.1616
18 | 1.6194 | 0.05238 | -0.0118 | 30.9164
18.5 | 1.6266 | 0.05647 | -0.0112 | 28.8047
19 | 1.628 | 0.06103 | -0.0104 | 26.6754
19.5 | 1.6016 | 0.06508 | -0.0042 | 24.6097
20 | 1.6068 | 0.07 | -0.0049 | 22.9543

## 115. Re 12M Mach 0.10 (1)
BIGFOIL.COM POLAR EXPORT
NACA63-420 a=0.0
NACA63-420 a=0.0 |  |  |  | Cl Max: | 1.726 | at alpha= | 16 | deg
JavaFoil+Calcfoil stall+Eppler ext transition |  |  |  | L/D Max: | 115.899 | at alpha= | 5.5 | deg
Re: | 12000000 |  |  | Cd Min: | 0.00542 | at alpha= | -1 | deg
Mach: | 0.1 |  |  | Cl=0 at alpha= | -2.0312 | deg
|  |  |  | @ Cl=0.1, Cd= | 0.0054248
|  |  |  | @ Cl=0.4, Cd= | 0.005662
|  |  |  | @ Cl=0.6, Cd= | 0.0062438
alpha (deg) | Cl | Cd | Cm | Cl/Cd
-20 | -0.948 | 0.07749 | -0.004 | -12.231
-19.5 | -0.978 | 0.06804 | -0.004 | -14.373
-19 | -1.006 | 0.06045 | -0.005 | -16.64
-18.5 | -1.03 | 0.05513 | -0.005 | -18.678
-18 | -1.053 | 0.04904 | -0.006 | -21.478
-17.5 | -1.075 | 0.04331 | -0.006 | -24.831
-17 | -1.097 | 0.03709 | -0.007 | -29.582
-16.5 | -1.111 | 0.03334 | -0.008 | -33.336
-16 | -1.121 | 0.03071 | -0.008 | -36.499
-15.5 | -1.128 | 0.02786 | -0.009 | -40.483
-15 | -1.133 | 0.02457 | -0.009 | -46.097
-14.5 | -1.132 | 0.02221 | -0.01 | -50.963
-14 | -1.126 | 0.0203 | -0.011 | -55.456
-13.5 | -1.116 | 0.01854 | -0.011 | -60.171
-13 | -1.101 | 0.01712 | -0.012 | -64.265
-12.5 | -1.081 | 0.01578 | -0.012 | -68.509
-12 | -1.057 | 0.01463 | -0.013 | -72.233
-11.5 | -1.029 | 0.01359 | -0.014 | -75.685
-11 | -0.996 | 0.0127 | -0.014 | -78.426
-10.5 | -0.96 | 0.01188 | -0.015 | -80.8
-10 | -0.92 | 0.01116 | -0.016 | -82.434
-9.5 | -0.877 | 0.01055 | -0.016 | -83.061
-9 | -0.83 | 0.00927 | -0.017 | -89.596
-8.5 | -0.783 | 0.00957 | -0.018 | -81.781
-8 | -0.733 | 0.0092 | -0.019 | -79.717
-7.5 | -0.676 | 0.00888 | -0.019 | -76.144
-7 | -0.617 | 0.00863 | -0.02 | -71.465
-6.5 | -0.557 | 0.0083 | -0.021 | -67.121
-6 | -0.496 | 0.00769 | -0.021 | -64.513
-5.5 | -0.435 | 0.00751 | -0.022 | -57.925
-5 | -0.373 | 0.00725 | -0.023 | -51.429
-4.5 | -0.311 | 0.00687 | -0.023 | -45.222
-4 | -0.248 | 0.00673 | -0.024 | -36.898
-3.5 | -0.185 | 0.00646 | -0.025 | -28.712
-3 | -0.123 | 0.00593 | -0.025 | -20.646
-2.5 | -0.06 | 0.00571 | -0.026 | -10.423
-2 | 0.004 | 0.00549 | -0.027 | 0.688
-1.5 | 0.067 | 0.00543 | -0.027 | 12.353
-1 | 0.13 | 0.00542 | -0.028 | 24.072
-0.5 | 0.194 | 0.00542 | -0.029 | 35.74
0 | 0.257 | 0.00552 | -0.029 | 46.537
0.5 | 0.32 | 0.00556 | -0.03 | 57.58
1 | 0.384 | 0.00562 | -0.031 | 68.298
1.5 | 0.445 | 0.00578 | -0.032 | 77.018
2 | 0.508 | 0.00587 | -0.032 | 86.409
2.5 | 0.57 | 0.00612 | -0.033 | 93.109
3 | 0.633 | 0.00638 | -0.034 | 99.11
3.5 | 0.695 | 0.00658 | -0.034 | 105.64
4 | 0.757 | 0.00689 | -0.035 | 109.827
4.5 | 0.819 | 0.00723 | -0.036 | 113.262
5 | 0.873 | 0.00767 | -0.036 | 113.833
5.5 | 0.93 | 0.00803 | -0.037 | 115.899
6 | 0.987 | 0.00865 | -0.037 | 114.089
6.5 | 1.043 | 0.00925 | -0.038 | 112.747
7 | 1.098 | 0.0099 | -0.038 | 110.978
7.5 | 1.153 | 0.01063 | -0.039 | 108.448
8 | 1.207 | 0.01137 | -0.039 | 106.091
8.5 | 1.259 | 0.01212 | -0.04 | 103.886
9 | 1.309 | 0.01282 | -0.04 | 102.131
9.5 | 1.358 | 0.01359 | -0.041 | 99.959
10 | 1.405 | 0.01454 | -0.041 | 96.673
10.5 | 1.448 | 0.01661 | -0.042 | 87.19
11 | 1.491 | 0.01761 | -0.042 | 84.663
11.5 | 1.531 | 0.01871 | -0.043 | 81.808
12 | 1.568 | 0.01983 | -0.043 | 79.088
12.5 | 1.602 | 0.02108 | -0.044 | 76.018
13 | 1.633 | 0.02246 | -0.044 | 72.737
13.5 | 1.659 | 0.0239 | -0.045 | 69.419
14 | 1.681 | 0.02546 | -0.045 | 66.02
14.5 | 1.698 | 0.02707 | -0.046 | 62.731
15 | 1.712 | 0.02877 | -0.046 | 59.515
15.5 | 1.721 | 0.03088 | -0.047 | 55.734
16 | 1.726 | 0.03291 | -0.047 | 52.453
16.5 | 1.724 | 0.03524 | -0.048 | 48.913
17 | 1.717 | 0.03764 | -0.048 | 45.603
17.5 | 1.705 | 0.04028 | -0.048 | 42.327
18 | 1.689 | 0.04306 | -0.049 | 39.221
18.5 | 1.669 | 0.04614 | -0.049 | 36.175
19 | 1.645 | 0.04943 | -0.049 | 33.283
19.5 | 1.618 | 0.053 | -0.05 | 30.525
20 | 1.587 | 0.05692 | -0.05 | 27.887

## 116. Re 12M Mach 0.10 (2)
BIGFOIL.COM POLAR EXPORT
NACA63-420 a=0.0
NACA63-420 a=0.0 |  |  |  | Cl Max: | 1.6147 | at alpha= | 18.5 | deg
XFOIL ncrit=9 |  |  |  | L/D Max: | 156.969 | at alpha= | 6 | deg
Re: | 12000000 |  |  | Cd Min: | 0.07334 | at alpha= | 20 | deg
Mach: | 0.1 |  |  | Cl=0 at alpha= | -2.0545 | deg
|  |  |  | @ Cl=0.1, Cd= | 0.0044812
|  |  |  | @ Cl=0.4, Cd= | 0.0044189
|  |  |  | @ Cl=0.6, Cd= | 0.0046822
alpha (deg) | Cl | Cd | Cm | Cl/Cd
-20 | -1.4423 | 0.04685 | -0.0534 | -30.7855
-19.5 | -1.4342 | 0.04246 | -0.0541 | -33.7777
-19 | -1.4257 | 0.0383 | -0.0544 | -37.2245
-18.5 | -1.4152 | 0.03458 | -0.0542 | -40.9254
-18 | -1.4035 | 0.03116 | -0.0536 | -45.0417
-17.5 | -1.3872 | 0.02834 | -0.0527 | -48.9485
-17 | -1.3691 | 0.02579 | -0.0515 | -53.0865
-16.5 | -1.3537 | 0.02323 | -0.0498 | -58.2738
-16 | -1.3316 | 0.02122 | -0.048 | -62.7521
-15.5 | -1.3102 | 0.01929 | -0.0459 | -67.9212
-15 | -1.2857 | 0.01768 | -0.0436 | -72.7206
-14.5 | -1.2609 | 0.01621 | -0.041 | -77.7853
-14 | -1.2367 | 0.0149 | -0.0379 | -83
-13.5 | -1.2099 | 0.01389 | -0.0346 | -87.1058
-13 | -1.1906 | 0.01299 | -0.0294 | -91.6551
-12.5 | -1.1604 | 0.01238 | -0.0254 | -93.7318
-12 | -1.1169 | 0.01182 | -0.0237 | -94.4924
-11.5 | -1.07 | 0.01129 | -0.0225 | -94.7741
-10.5 | -0.9692 | 0.01037 | -0.0211 | -93.4619
-10 | -0.917 | 0.00994 | -0.0206 | -92.2535
-9.5 | -0.8636 | 0.0095 | -0.0204 | -90.9053
-9 | -0.814 | 0.00873 | -0.0196 | -93.2417
-8.5 | -0.7584 | 0.00836 | -0.0197 | -90.7177
-8 | -0.7016 | 0.00804 | -0.02 | -87.2637
-7.5 | -0.6441 | 0.00777 | -0.0204 | -82.8958
-7 | -0.5857 | 0.00753 | -0.0209 | -77.7822
-6.5 | -0.5269 | 0.00732 | -0.0215 | -71.9809
-6 | -0.468 | 0.00709 | -0.0222 | -66.0085
-5.5 | -0.4088 | 0.00689 | -0.0229 | -59.3324
-5 | -0.3497 | 0.00664 | -0.0236 | -52.6657
-4.5 | -0.2911 | 0.00629 | -0.0242 | -46.2798
-4 | -0.2317 | 0.00606 | -0.025 | -38.2343
-3.5 | -0.1719 | 0.00581 | -0.0259 | -29.5869
-3 | -0.1124 | 0.00554 | -0.0267 | -20.2888
-2.5 | -0.0531 | 0.00519 | -0.0276 | -10.2312
-2 | 0.0065 | 0.00484 | -0.0286 | 1.343
-1.5 | 0.066 | 0.00452 | -0.0295 | 14.6018
-1 | 0.1273 | 0.00445 | -0.0307 | 28.6067
-0.5 | 0.1886 | 0.00444 | -0.0318 | 42.4775
0 | 0.25 | 0.00439 | -0.0329 | 56.9476
0.5 | 0.3112 | 0.00439 | -0.0341 | 70.8884
1 | 0.3726 | 0.00441 | -0.0352 | 84.4898
1.5 | 0.434 | 0.00443 | -0.0364 | 97.9684
2 | 0.4952 | 0.00452 | -0.0375 | 109.5575
2.5 | 0.556 | 0.00461 | -0.0386 | 120.6074
3 | 0.6169 | 0.00471 | -0.0397 | 130.9766
3.5 | 0.6773 | 0.00483 | -0.0408 | 140.2277
4 | 0.7367 | 0.00505 | -0.0417 | 145.8812
4.5 | 0.7957 | 0.00527 | -0.0426 | 150.9867
5 | 0.8543 | 0.00553 | -0.0434 | 154.4846
5.5 | 0.9111 | 0.00588 | -0.044 | 154.949
6 | 0.9685 | 0.00617 | -0.0446 | 156.9692
6.5 | 1.0236 | 0.00658 | -0.045 | 155.5623
7 | 1.0753 | 0.00717 | -0.0448 | 149.9721
7.5 | 1.1228 | 0.00792 | -0.044 | 141.7677
8 | 1.1713 | 0.00848 | -0.0433 | 138.125
8.5 | 1.2195 | 0.00899 | -0.0425 | 135.6507
9 | 1.2647 | 0.00951 | -0.0412 | 132.9863
9.5 | 1.3028 | 0.01015 | -0.0388 | 128.3547
10 | 1.3148 | 0.01094 | -0.0318 | 120.1828
10.5 | 1.3287 | 0.01219 | -0.0264 | 108.9992
11 | 1.3497 | 0.01351 | -0.0226 | 99.9038
11.5 | 1.363 | 0.01538 | -0.0185 | 88.6216
12 | 1.3767 | 0.01745 | -0.0148 | 78.894
12.5 | 1.3955 | 0.01941 | -0.0121 | 71.8959
13 | 1.4117 | 0.02165 | -0.0094 | 65.2055
13.5 | 1.4286 | 0.02396 | -0.0072 | 59.6244
14 | 1.4478 | 0.02624 | -0.0053 | 55.1753
15 | 1.511 | 0.0317 | -0.008 | 47.6656
15.5 | 1.5515 | 0.03527 | -0.0122 | 43.9892
16 | 1.5711 | 0.03893 | -0.0128 | 40.3571
16.5 | 1.5848 | 0.04256 | -0.0122 | 37.2368
17 | 1.5947 | 0.04648 | -0.0115 | 34.3094
17.5 | 1.6031 | 0.05065 | -0.011 | 31.6505
18 | 1.6109 | 0.05479 | -0.0105 | 29.4014
18.5 | 1.6147 | 0.05925 | -0.0097 | 27.2523
19 | 1.6113 | 0.06388 | -0.0082 | 25.2239
19.5 | 1.5907 | 0.06817 | -0.0034 | 23.3343
20 | 1.5956 | 0.07334 | -0.0043 | 21.7562

## 117. Re 12M Mach 0.25 (1)
BIGFOIL.COM POLAR EXPORT
NACA63-420 a=0.0
NACA63-420 a=0.0 |  |  |  | Cl Max: | 1.67 | at alpha= | 14.5 | deg
JavaFoil+Calcfoil stall+Eppler ext transition |  |  |  | L/D Max: | 112.615 | at alpha= | 5.5 | deg
Re: | 12000000 |  |  | Cd Min: | 0.00547 | at alpha= | -1.5 | deg
Mach: | 0.25 |  |  | Cl=0 at alpha= | -2.0308 | deg
|  |  |  | @ Cl=0.1, Cd= | 0.00547
|  |  |  | @ Cl=0.4, Cd= | 0.0057143
|  |  |  | @ Cl=0.6, Cd= | 0.0062787
alpha (deg) | Cl | Cd | Cm | Cl/Cd
-18 | -0.687 | 0.09857 | -0.005 | -6.965
-17.5 | -0.761 | 0.07053 | -0.006 | -10.795
-17 | -0.821 | 0.05746 | -0.007 | -14.291
-16.5 | -0.871 | 0.0504 | -0.007 | -17.282
-16 | -0.918 | 0.04281 | -0.008 | -21.441
-15.5 | -0.961 | 0.03542 | -0.009 | -27.141
-15 | -0.994 | 0.03096 | -0.009 | -32.109
-14.5 | -1.019 | 0.02747 | -0.01 | -37.105
-14 | -1.038 | 0.0242 | -0.011 | -42.886
-13.5 | -1.048 | 0.02181 | -0.011 | -48.042
-13 | -1.049 | 0.02036 | -0.012 | -51.502
-12.5 | -1.044 | 0.01844 | -0.013 | -56.645
-12 | -1.034 | 0.01648 | -0.013 | -62.754
-11.5 | -1.016 | 0.01518 | -0.014 | -66.932
-11 | -0.992 | 0.01402 | -0.015 | -70.737
-10.5 | -0.961 | 0.01298 | -0.015 | -74.047
-10 | -0.926 | 0.01207 | -0.016 | -76.724
-9.5 | -0.886 | 0.01134 | -0.017 | -78.137
-9 | -0.842 | 0.01065 | -0.018 | -79.02
-8.5 | -0.794 | 0.01005 | -0.018 | -79.006
-8 | -0.744 | 0.0092 | -0.019 | -80.853
-7.5 | -0.693 | 0.00922 | -0.02 | -75.112
-7 | -0.632 | 0.00889 | -0.021 | -71.151
-6.5 | -0.571 | 0.00859 | -0.021 | -66.49
-6 | -0.509 | 0.00786 | -0.022 | -64.759
-5.5 | -0.446 | 0.00765 | -0.023 | -58.316
-5 | -0.383 | 0.00742 | -0.023 | -51.632
-4.5 | -0.319 | 0.00702 | -0.024 | -45.437
-4 | -0.255 | 0.00683 | -0.025 | -37.332
-3.5 | -0.191 | 0.00659 | -0.025 | -28.899
-3 | -0.126 | 0.00598 | -0.026 | -21.04
-2.5 | -0.061 | 0.00583 | -0.027 | -10.503
-2 | 0.004 | 0.0055 | -0.027 | 0.706
-1.5 | 0.069 | 0.00547 | -0.028 | 12.597
-1 | 0.134 | 0.00547 | -0.029 | 24.508
-0.5 | 0.199 | 0.00551 | -0.03 | 36.14
0 | 0.264 | 0.00557 | -0.03 | 47.383
0.5 | 0.329 | 0.00566 | -0.031 | 58.175
1 | 0.394 | 0.0057 | -0.032 | 69.105
1.5 | 0.457 | 0.00585 | -0.032 | 78.136
2 | 0.521 | 0.00599 | -0.033 | 87.057
2.5 | 0.586 | 0.0062 | -0.034 | 94.407
3 | 0.65 | 0.00656 | -0.035 | 99.086
3.5 | 0.714 | 0.00683 | -0.035 | 104.564
4 | 0.778 | 0.00713 | -0.036 | 109.014
4.5 | 0.833 | 0.00757 | -0.036 | 109.965
5 | 0.892 | 0.00801 | -0.037 | 111.402
5.5 | 0.951 | 0.00845 | -0.037 | 112.615
6 | 1.009 | 0.00912 | -0.038 | 110.643
6.5 | 1.066 | 0.00981 | -0.039 | 108.637
7 | 1.123 | 0.0105 | -0.039 | 106.993
7.5 | 1.178 | 0.01138 | -0.04 | 103.551
8 | 1.233 | 0.01218 | -0.04 | 101.224
8.5 | 1.285 | 0.01299 | -0.041 | 98.963
9 | 1.336 | 0.0138 | -0.041 | 96.843
9.5 | 1.385 | 0.01469 | -0.042 | 94.288
10 | 1.429 | 0.01654 | -0.042 | 86.397
10.5 | 1.472 | 0.01807 | -0.043 | 81.449
11 | 1.514 | 0.01926 | -0.043 | 78.601
11.5 | 1.55 | 0.02048 | -0.044 | 75.697
12 | 1.583 | 0.0219 | -0.044 | 72.3
12.5 | 1.612 | 0.02334 | -0.045 | 69.067
13 | 1.637 | 0.02491 | -0.045 | 65.694
13.5 | 1.654 | 0.02664 | -0.046 | 62.089
14 | 1.665 | 0.02852 | -0.046 | 58.387
14.5 | 1.67 | 0.03049 | -0.047 | 54.77
15 | 1.668 | 0.03307 | -0.047 | 50.423
15.5 | 1.659 | 0.03551 | -0.048 | 46.71
16 | 1.643 | 0.0383 | -0.048 | 42.905
16.5 | 1.617 | 0.04118 | -0.048 | 39.256
17 | 1.582 | 0.04438 | -0.049 | 35.635
17.5 | 1.539 | 0.04832 | -0.049 | 31.847
18 | 1.488 | 0.05283 | -0.049 | 28.168
18.5 | 1.432 | 0.05719 | -0.05 | 25.04
19 | 1.369 | 0.06227 | -0.05 | 21.98
19.5 | 1.299 | 0.06827 | -0.05 | 19.027

## 118. Re 12M Mach 0.25 (2)
BIGFOIL.COM POLAR EXPORT
NACA63-420 a=0.0
NACA63-420 a=0.0 |  |  |  | Cl Max: | 1.5591 | at alpha= | 17.5 | deg
XFOIL ncrit=9 |  |  |  | L/D Max: | 158.691 | at alpha= | 6 | deg
Re: | 12000000 |  |  | Cd Min: | 0.09046 | at alpha= | 20 | deg
Mach: | 0.25 |  |  | Cl=0 at alpha= | -2.0609 | deg
|  |  |  | @ Cl=0.1, Cd= | 0.0045113
|  |  |  | @ Cl=0.4, Cd= | 0.0044519
|  |  |  | @ Cl=0.6, Cd= | 0.0047114
alpha (deg) | Cl | Cd | Cm | Cl/Cd
-20 | -1.3384 | 0.06929 | -0.0545 | -19.3159
-19.5 | -1.3475 | 0.06161 | -0.0578 | -21.8714
-19 | -1.3521 | 0.05479 | -0.0602 | -24.6779
-18.5 | -1.3597 | 0.04814 | -0.062 | -28.2447
-18 | -1.3516 | 0.04329 | -0.0627 | -31.222
-17.5 | -1.3469 | 0.03845 | -0.0629 | -35.0299
-17 | -1.335 | 0.0345 | -0.0625 | -38.6957
-16.5 | -1.3261 | 0.03059 | -0.0615 | -43.3508
-16 | -1.3104 | 0.02748 | -0.0601 | -47.6856
-15.5 | -1.2932 | 0.02466 | -0.0582 | -52.4412
-15 | -1.2725 | 0.02223 | -0.0562 | -57.2425
-14.5 | -1.2503 | 0.02002 | -0.0537 | -62.4525
-13.5 | -1.1989 | 0.01646 | -0.0482 | -72.8372
-13 | -1.173 | 0.01497 | -0.0448 | -78.3567
-12.5 | -1.1458 | 0.01374 | -0.041 | -83.3916
-12 | -1.122 | 0.01276 | -0.036 | -87.931
-11.5 | -1.095 | 0.01208 | -0.0307 | -90.6457
-11 | -1.0489 | 0.01149 | -0.0284 | -91.2881
-10.5 | -0.999 | 0.01094 | -0.0268 | -91.3163
-10 | -0.9462 | 0.01046 | -0.0256 | -90.4589
-9.5 | -0.8918 | 0.00998 | -0.0247 | -89.3587
-9 | -0.8368 | 0.0095 | -0.0239 | -88.0842
-8.5 | -0.7851 | 0.0087 | -0.0228 | -90.2414
-8 | -0.727 | 0.00831 | -0.0226 | -87.485
-7.5 | -0.6673 | 0.00798 | -0.0227 | -83.6216
-7 | -0.6066 | 0.00773 | -0.0229 | -78.4735
-6.5 | -0.5458 | 0.00747 | -0.0233 | -73.0656
-6 | -0.4843 | 0.00723 | -0.0238 | -66.9848
-5.5 | -0.4228 | 0.00702 | -0.0243 | -60.2279
-5 | -0.3612 | 0.00678 | -0.0249 | -53.2743
-4.5 | -0.3009 | 0.00639 | -0.0254 | -47.0892
-4 | -0.2392 | 0.00614 | -0.0262 | -38.9577
-3.5 | -0.1771 | 0.00589 | -0.027 | -30.0679
-3 | -0.1155 | 0.00562 | -0.0278 | -20.5516
-2.5 | -0.0541 | 0.00523 | -0.0286 | -10.3442
-2 | 0.0075 | 0.00487 | -0.0296 | 1.54
-1.5 | 0.0692 | 0.00455 | -0.0306 | 15.2088
-1 | 0.1329 | 0.00447 | -0.0317 | 29.7315
-0.5 | 0.1964 | 0.00447 | -0.0329 | 43.9374
0 | 0.2601 | 0.00442 | -0.034 | 58.8462
0.5 | 0.3236 | 0.00444 | -0.0352 | 72.8829
1 | 0.3874 | 0.00444 | -0.0364 | 87.2523
1.5 | 0.4511 | 0.0045 | -0.0376 | 100.2444
2 | 0.5148 | 0.00456 | -0.0387 | 112.8947
2.5 | 0.5779 | 0.00468 | -0.0398 | 123.4829
3 | 0.6412 | 0.00477 | -0.0409 | 134.4235
3.5 | 0.7041 | 0.0049 | -0.042 | 143.6939
4 | 0.7662 | 0.00509 | -0.0429 | 150.5305
4.5 | 0.827 | 0.00538 | -0.0436 | 153.7175
5 | 0.8881 | 0.00562 | -0.0444 | 158.0249
5.5 | 0.9466 | 0.00603 | -0.0448 | 156.9818
6 | 1.0061 | 0.00634 | -0.0452 | 158.6909
6.5 | 1.0628 | 0.00677 | -0.0453 | 156.9867
7 | 1.1161 | 0.00736 | -0.0448 | 151.644
7.5 | 1.1618 | 0.00821 | -0.0431 | 141.5104
8 | 1.2074 | 0.0089 | -0.0414 | 135.6629
8.5 | 1.2524 | 0.00948 | -0.0394 | 132.1097
9 | 1.2804 | 0.01011 | -0.0345 | 126.6469
9.5 | 1.2938 | 0.01116 | -0.0278 | 115.9319
10 | 1.3127 | 0.01256 | -0.0231 | 104.5143
10.5 | 1.3324 | 0.01418 | -0.019 | 93.9633
11 | 1.3465 | 0.01628 | -0.0148 | 82.7088
11.5 | 1.3594 | 0.01864 | -0.011 | 72.9292
12 | 1.3663 | 0.02153 | -0.0072 | 63.4603
12.5 | 1.3805 | 0.0242 | -0.0045 | 57.0455
13 | 1.395 | 0.02706 | -0.0021 | 51.5521
13.5 | 1.4119 | 0.02996 | -0.0002 | 47.1262
14 | 1.4284 | 0.03296 | 0.0015 | 43.3374
14.5 | 1.438 | 0.03613 | 0.0039 | 39.8007
16 | 1.5426 | 0.049 | -0.0069 | 31.4816
16.5 | 1.5537 | 0.05314 | -0.0061 | 29.2379
17 | 1.5549 | 0.05808 | -0.0052 | 26.7717
17.5 | 1.5591 | 0.06262 | -0.0041 | 24.8978
18 | 1.5393 | 0.06642 | 0.0019 | 23.1752
18.5 | 1.5422 | 0.07187 | 0.0015 | 21.4582
19 | 1.545 | 0.07767 | 0.0005 | 19.8919
19.5 | 1.5476 | 0.08382 | -0.0011 | 18.4634
20 | 1.5476 | 0.09046 | -0.0031 | 17.1081

## 119. Re 12M Mach 0.50 (1)
BIGFOIL.COM POLAR EXPORT
NACA63-420 a=0.0
NACA63-420 a=0.0 |  |  |  | Cl Max: | 1.515 | at alpha= | 10.5 | deg
JavaFoil+Calcfoil stall+Eppler ext transition |  |  |  | L/D Max: | 99.621 | at alpha= | 5 | deg
Re: | 12000000 |  |  | Cd Min: | 0.00571 | at alpha= | -1 | deg
Mach: | 0.5 |  |  | Cl=0 at alpha= | -2.0278 | deg
|  |  |  | @ Cl=0.1, Cd= | 0.0057306
|  |  |  | @ Cl=0.4, Cd= | 0.0060638
|  |  |  | @ Cl=0.6, Cd= | 0.0067609
alpha (deg) | Cl | Cd | Cm | Cl/Cd
-20 | -1.04 | 0.17008 | -0.003 | -6.115
-19.5 | -1.01 | 0.16998 | -0.004 | -5.944
-19 | -0.981 | 0.16217 | -0.004 | -6.049
-18.5 | -0.958 | 0.14478 | -0.004 | -6.62
-18 | -0.93 | 0.13763 | -0.005 | -6.754
-17.5 | -0.898 | 0.1349 | -0.005 | -6.657
-17 | -0.867 | 0.1332 | -0.005 | -6.509
-16.5 | -0.854 | 0.10765 | -0.007 | -7.938
-16 | -0.83 | 0.09711 | -0.007 | -8.551
-15.5 | -0.791 | 0.09983 | -0.007 | -7.923
-15 | -0.757 | 0.09843 | -0.007 | -7.686
-14.5 | -0.73 | 0.09803 | -0.008 | -7.449
-14 | -0.702 | 0.09133 | -0.008 | -7.681
-13.5 | -0.72 | 0.05287 | -0.011 | -13.61
-13 | -0.725 | 0.03084 | -0.013 | -23.506
-12.5 | -0.606 | 0.08783 | -0.008 | -6.905
-12 | -0.581 | 0.07851 | -0.009 | -7.399
-11.5 | -0.547 | 0.0862 | -0.008 | -6.349
-11 | -0.518 | 0.08547 | -0.008 | -6.059
-10.5 | -0.563 | 0.02541 | -0.016 | -22.173
-10 | -0.54 | 0.02013 | -0.017 | -26.82
-9.5 | -0.802 | 0.0171 | -0.018 | -46.892
-9 | -0.833 | 0.01519 | -0.019 | -54.858
-8.5 | -0.819 | 0.01371 | -0.02 | -59.767
-8 | -0.785 | 0.0129 | -0.021 | -60.855
-7.5 | -0.738 | 0.01194 | -0.022 | -61.828
-7 | -0.68 | 0.01115 | -0.022 | -61.028
-6.5 | -0.62 | 0.01046 | -0.023 | -59.244
-6 | -0.556 | 0.00985 | -0.024 | -56.475
-5.5 | -0.496 | 0.00846 | -0.025 | -58.601
-5 | -0.426 | 0.00828 | -0.026 | -51.45
-4.5 | -0.356 | 0.0079 | -0.027 | -44.996
-4 | -0.284 | 0.00739 | -0.028 | -38.469
-3.5 | -0.213 | 0.00709 | -0.028 | -29.988
-3 | -0.141 | 0.00641 | -0.029 | -21.924
-2.5 | -0.068 | 0.00615 | -0.03 | -11.131
-2 | 0.004 | 0.00577 | -0.031 | 0.753
-1.5 | 0.077 | 0.00574 | -0.031 | 13.436
-1 | 0.15 | 0.00571 | -0.032 | 26.241
-0.5 | 0.223 | 0.00584 | -0.033 | 38.103
0 | 0.295 | 0.00588 | -0.034 | 50.19
0.5 | 0.368 | 0.00602 | -0.035 | 61.118
1 | 0.441 | 0.00612 | -0.035 | 71.968
1.5 | 0.51 | 0.00637 | -0.036 | 80.068
2 | 0.579 | 0.00657 | -0.037 | 88.067
2.5 | 0.645 | 0.00717 | -0.037 | 89.98
3 | 0.712 | 0.00763 | -0.038 | 93.376
3.5 | 0.78 | 0.00804 | -0.039 | 96.992
4 | 0.847 | 0.0086 | -0.039 | 98.421
4.5 | 0.913 | 0.00921 | -0.04 | 99.094
5 | 0.978 | 0.00982 | -0.041 | 99.621
5.5 | 1.042 | 0.01067 | -0.041 | 97.61
6 | 1.105 | 0.01173 | -0.042 | 94.159
6.5 | 1.166 | 0.01279 | -0.042 | 91.166
7 | 1.226 | 0.01403 | -0.043 | 87.38
7.5 | 1.285 | 0.01534 | -0.044 | 83.803
8 | 1.34 | 0.01658 | -0.044 | 80.797
8.5 | 1.391 | 0.01789 | -0.045 | 77.75
9 | 1.436 | 0.01936 | -0.045 | 74.171
9.5 | 1.47 | 0.02306 | -0.046 | 63.756
10 | 1.499 | 0.02504 | -0.046 | 59.849
10.5 | 1.515 | 0.02729 | -0.047 | 55.501
11 | 1.509 | 0.0302 | -0.047 | 49.972
11.5 | 1.457 | 0.03341 | -0.048 | 43.618
12 | 1.28 | 0.03835 | -0.048 | 33.37
12.5 | 0.948 | 0.04392 | -0.048 | 21.582
13 | 0.978 | 0.04533 | -0.049 | 21.581
13.5 | 1.003 | 0.05214 | -0.049 | 19.235
14 | 1.032 | 0.05391 | -0.05 | 19.148
14.5 | 1.056 | 0.06166 | -0.05 | 17.13
15 | 1.089 | 0.0608 | -0.051 | 17.907
15.5 | 1.11 | 0.06757 | -0.05 | 16.432

## 120. Re 12M Mach 0.50 (2)
BIGFOIL.COM POLAR EXPORT
NACA63-420 a=0.0
NACA63-420 a=0.0 |  |  |  | Cl Max: | 1.4255 | at alpha= | 18.5 | deg
XFOIL ncrit=9 |  |  |  | L/D Max: | 167.045 | at alpha= | 4.5 | deg
Re: | 12000000 |  |  | Cd Min: | 0.1581 | at alpha= | 20 | deg
Mach: | 0.5 |  |  | Cl=0 at alpha= | -2.0888 | deg
|  |  |  | @ Cl=0.1, Cd= | 0.0046958
|  |  |  | @ Cl=0.4, Cd= | 0.0046599
|  |  |  | @ Cl=0.6, Cd= | 0.0048819
alpha (deg) | Cl | Cd | Cm | Cl/Cd
-11.5 | -1.0838 | 0.02052 | -0.0746 | -52.8168
-11 | -1.0437 | 0.01844 | -0.0706 | -56.5998
-10.5 | -1.0074 | 0.01635 | -0.0664 | -61.6147
-10 | -0.9709 | 0.0145 | -0.062 | -66.9586
-9.5 | -0.9326 | 0.01294 | -0.0573 | -72.0711
-9 | -0.8973 | 0.01164 | -0.0518 | -77.0876
-8.5 | -0.8693 | 0.01081 | -0.0442 | -80.4163
-8 | -0.8133 | 0.01015 | -0.0404 | -80.1281
-7.5 | -0.7621 | 0.0092 | -0.0364 | -82.837
-7 | -0.6953 | 0.0087 | -0.0345 | -79.9195
-6.5 | -0.6258 | 0.00831 | -0.0333 | -75.3069
-6 | -0.5549 | 0.00797 | -0.0325 | -69.6236
-5.5 | -0.4831 | 0.00768 | -0.0321 | -62.9036
-5 | -0.4115 | 0.0074 | -0.0319 | -55.6081
-4.5 | -0.3413 | 0.007 | -0.0318 | -48.7571
-4 | -0.271 | 0.00661 | -0.0319 | -40.9985
-3.5 | -0.1992 | 0.00632 | -0.0323 | -31.519
-3 | -0.1276 | 0.006 | -0.0329 | -21.2667
-2.5 | -0.0579 | 0.00553 | -0.0335 | -10.4702
-2 | 0.0125 | 0.00503 | -0.0342 | 2.4851
-1.5 | 0.0843 | 0.0047 | -0.0352 | 17.9362
-1 | 0.1585 | 0.00468 | -0.0365 | 33.8675
-0.5 | 0.233 | 0.00461 | -0.0377 | 50.5423
0 | 0.3069 | 0.00463 | -0.039 | 66.2851
0.5 | 0.3815 | 0.00464 | -0.0403 | 82.2198
1 | 0.4559 | 0.00472 | -0.0416 | 96.589
1.5 | 0.5306 | 0.00477 | -0.0429 | 111.2369
2 | 0.605 | 0.00489 | -0.044 | 123.7219
2.5 | 0.6798 | 0.00496 | -0.0452 | 137.0565
3 | 0.7537 | 0.00513 | -0.0461 | 146.9201
3.5 | 0.8278 | 0.00528 | -0.047 | 156.7803
4 | 0.9011 | 0.0055 | -0.0476 | 163.8364
4.5 | 0.9722 | 0.00582 | -0.0477 | 167.0447
5 | 1.0403 | 0.00627 | -0.0473 | 165.9171
5.5 | 1.1064 | 0.00674 | -0.0465 | 164.1543
6 | 1.1668 | 0.00735 | -0.0446 | 158.7483
6.5 | 1.2236 | 0.00795 | -0.042 | 153.9119
7 | 1.2596 | 0.00868 | -0.0361 | 145.1152
7.5 | 1.2613 | 0.01035 | -0.0264 | 121.8647
8 | 1.2691 | 0.01269 | -0.0194 | 100.0079
8.5 | 1.2791 | 0.01534 | -0.0134 | 83.3833
9.5 | 1.2875 | 0.02192 | -0.0026 | 58.7363
10 | 1.3005 | 0.0252 | 0.0014 | 51.6071
10.5 | 1.3109 | 0.02891 | 0.0049 | 45.3442
11 | 1.3214 | 0.03285 | 0.0079 | 40.2253
11.5 | 1.3233 | 0.0376 | 0.0106 | 35.1941
12 | 1.3214 | 0.04289 | 0.0126 | 30.809
12.5 | 1.316 | 0.0488 | 0.014 | 26.9672
13.5 | 1.3338 | 0.05944 | 0.0152 | 22.4394
14 | 1.3484 | 0.06467 | 0.0153 | 20.8505
14.5 | 1.3622 | 0.07016 | 0.0151 | 19.4156
15 | 1.3741 | 0.07598 | 0.0145 | 18.085
15.5 | 1.3894 | 0.08191 | 0.0132 | 16.9625
16 | 1.3996 | 0.08836 | 0.012 | 15.8397
16.5 | 1.4071 | 0.09534 | 0.0102 | 14.7588
17 | 1.4155 | 0.10253 | 0.0079 | 13.8057
17.5 | 1.4208 | 0.11024 | 0.0051 | 12.8882
18 | 1.4236 | 0.11849 | 0.0016 | 12.0145
18.5 | 1.4255 | 0.12701 | -0.0023 | 11.2235
19 | 1.4207 | 0.13649 | -0.0073 | 10.4088
20 | 1.3935 | 0.1581 | -0.0205 | 8.814

## 121. Re 14M Mach 0.00 (1)
BIGFOIL.COM POLAR EXPORT
NACA63-420 a=0.0
NACA63-420 a=0.0 |  |  |  | Cl Max: | 1.738 | at alpha= | 16.5 | deg
JavaFoil+Calcfoil stall+Eppler ext transition |  |  |  | L/D Max: | 119.882 | at alpha= | 5 | deg
Re: | 14000000 |  |  | Cd Min: | 0.00538 | at alpha= | -1 | deg
Mach: | 0 |  |  | Cl=0 at alpha= | -2.0318 | deg
|  |  |  | @ Cl=0.1, Cd= | 0.0054133
|  |  |  | @ Cl=0.4, Cd= | 0.0056584
|  |  |  | @ Cl=0.6, Cd= | 0.0062586
alpha (deg) | Cl | Cd | Cm | Cl/Cd
-20 | -1.012 | 0.06583 | -0.004 | -15.374
-19.5 | -1.037 | 0.0586 | -0.004 | -17.698
-19 | -1.061 | 0.0522 | -0.005 | -20.321
-18.5 | -1.082 | 0.04653 | -0.005 | -23.258
-18 | -1.098 | 0.04369 | -0.006 | -25.124
-17.5 | -1.115 | 0.03899 | -0.006 | -28.594
-17 | -1.131 | 0.03387 | -0.007 | -33.395
-16.5 | -1.142 | 0.03058 | -0.008 | -37.327
-16 | -1.147 | 0.02825 | -0.008 | -40.611
-15.5 | -1.151 | 0.02558 | -0.009 | -44.974
-15 | -1.152 | 0.02284 | -0.009 | -50.418
-14.5 | -1.148 | 0.02066 | -0.01 | -55.544
-14 | -1.139 | 0.01893 | -0.011 | -60.173
-13.5 | -1.126 | 0.01743 | -0.011 | -64.596
-13 | -1.107 | 0.01635 | -0.012 | -67.735
-12.5 | -1.087 | 0.01494 | -0.012 | -72.751
-12 | -1.061 | 0.01383 | -0.013 | -76.759
-11.5 | -1.032 | 0.01292 | -0.014 | -79.824
-11 | -0.998 | 0.01206 | -0.014 | -82.78
-10.5 | -0.961 | 0.01133 | -0.015 | -84.808
-10 | -0.92 | 0.01068 | -0.016 | -86.167
-9.5 | -0.876 | 0.01014 | -0.016 | -86.464
-9 | -0.831 | 0.00931 | -0.017 | -89.201
-8.5 | -0.785 | 0.00884 | -0.018 | -88.723
-8 | -0.73 | 0.00851 | -0.019 | -85.738
-7.5 | -0.673 | 0.00816 | -0.019 | -82.46
-7 | -0.614 | 0.00836 | -0.02 | -73.498
-6.5 | -0.554 | 0.0081 | -0.021 | -68.412
-6 | -0.494 | 0.00744 | -0.021 | -66.33
-5.5 | -0.433 | 0.00729 | -0.022 | -59.377
-5 | -0.371 | 0.00716 | -0.023 | -51.813
-4.5 | -0.309 | 0.00677 | -0.023 | -45.661
-4 | -0.247 | 0.00663 | -0.024 | -37.242
-3.5 | -0.185 | 0.00643 | -0.025 | -28.7
-3 | -0.122 | 0.00618 | -0.025 | -19.736
-2.5 | -0.059 | 0.00578 | -0.026 | -10.243
-2 | 0.004 | 0.00562 | -0.027 | 0.668
-1.5 | 0.067 | 0.00545 | -0.027 | 12.251
-1 | 0.13 | 0.00538 | -0.028 | 24.118
-0.5 | 0.193 | 0.00544 | -0.029 | 35.464
0 | 0.256 | 0.00548 | -0.029 | 46.696
0.5 | 0.319 | 0.0055 | -0.03 | 57.971
1 | 0.382 | 0.00562 | -0.031 | 67.856
1.5 | 0.443 | 0.00575 | -0.031 | 76.952
2 | 0.505 | 0.00595 | -0.032 | 84.882
2.5 | 0.567 | 0.00618 | -0.033 | 91.742
3 | 0.63 | 0.00633 | -0.033 | 99.515
3.5 | 0.692 | 0.00661 | -0.034 | 104.595
4 | 0.753 | 0.00682 | -0.035 | 110.443
4.5 | 0.815 | 0.00716 | -0.036 | 113.915
5 | 0.871 | 0.00726 | -0.036 | 119.882
5.5 | 0.927 | 0.00809 | -0.036 | 114.51
6 | 0.983 | 0.0086 | -0.037 | 114.272
6.5 | 1.039 | 0.00914 | -0.038 | 113.659
7 | 1.095 | 0.00975 | -0.038 | 112.321
7.5 | 1.149 | 0.01043 | -0.039 | 110.206
8 | 1.203 | 0.01107 | -0.039 | 108.651
8.5 | 1.255 | 0.01175 | -0.04 | 106.823
9 | 1.306 | 0.01239 | -0.04 | 105.37
9.5 | 1.355 | 0.01316 | -0.041 | 102.912
10 | 1.399 | 0.01504 | -0.041 | 93.027
10.5 | 1.445 | 0.01594 | -0.042 | 90.618
11 | 1.489 | 0.01691 | -0.042 | 88.04
11.5 | 1.529 | 0.01791 | -0.043 | 85.366
12 | 1.566 | 0.019 | -0.043 | 82.43
12.5 | 1.601 | 0.02022 | -0.044 | 79.219
13 | 1.634 | 0.02146 | -0.044 | 76.125
13.5 | 1.661 | 0.02274 | -0.045 | 73.036
14 | 1.684 | 0.02422 | -0.045 | 69.535
14.5 | 1.703 | 0.02585 | -0.046 | 65.87
15 | 1.718 | 0.02743 | -0.046 | 62.647
15.5 | 1.73 | 0.02929 | -0.047 | 59.057
16 | 1.737 | 0.03129 | -0.047 | 55.526
16.5 | 1.738 | 0.03337 | -0.048 | 52.1
17 | 1.735 | 0.03561 | -0.048 | 48.715
17.5 | 1.726 | 0.03806 | -0.048 | 45.359
18 | 1.715 | 0.04066 | -0.049 | 42.173
18.5 | 1.699 | 0.04347 | -0.049 | 39.086
19 | 1.679 | 0.04684 | -0.049 | 35.852
19.5 | 1.657 | 0.04982 | -0.05 | 33.262
20 | 1.631 | 0.05339 | -0.05 | 30.555

## 122. Re 14M Mach 0.00 (2)
BIGFOIL.COM POLAR EXPORT
NACA63-420 a=0.0
NACA63-420 a=0.0 |  |  |  | Cl Max: | 1.649 | at alpha= | 19 | deg
XFOIL ncrit=9 |  |  |  | L/D Max: | 156.58 | at alpha= | 6 | deg
Re: | 14000000 |  |  | Cd Min: | 0.06852 | at alpha= | 20 | deg
Mach: | 0 |  |  | Cl=0 at alpha= | -2.0591 | deg
|  |  |  | @ Cl=0.1, Cd= | 0.0044482
|  |  |  | @ Cl=0.4, Cd= | 0.0043443
|  |  |  | @ Cl=0.6, Cd= | 0.0046169
alpha (deg) | Cl | Cd | Cm | Cl/Cd
-20 | -1.4697 | 0.04226 | -0.0523 | -34.7776
-19.5 | -1.4603 | 0.03828 | -0.0526 | -38.1479
-19 | -1.4478 | 0.03479 | -0.0526 | -41.6154
-18.5 | -1.4376 | 0.0313 | -0.052 | -45.9297
-18 | -1.4243 | 0.02832 | -0.0511 | -50.2931
-17.5 | -1.406 | 0.02585 | -0.05 | -54.3907
-17 | -1.3881 | 0.0235 | -0.0485 | -59.0681
-16.5 | -1.3699 | 0.02129 | -0.0467 | -64.3448
-16 | -1.3477 | 0.01946 | -0.0448 | -69.2549
-15.5 | -1.3251 | 0.01778 | -0.0425 | -74.5276
-15 | -1.2998 | 0.01638 | -0.0401 | -79.3529
-14.5 | -1.2751 | 0.0151 | -0.0372 | -84.4437
-14 | -1.2514 | 0.01398 | -0.0338 | -89.5136
-13.5 | -1.2285 | 0.01313 | -0.0294 | -93.5644
-13 | -1.2047 | 0.01249 | -0.0245 | -96.4532
-12.5 | -1.1633 | 0.01189 | -0.0227 | -97.8385
-12 | -1.1177 | 0.01136 | -0.0214 | -98.3891
-11.5 | -1.0695 | 0.01087 | -0.0205 | -98.3901
-11 | -1.0191 | 0.01043 | -0.02 | -97.7085
-10.5 | -0.9672 | 0.01003 | -0.0197 | -96.4307
-10 | -0.9144 | 0.00962 | -0.0194 | -95.052
-9.5 | -0.8609 | 0.00922 | -0.0193 | -93.3731
-9 | -0.8104 | 0.00853 | -0.0188 | -95.0059
-8.5 | -0.7552 | 0.00813 | -0.019 | -92.8905
-8 | -0.6988 | 0.00782 | -0.0193 | -89.3606
-7.5 | -0.6414 | 0.00755 | -0.0198 | -84.9536
-7 | -0.5832 | 0.00735 | -0.0204 | -79.3469
-6.5 | -0.5249 | 0.00712 | -0.0211 | -73.7219
-6 | -0.4662 | 0.00691 | -0.0217 | -67.4674
-5.5 | -0.4072 | 0.00672 | -0.0225 | -60.5952
-5 | -0.3481 | 0.00651 | -0.0233 | -53.4716
-4.5 | -0.2897 | 0.00621 | -0.024 | -46.6506
-4 | -0.2307 | 0.00594 | -0.0248 | -38.8384
-3.5 | -0.1712 | 0.00572 | -0.0256 | -29.9301
-2.5 | -0.0522 | 0.00521 | -0.0275 | -10.0192
-2 | 0.007 | 0.00491 | -0.0284 | 1.4257
-1.5 | 0.066 | 0.00451 | -0.0294 | 14.6341
-1 | 0.1265 | 0.0044 | -0.0305 | 28.75
-0.5 | 0.1875 | 0.00438 | -0.0316 | 42.8082
0 | 0.2484 | 0.00434 | -0.0327 | 57.235
0.5 | 0.3091 | 0.00431 | -0.0339 | 71.7169
1 | 0.3702 | 0.00431 | -0.035 | 85.8933
1.5 | 0.431 | 0.00438 | -0.0362 | 98.4018
2 | 0.4918 | 0.00443 | -0.0373 | 111.0158
2.5 | 0.5525 | 0.00453 | -0.0384 | 121.9647
3 | 0.6126 | 0.00464 | -0.0395 | 132.0259
3.5 | 0.6724 | 0.0048 | -0.0405 | 140.0833
4 | 0.7312 | 0.00503 | -0.0415 | 145.3678
4.5 | 0.79 | 0.00526 | -0.0424 | 150.1901
5 | 0.8474 | 0.00555 | -0.0431 | 152.6847
5.5 | 0.9045 | 0.00586 | -0.0438 | 154.3515
6 | 0.9614 | 0.00614 | -0.0445 | 156.5798
6.5 | 1.0159 | 0.00657 | -0.0448 | 154.6271
7 | 1.0655 | 0.00728 | -0.0444 | 146.3599
7.5 | 1.1155 | 0.00785 | -0.0441 | 142.1019
8 | 1.1659 | 0.00833 | -0.0438 | 139.964
8.5 | 1.214 | 0.00883 | -0.0431 | 137.4858
9 | 1.2601 | 0.00934 | -0.0421 | 134.9143
9.5 | 1.3022 | 0.0099 | -0.0404 | 131.5354
10 | 1.3252 | 0.01057 | -0.0354 | 125.3737
10.5 | 1.3353 | 0.01163 | -0.0289 | 114.8151
11 | 1.3531 | 0.01293 | -0.0245 | 104.6481
11.5 | 1.3696 | 0.01454 | -0.0206 | 94.1953
12 | 1.385 | 0.0164 | -0.017 | 84.4512
12.5 | 1.4059 | 0.01814 | -0.0143 | 77.5028
13 | 1.4255 | 0.02008 | -0.0118 | 70.991
13.5 | 1.446 | 0.02207 | -0.0097 | 65.5188
14 | 1.4621 | 0.0244 | -0.0074 | 59.9221
14.5 | 1.4767 | 0.02696 | -0.0054 | 54.7737
15 | 1.5131 | 0.02921 | -0.0071 | 51.8008
15.5 | 1.5429 | 0.03224 | -0.0087 | 47.8567
16 | 1.5821 | 0.0357 | -0.0127 | 44.3165
16.5 | 1.609 | 0.03934 | -0.0147 | 40.8998
17 | 1.62 | 0.04312 | -0.0141 | 37.5696
17.5 | 1.6323 | 0.04683 | -0.0136 | 34.8559
18 | 1.6421 | 0.05082 | -0.0132 | 32.3121
18.5 | 1.6447 | 0.05541 | -0.0126 | 29.6824
19 | 1.649 | 0.05993 | -0.0122 | 27.5154
19.5 | 1.6487 | 0.0647 | -0.0116 | 25.4822
20 | 1.62 | 0.06852 | -0.0048 | 23.6427

## 123. Re 14M Mach 0.10 (1)
BIGFOIL.COM POLAR EXPORT
NACA63-420 a=0.0
NACA63-420 a=0.0 |  |  |  | Cl Max: | 1.728 | at alpha= | 16 | deg
JavaFoil+Calcfoil stall+Eppler ext transition |  |  |  | L/D Max: | 125.045 | at alpha= | 5 | deg
Re: | 14000000 |  |  | Cd Min: | 0.00537 | at alpha= | -1 | deg
Mach: | 0.1 |  |  | Cl=0 at alpha= | -2.0312 | deg
|  |  |  | @ Cl=0.1, Cd= | 0.0054081
|  |  |  | @ Cl=0.4, Cd= | 0.0056588
|  |  |  | @ Cl=0.6, Cd= | 0.0062852
alpha (deg) | Cl | Cd | Cm | Cl/Cd
-20 | -0.953 | 0.07258 | -0.004 | -13.131
-19.5 | -0.983 | 0.06401 | -0.004 | -15.355
-19 | -1.011 | 0.05655 | -0.005 | -17.877
-18.5 | -1.032 | 0.05307 | -0.005 | -19.454
-18 | -1.057 | 0.04684 | -0.006 | -22.564
-17.5 | -1.079 | 0.04143 | -0.006 | -26.035
-17 | -1.099 | 0.03568 | -0.007 | -30.819
-16.5 | -1.114 | 0.03207 | -0.008 | -34.738
-16 | -1.123 | 0.02951 | -0.008 | -38.065
-15.5 | -1.131 | 0.02661 | -0.009 | -42.494
-15 | -1.135 | 0.02372 | -0.009 | -47.845
-14.5 | -1.134 | 0.02133 | -0.01 | -53.167
-14 | -1.128 | 0.01951 | -0.011 | -57.83
-13.5 | -1.118 | 0.01793 | -0.011 | -62.316
-13 | -1.103 | 0.01648 | -0.012 | -66.912
-12.5 | -1.083 | 0.01526 | -0.012 | -70.955
-12 | -1.059 | 0.0141 | -0.013 | -75.103
-11.5 | -1.03 | 0.01318 | -0.014 | -78.183
-11 | -0.998 | 0.01226 | -0.014 | -81.403
-10.5 | -0.962 | 0.0115 | -0.015 | -83.654
-10 | -0.922 | 0.01083 | -0.016 | -85.077
-9.5 | -0.878 | 0.01025 | -0.016 | -85.684
-9 | -0.832 | 0.00897 | -0.017 | -92.782
-8.5 | -0.788 | 0.00898 | -0.018 | -87.737
-8 | -0.733 | 0.00854 | -0.019 | -85.825
-7.5 | -0.676 | 0.00866 | -0.019 | -78.107
-7 | -0.617 | 0.00844 | -0.02 | -73.128
-6.5 | -0.557 | 0.00813 | -0.021 | -68.452
-6 | -0.496 | 0.00752 | -0.021 | -65.968
-5.5 | -0.435 | 0.00733 | -0.022 | -59.289
-5 | -0.373 | 0.00717 | -0.023 | -52.002
-4.5 | -0.311 | 0.00678 | -0.023 | -45.864
-4 | -0.248 | 0.00664 | -0.024 | -37.413
-3.5 | -0.185 | 0.00647 | -0.025 | -28.664
-3 | -0.123 | 0.00621 | -0.025 | -19.716
-2.5 | -0.06 | 0.00581 | -0.026 | -10.249
-2 | 0.004 | 0.00562 | -0.027 | 0.672
-1.5 | 0.067 | 0.00545 | -0.027 | 12.316
-1 | 0.13 | 0.00537 | -0.028 | 24.277
-0.5 | 0.194 | 0.00543 | -0.029 | 35.687
0 | 0.257 | 0.00547 | -0.029 | 46.987
0.5 | 0.32 | 0.00554 | -0.03 | 57.865
1 | 0.384 | 0.00563 | -0.031 | 68.066
1.5 | 0.445 | 0.00574 | -0.032 | 77.459
2 | 0.508 | 0.006 | -0.032 | 84.58
2.5 | 0.57 | 0.00619 | -0.033 | 92.133
3 | 0.633 | 0.00639 | -0.034 | 99.012
3.5 | 0.695 | 0.00663 | -0.034 | 104.9
4 | 0.757 | 0.00685 | -0.035 | 110.585
4.5 | 0.819 | 0.00716 | -0.036 | 114.359
5 | 0.874 | 0.00699 | -0.036 | 125.045
5.5 | 0.93 | 0.00815 | -0.037 | 114.123
6 | 0.987 | 0.00869 | -0.037 | 113.608
6.5 | 1.043 | 0.00924 | -0.038 | 112.887
7 | 1.099 | 0.00986 | -0.038 | 111.45
7.5 | 1.154 | 0.01055 | -0.039 | 109.363
8 | 1.208 | 0.01121 | -0.039 | 107.735
8.5 | 1.26 | 0.01189 | -0.04 | 105.981
9 | 1.311 | 0.01255 | -0.04 | 104.482
9.5 | 1.36 | 0.01336 | -0.041 | 101.809
10 | 1.405 | 0.01491 | -0.041 | 94.244
10.5 | 1.45 | 0.01618 | -0.042 | 89.589
11 | 1.493 | 0.01716 | -0.042 | 87.021
11.5 | 1.533 | 0.01819 | -0.043 | 84.238
12 | 1.57 | 0.01933 | -0.043 | 81.231
12.5 | 1.604 | 0.02056 | -0.044 | 78.009
13 | 1.635 | 0.02184 | -0.044 | 74.862
13.5 | 1.661 | 0.02325 | -0.045 | 71.461
14 | 1.683 | 0.02479 | -0.045 | 67.893
14.5 | 1.701 | 0.02639 | -0.046 | 64.448
15 | 1.714 | 0.02813 | -0.046 | 60.931
15.5 | 1.723 | 0.03007 | -0.047 | 57.299
16 | 1.728 | 0.03206 | -0.047 | 53.897
16.5 | 1.726 | 0.03435 | -0.048 | 50.229
17 | 1.719 | 0.0367 | -0.048 | 46.821
17.5 | 1.707 | 0.03908 | -0.048 | 43.692
18 | 1.691 | 0.04205 | -0.049 | 40.212
18.5 | 1.671 | 0.04509 | -0.049 | 37.058
19 | 1.647 | 0.04835 | -0.05 | 34.069
19.5 | 1.62 | 0.05182 | -0.05 | 31.257
20 | 1.59 | 0.05527 | -0.05 | 28.764

## 124. Re 14M Mach 0.10 (2)
BIGFOIL.COM POLAR EXPORT
NACA63-420 a=0.0
NACA63-420 a=0.0 |  |  |  | Cl Max: | 1.6381 | at alpha= | 19 | deg
XFOIL ncrit=9 |  |  |  | L/D Max: | 156.921 | at alpha= | 6 | deg
Re: | 14000000 |  |  | Cd Min: | 0.07161 | at alpha= | 20 | deg
Mach: | 0.1 |  |  | Cl=0 at alpha= | -2.0604 | deg
|  |  |  | @ Cl=0.1, Cd= | 0.0044551
|  |  |  | @ Cl=0.4, Cd= | 0.004351
|  |  |  | @ Cl=0.6, Cd= | 0.0046191
alpha (deg) | Cl | Cd | Cm | Cl/Cd
-19.5 | -1.448 | 0.04112 | -0.0544 | -35.214
-19 | -1.437 | 0.03726 | -0.0545 | -38.5668
-18.5 | -1.4292 | 0.03337 | -0.0542 | -42.8289
-18 | -1.4166 | 0.03011 | -0.0535 | -47.0475
-17.5 | -1.3999 | 0.02738 | -0.0524 | -51.1286
-17 | -1.383 | 0.02483 | -0.051 | -55.6988
-16.5 | -1.3662 | 0.0224 | -0.0492 | -60.9911
-16 | -1.3446 | 0.02042 | -0.0473 | -65.8472
-15.5 | -1.3228 | 0.01858 | -0.0451 | -71.1948
-15 | -1.2977 | 0.01704 | -0.0427 | -76.1561
-14.5 | -1.2729 | 0.01565 | -0.04 | -81.3355
-14 | -1.2488 | 0.0144 | -0.0367 | -86.7222
-13.5 | -1.2232 | 0.01346 | -0.033 | -90.8767
-13 | -1.2064 | 0.01269 | -0.027 | -95.067
-12.5 | -1.1679 | 0.01207 | -0.0244 | -96.7606
-12 | -1.1233 | 0.01151 | -0.0229 | -97.5934
-11.5 | -1.0756 | 0.011 | -0.0217 | -97.7818
-11 | -1.0252 | 0.01054 | -0.021 | -97.2676
-10.5 | -0.9732 | 0.01012 | -0.0205 | -96.166
-10 | -0.9201 | 0.00971 | -0.0202 | -94.758
-9.5 | -0.8663 | 0.0093 | -0.02 | -93.1505
-9 | -0.8157 | 0.00859 | -0.0194 | -94.9593
-8.5 | -0.7601 | 0.0082 | -0.0195 | -92.6951
-8 | -0.7035 | 0.00787 | -0.0198 | -89.3901
-7.5 | -0.6457 | 0.00759 | -0.0202 | -85.0725
-7 | -0.5871 | 0.00738 | -0.0208 | -79.5528
-6.5 | -0.5283 | 0.00714 | -0.0213 | -73.9916
-6 | -0.4691 | 0.00694 | -0.022 | -67.5937
-5.5 | -0.4098 | 0.00675 | -0.0227 | -60.7111
-5 | -0.3502 | 0.00653 | -0.0235 | -53.6294
-4.5 | -0.2915 | 0.00623 | -0.0242 | -46.7897
-4 | -0.232 | 0.00596 | -0.025 | -38.9262
-3.5 | -0.1721 | 0.00574 | -0.0258 | -29.9826
-3 | -0.1123 | 0.00551 | -0.0267 | -20.3811
-2.5 | -0.0524 | 0.00521 | -0.0277 | -10.0576
-2 | 0.0072 | 0.00491 | -0.0286 | 1.4664
-1.5 | 0.0665 | 0.00451 | -0.0296 | 14.745
-1 | 0.1275 | 0.00441 | -0.0307 | 28.9116
-0.5 | 0.1889 | 0.00438 | -0.0318 | 43.1279
0 | 0.2503 | 0.00434 | -0.0329 | 57.6728
0.5 | 0.3114 | 0.00431 | -0.0341 | 72.2506
1 | 0.3729 | 0.00432 | -0.0352 | 86.3194
1.5 | 0.4341 | 0.00439 | -0.0364 | 98.8838
2 | 0.4953 | 0.00444 | -0.0375 | 111.5541
2.5 | 0.5564 | 0.00454 | -0.0387 | 122.5551
3 | 0.617 | 0.00465 | -0.0397 | 132.6882
3.5 | 0.6772 | 0.00481 | -0.0408 | 140.79
4 | 0.7364 | 0.00504 | -0.0417 | 146.1111
4.5 | 0.7956 | 0.00527 | -0.0426 | 150.9677
5 | 0.8535 | 0.00556 | -0.0433 | 153.5072
5.5 | 0.9109 | 0.00589 | -0.044 | 154.652
6 | 0.9682 | 0.00617 | -0.0446 | 156.9206
6.5 | 1.0231 | 0.0066 | -0.0449 | 155.0152
7 | 1.0729 | 0.00731 | -0.0445 | 146.7715
7.5 | 1.1227 | 0.0079 | -0.044 | 142.1139
8 | 1.1729 | 0.0084 | -0.0435 | 139.631
8.5 | 1.2208 | 0.00891 | -0.0427 | 137.0146
9 | 1.2663 | 0.00944 | -0.0415 | 134.1419
9.5 | 1.3071 | 0.01001 | -0.0395 | 130.5794
10 | 1.321 | 0.01076 | -0.0328 | 122.7695
10.5 | 1.3346 | 0.01194 | -0.0271 | 111.7755
11 | 1.3536 | 0.01332 | -0.023 | 101.6216
11.5 | 1.3683 | 0.01509 | -0.0189 | 90.6759
12 | 1.3841 | 0.01702 | -0.0154 | 81.322
12.5 | 1.4034 | 0.01893 | -0.0127 | 74.1363
13 | 1.4236 | 0.02091 | -0.0103 | 68.0823
13.5 | 1.4438 | 0.02299 | -0.0081 | 62.8012
14 | 1.4585 | 0.02554 | -0.0059 | 57.1065
14.5 | 1.4719 | 0.02831 | -0.0039 | 51.9922
15 | 1.5164 | 0.03074 | -0.0073 | 49.3299
15.5 | 1.5385 | 0.03389 | -0.0075 | 45.3969
16 | 1.577 | 0.03754 | -0.0115 | 42.0085
16.5 | 1.6029 | 0.04142 | -0.0135 | 38.6987
17 | 1.613 | 0.04534 | -0.0129 | 35.5757
17.5 | 1.6246 | 0.04921 | -0.0124 | 33.0136
18 | 1.6329 | 0.05335 | -0.0119 | 30.6073
18.5 | 1.6341 | 0.05817 | -0.0113 | 28.0918
19 | 1.6381 | 0.06268 | -0.0108 | 26.1343
19.5 | 1.6345 | 0.06759 | -0.0097 | 24.1826
20 | 1.6103 | 0.07161 | -0.004 | 22.4871

## 125. Re 14M Mach 0.25 (1)
BIGFOIL.COM POLAR EXPORT
NACA63-420 a=0.0
NACA63-420 a=0.0 |  |  |  | Cl Max: | 1.672 | at alpha= | 14.5 | deg
JavaFoil+Calcfoil stall+Eppler ext transition |  |  |  | L/D Max: | 112.207 | at alpha= | 5 | deg
Re: | 14000000 |  |  | Cd Min: | 0.00542 | at alpha= | -1 | deg
Mach: | 0.25 |  |  | Cl=0 at alpha= | -2.0308 | deg
|  |  |  | @ Cl=0.1, Cd= | 0.0054566
|  |  |  | @ Cl=0.4, Cd= | 0.0057433
|  |  |  | @ Cl=0.6, Cd= | 0.0063759
alpha (deg) | Cl | Cd | Cm | Cl/Cd
-18 | -0.693 | 0.09085 | -0.005 | -7.629
-17.5 | -0.767 | 0.06522 | -0.006 | -11.76
-17 | -0.827 | 0.05325 | -0.007 | -15.524
-16.5 | -0.874 | 0.04839 | -0.007 | -18.053
-16 | -0.921 | 0.04083 | -0.008 | -22.554
-15.5 | -0.964 | 0.03404 | -0.009 | -28.307
-15 | -0.997 | 0.02934 | -0.009 | -33.999
-14.5 | -1.021 | 0.02643 | -0.01 | -38.648
-14 | -1.04 | 0.02343 | -0.011 | -44.37
-13.5 | -1.049 | 0.02121 | -0.011 | -49.491
-13 | -1.051 | 0.01963 | -0.012 | -53.533
-12.5 | -1.046 | 0.01779 | -0.013 | -58.801
-12 | -1.036 | 0.01597 | -0.013 | -64.876
-11.5 | -1.018 | 0.01463 | -0.014 | -69.586
-11 | -0.993 | 0.01353 | -0.015 | -73.421
-10.5 | -0.963 | 0.01256 | -0.015 | -76.658
-10 | -0.928 | 0.01171 | -0.016 | -79.262
-9.5 | -0.888 | 0.011 | -0.017 | -80.687
-9 | -0.843 | 0.01034 | -0.018 | -81.56
-8.5 | -0.796 | 0.00904 | -0.018 | -88.05
-8 | -0.75 | 0.00894 | -0.019 | -83.886
-7.5 | -0.693 | 0.00857 | -0.02 | -80.862
-7 | -0.632 | 0.00868 | -0.021 | -72.866
-6.5 | -0.571 | 0.00841 | -0.021 | -67.881
-6 | -0.509 | 0.00767 | -0.022 | -66.354
-5.5 | -0.446 | 0.00751 | -0.023 | -59.412
-5 | -0.383 | 0.00731 | -0.023 | -52.373
-4.5 | -0.319 | 0.00688 | -0.024 | -46.397
-4 | -0.255 | 0.00673 | -0.025 | -37.895
-3.5 | -0.191 | 0.00654 | -0.025 | -29.146
-3 | -0.126 | 0.00627 | -0.026 | -20.071
-2.5 | -0.061 | 0.0059 | -0.027 | -10.376
-2 | 0.004 | 0.00571 | -0.027 | 0.68
-1.5 | 0.069 | 0.00549 | -0.028 | 12.557
-1 | 0.134 | 0.00542 | -0.029 | 24.718
-0.5 | 0.199 | 0.00548 | -0.03 | 36.355
0 | 0.264 | 0.00552 | -0.03 | 47.867
0.5 | 0.329 | 0.00559 | -0.031 | 58.901
1 | 0.394 | 0.00573 | -0.032 | 68.81
1.5 | 0.457 | 0.00587 | -0.032 | 77.892
2 | 0.521 | 0.00606 | -0.033 | 86.027
2.5 | 0.586 | 0.00633 | -0.034 | 92.526
3 | 0.65 | 0.00654 | -0.035 | 99.401
3.5 | 0.714 | 0.00685 | -0.035 | 104.151
4 | 0.778 | 0.00715 | -0.036 | 108.816
4.5 | 0.833 | 0.00758 | -0.036 | 109.87
5 | 0.893 | 0.00796 | -0.037 | 112.207
5.5 | 0.951 | 0.00856 | -0.037 | 111.072
6 | 1.009 | 0.00915 | -0.038 | 110.338
6.5 | 1.067 | 0.00977 | -0.039 | 109.161
7 | 1.123 | 0.0105 | -0.039 | 107.012
7.5 | 1.18 | 0.01124 | -0.04 | 104.935
8 | 1.234 | 0.01199 | -0.04 | 102.907
8.5 | 1.287 | 0.01275 | -0.041 | 100.933
9 | 1.338 | 0.01351 | -0.041 | 99.039
9.5 | 1.386 | 0.01445 | -0.042 | 95.896
10 | 1.43 | 0.01654 | -0.042 | 86.423
10.5 | 1.474 | 0.01762 | -0.043 | 83.67
11 | 1.515 | 0.01873 | -0.043 | 80.908
11.5 | 1.552 | 0.01997 | -0.044 | 77.715
12 | 1.585 | 0.02131 | -0.044 | 74.389
12.5 | 1.614 | 0.02273 | -0.045 | 71.029
13 | 1.639 | 0.02426 | -0.045 | 67.545
13.5 | 1.656 | 0.02595 | -0.046 | 63.827
14 | 1.667 | 0.02768 | -0.046 | 60.226
14.5 | 1.672 | 0.02981 | -0.047 | 56.082
15 | 1.669 | 0.03226 | -0.047 | 51.742
15.5 | 1.661 | 0.03463 | -0.048 | 47.952
16 | 1.645 | 0.03717 | -0.048 | 44.27
16.5 | 1.619 | 0.03996 | -0.049 | 40.506
17 | 1.583 | 0.0434 | -0.049 | 36.487
17.5 | 1.541 | 0.04696 | -0.049 | 32.814
18 | 1.49 | 0.05131 | -0.05 | 29.05
18.5 | 1.434 | 0.0555 | -0.05 | 25.841
19 | 1.37 | 0.06094 | -0.05 | 22.478
19.5 | 1.301 | 0.06623 | -0.05 | 19.646

## 126. Re 14M Mach 0.25 (2)
BIGFOIL.COM POLAR EXPORT
NACA63-420 a=0.0
NACA63-420 a=0.0 |  |  |  | Cl Max: | 1.584 | at alpha= | 17.5 | deg
XFOIL ncrit=9 |  |  |  | L/D Max: | 159.146 | at alpha= | 6 | deg
Re: | 14000000 |  |  | Cd Min: | 0.08867 | at alpha= | 20 | deg
Mach: | 0.25 |  |  | Cl=0 at alpha= | -2.0665 | deg
|  |  |  | @ Cl=0.1, Cd= | 0.004487
|  |  |  | @ Cl=0.4, Cd= | 0.0043817
|  |  |  | @ Cl=0.6, Cd= | 0.0046244
alpha (deg) | Cl | Cd | Cm | Cl/Cd
-20 | -1.3753 | 0.06507 | -0.0569 | -21.1357
-19.5 | -1.3721 | 0.05894 | -0.0592 | -23.2796
-19 | -1.3702 | 0.05291 | -0.0611 | -25.8968
-18.5 | -1.3675 | 0.04733 | -0.0624 | -28.8929
-18 | -1.374 | 0.0413 | -0.0632 | -33.2688
-17.5 | -1.3577 | 0.03749 | -0.0631 | -36.215
-17 | -1.3455 | 0.03362 | -0.0626 | -40.0208
-16.5 | -1.34 | 0.02956 | -0.0614 | -45.3315
-16 | -1.3226 | 0.02662 | -0.0599 | -49.6844
-15.5 | -1.3073 | 0.02375 | -0.0579 | -55.0442
-15 | -1.2853 | 0.02143 | -0.0557 | -59.9767
-14.5 | -1.263 | 0.0193 | -0.0531 | -65.4404
-14 | -1.2394 | 0.01738 | -0.0502 | -71.3119
-13.5 | -1.2114 | 0.01587 | -0.0473 | -76.3327
-13 | -1.1853 | 0.01444 | -0.0437 | -82.0845
-12.5 | -1.1592 | 0.01329 | -0.0395 | -87.2235
-12 | -1.1389 | 0.01239 | -0.0336 | -91.9209
-11.5 | -1.1032 | 0.01177 | -0.0296 | -93.7298
-11 | -1.0555 | 0.01119 | -0.0276 | -94.3253
-10.5 | -1.0047 | 0.01066 | -0.026 | -94.2495
-10 | -0.951 | 0.01018 | -0.0249 | -93.4185
-9.5 | -0.8956 | 0.00976 | -0.0242 | -91.7623
-9 | -0.8397 | 0.00929 | -0.0235 | -90.3875
-8.5 | -0.7868 | 0.00857 | -0.0225 | -91.8086
-8 | -0.7289 | 0.00814 | -0.0223 | -89.5455
-7.5 | -0.6691 | 0.00782 | -0.0224 | -85.5627
-7 | -0.6085 | 0.00755 | -0.0227 | -80.596
-6.5 | -0.5473 | 0.00729 | -0.0231 | -75.0754
-6 | -0.4856 | 0.0071 | -0.0236 | -68.3944
-5.5 | -0.4238 | 0.00688 | -0.0242 | -61.5988
-5 | -0.3621 | 0.00665 | -0.0248 | -54.4511
-4.5 | -0.3012 | 0.00632 | -0.0254 | -47.6582
-4 | -0.2394 | 0.00605 | -0.0261 | -39.5702
-3.5 | -0.1773 | 0.00583 | -0.0269 | -30.4117
-3 | -0.1152 | 0.00559 | -0.0278 | -20.6082
-2 | 0.0082 | 0.00494 | -0.0296 | 1.6599
-1.5 | 0.0698 | 0.00453 | -0.0306 | 15.4084
-1 | 0.133 | 0.00444 | -0.0317 | 29.955
-0.5 | 0.1968 | 0.0044 | -0.0329 | 44.7273
0 | 0.2603 | 0.00437 | -0.034 | 59.5652
0.5 | 0.3239 | 0.00434 | -0.0352 | 74.6313
1 | 0.3876 | 0.00437 | -0.0364 | 88.6957
1.5 | 0.4514 | 0.00443 | -0.0376 | 101.8962
2 | 0.515 | 0.00449 | -0.0388 | 114.6993
2.5 | 0.5785 | 0.00458 | -0.0399 | 126.31
3 | 0.6414 | 0.00471 | -0.041 | 136.1783
3.5 | 0.7041 | 0.00487 | -0.042 | 144.5791
4 | 0.7659 | 0.00508 | -0.0429 | 150.7677
4.5 | 0.827 | 0.00536 | -0.0437 | 154.291
5 | 0.8874 | 0.00565 | -0.0443 | 157.0619
5.5 | 0.9463 | 0.00604 | -0.0448 | 156.6722
6 | 1.0058 | 0.00632 | -0.0452 | 159.1456
6.5 | 1.0625 | 0.00678 | -0.0452 | 156.7109
7.5 | 1.1615 | 0.00821 | -0.0431 | 141.4738
8 | 1.2095 | 0.00881 | -0.0417 | 137.2872
8.5 | 1.2541 | 0.0094 | -0.0397 | 133.4149
9 | 1.2852 | 0.01002 | -0.0352 | 128.2635
9.5 | 1.298 | 0.011 | -0.0284 | 118
10 | 1.3163 | 0.01237 | -0.0234 | 106.4107
10.5 | 1.3359 | 0.01398 | -0.0193 | 95.5579
11 | 1.3515 | 0.01599 | -0.0152 | 84.5216
11.5 | 1.3633 | 0.01838 | -0.0113 | 74.173
12 | 1.3729 | 0.0211 | -0.0076 | 65.0664
12.5 | 1.3913 | 0.02347 | -0.005 | 59.2799
13 | 1.4059 | 0.0263 | -0.0026 | 53.4563
13.5 | 1.4241 | 0.0291 | -0.0007 | 48.9381
14 | 1.4414 | 0.03206 | 0.001 | 44.9595
14.5 | 1.4535 | 0.03549 | 0.0027 | 40.9552
15 | 1.4915 | 0.03868 | 0 | 38.56
17 | 1.578 | 0.05675 | -0.0067 | 27.8062
17.5 | 1.584 | 0.06141 | -0.006 | 25.7938
18 | 1.5825 | 0.06645 | -0.0049 | 23.8149
18.5 | 1.5555 | 0.07051 | 0.0017 | 22.0607
19 | 1.561 | 0.07588 | 0.0009 | 20.572
19.5 | 1.559 | 0.08241 | -0.0005 | 18.9176
20 | 1.5619 | 0.08867 | -0.0024 | 17.6148

## 127. Re 14M Mach 0.50 (1)
BIGFOIL.COM POLAR EXPORT
NACA63-420 a=0.0
NACA63-420 a=0.0 |  |  |  | Cl Max: | 1.516 | at alpha= | 10.5 | deg
JavaFoil+Calcfoil stall+Eppler ext transition |  |  |  | L/D Max: | 99.518 | at alpha= | 4.5 | deg
Re: | 14000000 |  |  | Cd Min: | 0.00573 | at alpha= | -1 | deg
Mach: | 0.5 |  |  | Cl=0 at alpha= | -2.0278 | deg
|  |  |  | @ Cl=0.1, Cd= | 0.0057368
|  |  |  | @ Cl=0.4, Cd= | 0.0060233
|  |  |  | @ Cl=0.6, Cd= | 0.006724
alpha (deg) | Cl | Cd | Cm | Cl/Cd
-20 | -1.04 | 0.17665 | -0.003 | -5.887
-19.5 | -1.01 | 0.18167 | -0.004 | -5.56
-19 | -0.98 | 0.17618 | -0.004 | -5.565
-18.5 | -0.956 | 0.15642 | -0.004 | -6.109
-18 | -0.926 | 0.14862 | -0.005 | -6.23
-17.5 | -0.896 | 0.14417 | -0.005 | -6.216
-17 | -0.865 | 0.14404 | -0.005 | -6.007
-16.5 | -0.859 | 0.10344 | -0.007 | -8.299
-16 | -0.843 | 0.08692 | -0.008 | -9.702
-15.5 | -0.789 | 0.10152 | -0.007 | -7.777
-15 | -0.773 | 0.08494 | -0.008 | -9.105
-14.5 | -0.733 | 0.09449 | -0.008 | -7.757
-14 | -0.708 | 0.08539 | -0.009 | -8.289
-13.5 | -0.736 | 0.04284 | -0.012 | -17.187
-13 | -0.728 | 0.02931 | -0.013 | -24.82
-12.5 | -0.608 | 0.08608 | -0.008 | -7.065
-12 | -0.584 | 0.07569 | -0.01 | -7.713
-11.5 | -0.548 | 0.08558 | -0.008 | -6.398
-11 | -0.518 | 0.08452 | -0.008 | -6.126
-10.5 | -0.565 | 0.02432 | -0.016 | -23.247
-10 | -0.541 | 0.01933 | -0.017 | -27.996
-9.5 | -0.803 | 0.01658 | -0.018 | -48.46
-9 | -0.835 | 0.01476 | -0.019 | -56.569
-8.5 | -0.821 | 0.01329 | -0.02 | -61.767
-8 | -0.786 | 0.01252 | -0.021 | -62.793
-7.5 | -0.739 | 0.0116 | -0.022 | -63.767
-7 | -0.682 | 0.01084 | -0.022 | -62.877
-6.5 | -0.621 | 0.01016 | -0.023 | -61.068
-6 | -0.558 | 0.00897 | -0.024 | -62.132
-5.5 | -0.496 | 0.0083 | -0.025 | -59.721
-5 | -0.426 | 0.0081 | -0.026 | -52.611
-4.5 | -0.356 | 0.00783 | -0.027 | -45.438
-4 | -0.284 | 0.00719 | -0.028 | -39.55
-3.5 | -0.213 | 0.00702 | -0.028 | -30.294
-3 | -0.141 | 0.00678 | -0.029 | -20.717
-2.5 | -0.068 | 0.0062 | -0.03 | -11.031
-2 | 0.004 | 0.00598 | -0.031 | 0.725
-1.5 | 0.077 | 0.00574 | -0.031 | 13.422
-1 | 0.15 | 0.00573 | -0.032 | 26.158
-0.5 | 0.223 | 0.00584 | -0.033 | 38.104
0 | 0.295 | 0.00588 | -0.034 | 50.246
0.5 | 0.368 | 0.00594 | -0.035 | 61.92
1 | 0.441 | 0.00613 | -0.035 | 71.893
1.5 | 0.51 | 0.00638 | -0.036 | 79.948
2 | 0.577 | 0.00645 | -0.037 | 89.45
2.5 | 0.645 | 0.00726 | -0.037 | 88.764
3 | 0.713 | 0.00762 | -0.038 | 93.476
3.5 | 0.78 | 0.00812 | -0.039 | 96.102
4 | 0.847 | 0.0086 | -0.039 | 98.495
4.5 | 0.913 | 0.00917 | -0.04 | 99.518
5 | 0.978 | 0.00985 | -0.041 | 99.348
5.5 | 1.042 | 0.01079 | -0.041 | 96.601
6 | 1.105 | 0.01175 | -0.042 | 94.072
6.5 | 1.167 | 0.01273 | -0.042 | 91.622
7 | 1.227 | 0.01395 | -0.043 | 87.923
7.5 | 1.286 | 0.0151 | -0.044 | 85.172
8 | 1.341 | 0.01629 | -0.044 | 82.355
8.5 | 1.392 | 0.01751 | -0.045 | 79.538
9 | 1.437 | 0.01907 | -0.045 | 75.374
9.5 | 1.471 | 0.02249 | -0.046 | 65.419
10 | 1.5 | 0.02448 | -0.046 | 61.279
10.5 | 1.516 | 0.0266 | -0.047 | 57.01
11 | 1.511 | 0.02943 | -0.047 | 51.334
11.5 | 1.459 | 0.03255 | -0.048 | 44.834
12 | 1.281 | 0.03747 | -0.048 | 34.197
12.5 | 0.949 | 0.04271 | -0.048 | 22.215
13 | 0.98 | 0.04404 | -0.049 | 22.246
13.5 | 1.005 | 0.05054 | -0.049 | 19.877
14 | 1.034 | 0.05228 | -0.05 | 19.784
14.5 | 1.058 | 0.05941 | -0.05 | 17.809
15 | 1.088 | 0.06068 | -0.05 | 17.932
15.5 | 1.081 | 0.08751 | -0.048 | 12.35

## 128. Re 14M Mach 0.50 (2)
BIGFOIL.COM POLAR EXPORT
NACA63-420 a=0.0
NACA63-420 a=0.0 |  |  |  | Cl Max: | 1.4452 | at alpha= | 18.5 | deg
XFOIL ncrit=9 |  |  |  | L/D Max: | 168.544 | at alpha= | 4.5 | deg
Re: | 14000000 |  |  | Cd Min: | 0.15623 | at alpha= | 20 | deg
Mach: | 0.5 |  |  | Cl=0 at alpha= | -2.0922 | deg
|  |  |  | @ Cl=0.1, Cd= | 0.0021952
|  |  |  | @ Cl=0.4, Cd= | 0.0045594
|  |  |  | @ Cl=0.6, Cd= | 0.0047716
alpha (deg) | Cl | Cd | Cm | Cl/Cd
-12 | -1.072 | 0.01047 | -0.0707 | -102.3878
-11.5 | -1.0412 | 0.00832 | -0.0676 | -125.1442
-11 | -1.0152 | 0.00642 | -0.0643 | -158.1308
-10.5 | -0.9896 | 0.00498 | -0.0607 | -198.7149
-10 | -0.9599 | 0.004 | -0.0569 | -239.975
-9.5 | -0.9258 | 0.0034 | -0.0529 | -272.2941
-9 | -0.8932 | 0.00302 | -0.048 | -295.7616
-8.5 | -0.8668 | 0.00284 | -0.0408 | -305.2113
-8 | -0.8111 | 0.00265 | -0.0374 | -306.0755
-7.5 | -0.7579 | 0.00237 | -0.0341 | -319.789
-7 | -0.6934 | 0.00219 | -0.0323 | -316.621
-6.5 | -0.6248 | 0.00207 | -0.0312 | -301.8357
-6 | -0.554 | 0.00198 | -0.0307 | -279.798
-5.5 | -0.4829 | 0.0019 | -0.0304 | -254.1579
-5 | -0.4115 | 0.00182 | -0.0304 | -226.0989
-4 | -0.2713 | 0.00161 | -0.0307 | -168.5093
-3.5 | -0.1997 | 0.00153 | -0.0313 | -130.5229
-3 | -0.1281 | 0.00146 | -0.032 | -87.7397
-2.5 | -0.0575 | 0.00135 | -0.0328 | -42.5926
-2 | 0.013 | 0.00122 | -0.0337 | 10.6557
0 | 0.3074 | 0.00452 | -0.0391 | 68.0088
0.5 | 0.3819 | 0.00454 | -0.0404 | 84.1189
1 | 0.4565 | 0.00462 | -0.0417 | 98.8095
1.5 | 0.5312 | 0.00467 | -0.043 | 113.7473
2 | 0.6057 | 0.00478 | -0.0441 | 126.7155
2.5 | 0.6806 | 0.00486 | -0.0453 | 140.0412
3 | 0.7549 | 0.005 | -0.0463 | 150.98
3.5 | 0.8285 | 0.0052 | -0.0471 | 159.3269
4 | 0.9015 | 0.00543 | -0.0477 | 166.0221
4.5 | 0.9725 | 0.00577 | -0.0478 | 168.5442
5 | 1.0405 | 0.00622 | -0.0474 | 167.283
6 | 1.1685 | 0.00727 | -0.0449 | 160.729
6.5 | 1.2236 | 0.00792 | -0.042 | 154.4949
7 | 1.2637 | 0.00861 | -0.0367 | 146.7712
7.5 | 1.2604 | 0.01032 | -0.0263 | 122.1318
8 | 1.2719 | 0.01253 | -0.0196 | 101.5084
8.5 | 1.2779 | 0.01533 | -0.0132 | 83.3594
9 | 1.2831 | 0.01843 | -0.0075 | 69.6202
9.5 | 1.2935 | 0.02157 | -0.0028 | 59.9675
10 | 1.31 | 0.02465 | 0.001 | 53.144
10.5 | 1.3247 | 0.02805 | 0.0045 | 47.2264
11 | 1.3289 | 0.03236 | 0.0078 | 41.0661
11.5 | 1.3282 | 0.03723 | 0.0106 | 35.6755
12 | 1.3251 | 0.04257 | 0.0127 | 31.1276
12.5 | 1.3249 | 0.04809 | 0.0141 | 27.5504
13 | 1.3367 | 0.05305 | 0.015 | 25.197
13.5 | 1.3491 | 0.05819 | 0.0155 | 23.1844
14 | 1.3624 | 0.06351 | 0.0157 | 21.4517
14.5 | 1.3778 | 0.06884 | 0.0156 | 20.0145
15 | 1.391 | 0.07459 | 0.0151 | 18.6486
15.5 | 1.4055 | 0.08028 | 0.0145 | 17.5075
16 | 1.4175 | 0.08658 | 0.0131 | 16.3721
16.5 | 1.4295 | 0.09303 | 0.0117 | 15.366
17 | 1.4371 | 0.10024 | 0.0095 | 14.3366
17.5 | 1.4415 | 0.10798 | 0.0067 | 13.3497
18 | 1.4444 | 0.11618 | 0.0034 | 12.4324
18.5 | 1.4452 | 0.12479 | -0.0005 | 11.5811
19 | 1.4396 | 0.13432 | -0.0054 | 10.7177
19.5 | 1.4284 | 0.14473 | -0.0114 | 9.8694
20 | 1.4092 | 0.15623 | -0.0187 | 9.02

## 129. Re 16M Mach 0.00 (1)
BIGFOIL.COM POLAR EXPORT
NACA63-420 a=0.0
NACA63-420 a=0.0 |  |  |  | Cl Max: | 1.74 | at alpha= | 16.5 | deg
JavaFoil+Calcfoil stall+Eppler ext transition |  |  |  | L/D Max: | 118.81 | at alpha= | 5 | deg
Re: | 16000000 |  |  | Cd Min: | 0.00538 | at alpha= | -0.5 | deg
Mach: | 0 |  |  | Cl=0 at alpha= | -2.0318 | deg
|  |  |  | @ Cl=0.1, Cd= | 0.0055076
|  |  |  | @ Cl=0.4, Cd= | 0.005679
|  |  |  | @ Cl=0.6, Cd= | 0.0062762
alpha (deg) | Cl | Cd | Cm | Cl/Cd
-20 | -1.015 | 0.06319 | -0.004 | -16.065
-19.5 | -1.04 | 0.05633 | -0.004 | -18.465
-19 | -1.064 | 0.0502 | -0.005 | -21.185
-18.5 | -1.085 | 0.04502 | -0.005 | -24.089
-18 | -1.1 | 0.04204 | -0.006 | -26.179
-17.5 | -1.117 | 0.03757 | -0.006 | -29.739
-17 | -1.133 | 0.03269 | -0.007 | -34.677
-16.5 | -1.144 | 0.02943 | -0.008 | -38.868
-16 | -1.149 | 0.02743 | -0.008 | -41.884
-15.5 | -1.152 | 0.02484 | -0.009 | -46.385
-15 | -1.153 | 0.02215 | -0.009 | -52.071
-14.5 | -1.149 | 0.02 | -0.01 | -57.478
-14 | -1.141 | 0.01836 | -0.011 | -62.112
-13.5 | -1.127 | 0.01688 | -0.011 | -66.802
-13 | -1.109 | 0.01586 | -0.012 | -69.956
-12.5 | -1.088 | 0.01448 | -0.012 | -75.162
-12 | -1.063 | 0.01342 | -0.013 | -79.238
-11.5 | -1.033 | 0.01255 | -0.014 | -82.357
-11 | -1 | 0.01172 | -0.014 | -85.315
-10.5 | -0.962 | 0.01103 | -0.015 | -87.257
-10 | -0.922 | 0.01041 | -0.016 | -88.556
-9.5 | -0.878 | 0.00911 | -0.016 | -96.437
-9 | -0.837 | 0.0091 | -0.017 | -92.044
-8.5 | -0.785 | 0.00875 | -0.018 | -89.656
-8 | -0.73 | 0.00834 | -0.019 | -87.519
-7.5 | -0.673 | 0.00847 | -0.019 | -79.485
-7 | -0.614 | 0.00818 | -0.02 | -75.106
-6.5 | -0.554 | 0.00795 | -0.021 | -69.717
-6 | -0.494 | 0.00739 | -0.021 | -66.779
-5.5 | -0.433 | 0.00717 | -0.022 | -60.376
-5 | -0.371 | 0.00704 | -0.023 | -52.75
-4.5 | -0.309 | 0.00667 | -0.023 | -46.384
-4 | -0.247 | 0.00651 | -0.024 | -37.921
-3.5 | -0.185 | 0.00642 | -0.025 | -28.756
-3 | -0.122 | 0.00622 | -0.025 | -19.587
-2.5 | -0.059 | 0.00584 | -0.026 | -10.151
-2 | 0.004 | 0.00567 | -0.027 | 0.663
-1.5 | 0.067 | 0.00556 | -0.027 | 12.016
-1 | 0.13 | 0.00546 | -0.028 | 23.767
-0.5 | 0.193 | 0.00538 | -0.029 | 35.8
0 | 0.256 | 0.00544 | -0.029 | 47.016
0.5 | 0.319 | 0.00554 | -0.03 | 57.544
1 | 0.382 | 0.00562 | -0.031 | 67.945
1.5 | 0.443 | 0.00582 | -0.031 | 75.995
2 | 0.505 | 0.00605 | -0.032 | 83.519
2.5 | 0.567 | 0.00614 | -0.033 | 92.458
3 | 0.63 | 0.0064 | -0.033 | 98.393
3.5 | 0.692 | 0.00667 | -0.034 | 103.684
4 | 0.753 | 0.00685 | -0.035 | 109.968
4.5 | 0.815 | 0.00713 | -0.036 | 114.357
5 | 0.871 | 0.00733 | -0.036 | 118.81
5.5 | 0.927 | 0.00812 | -0.036 | 114.135
6 | 0.983 | 0.0086 | -0.037 | 114.33
6.5 | 1.04 | 0.00912 | -0.038 | 113.987
7 | 1.095 | 0.00975 | -0.038 | 112.331
7.5 | 1.15 | 0.01032 | -0.039 | 111.486
8 | 1.204 | 0.01091 | -0.039 | 110.337
8.5 | 1.256 | 0.01153 | -0.04 | 108.976
9 | 1.307 | 0.01214 | -0.04 | 107.66
9.5 | 1.356 | 0.013 | -0.041 | 104.289
10 | 1.401 | 0.01469 | -0.041 | 95.35
10.5 | 1.446 | 0.01559 | -0.042 | 92.809
11 | 1.49 | 0.0165 | -0.042 | 90.326
11.5 | 1.53 | 0.01747 | -0.043 | 87.6
12 | 1.568 | 0.01855 | -0.043 | 84.527
12.5 | 1.603 | 0.01974 | -0.044 | 81.212
13 | 1.635 | 0.02096 | -0.044 | 78.027
13.5 | 1.663 | 0.02222 | -0.045 | 74.835
14 | 1.686 | 0.02356 | -0.045 | 71.547
14.5 | 1.705 | 0.02524 | -0.046 | 67.559
15 | 1.72 | 0.02683 | -0.046 | 64.122
15.5 | 1.732 | 0.02864 | -0.047 | 60.464
16 | 1.739 | 0.03062 | -0.047 | 56.797
16.5 | 1.74 | 0.03267 | -0.048 | 53.257
17 | 1.736 | 0.03485 | -0.048 | 49.821
17.5 | 1.728 | 0.03726 | -0.048 | 46.39
18 | 1.716 | 0.03985 | -0.049 | 43.072
18.5 | 1.701 | 0.04262 | -0.049 | 39.906
19 | 1.681 | 0.04561 | -0.049 | 36.858
19.5 | 1.659 | 0.04888 | -0.05 | 33.932
20 | 1.632 | 0.05248 | -0.05 | 31.108

## 130. Re 16M Mach 0.00 (2)
BIGFOIL.COM POLAR EXPORT
NACA63-420 a=0.0
NACA63-420 a=0.0 |  |  |  | Cl Max: | 1.6691 | at alpha= | 19 | deg
XFOIL ncrit=9 |  |  |  | L/D Max: | 155.754 | at alpha= | 6 | deg
Re: | 16000000 |  |  | Cd Min: | 0.06841 | at alpha= | 20 | deg
Mach: | 0 |  |  | Cl=0 at alpha= | -2.0632 | deg
|  |  |  | @ Cl=0.1, Cd= | 0.0045173
|  |  |  | @ Cl=0.4, Cd= | 0.0042949
|  |  |  | @ Cl=0.6, Cd= | 0.004613
alpha (deg) | Cl | Cd | Cm | Cl/Cd
-20 | -1.4908 | 0.04028 | -0.0525 | -37.0109
-19.5 | -1.477 | 0.03678 | -0.0526 | -40.1577
-19 | -1.4645 | 0.03337 | -0.0524 | -43.8867
-18.5 | -1.4496 | 0.03034 | -0.0519 | -47.7785
-17.5 | -1.4174 | 0.02504 | -0.0496 | -56.6054
-17 | -1.398 | 0.02282 | -0.0481 | -61.2621
-16.5 | -1.3812 | 0.02061 | -0.0461 | -67.016
-16 | -1.3578 | 0.01887 | -0.0441 | -71.9555
-15.5 | -1.3354 | 0.01724 | -0.0417 | -77.4594
-15 | -1.3103 | 0.01587 | -0.0392 | -82.5646
-14.5 | -1.2856 | 0.01466 | -0.0362 | -87.6944
-14 | -1.2626 | 0.0136 | -0.0324 | -92.8382
-13.5 | -1.2426 | 0.01282 | -0.0273 | -96.9267
-13 | -1.2112 | 0.01223 | -0.0236 | -99.0352
-12.5 | -1.1684 | 0.01166 | -0.022 | -100.2058
-12 | -1.1222 | 0.01112 | -0.0208 | -100.9173
-11.5 | -1.0737 | 0.01064 | -0.02 | -100.9117
-11 | -1.0228 | 0.0102 | -0.0195 | -100.2745
-10.5 | -0.9704 | 0.00982 | -0.0192 | -98.8187
-10 | -0.917 | 0.00943 | -0.0191 | -97.2428
-9.5 | -0.8631 | 0.00906 | -0.0191 | -95.2649
-9 | -0.8114 | 0.00842 | -0.0187 | -96.3658
-8.5 | -0.7565 | 0.00802 | -0.0188 | -94.3267
-8 | -0.6999 | 0.0077 | -0.0192 | -90.8961
-7.5 | -0.6426 | 0.00743 | -0.0197 | -86.4872
-7 | -0.5845 | 0.0072 | -0.0203 | -81.1806
-6.5 | -0.526 | 0.00698 | -0.0209 | -75.3582
-6 | -0.467 | 0.00681 | -0.0216 | -68.5756
-5.5 | -0.4079 | 0.00661 | -0.0224 | -61.7095
-5 | -0.3488 | 0.00641 | -0.0232 | -54.415
-4.5 | -0.2899 | 0.00615 | -0.0239 | -47.1382
-4 | -0.2309 | 0.00586 | -0.0247 | -39.4027
-3.5 | -0.1714 | 0.00567 | -0.0256 | -30.2293
-3 | -0.1116 | 0.00545 | -0.0265 | -20.4771
-2.5 | -0.0518 | 0.00523 | -0.0275 | -9.9044
-2 | 0.0075 | 0.00496 | -0.0284 | 1.5121
-1 | 0.1266 | 0.00439 | -0.0305 | 28.8383
-0.5 | 0.1877 | 0.00433 | -0.0316 | 43.3487
0 | 0.2485 | 0.00432 | -0.0327 | 57.5231
0.5 | 0.3095 | 0.00426 | -0.0339 | 72.6526
1 | 0.3703 | 0.00429 | -0.035 | 86.317
1.5 | 0.4313 | 0.0043 | -0.0362 | 100.3023
2 | 0.4919 | 0.00439 | -0.0373 | 112.0501
2.5 | 0.5523 | 0.00451 | -0.0384 | 122.4612
3 | 0.6125 | 0.00464 | -0.0395 | 132.0043
3.5 | 0.672 | 0.00481 | -0.0405 | 139.7089
4 | 0.7311 | 0.00503 | -0.0415 | 145.3479
4.5 | 0.7895 | 0.00527 | -0.0423 | 149.8102
5 | 0.847 | 0.00558 | -0.0431 | 151.7921
5.5 | 0.9046 | 0.00584 | -0.0439 | 154.8973
6 | 0.961 | 0.00617 | -0.0445 | 155.7536
6.5 | 1.0152 | 0.00662 | -0.0447 | 153.3535
7 | 1.0647 | 0.00732 | -0.0443 | 145.4508
7.5 | 1.1153 | 0.00786 | -0.0441 | 141.8957
8 | 1.1668 | 0.00826 | -0.0439 | 141.2591
9 | 1.2635 | 0.00919 | -0.0426 | 137.4864
9.5 | 1.305 | 0.00978 | -0.0409 | 133.4356
10 | 1.332 | 0.01045 | -0.0365 | 127.4641
11 | 1.3553 | 0.01281 | -0.0247 | 105.8002
11.5 | 1.3754 | 0.01424 | -0.0211 | 96.5871
12 | 1.3919 | 0.01603 | -0.0176 | 86.8309
12.5 | 1.4146 | 0.01766 | -0.015 | 80.1019
13 | 1.4369 | 0.0194 | -0.0127 | 74.067
13.5 | 1.4564 | 0.02141 | -0.0104 | 68.0243
14 | 1.4732 | 0.02369 | -0.0082 | 62.1866
14.5 | 1.4888 | 0.02617 | -0.0062 | 56.8896
15 | 1.5083 | 0.02849 | -0.0046 | 52.9414
15.5 | 1.5404 | 0.03136 | -0.0067 | 49.1199
16 | 1.5732 | 0.03443 | -0.0088 | 45.6927
16.5 | 1.6067 | 0.03821 | -0.0124 | 42.0492
17 | 1.637 | 0.04194 | -0.0151 | 39.032
17.5 | 1.6485 | 0.04569 | -0.0146 | 36.0801
18 | 1.6561 | 0.04988 | -0.0141 | 33.2017
18.5 | 1.6622 | 0.05417 | -0.0137 | 30.6849
19 | 1.6691 | 0.05848 | -0.0134 | 28.5414
19.5 | 1.6658 | 0.06371 | -0.0129 | 26.1466
20 | 1.6669 | 0.06841 | -0.0124 | 24.3663

## 131. Re 16M Mach 0.10 (1)
BIGFOIL.COM POLAR EXPORT
NACA63-420 a=0.0
NACA63-420 a=0.0 |  |  |  | Cl Max: | 1.73 | at alpha= | 16 | deg
JavaFoil+Calcfoil stall+Eppler ext transition |  |  |  | L/D Max: | 123.771 | at alpha= | 5 | deg
Re: | 16000000 |  |  | Cd Min: | 0.00541 | at alpha= | -0.5 | deg
Mach: | 0.1 |  |  | Cl=0 at alpha= | -2.0312 | deg
|  |  |  | @ Cl=0.1, Cd= | 0.0055029
|  |  |  | @ Cl=0.4, Cd= | 0.0056856
|  |  |  | @ Cl=0.6, Cd= | 0.0063091
alpha (deg) | Cl | Cd | Cm | Cl/Cd
-20 | -0.956 | 0.06947 | -0.004 | -13.768
-19.5 | -0.986 | 0.06141 | -0.004 | -16.054
-19 | -1.014 | 0.05434 | -0.005 | -18.657
-18.5 | -1.035 | 0.05092 | -0.005 | -20.335
-18 | -1.06 | 0.045 | -0.006 | -23.546
-17.5 | -1.081 | 0.03988 | -0.006 | -27.109
-17 | -1.102 | 0.03443 | -0.007 | -32
-16.5 | -1.117 | 0.03075 | -0.008 | -36.313
-16 | -1.125 | 0.02865 | -0.008 | -39.279
-15.5 | -1.132 | 0.02584 | -0.009 | -43.828
-15 | -1.137 | 0.02293 | -0.009 | -49.571
-14.5 | -1.136 | 0.0207 | -0.01 | -54.886
-14 | -1.13 | 0.01891 | -0.011 | -59.77
-13.5 | -1.119 | 0.01741 | -0.011 | -64.304
-13 | -1.104 | 0.01597 | -0.012 | -69.157
-12.5 | -1.085 | 0.01481 | -0.012 | -73.233
-12 | -1.061 | 0.01368 | -0.013 | -77.543
-11.5 | -1.032 | 0.01279 | -0.014 | -80.668
-11 | -1 | 0.01192 | -0.014 | -83.903
-10.5 | -0.963 | 0.01119 | -0.015 | -86.113
-10 | -0.923 | 0.01054 | -0.016 | -87.574
-9.5 | -0.88 | 0.00922 | -0.017 | -95.408
-9 | -0.835 | 0.00916 | -0.017 | -91.088
-8.5 | -0.788 | 0.00879 | -0.018 | -89.62
-8 | -0.733 | 0.00839 | -0.019 | -87.389
-7.5 | -0.676 | 0.00849 | -0.019 | -79.622
-7 | -0.617 | 0.00828 | -0.02 | -74.481
-6.5 | -0.557 | 0.00796 | -0.021 | -69.947
-6 | -0.496 | 0.00743 | -0.021 | -66.8
-5.5 | -0.435 | 0.00726 | -0.022 | -59.89
-5 | -0.373 | 0.00707 | -0.023 | -52.764
-4.5 | -0.311 | 0.00667 | -0.023 | -46.597
-4 | -0.248 | 0.00655 | -0.024 | -37.891
-3.5 | -0.185 | 0.00645 | -0.025 | -28.755
-3 | -0.123 | 0.00623 | -0.025 | -19.672
-2.5 | -0.06 | 0.00583 | -0.026 | -10.209
-2 | 0.004 | 0.0057 | -0.027 | 0.662
-1.5 | 0.067 | 0.00555 | -0.027 | 12.096
-1 | 0.13 | 0.00546 | -0.028 | 23.895
-0.5 | 0.194 | 0.00541 | -0.029 | 35.789
0 | 0.257 | 0.00547 | -0.029 | 46.986
0.5 | 0.32 | 0.00556 | -0.03 | 57.658
1 | 0.384 | 0.00562 | -0.031 | 68.203
1.5 | 0.445 | 0.00587 | -0.032 | 75.843
2 | 0.508 | 0.00605 | -0.032 | 83.889
2.5 | 0.57 | 0.00619 | -0.033 | 92.039
3 | 0.633 | 0.00644 | -0.034 | 98.25
3.5 | 0.695 | 0.00664 | -0.034 | 104.709
4 | 0.757 | 0.00688 | -0.035 | 110.128
4.5 | 0.819 | 0.00713 | -0.036 | 114.933
5 | 0.874 | 0.00706 | -0.036 | 123.771
5.5 | 0.93 | 0.0082 | -0.037 | 113.514
6 | 0.987 | 0.00868 | -0.037 | 113.776
6.5 | 1.044 | 0.00921 | -0.038 | 113.309
7 | 1.1 | 0.00985 | -0.038 | 111.599
7.5 | 1.155 | 0.01044 | -0.039 | 110.636
8 | 1.209 | 0.01106 | -0.039 | 109.326
8.5 | 1.261 | 0.01167 | -0.04 | 108.116
9 | 1.312 | 0.0123 | -0.04 | 106.652
9.5 | 1.361 | 0.01319 | -0.041 | 103.182
10 | 1.406 | 0.01494 | -0.041 | 94.088
10.5 | 1.451 | 0.01581 | -0.042 | 91.77
11 | 1.494 | 0.01675 | -0.042 | 89.247
11.5 | 1.534 | 0.0178 | -0.043 | 86.215
12 | 1.572 | 0.01887 | -0.044 | 83.288
12.5 | 1.606 | 0.02008 | -0.044 | 79.957
13 | 1.637 | 0.02134 | -0.045 | 76.723
13.5 | 1.663 | 0.02264 | -0.045 | 73.476
14 | 1.685 | 0.02412 | -0.046 | 69.853
14.5 | 1.702 | 0.02575 | -0.046 | 66.12
15 | 1.716 | 0.02752 | -0.046 | 62.341
15.5 | 1.725 | 0.02938 | -0.047 | 58.704
16 | 1.73 | 0.03136 | -0.047 | 55.153
16.5 | 1.728 | 0.03348 | -0.048 | 51.606
17 | 1.721 | 0.03573 | -0.048 | 48.15
17.5 | 1.709 | 0.03823 | -0.049 | 44.71
18 | 1.693 | 0.04123 | -0.049 | 41.055
18.5 | 1.672 | 0.04417 | -0.049 | 37.859
19 | 1.649 | 0.04736 | -0.05 | 34.815
19.5 | 1.622 | 0.05052 | -0.05 | 32.101
20 | 1.591 | 0.05437 | -0.05 | 29.257

## 132. Re 16M Mach 0.10 (2)
BIGFOIL.COM POLAR EXPORT
NACA63-420 a=0.0
NACA63-420 a=0.0 |  |  |  | Cl Max: | 1.6621 | at alpha= | 19 | deg
XFOIL ncrit=9 |  |  |  | L/D Max: | 156.097 | at alpha= | 6 | deg
Re: | 16000000 |  |  | Cd Min: | 0.07117 | at alpha= | 20 | deg
Mach: | 0.1 |  |  | Cl=0 at alpha= | -2.0645 | deg
|  |  |  | @ Cl=0.1, Cd= | 0.0044768
|  |  |  | @ Cl=0.4, Cd= | 0.0043
|  |  |  | @ Cl=0.6, Cd= | 0.0046138
alpha (deg) | Cl | Cd | Cm | Cl/Cd
-20 | -1.481 | 0.04304 | -0.0541 | -34.4099
-19.5 | -1.4683 | 0.03926 | -0.0545 | -37.3994
-19 | -1.4568 | 0.03554 | -0.0545 | -40.9904
-18.5 | -1.4427 | 0.03226 | -0.0541 | -44.721
-17.5 | -1.4121 | 0.0265 | -0.0521 | -53.2868
-17 | -1.3941 | 0.02406 | -0.0506 | -57.9426
-16.5 | -1.3773 | 0.0217 | -0.0487 | -63.47
-16 | -1.3548 | 0.0198 | -0.0468 | -68.4242
-15.5 | -1.333 | 0.01801 | -0.0444 | -74.0144
-15 | -1.3083 | 0.01651 | -0.0419 | -79.2429
-14.5 | -1.2835 | 0.01518 | -0.039 | -84.552
-14 | -1.2596 | 0.014 | -0.0355 | -89.9714
-13.5 | -1.2356 | 0.01311 | -0.0313 | -94.2487
-13 | -1.2151 | 0.01243 | -0.0257 | -97.7554
-12.5 | -1.1736 | 0.01183 | -0.0237 | -99.2054
-12 | -1.128 | 0.01128 | -0.0222 | -100
-11.5 | -1.0799 | 0.01076 | -0.0212 | -100.3625
-11 | -1.0291 | 0.01031 | -0.0205 | -99.8157
-10.5 | -0.9767 | 0.0099 | -0.0201 | -98.6566
-10 | -0.9229 | 0.00952 | -0.0199 | -96.9433
-9.5 | -0.8686 | 0.00914 | -0.0197 | -95.0328
-9 | -0.8141 | 0.0087 | -0.0196 | -93.5747
-8.5 | -0.7616 | 0.00808 | -0.0193 | -94.2574
-8 | -0.7046 | 0.00775 | -0.0196 | -90.9161
-7.5 | -0.6468 | 0.00747 | -0.02 | -86.5863
-7 | -0.5884 | 0.00723 | -0.0206 | -81.3831
-6.5 | -0.5294 | 0.007 | -0.0212 | -75.6286
-6 | -0.47 | 0.00683 | -0.0219 | -68.8141
-5.5 | -0.4105 | 0.00663 | -0.0226 | -61.9155
-5 | -0.3509 | 0.00643 | -0.0234 | -54.5723
-4.5 | -0.2917 | 0.00617 | -0.0241 | -47.2771
-4 | -0.2323 | 0.00587 | -0.0249 | -39.5741
-3.5 | -0.1724 | 0.00568 | -0.0258 | -30.3521
-3 | -0.1121 | 0.00546 | -0.0267 | -20.5311
-2.5 | -0.052 | 0.00524 | -0.0277 | -9.9237
-2 | 0.0077 | 0.00496 | -0.0286 | 1.5524
-1.5 | 0.0672 | 0.00458 | -0.0296 | 14.6725
-1 | 0.1276 | 0.00439 | -0.0307 | 29.0661
-0.5 | 0.1891 | 0.00434 | -0.0318 | 43.5714
0 | 0.2503 | 0.00432 | -0.0329 | 57.9398
0.5 | 0.3117 | 0.00426 | -0.0341 | 73.169
1 | 0.373 | 0.0043 | -0.0353 | 86.7442
1.5 | 0.4344 | 0.0043 | -0.0364 | 101.0233
2 | 0.4955 | 0.0044 | -0.0376 | 112.6136
2.5 | 0.5562 | 0.00452 | -0.0387 | 123.0531
3 | 0.6169 | 0.00465 | -0.0397 | 132.6667
3.5 | 0.6768 | 0.00482 | -0.0407 | 140.4149
4 | 0.7363 | 0.00504 | -0.0417 | 146.0913
4.5 | 0.7952 | 0.00528 | -0.0426 | 150.6061
5 | 0.853 | 0.0056 | -0.0433 | 152.3214
5.5 | 0.911 | 0.00586 | -0.044 | 155.4608
6 | 0.9678 | 0.0062 | -0.0446 | 156.0968
6.5 | 1.0224 | 0.00664 | -0.0448 | 153.9759
7 | 1.0719 | 0.00736 | -0.0443 | 145.6386
7.5 | 1.1225 | 0.00791 | -0.044 | 141.909
8 | 1.174 | 0.00833 | -0.0437 | 140.9364
9 | 1.2699 | 0.00929 | -0.042 | 136.6954
9.5 | 1.3101 | 0.0099 | -0.0399 | 132.3333
10 | 1.3252 | 0.01065 | -0.0334 | 124.4319
10.5 | 1.3403 | 0.01173 | -0.0279 | 114.2626
11 | 1.3559 | 0.01318 | -0.0232 | 102.8756
11.5 | 1.3746 | 0.01476 | -0.0195 | 93.1301
12 | 1.3905 | 0.01667 | -0.016 | 83.4133
12.5 | 1.4131 | 0.01838 | -0.0135 | 76.8825
13 | 1.4341 | 0.02029 | -0.0111 | 70.6801
13.5 | 1.4529 | 0.02241 | -0.0088 | 64.8327
14 | 1.4718 | 0.02465 | -0.0067 | 59.7079
14.5 | 1.4862 | 0.02734 | -0.0047 | 54.3599
15 | 1.5057 | 0.02974 | -0.0032 | 50.6288
15.5 | 1.5379 | 0.03282 | -0.0055 | 46.8586
16 | 1.571 | 0.03595 | -0.0076 | 43.6996
16.5 | 1.6035 | 0.03992 | -0.0111 | 40.1678
17 | 1.6343 | 0.04368 | -0.0139 | 37.4153
17.5 | 1.6445 | 0.04765 | -0.0133 | 34.5121
18 | 1.651 | 0.05198 | -0.0128 | 31.7622
18.5 | 1.6574 | 0.05635 | -0.0124 | 29.4126
19 | 1.6621 | 0.06093 | -0.012 | 27.2788
19.5 | 1.6577 | 0.06625 | -0.0115 | 25.0219
20 | 1.6552 | 0.07117 | -0.0107 | 23.257

## 133. Re 16M Mach 0.25 (1)
BIGFOIL.COM POLAR EXPORT
NACA63-420 a=0.0
NACA63-420 a=0.0 |  |  |  | Cl Max: | 1.673 | at alpha= | 14.5 | deg
JavaFoil+Calcfoil stall+Eppler ext transition |  |  |  | L/D Max: | 120.385 | at alpha= | 4.5 | deg
Re: | 16000000 |  |  | Cd Min: | 0.00549 | at alpha= | -0.5 | deg
Mach: | 0.25 |  |  | Cl=0 at alpha= | -2.0308 | deg
|  |  |  | @ Cl=0.1, Cd= | 0.0055775
|  |  |  | @ Cl=0.4, Cd= | 0.00575
|  |  |  | @ Cl=0.6, Cd= | 0.0064181
alpha (deg) | Cl | Cd | Cm | Cl/Cd
-18 | -0.702 | 0.08172 | -0.005 | -8.584
-17.5 | -0.77 | 0.06205 | -0.006 | -12.416
-17 | -0.829 | 0.05098 | -0.007 | -16.27
-16.5 | -0.878 | 0.04561 | -0.008 | -19.242
-16 | -0.924 | 0.03923 | -0.008 | -23.545
-15.5 | -0.966 | 0.03284 | -0.009 | -29.411
-15 | -0.998 | 0.02877 | -0.009 | -34.702
-14.5 | -1.024 | 0.02545 | -0.01 | -40.221
-14 | -1.041 | 0.0228 | -0.011 | -45.664
-13.5 | -1.051 | 0.02054 | -0.011 | -51.181
-13 | -1.052 | 0.01903 | -0.012 | -55.308
-12.5 | -1.048 | 0.01727 | -0.013 | -60.69
-12 | -1.038 | 0.01549 | -0.013 | -67.004
-11.5 | -1.02 | 0.01419 | -0.014 | -71.85
-11 | -0.995 | 0.01314 | -0.015 | -75.725
-10.5 | -0.965 | 0.01222 | -0.015 | -78.976
-10 | -0.929 | 0.01139 | -0.016 | -81.593
-9.5 | -0.889 | 0.01071 | -0.017 | -83
-9 | -0.845 | 0.01009 | -0.018 | -83.759
-8.5 | -0.797 | 0.00926 | -0.018 | -86.111
-8 | -0.75 | 0.00878 | -0.019 | -85.467
-7.5 | -0.693 | 0.00887 | -0.02 | -78.096
-7 | -0.632 | 0.00849 | -0.021 | -74.519
-6.5 | -0.571 | 0.00824 | -0.021 | -69.348
-6 | -0.509 | 0.00759 | -0.022 | -67.086
-5.5 | -0.446 | 0.00741 | -0.023 | -60.202
-5 | -0.383 | 0.00721 | -0.023 | -53.128
-4.5 | -0.319 | 0.00707 | -0.024 | -45.123
-4 | -0.255 | 0.00667 | -0.025 | -38.23
-3.5 | -0.191 | 0.00654 | -0.025 | -29.139
-3 | -0.126 | 0.00634 | -0.026 | -19.858
-2.5 | -0.061 | 0.00592 | -0.027 | -10.33
-2 | 0.004 | 0.00575 | -0.027 | 0.675
-1.5 | 0.069 | 0.00563 | -0.028 | 12.247
-1 | 0.134 | 0.00552 | -0.029 | 24.27
-0.5 | 0.199 | 0.00549 | -0.03 | 36.253
0 | 0.264 | 0.00551 | -0.03 | 47.897
0.5 | 0.329 | 0.00561 | -0.031 | 58.693
1 | 0.394 | 0.00573 | -0.032 | 68.778
1.5 | 0.457 | 0.00594 | -0.032 | 76.974
2 | 0.521 | 0.00614 | -0.033 | 84.975
2.5 | 0.586 | 0.00637 | -0.034 | 91.983
3 | 0.65 | 0.00659 | -0.035 | 98.58
3.5 | 0.714 | 0.0068 | -0.035 | 104.991
4 | 0.778 | 0.0071 | -0.036 | 109.482
4.5 | 0.834 | 0.00693 | -0.036 | 120.385
5 | 0.893 | 0.00804 | -0.037 | 110.978
5.5 | 0.951 | 0.00858 | -0.037 | 110.901
6 | 1.01 | 0.00915 | -0.038 | 110.388
6.5 | 1.067 | 0.00974 | -0.039 | 109.547
7 | 1.124 | 0.01047 | -0.039 | 107.411
7.5 | 1.181 | 0.0111 | -0.04 | 106.384
8 | 1.235 | 0.01182 | -0.04 | 104.509
8.5 | 1.288 | 0.01252 | -0.041 | 102.869
9 | 1.339 | 0.01327 | -0.041 | 100.911
9.5 | 1.386 | 0.01485 | -0.042 | 93.309
10 | 1.431 | 0.01618 | -0.042 | 88.447
10.5 | 1.476 | 0.0172 | -0.043 | 85.792
11 | 1.517 | 0.01833 | -0.043 | 82.775
11.5 | 1.554 | 0.01951 | -0.044 | 79.647
12 | 1.587 | 0.02082 | -0.044 | 76.232
12.5 | 1.616 | 0.0222 | -0.045 | 72.789
13 | 1.641 | 0.0237 | -0.046 | 69.229
13.5 | 1.658 | 0.02536 | -0.046 | 65.367
14 | 1.669 | 0.02707 | -0.046 | 61.654
14.5 | 1.673 | 0.02918 | -0.047 | 57.335
15 | 1.671 | 0.03156 | -0.047 | 52.937
15.5 | 1.663 | 0.03374 | -0.048 | 49.277
16 | 1.647 | 0.03636 | -0.048 | 45.292
16.5 | 1.62 | 0.03919 | -0.049 | 41.342
17 | 1.585 | 0.0426 | -0.049 | 37.21
17.5 | 1.542 | 0.04609 | -0.049 | 33.462
18 | 1.492 | 0.0504 | -0.05 | 29.6
18.5 | 1.435 | 0.05443 | -0.05 | 26.374
19 | 1.372 | 0.05935 | -0.05 | 23.112
19.5 | 1.302 | 0.06525 | -0.05 | 19.954

## 134. Re 16M Mach 0.25 (2)
BIGFOIL.COM POLAR EXPORT
NACA63-420 a=0.0
NACA63-420 a=0.0 |  |  |  | Cl Max: | 1.6023 | at alpha= | 18 | deg
XFOIL ncrit=9 |  |  |  | L/D Max: | 158.315 | at alpha= | 6 | deg
Re: | 16000000 |  |  | Cd Min: | 0.08637 | at alpha= | 20 | deg
Mach: | 0.25 |  |  | Cl=0 at alpha= | -2.0727 | deg
|  |  |  | @ Cl=0.1, Cd= | 0.0045055
|  |  |  | @ Cl=0.4, Cd= | 0.00434
|  |  |  | @ Cl=0.6, Cd= | 0.0046047
alpha (deg) | Cl | Cd | Cm | Cl/Cd
-20 | -1.4041 | 0.06195 | -0.0585 | -22.6651
-19.5 | -1.4009 | 0.05593 | -0.0606 | -25.0474
-19 | -1.3952 | 0.05047 | -0.0621 | -27.6441
-18.5 | -1.3925 | 0.04501 | -0.0631 | -30.9376
-18 | -1.3971 | 0.03929 | -0.0636 | -35.5587
-17.5 | -1.3745 | 0.03611 | -0.0633 | -38.0642
-17 | -1.3646 | 0.03215 | -0.0626 | -42.4448
-16.5 | -1.3511 | 0.02875 | -0.0613 | -46.9948
-16 | -1.3338 | 0.02586 | -0.0597 | -51.5777
-15.5 | -1.3171 | 0.0231 | -0.0576 | -57.0173
-15 | -1.296 | 0.02079 | -0.0552 | -62.3377
-14.5 | -1.2739 | 0.01868 | -0.0526 | -68.1959
-14 | -1.2503 | 0.01683 | -0.0495 | -74.29
-13.5 | -1.222 | 0.01537 | -0.0464 | -79.5055
-13 | -1.196 | 0.01403 | -0.0427 | -85.2459
-12.5 | -1.171 | 0.01292 | -0.0382 | -90.6347
-12 | -1.1522 | 0.01217 | -0.0316 | -94.6754
-11.5 | -1.1094 | 0.01152 | -0.0288 | -96.3021
-11 | -1.0606 | 0.01096 | -0.0269 | -96.7701
-10.5 | -1.0092 | 0.01042 | -0.0254 | -96.8522
-10 | -0.9549 | 0.00996 | -0.0245 | -95.8735
-9.5 | -0.8989 | 0.00954 | -0.0238 | -94.2243
-9 | -0.8422 | 0.00912 | -0.0232 | -92.3465
-8.5 | -0.788 | 0.00848 | -0.0224 | -92.9245
-8 | -0.7301 | 0.00802 | -0.0222 | -91.0349
-7.5 | -0.6708 | 0.00767 | -0.0222 | -87.4576
-7 | -0.61 | 0.00739 | -0.0225 | -82.544
-6.5 | -0.5485 | 0.00717 | -0.0229 | -76.4993
-6 | -0.4867 | 0.00696 | -0.0235 | -69.9282
-5.5 | -0.4248 | 0.00674 | -0.024 | -63.0267
-5 | -0.3628 | 0.00656 | -0.0247 | -55.3049
-4.5 | -0.3014 | 0.00625 | -0.0253 | -48.224
-4 | -0.2399 | 0.00596 | -0.026 | -40.2517
-3.5 | -0.1776 | 0.00576 | -0.0269 | -30.8333
-3 | -0.1151 | 0.00553 | -0.0278 | -20.8137
-2.5 | -0.0529 | 0.0053 | -0.0287 | -9.9811
-2 | 0.009 | 0.00498 | -0.0297 | 1.8072
-1.5 | 0.0705 | 0.00459 | -0.0306 | 15.3595
-1 | 0.1333 | 0.00441 | -0.0317 | 30.2268
-0.5 | 0.197 | 0.00436 | -0.0329 | 45.1835
0 | 0.2605 | 0.00433 | -0.0341 | 60.1617
0.5 | 0.3242 | 0.0043 | -0.0353 | 75.3953
1 | 0.3878 | 0.00434 | -0.0364 | 89.3548
1.5 | 0.4516 | 0.00434 | -0.0376 | 104.0553
2 | 0.5151 | 0.00445 | -0.0388 | 115.7528
2.5 | 0.5783 | 0.00456 | -0.0399 | 126.8202
3 | 0.6414 | 0.00469 | -0.041 | 136.7591
3.5 | 0.7039 | 0.00485 | -0.042 | 145.134
4 | 0.7655 | 0.0051 | -0.0429 | 150.098
4.5 | 0.8269 | 0.00533 | -0.0437 | 155.1407
5 | 0.8867 | 0.00569 | -0.0443 | 155.8348
5.5 | 0.9463 | 0.00601 | -0.0448 | 157.4542
6 | 1.0053 | 0.00635 | -0.0452 | 158.315
6.5 | 1.0624 | 0.00676 | -0.0453 | 157.1598
7 | 1.1129 | 0.0075 | -0.0444 | 148.3867
7.5 | 1.1613 | 0.00821 | -0.0431 | 141.4495
8 | 1.2115 | 0.00871 | -0.042 | 139.093
9 | 1.2962 | 0.00987 | -0.0371 | 131.3273
9.5 | 1.3061 | 0.01075 | -0.0294 | 121.4977
10 | 1.3209 | 0.01217 | -0.0239 | 108.5374
10.5 | 1.3382 | 0.01384 | -0.0195 | 96.6908
11 | 1.3562 | 0.01573 | -0.0156 | 86.2174
11.5 | 1.3675 | 0.01813 | -0.0115 | 75.4275
12 | 1.3802 | 0.02066 | -0.0081 | 66.8054
12.5 | 1.401 | 0.02288 | -0.0056 | 61.2325
13 | 1.4201 | 0.02535 | -0.0033 | 56.0197
13.5 | 1.436 | 0.02824 | -0.0012 | 50.8499
14 | 1.4546 | 0.0311 | 0.0005 | 46.7717
14.5 | 1.4661 | 0.0346 | 0.0022 | 42.3728
15 | 1.4857 | 0.03755 | 0.0034 | 39.5659
15.5 | 1.5169 | 0.04157 | 0.0005 | 36.4903
16 | 1.5428 | 0.04582 | -0.0015 | 33.6709
16.5 | 1.5695 | 0.05064 | -0.0045 | 30.9933
17 | 1.5961 | 0.05559 | -0.0076 | 28.712
17.5 | 1.5998 | 0.06051 | -0.007 | 26.4386
18 | 1.6023 | 0.06545 | -0.0063 | 24.4813
18.5 | 1.6016 | 0.0705 | -0.0054 | 22.7177
19 | 1.577 | 0.07412 | 0.0013 | 21.2763
19.5 | 1.5755 | 0.08044 | 0.0001 | 19.586
20 | 1.5805 | 0.08637 | -0.0015 | 18.2992

## 135. Re 16M Mach 0.50 (1)
BIGFOIL.COM POLAR EXPORT
NACA63-420 a=0.0
NACA63-420 a=0.0 |  |  |  | Cl Max: | 1.518 | at alpha= | 10.5 | deg
JavaFoil+Calcfoil stall+Eppler ext transition |  |  |  | L/D Max: | 100.267 | at alpha= | 4.5 | deg
Re: | 16000000 |  |  | Cd Min: | 0.00574 | at alpha= | -1 | deg
Mach: | 0.5 |  |  | Cl=0 at alpha= | -2.0278 | deg
|  |  |  | @ Cl=0.1, Cd= | 0.0058359
|  |  |  | @ Cl=0.4, Cd= | 0.0060426
|  |  |  | @ Cl=0.6, Cd= | 0.0067735
alpha (deg) | Cl | Cd | Cm | Cl/Cd
-20 | -1.039 | 0.18797 | -0.003 | -5.527
-19.5 | -1.01 | 0.1847 | -0.004 | -5.467
-19 | -0.98 | 0.18235 | -0.004 | -5.377
-18.5 | -0.955 | 0.16141 | -0.004 | -5.916
-18 | -0.924 | 0.15951 | -0.005 | -5.795
-17.5 | -0.895 | 0.14991 | -0.005 | -5.973
-17 | -0.865 | 0.14999 | -0.005 | -5.77
-16.5 | -0.845 | 0.12041 | -0.006 | -7.019
-16 | -0.815 | 0.11453 | -0.006 | -7.119
-15.5 | -0.781 | 0.11446 | -0.006 | -6.826
-15 | -0.753 | 0.1062 | -0.007 | -7.091
-14.5 | -0.737 | 0.09086 | -0.008 | -8.106
-14 | -0.721 | 0.07516 | -0.009 | -9.589
-13.5 | -0.744 | 0.03849 | -0.012 | -19.329
-13 | -0.73 | 0.02799 | -0.013 | -26.075
-12.5 | -0.609 | 0.08409 | -0.009 | -7.245
-12 | -0.587 | 0.07286 | -0.01 | -8.056
-11.5 | -0.548 | 0.08377 | -0.008 | -6.538
-11 | -0.518 | 0.08383 | -0.008 | -6.177
-10.5 | -0.567 | 0.02351 | -0.016 | -24.099
-10 | -0.542 | 0.01868 | -0.017 | -29.034
-9.5 | -0.805 | 0.01612 | -0.018 | -49.901
-9 | -0.836 | 0.01436 | -0.019 | -58.235
-8.5 | -0.822 | 0.01295 | -0.02 | -63.498
-8 | -0.788 | 0.01175 | -0.021 | -67.011
-7.5 | -0.741 | 0.01131 | -0.022 | -65.488
-7 | -0.683 | 0.01059 | -0.022 | -64.475
-6.5 | -0.622 | 0.00994 | -0.023 | -62.524
-6 | -0.559 | 0.00879 | -0.024 | -63.577
-5.5 | -0.496 | 0.00821 | -0.025 | -60.374
-5 | -0.426 | 0.00796 | -0.026 | -53.512
-4.5 | -0.356 | 0.00766 | -0.027 | -46.436
-4 | -0.284 | 0.00715 | -0.028 | -39.795
-3.5 | -0.213 | 0.00699 | -0.028 | -30.433
-3 | -0.141 | 0.00679 | -0.029 | -20.698
-2.5 | -0.068 | 0.0064 | -0.03 | -10.688
-2 | 0.004 | 0.00605 | -0.031 | 0.718
-1.5 | 0.077 | 0.00588 | -0.031 | 13.105
-1 | 0.15 | 0.00574 | -0.032 | 26.122
-0.5 | 0.223 | 0.00576 | -0.033 | 38.633
0 | 0.295 | 0.00582 | -0.034 | 50.784
0.5 | 0.368 | 0.00599 | -0.035 | 61.389
1 | 0.441 | 0.00611 | -0.035 | 72.082
1.5 | 0.51 | 0.00649 | -0.036 | 78.6
2 | 0.577 | 0.00653 | -0.037 | 88.296
2.5 | 0.645 | 0.00725 | -0.037 | 89.007
3 | 0.713 | 0.00767 | -0.038 | 92.901
3.5 | 0.78 | 0.0081 | -0.039 | 96.385
4 | 0.847 | 0.0086 | -0.039 | 98.515
4.5 | 0.914 | 0.00911 | -0.04 | 100.267
5 | 0.978 | 0.00995 | -0.041 | 98.325
5.5 | 1.042 | 0.01079 | -0.041 | 96.599
6 | 1.106 | 0.01167 | -0.042 | 94.712
6.5 | 1.167 | 0.01275 | -0.042 | 91.552
7 | 1.228 | 0.01381 | -0.043 | 88.901
7.5 | 1.287 | 0.01487 | -0.044 | 86.539
8 | 1.342 | 0.01599 | -0.044 | 83.93
8.5 | 1.394 | 0.01717 | -0.045 | 81.196
9 | 1.436 | 0.02029 | -0.045 | 70.736
9.5 | 1.473 | 0.02201 | -0.046 | 66.922
10 | 1.502 | 0.02394 | -0.046 | 62.743
10.5 | 1.518 | 0.02606 | -0.047 | 58.244
11 | 1.513 | 0.02875 | -0.047 | 52.616
11.5 | 1.461 | 0.03191 | -0.048 | 45.778
12 | 1.283 | 0.03664 | -0.048 | 35.009
12.5 | 0.95 | 0.04171 | -0.049 | 22.779
13 | 0.981 | 0.04294 | -0.049 | 22.836
13.5 | 1.006 | 0.04912 | -0.049 | 20.482
14 | 1.036 | 0.05084 | -0.05 | 20.376
14.5 | 1.06 | 0.0578 | -0.05 | 18.334
15 | 1.076 | 0.06936 | -0.049 | 15.511
15.5 | 1.024 | 0.12363 | -0.04 | 8.282

## 136. Re 16M Mach 0.50 (2)
BIGFOIL.COM POLAR EXPORT
NACA63-420 a=0.0
NACA63-420 a=0.0 |  |  |  | Cl Max: | 1.4664 | at alpha= | 18.5 | deg
XFOIL ncrit=9 |  |  |  | L/D Max: | 168.475 | at alpha= | 4.5 | deg
Re: | 16000000 |  |  | Cd Min: | 0.15468 | at alpha= | 20 | deg
Mach: | 0.5 |  |  | Cl=0 at alpha= | -2.1049 | deg
|  |  |  | @ Cl=0.1, Cd= | 0.0046082
|  |  |  | @ Cl=0.4, Cd= | 0.0045024
|  |  |  | @ Cl=0.6, Cd= | 0.0046665
alpha (deg) | Cl | Cd | Cm | Cl/Cd
-12 | -1.1729 | 0.02048 | -0.0781 | -57.2705
-11.5 | -1.1111 | 0.01918 | -0.0742 | -57.9301
-11 | -1.0689 | 0.01721 | -0.07 | -62.1092
-10.5 | -1.0359 | 0.01509 | -0.0652 | -68.6481
-10 | -0.9984 | 0.01336 | -0.0604 | -74.7305
-9.5 | -0.96 | 0.01199 | -0.0553 | -80.0667
-9 | -0.9309 | 0.01087 | -0.0482 | -85.6394
-8.5 | -0.8859 | 0.01028 | -0.0424 | -86.177
-8 | -0.8247 | 0.00972 | -0.0392 | -84.8457
-7.5 | -0.7684 | 0.00886 | -0.0356 | -86.7269
-7 | -0.7017 | 0.00835 | -0.0338 | -84.0359
-6.5 | -0.6316 | 0.00794 | -0.0326 | -79.5466
-6 | -0.5596 | 0.00764 | -0.032 | -73.2461
-5.5 | -0.4875 | 0.00735 | -0.0316 | -66.3265
-5 | -0.4148 | 0.00708 | -0.0315 | -58.5876
-4.5 | -0.3429 | 0.00681 | -0.0316 | -50.3524
-4 | -0.2722 | 0.0064 | -0.0317 | -42.5312
-3.5 | -0.2 | 0.00614 | -0.0322 | -32.5733
-3 | -0.1278 | 0.00588 | -0.0329 | -21.7347
-2.5 | -0.0561 | 0.00552 | -0.0336 | -10.163
-2 | 0.0149 | 0.00514 | -0.0344 | 2.8988
-1.5 | 0.0853 | 0.00463 | -0.0353 | 18.4233
-1 | 0.1595 | 0.00452 | -0.0365 | 35.2876
-0.5 | 0.2334 | 0.0045 | -0.0378 | 51.8667
0 | 0.3079 | 0.00446 | -0.0391 | 69.0359
0.5 | 0.3821 | 0.0045 | -0.0404 | 84.9111
1 | 0.457 | 0.00451 | -0.0418 | 101.3304
1.5 | 0.5314 | 0.00463 | -0.043 | 114.7732
2 | 0.6065 | 0.00467 | -0.0443 | 129.8715
2.5 | 0.6808 | 0.00482 | -0.0453 | 141.2448
3 | 0.7553 | 0.00494 | -0.0464 | 152.8947
3.5 | 0.8293 | 0.00513 | -0.0472 | 161.6569
4 | 0.9019 | 0.00538 | -0.0477 | 167.6394
4.5 | 0.9721 | 0.00577 | -0.0478 | 168.4749
5 | 1.0397 | 0.00623 | -0.0473 | 166.886
5.5 | 1.1063 | 0.0067 | -0.0465 | 165.1194
6 | 1.1684 | 0.00724 | -0.0449 | 161.3812
6.5 | 1.2273 | 0.0078 | -0.0425 | 157.3462
7 | 1.2578 | 0.00863 | -0.0358 | 145.7474
7.5 | 1.2618 | 0.01023 | -0.0264 | 123.3431
8 | 1.2719 | 0.01249 | -0.0196 | 101.8335
8.5 | 1.2763 | 0.01534 | -0.0131 | 83.2008
9 | 1.2889 | 0.01814 | -0.0079 | 71.0529
9.5 | 1.3027 | 0.02109 | -0.0033 | 61.7686
10 | 1.3163 | 0.02427 | 0.0008 | 54.2357
10.5 | 1.3295 | 0.02774 | 0.0044 | 47.9272
11 | 1.3366 | 0.03186 | 0.0077 | 41.9523
11.5 | 1.3307 | 0.03701 | 0.0106 | 35.9551
12 | 1.3299 | 0.04221 | 0.0128 | 31.5068
13 | 1.3492 | 0.05204 | 0.0153 | 25.9262
13.5 | 1.3624 | 0.05708 | 0.0159 | 23.8683
14 | 1.3797 | 0.06205 | 0.0162 | 22.2353
14.5 | 1.3935 | 0.06747 | 0.0162 | 20.6536
15 | 1.4097 | 0.07294 | 0.0158 | 19.3268
15.5 | 1.4221 | 0.0789 | 0.0151 | 18.0241
16 | 1.4334 | 0.08507 | 0.0142 | 16.8497
16.5 | 1.445 | 0.09147 | 0.0127 | 15.7975
17 | 1.4519 | 0.09869 | 0.0106 | 14.7117
17.5 | 1.4602 | 0.106 | 0.0082 | 13.7755
18 | 1.465 | 0.11393 | 0.0051 | 12.8588
18.5 | 1.4664 | 0.12246 | 0.0014 | 11.9745
19 | 1.4556 | 0.13251 | -0.0039 | 10.9848
19.5 | 1.4429 | 0.14306 | -0.0099 | 10.086
20 | 1.4223 | 0.15468 | -0.0173 | 9.1951

## 137. Re 18M Mach 0.00 (1)
BIGFOIL.COM POLAR EXPORT
NACA63-420 a=0.0
NACA63-420 a=0.0 |  |  |  | Cl Max: | 1.742 | at alpha= | 16.5 | deg
JavaFoil+Calcfoil stall+Eppler ext transition |  |  |  | L/D Max: | 118.221 | at alpha= | 5 | deg
Re: | 18000000 |  |  | Cd Min: | 0.00543 | at alpha= | -0.5 | deg
Mach: | 0 |  |  | Cl=0 at alpha= | -2.0318 | deg
|  |  |  | @ Cl=0.1, Cd= | 0.0055671
|  |  |  | @ Cl=0.4, Cd= | 0.0057772
|  |  |  | @ Cl=0.6, Cd= | 0.00631
alpha (deg) | Cl | Cd | Cm | Cl/Cd
-20 | -1.018 | 0.06096 | -0.004 | -16.697
-19.5 | -1.043 | 0.05437 | -0.004 | -19.174
-19 | -1.066 | 0.04849 | -0.005 | -21.98
-18.5 | -1.087 | 0.04353 | -0.005 | -24.97
-18 | -1.103 | 0.04061 | -0.006 | -27.155
-17.5 | -1.12 | 0.03636 | -0.007 | -30.793
-17 | -1.135 | 0.03178 | -0.007 | -35.72
-16.5 | -1.146 | 0.02854 | -0.008 | -40.146
-16 | -1.151 | 0.02636 | -0.008 | -43.675
-15.5 | -1.155 | 0.02392 | -0.009 | -48.274
-15 | -1.155 | 0.02141 | -0.009 | -53.967
-14.5 | -1.151 | 0.0195 | -0.01 | -59.009
-14 | -1.142 | 0.01793 | -0.011 | -63.671
-13.5 | -1.129 | 0.01651 | -0.011 | -68.384
-13 | -1.111 | 0.01541 | -0.012 | -72.064
-12.5 | -1.09 | 0.01409 | -0.012 | -77.38
-12 | -1.065 | 0.01306 | -0.013 | -81.527
-11.5 | -1.035 | 0.01222 | -0.014 | -84.647
-11 | -1.001 | 0.01144 | -0.014 | -87.478
-10.5 | -0.964 | 0.01077 | -0.015 | -89.5
-10 | -0.923 | 0.01016 | -0.016 | -90.846
-9.5 | -0.88 | 0.00934 | -0.016 | -94.181
-9 | -0.837 | 0.00884 | -0.017 | -94.723
-8.5 | -0.785 | 0.00858 | -0.018 | -91.474
-8 | -0.73 | 0.00818 | -0.019 | -89.227
-7.5 | -0.673 | 0.00787 | -0.019 | -85.507
-7 | -0.614 | 0.0081 | -0.02 | -75.798
-6.5 | -0.554 | 0.00783 | -0.021 | -70.788
-6 | -0.494 | 0.00728 | -0.021 | -67.827
-5.5 | -0.433 | 0.0071 | -0.022 | -60.892
-5 | -0.371 | 0.00696 | -0.023 | -53.291
-4.5 | -0.309 | 0.00684 | -0.023 | -45.213
-4 | -0.247 | 0.00649 | -0.024 | -38.077
-3.5 | -0.185 | 0.00638 | -0.025 | -28.915
-3 | -0.122 | 0.00623 | -0.025 | -19.578
-2.5 | -0.059 | 0.00599 | -0.026 | -9.888
-2 | 0.004 | 0.00574 | -0.027 | 0.655
-1.5 | 0.067 | 0.00563 | -0.027 | 11.854
-1 | 0.13 | 0.00551 | -0.028 | 23.565
-0.5 | 0.193 | 0.00543 | -0.029 | 35.49
0 | 0.256 | 0.00548 | -0.029 | 46.667
0.5 | 0.319 | 0.00551 | -0.03 | 57.802
1 | 0.382 | 0.00573 | -0.031 | 66.611
1.5 | 0.443 | 0.00589 | -0.031 | 75.133
2 | 0.505 | 0.00606 | -0.032 | 83.295
2.5 | 0.567 | 0.0062 | -0.033 | 91.449
3 | 0.63 | 0.00641 | -0.033 | 98.261
3.5 | 0.692 | 0.00662 | -0.034 | 104.503
4 | 0.753 | 0.00682 | -0.035 | 110.485
4.5 | 0.815 | 0.00716 | -0.036 | 113.885
5 | 0.871 | 0.00737 | -0.036 | 118.221
5.5 | 0.927 | 0.0081 | -0.036 | 114.453
6 | 0.984 | 0.00857 | -0.037 | 114.809
6.5 | 1.04 | 0.00912 | -0.038 | 114.084
7 | 1.096 | 0.00966 | -0.038 | 113.464
7.5 | 1.151 | 0.01018 | -0.039 | 113.131
8 | 1.205 | 0.01076 | -0.039 | 112.001
8.5 | 1.258 | 0.01134 | -0.04 | 110.897
9 | 1.308 | 0.01202 | -0.04 | 108.896
9.5 | 1.356 | 0.01331 | -0.041 | 101.824
10 | 1.402 | 0.01442 | -0.041 | 97.26
10.5 | 1.448 | 0.01525 | -0.042 | 94.963
11 | 1.492 | 0.01618 | -0.042 | 92.208
11.5 | 1.532 | 0.01715 | -0.043 | 89.314
12 | 1.57 | 0.01822 | -0.043 | 86.152
12.5 | 1.605 | 0.01933 | -0.044 | 82.987
13 | 1.637 | 0.02047 | -0.044 | 79.984
13.5 | 1.664 | 0.02176 | -0.045 | 76.471
14 | 1.688 | 0.02309 | -0.045 | 73.095
14.5 | 1.706 | 0.0247 | -0.046 | 69.081
15 | 1.722 | 0.02631 | -0.046 | 65.445
15.5 | 1.733 | 0.02806 | -0.047 | 61.772
16 | 1.741 | 0.03004 | -0.047 | 57.94
16.5 | 1.742 | 0.03206 | -0.048 | 54.326
17 | 1.738 | 0.03423 | -0.048 | 50.761
17.5 | 1.73 | 0.03661 | -0.048 | 47.241
18 | 1.718 | 0.03915 | -0.049 | 43.873
18.5 | 1.702 | 0.04191 | -0.049 | 40.614
19 | 1.683 | 0.04483 | -0.05 | 37.54
19.5 | 1.66 | 0.04772 | -0.05 | 34.791
20 | 1.634 | 0.05129 | -0.05 | 31.864

## 138. Re 18M Mach 0.00 (2)
BIGFOIL.COM POLAR EXPORT
NACA63-420 a=0.0
NACA63-420 a=0.0 |  |  |  | Cl Max: | 1.532 | at alpha= | 15.5 | deg
XFOIL ncrit=9 |  |  |  | L/D Max: | 155.469 | at alpha= | 6 | deg
Re: | 18000000 |  |  | Cd Min: | 0.03849 | at alpha= | -20 | deg
Mach: | 0 |  |  | Cl=0 at alpha= | -2.0663 | deg
|  |  |  | @ Cl=0.1, Cd= | 0.0045035
|  |  |  | @ Cl=0.4, Cd= | 0.0042592
|  |  |  | @ Cl=0.6, Cd= | 0.0045605
alpha (deg) | Cl | Cd | Cm | Cl/Cd
-20 | -1.5102 | 0.03849 | -0.0525 | -39.2362
-19.5 | -1.4952 | 0.0352 | -0.0525 | -42.4773
-19 | -1.4804 | 0.03206 | -0.0522 | -46.1759
-18.5 | -1.4668 | 0.02902 | -0.0514 | -50.5445
-18 | -1.4536 | 0.02619 | -0.0502 | -55.5021
-17.5 | -1.4316 | 0.02409 | -0.049 | -59.4271
-17 | -1.4129 | 0.02188 | -0.0473 | -64.575
-16.5 | -1.3918 | 0.01995 | -0.0454 | -69.7644
-15.5 | -1.3445 | 0.01677 | -0.041 | -80.1729
-15 | -1.3193 | 0.01546 | -0.0383 | -85.3364
-14.5 | -1.2949 | 0.01429 | -0.0352 | -90.6158
-14 | -1.273 | 0.01329 | -0.031 | -95.7863
-13.5 | -1.2551 | 0.0126 | -0.0253 | -99.6111
-13 | -1.2167 | 0.01201 | -0.0229 | -101.3072
-12.5 | -1.1727 | 0.01145 | -0.0214 | -102.4192
-12 | -1.1258 | 0.01094 | -0.0203 | -102.9068
-11.5 | -1.077 | 0.01044 | -0.0195 | -103.1609
-11 | -1.0258 | 0.01002 | -0.0191 | -102.3752
-10.5 | -0.9731 | 0.00962 | -0.0188 | -101.1538
-10 | -0.9193 | 0.00927 | -0.0188 | -99.1694
-9.5 | -0.8649 | 0.00891 | -0.0188 | -97.0707
-9 | -0.8101 | 0.00853 | -0.0189 | -94.9707
-8.5 | -0.7576 | 0.00791 | -0.0187 | -95.7775
-8 | -0.701 | 0.00759 | -0.019 | -92.3584
-7.5 | -0.6436 | 0.00732 | -0.0195 | -87.9235
-7 | -0.5855 | 0.00707 | -0.0201 | -82.8147
-6.5 | -0.5268 | 0.00688 | -0.0208 | -76.5698
-6 | -0.4678 | 0.0067 | -0.0215 | -69.8209
-5.5 | -0.4086 | 0.00651 | -0.0223 | -62.765
-5 | -0.3493 | 0.00634 | -0.0231 | -55.0946
-4.5 | -0.2901 | 0.00609 | -0.0239 | -47.6355
-4 | -0.2313 | 0.0058 | -0.0247 | -39.8793
-3.5 | -0.1715 | 0.00562 | -0.0256 | -30.516
-3 | -0.1115 | 0.00542 | -0.0265 | -20.572
-2.5 | -0.0517 | 0.00525 | -0.0275 | -9.8476
-2 | 0.0079 | 0.00496 | -0.0285 | 1.5927
-1.5 | 0.0673 | 0.00469 | -0.0295 | 14.3497
-1 | 0.1269 | 0.00435 | -0.0305 | 29.1724
-0.5 | 0.1877 | 0.00432 | -0.0316 | 43.4491
0 | 0.2487 | 0.00427 | -0.0328 | 58.2436
0.5 | 0.3095 | 0.00423 | -0.0339 | 73.1678
1 | 0.3705 | 0.00423 | -0.0351 | 87.5887
1.5 | 0.4312 | 0.00429 | -0.0362 | 100.5128
2 | 0.492 | 0.00436 | -0.0373 | 112.844
2.5 | 0.5525 | 0.00445 | -0.0385 | 124.1573
3 | 0.6127 | 0.00459 | -0.0395 | 133.4858
3.5 | 0.6716 | 0.00483 | -0.0405 | 139.0476
4 | 0.7308 | 0.00504 | -0.0415 | 145
4.5 | 0.7889 | 0.00532 | -0.0423 | 148.2895
5 | 0.8467 | 0.00559 | -0.0431 | 151.4669
5.5 | 0.9046 | 0.00582 | -0.0439 | 155.4296
6 | 0.9608 | 0.00618 | -0.0444 | 155.4693
6.5 | 1.0143 | 0.00667 | -0.0446 | 152.069
7 | 1.0641 | 0.00736 | -0.0443 | 144.5788
7.5 | 1.1161 | 0.0078 | -0.0442 | 143.0897
8 | 1.1674 | 0.00823 | -0.044 | 141.8469
8.5 | 1.2164 | 0.00871 | -0.0435 | 139.6556
9 | 1.2643 | 0.00914 | -0.0427 | 138.326
9.5 | 1.3081 | 0.00967 | -0.0414 | 135.274
10 | 1.3345 | 0.0104 | -0.037 | 128.3173
10.5 | 1.3437 | 0.01133 | -0.03 | 118.5966
11 | 1.3576 | 0.01271 | -0.025 | 106.8135
11.5 | 1.3798 | 0.01403 | -0.0216 | 98.3464
12 | 1.3998 | 0.01561 | -0.0183 | 89.6733
12.5 | 1.4218 | 0.01725 | -0.0156 | 82.4232
13 | 1.4464 | 0.01885 | -0.0135 | 76.7321
13.5 | 1.4654 | 0.02086 | -0.011 | 70.2493
14 | 1.4827 | 0.02306 | -0.0088 | 64.2975
14.5 | 1.4995 | 0.02545 | -0.0068 | 58.9194
15 | 1.5167 | 0.02796 | -0.0051 | 54.2454
15.5 | 1.532 | 0.03053 | -0.0034 | 50.1802

## 139. Re 18M Mach 0.10 (1)
BIGFOIL.COM POLAR EXPORT
NACA63-420 a=0.0
NACA63-420 a=0.0 |  |  |  | Cl Max: | 1.732 | at alpha= | 16 | deg
JavaFoil+Calcfoil stall+Eppler ext transition |  |  |  | L/D Max: | 123.242 | at alpha= | 5 | deg
Re: | 18000000 |  |  | Cd Min: | 0.00542 | at alpha= | -0.5 | deg
Mach: | 0.1 |  |  | Cl=0 at alpha= | -2.0312 | deg
|  |  |  | @ Cl=0.1, Cd= | 0.0055919
|  |  |  | @ Cl=0.4, Cd= | 0.0057646
|  |  |  | @ Cl=0.6, Cd= | 0.0063557
alpha (deg) | Cl | Cd | Cm | Cl/Cd
-20 | -0.959 | 0.06689 | -0.004 | -14.339
-19.5 | -0.988 | 0.05921 | -0.004 | -16.693
-19 | -1.016 | 0.05243 | -0.005 | -19.383
-18.5 | -1.039 | 0.0486 | -0.005 | -21.376
-18 | -1.062 | 0.04339 | -0.006 | -24.481
-17.5 | -1.083 | 0.03854 | -0.007 | -28.113
-17 | -1.104 | 0.03346 | -0.007 | -32.979
-16.5 | -1.118 | 0.02991 | -0.008 | -37.391
-16 | -1.128 | 0.02751 | -0.008 | -40.995
-15.5 | -1.135 | 0.02486 | -0.009 | -45.649
-15 | -1.139 | 0.02216 | -0.009 | -51.4
-14.5 | -1.138 | 0.02013 | -0.01 | -56.517
-14 | -1.132 | 0.01843 | -0.011 | -61.401
-13.5 | -1.121 | 0.01692 | -0.011 | -66.254
-13 | -1.106 | 0.01553 | -0.012 | -71.215
-12.5 | -1.086 | 0.0144 | -0.013 | -75.409
-12 | -1.062 | 0.01331 | -0.013 | -79.793
-11.5 | -1.034 | 0.01247 | -0.014 | -82.923
-11 | -1.001 | 0.01162 | -0.014 | -86.146
-10.5 | -0.965 | 0.01092 | -0.015 | -88.358
-10 | -0.925 | 0.01031 | -0.016 | -89.725
-9.5 | -0.882 | 0.00899 | -0.017 | -98.082
-9 | -0.84 | 0.00898 | -0.017 | -93.607
-8.5 | -0.788 | 0.00861 | -0.018 | -91.497
-8 | -0.733 | 0.0083 | -0.019 | -88.377
-7.5 | -0.676 | 0.0079 | -0.019 | -85.654
-7 | -0.617 | 0.00812 | -0.02 | -75.988
-6.5 | -0.557 | 0.0079 | -0.021 | -70.452
-6 | -0.496 | 0.00729 | -0.021 | -68.028
-5.5 | -0.435 | 0.00712 | -0.022 | -61.044
-5 | -0.373 | 0.00697 | -0.023 | -53.528
-4.5 | -0.311 | 0.00683 | -0.023 | -45.479
-4 | -0.248 | 0.00649 | -0.024 | -38.259
-3.5 | -0.185 | 0.00638 | -0.025 | -29.057
-3 | -0.123 | 0.00622 | -0.025 | -19.684
-2.5 | -0.06 | 0.006 | -0.026 | -9.932
-2 | 0.004 | 0.00573 | -0.027 | 0.659
-1.5 | 0.067 | 0.00566 | -0.027 | 11.854
-1 | 0.13 | 0.00553 | -0.028 | 23.565
-0.5 | 0.194 | 0.00542 | -0.029 | 35.716
0 | 0.257 | 0.00547 | -0.029 | 46.97
0.5 | 0.32 | 0.00555 | -0.03 | 57.722
1 | 0.384 | 0.00572 | -0.031 | 67.023
1.5 | 0.445 | 0.00589 | -0.032 | 75.485
2 | 0.508 | 0.00607 | -0.032 | 83.651
2.5 | 0.57 | 0.00627 | -0.033 | 91.003
3 | 0.633 | 0.00645 | -0.034 | 98.115
3.5 | 0.695 | 0.00669 | -0.034 | 103.946
4 | 0.757 | 0.00689 | -0.035 | 109.83
4.5 | 0.819 | 0.00723 | -0.036 | 113.344
5 | 0.874 | 0.00709 | -0.036 | 123.242
5.5 | 0.931 | 0.00817 | -0.037 | 113.933
6 | 0.988 | 0.00865 | -0.037 | 114.264
6.5 | 1.045 | 0.0092 | -0.038 | 113.542
7 | 1.1 | 0.00976 | -0.038 | 112.725
7.5 | 1.156 | 0.01028 | -0.039 | 112.431
8 | 1.21 | 0.01089 | -0.039 | 111.114
8.5 | 1.262 | 0.01148 | -0.04 | 109.936
9 | 1.313 | 0.01217 | -0.04 | 107.871
9.5 | 1.36 | 0.01352 | -0.041 | 100.652
10 | 1.407 | 0.01462 | -0.041 | 96.211
10.5 | 1.453 | 0.01548 | -0.042 | 93.86
11 | 1.496 | 0.01643 | -0.043 | 91.04
11.5 | 1.536 | 0.01743 | -0.043 | 88.132
12 | 1.573 | 0.01854 | -0.044 | 84.856
12.5 | 1.607 | 0.01967 | -0.044 | 81.704
13 | 1.639 | 0.02091 | -0.045 | 78.386
13.5 | 1.665 | 0.02218 | -0.045 | 75.071
14 | 1.687 | 0.02367 | -0.046 | 71.251
14.5 | 1.704 | 0.02523 | -0.046 | 67.534
15 | 1.717 | 0.02702 | -0.046 | 63.546
15.5 | 1.727 | 0.02871 | -0.047 | 60.152
16 | 1.732 | 0.03079 | -0.047 | 56.235
16.5 | 1.729 | 0.03286 | -0.048 | 52.628
17 | 1.722 | 0.03511 | -0.048 | 49.042
17.5 | 1.71 | 0.03762 | -0.049 | 45.465
18 | 1.694 | 0.04026 | -0.049 | 42.087
18.5 | 1.674 | 0.04318 | -0.049 | 38.779
19 | 1.65 | 0.04624 | -0.05 | 35.692
19.5 | 1.623 | 0.04979 | -0.05 | 32.59
20 | 1.593 | 0.05314 | -0.05 | 29.972

## 140. Re 18M Mach 0.10 (2)
BIGFOIL.COM POLAR EXPORT
NACA63-420 a=0.0
NACA63-420 a=0.0 |  |  |  | Cl Max: | 1.6743 | at alpha= | 19.5 | deg
XFOIL ncrit=9 |  |  |  | L/D Max: | 156.065 | at alpha= | 6 | deg
Re: | 18000000 |  |  | Cd Min: | 0.07027 | at alpha= | 20 | deg
Mach: | 0.1 |  |  | Cl=0 at alpha= | -2.0676 | deg
|  |  |  | @ Cl=0.1, Cd= | 0.0045034
|  |  |  | @ Cl=0.4, Cd= | 0.0042607
|  |  |  | @ Cl=0.6, Cd= | 0.0045605
alpha (deg) | Cl | Cd | Cm | Cl/Cd
-20 | -1.5013 | 0.04114 | -0.0544 | -36.4925
-19.5 | -1.4871 | 0.03758 | -0.0545 | -39.5716
-19 | -1.4733 | 0.03416 | -0.0544 | -43.1294
-18.5 | -1.4607 | 0.03083 | -0.0538 | -47.3792
-18 | -1.4487 | 0.02773 | -0.0527 | -52.2431
-17.5 | -1.4272 | 0.02545 | -0.0516 | -56.0786
-17 | -1.4093 | 0.02307 | -0.0499 | -61.088
-16.5 | -1.3892 | 0.02096 | -0.0481 | -66.2786
-16 | -1.3664 | 0.01914 | -0.046 | -71.3898
-15.5 | -1.342 | 0.01752 | -0.0438 | -76.5982
-15 | -1.317 | 0.01609 | -0.0412 | -81.8521
-14.5 | -1.2926 | 0.01478 | -0.0381 | -87.456
-14 | -1.2692 | 0.01366 | -0.0344 | -92.9136
-13.5 | -1.2476 | 0.01281 | -0.0296 | -97.3927
-13 | -1.2212 | 0.01221 | -0.0249 | -100.0164
-12.5 | -1.1784 | 0.01162 | -0.023 | -101.4114
-12 | -1.1319 | 0.01109 | -0.0217 | -102.0649
-11.5 | -1.0834 | 0.01056 | -0.0207 | -102.5947
-11 | -1.0322 | 0.01013 | -0.0201 | -101.8954
-10.5 | -0.9795 | 0.00971 | -0.0197 | -100.8754
-10 | -0.9254 | 0.00935 | -0.0195 | -98.9733
-9.5 | -0.8705 | 0.00898 | -0.0195 | -96.9376
-9 | -0.8153 | 0.00861 | -0.0195 | -94.6922
-8.5 | -0.7625 | 0.00798 | -0.0192 | -95.5514
-8 | -0.7058 | 0.00763 | -0.0195 | -92.5033
-7.5 | -0.648 | 0.00735 | -0.0199 | -88.1633
-7 | -0.5895 | 0.0071 | -0.0204 | -83.0282
-6.5 | -0.5303 | 0.00691 | -0.0211 | -76.7438
-6 | -0.4708 | 0.00672 | -0.0218 | -70.0595
-5.5 | -0.4112 | 0.00653 | -0.0225 | -62.9709
-5 | -0.3514 | 0.00636 | -0.0233 | -55.2516
-4.5 | -0.2918 | 0.00611 | -0.0241 | -47.7578
-4 | -0.2327 | 0.00582 | -0.0249 | -39.9828
-3.5 | -0.1724 | 0.00563 | -0.0258 | -30.6217
-3 | -0.1121 | 0.00543 | -0.0267 | -20.6446
-2.5 | -0.0518 | 0.00526 | -0.0277 | -9.8479
-2 | 0.0081 | 0.00496 | -0.0286 | 1.6331
-1.5 | 0.0679 | 0.00468 | -0.0296 | 14.5085
-1 | 0.1279 | 0.00435 | -0.0307 | 29.4023
-0.5 | 0.1891 | 0.00432 | -0.0318 | 43.7731
0 | 0.2506 | 0.00428 | -0.033 | 58.5514
0.5 | 0.3117 | 0.00424 | -0.0341 | 73.5142
1 | 0.3732 | 0.00423 | -0.0353 | 88.227
1.5 | 0.4343 | 0.0043 | -0.0364 | 101
2 | 0.4955 | 0.00437 | -0.0376 | 113.3867
2.5 | 0.5565 | 0.00446 | -0.0387 | 124.7758
3 | 0.6171 | 0.0046 | -0.0398 | 134.1522
3.5 | 0.6765 | 0.00484 | -0.0407 | 139.7727
4 | 0.736 | 0.00505 | -0.0417 | 145.7426
4.5 | 0.7946 | 0.00532 | -0.0425 | 149.3609
5 | 0.8527 | 0.00561 | -0.0433 | 151.9964
5.5 | 0.911 | 0.00584 | -0.044 | 155.9932
6 | 0.9676 | 0.0062 | -0.0446 | 156.0645
6.5 | 1.0215 | 0.00669 | -0.0447 | 152.6906
7 | 1.0713 | 0.0074 | -0.0443 | 144.7703
7.5 | 1.1233 | 0.00785 | -0.0441 | 143.0955
8 | 1.1745 | 0.0083 | -0.0438 | 141.506
8.5 | 1.2235 | 0.00878 | -0.0431 | 139.3508
9 | 1.271 | 0.00923 | -0.0422 | 137.7031
9.5 | 1.3137 | 0.00978 | -0.0405 | 134.3252
10 | 1.328 | 0.01058 | -0.0338 | 125.5198
10.5 | 1.3424 | 0.01163 | -0.0281 | 115.4256
11 | 1.3579 | 0.01308 | -0.0234 | 103.815
11.5 | 1.3786 | 0.01455 | -0.0199 | 94.7491
12 | 1.3981 | 0.01625 | -0.0167 | 86.0369
12.5 | 1.4208 | 0.01793 | -0.0141 | 79.2415
13 | 1.4452 | 0.01962 | -0.0119 | 73.6595
13.5 | 1.4622 | 0.02183 | -0.0094 | 66.9812
14 | 1.4788 | 0.02418 | -0.0072 | 61.158
14.5 | 1.4968 | 0.02661 | -0.0053 | 56.2495
15 | 1.5153 | 0.02912 | -0.0037 | 52.0364
15.5 | 1.5306 | 0.03177 | -0.002 | 48.1775
16 | 1.5687 | 0.03494 | -0.0054 | 44.897
16.5 | 1.5962 | 0.03855 | -0.0074 | 41.406
17 | 1.6297 | 0.04252 | -0.0111 | 38.3278
17.5 | 1.6558 | 0.04689 | -0.0141 | 35.3124
18 | 1.6651 | 0.05099 | -0.0136 | 32.6554
18.5 | 1.6708 | 0.05541 | -0.0132 | 30.1534
19 | 1.674 | 0.06018 | -0.0129 | 27.8166
19.5 | 1.6743 | 0.06515 | -0.0125 | 25.6992
20 | 1.6731 | 0.07027 | -0.0122 | 23.8096

## 141. Re 18M Mach 0.25 (1)
BIGFOIL.COM POLAR EXPORT
NACA63-420 a=0.0
NACA63-420 a=0.0 |  |  |  | Cl Max: | 1.675 | at alpha= | 14.5 | deg
JavaFoil+Calcfoil stall+Eppler ext transition |  |  |  | L/D Max: | 119.097 | at alpha= | 4.5 | deg
Re: | 18000000 |  |  | Cd Min: | 0.00547 | at alpha= | -0.5 | deg
Mach: | 0.25 |  |  | Cl=0 at alpha= | -2.0308 | deg
|  |  |  | @ Cl=0.1, Cd= | 0.0056537
|  |  |  | @ Cl=0.4, Cd= | 0.0058262
|  |  |  | @ Cl=0.6, Cd= | 0.0064237
alpha (deg) | Cl | Cd | Cm | Cl/Cd
-18 | -0.706 | 0.07715 | -0.006 | -9.147
-17.5 | -0.773 | 0.05945 | -0.006 | -13.005
-17 | -0.832 | 0.0491 | -0.007 | -16.938
-16.5 | -0.88 | 0.04396 | -0.008 | -20.016
-16 | -0.928 | 0.03701 | -0.008 | -25.063
-15.5 | -0.967 | 0.03192 | -0.009 | -30.302
-15 | -1 | 0.02799 | -0.009 | -35.729
-14.5 | -1.025 | 0.02471 | -0.01 | -41.495
-14 | -1.043 | 0.02195 | -0.011 | -47.519
-13.5 | -1.053 | 0.01996 | -0.011 | -52.732
-13 | -1.054 | 0.01842 | -0.012 | -57.245
-12.5 | -1.05 | 0.01669 | -0.013 | -62.893
-12 | -1.039 | 0.0151 | -0.013 | -68.809
-11.5 | -1.021 | 0.01384 | -0.014 | -73.775
-11 | -0.996 | 0.01281 | -0.015 | -77.805
-10.5 | -0.966 | 0.01191 | -0.015 | -81.103
-10 | -0.931 | 0.01112 | -0.016 | -83.72
-9.5 | -0.89 | 0.01046 | -0.017 | -85.098
-9 | -0.846 | 0.00862 | -0.018 | -98.19
-8.5 | -0.799 | 0.00903 | -0.018 | -88.476
-8 | -0.75 | 0.00862 | -0.019 | -87.017
-7.5 | -0.693 | 0.00825 | -0.02 | -83.995
-7 | -0.632 | 0.00836 | -0.021 | -75.661
-6.5 | -0.571 | 0.00811 | -0.021 | -70.458
-6 | -0.509 | 0.00745 | -0.022 | -68.356
-5.5 | -0.446 | 0.00729 | -0.023 | -61.242
-5 | -0.383 | 0.00708 | -0.023 | -54.069
-4.5 | -0.319 | 0.00697 | -0.024 | -45.774
-4 | -0.255 | 0.00658 | -0.025 | -38.756
-3.5 | -0.191 | 0.00648 | -0.025 | -29.405
-3 | -0.126 | 0.00634 | -0.026 | -19.866
-2.5 | -0.061 | 0.00609 | -0.027 | -10.043
-2 | 0.004 | 0.00582 | -0.027 | 0.667
-1.5 | 0.069 | 0.00573 | -0.028 | 12.035
-1 | 0.134 | 0.00557 | -0.029 | 24.069
-0.5 | 0.199 | 0.00547 | -0.03 | 36.425
0 | 0.264 | 0.00556 | -0.03 | 47.494
0.5 | 0.329 | 0.00562 | -0.031 | 58.613
1 | 0.394 | 0.00581 | -0.032 | 67.863
1.5 | 0.457 | 0.00598 | -0.032 | 76.407
2 | 0.521 | 0.00615 | -0.033 | 84.827
2.5 | 0.586 | 0.00638 | -0.034 | 91.8
3 | 0.65 | 0.00658 | -0.035 | 98.693
3.5 | 0.714 | 0.0069 | -0.035 | 103.38
4 | 0.778 | 0.00706 | -0.036 | 110.091
4.5 | 0.834 | 0.007 | -0.036 | 119.097
5 | 0.893 | 0.00809 | -0.037 | 110.426
5.5 | 0.952 | 0.00858 | -0.037 | 110.919
6 | 1.01 | 0.00911 | -0.038 | 110.963
6.5 | 1.068 | 0.00973 | -0.039 | 109.774
7 | 1.125 | 0.01036 | -0.039 | 108.534
7.5 | 1.182 | 0.01096 | -0.04 | 107.792
8 | 1.236 | 0.01164 | -0.04 | 106.164
8.5 | 1.289 | 0.0123 | -0.041 | 104.828
9 | 1.34 | 0.01313 | -0.041 | 102.03
9.5 | 1.386 | 0.01493 | -0.042 | 92.831
10 | 1.432 | 0.01588 | -0.042 | 90.228
10.5 | 1.477 | 0.01687 | -0.043 | 87.534
11 | 1.518 | 0.01793 | -0.044 | 84.675
11.5 | 1.555 | 0.01916 | -0.044 | 81.156
12 | 1.588 | 0.0204 | -0.045 | 77.855
12.5 | 1.617 | 0.02177 | -0.045 | 74.29
13 | 1.642 | 0.02324 | -0.046 | 70.674
13.5 | 1.66 | 0.02478 | -0.046 | 66.966
14 | 1.67 | 0.02663 | -0.047 | 62.714
14.5 | 1.675 | 0.02852 | -0.047 | 58.734
15 | 1.673 | 0.03087 | -0.047 | 54.183
15.5 | 1.664 | 0.03313 | -0.048 | 50.236
16 | 1.648 | 0.03576 | -0.048 | 46.098
16.5 | 1.622 | 0.03855 | -0.049 | 42.071
17 | 1.587 | 0.04159 | -0.049 | 38.15
17.5 | 1.543 | 0.04537 | -0.049 | 34.02
18 | 1.493 | 0.04928 | -0.05 | 30.305
18.5 | 1.437 | 0.0532 | -0.05 | 27.015
19 | 1.374 | 0.05808 | -0.05 | 23.649
19.5 | 1.304 | 0.0638 | -0.05 | 20.434

## 142. Re 18M Mach 0.25 (2)
BIGFOIL.COM POLAR EXPORT
NACA63-420 a=0.0
NACA63-420 a=0.0 |  |  |  | Cl Max: | 1.6233 | at alpha= | 18 | deg
XFOIL ncrit=9 |  |  |  | L/D Max: | 158.831 | at alpha= | 6 | deg
Re: | 18000000 |  |  | Cd Min: | 0.08526 | at alpha= | 20 | deg
Mach: | 0.25 |  |  | Cl=0 at alpha= | -2.0757 | deg
|  |  |  | @ Cl=0.1, Cd= | 0.0045372
|  |  |  | @ Cl=0.4, Cd= | 0.0042731
|  |  |  | @ Cl=0.6, Cd= | 0.0045476
alpha (deg) | Cl | Cd | Cm | Cl/Cd
-20 | -1.4282 | 0.0594 | -0.0598 | -24.0438
-19.5 | -1.4255 | 0.05343 | -0.0617 | -26.6798
-19 | -1.4183 | 0.04827 | -0.0629 | -29.3826
-18.5 | -1.4138 | 0.04309 | -0.0637 | -32.8104
-18 | -1.4145 | 0.03786 | -0.0638 | -37.3613
-17.5 | -1.3933 | 0.03461 | -0.0634 | -40.2572
-17 | -1.3818 | 0.03088 | -0.0625 | -44.7474
-16.5 | -1.3685 | 0.02756 | -0.061 | -49.6553
-16 | -1.349 | 0.02488 | -0.0593 | -54.2203
-15.5 | -1.3274 | 0.02246 | -0.0573 | -59.1006
-15 | -1.3038 | 0.02032 | -0.0549 | -64.1634
-14.5 | -1.2822 | 0.01823 | -0.0521 | -70.3346
-14 | -1.2589 | 0.0164 | -0.0489 | -76.7622
-13.5 | -1.2308 | 0.01498 | -0.0457 | -82.1629
-13 | -1.2056 | 0.01367 | -0.0417 | -88.1931
-12.5 | -1.1822 | 0.01262 | -0.0368 | -93.6767
-12 | -1.1592 | 0.01195 | -0.0307 | -97.0042
-11.5 | -1.1145 | 0.01131 | -0.0282 | -98.5411
-11 | -1.0647 | 0.01077 | -0.0264 | -98.8579
-10.5 | -1.0128 | 0.01023 | -0.025 | -99.0029
-10 | -0.9581 | 0.00978 | -0.024 | -97.9652
-9.5 | -0.9017 | 0.00936 | -0.0234 | -96.3355
-9 | -0.8443 | 0.00898 | -0.023 | -94.02
-8.5 | -0.7864 | 0.00857 | -0.0227 | -91.762
-8 | -0.7315 | 0.00791 | -0.022 | -92.4779
-7.5 | -0.672 | 0.00755 | -0.022 | -89.0066
-7 | -0.6111 | 0.00727 | -0.0223 | -84.0578
-6.5 | -0.5495 | 0.00706 | -0.0228 | -77.8329
-6 | -0.4877 | 0.00683 | -0.0233 | -71.4056
-5.5 | -0.4257 | 0.00665 | -0.0239 | -64.015
-5 | -0.3635 | 0.00645 | -0.0246 | -56.3566
-4.5 | -0.3015 | 0.00621 | -0.0253 | -48.5507
-4 | -0.2402 | 0.00592 | -0.026 | -40.5743
-3.5 | -0.1777 | 0.00569 | -0.0269 | -31.2302
-3 | -0.1152 | 0.00549 | -0.0278 | -20.9836
-2.5 | -0.0527 | 0.0053 | -0.0287 | -9.9434
-2 | 0.0094 | 0.00498 | -0.0297 | 1.8876
-1.5 | 0.0712 | 0.00469 | -0.0307 | 15.1812
-1 | 0.1334 | 0.00436 | -0.0317 | 30.5963
-0.5 | 0.197 | 0.00434 | -0.0329 | 45.3917
0 | 0.2608 | 0.0043 | -0.0341 | 60.6512
0.5 | 0.3241 | 0.00427 | -0.0353 | 75.9016
1 | 0.3881 | 0.00426 | -0.0365 | 91.1033
1.5 | 0.4516 | 0.00433 | -0.0376 | 104.2956
2 | 0.5153 | 0.00439 | -0.0388 | 117.3804
2.5 | 0.5786 | 0.0045 | -0.04 | 128.5778
3 | 0.6416 | 0.00464 | -0.041 | 138.2759
3.5 | 0.7039 | 0.00483 | -0.042 | 145.735
4 | 0.765 | 0.00512 | -0.0428 | 149.4141
4.5 | 0.8265 | 0.00536 | -0.0437 | 154.1978
5 | 0.8861 | 0.00571 | -0.0442 | 155.1839
5.5 | 0.9466 | 0.00598 | -0.0448 | 158.2943
6 | 1.0054 | 0.00633 | -0.0452 | 158.831
6.5 | 1.0623 | 0.00676 | -0.0453 | 157.145
7 | 1.1116 | 0.00756 | -0.0442 | 147.037
7.5 | 1.1624 | 0.00814 | -0.0432 | 142.801
8 | 1.212 | 0.00868 | -0.042 | 139.6313
8.5 | 1.2587 | 0.00922 | -0.0403 | 136.5184
9 | 1.2994 | 0.00981 | -0.0376 | 132.4567
9.5 | 1.3077 | 0.01069 | -0.0296 | 122.3293
10 | 1.326 | 0.01196 | -0.0245 | 110.8696
10.5 | 1.3394 | 0.01376 | -0.0195 | 97.3401
11 | 1.3592 | 0.01556 | -0.0158 | 87.3522
11.5 | 1.3715 | 0.01788 | -0.0118 | 76.7058
12 | 1.3905 | 0.02003 | -0.0088 | 69.4209
12.5 | 1.4086 | 0.0224 | -0.006 | 62.8839
13 | 1.4289 | 0.02478 | -0.0038 | 57.6634
13.5 | 1.4468 | 0.02749 | -0.0017 | 52.63
14 | 1.4648 | 0.03035 | 0.0001 | 48.2636
14.5 | 1.4768 | 0.03378 | 0.0019 | 43.7182
15 | 1.4993 | 0.03655 | 0.003 | 41.0205
15.5 | 1.51 | 0.04011 | 0.0046 | 37.6465
16 | 1.5434 | 0.04446 | 0.0008 | 34.7143
16.5 | 1.5695 | 0.04862 | -0.001 | 32.281
17 | 1.5928 | 0.05373 | -0.004 | 29.6445
17.5 | 1.6167 | 0.0589 | -0.0071 | 27.4482
18 | 1.6233 | 0.06394 | -0.0072 | 25.3879
18.5 | 1.6202 | 0.06943 | -0.0065 | 23.3357
19 | 1.6178 | 0.07457 | -0.0056 | 21.6951
19.5 | 1.5899 | 0.07877 | 0.0006 | 20.1841
20 | 1.5895 | 0.08526 | -0.0011 | 18.643

## 143. Re 18M Mach 0.50 (1)
BIGFOIL.COM POLAR EXPORT
NACA63-420 a=0.0
NACA63-420 a=0.0 |  |  |  | Cl Max: | 1.519 | at alpha= | 10.5 | deg
JavaFoil+Calcfoil stall+Eppler ext transition |  |  |  | L/D Max: | 99.173 | at alpha= | 4.5 | deg
Re: | 18000000 |  |  | Cd Min: | 0.00576 | at alpha= | -1 | deg
Mach: | 0.5 |  |  | Cl=0 at alpha= | -2.0278 | deg
|  |  |  | @ Cl=0.1, Cd= | 0.0059175
|  |  |  | @ Cl=0.4, Cd= | 0.006114
|  |  |  | @ Cl=0.6, Cd= | 0.0068071
alpha (deg) | Cl | Cd | Cm | Cl/Cd
-20 | -1.039 | 0.19463 | -0.003 | -5.338
-19.5 | -1.01 | 0.18971 | -0.004 | -5.323
-19 | -0.98 | 0.18566 | -0.004 | -5.281
-18.5 | -0.954 | 0.16888 | -0.004 | -5.65
-18 | -0.924 | 0.16383 | -0.005 | -5.643
-17.5 | -0.895 | 0.15388 | -0.005 | -5.818
-17 | -0.865 | 0.1563 | -0.005 | -5.536
-16.5 | -0.841 | 0.12932 | -0.006 | -6.503
-16 | -0.811 | 0.12472 | -0.006 | -6.501
-15.5 | -0.78 | 0.12141 | -0.006 | -6.424
-15 | -0.751 | 0.11334 | -0.006 | -6.622
-14.5 | -0.732 | 0.09595 | -0.008 | -7.63
-14 | -0.704 | 0.08893 | -0.008 | -7.921
-13.5 | -0.749 | 0.03582 | -0.012 | -20.902
-13 | -0.732 | 0.02695 | -0.013 | -27.146
-12.5 | -0.61 | 0.08307 | -0.009 | -7.347
-12 | -0.634 | 0.04163 | -0.013 | -15.225
-11.5 | -0.548 | 0.08345 | -0.008 | -6.564
-11 | -0.518 | 0.08264 | -0.008 | -6.267
-10.5 | -0.568 | 0.02283 | -0.016 | -24.87
-10 | -0.543 | 0.01821 | -0.017 | -29.825
-9.5 | -0.805 | 0.01577 | -0.018 | -51.081
-9 | -0.837 | 0.01402 | -0.019 | -59.7
-8.5 | -0.823 | 0.01264 | -0.02 | -65.105
-8 | -0.789 | 0.01152 | -0.021 | -68.473
-7.5 | -0.741 | 0.01106 | -0.022 | -67.072
-7 | -0.684 | 0.01035 | -0.023 | -66.017
-6.5 | -0.623 | 0.00974 | -0.023 | -63.924
-6 | -0.56 | 0.00899 | -0.024 | -62.281
-5.5 | -0.496 | 0.00808 | -0.025 | -61.346
-5 | -0.426 | 0.00782 | -0.026 | -54.481
-4.5 | -0.356 | 0.00761 | -0.027 | -46.759
-4 | -0.284 | 0.00733 | -0.028 | -38.804
-3.5 | -0.213 | 0.00694 | -0.028 | -30.665
-3 | -0.141 | 0.00676 | -0.029 | -20.8
-2.5 | -0.068 | 0.00651 | -0.03 | -10.513
-2 | 0.004 | 0.00609 | -0.031 | 0.712
-1.5 | 0.077 | 0.00599 | -0.031 | 12.864
-1 | 0.15 | 0.00576 | -0.032 | 26.004
-0.5 | 0.223 | 0.00576 | -0.033 | 38.63
0 | 0.295 | 0.00586 | -0.034 | 50.396
0.5 | 0.368 | 0.006 | -0.035 | 61.38
1 | 0.441 | 0.00626 | -0.035 | 70.367
1.5 | 0.51 | 0.00659 | -0.036 | 77.327
2 | 0.577 | 0.00655 | -0.037 | 88.163
2.5 | 0.645 | 0.00731 | -0.037 | 88.205
3 | 0.713 | 0.00765 | -0.038 | 93.27
3.5 | 0.781 | 0.00809 | -0.039 | 96.478
4 | 0.848 | 0.00856 | -0.039 | 99.065
4.5 | 0.914 | 0.00921 | -0.04 | 99.173
5 | 0.978 | 0.00998 | -0.041 | 98.014
5.5 | 1.043 | 0.01077 | -0.041 | 96.828
6 | 1.106 | 0.01166 | -0.042 | 94.868
6.5 | 1.168 | 0.01268 | -0.042 | 92.129
7 | 1.229 | 0.01366 | -0.043 | 89.92
7.5 | 1.288 | 0.01467 | -0.044 | 87.814
8 | 1.344 | 0.01573 | -0.044 | 85.443
8.5 | 1.395 | 0.01701 | -0.045 | 81.985
9 | 1.437 | 0.01989 | -0.045 | 72.218
9.5 | 1.474 | 0.02156 | -0.046 | 68.371
10 | 1.503 | 0.02339 | -0.046 | 64.246
10.5 | 1.519 | 0.02556 | -0.047 | 59.442
11 | 1.514 | 0.02821 | -0.048 | 53.667
11.5 | 1.462 | 0.03122 | -0.048 | 46.841
12 | 1.284 | 0.03594 | -0.048 | 35.717
12.5 | 0.951 | 0.04072 | -0.049 | 23.357
13 | 0.982 | 0.04202 | -0.049 | 23.367
13.5 | 1.007 | 0.04792 | -0.049 | 21.021
14 | 1.034 | 0.05174 | -0.05 | 19.992
14.5 | 1.058 | 0.05905 | -0.05 | 17.914
15 | 1.068 | 0.07563 | -0.049 | 14.116
15.5 | 1.013 | 0.13381 | -0.038 | 7.573

## 144. Re 18M Mach 0.50 (2)
BIGFOIL.COM POLAR EXPORT
NACA63-420 a=0.0
NACA63-420 a=0.0 |  |  |  | Cl Max: | 1.4808 | at alpha= | 18.5 | deg
XFOIL ncrit=9 |  |  |  | L/D Max: | 168.366 | at alpha= | 5 | deg
Re: | 18000000 |  |  | Cd Min: | 0.15327 | at alpha= | 20 | deg
Mach: | 0.5 |  |  | Cl=0 at alpha= | -2.1094 | deg
|  |  |  | @ Cl=0.1, Cd= | 0.0046284
|  |  |  | @ Cl=0.4, Cd= | 0.0044194
|  |  |  | @ Cl=0.6, Cd= | 0.0045944
alpha (deg) | Cl | Cd | Cm | Cl/Cd
-11 | -1.0817 | 0.01664 | -0.0696 | -65.006
-10.5 | -1.0476 | 0.01458 | -0.0647 | -71.8519
-10 | -1.0096 | 0.01294 | -0.0598 | -78.0216
-9.5 | -0.9715 | 0.01163 | -0.0543 | -83.534
-9 | -0.9468 | 0.01066 | -0.0461 | -88.818
-8.5 | -0.8923 | 0.01007 | -0.0417 | -88.6097
-8 | -0.8293 | 0.00953 | -0.0386 | -87.0199
-7.5 | -0.7651 | 0.00898 | -0.0361 | -85.2004
-7 | -0.7042 | 0.0082 | -0.0335 | -85.878
-6.5 | -0.6336 | 0.00781 | -0.0324 | -81.1268
-6 | -0.5617 | 0.0075 | -0.0317 | -74.8933
-5.5 | -0.489 | 0.00721 | -0.0314 | -67.8225
-5 | -0.4161 | 0.00697 | -0.0314 | -59.6987
-4.5 | -0.3436 | 0.00671 | -0.0315 | -51.2072
-4 | -0.2728 | 0.00631 | -0.0317 | -43.233
-3.5 | -0.2005 | 0.00607 | -0.0322 | -33.0313
-3 | -0.1278 | 0.00582 | -0.0329 | -21.9588
-2.5 | -0.0557 | 0.00552 | -0.0336 | -10.0906
-2 | 0.0156 | 0.00517 | -0.0345 | 3.0174
-1.5 | 0.0864 | 0.00466 | -0.0354 | 18.5408
-1 | 0.1596 | 0.00449 | -0.0365 | 35.5457
-0.5 | 0.234 | 0.00446 | -0.0378 | 52.4664
0 | 0.308 | 0.00442 | -0.0391 | 69.6833
0.5 | 0.3825 | 0.00441 | -0.0405 | 86.7347
1 | 0.4572 | 0.00445 | -0.0418 | 102.7416
1.5 | 0.5319 | 0.00454 | -0.0431 | 117.1586
2 | 0.607 | 0.0046 | -0.0443 | 131.9565
2.5 | 0.6815 | 0.00473 | -0.0454 | 144.0803
3 | 0.7555 | 0.0049 | -0.0464 | 154.1837
4 | 0.9021 | 0.00536 | -0.0478 | 168.3022
4.5 | 0.9709 | 0.0058 | -0.0477 | 167.3966
5 | 1.0405 | 0.00618 | -0.0474 | 168.3657
5.5 | 1.106 | 0.00668 | -0.0465 | 165.5689
6 | 1.1696 | 0.00719 | -0.0451 | 162.6704
6.5 | 1.2266 | 0.0078 | -0.0425 | 157.2564
7 | 1.26 | 0.00858 | -0.0361 | 146.8531
7.5 | 1.2592 | 0.01028 | -0.0261 | 122.4903
8 | 1.2702 | 0.0125 | -0.0194 | 101.616
8.5 | 1.281 | 0.01511 | -0.0134 | 84.7783
9 | 1.2925 | 0.01793 | -0.0081 | 72.0859
9.5 | 1.3091 | 0.02075 | -0.0036 | 63.0892
10 | 1.3293 | 0.02356 | 0.0003 | 56.4219
10.5 | 1.3385 | 0.02722 | 0.0041 | 49.1734
11 | 1.3384 | 0.03171 | 0.0077 | 42.2075
11.5 | 1.3331 | 0.03681 | 0.0107 | 36.2157
12 | 1.334 | 0.04188 | 0.0128 | 31.8529
12.5 | 1.3459 | 0.04651 | 0.0143 | 28.9379
13 | 1.3608 | 0.05116 | 0.0154 | 26.5989
13.5 | 1.3742 | 0.05615 | 0.0162 | 24.4737
14 | 1.3911 | 0.06111 | 0.0166 | 22.7639
14.5 | 1.4058 | 0.06644 | 0.0166 | 21.1589
15 | 1.4215 | 0.07193 | 0.0163 | 19.7623
15.5 | 1.4333 | 0.07795 | 0.0155 | 18.3874
16 | 1.4471 | 0.08401 | 0.0146 | 17.2253
16.5 | 1.4572 | 0.09027 | 0.0134 | 16.1427
17 | 1.4658 | 0.09726 | 0.0116 | 15.0709
17.5 | 1.4743 | 0.10453 | 0.0093 | 14.1041
18 | 1.4793 | 0.11239 | 0.0063 | 13.1622
18.5 | 1.4808 | 0.1209 | 0.0027 | 12.2481
19 | 1.4725 | 0.13062 | -0.0023 | 11.2732
19.5 | 1.4549 | 0.1417 | -0.0087 | 10.2675
20 | 1.4344 | 0.15327 | -0.0159 | 9.3586

## 145. Re 20M Mach 0.00 (1)
BIGFOIL.COM POLAR EXPORT
NACA63-420 a=0.0
NACA63-420 a=0.0 |  |  |  | Cl Max: | 1.743 | at alpha= | 16.5 | deg
JavaFoil+Calcfoil stall+Eppler ext transition |  |  |  | L/D Max: | 118.548 | at alpha= | 5 | deg
Re: | 20000000 |  |  | Cd Min: | 0.00548 | at alpha= | -0.5 | deg
Mach: | 0 |  |  | Cl=0 at alpha= | -2.0318 | deg
|  |  |  | @ Cl=0.1, Cd= | 0.0056233
|  |  |  | @ Cl=0.4, Cd= | 0.0058107
|  |  |  | @ Cl=0.6, Cd= | 0.0063257
alpha (deg) | Cl | Cd | Cm | Cl/Cd
-20 | -1.021 | 0.0584 | -0.004 | -17.484
-19.5 | -1.046 | 0.05217 | -0.004 | -20.044
-19 | -1.067 | 0.04749 | -0.005 | -22.474
-18.5 | -1.089 | 0.04242 | -0.005 | -25.662
-18 | -1.105 | 0.03942 | -0.006 | -28.032
-17.5 | -1.121 | 0.03532 | -0.007 | -31.751
-17 | -1.137 | 0.03089 | -0.007 | -36.808
-16.5 | -1.148 | 0.02777 | -0.008 | -41.331
-16 | -1.153 | 0.02564 | -0.008 | -44.968
-15.5 | -1.156 | 0.02329 | -0.009 | -49.647
-15 | -1.157 | 0.02085 | -0.009 | -55.491
-14.5 | -1.152 | 0.019 | -0.01 | -60.662
-14 | -1.143 | 0.01745 | -0.011 | -65.508
-13.5 | -1.13 | 0.01609 | -0.011 | -70.233
-13 | -1.112 | 0.01504 | -0.012 | -73.936
-12.5 | -1.092 | 0.01367 | -0.012 | -79.843
-12 | -1.066 | 0.01275 | -0.013 | -83.583
-11.5 | -1.036 | 0.01195 | -0.014 | -86.67
-11 | -1.002 | 0.01119 | -0.014 | -89.562
-10.5 | -0.965 | 0.01054 | -0.015 | -91.541
-10 | -0.925 | 0.00916 | -0.016 | -100.908
-9.5 | -0.883 | 0.00954 | -0.017 | -92.547
-9 | -0.837 | 0.00876 | -0.017 | -95.564
-8.5 | -0.785 | 0.00842 | -0.018 | -93.225
-8 | -0.73 | 0.00811 | -0.019 | -89.974
-7.5 | -0.673 | 0.00775 | -0.019 | -86.823
-7 | -0.614 | 0.0075 | -0.02 | -81.83
-6.5 | -0.554 | 0.00774 | -0.021 | -71.56
-6 | -0.494 | 0.00717 | -0.021 | -68.851
-5.5 | -0.433 | 0.00699 | -0.022 | -61.931
-5 | -0.371 | 0.00686 | -0.023 | -54.101
-4.5 | -0.309 | 0.00679 | -0.023 | -45.546
-4 | -0.247 | 0.00642 | -0.024 | -38.494
-3.5 | -0.185 | 0.0063 | -0.025 | -29.28
-3 | -0.122 | 0.00623 | -0.025 | -19.576
-2.5 | -0.059 | 0.00605 | -0.026 | -9.788
-2 | 0.004 | 0.00576 | -0.027 | 0.653
-1.5 | 0.067 | 0.00566 | -0.027 | 11.794
-1 | 0.13 | 0.00559 | -0.028 | 23.228
-0.5 | 0.193 | 0.00548 | -0.029 | 35.193
0 | 0.256 | 0.0055 | -0.029 | 46.525
0.5 | 0.319 | 0.00562 | -0.03 | 56.712
1 | 0.382 | 0.00579 | -0.031 | 65.956
1.5 | 0.443 | 0.00586 | -0.031 | 75.553
2 | 0.505 | 0.00603 | -0.032 | 83.785
2.5 | 0.567 | 0.0062 | -0.033 | 91.571
3 | 0.63 | 0.00644 | -0.033 | 97.708
3.5 | 0.692 | 0.00662 | -0.034 | 104.432
4 | 0.753 | 0.00683 | -0.035 | 110.25
4.5 | 0.815 | 0.00726 | -0.036 | 112.344
5 | 0.872 | 0.00735 | -0.036 | 118.548
5.5 | 0.928 | 0.0081 | -0.036 | 114.525
6 | 0.985 | 0.00856 | -0.037 | 115.018
6.5 | 1.041 | 0.00906 | -0.038 | 114.849
7 | 1.097 | 0.00957 | -0.038 | 114.585
7.5 | 1.152 | 0.01008 | -0.039 | 114.285
8 | 1.206 | 0.01061 | -0.039 | 113.713
8.5 | 1.259 | 0.01116 | -0.04 | 112.744
9 | 1.309 | 0.01189 | -0.04 | 110.078
9.5 | 1.356 | 0.01338 | -0.041 | 101.353
10 | 1.404 | 0.01413 | -0.041 | 99.319
10.5 | 1.449 | 0.015 | -0.042 | 96.608
11 | 1.493 | 0.01587 | -0.042 | 94.051
11.5 | 1.533 | 0.01684 | -0.043 | 91.037
12 | 1.571 | 0.01789 | -0.043 | 87.834
12.5 | 1.606 | 0.01892 | -0.044 | 84.888
13 | 1.638 | 0.02009 | -0.044 | 81.531
13.5 | 1.666 | 0.0213 | -0.045 | 78.203
14 | 1.689 | 0.02269 | -0.045 | 74.432
14.5 | 1.708 | 0.02428 | -0.046 | 70.344
15 | 1.723 | 0.02587 | -0.046 | 66.624
15.5 | 1.735 | 0.0276 | -0.047 | 62.853
16 | 1.742 | 0.02941 | -0.047 | 59.24
16.5 | 1.743 | 0.03138 | -0.048 | 55.551
17 | 1.74 | 0.03352 | -0.048 | 51.899
17.5 | 1.731 | 0.03607 | -0.048 | 47.987
18 | 1.719 | 0.03855 | -0.049 | 44.592
18.5 | 1.703 | 0.0412 | -0.049 | 41.339
19 | 1.684 | 0.04389 | -0.05 | 38.378
19.5 | 1.661 | 0.04722 | -0.05 | 35.188
20 | 1.636 | 0.05023 | -0.05 | 32.571

## 146. Re 20M Mach 0.00 (2)
BIGFOIL.COM POLAR EXPORT
NACA63-420 a=0.0
NACA63-420 a=0.0 |  |  |  | Cl Max: | 1.7003 | at alpha= | 19.5 | deg
XFOIL ncrit=9 |  |  |  | L/D Max: | 156.515 | at alpha= | 6 | deg
Re: | 20000000 |  |  | Cd Min: | 0.06614 | at alpha= | 20 | deg
Mach: | 0 |  |  | Cl=0 at alpha= | -2.0678 | deg
|  |  |  | @ Cl=0.1, Cd= | 0.004625
|  |  |  | @ Cl=0.4, Cd= | 0.0042342
|  |  |  | @ Cl=0.6, Cd= | 0.0045813
alpha (deg) | Cl | Cd | Cm | Cl/Cd
-20 | -1.5242 | 0.03724 | -0.0525 | -40.9291
-19.5 | -1.5103 | 0.03393 | -0.0524 | -44.5122
-19 | -1.4964 | 0.03078 | -0.0519 | -48.616
-18.5 | -1.4803 | 0.02803 | -0.051 | -52.8113
-18 | -1.4673 | 0.02524 | -0.0497 | -58.1339
-17.5 | -1.4451 | 0.02319 | -0.0484 | -62.3157
-17 | -1.4246 | 0.02116 | -0.0467 | -67.3251
-16.5 | -1.4038 | 0.01926 | -0.0446 | -72.8868
-16 | -1.3796 | 0.01768 | -0.0425 | -78.0317
-15.5 | -1.3545 | 0.01628 | -0.0401 | -83.2002
-15 | -1.3289 | 0.01504 | -0.0374 | -88.3577
-14.5 | -1.304 | 0.01396 | -0.0341 | -93.4097
-13.5 | -1.2619 | 0.01241 | -0.0243 | -101.6841
-13 | -1.2213 | 0.01181 | -0.0223 | -103.4124
-12.5 | -1.1765 | 0.01127 | -0.0209 | -104.3922
-12 | -1.1289 | 0.01078 | -0.0199 | -104.7217
-11.5 | -1.0797 | 0.01028 | -0.0192 | -105.0292
-11 | -1.0282 | 0.00986 | -0.0188 | -104.2799
-10.5 | -0.9755 | 0.00947 | -0.0185 | -103.0095
-10 | -0.9214 | 0.00912 | -0.0185 | -101.0307
-9.5 | -0.8665 | 0.00877 | -0.0186 | -98.8027
-9 | -0.8114 | 0.00843 | -0.0187 | -96.2515
-8.5 | -0.7585 | 0.00782 | -0.0186 | -96.9949
-8 | -0.7018 | 0.00752 | -0.0189 | -93.3245
-7.5 | -0.6446 | 0.0072 | -0.0194 | -89.5278
-7 | -0.5864 | 0.00697 | -0.02 | -84.132
-6.5 | -0.5275 | 0.0068 | -0.0207 | -77.5735
-6 | -0.4685 | 0.00659 | -0.0214 | -71.0926
-5.5 | -0.4093 | 0.00643 | -0.0222 | -63.6547
-5 | -0.3498 | 0.00624 | -0.023 | -56.0577
-4.5 | -0.2904 | 0.00604 | -0.0239 | -48.0795
-4 | -0.2315 | 0.00576 | -0.0247 | -40.191
-3.5 | -0.1717 | 0.00555 | -0.0256 | -30.9369
-3 | -0.1117 | 0.00539 | -0.0265 | -20.7236
-2.5 | -0.0516 | 0.00522 | -0.0275 | -9.8851
-2 | 0.0081 | 0.00498 | -0.0285 | 1.6265
-1.5 | 0.0679 | 0.00474 | -0.0295 | 14.3249
-0.5 | 0.1879 | 0.00431 | -0.0316 | 43.5963
0 | 0.2489 | 0.00427 | -0.0328 | 58.2904
0.5 | 0.3096 | 0.00423 | -0.0339 | 73.1915
1 | 0.3706 | 0.00421 | -0.0351 | 88.0285
1.5 | 0.4314 | 0.00426 | -0.0362 | 101.2676
2 | 0.4919 | 0.00434 | -0.0373 | 113.341
2.5 | 0.5523 | 0.00447 | -0.0384 | 123.557
3 | 0.6123 | 0.00461 | -0.0395 | 132.82
3.5 | 0.6714 | 0.00486 | -0.0405 | 138.1481
4 | 0.7303 | 0.00507 | -0.0414 | 144.0434
4.5 | 0.7885 | 0.00535 | -0.0422 | 147.3832
5 | 0.8463 | 0.00561 | -0.043 | 150.8556
5.5 | 0.9041 | 0.00587 | -0.0438 | 154.0204
6 | 0.961 | 0.00614 | -0.0445 | 156.5147
6.5 | 1.0134 | 0.00674 | -0.0445 | 150.3561
7 | 1.0646 | 0.00732 | -0.0443 | 145.4372
7.5 | 1.1166 | 0.00777 | -0.0443 | 143.7066
8 | 1.1687 | 0.00816 | -0.0442 | 143.223
8.5 | 1.2183 | 0.0086 | -0.0438 | 141.6628
9 | 1.267 | 0.00903 | -0.0431 | 140.3101
9.5 | 1.3102 | 0.00958 | -0.0417 | 136.7641
10 | 1.3409 | 0.01032 | -0.0381 | 129.9322
10.5 | 1.3458 | 0.01126 | -0.0303 | 119.5204
11 | 1.3615 | 0.01253 | -0.0254 | 108.6592
11.5 | 1.3858 | 0.01374 | -0.0222 | 100.8588
12 | 1.4045 | 0.01537 | -0.0188 | 91.3793
12.5 | 1.431 | 0.01676 | -0.0165 | 85.3819
13 | 1.4536 | 0.01843 | -0.0141 | 78.8714
13.5 | 1.4726 | 0.02042 | -0.0116 | 72.1156
14 | 1.4915 | 0.02251 | -0.0094 | 66.2594
14.5 | 1.5082 | 0.02486 | -0.0073 | 60.6677
15 | 1.528 | 0.02715 | -0.0058 | 56.2799
15.5 | 1.5453 | 0.0297 | -0.0042 | 52.0303
16 | 1.5737 | 0.03247 | -0.0055 | 48.4663
16.5 | 1.5996 | 0.03561 | -0.0065 | 44.92
17 | 1.6258 | 0.03938 | -0.0088 | 41.2849
17.5 | 1.6553 | 0.04328 | -0.0118 | 38.2463
18 | 1.6835 | 0.04751 | -0.0151 | 35.4346
18.5 | 1.6904 | 0.05197 | -0.015 | 32.5265
19 | 1.6962 | 0.0564 | -0.0147 | 30.0745
19.5 | 1.7003 | 0.06103 | -0.0146 | 27.8601
20 | 1.6994 | 0.06614 | -0.0144 | 25.694

## 147. Re 20M Mach 0.10 (1)
BIGFOIL.COM POLAR EXPORT
NACA63-420 a=0.0
NACA63-420 a=0.0 |  |  |  | Cl Max: | 1.733 | at alpha= | 16 | deg
JavaFoil+Calcfoil stall+Eppler ext transition |  |  |  | L/D Max: | 117.765 | at alpha= | 5 | deg
Re: | 20000000 |  |  | Cd Min: | 0.00549 | at alpha= | -0.5 | deg
Mach: | 0.1 |  |  | Cl=0 at alpha= | -2.0312 | deg
|  |  |  | @ Cl=0.1, Cd= | 0.0056324
|  |  |  | @ Cl=0.4, Cd= | 0.0058262
|  |  |  | @ Cl=0.6, Cd= | 0.0063305
alpha (deg) | Cl | Cd | Cm | Cl/Cd
-20 | -0.962 | 0.06471 | -0.004 | -14.861
-19.5 | -0.992 | 0.05664 | -0.004 | -17.51
-19 | -1.018 | 0.05136 | -0.005 | -19.815
-18.5 | -1.04 | 0.04749 | -0.005 | -21.909
-18 | -1.064 | 0.04208 | -0.006 | -25.293
-17.5 | -1.085 | 0.03742 | -0.007 | -29.012
-17 | -1.105 | 0.03252 | -0.007 | -33.995
-16.5 | -1.12 | 0.02909 | -0.008 | -38.503
-16 | -1.13 | 0.02676 | -0.008 | -42.204
-15.5 | -1.137 | 0.0242 | -0.009 | -46.974
-15 | -1.14 | 0.02162 | -0.009 | -52.75
-14.5 | -1.139 | 0.01961 | -0.01 | -58.102
-14 | -1.133 | 0.01796 | -0.011 | -63.089
-13.5 | -1.123 | 0.01646 | -0.011 | -68.211
-13 | -1.107 | 0.01524 | -0.012 | -72.665
-12.5 | -1.088 | 0.01405 | -0.013 | -77.414
-12 | -1.063 | 0.01306 | -0.013 | -81.397
-11.5 | -1.035 | 0.01217 | -0.014 | -85.052
-11 | -1.003 | 0.01137 | -0.015 | -88.217
-10.5 | -0.966 | 0.01069 | -0.015 | -90.4
-10 | -0.926 | 0.01009 | -0.016 | -91.787
-9.5 | -0.883 | 0.00926 | -0.017 | -95.451
-9 | -0.84 | 0.00881 | -0.017 | -95.445
-8.5 | -0.788 | 0.00845 | -0.018 | -93.26
-8 | -0.733 | 0.00814 | -0.019 | -90.064
-7.5 | -0.676 | 0.00778 | -0.019 | -86.934
-7 | -0.617 | 0.00802 | -0.02 | -76.951
-6.5 | -0.557 | 0.00778 | -0.021 | -71.617
-6 | -0.496 | 0.00724 | -0.021 | -68.552
-5.5 | -0.435 | 0.00707 | -0.022 | -61.531
-5 | -0.373 | 0.00689 | -0.023 | -54.128
-4.5 | -0.311 | 0.00682 | -0.023 | -45.55
-4 | -0.248 | 0.00648 | -0.024 | -38.341
-3.5 | -0.185 | 0.00632 | -0.025 | -29.369
-3 | -0.123 | 0.0062 | -0.025 | -19.758
-2.5 | -0.06 | 0.00605 | -0.026 | -9.836
-2 | 0.004 | 0.00582 | -0.027 | 0.649
-1.5 | 0.067 | 0.00569 | -0.027 | 11.797
-1 | 0.13 | 0.00558 | -0.028 | 23.357
-0.5 | 0.194 | 0.00549 | -0.029 | 35.266
0 | 0.257 | 0.00549 | -0.029 | 46.826
0.5 | 0.32 | 0.00565 | -0.03 | 56.724
1 | 0.384 | 0.0058 | -0.031 | 66.083
1.5 | 0.445 | 0.0059 | -0.032 | 75.337
2 | 0.508 | 0.00605 | -0.032 | 83.938
2.5 | 0.57 | 0.00624 | -0.033 | 91.439
3 | 0.633 | 0.00643 | -0.034 | 98.451
3.5 | 0.695 | 0.00661 | -0.034 | 105.092
4 | 0.757 | 0.0069 | -0.035 | 109.659
4.5 | 0.819 | 0.00725 | -0.036 | 112.966
5 | 0.875 | 0.00743 | -0.036 | 117.765
5.5 | 0.932 | 0.00818 | -0.037 | 113.893
6 | 0.989 | 0.00864 | -0.037 | 114.426
6.5 | 1.045 | 0.00916 | -0.038 | 114.067
7 | 1.101 | 0.00966 | -0.038 | 113.957
7.5 | 1.157 | 0.01019 | -0.039 | 113.48
8 | 1.211 | 0.01075 | -0.039 | 112.657
8.5 | 1.264 | 0.0113 | -0.04 | 111.867
9 | 1.314 | 0.01204 | -0.041 | 109.137
9.5 | 1.361 | 0.01355 | -0.041 | 100.4
10 | 1.408 | 0.01436 | -0.042 | 98.091
10.5 | 1.454 | 0.01523 | -0.042 | 95.494
11 | 1.497 | 0.01612 | -0.043 | 92.863
11.5 | 1.537 | 0.01711 | -0.043 | 89.829
12 | 1.574 | 0.01819 | -0.044 | 86.535
12.5 | 1.609 | 0.01931 | -0.044 | 83.3
13 | 1.64 | 0.02046 | -0.045 | 80.155
13.5 | 1.666 | 0.02178 | -0.045 | 76.497
14 | 1.688 | 0.02315 | -0.046 | 72.899
14.5 | 1.705 | 0.02479 | -0.046 | 68.804
15 | 1.719 | 0.02644 | -0.047 | 65.014
15.5 | 1.728 | 0.02823 | -0.047 | 61.219
16 | 1.733 | 0.03013 | -0.047 | 57.516
16.5 | 1.731 | 0.03217 | -0.048 | 53.809
17 | 1.724 | 0.03438 | -0.048 | 50.138
17.5 | 1.712 | 0.03695 | -0.049 | 46.319
18 | 1.696 | 0.0397 | -0.049 | 42.71
18.5 | 1.675 | 0.04246 | -0.049 | 39.462
19 | 1.652 | 0.0456 | -0.05 | 36.215
19.5 | 1.624 | 0.04876 | -0.05 | 33.311
20 | 1.594 | 0.05226 | -0.05 | 30.503

## 148. Re 20M Mach 0.10 (2)
BIGFOIL.COM POLAR EXPORT
NACA63-420 a=0.0
NACA63-420 a=0.0 |  |  |  | Cl Max: | 1.6882 | at alpha= | 19.5 | deg
XFOIL ncrit=9 |  |  |  | L/D Max: | 156.856 | at alpha= | 6 | deg
Re: | 20000000 |  |  | Cd Min: | 0.06951 | at alpha= | 20 | deg
Mach: | 0.1 |  |  | Cl=0 at alpha= | -2.0692 | deg
|  |  |  | @ Cl=0.1, Cd= | 0.0046279
|  |  |  | @ Cl=0.4, Cd= | 0.0042375
|  |  |  | @ Cl=0.6, Cd= | 0.0045814
alpha (deg) | Cl | Cd | Cm | Cl/Cd
-20 | -1.5158 | 0.03982 | -0.0545 | -38.0663
-19.5 | -1.5028 | 0.0362 | -0.0545 | -41.5138
-19 | -1.4898 | 0.03281 | -0.0542 | -45.4069
-18.5 | -1.4742 | 0.02979 | -0.0535 | -49.4864
-18 | -1.4632 | 0.0267 | -0.0522 | -54.8015
-17.5 | -1.441 | 0.02452 | -0.051 | -58.7684
-17 | -1.4215 | 0.02229 | -0.0493 | -63.773
-16.5 | -1.4015 | 0.02023 | -0.0473 | -69.2783
-16 | -1.3778 | 0.0185 | -0.0452 | -74.4757
-15.5 | -1.3527 | 0.01698 | -0.0429 | -79.6643
-15 | -1.3271 | 0.01561 | -0.0403 | -85.016
-14 | -1.2783 | 0.01336 | -0.0333 | -95.6811
-13.5 | -1.259 | 0.01259 | -0.0278 | -100
-13 | -1.2263 | 0.012 | -0.0242 | -102.1917
-12.5 | -1.1825 | 0.01144 | -0.0225 | -103.3654
-12 | -1.1353 | 0.01092 | -0.0213 | -103.9652
-11.5 | -1.0862 | 0.01041 | -0.0203 | -104.342
-11 | -1.0347 | 0.00997 | -0.0197 | -103.7813
-10.5 | -0.9819 | 0.00955 | -0.0194 | -102.8168
-10 | -0.9276 | 0.00919 | -0.0192 | -100.9358
-9.5 | -0.8723 | 0.00884 | -0.0192 | -98.6765
-9 | -0.8168 | 0.00849 | -0.0193 | -96.2073
-8.5 | -0.7637 | 0.00787 | -0.019 | -97.0394
-8 | -0.7065 | 0.00757 | -0.0194 | -93.3289
-7.5 | -0.649 | 0.00723 | -0.0198 | -89.7649
-7 | -0.5904 | 0.007 | -0.0203 | -84.3429
-6.5 | -0.531 | 0.00682 | -0.021 | -77.8592
-6 | -0.4716 | 0.00661 | -0.0217 | -71.3464
-5.5 | -0.4119 | 0.00645 | -0.0225 | -63.8605
-5 | -0.352 | 0.00626 | -0.0233 | -56.23
-4.5 | -0.2921 | 0.00606 | -0.0241 | -48.2013
-4 | -0.2329 | 0.00577 | -0.0249 | -40.364
-3.5 | -0.1727 | 0.00556 | -0.0258 | -31.0612
-3 | -0.1122 | 0.0054 | -0.0267 | -20.7778
-2.5 | -0.0517 | 0.00523 | -0.0277 | -9.8853
-2 | 0.0083 | 0.00498 | -0.0287 | 1.6667
-1.5 | 0.0685 | 0.00474 | -0.0297 | 14.4515
-0.5 | 0.1893 | 0.00431 | -0.0318 | 43.9211
0 | 0.2507 | 0.00427 | -0.033 | 58.7119
0.5 | 0.3119 | 0.00423 | -0.0341 | 73.7352
1 | 0.3733 | 0.00422 | -0.0353 | 88.4597
1.5 | 0.4345 | 0.00426 | -0.0364 | 101.9953
2 | 0.4954 | 0.00435 | -0.0376 | 113.8851
2.5 | 0.5562 | 0.00448 | -0.0387 | 124.1518
3 | 0.6167 | 0.00462 | -0.0397 | 133.4848
3.5 | 0.6763 | 0.00485 | -0.0407 | 139.4433
4 | 0.7355 | 0.00508 | -0.0416 | 144.7835
4.5 | 0.7943 | 0.00535 | -0.0425 | 148.4673
5 | 0.8523 | 0.00563 | -0.0432 | 151.3854
5.5 | 0.9105 | 0.00589 | -0.044 | 154.584
6 | 0.9678 | 0.00617 | -0.0446 | 156.8558
6.5 | 1.0206 | 0.00676 | -0.0446 | 150.9763
7 | 1.0719 | 0.00735 | -0.0444 | 145.8367
7.5 | 1.1238 | 0.00782 | -0.0442 | 143.7084
8 | 1.176 | 0.00822 | -0.044 | 143.0657
8.5 | 1.2255 | 0.00867 | -0.0434 | 141.3495
9 | 1.2739 | 0.00912 | -0.0426 | 139.682
9.5 | 1.316 | 0.00969 | -0.0408 | 135.8101
10 | 1.335 | 0.01043 | -0.035 | 127.9962
10.5 | 1.3446 | 0.01155 | -0.0284 | 116.4156
11 | 1.3614 | 0.01291 | -0.0238 | 105.4531
11.5 | 1.3846 | 0.01426 | -0.0205 | 97.0968
12 | 1.4034 | 0.01597 | -0.0172 | 87.8773
12.5 | 1.4289 | 0.01749 | -0.0148 | 81.6981
13 | 1.4515 | 0.01924 | -0.0124 | 75.4418
13.5 | 1.4714 | 0.02125 | -0.01 | 69.2424
14 | 1.488 | 0.02359 | -0.0077 | 63.0776
14.5 | 1.5037 | 0.02614 | -0.0057 | 57.5249
15 | 1.5236 | 0.02856 | -0.0042 | 53.3473
15.5 | 1.5405 | 0.03123 | -0.0027 | 49.3276
16 | 1.5689 | 0.03421 | -0.0042 | 45.8609
16.5 | 1.594 | 0.03751 | -0.0052 | 42.4953
17 | 1.6188 | 0.0415 | -0.0074 | 39.0072
17.5 | 1.6467 | 0.04558 | -0.0103 | 36.1277
18 | 1.6739 | 0.05008 | -0.0136 | 33.4245
18.5 | 1.6799 | 0.05481 | -0.0137 | 30.6495
19 | 1.6857 | 0.05933 | -0.0135 | 28.4123
19.5 | 1.6882 | 0.06414 | -0.0133 | 26.3205
20 | 1.6855 | 0.06951 | -0.013 | 24.2483

## 149. Re 20M Mach 0.25 (1)
BIGFOIL.COM POLAR EXPORT
NACA63-420 a=0.0
NACA63-420 a=0.0 |  |  |  | Cl Max: | 1.676 | at alpha= | 14.5 | deg
JavaFoil+Calcfoil stall+Eppler ext transition |  |  |  | L/D Max: | 118.462 | at alpha= | 4.5 | deg
Re: | 20000000 |  |  | Cd Min: | 0.00553 | at alpha= | -0.5 | deg
Mach: | 0.25 |  |  | Cl=0 at alpha= | -2.0308 | deg
|  |  |  | @ Cl=0.1, Cd= | 0.0056932
|  |  |  | @ Cl=0.4, Cd= | 0.0058633
|  |  |  | @ Cl=0.6, Cd= | 0.0064459
alpha (deg) | Cl | Cd | Cm | Cl/Cd
-18 | -0.709 | 0.07358 | -0.006 | -9.636
-17.5 | -0.776 | 0.05729 | -0.006 | -13.536
-17 | -0.833 | 0.04803 | -0.007 | -17.343
-16.5 | -0.882 | 0.04295 | -0.008 | -20.524
-16 | -0.929 | 0.03623 | -0.008 | -25.631
-15.5 | -0.969 | 0.03103 | -0.009 | -31.23
-15 | -1.001 | 0.02723 | -0.01 | -36.778
-14.5 | -1.027 | 0.02407 | -0.01 | -42.66
-14 | -1.044 | 0.02149 | -0.011 | -48.609
-13.5 | -1.054 | 0.0194 | -0.011 | -54.34
-13 | -1.056 | 0.01795 | -0.012 | -58.795
-12.5 | -1.051 | 0.01632 | -0.013 | -64.395
-12 | -1.04 | 0.01474 | -0.013 | -70.6
-11.5 | -1.022 | 0.01352 | -0.014 | -75.628
-11 | -0.998 | 0.01252 | -0.015 | -79.713
-10.5 | -0.967 | 0.01165 | -0.015 | -83.057
-10 | -0.932 | 0.01088 | -0.016 | -85.68
-9.5 | -0.892 | 0.01026 | -0.017 | -86.903
-9 | -0.847 | 0.00893 | -0.018 | -94.932
-8.5 | -0.805 | 0.00888 | -0.018 | -90.586
-8 | -0.75 | 0.00848 | -0.019 | -88.496
-7.5 | -0.693 | 0.00812 | -0.02 | -85.326
-7 | -0.632 | 0.00781 | -0.021 | -81.001
-6.5 | -0.571 | 0.00797 | -0.021 | -71.622
-6 | -0.509 | 0.00738 | -0.022 | -68.993
-5.5 | -0.446 | 0.0072 | -0.023 | -61.98
-5 | -0.383 | 0.00705 | -0.023 | -54.286
-4.5 | -0.319 | 0.00693 | -0.024 | -46.081
-4 | -0.255 | 0.00653 | -0.025 | -39.024
-3.5 | -0.191 | 0.00639 | -0.025 | -29.809
-3 | -0.126 | 0.00631 | -0.026 | -19.962
-2.5 | -0.061 | 0.00616 | -0.027 | -9.932
-2 | 0.004 | 0.00584 | -0.027 | 0.665
-1.5 | 0.069 | 0.00576 | -0.028 | 11.966
-1 | 0.134 | 0.00562 | -0.029 | 23.846
-0.5 | 0.199 | 0.00553 | -0.03 | 35.994
0 | 0.264 | 0.00557 | -0.03 | 47.448
0.5 | 0.329 | 0.00568 | -0.031 | 57.967
1 | 0.394 | 0.00585 | -0.032 | 67.374
1.5 | 0.457 | 0.00599 | -0.032 | 76.333
2 | 0.521 | 0.00616 | -0.033 | 84.659
2.5 | 0.586 | 0.0064 | -0.034 | 91.515
3 | 0.65 | 0.00661 | -0.035 | 98.349
3.5 | 0.714 | 0.00683 | -0.035 | 104.56
4 | 0.778 | 0.00712 | -0.036 | 109.236
4.5 | 0.834 | 0.00704 | -0.036 | 118.462
5 | 0.893 | 0.00808 | -0.037 | 110.51
5.5 | 0.952 | 0.00857 | -0.037 | 111.092
6 | 1.011 | 0.00908 | -0.038 | 111.264
6.5 | 1.068 | 0.00968 | -0.039 | 110.385
7 | 1.126 | 0.01025 | -0.039 | 109.855
7.5 | 1.182 | 0.01084 | -0.04 | 109.085
8 | 1.237 | 0.01145 | -0.04 | 108.048
8.5 | 1.29 | 0.01213 | -0.041 | 106.414
9 | 1.341 | 0.01298 | -0.041 | 103.302
9.5 | 1.387 | 0.01469 | -0.042 | 94.44
10 | 1.434 | 0.01559 | -0.042 | 91.995
10.5 | 1.478 | 0.01657 | -0.043 | 89.189
11 | 1.52 | 0.01761 | -0.044 | 86.27
11.5 | 1.556 | 0.01882 | -0.044 | 82.685
12 | 1.59 | 0.02006 | -0.045 | 79.262
12.5 | 1.619 | 0.02138 | -0.045 | 75.723
13 | 1.643 | 0.02283 | -0.046 | 71.993
13.5 | 1.661 | 0.02436 | -0.046 | 68.2
14 | 1.672 | 0.0261 | -0.047 | 64.057
14.5 | 1.676 | 0.02805 | -0.047 | 59.762
15 | 1.674 | 0.03035 | -0.047 | 55.157
15.5 | 1.666 | 0.03245 | -0.048 | 51.331
16 | 1.65 | 0.03502 | -0.048 | 47.112
16.5 | 1.623 | 0.03777 | -0.049 | 42.979
17 | 1.588 | 0.04102 | -0.049 | 38.702
17.5 | 1.545 | 0.04445 | -0.049 | 34.76
18 | 1.494 | 0.04873 | -0.05 | 30.671
18.5 | 1.438 | 0.05252 | -0.05 | 27.375
19 | 1.374 | 0.05751 | -0.05 | 23.897
19.5 | 1.305 | 0.06251 | -0.05 | 20.882

## 150. Re 20M Mach 0.25 (2)
BIGFOIL.COM POLAR EXPORT
NACA63-420 a=0.0
NACA63-420 a=0.0 |  |  |  | Cl Max: | 1.6342 | at alpha= | 19 | deg
XFOIL ncrit=9 |  |  |  | L/D Max: | 159.35 | at alpha= | 6 | deg
Re: | 20000000 |  |  | Cd Min: | 0.07384 | at alpha= | 19 | deg
Mach: | 0.25 |  |  | Cl=0 at alpha= | -2.0773 | deg
|  |  |  | @ Cl=0.1, Cd= | 0.0045667
|  |  |  | @ Cl=0.4, Cd= | 0.0042492
|  |  |  | @ Cl=0.6, Cd= | 0.0045546
alpha (deg) | Cl | Cd | Cm | Cl/Cd
-20 | -1.4512 | 0.05699 | -0.061 | -25.4641
-19.5 | -1.444 | 0.05164 | -0.0625 | -27.9628
-19 | -1.4385 | 0.04638 | -0.0636 | -31.0155
-18.5 | -1.4315 | 0.04157 | -0.064 | -34.4359
-18 | -1.4318 | 0.03643 | -0.064 | -39.3028
-17.5 | -1.4095 | 0.03337 | -0.0634 | -42.2385
-17 | -1.3976 | 0.02973 | -0.0623 | -47.0098
-16.5 | -1.3821 | 0.02666 | -0.0607 | -51.8417
-16 | -1.3634 | 0.02396 | -0.0588 | -56.9032
-15.5 | -1.3399 | 0.02173 | -0.0567 | -61.6613
-15 | -1.3169 | 0.01958 | -0.0543 | -67.2574
-14 | -1.2691 | 0.01592 | -0.0482 | -79.7173
-13.5 | -1.2391 | 0.01464 | -0.045 | -84.638
-13 | -1.2141 | 0.01337 | -0.0409 | -90.8078
-12.5 | -1.1929 | 0.01238 | -0.0353 | -96.357
-12 | -1.1648 | 0.01174 | -0.03 | -99.2164
-11.5 | -1.1188 | 0.01113 | -0.0276 | -100.5211
-11 | -1.0683 | 0.0106 | -0.0259 | -100.783
-10.5 | -1.0158 | 0.01008 | -0.0246 | -100.7738
-10 | -0.9607 | 0.00962 | -0.0237 | -99.8649
-9.5 | -0.9041 | 0.00921 | -0.0231 | -98.165
-9 | -0.8463 | 0.00884 | -0.0227 | -95.7353
-8.5 | -0.788 | 0.00845 | -0.0225 | -93.2544
-8 | -0.7323 | 0.00784 | -0.0219 | -93.4056
-7.5 | -0.6729 | 0.00746 | -0.0219 | -90.2011
-7 | -0.612 | 0.00719 | -0.0222 | -85.1182
-6.5 | -0.5505 | 0.00695 | -0.0227 | -79.2086
-6 | -0.4886 | 0.00674 | -0.0232 | -72.4926
-5.5 | -0.4263 | 0.00657 | -0.0239 | -64.8858
-5 | -0.364 | 0.00636 | -0.0246 | -57.2327
-4.5 | -0.3018 | 0.00617 | -0.0253 | -48.9141
-4 | -0.2405 | 0.00584 | -0.026 | -41.1815
-3.5 | -0.1779 | 0.00563 | -0.0268 | -31.5986
-3 | -0.1152 | 0.00547 | -0.0278 | -21.0603
-2.5 | -0.0525 | 0.00527 | -0.0287 | -9.962
-2 | 0.0096 | 0.00501 | -0.0297 | 1.9162
-1.5 | 0.0719 | 0.00474 | -0.0307 | 15.1688
-1 | 0.1335 | 0.00436 | -0.0317 | 30.6193
-0.5 | 0.1973 | 0.00433 | -0.0329 | 45.5658
0 | 0.2609 | 0.00429 | -0.0341 | 60.8159
0.5 | 0.3245 | 0.00425 | -0.0353 | 76.3529
1 | 0.3883 | 0.00424 | -0.0365 | 91.5802
1.5 | 0.4519 | 0.00429 | -0.0377 | 105.338
2 | 0.5151 | 0.00438 | -0.0388 | 117.6027
2.5 | 0.5784 | 0.00451 | -0.0399 | 128.2483
3 | 0.6413 | 0.00464 | -0.041 | 138.2112
3.5 | 0.7035 | 0.00486 | -0.042 | 144.7531
4 | 0.7645 | 0.00514 | -0.0428 | 148.7354
4.5 | 0.8259 | 0.0054 | -0.0436 | 152.9444
5 | 0.8855 | 0.00574 | -0.0441 | 154.2683
5.5 | 0.9461 | 0.00601 | -0.0448 | 157.421
6 | 1.0055 | 0.00631 | -0.0452 | 159.3502
6.5 | 1.0614 | 0.00682 | -0.0451 | 155.6305
7 | 1.1114 | 0.00755 | -0.0442 | 147.2053
7.5 | 1.1625 | 0.00814 | -0.0432 | 142.8133
8 | 1.2141 | 0.00859 | -0.0424 | 141.3388
8.5 | 1.2619 | 0.0091 | -0.0408 | 138.6703
9 | 1.305 | 0.00966 | -0.0385 | 135.0932
9.5 | 1.3151 | 0.01047 | -0.0306 | 125.6065
10 | 1.3259 | 0.01194 | -0.0244 | 111.0469
10.5 | 1.3427 | 0.0136 | -0.0198 | 98.7279
11 | 1.3609 | 0.01544 | -0.0159 | 88.1412
11.5 | 1.3778 | 0.01753 | -0.0123 | 78.5967
12 | 1.3956 | 0.01974 | -0.0091 | 70.6991
12.5 | 1.4197 | 0.02172 | -0.0067 | 65.3637
13 | 1.4357 | 0.02433 | -0.0041 | 59.0095
13.5 | 1.4547 | 0.02694 | -0.002 | 53.9978
14 | 1.4732 | 0.02976 | -0.0002 | 49.5027
14.5 | 1.4868 | 0.03303 | 0.0015 | 45.0136
15 | 1.5071 | 0.03599 | 0.0027 | 41.8755
15.5 | 1.523 | 0.03931 | 0.0039 | 38.7433
16 | 1.5654 | 0.04369 | -0.0015 | 35.8297
16.5 | 1.5699 | 0.04737 | 0.0011 | 33.1412
17 | 1.5864 | 0.05237 | -0.0006 | 30.2922
17.5 | 1.6094 | 0.05726 | -0.0032 | 28.1069
18 | 1.6295 | 0.06304 | -0.0067 | 25.8487
18.5 | 1.6341 | 0.0686 | -0.0073 | 23.8207
19 | 1.6342 | 0.07384 | -0.0068 | 22.1316

## 151. Re 20M Mach 0.50 (1)
BIGFOIL.COM POLAR EXPORT
NACA63-420 a=0.0
NACA63-420 a=0.0 |  |  |  | Cl Max: | 1.52 | at alpha= | 10.5 | deg
JavaFoil+Calcfoil stall+Eppler ext transition |  |  |  | L/D Max: | 98.64 | at alpha= | 4 | deg
Re: | 20000000 |  |  | Cd Min: | 0.00585 | at alpha= | -0.5 | deg
Mach: | 0.5 |  |  | Cl=0 at alpha= | -2.0278 | deg
|  |  |  | @ Cl=0.1, Cd= | 0.0059711
|  |  |  | @ Cl=0.4, Cd= | 0.0061596
|  |  |  | @ Cl=0.6, Cd= | 0.0068071
alpha (deg) | Cl | Cd | Cm | Cl/Cd
-20 | -1.039 | 0.19699 | -0.003 | -5.274
-19.5 | -1.01 | 0.19095 | -0.004 | -5.289
-19 | -0.981 | 0.1901 | -0.004 | -5.159
-18.5 | -0.954 | 0.17174 | -0.004 | -5.557
-18 | -0.925 | 0.16375 | -0.005 | -5.648
-17.5 | -0.895 | 0.15813 | -0.005 | -5.658
-17 | -0.865 | 0.15904 | -0.005 | -5.438
-16.5 | -0.84 | 0.13261 | -0.006 | -6.338
-16 | -0.811 | 0.12625 | -0.006 | -6.42
-15.5 | -0.779 | 0.12586 | -0.006 | -6.187
-15 | -0.751 | 0.1174 | -0.007 | -6.394
-14.5 | -0.725 | 0.10654 | -0.007 | -6.806
-14 | -0.695 | 0.10033 | -0.007 | -6.93
-13.5 | -0.728 | 0.04701 | -0.011 | -15.494
-13 | -0.716 | 0.03433 | -0.013 | -20.856
-12.5 | -0.611 | 0.08169 | -0.009 | -7.483
-12 | -0.642 | 0.03665 | -0.014 | -17.531
-11.5 | -0.548 | 0.0828 | -0.009 | -6.617
-11 | -0.518 | 0.08328 | -0.008 | -6.22
-10.5 | -0.568 | 0.02257 | -0.016 | -25.163
-10 | -0.544 | 0.01774 | -0.017 | -30.661
-9.5 | -0.806 | 0.01543 | -0.018 | -52.257
-9 | -0.838 | 0.01373 | -0.019 | -61.052
-8.5 | -0.824 | 0.01237 | -0.02 | -66.621
-8 | -0.79 | 0.01129 | -0.021 | -69.932
-7.5 | -0.742 | 0.01083 | -0.022 | -68.565
-7 | -0.685 | 0.01018 | -0.023 | -67.231
-6.5 | -0.624 | 0.00895 | -0.023 | -69.671
-6 | -0.564 | 0.00883 | -0.024 | -63.896
-5.5 | -0.496 | 0.00792 | -0.025 | -62.556
-5 | -0.426 | 0.00771 | -0.026 | -55.299
-4.5 | -0.356 | 0.0075 | -0.027 | -47.425
-4 | -0.284 | 0.00731 | -0.028 | -38.908
-3.5 | -0.213 | 0.00685 | -0.028 | -31.042
-3 | -0.141 | 0.00673 | -0.029 | -20.902
-2.5 | -0.068 | 0.0065 | -0.03 | -10.527
-2 | 0.004 | 0.00628 | -0.031 | 0.691
-1.5 | 0.077 | 0.00599 | -0.031 | 12.87
-1 | 0.15 | 0.00593 | -0.032 | 25.274
-0.5 | 0.223 | 0.00585 | -0.033 | 38.062
0 | 0.295 | 0.00585 | -0.034 | 50.439
0.5 | 0.368 | 0.00605 | -0.035 | 60.849
1 | 0.441 | 0.0063 | -0.035 | 69.999
1.5 | 0.51 | 0.00656 | -0.036 | 77.759
2 | 0.577 | 0.00655 | -0.037 | 88.102
2.5 | 0.645 | 0.00731 | -0.037 | 88.295
3 | 0.713 | 0.00769 | -0.038 | 92.753
3.5 | 0.781 | 0.00808 | -0.039 | 96.686
4 | 0.848 | 0.00859 | -0.039 | 98.64
4.5 | 0.914 | 0.00928 | -0.04 | 98.416
5 | 0.979 | 0.00996 | -0.041 | 98.26
5.5 | 1.043 | 0.01071 | -0.041 | 97.446
6 | 1.107 | 0.01163 | -0.042 | 95.109
6.5 | 1.169 | 0.01256 | -0.042 | 93.05
7 | 1.23 | 0.01349 | -0.043 | 91.155
7.5 | 1.289 | 0.01449 | -0.044 | 88.959
8 | 1.345 | 0.01549 | -0.044 | 86.798
8.5 | 1.396 | 0.01686 | -0.045 | 82.794
9 | 1.438 | 0.01959 | -0.045 | 73.409
9.5 | 1.476 | 0.0212 | -0.046 | 69.611
10 | 1.504 | 0.02301 | -0.046 | 65.366
10.5 | 1.52 | 0.02515 | -0.047 | 60.451
11 | 1.515 | 0.02766 | -0.048 | 54.779
11.5 | 1.464 | 0.0306 | -0.048 | 47.831
12 | 1.285 | 0.03531 | -0.048 | 36.395
12.5 | 0.952 | 0.03993 | -0.049 | 23.843
13 | 0.983 | 0.0411 | -0.049 | 23.905
13.5 | 1.008 | 0.04698 | -0.05 | 21.467
14 | 1.025 | 0.05795 | -0.049 | 17.689
14.5 | 1.051 | 0.06385 | -0.049 | 16.461
15 | 1.048 | 0.08835 | -0.047 | 11.866
15.5 | 1.016 | 0.13374 | -0.038 | 7.597

## 152. Re 20M Mach 0.50 (2)
BIGFOIL.COM POLAR EXPORT
NACA63-420 a=0.0
NACA63-420 a=0.0 |  |  |  | Cl Max: | 1.4935 | at alpha= | 18.5 | deg
XFOIL ncrit=9 |  |  |  | L/D Max: | 168.933 | at alpha= | 4 | deg
Re: | 20000000 |  |  | Cd Min: | 0.15217 | at alpha= | 20 | deg
Mach: | 0.5 |  |  | Cl=0 at alpha= | -2.1131 | deg
|  |  |  | @ Cl=0.1, Cd= | 0.0046886
|  |  |  | @ Cl=0.4, Cd= | 0.0043684
|  |  |  | @ Cl=0.6, Cd= | 0.0045687
alpha (deg) | Cl | Cd | Cm | Cl/Cd
-13 | -1.0473 | 0.03646 | -0.0853 | -28.7246
-12.5 | -1.0848 | 0.02904 | -0.0838 | -37.3554
-11.5 | -1.1332 | 0.01812 | -0.0738 | -62.5386
-11 | -1.0924 | 0.01616 | -0.0692 | -67.599
-10.5 | -1.0581 | 0.01414 | -0.0642 | -74.8303
-10 | -1.0195 | 0.01259 | -0.0591 | -80.977
-9.5 | -0.9823 | 0.01132 | -0.0534 | -86.7756
-9 | -0.956 | 0.01048 | -0.0451 | -91.2214
-8.5 | -0.8977 | 0.00988 | -0.0411 | -90.8603
-8 | -0.8335 | 0.00936 | -0.0382 | -89.0491
-7.5 | -0.7675 | 0.00887 | -0.0358 | -86.5276
-7 | -0.7057 | 0.0081 | -0.0333 | -87.1235
-6.5 | -0.6356 | 0.00769 | -0.0321 | -82.6528
-6 | -0.5634 | 0.00737 | -0.0315 | -76.445
-5.5 | -0.4904 | 0.0071 | -0.0312 | -69.0704
-5 | -0.4172 | 0.00688 | -0.0312 | -60.6395
-4.5 | -0.3444 | 0.00661 | -0.0314 | -52.1029
-4 | -0.2731 | 0.00627 | -0.0316 | -43.5566
-3.5 | -0.201 | 0.00598 | -0.0321 | -33.612
-3 | -0.1279 | 0.00575 | -0.0328 | -22.2435
-2.5 | -0.0554 | 0.00552 | -0.0336 | -10.0362
-2 | 0.0162 | 0.00517 | -0.0345 | 3.1335
-1.5 | 0.0875 | 0.00473 | -0.0354 | 18.4989
-1 | 0.1599 | 0.00449 | -0.0366 | 35.6125
-0.5 | 0.2342 | 0.00441 | -0.0379 | 53.1066
0 | 0.3083 | 0.00441 | -0.0392 | 69.9093
0.5 | 0.3829 | 0.00435 | -0.0405 | 88.023
1 | 0.4573 | 0.00443 | -0.0418 | 103.228
1.5 | 0.5324 | 0.00446 | -0.0431 | 119.3722
2 | 0.607 | 0.00458 | -0.0443 | 132.5328
2.5 | 0.6819 | 0.00467 | -0.0455 | 146.0171
3 | 0.7562 | 0.00484 | -0.0465 | 156.2397
3.5 | 0.8298 | 0.00503 | -0.0473 | 164.9702
4 | 0.9021 | 0.00534 | -0.0478 | 168.9326
4.5 | 0.97 | 0.00582 | -0.0476 | 166.6667
5 | 1.04 | 0.00619 | -0.0474 | 168.0129
5.5 | 1.1053 | 0.00669 | -0.0464 | 165.2167
6 | 1.1695 | 0.00718 | -0.045 | 162.883
6.5 | 1.2298 | 0.00769 | -0.0429 | 159.922
7 | 1.2579 | 0.00859 | -0.0358 | 146.4377
7.5 | 1.2588 | 0.01025 | -0.0261 | 122.8098
8 | 1.272 | 0.01241 | -0.0195 | 102.498
8.5 | 1.2799 | 0.01511 | -0.0133 | 84.7055
9 | 1.2952 | 0.01777 | -0.0082 | 72.8869
9.5 | 1.312 | 0.02058 | -0.0037 | 63.7512
10 | 1.3306 | 0.02344 | 0.0003 | 56.7662
10.5 | 1.3394 | 0.02713 | 0.0042 | 49.3697
11 | 1.3436 | 0.03136 | 0.0076 | 42.8444
11.5 | 1.3367 | 0.03652 | 0.0107 | 36.6019
12 | 1.342 | 0.04133 | 0.0128 | 32.4704
12.5 | 1.3542 | 0.04592 | 0.0144 | 29.4904
13 | 1.3707 | 0.05041 | 0.0156 | 27.191
13.5 | 1.3844 | 0.05534 | 0.0164 | 25.0163
14 | 1.3998 | 0.0604 | 0.0168 | 23.1755
14.5 | 1.4166 | 0.06555 | 0.0169 | 21.611
15 | 1.4312 | 0.07111 | 0.0167 | 20.1266
15.5 | 1.445 | 0.07693 | 0.016 | 18.7833
16 | 1.4581 | 0.08305 | 0.0151 | 17.5569
16.5 | 1.4684 | 0.08959 | 0.0137 | 16.3902
17 | 1.4785 | 0.09597 | 0.0125 | 15.4059
17.5 | 1.4872 | 0.1032 | 0.0102 | 14.4109
18 | 1.492 | 0.11104 | 0.0073 | 13.4366
18.5 | 1.4935 | 0.11953 | 0.0038 | 12.4948
19 | 1.4847 | 0.12929 | -0.0011 | 11.4835
19.5 | 1.4654 | 0.14052 | -0.0076 | 10.4284
20 | 1.444 | 0.15217 | -0.0149 | 9.4894