## index
index | Re | Mach | Datasource
1 | 50000 | 0 | JavaFoil+Calcfoil stall+Eppler ext transition
2 | 50000 | 0 | XFOIL ncrit=9
3 | 50000 | 0.1 | JavaFoil+Calcfoil stall+Eppler ext transition
4 | 50000 | 0.1 | XFOIL ncrit=9
5 | 50000 | 0.25 | JavaFoil+Calcfoil stall+Eppler ext transition
6 | 50000 | 0.25 | XFOIL ncrit=9
7 | 50000 | 0.5 | JavaFoil+Calcfoil stall+Eppler ext transition
8 | 50000 | 0.5 | XFOIL ncrit=9
9 | 100000 | 0 | JavaFoil+Calcfoil stall+Eppler ext transition
10 | 100000 | 0 | XFOIL ncrit=9
11 | 100000 | 0.1 | JavaFoil+Calcfoil stall+Eppler ext transition
12 | 100000 | 0.1 | XFOIL ncrit=9
13 | 100000 | 0.25 | JavaFoil+Calcfoil stall+Eppler ext transition
14 | 100000 | 0.25 | XFOIL ncrit=9
15 | 100000 | 0.5 | JavaFoil+Calcfoil stall+Eppler ext transition
16 | 100000 | 0.5 | XFOIL ncrit=9
17 | 250000 | 0 | JavaFoil+Calcfoil stall+Eppler ext transition
18 | 250000 | 0 | XFOIL ncrit=9
19 | 250000 | 0.1 | JavaFoil+Calcfoil stall+Eppler ext transition
20 | 250000 | 0.1 | XFOIL ncrit=9
21 | 250000 | 0.25 | JavaFoil+Calcfoil stall+Eppler ext transition
22 | 250000 | 0.25 | XFOIL ncrit=9
23 | 250000 | 0.5 | JavaFoil+Calcfoil stall+Eppler ext transition
24 | 250000 | 0.5 | XFOIL ncrit=9
25 | 500000 | 0 | JavaFoil+Calcfoil stall+Eppler ext transition
26 | 500000 | 0 | XFOIL ncrit=9
27 | 500000 | 0.1 | JavaFoil+Calcfoil stall+Eppler ext transition
28 | 500000 | 0.1 | XFOIL ncrit=9
29 | 500000 | 0.25 | JavaFoil+Calcfoil stall+Eppler ext transition
30 | 500000 | 0.25 | XFOIL ncrit=9
31 | 500000 | 0.5 | JavaFoil+Calcfoil stall+Eppler ext transition
32 | 500000 | 0.5 | XFOIL ncrit=9
33 | 750000 | 0 | JavaFoil+Calcfoil stall+Eppler ext transition
34 | 750000 | 0 | XFOIL ncrit=9
35 | 750000 | 0.1 | JavaFoil+Calcfoil stall+Eppler ext transition
36 | 750000 | 0.1 | XFOIL ncrit=9
37 | 750000 | 0.25 | JavaFoil+Calcfoil stall+Eppler ext transition
38 | 750000 | 0.25 | XFOIL ncrit=9
39 | 750000 | 0.5 | JavaFoil+Calcfoil stall+Eppler ext transition
40 | 750000 | 0.5 | XFOIL ncrit=9
41 | 1000000 | 0 | JavaFoil+Calcfoil stall+Eppler ext transition
42 | 1000000 | 0 | XFOIL ncrit=9
43 | 1000000 | 0.1 | JavaFoil+Calcfoil stall+Eppler ext transition
44 | 1000000 | 0.1 | XFOIL ncrit=9
45 | 1000000 | 0.25 | JavaFoil+Calcfoil stall+Eppler ext transition
46 | 1000000 | 0.25 | XFOIL ncrit=9
47 | 1000000 | 0.5 | JavaFoil+Calcfoil stall+Eppler ext transition
48 | 1000000 | 0.5 | XFOIL ncrit=9
49 | 2000000 | 0 | JavaFoil+Calcfoil stall+Eppler ext transition
50 | 2000000 | 0 | XFOIL ncrit=9
51 | 2000000 | 0.1 | JavaFoil+Calcfoil stall+Eppler ext transition
52 | 2000000 | 0.1 | XFOIL ncrit=9
53 | 2000000 | 0.25 | JavaFoil+Calcfoil stall+Eppler ext transition
54 | 2000000 | 0.25 | XFOIL ncrit=9
55 | 2000000 | 0.5 | JavaFoil+Calcfoil stall+Eppler ext transition
56 | 2000000 | 0.5 | XFOIL ncrit=9
57 | 3000000 | 0 | JavaFoil+Calcfoil stall+Eppler ext transition
58 | 3000000 | 0 | XFOIL ncrit=9
59 | 3000000 | 0.1 | JavaFoil+Calcfoil stall+Eppler ext transition
60 | 3000000 | 0.1 | XFOIL ncrit=9
61 | 3000000 | 0.25 | JavaFoil+Calcfoil stall+Eppler ext transition
62 | 3000000 | 0.25 | XFOIL ncrit=9
63 | 3000000 | 0.5 | JavaFoil+Calcfoil stall+Eppler ext transition
64 | 3000000 | 0.5 | XFOIL ncrit=9
65 | 4000000 | 0 | JavaFoil+Calcfoil stall+Eppler ext transition
66 | 4000000 | 0 | XFOIL ncrit=9
67 | 4000000 | 0.1 | JavaFoil+Calcfoil stall+Eppler ext transition
68 | 4000000 | 0.1 | XFOIL ncrit=9
69 | 4000000 | 0.25 | JavaFoil+Calcfoil stall+Eppler ext transition
70 | 4000000 | 0.25 | XFOIL ncrit=9
71 | 4000000 | 0.5 | JavaFoil+Calcfoil stall+Eppler ext transition
72 | 4000000 | 0.5 | XFOIL ncrit=9
73 | 5000000 | 0 | JavaFoil+Calcfoil stall+Eppler ext transition
74 | 5000000 | 0 | XFOIL ncrit=9
75 | 5000000 | 0.1 | JavaFoil+Calcfoil stall+Eppler ext transition
76 | 5000000 | 0.1 | XFOIL ncrit=9
77 | 5000000 | 0.25 | JavaFoil+Calcfoil stall+Eppler ext transition
78 | 5000000 | 0.25 | XFOIL ncrit=9
79 | 5000000 | 0.5 | JavaFoil+Calcfoil stall+Eppler ext transition
80 | 5000000 | 0.5 | XFOIL ncrit=9
81 | 6000000 | 0 | JavaFoil+Calcfoil stall+Eppler ext transition
82 | 6000000 | 0 | XFOIL ncrit=9
83 | 6000000 | 0.1 | JavaFoil+Calcfoil stall+Eppler ext transition
84 | 6000000 | 0.1 | XFOIL ncrit=9
85 | 6000000 | 0.25 | JavaFoil+Calcfoil stall+Eppler ext transition
86 | 6000000 | 0.25 | XFOIL ncrit=9
87 | 6000000 | 0.5 | JavaFoil+Calcfoil stall+Eppler ext transition
88 | 6000000 | 0.5 | XFOIL ncrit=9
89 | 7000000 | 0 | JavaFoil+Calcfoil stall+Eppler ext transition
90 | 7000000 | 0 | XFOIL ncrit=9
91 | 7000000 | 0.1 | JavaFoil+Calcfoil stall+Eppler ext transition
92 | 7000000 | 0.1 | XFOIL ncrit=9
93 | 7000000 | 0.25 | JavaFoil+Calcfoil stall+Eppler ext transition
94 | 7000000 | 0.25 | XFOIL ncrit=9
95 | 7000000 | 0.5 | JavaFoil+Calcfoil stall+Eppler ext transition
96 | 7000000 | 0.5 | XFOIL ncrit=9
97 | 8000000 | 0 | JavaFoil+Calcfoil stall+Eppler ext transition
98 | 8000000 | 0 | XFOIL ncrit=9
99 | 8000000 | 0.1 | JavaFoil+Calcfoil stall+Eppler ext transition
100 | 8000000 | 0.1 | XFOIL ncrit=9
101 | 8000000 | 0.25 | JavaFoil+Calcfoil stall+Eppler ext transition
102 | 8000000 | 0.25 | XFOIL ncrit=9
103 | 8000000 | 0.5 | JavaFoil+Calcfoil stall+Eppler ext transition
104 | 8000000 | 0.5 | XFOIL ncrit=9
105 | 10000000 | 0 | JavaFoil+Calcfoil stall+Eppler ext transition
106 | 10000000 | 0 | XFOIL ncrit=9
107 | 10000000 | 0.1 | JavaFoil+Calcfoil stall+Eppler ext transition
108 | 10000000 | 0.1 | XFOIL ncrit=9
109 | 10000000 | 0.25 | JavaFoil+Calcfoil stall+Eppler ext transition
110 | 10000000 | 0.25 | XFOIL ncrit=9
111 | 10000000 | 0.5 | JavaFoil+Calcfoil stall+Eppler ext transition
112 | 10000000 | 0.5 | XFOIL ncrit=9
113 | 12000000 | 0 | JavaFoil+Calcfoil stall+Eppler ext transition
114 | 12000000 | 0 | XFOIL ncrit=9
115 | 12000000 | 0.1 | JavaFoil+Calcfoil stall+Eppler ext transition
116 | 12000000 | 0.1 | XFOIL ncrit=9
117 | 12000000 | 0.25 | JavaFoil+Calcfoil stall+Eppler ext transition
118 | 12000000 | 0.25 | XFOIL ncrit=9
119 | 12000000 | 0.5 | JavaFoil+Calcfoil stall+Eppler ext transition
120 | 12000000 | 0.5 | XFOIL ncrit=9
121 | 14000000 | 0 | JavaFoil+Calcfoil stall+Eppler ext transition
122 | 14000000 | 0 | XFOIL ncrit=9
123 | 14000000 | 0.1 | JavaFoil+Calcfoil stall+Eppler ext transition
124 | 14000000 | 0.1 | XFOIL ncrit=9
125 | 14000000 | 0.25 | JavaFoil+Calcfoil stall+Eppler ext transition
126 | 14000000 | 0.25 | XFOIL ncrit=9
127 | 14000000 | 0.5 | JavaFoil+Calcfoil stall+Eppler ext transition
128 | 14000000 | 0.5 | XFOIL ncrit=9
129 | 16000000 | 0 | JavaFoil+Calcfoil stall+Eppler ext transition
130 | 16000000 | 0 | XFOIL ncrit=9
131 | 16000000 | 0.1 | JavaFoil+Calcfoil stall+Eppler ext transition
132 | 16000000 | 0.1 | XFOIL ncrit=9
133 | 16000000 | 0.25 | JavaFoil+Calcfoil stall+Eppler ext transition
134 | 16000000 | 0.25 | XFOIL ncrit=9
135 | 16000000 | 0.5 | JavaFoil+Calcfoil stall+Eppler ext transition
136 | 16000000 | 0.5 | XFOIL ncrit=9
137 | 18000000 | 0 | JavaFoil+Calcfoil stall+Eppler ext transition
138 | 18000000 | 0 | XFOIL ncrit=9
139 | 18000000 | 0.1 | JavaFoil+Calcfoil stall+Eppler ext transition
140 | 18000000 | 0.1 | XFOIL ncrit=9
141 | 18000000 | 0.25 | JavaFoil+Calcfoil stall+Eppler ext transition
142 | 18000000 | 0.25 | XFOIL ncrit=9
143 | 18000000 | 0.5 | JavaFoil+Calcfoil stall+Eppler ext transition
144 | 18000000 | 0.5 | XFOIL ncrit=9
145 | 20000000 | 0 | JavaFoil+Calcfoil stall+Eppler ext transition
146 | 20000000 | 0 | XFOIL ncrit=9
147 | 20000000 | 0.1 | JavaFoil+Calcfoil stall+Eppler ext transition
148 | 20000000 | 0.1 | XFOIL ncrit=9
149 | 20000000 | 0.25 | JavaFoil+Calcfoil stall+Eppler ext transition
150 | 20000000 | 0.25 | XFOIL ncrit=9
151 | 20000000 | 0.5 | JavaFoil+Calcfoil stall+Eppler ext transition
152 | 20000000 | 0.5 | XFOIL ncrit=9

## 1. Re 50k Mach 0.00 (1)
BIGFOIL.COM POLAR EXPORT
NACA66-616 a=0.6
NACA66-616 a=0.6 |  |  |  | Cl Max: | 1.328 | at alpha= | 12.5 | deg
JavaFoil+Calcfoil stall+Eppler ext transition |  |  |  | L/D Max: | 39.084 | at alpha= | 5.5 | deg
Re: | 50000 |  |  | Cd Min: | 0.0204 | at alpha= | -1 | deg
Mach: | 0 |  |  | Cl=0 at alpha= | -4.2604 | deg
|  |  |  | @ Cl=0.1, Cd= | 0.042301
|  |  |  | @ Cl=0.4, Cd= | 0.020692
|  |  |  | @ Cl=0.6, Cd= | 0.023028
alpha (deg) | Cl | Cd | Cm | Cl/Cd
-19.5 | -0.519 | 0.34285 | -0.015 | -1.514
-19 | -0.534 | 0.29874 | -0.016 | -1.786
-18.5 | -0.548 | 0.28416 | -0.017 | -1.928
-18 | -0.561 | 0.267 | -0.017 | -2.102
-17.5 | -0.574 | 0.24546 | -0.017 | -2.337
-17 | -0.585 | 0.23273 | -0.017 | -2.514
-16.5 | -0.595 | 0.21807 | -0.018 | -2.729
-16 | -0.604 | 0.20241 | -0.018 | -2.982
-15.5 | -0.61 | 0.19412 | -0.018 | -3.142
-15 | -0.614 | 0.17853 | -0.018 | -3.44
-14.5 | -0.616 | 0.16693 | -0.019 | -3.69
-14 | -0.615 | 0.15525 | -0.019 | -3.962
-13.5 | -0.611 | 0.14558 | -0.02 | -4.198
-13 | -0.606 | 0.13702 | -0.028 | -4.42
-12.5 | -0.595 | 0.12578 | -0.029 | -4.731
-12 | -0.581 | 0.11656 | -0.029 | -4.986
-11.5 | -0.564 | 0.10915 | -0.03 | -5.163
-11 | -0.542 | 0.10414 | -0.029 | -5.202
-10.5 | -0.517 | 0.09954 | -0.029 | -5.194
-10 | -0.489 | 0.09123 | -0.03 | -5.358
-9.5 | -0.457 | 0.08466 | -0.03 | -5.403
-9 | -0.423 | 0.07839 | -0.031 | -5.396
-8.5 | -0.386 | 0.0745 | -0.031 | -5.178
-8 | -0.345 | 0.06951 | -0.032 | -4.958
-7.5 | -0.302 | 0.06505 | -0.033 | -4.641
-7 | -0.258 | 0.06097 | -0.033 | -4.229
-6.5 | -0.213 | 0.05742 | -0.034 | -3.703
-6 | -0.166 | 0.05417 | -0.035 | -3.073
-5.5 | -0.119 | 0.05126 | -0.036 | -2.331
-5 | -0.072 | 0.04865 | -0.036 | -1.474
-4.5 | -0.023 | 0.0465 | -0.037 | -0.502
-4 | 0.025 | 0.04471 | -0.038 | 0.57
-3.5 | 0.075 | 0.04299 | -0.039 | 1.737
-3 | 0.124 | 0.04164 | -0.04 | 2.982
-2.5 | 0.174 | 0.04064 | -0.041 | 4.279
-2 | 0.224 | 0.03968 | -0.042 | 5.641
-1.5 | 0.275 | 0.03893 | -0.044 | 7.059
-1 | 0.402 | 0.0204 | -0.089 | 19.727
-0.5 | 0.464 | 0.02045 | -0.09 | 22.694
0 | 0.492 | 0.02245 | -0.088 | 21.931
0.5 | 0.55 | 0.02273 | -0.09 | 24.201
1 | 0.607 | 0.02307 | -0.091 | 26.336
1.5 | 0.665 | 0.02343 | -0.092 | 28.375
2 | 0.722 | 0.02386 | -0.093 | 30.255
2.5 | 0.779 | 0.02432 | -0.095 | 32.02
3 | 0.836 | 0.02484 | -0.096 | 33.651
3.5 | 0.893 | 0.02541 | -0.097 | 35.133
4 | 0.944 | 0.02604 | -0.098 | 36.236
4.5 | 0.998 | 0.02667 | -0.099 | 37.402
5 | 1.051 | 0.02743 | -0.1 | 38.326
5.5 | 1.103 | 0.02823 | -0.101 | 39.084
6 | 1.184 | 0.03132 | -0.106 | 37.811
6.5 | 1.234 | 0.03248 | -0.107 | 37.993
7 | 1.078 | 0.05126 | -0.053 | 21.025
7.5 | 1.115 | 0.05505 | -0.05 | 20.257
8 | 1.151 | 0.0591 | -0.049 | 19.481
8.5 | 1.186 | 0.06306 | -0.048 | 18.8
9 | 1.217 | 0.06792 | -0.048 | 17.926
9.5 | 1.246 | 0.07253 | -0.047 | 17.186
10 | 1.271 | 0.07932 | -0.047 | 16.025
10.5 | 1.291 | 0.08478 | -0.046 | 15.223
11 | 1.306 | 0.09152 | -0.046 | 14.273
11.5 | 1.318 | 0.09787 | -0.045 | 13.466
12 | 1.325 | 0.10342 | -0.045 | 12.814
12.5 | 1.328 | 0.11193 | -0.044 | 11.868
13 | 1.328 | 0.12163 | -0.045 | 10.915
13.5 | 1.321 | 0.13245 | -0.044 | 9.973
14 | 1.307 | 0.14215 | -0.043 | 9.192
14.5 | 1.288 | 0.15257 | -0.043 | 8.443
15 | 1.266 | 0.15856 | -0.044 | 7.984
15.5 | 1.24 | 0.17069 | -0.043 | 7.265
16 | 1.211 | 0.18376 | -0.043 | 6.591
16.5 | 1.18 | 0.1998 | -0.043 | 5.905
17 | 1.146 | 0.21124 | -0.042 | 5.427
17.5 | 1.111 | 0.22594 | -0.043 | 4.919

## 2. Re 50k Mach 0.00 (2)
BIGFOIL.COM POLAR EXPORT
NACA66-616 a=0.6
NACA66-616 a=0.6 |  |  |  | Cl Max: | 1.2601 | at alpha= | 13.5 | deg
XFOIL ncrit=9 |  |  |  | L/D Max: | 18.5037 | at alpha= | 13.5 | deg
Re: | 50000 |  |  | Cd Min: | 0.14849 | at alpha= | 16.5 | deg
Mach: | 0 |  |  | Cl=0 at alpha= | 2.9879 | deg
|  |  |  | @ Cl=0.1, Cd= | 0.057755
|  |  |  | @ Cl=0.4, Cd= | 0.083948
|  |  |  | @ Cl=0.6, Cd= | 0.099926
alpha (deg) | Cl | Cd | Cm | Cl/Cd
0 | -0.2193 | 0.04124 | -0.0097 | -5.3177
0.5 | -0.1891 | 0.04194 | -0.0072 | -4.5088
1 | -0.1575 | 0.04293 | -0.0057 | -3.6688
1.5 | -0.1243 | 0.04419 | -0.0047 | -2.8129
2 | -0.0905 | 0.04568 | -0.004 | -1.9812
2.5 | -0.0563 | 0.04736 | -0.0035 | -1.1888
3 | 0.0014 | 0.05108 | -0.0078 | 0.027408
3.5 | 0.0619 | 0.05555 | -0.0127 | 1.1143
4 | 0.107 | 0.05816 | -0.0149 | 1.8398
4.5 | 0.1588 | 0.06206 | -0.0182 | 2.5588
5 | 0.2078 | 0.06623 | -0.021 | 3.1376
5.5 | 0.239 | 0.06818 | -0.021 | 3.5054
6 | 0.2823 | 0.07189 | -0.0231 | 3.9268
6.5 | 0.3284 | 0.07635 | -0.0257 | 4.3012
7 | 0.3581 | 0.0795 | -0.026 | 4.5044
7.5 | 0.391 | 0.08285 | -0.0269 | 4.7194
8.5 | 0.4573 | 0.09094 | -0.0294 | 5.0286
9 | 0.5013 | 0.09631 | -0.0322 | 5.2051
9.5 | 0.5407 | 0.10082 | -0.0341 | 5.363
10 | 0.6004 | 0.09992 | -0.0336 | 6.0088
10.5 | 0.6769 | 0.1001 | -0.0349 | 6.7622
11 | 0.7316 | 0.10073 | -0.0348 | 7.263
11.5 | 0.8168 | 0.09694 | -0.0333 | 8.4258
12 | 1.0195 | 0.05777 | -0.013 | 17.6476
12.5 | 1.0153 | 0.06318 | -0.0074 | 16.07
13 | 1.1247 | 0.06291 | -0.0075 | 17.8779
13.5 | 1.2601 | 0.0681 | -0.0126 | 18.5037
14 | 1.256 | 0.07493 | -0.0086 | 16.7623
14.5 | 1.2332 | 0.08283 | -0.0047 | 14.8883
15 | 1.1935 | 0.09213 | -0.0017 | 12.9545
15.5 | 1.1425 | 0.10322 | -0.0009 | 11.0686
16 | 1.0939 | 0.11609 | -0.0029 | 9.4229
16.5 | 0.9493 | 0.14849 | -0.0201 | 6.393

## 3. Re 50k Mach 0.10 (1)
BIGFOIL.COM POLAR EXPORT
NACA66-616 a=0.6
NACA66-616 a=0.6 |  |  |  | Cl Max: | 1.321 | at alpha= | 12 | deg
JavaFoil+Calcfoil stall+Eppler ext transition |  |  |  | L/D Max: | 39.037 | at alpha= | 5.5 | deg
Re: | 50000 |  |  | Cd Min: | 0.02044 | at alpha= | -1 | deg
Mach: | 0.1 |  |  | Cl=0 at alpha= | -4.2653 | deg
|  |  |  | @ Cl=0.1, Cd= | 0.042405
|  |  |  | @ Cl=0.4, Cd= | 0.021021
|  |  |  | @ Cl=0.6, Cd= | 0.0231
alpha (deg) | Cl | Cd | Cm | Cl/Cd
-19 | -0.487 | 0.33426 | -0.017 | -1.458
-18.5 | -0.504 | 0.30899 | -0.017 | -1.631
-18 | -0.52 | 0.284 | -0.017 | -1.832
-17.5 | -0.536 | 0.25871 | -0.017 | -2.071
-17 | -0.55 | 0.24912 | -0.017 | -2.209
-16.5 | -0.564 | 0.22589 | -0.018 | -2.495
-16 | -0.575 | 0.21068 | -0.018 | -2.73
-15.5 | -0.585 | 0.20295 | -0.018 | -2.881
-15 | -0.592 | 0.18607 | -0.018 | -3.182
-14.5 | -0.597 | 0.17345 | -0.018 | -3.442
-14 | -0.599 | 0.16045 | -0.019 | -3.733
-13.5 | -0.598 | 0.14747 | -0.019 | -4.053
-13 | -0.593 | 0.13697 | -0.02 | -4.331
-12.5 | -0.587 | 0.12781 | -0.029 | -4.59
-12 | -0.575 | 0.11744 | -0.029 | -4.893
-11.5 | -0.559 | 0.10971 | -0.03 | -5.094
-11 | -0.539 | 0.10203 | -0.031 | -5.285
-10.5 | -0.516 | 0.09467 | -0.032 | -5.449
-10 | -0.488 | 0.09314 | -0.03 | -5.239
-9.5 | -0.457 | 0.0863 | -0.03 | -5.299
-9 | -0.423 | 0.08079 | -0.031 | -5.24
-8.5 | -0.386 | 0.07557 | -0.031 | -5.114
-8 | -0.345 | 0.06939 | -0.032 | -4.978
-7.5 | -0.303 | 0.06532 | -0.032 | -4.634
-7 | -0.259 | 0.06089 | -0.033 | -4.249
-6.5 | -0.213 | 0.0574 | -0.034 | -3.718
-6 | -0.167 | 0.05416 | -0.035 | -3.086
-5.5 | -0.12 | 0.05152 | -0.036 | -2.329
-5 | -0.072 | 0.04886 | -0.036 | -1.474
-4.5 | -0.023 | 0.04658 | -0.037 | -0.504
-4 | 0.026 | 0.04482 | -0.038 | 0.571
-3.5 | 0.075 | 0.04311 | -0.039 | 1.741
-3 | 0.125 | 0.0417 | -0.04 | 2.992
-2.5 | 0.175 | 0.04073 | -0.041 | 4.291
-2 | 0.225 | 0.0397 | -0.042 | 5.665
-1.5 | 0.276 | 0.03903 | -0.044 | 7.075
-1 | 0.404 | 0.02044 | -0.09 | 19.785
-0.5 | 0.466 | 0.02049 | -0.091 | 22.762
0 | 0.495 | 0.02253 | -0.089 | 21.958
0.5 | 0.553 | 0.02282 | -0.09 | 24.226
1 | 0.61 | 0.02316 | -0.091 | 26.358
1.5 | 0.668 | 0.02353 | -0.093 | 28.395
2 | 0.726 | 0.02394 | -0.094 | 30.307
2.5 | 0.783 | 0.02441 | -0.095 | 32.077
3 | 0.84 | 0.02493 | -0.096 | 33.697
3.5 | 0.897 | 0.02551 | -0.098 | 35.178
4 | 0.948 | 0.02615 | -0.099 | 36.261
4.5 | 1.003 | 0.02679 | -0.1 | 37.43
5 | 1.056 | 0.02757 | -0.101 | 38.303
5.5 | 1.108 | 0.0284 | -0.102 | 39.037
6 | 1.19 | 0.0315 | -0.107 | 37.759
6.5 | 1.239 | 0.03276 | -0.108 | 37.825
7 | 1.082 | 0.05145 | -0.053 | 21.035
7.5 | 1.12 | 0.05527 | -0.05 | 20.256
8 | 1.156 | 0.05899 | -0.049 | 19.59
8.5 | 1.19 | 0.06367 | -0.048 | 18.683
9 | 1.221 | 0.06777 | -0.048 | 18.014
9.5 | 1.249 | 0.07354 | -0.047 | 16.99
10 | 1.273 | 0.07917 | -0.046 | 16.077
10.5 | 1.291 | 0.08466 | -0.045 | 15.252
11 | 1.305 | 0.09131 | -0.045 | 14.296
11.5 | 1.315 | 0.09744 | -0.045 | 13.498
12 | 1.321 | 0.10623 | -0.045 | 12.431
12.5 | 1.321 | 0.11526 | -0.044 | 11.463
13 | 1.318 | 0.12326 | -0.045 | 10.69
13.5 | 1.308 | 0.13449 | -0.043 | 9.723
14 | 1.29 | 0.14496 | -0.043 | 8.896
14.5 | 1.267 | 0.15653 | -0.043 | 8.094
15 | 1.24 | 0.16557 | -0.044 | 7.491
15.5 | 1.21 | 0.17478 | -0.044 | 6.923
16 | 1.176 | 0.18754 | -0.043 | 6.272
16.5 | 1.14 | 0.20934 | -0.043 | 5.446
17 | 1.102 | 0.21843 | -0.042 | 5.044

## 4. Re 50k Mach 0.10 (2)
BIGFOIL.COM POLAR EXPORT
NACA66-616 a=0.6
NACA66-616 a=0.6 |  |  |  | Cl Max: | 1.2567 | at alpha= | 13.5 | deg
XFOIL ncrit=9 |  |  |  | L/D Max: | 18.3009 | at alpha= | 13 | deg
Re: | 50000 |  |  | Cd Min: | 0.22121 | at alpha= | 18.5 | deg
Mach: | 0.1 |  |  | Cl=0 at alpha= | 2.9865 | deg
|  |  |  | @ Cl=0.1, Cd= | 0.058022
|  |  |  | @ Cl=0.4, Cd= | 0.084104
|  |  |  | @ Cl=0.6, Cd= | 0.1028
alpha (deg) | Cl | Cd | Cm | Cl/Cd
-8.5 | -0.5054 | 0.13358 | -0.0121 | -3.7835
-8 | -0.5003 | 0.12785 | -0.0082 | -3.9132
-7.5 | -0.5127 | 0.12295 | -0.0041 | -4.17
-7 | -0.5135 | 0.11802 | 0.0008 | -4.351
-6.5 | -0.546 | 0.11469 | 0.008 | -4.7607
-6 | -0.5111 | 0.10944 | 0.0135 | -4.6701
-5.5 | -0.4722 | 0.10479 | 0.0187 | -4.5062
-3.5 | -0.5606 | 0.05402 | -0.0179 | -10.3776
-3 | -0.5163 | 0.04962 | -0.017 | -10.4051
-2.5 | -0.4712 | 0.04692 | -0.0157 | -10.0426
-2 | -0.4273 | 0.04489 | -0.0145 | -9.5188
-1.5 | -0.3823 | 0.04361 | -0.0131 | -8.7663
-1 | -0.3371 | 0.04306 | -0.0115 | -7.8286
-0.5 | -0.294 | 0.04291 | -0.0098 | -6.8515
0 | -0.2214 | 0.04141 | -0.01 | -5.3465
0.5 | -0.1907 | 0.0421 | -0.0073 | -4.5297
1 | -0.1591 | 0.04308 | -0.0057 | -3.6931
1.5 | -0.1259 | 0.04434 | -0.0046 | -2.8394
2 | -0.0919 | 0.04582 | -0.0039 | -2.0057
2.5 | -0.0577 | 0.04751 | -0.0034 | -1.2145
3 | 0.0016 | 0.05137 | -0.008 | 0.031147
3.5 | 0.0617 | 0.05583 | -0.0127 | 1.1051
4 | 0.1073 | 0.05844 | -0.015 | 1.8361
4.5 | 0.16 | 0.0625 | -0.0184 | 2.56
5 | 0.2014 | 0.06567 | -0.02 | 3.0668
5.5 | 0.2393 | 0.06843 | -0.0211 | 3.497
6 | 0.2841 | 0.07234 | -0.0234 | 3.9273
6.5 | 0.3313 | 0.07706 | -0.0262 | 4.2992
7 | 0.355 | 0.07941 | -0.0255 | 4.4705
7.5 | 0.3931 | 0.0833 | -0.0272 | 4.7191
8 | 0.4413 | 0.08892 | -0.0304 | 4.9629
8.5 | 0.4594 | 0.09135 | -0.0296 | 5.029
9 | 0.4945 | 0.09609 | -0.0313 | 5.1462
9.5 | 0.5346 | 0.10084 | -0.0334 | 5.3015
10 | 0.5594 | 0.10404 | -0.0335 | 5.3768
10.5 | 0.6669 | 0.10076 | -0.0342 | 6.6187
11 | 0.7314 | 0.10116 | -0.0345 | 7.2301
11.5 | 0.7956 | 0.09955 | -0.0329 | 7.992
12 | 1.0142 | 0.05878 | -0.0117 | 17.2542
12.5 | 1.0179 | 0.06374 | -0.0067 | 15.9696
13 | 1.1568 | 0.06321 | -0.0084 | 18.3009
13.5 | 1.2567 | 0.06928 | -0.0113 | 18.1394
14 | 1.2474 | 0.0763 | -0.0072 | 16.3486
14.5 | 1.2195 | 0.08444 | -0.0034 | 14.4422
15 | 1.1774 | 0.09401 | -0.0009 | 12.5242
15.5 | 1.1264 | 0.10544 | -0.0007 | 10.6829
16 | 1.0806 | 0.11862 | -0.0034 | 9.1098
16.5 | 0.9479 | 0.15033 | -0.0207 | 6.3055
17 | 0.8175 | 0.1999 | -0.0559 | 4.0895
18 | 0.8408 | 0.21471 | -0.0628 | 3.916
18.5 | 0.8521 | 0.22121 | -0.0661 | 3.852

## 5. Re 50k Mach 0.25 (1)
BIGFOIL.COM POLAR EXPORT
NACA66-616 a=0.6
NACA66-616 a=0.6 |  |  |  | Cl Max: | 1.29 | at alpha= | 11 | deg
JavaFoil+Calcfoil stall+Eppler ext transition |  |  |  | L/D Max: | 38.815 | at alpha= | 5.5 | deg
Re: | 50000 |  |  | Cd Min: | 0.02081 | at alpha= | -1 | deg
Mach: | 0.25 |  |  | Cl=0 at alpha= | -4.26 | deg
|  |  |  | @ Cl=0.1, Cd= | 0.042945
|  |  |  | @ Cl=0.4, Cd= | 0.023082
|  |  |  | @ Cl=0.6, Cd= | 0.023492
alpha (deg) | Cl | Cd | Cm | Cl/Cd
-17 | -0.203 | 0.37262 | -0.024 | -0.545
-16.5 | -0.261 | 0.49637 | -0.018 | -0.526
-16 | -0.31 | 0.40251 | -0.018 | -0.77
-15.5 | -0.354 | 0.34326 | -0.018 | -1.03
-15 | -0.393 | 0.26982 | -0.019 | -1.455
-14.5 | -0.427 | 0.23104 | -0.019 | -1.847
-14 | -0.456 | 0.20845 | -0.019 | -2.188
-13.5 | -0.48 | 0.18405 | -0.019 | -2.608
-13 | -0.498 | 0.17181 | -0.019 | -2.899
-12.5 | -0.51 | 0.15282 | -0.019 | -3.339
-12 | -0.516 | 0.13817 | -0.02 | -3.735
-11.5 | -0.515 | 0.12312 | -0.021 | -4.186
-11 | -0.51 | 0.11094 | -0.031 | -4.596
-10.5 | -0.497 | 0.10272 | -0.031 | -4.835
-10 | -0.478 | 0.09641 | -0.033 | -4.954
-9.5 | -0.452 | 0.09219 | -0.031 | -4.908
-9 | -0.423 | 0.08627 | -0.031 | -4.902
-8.5 | -0.389 | 0.07945 | -0.032 | -4.896
-8 | -0.349 | 0.07321 | -0.032 | -4.769
-7.5 | -0.307 | 0.0675 | -0.033 | -4.549
-7 | -0.263 | 0.06277 | -0.034 | -4.192
-6.5 | -0.218 | 0.05886 | -0.034 | -3.696
-6 | -0.171 | 0.05548 | -0.035 | -3.077
-5.5 | -0.123 | 0.0523 | -0.036 | -2.347
-5 | -0.074 | 0.04945 | -0.037 | -1.492
-4.5 | -0.024 | 0.04744 | -0.038 | -0.507
-4 | 0.026 | 0.04534 | -0.039 | 0.579
-3.5 | 0.077 | 0.04354 | -0.04 | 1.769
-3 | 0.128 | 0.04222 | -0.041 | 3.035
-2.5 | 0.179 | 0.04101 | -0.042 | 4.376
-2 | 0.231 | 0.04017 | -0.043 | 5.751
-1.5 | 0.284 | 0.03955 | -0.044 | 7.171
-1 | 0.416 | 0.02081 | -0.092 | 19.966
-0.5 | 0.479 | 0.02089 | -0.093 | 22.939
0 | 0.508 | 0.02297 | -0.091 | 22.135
0.5 | 0.568 | 0.02327 | -0.092 | 24.392
1 | 0.627 | 0.02368 | -0.094 | 26.481
1.5 | 0.686 | 0.02407 | -0.095 | 28.508
2 | 0.745 | 0.02451 | -0.096 | 30.407
2.5 | 0.804 | 0.02501 | -0.098 | 32.158
3 | 0.863 | 0.02557 | -0.099 | 33.751
3.5 | 0.922 | 0.02619 | -0.1 | 35.197
4 | 0.974 | 0.02687 | -0.101 | 36.232
4.5 | 1.029 | 0.02756 | -0.102 | 37.338
5 | 1.084 | 0.0284 | -0.103 | 38.151
5.5 | 1.137 | 0.02929 | -0.104 | 38.815
6 | 1.218 | 0.03285 | -0.109 | 37.09
6.5 | 1.068 | 0.0488 | -0.054 | 21.878
7 | 1.107 | 0.05232 | -0.052 | 21.153
7.5 | 1.143 | 0.05637 | -0.05 | 20.282
8 | 1.178 | 0.06047 | -0.049 | 19.478
8.5 | 1.209 | 0.06573 | -0.049 | 18.4
9 | 1.237 | 0.07003 | -0.049 | 17.669
9.5 | 1.261 | 0.07627 | -0.048 | 16.537
10 | 1.278 | 0.08286 | -0.046 | 15.422
10.5 | 1.287 | 0.09127 | -0.046 | 14.103
11 | 1.29 | 0.09595 | -0.045 | 13.444
11.5 | 1.286 | 0.1084 | -0.044 | 11.86
12 | 1.274 | 0.11426 | -0.044 | 11.151
12.5 | 1.255 | 0.12736 | -0.044 | 9.853
13 | 1.228 | 0.13729 | -0.044 | 8.946
13.5 | 1.191 | 0.15315 | -0.043 | 7.779
14 | 1.141 | 0.17151 | -0.042 | 6.651
14.5 | 1.082 | 0.18877 | -0.041 | 5.732
15 | 1.016 | 0.21149 | -0.04 | 4.804
15.5 | 0.944 | 0.22988 | -0.038 | 4.105
16 | 0.866 | 0.25671 | -0.038 | 3.372

## 6. Re 50k Mach 0.25 (2)
BIGFOIL.COM POLAR EXPORT
NACA66-616 a=0.6
NACA66-616 a=0.6 |  |  |  | Cl Max: | 1.1775 | at alpha= | 14 | deg
XFOIL ncrit=9 |  |  |  | L/D Max: | 16.8891 | at alpha= | 13 | deg
Re: | 50000 |  |  | Cd Min: | 0.23533 | at alpha= | 19 | deg
Mach: | 0.25 |  |  | Cl=0 at alpha= | 2.9746 | deg
|  |  |  | @ Cl=0.1, Cd= | 0.059623
|  |  |  | @ Cl=0.4, Cd= | 0.085855
|  |  |  | @ Cl=0.6, Cd= | 0.10124
alpha (deg) | Cl | Cd | Cm | Cl/Cd
-9 | -0.4877 | 0.14233 | -0.0156 | -3.4265
-8.5 | -0.4838 | 0.1363 | -0.0123 | -3.5495
-8 | -0.5124 | 0.13289 | -0.0086 | -3.8558
-7.5 | -0.5045 | 0.12698 | -0.0044 | -3.9731
-7 | -0.5233 | 0.12275 | 0.0009 | -4.2631
-6.5 | -0.4989 | 0.11673 | 0.0055 | -4.274
-6 | -0.4834 | 0.11199 | 0.0114 | -4.3165
-5.5 | -0.483 | 0.10885 | 0.0195 | -4.4373
-4 | -0.6277 | 0.06467 | -0.0171 | -9.7062
-3.5 | -0.5823 | 0.05751 | -0.0181 | -10.1252
-3 | -0.5405 | 0.05236 | -0.0173 | -10.3228
-2.5 | -0.4936 | 0.04896 | -0.0162 | -10.0817
-2 | -0.4486 | 0.04655 | -0.015 | -9.6369
-1.5 | -0.4019 | 0.04495 | -0.0136 | -8.941
-1 | -0.3552 | 0.04422 | -0.0119 | -8.0326
-0.5 | -0.3092 | 0.04403 | -0.0103 | -7.0225
0 | -0.266 | 0.04384 | -0.0087 | -6.0675
0.5 | -0.1992 | 0.04303 | -0.0077 | -4.6293
1 | -0.1677 | 0.04393 | -0.0057 | -3.8174
1.5 | -0.1343 | 0.04515 | -0.0044 | -2.9745
2 | -0.0999 | 0.04663 | -0.0036 | -2.1424
2.5 | -0.0616 | 0.04857 | -0.0037 | -1.2683
3 | 0.0033 | 0.05312 | -0.0091 | 0.062123
4 | 0.1114 | 0.06039 | -0.0162 | 1.8447
4.5 | 0.1532 | 0.06321 | -0.0176 | 2.4237
5 | 0.1977 | 0.06645 | -0.0195 | 2.9752
5.5 | 0.2462 | 0.0706 | -0.0222 | 3.4873
6 | 0.2892 | 0.0747 | -0.0242 | 3.8715
6.5 | 0.3175 | 0.07703 | -0.0239 | 4.1218
7 | 0.3608 | 0.08131 | -0.0261 | 4.4373
7.5 | 0.4022 | 0.08611 | -0.0282 | 4.6708
8 | 0.4277 | 0.08898 | -0.0281 | 4.8067
8.5 | 0.4669 | 0.09393 | -0.0302 | 4.9707
9 | 0.5126 | 0.09897 | -0.0327 | 5.1793
9.5 | 0.5427 | 0.10275 | -0.0334 | 5.2818
10 | 0.6191 | 0.10074 | -0.0329 | 6.1455
10.5 | 0.6708 | 0.10253 | -0.0332 | 6.5425
11 | 0.7283 | 0.10356 | -0.0331 | 7.0326
11.5 | 0.8285 | 0.09742 | -0.03 | 8.5044
12 | 1.0008 | 0.06365 | -0.0069 | 15.7235
12.5 | 1.0366 | 0.06682 | -0.0034 | 15.5133
13 | 1.1564 | 0.06847 | -0.0039 | 16.8891
13.5 | 1.171 | 0.07546 | -0.0018 | 15.5182
14 | 1.1775 | 0.08363 | -0.0001 | 14.0799
14.5 | 1.1701 | 0.09312 | 0.001 | 12.5655
15 | 1.0517 | 0.10897 | -0.0014 | 9.6513
15.5 | 0.9748 | 0.12889 | -0.0104 | 7.563
16 | 0.9405 | 0.14691 | -0.0192 | 6.4019
16.5 | 0.8655 | 0.17831 | -0.0397 | 4.8539
17.5 | 0.857 | 0.21562 | -0.0604 | 3.9746
18 | 0.8492 | 0.21888 | -0.0655 | 3.8798
18.5 | 0.8627 | 0.22576 | -0.069 | 3.8213
19 | 0.888 | 0.23533 | -0.0714 | 3.7734

## 7. Re 50k Mach 0.50 (1)
BIGFOIL.COM POLAR EXPORT
NACA66-616 a=0.6
NACA66-616 a=0.6 |  |  |  | Cl Max: | 1.325 | at alpha= | 20 | deg
JavaFoil+Calcfoil stall+Eppler ext transition |  |  |  | L/D Max: | 36.854 | at alpha= | 5 | deg
Re: | 50000 |  |  | Cd Min: | 0.02271 | at alpha= | -0.5 | deg
Mach: | 0.5 |  |  | Cl=0 at alpha= | -4.2636 | deg
|  |  |  | @ Cl=0.1, Cd= | 0.045636
|  |  |  | @ Cl=0.4, Cd= | 0.03803
|  |  |  | @ Cl=0.6, Cd= | 0.025317
alpha (deg) | Cl | Cd | Cm | Cl/Cd
-20 | -0.885 | 0.4203 | -0.035 | -2.105
-19.5 | -0.855 | 0.39823 | -0.033 | -2.146
-19 | -0.827 | 0.38888 | -0.034 | -2.127
-18.5 | -0.8 | 0.38497 | -0.034 | -2.077
-18 | -0.772 | 0.37858 | -0.035 | -2.039
-17.5 | -0.744 | 0.37109 | -0.035 | -2.006
-17 | -0.715 | 0.3641 | -0.034 | -1.965
-16.5 | -0.687 | 0.35059 | -0.034 | -1.96
-16 | -0.659 | 0.34194 | -0.034 | -1.928
-15.5 | -0.632 | 0.32053 | -0.035 | -1.971
-15 | -0.604 | 0.31515 | -0.035 | -1.916
-14.5 | -0.576 | 0.30813 | -0.036 | -1.87
-14 | -0.548 | 0.30577 | -0.036 | -1.793
-13.5 | -0.519 | 0.30272 | -0.034 | -1.715
-13 | -0.491 | 0.29432 | -0.034 | -1.668
-12.5 | -0.463 | 0.28814 | -0.034 | -1.607
-12 | -0.435 | 0.28746 | -0.035 | -1.514
-11.5 | -0.407 | 0.2609 | -0.036 | -1.561
-11 | -0.379 | 0.26664 | -0.036 | -1.422
-10.5 | -0.351 | 0.26403 | -0.036 | -1.33
-10 | -0.323 | 0.27578 | -0.037 | -1.171
-9.5 | -0.294 | 0.23251 | -0.034 | -1.266
-9 | -0.266 | 0.20265 | -0.034 | -1.314
-8.5 | -0.238 | 0.1986 | -0.034 | -1.2
-8 | -0.21 | 0.15122 | -0.025 | -1.387
-7.5 | -0.266 | 0.1033 | -0.035 | -2.579
-7 | -0.257 | 0.08316 | -0.036 | -3.093
-6.5 | -0.224 | 0.07308 | -0.037 | -3.062
-6 | -0.181 | 0.06397 | -0.038 | -2.826
-5.5 | -0.132 | 0.05819 | -0.039 | -2.273
-5 | -0.08 | 0.05403 | -0.04 | -1.489
-4.5 | -0.026 | 0.05079 | -0.042 | -0.521
-4 | 0.029 | 0.04808 | -0.043 | 0.604
-3.5 | 0.085 | 0.04612 | -0.044 | 1.854
-3 | 0.143 | 0.04425 | -0.045 | 3.222
-2.5 | 0.2 | 0.04299 | -0.046 | 4.653
-2 | 0.258 | 0.04201 | -0.047 | 6.136
-1.5 | 0.317 | 0.04142 | -0.048 | 7.652
-1 | 0.375 | 0.04091 | -0.051 | 9.162
-0.5 | 0.533 | 0.02271 | -0.103 | 23.459
0 | 0.567 | 0.02511 | -0.101 | 22.595
0.5 | 0.634 | 0.02553 | -0.102 | 24.818
1 | 0.7 | 0.02602 | -0.104 | 26.898
1.5 | 0.766 | 0.02659 | -0.105 | 28.799
2 | 0.832 | 0.02727 | -0.107 | 30.494
2.5 | 0.897 | 0.02793 | -0.108 | 32.13
3 | 0.963 | 0.02868 | -0.109 | 33.582
3.5 | 1.029 | 0.02953 | -0.111 | 34.837
4 | 1.084 | 0.03047 | -0.112 | 35.56
4.5 | 1.144 | 0.03155 | -0.114 | 36.262
5 | 1.202 | 0.03262 | -0.115 | 36.854
5.5 | 1.287 | 0.0377 | -0.12 | 34.124
6 | 1.129 | 0.04834 | -0.058 | 23.358
6.5 | 1.165 | 0.05246 | -0.054 | 22.207
7 | 1.195 | 0.05753 | -0.053 | 20.763
7.5 | 1.212 | 0.06468 | -0.052 | 18.742
8 | 1.211 | 0.07322 | -0.05 | 16.541
8.5 | 1.176 | 0.08513 | -0.047 | 13.811
9 | 1.038 | 0.11198 | -0.044 | 9.273
9.5 | 0.758 | 0.19013 | -0.044 | 3.989
10 | 0.785 | 0.2128 | -0.048 | 3.691
10.5 | 0.813 | 0.24238 | -0.054 | 3.353
11 | 0.84 | 0.23413 | -0.055 | 3.586
11.5 | 0.866 | 0.25638 | -0.056 | 3.378
12 | 0.894 | 0.29078 | -0.063 | 3.074
12.5 | 0.92 | 0.28431 | -0.064 | 3.238
13 | 0.947 | 0.29773 | -0.064 | 3.18
13.5 | 0.973 | 0.30853 | -0.065 | 3.154
14 | 1.001 | 0.3232 | -0.071 | 3.098
14.5 | 1.027 | 0.34147 | -0.072 | 3.008
15 | 1.054 | 0.34789 | -0.073 | 3.028
15.5 | 1.082 | 0.36059 | -0.079 | 3.001
16 | 1.108 | 0.36754 | -0.079 | 3.015
16.5 | 1.135 | 0.39461 | -0.081 | 2.876
17 | 1.163 | 0.40909 | -0.085 | 2.843
17.5 | 1.189 | 0.40895 | -0.086 | 2.907
18 | 1.215 | 0.4292 | -0.088 | 2.831
18.5 | 1.244 | 0.43397 | -0.092 | 2.866
19 | 1.269 | 0.44747 | -0.093 | 2.837
19.5 | 1.295 | 0.47777 | -0.094 | 2.711
20 | 1.325 | 0.49712 | -0.098 | 2.665

## 8. Re 50k Mach 0.50 (2)
BIGFOIL.COM POLAR EXPORT
NACA66-616 a=0.6
NACA66-616 a=0.6 |  |  |  | Cl Max: | 0.9983 | at alpha= | 20 | deg
XFOIL ncrit=9 |  |  |  | L/D Max: | 11.7644 | at alpha= | 12 | deg
Re: | 50000 |  |  | Cd Min: | 0.27958 | at alpha= | 20 | deg
Mach: | 0.5 |  |  | Cl=0 at alpha= | 3.0691 | deg
|  |  |  | @ Cl=0.1, Cd= | 0.065187
|  |  |  | @ Cl=0.4, Cd= | 0.092333
|  |  |  | @ Cl=0.6, Cd= | 0.10507
alpha (deg) | Cl | Cd | Cm | Cl/Cd
-9 | -0.4512 | 0.1553 | -0.0168 | -2.9053
-8.5 | -0.47 | 0.15188 | -0.0138 | -3.0945
-8 | -0.455 | 0.14469 | -0.0108 | -3.1447
-7.5 | -0.4608 | 0.1396 | -0.0073 | -3.3009
-7 | -0.4566 | 0.13417 | -0.0032 | -3.4031
-6.5 | -0.4548 | 0.12909 | 0.0016 | -3.5231
-6 | -0.4462 | 0.12388 | 0.0063 | -3.6019
-5.5 | -0.4342 | 0.11864 | 0.0106 | -3.6598
-4 | -0.6622 | 0.08352 | -0.0124 | -7.9286
-3.5 | -0.6526 | 0.07374 | -0.0157 | -8.85
-3 | -0.6248 | 0.06591 | -0.0169 | -9.4796
-2.5 | -0.5871 | 0.05978 | -0.0165 | -9.821
-2 | -0.5419 | 0.05518 | -0.016 | -9.8206
-1.5 | -0.4911 | 0.05181 | -0.0151 | -9.4789
-1 | -0.4375 | 0.04957 | -0.0138 | -8.8259
-0.5 | -0.3836 | 0.04854 | -0.0121 | -7.9028
0 | -0.3291 | 0.04832 | -0.0102 | -6.8108
0.5 | -0.2804 | 0.04838 | -0.008 | -5.7958
1 | -0.202 | 0.04809 | -0.0075 | -4.2005
1.5 | -0.1685 | 0.04902 | -0.0045 | -3.4374
2 | -0.1334 | 0.05034 | -0.0026 | -2.65
2.5 | -0.0659 | 0.05461 | -0.0074 | -1.2067
3 | -0.0085 | 0.05798 | -0.0105 | -0.1466
3.5 | 0.053 | 0.06239 | -0.0145 | 0.8495
4 | 0.0965 | 0.06493 | -0.0154 | 1.4862
4.5 | 0.1485 | 0.06875 | -0.0179 | 2.16
5 | 0.2043 | 0.07374 | -0.0211 | 2.7705
5.5 | 0.234 | 0.07562 | -0.0202 | 3.0944
6.5 | 0.3297 | 0.0849 | -0.0249 | 3.8834
7 | 0.3569 | 0.0875 | -0.0244 | 4.0789
7.5 | 0.4063 | 0.09304 | -0.0272 | 4.3669
8 | 0.441 | 0.09677 | -0.0279 | 4.5572
8.5 | 0.4813 | 0.10124 | -0.0294 | 4.754
9 | 0.5488 | 0.10188 | -0.0296 | 5.3867
9.5 | 0.5964 | 0.10481 | -0.03 | 5.6903
10 | 0.6423 | 0.10809 | -0.0304 | 5.9423
10.5 | 0.6991 | 0.11087 | -0.0305 | 6.3056
11 | 0.7421 | 0.11331 | -0.0293 | 6.5493
12 | 0.9875 | 0.08394 | 0.0015 | 11.7644
12.5 | 0.9956 | 0.09149 | 0.0026 | 10.8821
13 | 0.9518 | 0.10647 | -0.0026 | 8.9396
13.5 | 0.9091 | 0.12337 | -0.0107 | 7.3689
14 | 0.8992 | 0.13634 | -0.0163 | 6.5953
14.5 | 0.8749 | 0.15346 | -0.0261 | 5.7012
15 | 0.8664 | 0.16746 | -0.034 | 5.1738
15.5 | 0.8675 | 0.1798 | -0.0406 | 4.8248
16 | 0.8802 | 0.19121 | -0.046 | 4.6033
16.5 | 0.8794 | 0.20399 | -0.0543 | 4.311
17 | 0.8725 | 0.22282 | -0.0679 | 3.9157
17.5 | 0.9005 | 0.23462 | -0.0717 | 3.8381
18 | 0.9063 | 0.2406 | -0.0775 | 3.7668
18.5 | 0.9389 | 0.253 | -0.0803 | 3.7111
19 | 0.9456 | 0.25683 | -0.086 | 3.6818
19.5 | 0.965 | 0.26567 | -0.0907 | 3.6323
20 | 0.9983 | 0.27958 | -0.0935 | 3.5707

## 9. Re 100k Mach 0.00 (1)
BIGFOIL.COM POLAR EXPORT
NACA66-616 a=0.6
NACA66-616 a=0.6 |  |  |  | Cl Max: | 1.33 | at alpha= | 7.5 | deg
JavaFoil+Calcfoil stall+Eppler ext transition |  |  |  | L/D Max: | 52.889 | at alpha= | 5.5 | deg
Re: | 100000 |  |  | Cd Min: | 0.01572 | at alpha= | -0.5 | deg
Mach: | 0 |  |  | Cl=0 at alpha= | -4.2604 | deg
|  |  |  | @ Cl=0.1, Cd= | 0.038017
|  |  |  | @ Cl=0.4, Cd= | 0.015742
|  |  |  | @ Cl=0.6, Cd= | 0.017172
alpha (deg) | Cl | Cd | Cm | Cl/Cd
-19.5 | -0.519 | 0.28761 | -0.016 | -1.805
-19 | -0.534 | 0.25133 | -0.017 | -2.124
-18.5 | -0.548 | 0.23616 | -0.017 | -2.32
-18 | -0.561 | 0.22305 | -0.017 | -2.516
-17.5 | -0.574 | 0.208 | -0.018 | -2.758
-17 | -0.585 | 0.199 | -0.018 | -2.94
-16.5 | -0.595 | 0.1854 | -0.018 | -3.21
-16 | -0.605 | 0.17366 | -0.026 | -3.485
-15.5 | -0.61 | 0.16535 | -0.019 | -3.689
-15 | -0.614 | 0.15621 | -0.019 | -3.932
-14.5 | -0.618 | 0.14812 | -0.027 | -4.171
-14 | -0.617 | 0.1395 | -0.028 | -4.423
-13.5 | -0.613 | 0.1299 | -0.029 | -4.72
-13 | -0.606 | 0.12014 | -0.029 | -5.044
-12.5 | -0.595 | 0.10924 | -0.03 | -5.451
-12 | -0.582 | 0.10156 | -0.031 | -5.727
-11.5 | -0.564 | 0.09478 | -0.032 | -5.951
-11 | -0.542 | 0.09167 | -0.029 | -5.911
-10.5 | -0.517 | 0.08718 | -0.03 | -5.931
-10 | -0.489 | 0.08063 | -0.03 | -6.063
-9.5 | -0.457 | 0.07486 | -0.031 | -6.111
-9 | -0.423 | 0.07049 | -0.032 | -6.002
-8.5 | -0.386 | 0.06609 | -0.032 | -5.837
-8 | -0.345 | 0.06176 | -0.032 | -5.581
-7.5 | -0.302 | 0.05793 | -0.033 | -5.211
-7 | -0.258 | 0.05459 | -0.034 | -4.724
-6.5 | -0.213 | 0.05148 | -0.035 | -4.132
-6 | -0.167 | 0.04865 | -0.035 | -3.423
-5.5 | -0.119 | 0.04602 | -0.036 | -2.596
-5 | -0.072 | 0.04374 | -0.037 | -1.64
-4.5 | -0.023 | 0.04202 | -0.038 | -0.556
-4 | 0.025 | 0.04029 | -0.038 | 0.632
-3.5 | 0.075 | 0.03867 | -0.039 | 1.932
-3 | 0.124 | 0.03739 | -0.04 | 3.322
-2.5 | 0.174 | 0.03643 | -0.041 | 4.776
-2 | 0.224 | 0.03547 | -0.042 | 6.311
-1.5 | 0.341 | 0.0158 | -0.089 | 21.565
-1 | 0.402 | 0.01574 | -0.09 | 25.57
-0.5 | 0.464 | 0.01572 | -0.091 | 29.519
0 | 0.494 | 0.01679 | -0.09 | 29.423
0.5 | 0.552 | 0.01697 | -0.092 | 32.504
1 | 0.609 | 0.01721 | -0.093 | 35.4
1.5 | 0.667 | 0.01749 | -0.094 | 38.111
2 | 0.724 | 0.01784 | -0.095 | 40.572
2.5 | 0.781 | 0.01818 | -0.096 | 42.952
3 | 0.838 | 0.01858 | -0.097 | 45.084
3.5 | 0.895 | 0.01857 | -0.098 | 48.182
4 | 0.945 | 0.01904 | -0.1 | 49.669
4.5 | 1 | 0.01972 | -0.101 | 50.684
5 | 1.053 | 0.02025 | -0.102 | 52.006
5.5 | 1.106 | 0.0209 | -0.103 | 52.889
6 | 1.187 | 0.02663 | -0.107 | 44.581
6.5 | 1.237 | 0.02772 | -0.108 | 44.616
7 | 1.284 | 0.02888 | -0.109 | 44.478
7.5 | 1.33 | 0.03003 | -0.11 | 44.278
8 | 1.153 | 0.05382 | -0.053 | 21.428
8.5 | 1.186 | 0.05788 | -0.05 | 20.49
9 | 1.218 | 0.06195 | -0.05 | 19.661
9.5 | 1.247 | 0.0669 | -0.049 | 18.643
10 | 1.271 | 0.07107 | -0.048 | 17.889
10.5 | 1.291 | 0.07706 | -0.048 | 16.755
11 | 1.307 | 0.08168 | -0.047 | 15.997
11.5 | 1.318 | 0.08799 | -0.047 | 14.981
12 | 1.326 | 0.09297 | -0.046 | 14.259
12.5 | 1.329 | 0.10039 | -0.046 | 13.236

## 10. Re 100k Mach 0.00 (2)
BIGFOIL.COM POLAR EXPORT
NACA66-616 a=0.6
NACA66-616 a=0.6 |  |  |  | Cl Max: | 1.2885 | at alpha= | 14.5 | deg
XFOIL ncrit=9 |  |  |  | L/D Max: | 25.7333 | at alpha= | 11 | deg
Re: | 100000 |  |  | Cd Min: | 0.22478 | at alpha= | 19.5 | deg
Mach: | 0 |  |  | Cl=0 at alpha= | 0.90089 | deg
|  |  |  | @ Cl=0.1, Cd= | 0.050415
|  |  |  | @ Cl=0.4, Cd= | 0.059761
|  |  |  | @ Cl=0.6, Cd= | 0.061992
alpha (deg) | Cl | Cd | Cm | Cl/Cd
-11.5 | -0.1893 | 0.12304 | -0.1043 | -1.5385
-10.5 | -0.4833 | 0.14465 | -0.0264 | -3.3412
-10 | -0.516 | 0.13941 | -0.0288 | -3.7013
-9.5 | -0.5322 | 0.13192 | -0.0284 | -4.0343
-9 | -0.5253 | 0.1272 | -0.0247 | -4.1297
-8.5 | -0.5828 | 0.12047 | -0.0278 | -4.8377
-8 | -0.5891 | 0.11334 | -0.0242 | -5.1976
-7.5 | -0.6189 | 0.10754 | -0.0212 | -5.7551
-7 | -0.6731 | 0.09954 | -0.0213 | -6.7621
-6.5 | -0.6913 | 0.09101 | -0.0199 | -7.5959
-6 | -0.6746 | 0.08378 | -0.0228 | -8.052
-5.5 | -0.6484 | 0.0776 | -0.0255 | -8.3557
-5 | -0.6232 | 0.07139 | -0.0266 | -8.7295
-4.5 | -0.5983 | 0.0671 | -0.0262 | -8.9165
-3.5 | -0.4644 | 0.04919 | -0.0316 | -9.4409
-3 | -0.4171 | 0.04655 | -0.0311 | -8.9603
-2.5 | -0.3586 | 0.0452 | -0.0321 | -7.9336
-2 | -0.3141 | 0.04409 | -0.0309 | -7.1241
-1 | -0.2144 | 0.04392 | -0.0309 | -4.8816
-0.5 | -0.1709 | 0.04436 | -0.03 | -3.8526
0 | -0.0644 | 0.04469 | -0.0376 | -1.441
0.5 | -0.036 | 0.04567 | -0.035 | -0.78826
1 | 0.0089 | 0.04751 | -0.0352 | 0.18733
1.5 | 0.0385 | 0.0481 | -0.0329 | 0.80042
2 | 0.0721 | 0.04923 | -0.0315 | 1.4646
2.5 | 0.1086 | 0.05078 | -0.0307 | 2.1386
3 | 0.1483 | 0.05267 | -0.0306 | 2.8156
3.5 | 0.1932 | 0.05495 | -0.0313 | 3.5159
4 | 0.2451 | 0.05759 | -0.033 | 4.2559
4.5 | 0.2748 | 0.05874 | -0.0314 | 4.6782
5 | 0.3294 | 0.06059 | -0.0329 | 5.4365
5.5 | 0.4154 | 0.05958 | -0.0354 | 6.9721
6 | 0.4861 | 0.0603 | -0.0376 | 8.0614
6.5 | 0.516 | 0.0612 | -0.0357 | 8.4314
7 | 0.5731 | 0.06183 | -0.0366 | 9.269
7.5 | 0.6328 | 0.06219 | -0.0376 | 10.1753
8 | 0.67 | 0.06305 | -0.0364 | 10.6265
8.5 | 0.7251 | 0.06293 | -0.0364 | 11.5223
9 | 0.7866 | 0.06196 | -0.0366 | 12.6953
9.5 | 0.8612 | 0.05892 | -0.0365 | 14.6164
10 | 0.975 | 0.04674 | -0.034 | 20.8601
11 | 1.0633 | 0.04132 | -0.0246 | 25.7333
11.5 | 1.0229 | 0.04872 | -0.0173 | 20.9955
12 | 1.0264 | 0.0531 | -0.0136 | 19.3296
13 | 1.1248 | 0.05594 | -0.0108 | 20.1073
13.5 | 1.1872 | 0.05811 | -0.0108 | 20.4302
14 | 1.2716 | 0.06248 | -0.0132 | 20.3521
14.5 | 1.2885 | 0.06842 | -0.0107 | 18.8322
15 | 1.2854 | 0.07559 | -0.0076 | 17.0049
15.5 | 1.2609 | 0.08344 | -0.0043 | 15.1115
16 | 1.2277 | 0.09243 | -0.0022 | 13.2825
16.5 | 1.1843 | 0.10278 | -0.0019 | 11.5227
17 | 1.144 | 0.11465 | -0.0038 | 9.9782
17.5 | 0.8594 | 0.1953 | -0.0507 | 4.4004
18 | 0.8924 | 0.20216 | -0.0506 | 4.4143
18.5 | 0.8757 | 0.21084 | -0.0587 | 4.1534
19 | 0.9002 | 0.21883 | -0.0601 | 4.1137
19.5 | 0.9062 | 0.22478 | -0.0647 | 4.0315

## 11. Re 100k Mach 0.10 (1)
BIGFOIL.COM POLAR EXPORT
NACA66-616 a=0.6
NACA66-616 a=0.6 |  |  |  | Cl Max: | 1.335 | at alpha= | 7.5 | deg
JavaFoil+Calcfoil stall+Eppler ext transition |  |  |  | L/D Max: | 52.795 | at alpha= | 5.5 | deg
Re: | 100000 |  |  | Cd Min: | 0.01577 | at alpha= | -1 | deg
Mach: | 0.1 |  |  | Cl=0 at alpha= | -4.2653 | deg
|  |  |  | @ Cl=0.1, Cd= | 0.0381
|  |  |  | @ Cl=0.4, Cd= | 0.015773
|  |  |  | @ Cl=0.6, Cd= | 0.017236
alpha (deg) | Cl | Cd | Cm | Cl/Cd
-19 | -0.488 | 0.26081 | -0.023 | -1.872
-18.5 | -0.504 | 0.25506 | -0.018 | -1.976
-18 | -0.52 | 0.23829 | -0.018 | -2.184
-17.5 | -0.536 | 0.21714 | -0.018 | -2.468
-17 | -0.55 | 0.20324 | -0.018 | -2.708
-16.5 | -0.564 | 0.19145 | -0.018 | -2.944
-16 | -0.575 | 0.18096 | -0.019 | -3.179
-15.5 | -0.585 | 0.17222 | -0.019 | -3.396
-15 | -0.592 | 0.1593 | -0.019 | -3.718
-14.5 | -0.597 | 0.14885 | -0.019 | -4.011
-14 | -0.601 | 0.13951 | -0.028 | -4.306
-13.5 | -0.6 | 0.12915 | -0.029 | -4.643
-13 | -0.595 | 0.11937 | -0.029 | -4.985
-12.5 | -0.587 | 0.11283 | -0.03 | -5.202
-12 | -0.575 | 0.10391 | -0.031 | -5.534
-11.5 | -0.559 | 0.09579 | -0.032 | -5.839
-11 | -0.54 | 0.0895 | -0.032 | -6.03
-10.5 | -0.516 | 0.08559 | -0.033 | -6.029
-10 | -0.488 | 0.08068 | -0.03 | -6.047
-9.5 | -0.457 | 0.07606 | -0.031 | -6.013
-9 | -0.423 | 0.07118 | -0.031 | -5.948
-8.5 | -0.387 | 0.06687 | -0.032 | -5.78
-8 | -0.346 | 0.06239 | -0.033 | -5.538
-7.5 | -0.303 | 0.05826 | -0.033 | -5.197
-7 | -0.259 | 0.05462 | -0.034 | -4.738
-6.5 | -0.213 | 0.0518 | -0.035 | -4.121
-6 | -0.167 | 0.0489 | -0.036 | -3.419
-5.5 | -0.12 | 0.04622 | -0.036 | -2.597
-5 | -0.072 | 0.04387 | -0.037 | -1.642
-4.5 | -0.023 | 0.04204 | -0.038 | -0.559
-4 | 0.026 | 0.04026 | -0.039 | 0.636
-3.5 | 0.075 | 0.03875 | -0.04 | 1.937
-3 | 0.125 | 0.03745 | -0.04 | 3.333
-2.5 | 0.175 | 0.03648 | -0.041 | 4.792
-2 | 0.225 | 0.03553 | -0.043 | 6.333
-1.5 | 0.342 | 0.01582 | -0.089 | 21.649
-1 | 0.404 | 0.01577 | -0.09 | 25.644
-0.5 | 0.466 | 0.01582 | -0.091 | 29.48
0 | 0.496 | 0.01684 | -0.091 | 29.469
0.5 | 0.554 | 0.01703 | -0.092 | 32.549
1 | 0.612 | 0.01729 | -0.093 | 35.411
1.5 | 0.67 | 0.01758 | -0.094 | 38.109
2 | 0.727 | 0.01788 | -0.096 | 40.691
2.5 | 0.785 | 0.01825 | -0.097 | 43.009
3 | 0.842 | 0.01863 | -0.098 | 45.201
3.5 | 0.899 | 0.01905 | -0.099 | 47.205
4 | 0.95 | 0.0191 | -0.1 | 49.76
4.5 | 1.005 | 0.01979 | -0.101 | 50.757
5 | 1.058 | 0.02037 | -0.102 | 51.948
5.5 | 1.111 | 0.02104 | -0.103 | 52.795
6 | 1.192 | 0.02687 | -0.108 | 44.381
6.5 | 1.242 | 0.0279 | -0.109 | 44.518
7 | 1.29 | 0.0291 | -0.11 | 44.324
7.5 | 1.335 | 0.03032 | -0.111 | 44.025
8 | 1.157 | 0.05403 | -0.053 | 21.417
8.5 | 1.19 | 0.05795 | -0.05 | 20.533
9 | 1.221 | 0.06201 | -0.05 | 19.695
9.5 | 1.25 | 0.06695 | -0.049 | 18.67
10 | 1.273 | 0.07215 | -0.048 | 17.65
10.5 | 1.292 | 0.07729 | -0.048 | 16.713
11 | 1.306 | 0.08344 | -0.047 | 15.651
11.5 | 1.316 | 0.08827 | -0.046 | 14.903
12 | 1.321 | 0.09538 | -0.047 | 13.849
12.5 | 1.322 | 0.10335 | -0.046 | 12.788

## 12. Re 100k Mach 0.10 (2)
BIGFOIL.COM POLAR EXPORT
NACA66-616 a=0.6
NACA66-616 a=0.6 |  |  |  | Cl Max: | 1.2798 | at alpha= | 14.5 | deg
XFOIL ncrit=9 |  |  |  | L/D Max: | 24.9681 | at alpha= | 11 | deg
Re: | 100000 |  |  | Cd Min: | 0.22581 | at alpha= | 19.5 | deg
Mach: | 0.1 |  |  | Cl=0 at alpha= | 0.89521 | deg
|  |  |  | @ Cl=0.1, Cd= | 0.050618
|  |  |  | @ Cl=0.4, Cd= | 0.060043
|  |  |  | @ Cl=0.6, Cd= | 0.061995
alpha (deg) | Cl | Cd | Cm | Cl/Cd
-11.5 | -0.1967 | 0.125 | -0.1015 | -1.5736
-10.5 | -0.4815 | 0.14544 | -0.0264 | -3.3106
-10 | -0.5183 | 0.14041 | -0.0294 | -3.6913
-9.5 | -0.5155 | 0.13319 | -0.0266 | -3.8704
-9 | -0.5238 | 0.12806 | -0.0249 | -4.0903
-8.5 | -0.5855 | 0.12143 | -0.0285 | -4.8217
-8 | -0.5704 | 0.11498 | -0.0231 | -4.9609
-7.5 | -0.6096 | 0.10867 | -0.0215 | -5.6096
-7 | -0.6821 | 0.10043 | -0.0227 | -6.7918
-6.5 | -0.6848 | 0.0927 | -0.0193 | -7.3873
-6 | -0.6725 | 0.08515 | -0.0225 | -7.8978
-5 | -0.6244 | 0.07232 | -0.0266 | -8.6338
-4.5 | -0.6005 | 0.06786 | -0.0262 | -8.8491
-3.5 | -0.4671 | 0.04973 | -0.0319 | -9.3927
-3 | -0.4208 | 0.0469 | -0.0313 | -8.9723
-2 | -0.3165 | 0.04435 | -0.0311 | -7.1364
-1 | -0.2155 | 0.04418 | -0.0312 | -4.8778
-0.5 | -0.1738 | 0.04447 | -0.0299 | -3.9083
0.5 | -0.0396 | 0.04556 | -0.0346 | -0.86918
1 | 0.0105 | 0.04795 | -0.0357 | 0.21898
1.5 | 0.0397 | 0.04845 | -0.0333 | 0.8194
2 | 0.0729 | 0.0495 | -0.0318 | 1.4727
2.5 | 0.109 | 0.05099 | -0.0309 | 2.1377
3 | 0.1479 | 0.0528 | -0.0306 | 2.8011
3.5 | 0.1894 | 0.05484 | -0.0307 | 3.4537
4 | 0.2316 | 0.05688 | -0.031 | 4.0717
4.5 | 0.2753 | 0.05883 | -0.0314 | 4.6796
5 | 0.3412 | 0.06098 | -0.0341 | 5.5953
5.5 | 0.4234 | 0.05967 | -0.036 | 7.0957
6 | 0.4649 | 0.06045 | -0.0352 | 7.6907
6.5 | 0.5196 | 0.06129 | -0.0359 | 8.4777
7 | 0.5786 | 0.06189 | -0.0369 | 9.3488
7.5 | 0.6395 | 0.06219 | -0.0379 | 10.283
8 | 0.671 | 0.06324 | -0.0362 | 10.6104
8.5 | 0.7301 | 0.06291 | -0.0365 | 11.6055
9 | 0.7936 | 0.0618 | -0.0366 | 12.8414
10.5 | 1.0382 | 0.04259 | -0.0302 | 24.3766
11 | 1.0569 | 0.04233 | -0.0233 | 24.9681
11.5 | 1.0192 | 0.04967 | -0.0165 | 20.5194
12 | 1.0256 | 0.05386 | -0.0129 | 19.042
12.5 | 1.0569 | 0.05607 | -0.0105 | 18.8497
13 | 1.1271 | 0.05661 | -0.0101 | 19.9099
13.5 | 1.1918 | 0.05894 | -0.0101 | 20.2206
14 | 1.2685 | 0.06369 | -0.0119 | 19.9168
14.5 | 1.2798 | 0.06987 | -0.0091 | 18.3169
15 | 1.2728 | 0.07727 | -0.006 | 16.4721
15.5 | 1.2462 | 0.08543 | -0.0031 | 14.5874
16 | 1.212 | 0.09473 | -0.0015 | 12.7943
16.5 | 1.1687 | 0.10544 | -0.0018 | 11.084
17 | 1.1298 | 0.11763 | -0.0043 | 9.6047
17.5 | 0.9114 | 0.17529 | -0.0381 | 5.1994
18 | 0.893 | 0.20328 | -0.0513 | 4.393
18.5 | 0.8767 | 0.21182 | -0.0594 | 4.1389
19 | 0.904 | 0.21998 | -0.0603 | 4.1095
19.5 | 0.9068 | 0.22581 | -0.0656 | 4.0158

## 13. Re 100k Mach 0.25 (1)
BIGFOIL.COM POLAR EXPORT
NACA66-616 a=0.6
NACA66-616 a=0.6 |  |  |  | Cl Max: | 1.318 | at alpha= | 7 | deg
JavaFoil+Calcfoil stall+Eppler ext transition |  |  |  | L/D Max: | 52.832 | at alpha= | 5.5 | deg
Re: | 100000 |  |  | Cd Min: | 0.01607 | at alpha= | -0.5 | deg
Mach: | 0.25 |  |  | Cl=0 at alpha= | -4.26 | deg
|  |  |  | @ Cl=0.1, Cd= | 0.038517
|  |  |  | @ Cl=0.4, Cd= | 0.016175
|  |  |  | @ Cl=0.6, Cd= | 0.017531
alpha (deg) | Cl | Cd | Cm | Cl/Cd
-16.5 | -0.261 | 0.27916 | -0.026 | -0.937
-16 | -0.31 | 0.31963 | -0.019 | -0.97
-15.5 | -0.354 | 0.26971 | -0.019 | -1.311
-15 | -0.393 | 0.2091 | -0.027 | -1.881
-14.5 | -0.427 | 0.18971 | -0.02 | -2.25
-14 | -0.456 | 0.16891 | -0.02 | -2.7
-13.5 | -0.48 | 0.15074 | -0.02 | -3.184
-13 | -0.498 | 0.14449 | -0.019 | -3.448
-12.5 | -0.51 | 0.12849 | -0.02 | -3.971
-12 | -0.516 | 0.11766 | -0.021 | -4.386
-11.5 | -0.517 | 0.11087 | -0.031 | -4.663
-11 | -0.51 | 0.0974 | -0.032 | -5.238
-10.5 | -0.497 | 0.09102 | -0.033 | -5.46
-10 | -0.478 | 0.08343 | -0.034 | -5.729
-9.5 | -0.452 | 0.08039 | -0.031 | -5.629
-9 | -0.423 | 0.07568 | -0.032 | -5.588
-8.5 | -0.389 | 0.06967 | -0.032 | -5.583
-8 | -0.349 | 0.06469 | -0.033 | -5.397
-7.5 | -0.307 | 0.06046 | -0.034 | -5.08
-7 | -0.263 | 0.05627 | -0.034 | -4.677
-6.5 | -0.218 | 0.0528 | -0.035 | -4.122
-6 | -0.171 | 0.04962 | -0.036 | -3.441
-5.5 | -0.123 | 0.04687 | -0.037 | -2.619
-5 | -0.074 | 0.04461 | -0.038 | -1.654
-4.5 | -0.024 | 0.04244 | -0.039 | -0.567
-4 | 0.026 | 0.04062 | -0.04 | 0.646
-3.5 | 0.077 | 0.03909 | -0.04 | 1.97
-3 | 0.128 | 0.03782 | -0.041 | 3.389
-2.5 | 0.18 | 0.03672 | -0.042 | 4.889
-2 | 0.231 | 0.03584 | -0.043 | 6.448
-1.5 | 0.352 | 0.01622 | -0.091 | 21.698
-1 | 0.416 | 0.01616 | -0.092 | 25.71
-0.5 | 0.479 | 0.01607 | -0.093 | 29.828
0 | 0.51 | 0.01716 | -0.093 | 29.713
0.5 | 0.569 | 0.0174 | -0.094 | 32.713
1 | 0.628 | 0.01765 | -0.096 | 35.602
1.5 | 0.688 | 0.01796 | -0.097 | 38.295
2 | 0.747 | 0.0183 | -0.098 | 40.811
2.5 | 0.806 | 0.01867 | -0.099 | 43.175
3 | 0.865 | 0.01911 | -0.1 | 45.254
3.5 | 0.924 | 0.01956 | -0.102 | 47.221
4 | 0.975 | 0.02006 | -0.103 | 48.637
4.5 | 1.031 | 0.02061 | -0.104 | 50.019
5 | 1.086 | 0.02082 | -0.105 | 52.138
5.5 | 1.139 | 0.02156 | -0.106 | 52.832
6 | 1.221 | 0.02801 | -0.11 | 43.591
6.5 | 1.271 | 0.02926 | -0.112 | 43.434
7 | 1.318 | 0.03047 | -0.113 | 43.253
7.5 | 1.145 | 0.05144 | -0.055 | 22.265
8 | 1.178 | 0.05515 | -0.05 | 21.362
8.5 | 1.21 | 0.05943 | -0.05 | 20.357
9 | 1.238 | 0.06375 | -0.05 | 19.419
9.5 | 1.262 | 0.069 | -0.05 | 18.288
10 | 1.278 | 0.07431 | -0.048 | 17.202
10.5 | 1.287 | 0.08006 | -0.047 | 16.081
11 | 1.29 | 0.08583 | -0.047 | 15.033
11.5 | 1.286 | 0.09455 | -0.045 | 13.6
12 | 1.274 | 0.10325 | -0.046 | 12.343

## 14. Re 100k Mach 0.25 (2)
BIGFOIL.COM POLAR EXPORT
NACA66-616 a=0.6
NACA66-616 a=0.6 |  |  |  | Cl Max: | 1.2387 | at alpha= | 14 | deg
XFOIL ncrit=9 |  |  |  | L/D Max: | 24.2718 | at alpha= | 10.5 | deg
Re: | 100000 |  |  | Cd Min: | 0.22654 | at alpha= | 19 | deg
Mach: | 0.25 |  |  | Cl=0 at alpha= | 1.1599 | deg
|  |  |  | @ Cl=0.1, Cd= | 0.052096
|  |  |  | @ Cl=0.4, Cd= | 0.059784
|  |  |  | @ Cl=0.6, Cd= | 0.063142
alpha (deg) | Cl | Cd | Cm | Cl/Cd
-11.5 | -0.2172 | 0.13242 | -0.094 | -1.6402
-11 | -0.2573 | 0.13161 | -0.0879 | -1.955
-10.5 | -0.4771 | 0.14967 | -0.0271 | -3.1877
-10 | -0.5284 | 0.14593 | -0.0319 | -3.6209
-9.5 | -0.4922 | 0.13809 | -0.0251 | -3.5643
-9 | -0.5325 | 0.13293 | -0.0278 | -4.0059
-8.5 | -0.5268 | 0.12592 | -0.0242 | -4.1836
-8 | -0.5484 | 0.12021 | -0.0233 | -4.562
-7.5 | -0.6262 | 0.11383 | -0.0248 | -5.5012
-7 | -0.608 | 0.10739 | -0.0192 | -5.6616
-6.5 | -0.6677 | 0.09976 | -0.0194 | -6.6931
-6 | -0.6641 | 0.09183 | -0.0225 | -7.2318
-5.5 | -0.6554 | 0.08364 | -0.0262 | -7.836
-5 | -0.6275 | 0.07764 | -0.0261 | -8.0822
-3.5 | -0.4805 | 0.0531 | -0.0341 | -9.049
-3 | -0.4376 | 0.04909 | -0.0328 | -8.9142
-2 | -0.3283 | 0.04596 | -0.0329 | -7.1432
-1.5 | -0.2816 | 0.04543 | -0.0317 | -6.1985
-1 | -0.2206 | 0.04586 | -0.0331 | -4.8103
-0.5 | -0.1826 | 0.04541 | -0.0309 | -4.0211
0 | -0.1291 | 0.04668 | -0.0315 | -2.7656
0.5 | -0.0396 | 0.04659 | -0.0361 | -0.84997
1 | -0.0142 | 0.04731 | -0.0327 | -0.30015
1.5 | 0.0302 | 0.0494 | -0.0327 | 0.61134
2 | 0.0811 | 0.0515 | -0.0338 | 1.5748
2.5 | 0.116 | 0.0526 | -0.0324 | 2.2053
3 | 0.1541 | 0.05416 | -0.0317 | 2.8453
3.5 | 0.1955 | 0.05602 | -0.0316 | 3.4898
4 | 0.2425 | 0.05816 | -0.0323 | 4.1695
5 | 0.3629 | 0.05928 | -0.0338 | 6.1218
5.5 | 0.424 | 0.06011 | -0.035 | 7.0537
6 | 0.4889 | 0.06106 | -0.0366 | 8.0069
7 | 0.5756 | 0.06298 | -0.0353 | 9.1394
7.5 | 0.6373 | 0.06339 | -0.0362 | 10.0536
8 | 0.6744 | 0.06443 | -0.0349 | 10.4672
8.5 | 0.7323 | 0.06428 | -0.0348 | 11.3923
9 | 0.7982 | 0.06314 | -0.0348 | 12.6417
9.5 | 0.8476 | 0.06229 | -0.033 | 13.6073
10.5 | 1.05 | 0.04326 | -0.0257 | 24.2718
11 | 1.028 | 0.04772 | -0.0177 | 21.5423
11.5 | 1.0067 | 0.0543 | -0.0126 | 18.5396
12 | 1.0225 | 0.05786 | -0.0094 | 17.672
12.5 | 1.0664 | 0.05935 | -0.0069 | 17.968
13 | 1.1391 | 0.06051 | -0.0061 | 18.825
13.5 | 1.1944 | 0.06432 | -0.0052 | 18.5697
14 | 1.2387 | 0.07024 | -0.0048 | 17.6353
14.5 | 1.2291 | 0.07786 | -0.002 | 15.786
15 | 1.2059 | 0.0864 | 0.0002 | 13.9572
15.5 | 1.1758 | 0.09617 | 0.0009 | 12.2263
16 | 1.1402 | 0.10672 | -0.0003 | 10.684
16.5 | 1.0404 | 0.12591 | -0.0091 | 8.263
17 | 0.9456 | 0.15607 | -0.0276 | 6.0588
17.5 | 0.9476 | 0.16768 | -0.0323 | 5.6512
18 | 0.8971 | 0.20919 | -0.0549 | 4.2884
18.5 | 0.8837 | 0.21712 | -0.063 | 4.0701
19 | 0.9236 | 0.22654 | -0.0622 | 4.077

## 15. Re 100k Mach 0.50 (1)
BIGFOIL.COM POLAR EXPORT
NACA66-616 a=0.6
NACA66-616 a=0.6 |  |  |  | Cl Max: | 1.339 | at alpha= | 6 | deg
JavaFoil+Calcfoil stall+Eppler ext transition |  |  |  | L/D Max: | 49.473 | at alpha= | 5 | deg
Re: | 100000 |  |  | Cd Min: | 0.01663 | at alpha= | -0.5 | deg
Mach: | 0.5 |  |  | Cl=0 at alpha= | -4.2636 | deg
|  |  |  | @ Cl=0.1, Cd= | 0.040535
|  |  |  | @ Cl=0.4, Cd= | 0.025628
|  |  |  | @ Cl=0.6, Cd= | 0.018886
alpha (deg) | Cl | Cd | Cm | Cl/Cd
-20 | -0.885 | 0.34747 | -0.035 | -2.546
-19.5 | -0.855 | 0.32755 | -0.034 | -2.61
-19 | -0.827 | 0.31485 | -0.034 | -2.627
-18.5 | -0.8 | 0.3165 | -0.035 | -2.526
-18 | -0.772 | 0.31074 | -0.035 | -2.485
-17.5 | -0.745 | 0.30396 | -0.036 | -2.449
-17 | -0.715 | 0.29204 | -0.035 | -2.45
-16.5 | -0.687 | 0.28205 | -0.035 | -2.436
-16 | -0.659 | 0.28042 | -0.035 | -2.352
-15.5 | -0.632 | 0.26257 | -0.035 | -2.406
-15 | -0.604 | 0.25757 | -0.036 | -2.345
-14.5 | -0.576 | 0.25126 | -0.036 | -2.293
-14 | -0.548 | 0.2487 | -0.037 | -2.204
-13.5 | -0.519 | 0.23755 | -0.035 | -2.185
-13 | -0.491 | 0.23577 | -0.034 | -2.082
-12.5 | -0.463 | 0.23011 | -0.035 | -2.012
-12 | -0.435 | 0.21472 | -0.035 | -2.026
-11.5 | -0.407 | 0.1973 | -0.036 | -2.064
-11 | -0.379 | 0.21095 | -0.036 | -1.797
-10.5 | -0.351 | 0.20824 | -0.037 | -1.686
-10 | -0.323 | 0.20285 | -0.037 | -1.592
-9.5 | -0.294 | 0.18196 | -0.034 | -1.618
-9 | -0.266 | 0.15847 | -0.035 | -1.681
-8.5 | -0.238 | 0.15494 | -0.035 | -1.538
-8 | -0.21 | 0.11747 | -0.025 | -1.785
-7.5 | -0.266 | 0.08663 | -0.035 | -3.075
-7 | -0.257 | 0.07052 | -0.036 | -3.647
-6.5 | -0.224 | 0.06247 | -0.037 | -3.582
-6 | -0.181 | 0.05564 | -0.038 | -3.249
-5.5 | -0.132 | 0.05121 | -0.039 | -2.584
-5 | -0.08 | 0.04767 | -0.041 | -1.689
-4.5 | -0.026 | 0.04486 | -0.042 | -0.59
-4 | 0.029 | 0.04265 | -0.044 | 0.681
-3.5 | 0.086 | 0.04094 | -0.044 | 2.089
-3 | 0.143 | 0.03929 | -0.045 | 3.629
-2.5 | 0.2 | 0.03811 | -0.047 | 5.251
-2 | 0.258 | 0.03717 | -0.048 | 6.937
-1.5 | 0.317 | 0.03656 | -0.049 | 8.671
-1 | 0.463 | 0.01733 | -0.103 | 26.697
-0.5 | 0.534 | 0.01663 | -0.104 | 32.118
0 | 0.569 | 0.01874 | -0.103 | 30.341
0.5 | 0.635 | 0.01905 | -0.104 | 33.325
1 | 0.701 | 0.0194 | -0.106 | 36.143
1.5 | 0.767 | 0.01984 | -0.107 | 38.672
2 | 0.833 | 0.0203 | -0.108 | 41.042
2.5 | 0.899 | 0.02081 | -0.11 | 43.2
3 | 0.965 | 0.02139 | -0.111 | 45.095
3.5 | 1.03 | 0.02198 | -0.113 | 46.863
4 | 1.085 | 0.02272 | -0.114 | 47.766
4.5 | 1.145 | 0.02347 | -0.115 | 48.797
5 | 1.204 | 0.02433 | -0.116 | 49.473
5.5 | 1.289 | 0.03259 | -0.121 | 39.555
6 | 1.339 | 0.03425 | -0.122 | 39.104
6.5 | 1.166 | 0.04819 | -0.056 | 24.188
7 | 1.195 | 0.05221 | -0.055 | 22.887
7.5 | 1.213 | 0.05816 | -0.054 | 20.848
8 | 1.211 | 0.06381 | -0.051 | 18.983
8.5 | 1.176 | 0.07291 | -0.048 | 16.128
9 | 1.038 | 0.09304 | -0.045 | 11.161
9.5 | 0.758 | 0.14777 | -0.045 | 5.133
10 | 0.786 | 0.16301 | -0.049 | 4.819
10.5 | 0.813 | 0.19112 | -0.054 | 4.253
11 | 0.84 | 0.18428 | -0.055 | 4.556

## 16. Re 100k Mach 0.50 (2)
BIGFOIL.COM POLAR EXPORT
NACA66-616 a=0.6
NACA66-616 a=0.6 |  |  |  | Cl Max: | 1.0671 | at alpha= | 13 | deg
XFOIL ncrit=9 |  |  |  | L/D Max: | 17.4504 | at alpha= | 10.5 | deg
Re: | 100000 |  |  | Cd Min: | 0.23201 | at alpha= | 18 | deg
Mach: | 0.5 |  |  | Cl=0 at alpha= | 1.4583 | deg
|  |  |  | @ Cl=0.1, Cd= | 0.056402
|  |  |  | @ Cl=0.4, Cd= | 0.062883
|  |  |  | @ Cl=0.6, Cd= | 0.068026
alpha (deg) | Cl | Cd | Cm | Cl/Cd
-10.5 | -0.4569 | 0.16438 | -0.0277 | -2.7795
-10 | -0.4706 | 0.16024 | -0.028 | -2.9368
-9.5 | -0.4686 | 0.15338 | -0.0264 | -3.0552
-9 | -0.4785 | 0.14839 | -0.0258 | -3.2246
-8.5 | -0.4842 | 0.14195 | -0.0245 | -3.4111
-8 | -0.5168 | 0.13777 | -0.0254 | -3.7512
-7.5 | -0.5003 | 0.1305 | -0.0212 | -3.8337
-7 | -0.5294 | 0.12445 | -0.0209 | -4.2539
-6.5 | -0.5722 | 0.11947 | -0.021 | -4.7895
-6 | -0.5711 | 0.11224 | -0.0229 | -5.0882
-5.5 | -0.61 | 0.10549 | -0.0255 | -5.7825
-5 | -0.5761 | 0.09882 | -0.0216 | -5.8298
-4.5 | -0.5856 | 0.0922 | -0.0211 | -6.3514
-3.5 | -0.5505 | 0.06619 | -0.0393 | -8.317
-3 | -0.5124 | 0.06007 | -0.0377 | -8.53
-2.5 | -0.4458 | 0.05676 | -0.0399 | -7.8541
-2 | -0.4025 | 0.05294 | -0.0371 | -7.6029
-1.5 | -0.3497 | 0.05113 | -0.0355 | -6.8394
-1 | -0.2755 | 0.05142 | -0.037 | -5.3578
-0.5 | -0.2318 | 0.05014 | -0.0341 | -4.6231
0 | -0.1824 | 0.05027 | -0.0324 | -3.6284
0.5 | -0.1138 | 0.05194 | -0.0337 | -2.191
1 | -0.1045 | 0.0492 | -0.0232 | -2.124
1.5 | 0.0095 | 0.05306 | -0.0338 | 0.17904
2 | 0.0411 | 0.05414 | -0.0307 | 0.75914
2.5 | 0.0816 | 0.05569 | -0.0293 | 1.4653
3 | 0.1294 | 0.05754 | -0.0291 | 2.2489
4 | 0.2635 | 0.05936 | -0.0311 | 4.439
4.5 | 0.3267 | 0.0607 | -0.0321 | 5.3822
5 | 0.3736 | 0.06207 | -0.0315 | 6.019
5.5 | 0.4226 | 0.06358 | -0.0313 | 6.6467
6 | 0.4841 | 0.0649 | -0.0321 | 7.4592
6.5 | 0.5227 | 0.06662 | -0.0309 | 7.846
7 | 0.5798 | 0.06784 | -0.031 | 8.5466
7.5 | 0.6493 | 0.06848 | -0.0316 | 9.4816
8 | 0.681 | 0.07046 | -0.0296 | 9.6651
8.5 | 0.7518 | 0.07029 | -0.0293 | 10.6957
9 | 0.7884 | 0.07195 | -0.0271 | 10.9576
9.5 | 0.8398 | 0.07216 | -0.0247 | 11.638
10 | 0.9898 | 0.05699 | -0.0164 | 17.368
10.5 | 1.0116 | 0.05797 | -0.0093 | 17.4504
11 | 0.9819 | 0.06615 | -0.0054 | 14.8435
11.5 | 0.9867 | 0.07166 | -0.0022 | 13.7692
12 | 1.032 | 0.07368 | 0.0019 | 14.0065
12.5 | 1.067 | 0.0779 | 0.0048 | 13.697
13 | 1.0671 | 0.08618 | 0.0054 | 12.3822
13.5 | 1.0453 | 0.09709 | 0.0036 | 10.7663
14 | 1.0105 | 0.1104 | -0.0014 | 9.1531
14.5 | 0.9668 | 0.1268 | -0.0104 | 7.6246
15 | 0.9247 | 0.14606 | -0.0226 | 6.331
15.5 | 0.9038 | 0.1638 | -0.0333 | 5.5177
16 | 0.8996 | 0.178 | -0.0415 | 5.0539
16.5 | 0.9042 | 0.19055 | -0.0483 | 4.7452
17 | 0.9247 | 0.20011 | -0.0517 | 4.621
17.5 | 0.9073 | 0.22345 | -0.0676 | 4.0604
18 | 0.9291 | 0.23201 | -0.0714 | 4.0046

## 17. Re 250k Mach 0.00 (1)
BIGFOIL.COM POLAR EXPORT
NACA66-616 a=0.6
NACA66-616 a=0.6 |  |  |  | Cl Max: | 1.489 | at alpha= | 9.5 | deg
JavaFoil+Calcfoil stall+Eppler ext transition |  |  |  | L/D Max: | 76.992 | at alpha= | 5.5 | deg
Re: | 250000 |  |  | Cd Min: | 0.01131 | at alpha= | 0 | deg
Mach: | 0 |  |  | Cl=0 at alpha= | -4.2604 | deg
|  |  |  | @ Cl=0.1, Cd= | 0.034283
|  |  |  | @ Cl=0.4, Cd= | 0.011761
|  |  |  | @ Cl=0.6, Cd= | 0.011618
alpha (deg) | Cl | Cd | Cm | Cl/Cd
-19.5 | -0.521 | 0.2355 | -0.024 | -2.211
-19 | -0.535 | 0.20798 | -0.025 | -2.574
-18.5 | -0.55 | 0.20295 | -0.025 | -2.708
-18 | -0.563 | 0.19092 | -0.026 | -2.949
-17.5 | -0.576 | 0.18358 | -0.026 | -3.135
-17 | -0.587 | 0.17065 | -0.026 | -3.439
-16.5 | -0.597 | 0.16184 | -0.027 | -3.69
-16 | -0.606 | 0.15268 | -0.028 | -3.968
-15.5 | -0.612 | 0.14815 | -0.028 | -4.132
-15 | -0.616 | 0.13827 | -0.029 | -4.458
-14.5 | -0.618 | 0.1273 | -0.029 | -4.858
-14 | -0.617 | 0.12004 | -0.03 | -5.144
-13.5 | -0.614 | 0.11251 | -0.031 | -5.454
-13 | -0.607 | 0.10414 | -0.031 | -5.824
-12.5 | -0.596 | 0.09732 | -0.032 | -6.126
-12 | -0.582 | 0.09076 | -0.033 | -6.415
-11.5 | -0.565 | 0.08486 | -0.034 | -6.653
-11 | -0.542 | 0.08071 | -0.03 | -6.715
-10.5 | -0.517 | 0.07628 | -0.031 | -6.78
-10 | -0.489 | 0.07125 | -0.031 | -6.863
-9.5 | -0.458 | 0.06662 | -0.032 | -6.869
-9 | -0.423 | 0.06215 | -0.033 | -6.809
-8.5 | -0.386 | 0.05889 | -0.033 | -6.554
-8 | -0.345 | 0.05539 | -0.034 | -6.225
-7.5 | -0.302 | 0.05206 | -0.035 | -5.802
-7 | -0.258 | 0.04891 | -0.036 | -5.277
-6.5 | -0.213 | 0.04647 | -0.037 | -4.581
-6 | -0.167 | 0.04378 | -0.038 | -3.807
-5.5 | -0.12 | 0.04148 | -0.038 | -2.883
-5 | -0.072 | 0.03957 | -0.039 | -1.815
-4.5 | -0.023 | 0.03786 | -0.04 | -0.618
-4 | 0.025 | 0.03635 | -0.04 | 0.701
-3.5 | 0.075 | 0.03488 | -0.041 | 2.143
-3 | 0.124 | 0.03371 | -0.042 | 3.688
-2.5 | 0.216 | 0.01208 | -0.088 | 17.877
-2 | 0.278 | 0.01192 | -0.089 | 23.304
-1.5 | 0.341 | 0.01179 | -0.09 | 28.899
-1 | 0.402 | 0.01176 | -0.091 | 34.201
-0.5 | 0.464 | 0.01165 | -0.092 | 39.83
0 | 0.5 | 0.01131 | -0.093 | 44.184
0.5 | 0.558 | 0.01143 | -0.094 | 48.828
1 | 0.616 | 0.01169 | -0.095 | 52.686
1.5 | 0.673 | 0.01189 | -0.096 | 56.65
2 | 0.73 | 0.01214 | -0.097 | 60.148
2.5 | 0.788 | 0.01238 | -0.098 | 63.62
3 | 0.845 | 0.01268 | -0.099 | 66.61
3.5 | 0.901 | 0.01298 | -0.1 | 69.476
4 | 0.952 | 0.01321 | -0.101 | 72.058
4.5 | 1.006 | 0.01361 | -0.102 | 73.922
5 | 1.06 | 0.01398 | -0.103 | 75.848
5.5 | 1.112 | 0.01444 | -0.104 | 76.992
6 | 1.191 | 0.02221 | -0.108 | 53.625
6.5 | 1.241 | 0.0231 | -0.109 | 53.693
7 | 1.288 | 0.02407 | -0.11 | 53.528
7.5 | 1.334 | 0.0251 | -0.111 | 53.148
8 | 1.377 | 0.02621 | -0.112 | 52.543
8.5 | 1.417 | 0.02729 | -0.113 | 51.935
9 | 1.455 | 0.02847 | -0.114 | 51.091
9.5 | 1.489 | 0.02977 | -0.115 | 50.011
10 | 1.274 | 0.06496 | -0.055 | 19.617
10.5 | 1.293 | 0.06921 | -0.052 | 18.676
11 | 1.308 | 0.07418 | -0.052 | 17.638
11.5 | 1.32 | 0.0793 | -0.052 | 16.643
12 | 1.327 | 0.0846 | -0.052 | 15.689
12.5 | 1.33 | 0.09057 | -0.051 | 14.688
13 | 1.329 | 0.09661 | -0.052 | 13.76
13.5 | 1.322 | 0.10241 | -0.049 | 12.91
14 | 1.308 | 0.1109 | -0.049 | 11.794
14.5 | 1.289 | 0.1179 | -0.049 | 10.935

## 18. Re 250k Mach 0.00 (2)
BIGFOIL.COM POLAR EXPORT
NACA66-616 a=0.6
NACA66-616 a=0.6 |  |  |  | Cl Max: | 1.3099 | at alpha= | 16 | deg
XFOIL ncrit=9 |  |  |  | L/D Max: | 52.5643 | at alpha= | 9 | deg
Re: | 250000 |  |  | Cd Min: | 0.22189 | at alpha= | 20 | deg
Mach: | 0 |  |  | Cl=0 at alpha= | -1.2554 | deg
|  |  |  | @ Cl=0.1, Cd= | 0.031024
|  |  |  | @ Cl=0.4, Cd= | 0.034506
|  |  |  | @ Cl=0.6, Cd= | 0.033872
alpha (deg) | Cl | Cd | Cm | Cl/Cd
-20 | -0.3254 | 0.2048 | -0.0601 | -1.5889
-19.5 | -0.3175 | 0.19972 | -0.0644 | -1.5897
-19 | -0.3035 | 0.19303 | -0.0677 | -1.5723
-18.5 | -0.2827 | 0.18684 | -0.0696 | -1.5131
-18 | -0.2667 | 0.18121 | -0.0726 | -1.4718
-17.5 | -0.252 | 0.17505 | -0.0764 | -1.4396
-17 | -0.2575 | 0.17011 | -0.0821 | -1.5137
-16.5 | -0.229 | 0.16192 | -0.0835 | -1.4143
-16 | -0.21 | 0.15598 | -0.0863 | -1.3463
-15.5 | -0.1964 | 0.1498 | -0.0895 | -1.3111
-15 | -0.2042 | 0.14336 | -0.0956 | -1.4244
-14.5 | -0.1817 | 0.13559 | -0.0973 | -1.3401
-14 | -0.1621 | 0.12986 | -0.0997 | -1.2483
-13.5 | -0.1717 | 0.12261 | -0.1066 | -1.4004
-13 | -0.1587 | 0.11465 | -0.1085 | -1.3842
-12.5 | -0.1381 | 0.10961 | -0.1096 | -1.2599
-12 | -0.1544 | 0.10127 | -0.1175 | -1.5246
-11.5 | -0.1374 | 0.09456 | -0.1181 | -1.453
-11 | -0.125 | 0.08915 | -0.1204 | -1.4021
-10.5 | -0.1718 | 0.07599 | -0.1346 | -2.2608
-9.5 | -0.199 | 0.06204 | -0.1374 | -3.2076
-9 | -0.2141 | 0.05839 | -0.135 | -3.6667
-8.5 | -0.2536 | 0.05722 | -0.1279 | -4.432
-8 | -0.2424 | 0.04945 | -0.1266 | -4.9019
-7.5 | -0.2229 | 0.04666 | -0.1237 | -4.7771
-6.5 | -0.2776 | 0.04637 | -0.1026 | -5.9866
-6 | -0.2666 | 0.04486 | -0.0967 | -5.9429
-5.5 | -0.2211 | 0.03769 | -0.0923 | -5.8663
-4.5 | -0.2826 | 0.03766 | -0.0667 | -7.504
-4 | -0.2282 | 0.03537 | -0.0664 | -6.4518
-3.5 | -0.1543 | 0.03373 | -0.0692 | -4.5746
-3 | -0.1543 | 0.03431 | -0.0613 | -4.4972
-2.5 | -0.1107 | 0.03384 | -0.0598 | -3.2713
-2 | -0.0413 | 0.03302 | -0.062 | -1.2508
-1.5 | -0.0294 | 0.0333 | -0.0561 | -0.88288
-1 | 0.0307 | 0.03287 | -0.0571 | 0.93398
-0.5 | 0.0624 | 0.03024 | -0.0527 | 2.0635
0.5 | 0.1147 | 0.03133 | -0.039 | 3.661
1 | 0.2625 | 0.03255 | -0.0557 | 8.0645
2 | 0.3787 | 0.03459 | -0.063 | 10.9483
2.5 | 0.4318 | 0.03438 | -0.0637 | 12.5596
3 | 0.4666 | 0.03369 | -0.06 | 13.8498
4 | 0.5185 | 0.03449 | -0.0525 | 15.0333
4.5 | 0.5856 | 0.03401 | -0.0543 | 17.2185
5 | 0.6553 | 0.03334 | -0.0563 | 19.6551
5.5 | 0.6913 | 0.03371 | -0.0541 | 20.5073
6 | 0.7643 | 0.03258 | -0.0563 | 23.4592
6.5 | 0.8048 | 0.03254 | -0.0545 | 24.7326
7 | 0.8859 | 0.03028 | -0.0572 | 29.2569
7.5 | 0.9296 | 0.02908 | -0.055 | 31.967
8.5 | 1.0454 | 0.02452 | -0.053 | 42.6346
9 | 1.1233 | 0.02137 | -0.0535 | 52.5643
9.5 | 1.099 | 0.02528 | -0.0441 | 43.4731
10 | 1.0672 | 0.03052 | -0.0353 | 34.9672
10.5 | 1.0353 | 0.03653 | -0.0277 | 28.3411
11 | 1.0434 | 0.04013 | -0.0242 | 26.0005
11.5 | 1.0548 | 0.04364 | -0.0212 | 24.1705
12 | 1.0722 | 0.04676 | -0.019 | 22.9299
12.5 | 1.084 | 0.05042 | -0.0163 | 21.4994
13 | 1.1084 | 0.05307 | -0.0147 | 20.8856
13.5 | 1.1342 | 0.05567 | -0.0132 | 20.3736
14 | 1.1792 | 0.05697 | -0.012 | 20.6986
14.5 | 1.211 | 0.05955 | -0.0108 | 20.3359
15 | 1.2431 | 0.06233 | -0.01 | 19.9438
15.5 | 1.2796 | 0.06537 | -0.0094 | 19.5747
16 | 1.3099 | 0.07071 | -0.0088 | 18.525
16.5 | 1.2927 | 0.07733 | -0.0067 | 16.7167
17 | 1.2772 | 0.08532 | -0.0056 | 14.9695
17.5 | 1.2514 | 0.09484 | -0.0056 | 13.1949
18 | 1.216 | 0.10609 | -0.0074 | 11.462
18.5 | 1.1756 | 0.11904 | -0.0116 | 9.8757
19 | 1.1352 | 0.13345 | -0.018 | 8.5066
19.5 | 1.108 | 0.1469 | -0.0249 | 7.5425
20 | 0.9215 | 0.22189 | -0.0671 | 4.153

## 19. Re 250k Mach 0.10 (1)
BIGFOIL.COM POLAR EXPORT
NACA66-616 a=0.6
NACA66-616 a=0.6 |  |  |  | Cl Max: | 1.492 | at alpha= | 9.5 | deg
JavaFoil+Calcfoil stall+Eppler ext transition |  |  |  | L/D Max: | 76.825 | at alpha= | 5.5 | deg
Re: | 250000 |  |  | Cd Min: | 0.0114 | at alpha= | 0 | deg
Mach: | 0.1 |  |  | Cl=0 at alpha= | -4.2653 | deg
|  |  |  | @ Cl=0.1, Cd= | 0.034335
|  |  |  | @ Cl=0.4, Cd= | 0.011778
|  |  |  | @ Cl=0.6, Cd= | 0.011668
alpha (deg) | Cl | Cd | Cm | Cl/Cd
-19 | -0.489 | 0.21752 | -0.025 | -2.247
-18.5 | -0.506 | 0.20541 | -0.025 | -2.462
-18 | -0.522 | 0.19886 | -0.026 | -2.625
-17.5 | -0.538 | 0.18995 | -0.026 | -2.83
-17 | -0.552 | 0.18158 | -0.026 | -3.041
-16.5 | -0.565 | 0.1658 | -0.027 | -3.41
-16 | -0.577 | 0.15586 | -0.028 | -3.703
-15.5 | -0.587 | 0.14673 | -0.028 | -4
-15 | -0.594 | 0.14078 | -0.029 | -4.221
-14.5 | -0.599 | 0.12952 | -0.029 | -4.626
-14 | -0.601 | 0.1221 | -0.03 | -4.924
-13.5 | -0.6 | 0.11362 | -0.031 | -5.282
-13 | -0.596 | 0.10855 | -0.031 | -5.487
-12.5 | -0.587 | 0.10013 | -0.032 | -5.867
-12 | -0.576 | 0.09388 | -0.033 | -6.131
-11.5 | -0.56 | 0.08571 | -0.034 | -6.532
-11 | -0.54 | 0.08083 | -0.034 | -6.684
-10.5 | -0.517 | 0.07666 | -0.035 | -6.738
-10 | -0.488 | 0.07156 | -0.031 | -6.82
-9.5 | -0.457 | 0.06696 | -0.032 | -6.832
-9 | -0.424 | 0.06312 | -0.033 | -6.711
-8.5 | -0.387 | 0.05908 | -0.033 | -6.544
-8 | -0.346 | 0.05555 | -0.034 | -6.222
-7.5 | -0.303 | 0.05236 | -0.035 | -5.785
-7 | -0.259 | 0.04922 | -0.036 | -5.261
-6.5 | -0.214 | 0.04641 | -0.037 | -4.603
-6 | -0.167 | 0.04397 | -0.038 | -3.805
-5.5 | -0.12 | 0.04162 | -0.038 | -2.885
-5 | -0.072 | 0.03956 | -0.039 | -1.823
-4.5 | -0.023 | 0.03783 | -0.04 | -0.621
-4 | 0.026 | 0.03627 | -0.04 | 0.706
-3.5 | 0.075 | 0.03492 | -0.041 | 2.151
-3 | 0.125 | 0.03375 | -0.042 | 3.701
-2.5 | 0.175 | 0.0328 | -0.043 | 5.333
-2 | 0.279 | 0.01203 | -0.09 | 23.213
-1.5 | 0.342 | 0.01189 | -0.091 | 28.792
-1 | 0.404 | 0.01177 | -0.092 | 34.347
-0.5 | 0.466 | 0.01173 | -0.093 | 39.747
0 | 0.502 | 0.0114 | -0.093 | 44.041
0.5 | 0.561 | 0.01152 | -0.095 | 48.668
1 | 0.619 | 0.01174 | -0.095 | 52.686
1.5 | 0.677 | 0.01193 | -0.096 | 56.704
2 | 0.734 | 0.01215 | -0.097 | 60.413
2.5 | 0.792 | 0.0124 | -0.098 | 63.875
3 | 0.849 | 0.01269 | -0.099 | 66.906
3.5 | 0.906 | 0.013 | -0.1 | 69.726
4 | 0.957 | 0.01325 | -0.101 | 72.267
4.5 | 1.012 | 0.01364 | -0.102 | 74.137
5 | 1.065 | 0.01406 | -0.103 | 75.741
5.5 | 1.117 | 0.01454 | -0.104 | 76.825
6 | 1.196 | 0.02235 | -0.108 | 53.511
6.5 | 1.246 | 0.02332 | -0.109 | 53.424
7 | 1.294 | 0.02425 | -0.11 | 53.341
7.5 | 1.339 | 0.02536 | -0.111 | 52.809
8 | 1.382 | 0.02642 | -0.112 | 52.297
8.5 | 1.422 | 0.02755 | -0.113 | 51.616
9 | 1.459 | 0.0288 | -0.114 | 50.647
9.5 | 1.492 | 0.03 | -0.115 | 49.729
10 | 1.276 | 0.06543 | -0.054 | 19.496
10.5 | 1.293 | 0.06978 | -0.052 | 18.533
11 | 1.307 | 0.07496 | -0.052 | 17.441
11.5 | 1.317 | 0.07926 | -0.051 | 16.615
12 | 1.322 | 0.08457 | -0.051 | 15.636
12.5 | 1.323 | 0.09204 | -0.051 | 14.373
13 | 1.319 | 0.09642 | -0.051 | 13.681
13.5 | 1.309 | 0.1046 | -0.049 | 12.511
14 | 1.291 | 0.11169 | -0.048 | 11.554
14.5 | 1.268 | 0.11974 | -0.048 | 10.588

## 20. Re 250k Mach 0.10 (2)
BIGFOIL.COM POLAR EXPORT
NACA66-616 a=0.6
NACA66-616 a=0.6 |  |  |  | Cl Max: | 1.2989 | at alpha= | 16 | deg
XFOIL ncrit=9 |  |  |  | L/D Max: | 51.286 | at alpha= | 9 | deg
Re: | 250000 |  |  | Cd Min: | 0.2233 | at alpha= | 20 | deg
Mach: | 0.1 |  |  | Cl=0 at alpha= | -1.2567 | deg
|  |  |  | @ Cl=0.1, Cd= | 0.031639
|  |  |  | @ Cl=0.4, Cd= | 0.03366
|  |  |  | @ Cl=0.6, Cd= | 0.034064
alpha (deg) | Cl | Cd | Cm | Cl/Cd
-20 | -0.3255 | 0.20537 | -0.0603 | -1.5849
-19.5 | -0.3181 | 0.20043 | -0.0645 | -1.5871
-19 | -0.3024 | 0.19351 | -0.0678 | -1.5627
-18.5 | -0.2823 | 0.18743 | -0.0698 | -1.5062
-18 | -0.2656 | 0.18168 | -0.0731 | -1.4619
-17.5 | -0.2512 | 0.17553 | -0.0767 | -1.4311
-17 | -0.2566 | 0.17072 | -0.0824 | -1.503
-16.5 | -0.2268 | 0.16239 | -0.084 | -1.3966
-16 | -0.2081 | 0.15645 | -0.0867 | -1.3301
-15.5 | -0.1946 | 0.15027 | -0.09 | -1.295
-15 | -0.2025 | 0.14396 | -0.096 | -1.4066
-14.5 | -0.1782 | 0.13609 | -0.0978 | -1.3094
-14 | -0.1591 | 0.13033 | -0.1003 | -1.2207
-13.5 | -0.169 | 0.12318 | -0.1071 | -1.372
-13 | -0.1545 | 0.11532 | -0.1089 | -1.3398
-12.5 | -0.1343 | 0.1102 | -0.11 | -1.2187
-12 | -0.1505 | 0.1019 | -0.1182 | -1.4769
-11.5 | -0.1315 | 0.09535 | -0.1185 | -1.3791
-11 | -0.1198 | 0.08982 | -0.1209 | -1.3338
-10.5 | -0.0782 | 0.07404 | -0.1194 | -1.0562
-10 | -0.0704 | 0.06789 | -0.1218 | -1.037
-9.5 | -0.108 | 0.05573 | -0.1322 | -1.9379
-9 | -0.1776 | 0.04859 | -0.1327 | -3.6551
-8.5 | -0.2286 | 0.04635 | -0.124 | -4.932
-8 | -0.203 | 0.03761 | -0.1251 | -5.3975
-7.5 | -0.22 | 0.03675 | -0.1183 | -5.9864
-7 | -0.2895 | 0.0398 | -0.1009 | -7.2739
-6.5 | -0.306 | 0.03634 | -0.0922 | -8.4205
-6 | -0.2879 | 0.03364 | -0.0885 | -8.5583
-5.5 | -0.2192 | 0.03788 | -0.0935 | -5.7867
-4.5 | -0.2865 | 0.03813 | -0.0669 | -7.5138
-4 | -0.2277 | 0.03554 | -0.0671 | -6.4069
-3.5 | -0.1514 | 0.03381 | -0.0703 | -4.478
-3 | -0.1595 | 0.03457 | -0.0611 | -4.6138
-2.5 | -0.1103 | 0.03394 | -0.0603 | -3.2499
-2 | -0.0386 | 0.03309 | -0.0627 | -1.1665
-1.5 | -0.0308 | 0.03341 | -0.0562 | -0.92188
-1 | 0.0325 | 0.03293 | -0.0576 | 0.98694
-0.5 | 0.0701 | 0.03021 | -0.054 | 2.3204
0.5 | 0.0939 | 0.03156 | -0.0366 | 2.9753
1 | 0.2189 | 0.03317 | -0.0502 | 6.5993
1.5 | 0.3177 | 0.03366 | -0.0591 | 9.4385
2 | 0.4025 | 0.03366 | -0.0649 | 11.9578
3.5 | 0.4902 | 0.03389 | -0.0554 | 14.4644
4 | 0.5602 | 0.03342 | -0.0575 | 16.7624
4.5 | 0.5893 | 0.03402 | -0.0545 | 17.3222
5.5 | 0.6797 | 0.03439 | -0.0525 | 19.7645
6 | 0.7343 | 0.03401 | -0.0525 | 21.5907
6.5 | 0.7992 | 0.03301 | -0.0535 | 24.2108
7.5 | 0.9465 | 0.02817 | -0.0561 | 33.5996
8.5 | 1.0467 | 0.02473 | -0.0523 | 42.3251
9 | 1.1206 | 0.02185 | -0.0523 | 51.286
9.5 | 1.0955 | 0.02591 | -0.0429 | 42.281
10 | 1.0628 | 0.03128 | -0.0342 | 33.977
10.5 | 1.033 | 0.03723 | -0.0269 | 27.7464
11 | 1.0426 | 0.04078 | -0.0235 | 25.5665
11.5 | 1.0539 | 0.04435 | -0.0205 | 23.7632
12 | 1.0706 | 0.04759 | -0.0182 | 22.4963
12.5 | 1.0834 | 0.0512 | -0.0156 | 21.1602
13 | 1.108 | 0.0539 | -0.0139 | 20.5566
13.5 | 1.1348 | 0.05647 | -0.0124 | 20.0956
14 | 1.1804 | 0.05782 | -0.0111 | 20.4151
14.5 | 1.2121 | 0.06053 | -0.01 | 20.0248
15 | 1.2436 | 0.06352 | -0.009 | 19.5781
15.5 | 1.278 | 0.06694 | -0.0083 | 19.0917
16 | 1.2989 | 0.07296 | -0.0074 | 17.8029
16.5 | 1.278 | 0.08013 | -0.0055 | 15.9491
17 | 1.2582 | 0.08872 | -0.0049 | 14.1817
17.5 | 1.2294 | 0.09882 | -0.0056 | 12.4408
18 | 1.1927 | 0.11066 | -0.0083 | 10.7781
18.5 | 1.1523 | 0.12419 | -0.0135 | 9.2785
19 | 1.1157 | 0.13868 | -0.0203 | 8.0451
19.5 | 0.9427 | 0.20541 | -0.0558 | 4.5894
20 | 0.9227 | 0.2233 | -0.068 | 4.1321

## 21. Re 250k Mach 0.25 (1)
BIGFOIL.COM POLAR EXPORT
NACA66-616 a=0.6
NACA66-616 a=0.6 |  |  |  | Cl Max: | 1.477 | at alpha= | 9 | deg
JavaFoil+Calcfoil stall+Eppler ext transition |  |  |  | L/D Max: | 76.145 | at alpha= | 5.5 | deg
Re: | 250000 |  |  | Cd Min: | 0.01166 | at alpha= | 0 | deg
Mach: | 0.25 |  |  | Cl=0 at alpha= | -4.26 | deg
|  |  |  | @ Cl=0.1, Cd= | 0.034634
|  |  |  | @ Cl=0.4, Cd= | 0.01196
|  |  |  | @ Cl=0.6, Cd= | 0.011929
alpha (deg) | Cl | Cd | Cm | Cl/Cd
-17 | -0.203 | 0.2323 | -0.027 | -0.875
-16.5 | -0.262 | 0.21752 | -0.028 | -1.203
-16 | -0.311 | 0.19502 | -0.028 | -1.594
-15.5 | -0.355 | 0.18143 | -0.028 | -1.955
-15 | -0.394 | 0.16367 | -0.029 | -2.405
-14.5 | -0.428 | 0.15362 | -0.029 | -2.787
-14 | -0.458 | 0.13956 | -0.03 | -3.278
-13.5 | -0.482 | 0.1318 | -0.03 | -3.654
-13 | -0.498 | 0.11967 | -0.021 | -4.163
-12.5 | -0.512 | 0.11116 | -0.031 | -4.606
-12 | -0.518 | 0.10423 | -0.032 | -4.97
-11.5 | -0.517 | 0.09609 | -0.033 | -5.385
-11 | -0.511 | 0.08676 | -0.034 | -5.887
-10.5 | -0.497 | 0.07982 | -0.035 | -6.231
-10 | -0.478 | 0.0738 | -0.036 | -6.482
-9.5 | -0.453 | 0.0701 | -0.033 | -6.457
-9 | -0.423 | 0.06565 | -0.033 | -6.443
-8.5 | -0.389 | 0.06102 | -0.034 | -6.377
-8 | -0.349 | 0.05709 | -0.034 | -6.117
-7.5 | -0.307 | 0.05359 | -0.035 | -5.733
-7 | -0.263 | 0.04999 | -0.036 | -5.267
-6.5 | -0.218 | 0.04726 | -0.037 | -4.607
-6 | -0.171 | 0.04434 | -0.038 | -3.853
-5.5 | -0.123 | 0.04214 | -0.039 | -2.915
-5 | -0.074 | 0.04005 | -0.04 | -1.844
-4.5 | -0.024 | 0.03813 | -0.041 | -0.632
-4 | 0.026 | 0.03652 | -0.042 | 0.72
-3.5 | 0.077 | 0.03518 | -0.042 | 2.19
-3 | 0.128 | 0.03397 | -0.043 | 3.774
-2.5 | 0.18 | 0.03294 | -0.044 | 5.453
-2 | 0.287 | 0.01219 | -0.092 | 23.523
-1.5 | 0.352 | 0.01205 | -0.093 | 29.194
-1 | 0.416 | 0.01193 | -0.094 | 34.826
-0.5 | 0.479 | 0.01187 | -0.095 | 40.377
0 | 0.516 | 0.01166 | -0.096 | 44.222
0.5 | 0.575 | 0.01185 | -0.097 | 48.489
1 | 0.635 | 0.01204 | -0.098 | 52.708
1.5 | 0.694 | 0.01226 | -0.099 | 56.626
2 | 0.753 | 0.0125 | -0.1 | 60.287
2.5 | 0.812 | 0.01276 | -0.101 | 63.658
3 | 0.871 | 0.01306 | -0.102 | 66.711
3.5 | 0.93 | 0.0133 | -0.103 | 69.959
4 | 0.982 | 0.01368 | -0.104 | 71.784
4.5 | 1.037 | 0.0141 | -0.105 | 73.542
5 | 1.092 | 0.01454 | -0.106 | 75.106
5.5 | 1.145 | 0.01503 | -0.107 | 76.145
6 | 1.225 | 0.02339 | -0.111 | 52.378
6.5 | 1.275 | 0.0244 | -0.112 | 52.23
7 | 1.322 | 0.0255 | -0.113 | 51.835
7.5 | 1.366 | 0.02667 | -0.114 | 51.23
8 | 1.407 | 0.02789 | -0.115 | 50.45
8.5 | 1.444 | 0.02918 | -0.116 | 49.485
9 | 1.477 | 0.03051 | -0.117 | 48.389
9.5 | 1.265 | 0.06247 | -0.057 | 20.247
10 | 1.28 | 0.0674 | -0.052 | 18.986
10.5 | 1.289 | 0.07295 | -0.052 | 17.67
11 | 1.292 | 0.07716 | -0.052 | 16.743
11.5 | 1.287 | 0.0836 | -0.05 | 15.392
12 | 1.275 | 0.0903 | -0.05 | 14.123
12.5 | 1.256 | 0.0962 | -0.047 | 13.051
13 | 1.229 | 0.10495 | -0.049 | 11.71
13.5 | 1.192 | 0.11179 | -0.046 | 10.661
14 | 1.141 | 0.12545 | -0.047 | 9.098

## 22. Re 250k Mach 0.25 (2)
BIGFOIL.COM POLAR EXPORT
NACA66-616 a=0.6
NACA66-616 a=0.6 |  |  |  | Cl Max: | 1.231 | at alpha= | 15.5 | deg
XFOIL ncrit=9 |  |  |  | L/D Max: | 45 | at alpha= | 9 | deg
Re: | 250000 |  |  | Cd Min: | 0.23047 | at alpha= | 20 | deg
Mach: | 0.25 |  |  | Cl=0 at alpha= | -1.2668 | deg
|  |  |  | @ Cl=0.1, Cd= | 0.031365
|  |  |  | @ Cl=0.4, Cd= | 0.035419
|  |  |  | @ Cl=0.6, Cd= | 0.035152
alpha (deg) | Cl | Cd | Cm | Cl/Cd
-20 | -0.328 | 0.20889 | -0.061 | -1.5702
-19.5 | -0.3187 | 0.204 | -0.0662 | -1.5623
-19 | -0.299 | 0.19652 | -0.0684 | -1.5215
-18.5 | -0.2783 | 0.19035 | -0.0716 | -1.462
-18 | -0.2612 | 0.18444 | -0.0749 | -1.4162
-17.5 | -0.2481 | 0.17837 | -0.0787 | -1.3909
-17 | -0.25 | 0.17371 | -0.0851 | -1.4392
-16.5 | -0.2164 | 0.16503 | -0.0862 | -1.3113
-16 | -0.1992 | 0.15905 | -0.0889 | -1.2524
-15.5 | -0.185 | 0.15272 | -0.0926 | -1.2114
-15 | -0.1912 | 0.14674 | -0.0996 | -1.303
-14.5 | -0.161 | 0.13873 | -0.1006 | -1.1605
-14 | -0.1439 | 0.13283 | -0.1032 | -1.0833
-13.5 | -0.1554 | 0.12625 | -0.1102 | -1.2309
-13 | -0.1329 | 0.11872 | -0.1109 | -1.1194
-12.5 | -0.1134 | 0.11298 | -0.1134 | -1.0037
-12 | -0.1305 | 0.10518 | -0.122 | -1.2407
-11.5 | -0.1028 | 0.09905 | -0.121 | -1.0379
-11 | -0.0954 | 0.09296 | -0.1242 | -1.0262
-10 | -0.0988 | 0.07875 | -0.1315 | -1.2546
-9.5 | -0.1019 | 0.07162 | -0.1371 | -1.4228
-9 | -0.1691 | 0.06296 | -0.1434 | -2.6858
-8.5 | -0.2257 | 0.06194 | -0.1353 | -3.6438
-8 | -0.1948 | 0.05359 | -0.1363 | -3.635
-7.5 | -0.2026 | 0.05153 | -0.1312 | -3.9317
-6.5 | -0.2593 | 0.04939 | -0.1105 | -5.2501
-6 | -0.3244 | 0.05095 | -0.0918 | -6.367
-4.5 | -0.2926 | 0.04006 | -0.0702 | -7.304
-4 | -0.2188 | 0.03642 | -0.0723 | -6.0077
-3.5 | -0.2223 | 0.03656 | -0.0634 | -6.0804
-3 | -0.1722 | 0.03561 | -0.0624 | -4.8357
-2.5 | -0.1025 | 0.03443 | -0.064 | -2.9771
-1.5 | -0.0291 | 0.0339 | -0.0583 | -0.85841
-1 | 0.0333 | 0.03361 | -0.0592 | 0.99078
0 | 0.0878 | 0.03117 | -0.0475 | 2.8168
1 | 0.206 | 0.03306 | -0.0471 | 6.2311
1.5 | 0.3209 | 0.03385 | -0.0584 | 9.4801
2.5 | 0.4071 | 0.03556 | -0.0597 | 11.4483
3 | 0.4472 | 0.03467 | -0.0565 | 12.8988
4 | 0.512 | 0.03554 | -0.0505 | 14.4063
4.5 | 0.5721 | 0.03534 | -0.0512 | 16.1885
5 | 0.6375 | 0.0349 | -0.0523 | 18.2665
5.5 | 0.6832 | 0.03505 | -0.0512 | 19.4922
6 | 0.7578 | 0.03392 | -0.0531 | 22.3408
6.5 | 0.8023 | 0.03383 | -0.0515 | 23.7156
8 | 0.9919 | 0.02783 | -0.05 | 35.6414
8.5 | 1.0683 | 0.02493 | -0.0503 | 42.852
9 | 1.107 | 0.0246 | -0.0463 | 45
9.5 | 1.0779 | 0.02933 | -0.037 | 36.7508
10 | 1.0428 | 0.03532 | -0.0287 | 29.5243
10.5 | 1.0257 | 0.04077 | -0.0229 | 25.1582
11 | 1.0377 | 0.04444 | -0.0198 | 23.3506
11.5 | 1.0484 | 0.04837 | -0.0168 | 21.6746
12 | 1.0635 | 0.05204 | -0.0144 | 20.4362
12.5 | 1.081 | 0.0555 | -0.0119 | 19.4775
13 | 1.1085 | 0.05824 | -0.0101 | 19.0333
13.5 | 1.1411 | 0.06065 | -0.0084 | 18.8145
14 | 1.1847 | 0.06284 | -0.0067 | 18.8526
14.5 | 1.2077 | 0.06694 | -0.0051 | 18.0415
15 | 1.2235 | 0.07203 | -0.0037 | 16.986
15.5 | 1.231 | 0.07812 | -0.0026 | 15.7578
16 | 1.2254 | 0.08564 | -0.0021 | 14.3087
16.5 | 1.2034 | 0.09585 | -0.0027 | 12.555
17 | 1.1694 | 0.10698 | -0.0053 | 10.931
17.5 | 1.1349 | 0.11947 | -0.0099 | 9.4995
19.5 | 0.9445 | 0.21528 | -0.0616 | 4.3873
20 | 0.9319 | 0.23047 | -0.0727 | 4.0435

## 23. Re 250k Mach 0.50 (1)
BIGFOIL.COM POLAR EXPORT
NACA66-616 a=0.6
NACA66-616 a=0.6 |  |  |  | Cl Max: | 1.422 | at alpha= | 7 | deg
JavaFoil+Calcfoil stall+Eppler ext transition |  |  |  | L/D Max: | 72.387 | at alpha= | 5 | deg
Re: | 250000 |  |  | Cd Min: | 0.01217 | at alpha= | -2 | deg
Mach: | 0.5 |  |  | Cl=0 at alpha= | -4.2636 | deg
|  |  |  | @ Cl=0.1, Cd= | 0.036004
|  |  |  | @ Cl=0.4, Cd= | 0.01301
|  |  |  | @ Cl=0.6, Cd= | 0.012906
alpha (deg) | Cl | Cd | Cm | Cl/Cd
-20 | -0.885 | 0.25869 | -0.036 | -3.42
-19.5 | -0.855 | 0.25049 | -0.035 | -3.413
-19 | -0.827 | 0.24736 | -0.035 | -3.344
-18.5 | -0.8 | 0.23615 | -0.036 | -3.386
-18 | -0.772 | 0.22967 | -0.036 | -3.362
-17.5 | -0.745 | 0.22369 | -0.037 | -3.328
-17 | -0.716 | 0.22221 | -0.036 | -3.221
-16.5 | -0.687 | 0.21193 | -0.036 | -3.243
-16 | -0.659 | 0.20515 | -0.036 | -3.214
-15.5 | -0.632 | 0.19232 | -0.036 | -3.285
-15 | -0.604 | 0.18809 | -0.037 | -3.211
-14.5 | -0.576 | 0.18268 | -0.037 | -3.153
-14 | -0.548 | 0.17962 | -0.038 | -3.052
-13.5 | -0.519 | 0.18127 | -0.036 | -2.865
-13 | -0.491 | 0.17393 | -0.035 | -2.823
-12.5 | -0.463 | 0.16893 | -0.036 | -2.741
-12 | -0.435 | 0.16366 | -0.036 | -2.659
-11.5 | -0.407 | 0.15304 | -0.037 | -2.661
-11 | -0.379 | 0.15926 | -0.037 | -2.381
-10.5 | -0.351 | 0.15645 | -0.038 | -2.244
-10 | -0.323 | 0.15159 | -0.038 | -2.131
-9.5 | -0.294 | 0.13437 | -0.035 | -2.191
-9 | -0.266 | 0.12094 | -0.036 | -2.202
-8.5 | -0.238 | 0.11797 | -0.036 | -2.02
-8 | -0.21 | 0.09359 | -0.027 | -2.241
-7.5 | -0.266 | 0.07112 | -0.036 | -3.746
-7 | -0.257 | 0.05969 | -0.037 | -4.31
-6.5 | -0.224 | 0.05365 | -0.038 | -4.172
-6 | -0.181 | 0.0484 | -0.04 | -3.737
-5.5 | -0.132 | 0.04512 | -0.041 | -2.934
-5 | -0.081 | 0.04232 | -0.043 | -1.904
-4.5 | -0.026 | 0.03975 | -0.044 | -0.666
-4 | 0.029 | 0.03782 | -0.045 | 0.768
-3.5 | 0.086 | 0.03634 | -0.046 | 2.354
-3 | 0.143 | 0.03497 | -0.047 | 4.079
-2.5 | 0.2 | 0.03386 | -0.048 | 5.913
-2 | 0.319 | 0.01217 | -0.102 | 26.224
-1.5 | 0.393 | 0.01302 | -0.103 | 30.215
-1 | 0.465 | 0.01292 | -0.104 | 35.962
-0.5 | 0.536 | 0.01284 | -0.105 | 41.715
0 | 0.573 | 0.01282 | -0.106 | 44.652
0.5 | 0.639 | 0.01303 | -0.107 | 49.069
1 | 0.706 | 0.01308 | -0.109 | 53.99
1.5 | 0.772 | 0.01354 | -0.11 | 57.029
2 | 0.838 | 0.0139 | -0.111 | 60.267
2.5 | 0.904 | 0.01422 | -0.112 | 63.558
3 | 0.969 | 0.01459 | -0.113 | 66.422
3.5 | 1.035 | 0.01506 | -0.114 | 68.73
4 | 1.09 | 0.01554 | -0.115 | 70.111
4.5 | 1.15 | 0.01611 | -0.116 | 71.404
5 | 1.208 | 0.01669 | -0.118 | 72.387
5.5 | 1.293 | 0.02713 | -0.122 | 47.656
6 | 1.343 | 0.02861 | -0.123 | 46.955
6.5 | 1.387 | 0.03019 | -0.125 | 45.942
7 | 1.422 | 0.03197 | -0.126 | 44.471
7.5 | 1.214 | 0.05172 | -0.059 | 23.479
8 | 1.212 | 0.05718 | -0.055 | 21.204
8.5 | 1.176 | 0.06395 | -0.051 | 18.395
9 | 1.038 | 0.07693 | -0.046 | 13.499
9.5 | 0.759 | 0.1172 | -0.046 | 6.473
10 | 0.786 | 0.12783 | -0.051 | 6.147
10.5 | 0.813 | 0.13802 | -0.054 | 5.889
11 | 0.84 | 0.13783 | -0.056 | 6.092
11.5 | 0.866 | 0.1457 | -0.056 | 5.945
12 | 0.894 | 0.16641 | -0.063 | 5.373

## 24. Re 250k Mach 0.50 (2)
BIGFOIL.COM POLAR EXPORT
NACA66-616 a=0.6
NACA66-616 a=0.6 |  |  |  | Cl Max: | 1.0991 | at alpha= | 13 | deg
XFOIL ncrit=9 |  |  |  | L/D Max: | 33.4672 | at alpha= | 8.5 | deg
Re: | 250000 |  |  | Cd Min: | 0.2137 | at alpha= | 18 | deg
Mach: | 0.5 |  |  | Cl=0 at alpha= | -0.55838 | deg
|  |  |  | @ Cl=0.1, Cd= | 0.034391
|  |  |  | @ Cl=0.4, Cd= | 0.038773
|  |  |  | @ Cl=0.6, Cd= | 0.039066
alpha (deg) | Cl | Cd | Cm | Cl/Cd
-9 | 0.0216 | 0.07998 | -0.1524 | 0.27007
-8.5 | -0.0436 | 0.07366 | -0.164 | -0.59191
-8 | -0.0295 | 0.0682 | -0.1611 | -0.43255
-7.5 | -0.0479 | 0.06505 | -0.1571 | -0.73636
-7 | -0.0981 | 0.06273 | -0.1486 | -1.5638
-6.5 | -0.2629 | 0.071 | -0.1134 | -3.7028
-6 | -0.2827 | 0.06695 | -0.1064 | -4.2226
-5.5 | -0.3114 | 0.06213 | -0.0998 | -5.0121
-4 | -0.3122 | 0.04734 | -0.0755 | -6.5948
-3.5 | -0.3065 | 0.04488 | -0.0675 | -6.8293
-3 | -0.2379 | 0.04126 | -0.0673 | -5.7659
-2.5 | -0.2087 | 0.04023 | -0.0618 | -5.1877
-2 | -0.1422 | 0.03864 | -0.0612 | -3.6801
-1.5 | -0.0734 | 0.0377 | -0.061 | -1.9469
-1 | -0.0411 | 0.03748 | -0.0563 | -1.0966
0.5 | 0.0985 | 0.03434 | -0.0465 | 2.8684
1 | 0.1118 | 0.03479 | -0.0353 | 3.2136
1.5 | 0.2232 | 0.03593 | -0.0423 | 6.2121
2 | 0.3207 | 0.03804 | -0.0524 | 8.4306
3 | 0.404 | 0.03881 | -0.0492 | 10.4097
3.5 | 0.4532 | 0.03836 | -0.0469 | 11.8144
4.5 | 0.5426 | 0.03953 | -0.0433 | 13.7263
5 | 0.6193 | 0.03891 | -0.0446 | 15.9162
5.5 | 0.6682 | 0.03942 | -0.0432 | 16.9508
6 | 0.7214 | 0.03967 | -0.0419 | 18.185
7 | 0.8385 | 0.03944 | -0.0396 | 21.2601
7.5 | 0.9289 | 0.03674 | -0.0399 | 25.2831
8 | 1.01 | 0.03408 | -0.0384 | 29.6362
8.5 | 1.083 | 0.03236 | -0.0359 | 33.4672
9 | 1.0819 | 0.03576 | -0.0284 | 30.2545
9.5 | 1.0441 | 0.04249 | -0.0204 | 24.5728
10.5 | 1.0156 | 0.05512 | -0.0112 | 18.4253
11 | 1.0236 | 0.06045 | -0.0084 | 16.933
11.5 | 1.0328 | 0.06568 | -0.0057 | 15.7247
12 | 1.056 | 0.06984 | -0.0031 | 15.1203
12.5 | 1.0815 | 0.07389 | -0.0004 | 14.6366
13 | 1.0991 | 0.07945 | 0.0016 | 13.8339
13.5 | 1.0967 | 0.08768 | 0.0018 | 12.508
14 | 1.08 | 0.09805 | -0.0001 | 11.0148
14.5 | 1.0542 | 0.11033 | -0.0045 | 9.555
15 | 1.0237 | 0.12439 | -0.0116 | 8.2298
15.5 | 0.9893 | 0.14069 | -0.0216 | 7.0318
16 | 0.9546 | 0.15954 | -0.0339 | 5.9835
16.5 | 0.9347 | 0.17793 | -0.0448 | 5.2532
17 | 0.932 | 0.19221 | -0.053 | 4.8489
17.5 | 0.9366 | 0.20492 | -0.0601 | 4.5706
18 | 0.9527 | 0.2137 | -0.0642 | 4.4581

## 25. Re 500k Mach 0.00 (1)
BIGFOIL.COM POLAR EXPORT
NACA66-616 a=0.6
NACA66-616 a=0.6 |  |  |  | Cl Max: | 1.583 | at alpha= | 12.5 | deg
JavaFoil+Calcfoil stall+Eppler ext transition |  |  |  | L/D Max: | 106.904 | at alpha= | 5.5 | deg
Re: | 500000 |  |  | Cd Min: | 0.00815 | at alpha= | 0 | deg
Mach: | 0 |  |  | Cl=0 at alpha= | -4.2364 | deg
|  |  |  | @ Cl=0.1, Cd= | 0.010271
|  |  |  | @ Cl=0.4, Cd= | 0.0096146
|  |  |  | @ Cl=0.6, Cd= | 0.0083407
alpha (deg) | Cl | Cd | Cm | Cl/Cd
-19.5 | -0.521 | 0.21154 | -0.025 | -2.463
-19 | -0.536 | 0.18939 | -0.026 | -2.83
-18.5 | -0.55 | 0.18559 | -0.026 | -2.964
-18 | -0.564 | 0.17521 | -0.027 | -3.217
-17.5 | -0.576 | 0.16713 | -0.027 | -3.447
-17 | -0.588 | 0.15467 | -0.028 | -3.799
-16.5 | -0.598 | 0.14776 | -0.028 | -4.046
-16 | -0.606 | 0.13701 | -0.029 | -4.426
-15.5 | -0.613 | 0.13513 | -0.029 | -4.534
-15 | -0.617 | 0.12629 | -0.03 | -4.886
-14.5 | -0.619 | 0.12002 | -0.031 | -5.157
-14 | -0.618 | 0.11172 | -0.031 | -5.532
-13.5 | -0.614 | 0.10384 | -0.032 | -5.914
-13 | -0.607 | 0.09865 | -0.033 | -6.154
-12.5 | -0.597 | 0.09128 | -0.033 | -6.536
-12 | -0.583 | 0.08521 | -0.034 | -6.838
-11.5 | -0.565 | 0.08007 | -0.035 | -7.056
-11 | -0.542 | 0.07476 | -0.032 | -7.253
-10.5 | -0.517 | 0.07038 | -0.032 | -7.352
-10 | -0.489 | 0.06611 | -0.033 | -7.4
-9.5 | -0.458 | 0.06244 | -0.034 | -7.334
-9 | -0.424 | 0.05827 | -0.035 | -7.269
-8.5 | -0.386 | 0.05531 | -0.035 | -6.984
-8 | -0.345 | 0.05206 | -0.036 | -6.63
-7.5 | -0.302 | 0.04876 | -0.037 | -6.201
-7 | -0.258 | 0.0459 | -0.038 | -5.629
-6.5 | -0.213 | 0.04352 | -0.039 | -4.897
-6 | -0.167 | 0.04118 | -0.04 | -4.053
-5.5 | -0.12 | 0.03901 | -0.041 | -3.07
-5 | -0.072 | 0.03715 | -0.042 | -1.935
-4.5 | -0.029 | 0.01068 | -0.086 | -2.721
-4 | 0.026 | 0.03422 | -0.042 | 0.745
-3.5 | 0.093 | 0.01029 | -0.088 | 9.022
-3 | 0.154 | 0.01012 | -0.089 | 15.248
-2.5 | 0.216 | 0.00996 | -0.09 | 21.691
-2 | 0.278 | 0.00979 | -0.091 | 28.389
-1.5 | 0.341 | 0.00975 | -0.092 | 34.964
-1 | 0.402 | 0.00961 | -0.093 | 41.851
-0.5 | 0.464 | 0.00953 | -0.094 | 48.683
0 | 0.508 | 0.00815 | -0.095 | 62.324
0.5 | 0.567 | 0.00824 | -0.096 | 68.802
1 | 0.626 | 0.00842 | -0.097 | 74.304
1.5 | 0.684 | 0.00857 | -0.098 | 79.852
2 | 0.742 | 0.00875 | -0.099 | 84.782
2.5 | 0.8 | 0.00893 | -0.1 | 89.596
3 | 0.858 | 0.00915 | -0.101 | 93.75
3.5 | 0.916 | 0.00937 | -0.102 | 97.727
4 | 0.967 | 0.00961 | -0.103 | 100.642
4.5 | 1.021 | 0.0099 | -0.104 | 103.161
5 | 1.076 | 0.0102 | -0.105 | 105.459
5.5 | 1.128 | 0.01055 | -0.105 | 106.904
6 | 1.194 | 0.01952 | -0.108 | 61.15
6.5 | 1.244 | 0.02033 | -0.109 | 61.185
7 | 1.292 | 0.02115 | -0.11 | 61.063
7.5 | 1.337 | 0.0221 | -0.111 | 60.517
8 | 1.381 | 0.02303 | -0.112 | 59.941
8.5 | 1.421 | 0.02393 | -0.113 | 59.389
9 | 1.458 | 0.025 | -0.114 | 58.34
9.5 | 1.493 | 0.02623 | -0.115 | 56.896
10 | 1.521 | 0.02744 | -0.116 | 55.424
10.5 | 1.544 | 0.02874 | -0.117 | 53.705
11 | 1.561 | 0.02995 | -0.118 | 52.135
11.5 | 1.574 | 0.03127 | -0.119 | 50.344
12 | 1.581 | 0.03273 | -0.119 | 48.312
12.5 | 1.583 | 0.0343 | -0.12 | 46.156
13 | 1.333 | 0.08925 | -0.06 | 14.939
13.5 | 1.324 | 0.09608 | -0.056 | 13.784
14 | 1.31 | 0.10193 | -0.056 | 12.852
14.5 | 1.291 | 0.10859 | -0.055 | 11.89
15 | 1.269 | 0.11395 | -0.056 | 11.135
15.5 | 1.243 | 0.12277 | -0.055 | 10.123
16 | 1.214 | 0.12798 | -0.056 | 9.486
16.5 | 1.183 | 0.13806 | -0.057 | 8.567
17 | 1.149 | 0.14536 | -0.056 | 7.903
17.5 | 1.114 | 0.15257 | -0.058 | 7.303

## 26. Re 500k Mach 0.00 (2)
BIGFOIL.COM POLAR EXPORT
NACA66-616 a=0.6
NACA66-616 a=0.6 |  |  |  | Cl Max: | 1.32 | at alpha= | 19 | deg
XFOIL ncrit=9 |  |  |  | L/D Max: | 109.952 | at alpha= | 6.5 | deg
Re: | 500000 |  |  | Cd Min: | 0.20646 | at alpha= | -20 | deg
Mach: | 0 |  |  | Cl=0 at alpha= | -4.7485 | deg
|  |  |  | @ Cl=0.1, Cd= | 0.01509
|  |  |  | @ Cl=0.4, Cd= | 0.013397
|  |  |  | @ Cl=0.6, Cd= | 0.014185
alpha (deg) | Cl | Cd | Cm | Cl/Cd
-20 | -0.3525 | 0.20646 | -0.0495 | -1.7074
-19.5 | -0.337 | 0.19991 | -0.0536 | -1.6858
-19 | -0.3296 | 0.19319 | -0.0586 | -1.7061
-18.5 | -0.3081 | 0.18645 | -0.0612 | -1.6525
-18 | -0.2899 | 0.18078 | -0.0646 | -1.6036
-17.5 | -0.2734 | 0.1749 | -0.068 | -1.5632
-17 | -0.2585 | 0.16842 | -0.0716 | -1.5349
-16.5 | -0.2553 | 0.1603 | -0.0771 | -1.5926
-16 | -0.2404 | 0.15261 | -0.0803 | -1.5753
-15.5 | -0.2206 | 0.147 | -0.0828 | -1.5007
-15 | -0.2038 | 0.14144 | -0.0858 | -1.4409
-14.5 | -0.2095 | 0.13175 | -0.0921 | -1.5901
-14 | -0.203 | 0.12294 | -0.0958 | -1.6512
-13.5 | -0.1781 | 0.11885 | -0.0971 | -1.4985
-13 | -0.1666 | 0.11256 | -0.1003 | -1.4801
-12.5 | -0.185 | 0.10001 | -0.107 | -1.8498
-12 | -0.1629 | 0.09651 | -0.108 | -1.6879
-11.5 | -0.1853 | 0.08354 | -0.1173 | -2.2181
-11 | -0.2061 | 0.07162 | -0.1231 | -2.8777
-10.5 | -0.2389 | 0.06008 | -0.131 | -3.9764
-10 | -0.257 | 0.05485 | -0.1311 | -4.6855
-9.5 | -0.2816 | 0.05054 | -0.1267 | -5.5718
-9 | -0.3059 | 0.04668 | -0.1202 | -6.5531
-8.5 | -0.3051 | 0.03866 | -0.1176 | -7.8919
-8 | -0.2734 | 0.036 | -0.1164 | -7.5944
-7.5 | -0.2402 | 0.03634 | -0.1129 | -6.6098
-7 | -0.2161 | 0.02895 | -0.1114 | -7.4646
-6.5 | -0.1786 | 0.02228 | -0.1079 | -8.0162
-6 | -0.1291 | 0.01953 | -0.1073 | -6.6103
-5.5 | -0.0767 | 0.0179 | -0.1073 | -4.2849
-5 | -0.0251 | 0.0168 | -0.1072 | -1.494
-4.5 | 0.0248 | 0.01599 | -0.1068 | 1.551
-4 | 0.0744 | 0.01558 | -0.1063 | 4.7754
-3.5 | 0.1183 | 0.01474 | -0.105 | 8.0258
-3 | 0.166 | 0.01445 | -0.1042 | 11.4879
-2.5 | 0.2156 | 0.01418 | -0.1037 | 15.2045
-2 | 0.2655 | 0.01393 | -0.1032 | 19.0596
-1.5 | 0.2884 | 0.01166 | -0.0985 | 24.7341
-1 | 0.3378 | 0.01199 | -0.0974 | 28.1735
-0.5 | 0.3709 | 0.01291 | -0.0935 | 28.7297
0 | 0.4097 | 0.01356 | -0.0902 | 30.2139
0.5 | 0.4584 | 0.01381 | -0.0887 | 33.1933
1 | 0.5154 | 0.01381 | -0.0895 | 37.3208
1.5 | 0.5751 | 0.01378 | -0.0907 | 41.7344
2.5 | 0.6464 | 0.01494 | -0.0849 | 43.2664
3 | 0.71 | 0.0146 | -0.0867 | 48.6301
3.5 | 0.7778 | 0.01416 | -0.0891 | 54.9294
4 | 0.796 | 0.01482 | -0.0828 | 53.7112
4.5 | 0.8639 | 0.01418 | -0.0851 | 60.9238
5 | 0.9422 | 0.01328 | -0.0893 | 70.9488
5.5 | 1.0091 | 0.01218 | -0.0913 | 82.8489
6 | 1.0819 | 0.01104 | -0.0946 | 97.9982
6.5 | 1.1457 | 0.01042 | -0.0969 | 109.952
7 | 1.1497 | 0.01083 | -0.0887 | 106.1588
7.5 | 1.1364 | 0.01228 | -0.0775 | 92.5407
8 | 1.107 | 0.01549 | -0.0653 | 71.4655
8.5 | 1.0803 | 0.01928 | -0.0549 | 56.0322
9 | 1.0603 | 0.02331 | -0.0463 | 45.4869
9.5 | 1.0445 | 0.02749 | -0.039 | 37.9956
10 | 1.0365 | 0.03154 | -0.0331 | 32.863
10.5 | 1.0563 | 0.034 | -0.0302 | 31.0676
11 | 1.0751 | 0.03666 | -0.0275 | 29.3262
11.5 | 1.0996 | 0.03895 | -0.0255 | 28.2311
12 | 1.1168 | 0.04193 | -0.0232 | 26.6349
12.5 | 1.1318 | 0.04518 | -0.0208 | 25.0509
13 | 1.1521 | 0.04809 | -0.019 | 23.9572
13.5 | 1.1705 | 0.05126 | -0.0173 | 22.8346
14 | 1.1848 | 0.05478 | -0.0155 | 21.6283
14.5 | 1.2052 | 0.05792 | -0.014 | 20.808
15 | 1.227 | 0.06099 | -0.013 | 20.1181
15.5 | 1.2466 | 0.06438 | -0.0122 | 19.3632
16 | 1.2666 | 0.06777 | -0.0115 | 18.6897
16.5 | 1.2882 | 0.07111 | -0.0105 | 18.1156
17 | 1.3007 | 0.07565 | -0.01 | 17.1937
17.5 | 1.3098 | 0.08073 | -0.0097 | 16.2245
18 | 1.3149 | 0.08626 | -0.0102 | 15.2435
18.5 | 1.3164 | 0.09251 | -0.0109 | 14.2298
19 | 1.32 | 0.09847 | -0.0121 | 13.4051
19.5 | 1.301 | 0.10818 | -0.0143 | 12.0263
20 | 1.2784 | 0.11892 | -0.0182 | 10.7501

## 27. Re 500k Mach 0.10 (1)
BIGFOIL.COM POLAR EXPORT
NACA66-616 a=0.6
NACA66-616 a=0.6 |  |  |  | Cl Max: | 1.575 | at alpha= | 12 | deg
JavaFoil+Calcfoil stall+Eppler ext transition |  |  |  | L/D Max: | 107.135 | at alpha= | 5.5 | deg
Re: | 500000 |  |  | Cd Min: | 0.00818 | at alpha= | 0 | deg
Mach: | 0.1 |  |  | Cl=0 at alpha= | -4.2623 | deg
|  |  |  | @ Cl=0.1, Cd= | 0.010271
|  |  |  | @ Cl=0.4, Cd= | 0.0096284
|  |  |  | @ Cl=0.6, Cd= | 0.0083876
alpha (deg) | Cl | Cd | Cm | Cl/Cd
-19 | -0.489 | 0.19884 | -0.026 | -2.46
-18.5 | -0.506 | 0.18587 | -0.026 | -2.723
-18 | -0.522 | 0.1823 | -0.027 | -2.866
-17.5 | -0.538 | 0.17074 | -0.027 | -3.151
-17 | -0.553 | 0.15993 | -0.028 | -3.456
-16.5 | -0.566 | 0.15343 | -0.028 | -3.689
-16 | -0.578 | 0.14103 | -0.029 | -4.096
-15.5 | -0.587 | 0.1359 | -0.029 | -4.322
-15 | -0.595 | 0.12994 | -0.03 | -4.578
-14.5 | -0.6 | 0.1198 | -0.03 | -5.006
-14 | -0.602 | 0.11276 | -0.031 | -5.337
-13.5 | -0.601 | 0.10694 | -0.032 | -5.617
-13 | -0.596 | 0.09881 | -0.033 | -6.033
-12.5 | -0.588 | 0.09333 | -0.033 | -6.3
-12 | -0.576 | 0.08651 | -0.034 | -6.657
-11.5 | -0.56 | 0.08087 | -0.035 | -6.928
-11 | -0.541 | 0.07579 | -0.036 | -7.132
-10.5 | -0.517 | 0.07105 | -0.036 | -7.274
-10 | -0.488 | 0.06661 | -0.033 | -7.33
-9.5 | -0.458 | 0.06235 | -0.034 | -7.341
-9 | -0.424 | 0.05921 | -0.035 | -7.159
-8.5 | -0.387 | 0.05541 | -0.035 | -6.984
-8 | -0.346 | 0.05212 | -0.036 | -6.639
-7.5 | -0.303 | 0.04893 | -0.037 | -6.197
-7 | -0.259 | 0.04619 | -0.038 | -5.612
-6.5 | -0.214 | 0.04353 | -0.039 | -4.913
-6 | -0.168 | 0.04118 | -0.04 | -4.068
-5.5 | -0.12 | 0.03914 | -0.041 | -3.072
-5 | -0.072 | 0.03719 | -0.042 | -1.941
-4.5 | -0.029 | 0.01079 | -0.087 | -2.705
-4 | 0.032 | 0.01061 | -0.088 | 2.997
-3.5 | 0.093 | 0.01029 | -0.089 | 9.063
-3 | 0.155 | 0.01012 | -0.09 | 15.322
-2.5 | 0.217 | 0.01006 | -0.091 | 21.572
-2 | 0.279 | 0.00989 | -0.092 | 28.233
-1.5 | 0.342 | 0.00975 | -0.092 | 35.138
-1 | 0.404 | 0.00962 | -0.093 | 42.038
-0.5 | 0.466 | 0.00952 | -0.094 | 48.985
0 | 0.51 | 0.00818 | -0.095 | 62.387
0.5 | 0.57 | 0.00831 | -0.096 | 68.553
1 | 0.628 | 0.00846 | -0.097 | 74.265
1.5 | 0.687 | 0.00861 | -0.098 | 79.801
2 | 0.745 | 0.0088 | -0.099 | 84.716
2.5 | 0.804 | 0.00901 | -0.1 | 89.15
3 | 0.862 | 0.00923 | -0.101 | 93.313
3.5 | 0.92 | 0.00942 | -0.102 | 97.648
4 | 0.971 | 0.00967 | -0.103 | 100.399
4.5 | 1.026 | 0.00996 | -0.104 | 103.111
5 | 1.08 | 0.01028 | -0.105 | 105.125
5.5 | 1.133 | 0.01058 | -0.106 | 107.135
6 | 1.199 | 0.01969 | -0.109 | 60.894
6.5 | 1.249 | 0.02048 | -0.11 | 60.99
7 | 1.297 | 0.02139 | -0.111 | 60.644
7.5 | 1.342 | 0.02228 | -0.112 | 60.245
8 | 1.385 | 0.02326 | -0.113 | 59.566
8.5 | 1.425 | 0.02415 | -0.114 | 59.027
9 | 1.462 | 0.0253 | -0.115 | 57.801
9.5 | 1.496 | 0.02652 | -0.115 | 56.401
10 | 1.523 | 0.02773 | -0.116 | 54.914
10.5 | 1.544 | 0.02906 | -0.117 | 53.13
11 | 1.56 | 0.03029 | -0.118 | 51.502
11.5 | 1.571 | 0.03162 | -0.119 | 49.669
12 | 1.575 | 0.03314 | -0.12 | 47.531
12.5 | 1.329 | 0.08472 | -0.063 | 15.688
13 | 1.322 | 0.0905 | -0.059 | 14.613
13.5 | 1.311 | 0.09662 | -0.055 | 13.564
14 | 1.292 | 0.10329 | -0.054 | 12.513
14.5 | 1.27 | 0.11074 | -0.054 | 11.465
15 | 1.243 | 0.11664 | -0.055 | 10.655
15.5 | 1.212 | 0.12217 | -0.055 | 9.925
16 | 1.179 | 0.13174 | -0.055 | 8.947
16.5 | 1.143 | 0.1397 | -0.056 | 8.178
17 | 1.104 | 0.1461 | -0.056 | 7.559

## 28. Re 500k Mach 0.10 (2)
BIGFOIL.COM POLAR EXPORT
NACA66-616 a=0.6
NACA66-616 a=0.6 |  |  |  | Cl Max: | 1.3035 | at alpha= | 18 | deg
XFOIL ncrit=9 |  |  |  | L/D Max: | 108.255 | at alpha= | 6.5 | deg
Re: | 500000 |  |  | Cd Min: | 0.20701 | at alpha= | -20 | deg
Mach: | 0.1 |  |  | Cl=0 at alpha= | -4.7475 | deg
|  |  |  | @ Cl=0.1, Cd= | 0.015232
|  |  |  | @ Cl=0.4, Cd= | 0.01359
|  |  |  | @ Cl=0.6, Cd= | 0.015257
alpha (deg) | Cl | Cd | Cm | Cl/Cd
-20 | -0.3524 | 0.20701 | -0.0497 | -1.7023
-19.5 | -0.3368 | 0.20045 | -0.0539 | -1.6802
-19 | -0.3292 | 0.19379 | -0.0588 | -1.6987
-18.5 | -0.3072 | 0.187 | -0.0615 | -1.6428
-18 | -0.289 | 0.18131 | -0.0648 | -1.594
-17.5 | -0.2723 | 0.1754 | -0.0683 | -1.5525
-17 | -0.2572 | 0.16886 | -0.072 | -1.5232
-16.5 | -0.2534 | 0.16084 | -0.0774 | -1.5755
-16 | -0.2384 | 0.15316 | -0.0807 | -1.5565
-15.5 | -0.2185 | 0.14752 | -0.0832 | -1.4812
-15 | -0.2016 | 0.14195 | -0.0862 | -1.4202
-14.5 | -0.2064 | 0.1324 | -0.0925 | -1.5589
-14 | -0.1998 | 0.12359 | -0.0963 | -1.6166
-13.5 | -0.1746 | 0.11942 | -0.0975 | -1.4621
-13 | -0.1629 | 0.11313 | -0.1008 | -1.4399
-12.5 | -0.1806 | 0.10075 | -0.1075 | -1.7926
-12 | -0.158 | 0.09727 | -0.1084 | -1.6243
-11.5 | -0.1777 | 0.08493 | -0.1173 | -2.0923
-11 | -0.1919 | 0.07451 | -0.1217 | -2.5755
-10.5 | -0.1814 | 0.06992 | -0.1237 | -2.5944
-10 | -0.2247 | 0.05769 | -0.132 | -3.895
-9.5 | -0.261 | 0.05163 | -0.1294 | -5.0552
-9 | -0.298 | 0.0474 | -0.1219 | -6.2869
-8.5 | -0.2993 | 0.03939 | -0.1193 | -7.5984
-6.5 | -0.1784 | 0.02267 | -0.1089 | -7.8694
-6 | -0.1294 | 0.01984 | -0.1082 | -6.5222
-5.5 | -0.0771 | 0.01814 | -0.108 | -4.2503
-5 | -0.0253 | 0.01697 | -0.1079 | -1.4909
-4.5 | 0.0248 | 0.01613 | -0.1075 | 1.5375
-4 | 0.0745 | 0.01571 | -0.107 | 4.7422
-3.5 | 0.1188 | 0.01488 | -0.1056 | 7.9839
-3 | 0.1664 | 0.01456 | -0.1048 | 11.4286
-2.5 | 0.2165 | 0.01429 | -0.1042 | 15.1505
-2 | 0.2665 | 0.01404 | -0.1037 | 18.9815
-1.5 | 0.2897 | 0.01177 | -0.0991 | 24.6134
-1 | 0.335 | 0.0122 | -0.0973 | 27.459
-0.5 | 0.3676 | 0.01315 | -0.0933 | 27.9544
0 | 0.4088 | 0.01371 | -0.0902 | 29.8177
0.5 | 0.4586 | 0.01392 | -0.0888 | 32.9454
1 | 0.5167 | 0.01392 | -0.0898 | 37.1193
1.5 | 0.5773 | 0.01391 | -0.091 | 41.5025
2 | 0.5841 | 0.01532 | -0.0832 | 38.1266
2.5 | 0.6469 | 0.01507 | -0.0848 | 42.9263
3 | 0.7121 | 0.0147 | -0.0868 | 48.4422
3.5 | 0.7815 | 0.01426 | -0.0895 | 54.8036
4.5 | 0.8659 | 0.01429 | -0.085 | 60.5948
5 | 0.9469 | 0.01336 | -0.0896 | 70.8757
5.5 | 1.0115 | 0.0123 | -0.0911 | 82.2358
6 | 1.0854 | 0.01114 | -0.0945 | 97.4327
6.5 | 1.1475 | 0.0106 | -0.0965 | 108.2547
7 | 1.1451 | 0.01111 | -0.0871 | 103.0693
7.5 | 1.1341 | 0.01262 | -0.0763 | 89.8653
8 | 1.1049 | 0.0159 | -0.0642 | 69.4906
8.5 | 1.0776 | 0.01979 | -0.0538 | 54.4517
9 | 1.0579 | 0.02387 | -0.0454 | 44.3192
9.5 | 1.0414 | 0.02814 | -0.038 | 37.0078
10 | 1.035 | 0.03214 | -0.0323 | 32.2029
10.5 | 1.0561 | 0.03456 | -0.0295 | 30.5584
11 | 1.0749 | 0.03726 | -0.0268 | 28.8486
11.5 | 1.0986 | 0.03968 | -0.0247 | 27.6865
12 | 1.1147 | 0.0428 | -0.0223 | 26.0444
12.5 | 1.1303 | 0.04606 | -0.0199 | 24.5397
13 | 1.1504 | 0.04906 | -0.0181 | 23.4488
13.5 | 1.1687 | 0.0523 | -0.0165 | 22.3461
14 | 1.1822 | 0.05593 | -0.0144 | 21.1371
14.5 | 1.2044 | 0.059 | -0.0132 | 20.4136
15 | 1.2263 | 0.06214 | -0.0121 | 19.7345
15.5 | 1.2456 | 0.06565 | -0.0113 | 18.9733
16 | 1.2665 | 0.06903 | -0.0105 | 18.3471
16.5 | 1.2844 | 0.07293 | -0.0096 | 17.6114
17 | 1.2952 | 0.07784 | -0.0091 | 16.6393
17.5 | 1.3009 | 0.08349 | -0.0089 | 15.5815
18 | 1.3035 | 0.08949 | -0.0097 | 14.5659
18.5 | 1.3017 | 0.09639 | -0.0108 | 13.5045
19 | 1.2994 | 0.10339 | -0.0122 | 12.5679
19.5 | 1.274 | 0.11442 | -0.0157 | 11.1344
20 | 1.2472 | 0.12633 | -0.0207 | 9.8726

## 29. Re 500k Mach 0.25 (1)
BIGFOIL.COM POLAR EXPORT
NACA66-616 a=0.6
NACA66-616 a=0.6 |  |  |  | Cl Max: | 1.539 | at alpha= | 11 | deg
JavaFoil+Calcfoil stall+Eppler ext transition |  |  |  | L/D Max: | 105.348 | at alpha= | 5.5 | deg
Re: | 500000 |  |  | Cd Min: | 0.00835 | at alpha= | 0 | deg
Mach: | 0.25 |  |  | Cl=0 at alpha= | -4.2895 | deg
|  |  |  | @ Cl=0.1, Cd= | 0.026697
|  |  |  | @ Cl=0.4, Cd= | 0.00977
|  |  |  | @ Cl=0.6, Cd= | 0.008588
alpha (deg) | Cl | Cd | Cm | Cl/Cd
-17 | -0.203 | 0.18764 | -0.028 | -1.084
-16.5 | -0.262 | 0.17711 | -0.028 | -1.478
-16 | -0.311 | 0.17167 | -0.029 | -1.812
-15.5 | -0.355 | 0.16399 | -0.029 | -2.163
-15 | -0.394 | 0.14552 | -0.03 | -2.707
-14.5 | -0.428 | 0.13539 | -0.03 | -3.164
-14 | -0.458 | 0.12704 | -0.031 | -3.604
-13.5 | -0.482 | 0.11829 | -0.032 | -4.074
-13 | -0.5 | 0.11291 | -0.032 | -4.43
-12.5 | -0.512 | 0.10205 | -0.033 | -5.022
-12 | -0.518 | 0.09637 | -0.034 | -5.38
-11.5 | -0.518 | 0.08934 | -0.035 | -5.797
-11 | -0.511 | 0.08031 | -0.036 | -6.363
-10.5 | -0.498 | 0.07531 | -0.037 | -6.609
-10 | -0.479 | 0.06846 | -0.037 | -6.991
-9.5 | -0.453 | 0.06467 | -0.034 | -7.002
-9 | -0.423 | 0.06059 | -0.034 | -6.984
-8.5 | -0.389 | 0.05716 | -0.036 | -6.812
-8 | -0.349 | 0.05348 | -0.036 | -6.535
-7.5 | -0.307 | 0.0498 | -0.037 | -6.174
-7 | -0.264 | 0.04676 | -0.038 | -5.636
-6.5 | -0.218 | 0.04421 | -0.039 | -4.93
-6 | -0.171 | 0.04164 | -0.04 | -4.108
-5.5 | -0.123 | 0.03946 | -0.041 | -3.117
-5 | -0.074 | 0.03749 | -0.042 | -1.972
-4.5 | -0.024 | 0.03537 | -0.046 | -0.683
-4 | 0.033 | 0.01074 | -0.09 | 3.037
-3.5 | 0.077 | 0.03307 | -0.044 | 2.333
-3 | 0.159 | 0.01035 | -0.092 | 15.38
-2.5 | 0.223 | 0.01018 | -0.093 | 21.905
-2 | 0.287 | 0.01001 | -0.094 | 28.661
-1.5 | 0.352 | 0.00986 | -0.095 | 35.678
-1 | 0.416 | 0.00974 | -0.096 | 42.679
-0.5 | 0.479 | 0.0097 | -0.097 | 49.413
0 | 0.524 | 0.00835 | -0.098 | 62.709
0.5 | 0.584 | 0.00854 | -0.099 | 68.366
1 | 0.644 | 0.00872 | -0.1 | 73.917
1.5 | 0.704 | 0.00888 | -0.101 | 79.362
2 | 0.764 | 0.00908 | -0.102 | 84.163
2.5 | 0.824 | 0.00929 | -0.103 | 88.739
3 | 0.884 | 0.0095 | -0.104 | 93.032
3.5 | 0.943 | 0.00975 | -0.105 | 96.791
4 | 0.995 | 0.01005 | -0.106 | 99.036
4.5 | 1.052 | 0.01033 | -0.107 | 101.802
5 | 1.106 | 0.01067 | -0.108 | 103.674
5.5 | 1.16 | 0.01101 | -0.109 | 105.348
6 | 1.228 | 0.0206 | -0.111 | 59.595
6.5 | 1.278 | 0.02149 | -0.112 | 59.464
7 | 1.325 | 0.02247 | -0.114 | 58.979
7.5 | 1.37 | 0.0235 | -0.115 | 58.286
8 | 1.41 | 0.02443 | -0.116 | 57.731
8.5 | 1.447 | 0.02561 | -0.117 | 56.524
9 | 1.48 | 0.02683 | -0.117 | 55.172
9.5 | 1.508 | 0.02829 | -0.118 | 53.301
10 | 1.527 | 0.02974 | -0.119 | 51.357
10.5 | 1.537 | 0.03113 | -0.12 | 49.387
11 | 1.539 | 0.03263 | -0.121 | 47.167
11.5 | 1.289 | 0.07839 | -0.056 | 16.444
12 | 1.278 | 0.0838 | -0.057 | 15.248
12.5 | 1.257 | 0.08977 | -0.054 | 14.003
13 | 1.23 | 0.0954 | -0.054 | 12.898
13.5 | 1.193 | 0.10434 | -0.051 | 11.431
14 | 1.142 | 0.11304 | -0.053 | 10.107
14.5 | 1.084 | 0.12144 | -0.052 | 8.922
15 | 1.017 | 0.13082 | -0.051 | 7.777
15.5 | 0.945 | 0.14429 | -0.05 | 6.548
16 | 0.867 | 0.15779 | -0.051 | 5.493

## 30. Re 500k Mach 0.25 (2)
BIGFOIL.COM POLAR EXPORT
NACA66-616 a=0.6
NACA66-616 a=0.6 |  |  |  | Cl Max: | 1.2504 | at alpha= | 16 | deg
XFOIL ncrit=9 |  |  |  | L/D Max: | 96.2619 | at alpha= | 6 | deg
Re: | 500000 |  |  | Cd Min: | 0.21017 | at alpha= | -20 | deg
Mach: | 0.25 |  |  | Cl=0 at alpha= | -4.7365 | deg
|  |  |  | @ Cl=0.1, Cd= | 0.016022
|  |  |  | @ Cl=0.4, Cd= | 0.014296
|  |  |  | @ Cl=0.6, Cd= | 0.016013
alpha (deg) | Cl | Cd | Cm | Cl/Cd
-20 | -0.3522 | 0.21017 | -0.0509 | -1.6758
-19.5 | -0.3365 | 0.20353 | -0.0551 | -1.6533
-19 | -0.3263 | 0.19694 | -0.0604 | -1.6568
-18.5 | -0.303 | 0.19007 | -0.063 | -1.5941
-18 | -0.2846 | 0.18426 | -0.0664 | -1.5446
-17.5 | -0.2665 | 0.17805 | -0.0702 | -1.4968
-17 | -0.2504 | 0.17127 | -0.0742 | -1.462
-16.5 | -0.2442 | 0.16366 | -0.0795 | -1.4921
-16 | -0.2277 | 0.15612 | -0.0826 | -1.4585
-15.5 | -0.2072 | 0.15026 | -0.0855 | -1.3789
-15 | -0.1893 | 0.14441 | -0.0888 | -1.3109
-14.5 | -0.1914 | 0.13557 | -0.0949 | -1.4118
-14 | -0.1833 | 0.12704 | -0.0989 | -1.4429
-13.5 | -0.1566 | 0.12236 | -0.1 | -1.2798
-13 | -0.1112 | 0.1069 | -0.0979 | -1.0402
-12.5 | -0.1579 | 0.1046 | -0.1101 | -1.5096
-12 | -0.1328 | 0.10079 | -0.1109 | -1.3176
-11.5 | -0.098 | 0.08373 | -0.1085 | -1.1704
-11 | -0.1461 | 0.08202 | -0.1214 | -1.7813
-10.5 | -0.129 | 0.07798 | -0.1227 | -1.6543
-10 | -0.14 | 0.06841 | -0.1293 | -2.0465
-9.5 | -0.2132 | 0.05533 | -0.1372 | -3.8532
-8.5 | -0.257 | 0.0435 | -0.129 | -5.908
-8 | -0.2372 | 0.04035 | -0.1267 | -5.8786
-7.5 | -0.2216 | 0.0393 | -0.1215 | -5.6387
-7 | -0.2036 | 0.03172 | -0.1194 | -6.4187
-6.5 | -0.1744 | 0.02505 | -0.1149 | -6.9621
-6 | -0.1305 | 0.0218 | -0.1132 | -5.9862
-5.5 | -0.0799 | 0.01947 | -0.1125 | -4.1037
-5 | -0.0273 | 0.01803 | -0.112 | -1.5141
-4.5 | 0.0245 | 0.017 | -0.1114 | 1.4412
-4 | 0.0751 | 0.01643 | -0.1106 | 4.5709
-3.5 | 0.1215 | 0.01567 | -0.1092 | 7.7537
-3 | 0.1689 | 0.01516 | -0.1079 | 11.1412
-2.5 | 0.2205 | 0.01487 | -0.1072 | 14.8285
-2 | 0.2714 | 0.01469 | -0.1065 | 18.4752
-1.5 | 0.2967 | 0.01395 | -0.1022 | 21.2688
-1 | 0.3112 | 0.01371 | -0.0952 | 22.6988
-0.5 | 0.3592 | 0.01404 | -0.0932 | 25.584
0 | 0.4086 | 0.01435 | -0.0909 | 28.4739
0.5 | 0.4633 | 0.0145 | -0.09 | 31.9517
2.5 | 0.6295 | 0.01634 | -0.0809 | 38.5251
3 | 0.7288 | 0.01532 | -0.0885 | 47.5718
4 | 0.7223 | 0.01776 | -0.0683 | 40.67
4.5 | 0.8125 | 0.01666 | -0.074 | 48.7695
5 | 0.9097 | 0.01548 | -0.0809 | 58.7661
5.5 | 1.0345 | 0.01269 | -0.0915 | 81.5209
6 | 1.1099 | 0.01153 | -0.0946 | 96.2619
6.5 | 1.129 | 0.01178 | -0.0892 | 95.8404
7 | 1.1201 | 0.01316 | -0.0789 | 85.114
7.5 | 1.1227 | 0.01459 | -0.0703 | 76.95
8 | 1.0943 | 0.01817 | -0.0588 | 60.2256
8.5 | 1.0679 | 0.02237 | -0.0488 | 47.738
9 | 1.0468 | 0.02682 | -0.0405 | 39.0306
9.5 | 1.0278 | 0.03152 | -0.0332 | 32.6079
10 | 1.0325 | 0.03509 | -0.0287 | 29.4243
10.5 | 1.054 | 0.03773 | -0.0259 | 27.9353
11 | 1.0727 | 0.04073 | -0.0231 | 26.3369
11.5 | 1.0932 | 0.04371 | -0.0207 | 25.0103
12 | 1.1023 | 0.04772 | -0.0177 | 23.0993
12.5 | 1.1229 | 0.05093 | -0.0157 | 22.0479
13 | 1.1415 | 0.0544 | -0.0138 | 20.9835
13.5 | 1.1596 | 0.05801 | -0.0121 | 19.9897
14 | 1.178 | 0.06156 | -0.0101 | 19.1358
14.5 | 1.201 | 0.06495 | -0.0087 | 18.4911
15 | 1.2216 | 0.06875 | -0.0075 | 17.7687
15.5 | 1.2367 | 0.07321 | -0.0068 | 16.8925
16 | 1.2504 | 0.07816 | -0.0057 | 15.998
16.5 | 1.2452 | 0.08558 | -0.0058 | 14.5501
17 | 1.234 | 0.09422 | -0.0066 | 13.097
17.5 | 1.2147 | 0.10441 | -0.009 | 11.6339
18 | 1.1937 | 0.11534 | -0.013 | 10.3494
18.5 | 1.1611 | 0.12902 | -0.0193 | 8.9994
19 | 1.1394 | 0.14154 | -0.0263 | 8.05
19.5 | 1.0942 | 0.16024 | -0.038 | 6.8285
20 | 0.9806 | 0.20433 | -0.0637 | 4.7991

## 31. Re 500k Mach 0.50 (1)
BIGFOIL.COM POLAR EXPORT
NACA66-616 a=0.6
NACA66-616 a=0.6 |  |  |  | Cl Max: | 1.445 | at alpha= | 7.5 | deg
JavaFoil+Calcfoil stall+Eppler ext transition |  |  |  | L/D Max: | 97.369 | at alpha= | 5 | deg
Re: | 500000 |  |  | Cd Min: | 0.00941 | at alpha= | 0 | deg
Mach: | 0.5 |  |  | Cl=0 at alpha= | -4.2589 | deg
|  |  |  | @ Cl=0.1, Cd= | 0.033643
|  |  |  | @ Cl=0.4, Cd= | 0.010588
|  |  |  | @ Cl=0.6, Cd= | 0.009461
alpha (deg) | Cl | Cd | Cm | Cl/Cd
-20 | -0.885 | 0.22251 | -0.036 | -3.977
-19.5 | -0.855 | 0.21401 | -0.035 | -3.995
-19 | -0.827 | 0.20929 | -0.035 | -3.953
-18.5 | -0.8 | 0.20106 | -0.036 | -3.977
-18 | -0.772 | 0.19473 | -0.036 | -3.965
-17.5 | -0.745 | 0.18913 | -0.037 | -3.937
-17 | -0.716 | 0.19155 | -0.037 | -3.74
-16.5 | -0.687 | 0.17855 | -0.036 | -3.849
-16 | -0.659 | 0.17314 | -0.036 | -3.809
-15.5 | -0.632 | 0.16734 | -0.037 | -3.775
-15 | -0.604 | 0.16288 | -0.037 | -3.708
-14.5 | -0.576 | 0.15773 | -0.038 | -3.653
-14 | -0.548 | 0.15466 | -0.038 | -3.545
-13.5 | -0.52 | 0.15113 | -0.037 | -3.438
-13 | -0.491 | 0.14494 | -0.036 | -3.388
-12.5 | -0.463 | 0.13991 | -0.036 | -3.31
-12 | -0.435 | 0.13361 | -0.037 | -3.257
-11.5 | -0.407 | 0.12699 | -0.038 | -3.207
-11 | -0.379 | 0.1288 | -0.038 | -2.944
-10.5 | -0.351 | 0.12594 | -0.039 | -2.788
-10 | -0.323 | 0.12144 | -0.039 | -2.66
-9.5 | -0.294 | 0.10958 | -0.036 | -2.687
-9 | -0.266 | 0.09938 | -0.037 | -2.681
-8.5 | -0.238 | 0.09673 | -0.037 | -2.464
-8 | -0.211 | 0.06472 | -0.042 | -3.255
-7.5 | -0.266 | 0.06195 | -0.037 | -4.301
-7 | -0.257 | 0.05366 | -0.039 | -4.794
-6.5 | -0.224 | 0.04908 | -0.04 | -4.562
-6 | -0.181 | 0.04465 | -0.042 | -4.053
-5.5 | -0.132 | 0.04175 | -0.044 | -3.173
-5 | -0.081 | 0.03918 | -0.045 | -2.058
-4.5 | -0.027 | 0.03711 | -0.047 | -0.714
-4 | 0.029 | 0.03526 | -0.048 | 0.825
-3.5 | 0.086 | 0.03395 | -0.048 | 2.522
-3 | 0.143 | 0.0327 | -0.049 | 4.366
-2.5 | 0.249 | 0.01097 | -0.103 | 22.667
-2 | 0.32 | 0.01077 | -0.104 | 29.722
-1.5 | 0.393 | 0.0106 | -0.105 | 37.12
-1 | 0.465 | 0.01048 | -0.106 | 44.33
-0.5 | 0.536 | 0.01037 | -0.107 | 51.672
0 | 0.581 | 0.00941 | -0.108 | 61.689
0.5 | 0.648 | 0.00959 | -0.109 | 67.545
1 | 0.715 | 0.0098 | -0.111 | 72.983
1.5 | 0.782 | 0.01005 | -0.112 | 77.795
2 | 0.848 | 0.01033 | -0.113 | 82.122
2.5 | 0.915 | 0.0106 | -0.114 | 86.267
3 | 0.98 | 0.01093 | -0.115 | 89.74
3.5 | 1.046 | 0.01129 | -0.116 | 92.61
4 | 1.102 | 0.01166 | -0.117 | 94.461
4.5 | 1.162 | 0.01209 | -0.118 | 96.074
5 | 1.22 | 0.01253 | -0.119 | 97.369
5.5 | 1.296 | 0.02401 | -0.123 | 53.967
6 | 1.346 | 0.02518 | -0.124 | 53.47
6.5 | 1.39 | 0.02651 | -0.125 | 52.436
7 | 1.425 | 0.02813 | -0.126 | 50.654
7.5 | 1.445 | 0.03 | -0.127 | 48.168
8 | 1.444 | 0.03191 | -0.128 | 45.236
8.5 | 1.178 | 0.0595 | -0.056 | 19.795
9 | 1.039 | 0.06926 | -0.047 | 14.996
9.5 | 0.759 | 0.09955 | -0.048 | 7.622
10 | 0.786 | 0.10839 | -0.053 | 7.253
10.5 | 0.813 | 0.11785 | -0.055 | 6.898
11 | 0.84 | 0.11382 | -0.056 | 7.378
11.5 | 0.866 | 0.12209 | -0.057 | 7.095
12 | 0.894 | 0.13657 | -0.063 | 6.547
12.5 | 0.921 | 0.13367 | -0.064 | 6.887

## 32. Re 500k Mach 0.50 (2)
BIGFOIL.COM POLAR EXPORT
NACA66-616 a=0.6
NACA66-616 a=0.6 |  |  |  | Cl Max: | 0.2623 | at alpha= | 0 | deg
XFOIL ncrit=9 |  |  |  | L/D Max: | 12.3493 | at alpha= | 0 | deg
Re: | 500000 |  |  | Cd Min: | 0.09679 | at alpha= | -11 | deg
Mach: | 0.5 |  |  | Cl=0 at alpha= | -2.7957 | deg
|  |  |  | @ Cl=0.1, Cd= | 0.02498
|  |  |  | @ Cl=0.4, Cd= | 0.02124
|  |  |  | @ Cl=0.6, Cd= | 0.02124
alpha (deg) | Cl | Cd | Cm | Cl/Cd
-11 | -0.0304 | 0.09679 | -0.1332 | -0.31408
-10.5 | -0.0177 | 0.09064 | -0.1367 | -0.19528
-10 | -0.028 | 0.08109 | -0.1438 | -0.3453
-9.5 | -0.0064 | 0.07667 | -0.1439 | -0.083475
-9 | -0.001 | 0.07016 | -0.1474 | -0.014253
-8.5 | -0.0436 | 0.05801 | -0.161 | -0.75159
-8 | -0.0555 | 0.05064 | -0.1613 | -1.096
-7.5 | -0.0687 | 0.04619 | -0.1585 | -1.4873
-7 | -0.0851 | 0.04259 | -0.153 | -1.9981
-6.5 | -0.0889 | 0.03869 | -0.1477 | -2.2978
-6 | -0.0978 | 0.0313 | -0.1395 | -3.1246
-5.5 | -0.0744 | 0.02743 | -0.1343 | -2.7124
-5 | -0.0373 | 0.02428 | -0.1301 | -1.5362
-4.5 | 0.0119 | 0.02202 | -0.1272 | 0.54042
-4 | 0.013 | 0.02281 | -0.1172 | 0.56993
-3.5 | 0.0506 | 0.02217 | -0.1123 | 2.2824
-3 | -0.0235 | 0.02541 | -0.0903 | -0.92483
-2.5 | 0.034 | 0.02453 | -0.0885 | 1.3861
-2 | 0.0337 | 0.02576 | -0.0787 | 1.3082
-1.5 | 0.084 | 0.02512 | -0.0763 | 3.3439
-1 | 0.1489 | 0.02455 | -0.076 | 6.0652
-0.5 | 0.2189 | 0.02388 | -0.0767 | 9.1667
0 | 0.2623 | 0.02124 | -0.0735 | 12.3493

## 33. Re 750k Mach 0.00 (1)
BIGFOIL.COM POLAR EXPORT
NACA66-616 a=0.6
NACA66-616 a=0.6 |  |  |  | Cl Max: | 1.586 | at alpha= | 12.5 | deg
JavaFoil+Calcfoil stall+Eppler ext transition |  |  |  | L/D Max: | 133.937 | at alpha= | 5.5 | deg
Re: | 750000 |  |  | Cd Min: | 0.00672 | at alpha= | 0 | deg
Mach: | 0 |  |  | Cl=0 at alpha= | -4.2623 | deg
|  |  |  | @ Cl=0.1, Cd= | 0.0092505
|  |  |  | @ Cl=0.4, Cd= | 0.0085943
|  |  |  | @ Cl=0.6, Cd= | 0.0068485
alpha (deg) | Cl | Cd | Cm | Cl/Cd
-19.5 | -0.521 | 0.20229 | -0.026 | -2.577
-19 | -0.536 | 0.18462 | -0.026 | -2.904
-18.5 | -0.55 | 0.17674 | -0.027 | -3.114
-18 | -0.564 | 0.16413 | -0.027 | -3.435
-17.5 | -0.576 | 0.15674 | -0.028 | -3.678
-17 | -0.588 | 0.14965 | -0.028 | -3.929
-16.5 | -0.598 | 0.14053 | -0.029 | -4.256
-16 | -0.607 | 0.13359 | -0.03 | -4.541
-15.5 | -0.613 | 0.12998 | -0.03 | -4.716
-15 | -0.617 | 0.122 | -0.031 | -5.06
-14.5 | -0.619 | 0.11395 | -0.031 | -5.434
-14 | -0.618 | 0.10675 | -0.032 | -5.792
-13.5 | -0.614 | 0.0999 | -0.032 | -6.15
-13 | -0.607 | 0.0952 | -0.033 | -6.379
-12.5 | -0.597 | 0.08708 | -0.034 | -6.854
-12 | -0.583 | 0.08177 | -0.034 | -7.127
-11.5 | -0.565 | 0.07767 | -0.035 | -7.277
-11 | -0.542 | 0.07193 | -0.033 | -7.542
-10.5 | -0.518 | 0.06794 | -0.034 | -7.622
-10 | -0.49 | 0.0637 | -0.034 | -7.685
-9.5 | -0.458 | 0.05995 | -0.035 | -7.646
-9 | -0.424 | 0.0565 | -0.036 | -7.503
-8.5 | -0.387 | 0.05345 | -0.037 | -7.233
-8 | -0.345 | 0.05007 | -0.038 | -6.899
-7.5 | -0.303 | 0.04729 | -0.039 | -6.401
-7 | -0.259 | 0.0439 | -0.041 | -5.895
-6.5 | -0.213 | 0.0421 | -0.041 | -5.07
-6 | -0.167 | 0.03943 | -0.044 | -4.246
-5.5 | -0.149 | 0.0102 | -0.085 | -14.568
-5 | -0.089 | 0.00996 | -0.086 | -8.957
-4.5 | -0.029 | 0.00972 | -0.087 | -2.989
-4 | 0.032 | 0.00947 | -0.088 | 3.345
-3.5 | 0.093 | 0.00927 | -0.089 | 10.014
-3 | 0.154 | 0.0091 | -0.09 | 16.963
-2.5 | 0.216 | 0.00903 | -0.091 | 23.925
-2 | 0.278 | 0.00886 | -0.092 | 31.365
-1.5 | 0.341 | 0.00872 | -0.093 | 39.062
-1 | 0.402 | 0.00859 | -0.094 | 46.837
-0.5 | 0.464 | 0.00853 | -0.095 | 54.375
0 | 0.514 | 0.00672 | -0.096 | 76.478
0.5 | 0.574 | 0.0068 | -0.097 | 84.401
1 | 0.633 | 0.00691 | -0.098 | 91.542
1.5 | 0.692 | 0.00704 | -0.099 | 98.351
2 | 0.751 | 0.00717 | -0.1 | 104.708
2.5 | 0.81 | 0.00731 | -0.101 | 110.824
3 | 0.868 | 0.00746 | -0.102 | 116.371
3.5 | 0.926 | 0.00765 | -0.103 | 121.07
4 | 0.978 | 0.00781 | -0.104 | 125.278
4.5 | 1.034 | 0.00802 | -0.105 | 128.79
5 | 1.087 | 0.00827 | -0.106 | 131.431
5.5 | 1.141 | 0.00852 | -0.107 | 133.937
6 | 1.196 | 0.01811 | -0.108 | 66.044
6.5 | 1.246 | 0.01884 | -0.109 | 66.102
7 | 1.294 | 0.01962 | -0.11 | 65.922
7.5 | 1.339 | 0.02049 | -0.111 | 65.382
8 | 1.383 | 0.02135 | -0.112 | 64.758
8.5 | 1.423 | 0.02226 | -0.113 | 63.927
9 | 1.461 | 0.02326 | -0.114 | 62.805
9.5 | 1.495 | 0.02434 | -0.115 | 61.41
10 | 1.523 | 0.02548 | -0.116 | 59.788
10.5 | 1.546 | 0.02668 | -0.117 | 57.947
11 | 1.564 | 0.02782 | -0.118 | 56.212
11.5 | 1.576 | 0.02909 | -0.119 | 54.196
12 | 1.584 | 0.03054 | -0.12 | 51.875
12.5 | 1.586 | 0.03213 | -0.121 | 49.371
13 | 1.584 | 0.03347 | -0.121 | 47.32
13.5 | 1.573 | 0.03513 | -0.122 | 44.769
14 | 1.553 | 0.03686 | -0.123 | 42.143
14.5 | 1.3 | 0.10271 | -0.069 | 12.654
15 | 1.273 | 0.10976 | -0.064 | 11.599
15.5 | 1.246 | 0.11721 | -0.062 | 10.629
16 | 1.217 | 0.12453 | -0.062 | 9.771
16.5 | 1.185 | 0.13235 | -0.063 | 8.956
17 | 1.151 | 0.14019 | -0.062 | 8.211
17.5 | 1.116 | 0.14593 | -0.062 | 7.647

## 34. Re 750k Mach 0.00 (2)
BIGFOIL.COM POLAR EXPORT
NACA66-616 a=0.6
NACA66-616 a=0.6 |  |  |  | Cl Max: | 1.3417 | at alpha= | 19.5 | deg
XFOIL ncrit=9 |  |  |  | L/D Max: | 137.961 | at alpha= | 6.5 | deg
Re: | 750000 |  |  | Cd Min: | 0.15028 | at alpha= | -16 | deg
Mach: | 0 |  |  | Cl=0 at alpha= | -4.7403 | deg
|  |  |  | @ Cl=0.1, Cd= | 0.011906
|  |  |  | @ Cl=0.4, Cd= | 0.0087122
|  |  |  | @ Cl=0.6, Cd= | 0.0093338
alpha (deg) | Cl | Cd | Cm | Cl/Cd
-16 | -0.2483 | 0.15028 | -0.0799 | -1.6522
-15.5 | -0.2362 | 0.14252 | -0.0832 | -1.6573
-15 | -0.2134 | 0.1382 | -0.0857 | -1.5441
-14.5 | -0.198 | 0.13236 | -0.0889 | -1.4959
-14 | -0.2042 | 0.1211 | -0.0946 | -1.6862
-13.5 | -0.203 | 0.11147 | -0.0986 | -1.8211
-13 | -0.1798 | 0.10863 | -0.1002 | -1.6552
-12.5 | -0.1954 | 0.09576 | -0.107 | -2.0405
-11.5 | -0.3277 | 0.05281 | -0.1308 | -6.2053
-11 | -0.4093 | 0.04245 | -0.1281 | -9.6419
-10 | -0.3572 | 0.04388 | -0.1236 | -8.1404
-9.5 | -0.3635 | 0.03969 | -0.1194 | -9.1585
-9 | -0.3372 | 0.03779 | -0.1177 | -8.923
-8.5 | -0.3222 | 0.03586 | -0.1126 | -8.9849
-8 | -0.3013 | 0.02915 | -0.1111 | -10.3362
-7.5 | -0.2619 | 0.02713 | -0.1099 | -9.6535
-7 | -0.2337 | 0.01853 | -0.1055 | -12.612
-6.5 | -0.183 | 0.01705 | -0.1054 | -10.7331
-6 | -0.1308 | 0.0156 | -0.1054 | -8.3846
-5.5 | -0.0784 | 0.01449 | -0.1055 | -5.4106
-5 | -0.0267 | 0.0136 | -0.1054 | -1.9632
-4.5 | 0.0247 | 0.01294 | -0.1052 | 1.9088
-4 | 0.0738 | 0.01218 | -0.1047 | 6.0591
-3.5 | 0.1244 | 0.01165 | -0.1044 | 10.6781
-3 | 0.1772 | 0.01132 | -0.1044 | 15.6537
-2.5 | 0.23 | 0.01099 | -0.1044 | 20.9281
-2 | 0.2839 | 0.01077 | -0.1047 | 26.3603
-1.5 | 0.3219 | 0.00911 | -0.1029 | 35.3348
-1 | 0.3666 | 0.00863 | -0.1014 | 42.4797
-0.5 | 0.4194 | 0.00876 | -0.1011 | 47.8767
0 | 0.4718 | 0.00899 | -0.1007 | 52.4805
0.5 | 0.5244 | 0.00921 | -0.1003 | 56.9381
1 | 0.5804 | 0.00932 | -0.101 | 62.2747
1.5 | 0.637 | 0.00936 | -0.1017 | 68.0556
2 | 0.6956 | 0.00938 | -0.1029 | 74.1578
2.5 | 0.7546 | 0.00953 | -0.1041 | 79.1815
3 | 0.8064 | 0.00959 | -0.104 | 84.0876
3.5 | 0.8604 | 0.00954 | -0.1042 | 90.1887
4 | 0.9193 | 0.00936 | -0.1052 | 98.2158
4.5 | 0.9743 | 0.00917 | -0.1055 | 106.2486
5 | 1.0322 | 0.00862 | -0.106 | 119.7448
5.5 | 1.0763 | 0.00826 | -0.1038 | 130.3027
6 | 1.1087 | 0.00807 | -0.0993 | 137.3854
6.5 | 1.123 | 0.00814 | -0.0912 | 137.9607
7 | 1.1155 | 0.01039 | -0.0824 | 107.3628
7.5 | 1.0834 | 0.0136 | -0.0695 | 79.6618
8 | 1.0627 | 0.017 | -0.0595 | 62.5118
8.5 | 1.0486 | 0.02046 | -0.0512 | 51.2512
9 | 1.04 | 0.02395 | -0.0442 | 43.4238
9.5 | 1.0323 | 0.02769 | -0.0378 | 37.2806
10 | 1.0522 | 0.02996 | -0.0347 | 35.1202
10.5 | 1.0785 | 0.0319 | -0.0324 | 33.8088
11 | 1.1023 | 0.0341 | -0.0301 | 32.3255
11.5 | 1.1289 | 0.03615 | -0.0282 | 31.2282
12 | 1.1497 | 0.03872 | -0.026 | 29.6927
12.5 | 1.1675 | 0.04162 | -0.0237 | 28.0514
13 | 1.1915 | 0.04411 | -0.0221 | 27.012
13.5 | 1.212 | 0.04698 | -0.0205 | 25.7982
14 | 1.2264 | 0.05048 | -0.0187 | 24.2948
14.5 | 1.2363 | 0.05448 | -0.0166 | 22.6927
15 | 1.2557 | 0.05774 | -0.0156 | 21.7475
15.5 | 1.2742 | 0.06122 | -0.0148 | 20.8135
16 | 1.2887 | 0.06516 | -0.0141 | 19.7775
16.5 | 1.2994 | 0.06959 | -0.0134 | 18.6722
17 | 1.3097 | 0.07412 | -0.0126 | 17.67
17.5 | 1.321 | 0.07884 | -0.0126 | 16.7555
18 | 1.3297 | 0.08413 | -0.0132 | 15.8053
18.5 | 1.3356 | 0.0898 | -0.0139 | 14.8731
19 | 1.3399 | 0.09594 | -0.0153 | 13.966
19.5 | 1.3417 | 0.10245 | -0.017 | 13.0961
20 | 1.3359 | 0.10977 | -0.0184 | 12.17

## 35. Re 750k Mach 0.10 (1)
BIGFOIL.COM POLAR EXPORT
NACA66-616 a=0.6
NACA66-616 a=0.6 |  |  |  | Cl Max: | 1.578 | at alpha= | 12 | deg
JavaFoil+Calcfoil stall+Eppler ext transition |  |  |  | L/D Max: | 133.641 | at alpha= | 5.5 | deg
Re: | 750000 |  |  | Cd Min: | 0.00674 | at alpha= | 0 | deg
Mach: | 0.1 |  |  | Cl=0 at alpha= | -4.2623 | deg
|  |  |  | @ Cl=0.1, Cd= | 0.0093508
|  |  |  | @ Cl=0.4, Cd= | 0.0086077
|  |  |  | @ Cl=0.6, Cd= | 0.006898
alpha (deg) | Cl | Cd | Cm | Cl/Cd
-19 | -0.489 | 0.18816 | -0.026 | -2.601
-18.5 | -0.506 | 0.18262 | -0.027 | -2.773
-18 | -0.523 | 0.16828 | -0.027 | -3.106
-17.5 | -0.538 | 0.15995 | -0.028 | -3.366
-17 | -0.553 | 0.15425 | -0.028 | -3.585
-16.5 | -0.566 | 0.14467 | -0.029 | -3.914
-16 | -0.578 | 0.13662 | -0.029 | -4.231
-15.5 | -0.588 | 0.13312 | -0.03 | -4.414
-15 | -0.595 | 0.12418 | -0.03 | -4.792
-14.5 | -0.6 | 0.11583 | -0.031 | -5.18
-14 | -0.602 | 0.11031 | -0.032 | -5.458
-13.5 | -0.601 | 0.10249 | -0.032 | -5.863
-13 | -0.596 | 0.09534 | -0.033 | -6.255
-12.5 | -0.588 | 0.09043 | -0.034 | -6.504
-12 | -0.576 | 0.08401 | -0.034 | -6.858
-11.5 | -0.56 | 0.07845 | -0.035 | -7.144
-11 | -0.541 | 0.07298 | -0.036 | -7.409
-10.5 | -0.517 | 0.06942 | -0.037 | -7.451
-10 | -0.489 | 0.06409 | -0.034 | -7.623
-9.5 | -0.458 | 0.06026 | -0.035 | -7.602
-9 | -0.424 | 0.05691 | -0.036 | -7.454
-8.5 | -0.387 | 0.05374 | -0.037 | -7.208
-8 | -0.346 | 0.05046 | -0.038 | -6.863
-7.5 | -0.303 | 0.04743 | -0.038 | -6.399
-7 | -0.26 | 0.04411 | -0.04 | -5.883
-6.5 | -0.214 | 0.04231 | -0.041 | -5.061
-6 | -0.168 | 0.03961 | -0.044 | -4.242
-5.5 | -0.149 | 0.01029 | -0.085 | -14.511
-5 | -0.09 | 0.01004 | -0.086 | -8.92
-4.5 | -0.029 | 0.00981 | -0.087 | -2.974
-4 | 0.032 | 0.00959 | -0.088 | 3.316
-3.5 | 0.093 | 0.00937 | -0.089 | 9.957
-3 | 0.155 | 0.0092 | -0.09 | 16.86
-2.5 | 0.217 | 0.00903 | -0.091 | 24.039
-2 | 0.279 | 0.00886 | -0.092 | 31.518
-1.5 | 0.342 | 0.00872 | -0.094 | 39.262
-1 | 0.404 | 0.0086 | -0.095 | 47.041
-0.5 | 0.466 | 0.00852 | -0.096 | 54.713
0 | 0.516 | 0.00674 | -0.097 | 76.592
0.5 | 0.576 | 0.00685 | -0.098 | 84.147
1 | 0.636 | 0.00697 | -0.099 | 91.28
1.5 | 0.695 | 0.00709 | -0.1 | 98.049
2 | 0.755 | 0.00722 | -0.101 | 104.516
2.5 | 0.814 | 0.00737 | -0.102 | 110.416
3 | 0.872 | 0.00753 | -0.103 | 115.834
3.5 | 0.931 | 0.00769 | -0.104 | 120.98
4 | 0.983 | 0.00786 | -0.105 | 125.102
4.5 | 1.038 | 0.0081 | -0.106 | 128.094
5 | 1.093 | 0.00831 | -0.107 | 131.458
5.5 | 1.146 | 0.00857 | -0.107 | 133.641
6 | 1.201 | 0.01823 | -0.109 | 65.863
6.5 | 1.251 | 0.01899 | -0.11 | 65.868
7 | 1.299 | 0.01982 | -0.111 | 65.542
7.5 | 1.345 | 0.02066 | -0.112 | 65.075
8 | 1.387 | 0.02156 | -0.113 | 64.345
8.5 | 1.428 | 0.02252 | -0.114 | 63.39
9 | 1.465 | 0.02354 | -0.115 | 62.216
9.5 | 1.498 | 0.0246 | -0.116 | 60.891
10 | 1.525 | 0.02577 | -0.117 | 59.197
10.5 | 1.547 | 0.02702 | -0.118 | 57.245
11 | 1.563 | 0.02816 | -0.118 | 55.48
11.5 | 1.573 | 0.02948 | -0.119 | 53.364
12 | 1.578 | 0.03098 | -0.12 | 50.935
12.5 | 1.577 | 0.03265 | -0.121 | 48.316
13 | 1.571 | 0.03395 | -0.122 | 46.274
13.5 | 1.321 | 0.09205 | -0.07 | 14.351
14 | 1.298 | 0.09839 | -0.065 | 13.195
14.5 | 1.273 | 0.10594 | -0.061 | 12.013
15 | 1.245 | 0.11126 | -0.06 | 11.192
15.5 | 1.215 | 0.11915 | -0.061 | 10.195
16 | 1.181 | 0.12676 | -0.061 | 9.316
16.5 | 1.145 | 0.13329 | -0.061 | 8.587
17 | 1.106 | 0.14205 | -0.061 | 7.786

## 36. Re 750k Mach 0.10 (2)
BIGFOIL.COM POLAR EXPORT
NACA66-616 a=0.6
NACA66-616 a=0.6 |  |  |  | Cl Max: | 1.3297 | at alpha= | 19 | deg
XFOIL ncrit=9 |  |  |  | L/D Max: | 136.585 | at alpha= | 6 | deg
Re: | 750000 |  |  | Cd Min: | 0.11481 | at alpha= | 20 | deg
Mach: | 0.1 |  |  | Cl=0 at alpha= | -4.7461 | deg
|  |  |  | @ Cl=0.1, Cd= | 0.012004
|  |  |  | @ Cl=0.4, Cd= | 0.0087642
|  |  |  | @ Cl=0.6, Cd= | 0.009399
alpha (deg) | Cl | Cd | Cm | Cl/Cd
-9.5 | -0.3515 | 0.04078 | -0.1217 | -8.6194
-9 | -0.3278 | 0.0388 | -0.1198 | -8.4485
-8.5 | -0.3169 | 0.0365 | -0.1144 | -8.6822
-8 | -0.2982 | 0.02971 | -0.1126 | -10.037
-7.5 | -0.2708 | 0.02436 | -0.1089 | -11.1166
-7 | -0.2337 | 0.01904 | -0.1066 | -12.2742
-6.5 | -0.1834 | 0.01738 | -0.1063 | -10.5524
-6 | -0.131 | 0.0158 | -0.1063 | -8.2911
-5.5 | -0.0783 | 0.01464 | -0.1063 | -5.3484
-5 | -0.0262 | 0.01371 | -0.1062 | -1.911
-4.5 | 0.0254 | 0.01303 | -0.106 | 1.9493
-4 | 0.0751 | 0.01229 | -0.1055 | 6.1107
-3.5 | 0.1255 | 0.01171 | -0.1051 | 10.7173
-3 | 0.1784 | 0.01137 | -0.1051 | 15.6904
-2.5 | 0.2315 | 0.01105 | -0.1051 | 20.9502
-2 | 0.2857 | 0.01083 | -0.1053 | 26.3804
-1.5 | 0.3248 | 0.00929 | -0.1036 | 34.9623
-1 | 0.3682 | 0.00868 | -0.1019 | 42.4194
-0.5 | 0.4211 | 0.00882 | -0.1016 | 47.7438
0 | 0.4737 | 0.00906 | -0.1011 | 52.2848
0.5 | 0.5265 | 0.00928 | -0.1007 | 56.7349
1 | 0.5828 | 0.00939 | -0.1014 | 62.066
1.5 | 0.6399 | 0.00942 | -0.1022 | 67.9299
2 | 0.6991 | 0.00945 | -0.1034 | 73.9788
2.5 | 0.7575 | 0.00964 | -0.1045 | 78.5788
3 | 0.8091 | 0.00969 | -0.1042 | 83.4985
3.5 | 0.8641 | 0.00963 | -0.1045 | 89.73
4 | 0.9242 | 0.00944 | -0.1057 | 97.9025
4.5 | 0.9781 | 0.00926 | -0.1057 | 105.6263
5 | 1.0383 | 0.00869 | -0.1065 | 119.4822
5.5 | 1.0822 | 0.00831 | -0.1042 | 130.2286
6 | 1.1118 | 0.00814 | -0.099 | 136.5848
6.5 | 1.1239 | 0.00825 | -0.0904 | 136.2303
7 | 1.1144 | 0.01065 | -0.0814 | 104.6385
7.5 | 1.0817 | 0.01397 | -0.0685 | 77.4302
8 | 1.0609 | 0.01742 | -0.0586 | 60.9013
8.5 | 1.0465 | 0.02096 | -0.0503 | 49.9284
9 | 1.0378 | 0.0245 | -0.0433 | 42.3592
9.5 | 1.0308 | 0.02824 | -0.037 | 36.5014
10 | 1.0517 | 0.03049 | -0.034 | 34.4933
10.5 | 1.0783 | 0.03246 | -0.0317 | 33.2193
11 | 1.1021 | 0.03471 | -0.0293 | 31.7517
11.5 | 1.1285 | 0.03682 | -0.0274 | 30.6491
12 | 1.1471 | 0.03962 | -0.025 | 28.9525
12.5 | 1.1668 | 0.04244 | -0.0228 | 27.4929
13 | 1.1897 | 0.04508 | -0.0212 | 26.3909
13.5 | 1.2096 | 0.04808 | -0.0195 | 25.1581
14 | 1.2221 | 0.05183 | -0.0175 | 23.579
14.5 | 1.2342 | 0.05571 | -0.0157 | 22.154
15 | 1.2527 | 0.05915 | -0.0146 | 21.1784
15.5 | 1.271 | 0.06274 | -0.0139 | 20.2582
16 | 1.2851 | 0.06681 | -0.0131 | 19.2351
16.5 | 1.2933 | 0.07151 | -0.0121 | 18.0856
17 | 1.3056 | 0.07609 | -0.0118 | 17.1586
17.5 | 1.3157 | 0.08108 | -0.0118 | 16.2272
18 | 1.3232 | 0.08667 | -0.0126 | 15.2671
18.5 | 1.3273 | 0.09274 | -0.0134 | 14.3121
19 | 1.3297 | 0.09928 | -0.0152 | 13.3934
19.5 | 1.329 | 0.10624 | -0.017 | 12.5094
20 | 1.3179 | 0.11481 | -0.0193 | 11.479

## 37. Re 750k Mach 0.25 (1)
BIGFOIL.COM POLAR EXPORT
NACA66-616 a=0.6
NACA66-616 a=0.6 |  |  |  | Cl Max: | 1.542 | at alpha= | 11 | deg
JavaFoil+Calcfoil stall+Eppler ext transition |  |  |  | L/D Max: | 131.453 | at alpha= | 5.5 | deg
Re: | 750000 |  |  | Cd Min: | 0.0069 | at alpha= | 0 | deg
Mach: | 0.25 |  |  | Cl=0 at alpha= | -4.2619 | deg
|  |  |  | @ Cl=0.1, Cd= | 0.0094779
|  |  |  | @ Cl=0.4, Cd= | 0.00879
|  |  |  | @ Cl=0.6, Cd= | 0.0070377
alpha (deg) | Cl | Cd | Cm | Cl/Cd
-17 | -0.204 | 0.18087 | -0.029 | -1.125
-16.5 | -0.262 | 0.17339 | -0.029 | -1.511
-16 | -0.311 | 0.15949 | -0.029 | -1.951
-15.5 | -0.355 | 0.15092 | -0.029 | -2.352
-15 | -0.394 | 0.13937 | -0.03 | -2.828
-14.5 | -0.429 | 0.13092 | -0.031 | -3.274
-14 | -0.458 | 0.11987 | -0.031 | -3.821
-13.5 | -0.482 | 0.11351 | -0.032 | -4.248
-13 | -0.5 | 0.10652 | -0.033 | -4.698
-12.5 | -0.513 | 0.0986 | -0.033 | -5.2
-12 | -0.519 | 0.09229 | -0.034 | -5.62
-11.5 | -0.518 | 0.08462 | -0.035 | -6.121
-11 | -0.511 | 0.07812 | -0.036 | -6.543
-10.5 | -0.498 | 0.07225 | -0.037 | -6.891
-10 | -0.479 | 0.06747 | -0.038 | -7.096
-9.5 | -0.453 | 0.06247 | -0.035 | -7.253
-9 | -0.423 | 0.05894 | -0.036 | -7.183
-8.5 | -0.39 | 0.055 | -0.037 | -7.085
-8 | -0.35 | 0.05124 | -0.038 | -6.826
-7.5 | -0.308 | 0.04831 | -0.039 | -6.371
-7 | -0.264 | 0.0454 | -0.04 | -5.81
-6.5 | -0.218 | 0.04277 | -0.041 | -5.1
-6 | -0.171 | 0.04034 | -0.042 | -4.246
-5.5 | -0.123 | 0.03792 | -0.045 | -3.253
-5 | -0.092 | 0.01017 | -0.089 | -9.025
-4.5 | -0.03 | 0.00994 | -0.09 | -3.01
-4 | 0.033 | 0.00971 | -0.091 | 3.359
-3.5 | 0.096 | 0.00949 | -0.092 | 10.09
-3 | 0.159 | 0.0093 | -0.093 | 17.122
-2.5 | 0.223 | 0.00913 | -0.094 | 24.424
-2 | 0.287 | 0.00896 | -0.095 | 32.016
-1.5 | 0.352 | 0.00882 | -0.096 | 39.911
-1 | 0.416 | 0.00878 | -0.097 | 47.313
-0.5 | 0.479 | 0.00868 | -0.098 | 55.213
0 | 0.53 | 0.0069 | -0.099 | 76.767
0.5 | 0.591 | 0.00702 | -0.1 | 84.182
1 | 0.652 | 0.00714 | -0.101 | 91.306
1.5 | 0.713 | 0.00727 | -0.102 | 98.091
2 | 0.774 | 0.00742 | -0.103 | 104.232
2.5 | 0.834 | 0.00759 | -0.104 | 109.921
3 | 0.894 | 0.00777 | -0.105 | 115.049
3.5 | 0.954 | 0.00796 | -0.106 | 119.92
4 | 1.007 | 0.00817 | -0.107 | 123.254
4.5 | 1.064 | 0.00841 | -0.108 | 126.474
5 | 1.119 | 0.00864 | -0.109 | 129.561
5.5 | 1.173 | 0.00892 | -0.11 | 131.453
6 | 1.23 | 0.01911 | -0.112 | 64.366
6.5 | 1.28 | 0.01994 | -0.113 | 64.188
7 | 1.327 | 0.02079 | -0.114 | 63.819
7.5 | 1.372 | 0.0218 | -0.115 | 62.905
8 | 1.413 | 0.02276 | -0.116 | 62.05
8.5 | 1.45 | 0.02379 | -0.117 | 60.944
9 | 1.482 | 0.02493 | -0.118 | 59.465
9.5 | 1.51 | 0.02629 | -0.119 | 57.447
10 | 1.529 | 0.02761 | -0.12 | 55.388
10.5 | 1.539 | 0.02902 | -0.121 | 53.055
11 | 1.542 | 0.03056 | -0.122 | 50.456
11.5 | 1.535 | 0.03196 | -0.122 | 48.022
12 | 1.519 | 0.03357 | -0.123 | 45.261
12.5 | 1.26 | 0.08673 | -0.059 | 14.523
13 | 1.233 | 0.09258 | -0.059 | 13.313
13.5 | 1.194 | 0.09837 | -0.055 | 12.137
14 | 1.143 | 0.10773 | -0.056 | 10.614
14.5 | 1.085 | 0.11593 | -0.056 | 9.357
15 | 1.018 | 0.12597 | -0.055 | 8.084
15.5 | 0.946 | 0.137 | -0.054 | 6.902
16 | 0.867 | 0.14678 | -0.054 | 5.91

## 38. Re 750k Mach 0.25 (2)
BIGFOIL.COM POLAR EXPORT
NACA66-616 a=0.6
NACA66-616 a=0.6 |  |  |  | Cl Max: | 1.2717 | at alpha= | 17 | deg
XFOIL ncrit=9 |  |  |  | L/D Max: | 131.089 | at alpha= | 6 | deg
Re: | 750000 |  |  | Cd Min: | 0.20983 | at alpha= | -20 | deg
Mach: | 0.25 |  |  | Cl=0 at alpha= | -4.7758 | deg
|  |  |  | @ Cl=0.1, Cd= | 0.012679
|  |  |  | @ Cl=0.4, Cd= | 0.0091024
|  |  |  | @ Cl=0.6, Cd= | 0.0097922
alpha (deg) | Cl | Cd | Cm | Cl/Cd
-20 | -0.3565 | 0.20983 | -0.0494 | -1.699
-19.5 | -0.3392 | 0.20304 | -0.0536 | -1.6706
-19 | -0.3282 | 0.19557 | -0.0586 | -1.6782
-18.5 | -0.3075 | 0.18912 | -0.0616 | -1.626
-18 | -0.2885 | 0.18321 | -0.0654 | -1.5747
-17.5 | -0.2703 | 0.17718 | -0.0692 | -1.5256
-17 | -0.2537 | 0.1706 | -0.073 | -1.4871
-16.5 | -0.2441 | 0.16228 | -0.0778 | -1.5042
-16 | -0.2351 | 0.15409 | -0.0823 | -1.5257
-15.5 | -0.2221 | 0.14641 | -0.0862 | -1.517
-15 | -0.1976 | 0.14161 | -0.0884 | -1.3954
-14.5 | -0.1813 | 0.13558 | -0.0917 | -1.3372
-14 | -0.182 | 0.12585 | -0.0971 | -1.4462
-13.5 | -0.1773 | 0.11663 | -0.1013 | -1.5202
-13 | -0.1547 | 0.11259 | -0.1031 | -1.374
-12.5 | -0.144 | 0.10594 | -0.1066 | -1.3593
-12 | -0.1586 | 0.09394 | -0.1126 | -1.6883
-11.5 | -0.1361 | 0.09066 | -0.1142 | -1.5012
-11 | -0.178 | 0.07309 | -0.1247 | -2.4354
-10.5 | -0.1701 | 0.06846 | -0.1266 | -2.4847
-10 | -0.196 | 0.05685 | -0.1356 | -3.4477
-9.5 | -0.2353 | 0.04909 | -0.1364 | -4.7932
-9 | -0.2633 | 0.04435 | -0.131 | -5.9369
-8.5 | -0.2816 | 0.03989 | -0.1241 | -7.0594
-8 | -0.2744 | 0.03307 | -0.1213 | -8.2976
-7.5 | -0.2423 | 0.03054 | -0.1194 | -7.9339
-7 | -0.2264 | 0.02287 | -0.1138 | -9.8994
-6.5 | -0.1839 | 0.01906 | -0.1119 | -9.6485
-6 | -0.1322 | 0.01705 | -0.1113 | -7.7537
-5.5 | -0.078 | 0.01552 | -0.1111 | -5.0258
-5 | -0.0239 | 0.01438 | -0.1108 | -1.662
-4.5 | 0.0294 | 0.01354 | -0.1105 | 2.1713
-4 | 0.083 | 0.013 | -0.1102 | 6.3846
-3.5 | 0.1318 | 0.01208 | -0.1091 | 10.9106
-3 | 0.1855 | 0.01169 | -0.1089 | 15.8683
-2.5 | 0.2403 | 0.01142 | -0.1088 | 21.042
-2 | 0.2952 | 0.01123 | -0.1089 | 26.2867
-1.5 | 0.3398 | 0.01033 | -0.1076 | 32.8945
-1 | 0.3759 | 0.00903 | -0.1046 | 41.6279
-0.5 | 0.4292 | 0.00919 | -0.104 | 46.7029
0 | 0.4828 | 0.00947 | -0.1034 | 50.982
0.5 | 0.5372 | 0.00968 | -0.1029 | 55.4959
1 | 0.5956 | 0.00979 | -0.1035 | 60.8376
1.5 | 0.6561 | 0.00982 | -0.1046 | 66.8126
2 | 0.7168 | 0.01005 | -0.1058 | 71.3234
2.5 | 0.7685 | 0.0102 | -0.1054 | 75.3431
3 | 0.8233 | 0.01023 | -0.1053 | 80.479
3.5 | 0.8849 | 0.01008 | -0.1064 | 87.7877
4 | 0.9512 | 0.00997 | -0.1083 | 95.4062
4.5 | 0.9978 | 0.00978 | -0.1064 | 102.0245
5 | 1.0571 | 0.00916 | -0.1064 | 115.4039
5.5 | 1.1044 | 0.00872 | -0.1042 | 126.6514
6 | 1.1195 | 0.00854 | -0.0955 | 131.089
6.5 | 1.1385 | 0.00915 | -0.0889 | 124.4262
7 | 1.1095 | 0.01218 | -0.0765 | 91.092
7.5 | 1.0746 | 0.01595 | -0.0638 | 67.373
8 | 1.0538 | 0.01969 | -0.0541 | 53.5196
8.5 | 1.0392 | 0.02349 | -0.0459 | 44.2401
9 | 1.0281 | 0.02739 | -0.0388 | 37.5356
9.5 | 1.0266 | 0.03106 | -0.0332 | 33.0522
10 | 1.0514 | 0.03329 | -0.0304 | 31.5831
10.5 | 1.0767 | 0.03561 | -0.0279 | 30.2359
11 | 1.1008 | 0.0381 | -0.0254 | 28.8924
11.5 | 1.1252 | 0.04065 | -0.0232 | 27.6802
12 | 1.1377 | 0.04428 | -0.0202 | 25.6933
12.5 | 1.1588 | 0.04734 | -0.0182 | 24.4782
13 | 1.1798 | 0.05053 | -0.0164 | 23.3485
13.5 | 1.1956 | 0.0543 | -0.0145 | 22.0184
14 | 1.2036 | 0.05885 | -0.0123 | 20.452
14.5 | 1.2219 | 0.06266 | -0.011 | 19.5005
15 | 1.2387 | 0.06674 | -0.0099 | 18.5601
15.5 | 1.2531 | 0.07129 | -0.0093 | 17.5775
16 | 1.2638 | 0.07626 | -0.0086 | 16.5723
16.5 | 1.2693 | 0.08208 | -0.0081 | 15.4642
17 | 1.2717 | 0.0887 | -0.0085 | 14.3371
17.5 | 1.2676 | 0.09639 | -0.0096 | 13.1507
18 | 1.2633 | 0.10451 | -0.012 | 12.0878
18.5 | 1.2514 | 0.11402 | -0.0152 | 10.9753
19 | 1.239 | 0.12394 | -0.0196 | 9.9968
19.5 | 1.2174 | 0.13572 | -0.0254 | 8.9699
20 | 1.1889 | 0.14943 | -0.0332 | 7.9562

## 39. Re 750k Mach 0.50 (1)
BIGFOIL.COM POLAR EXPORT
NACA66-616 a=0.6
NACA66-616 a=0.6 |  |  |  | Cl Max: | 1.447 | at alpha= | 7.5 | deg
JavaFoil+Calcfoil stall+Eppler ext transition |  |  |  | L/D Max: | 119.857 | at alpha= | 5 | deg
Re: | 750000 |  |  | Cd Min: | 0.00771 | at alpha= | 0 | deg
Mach: | 0.5 |  |  | Cl=0 at alpha= | -4.2857 | deg
|  |  |  | @ Cl=0.1, Cd= | 0.010144
|  |  |  | @ Cl=0.4, Cd= | 0.0094464
|  |  |  | @ Cl=0.6, Cd= | 0.0077387
alpha (deg) | Cl | Cd | Cm | Cl/Cd
-20 | -0.885 | 0.19927 | -0.036 | -4.441
-19.5 | -0.855 | 0.19724 | -0.035 | -4.336
-19 | -0.827 | 0.1926 | -0.035 | -4.296
-18.5 | -0.8 | 0.18572 | -0.036 | -4.306
-18 | -0.772 | 0.17958 | -0.036 | -4.3
-17.5 | -0.745 | 0.17412 | -0.037 | -4.276
-17 | -0.717 | 0.17508 | -0.037 | -4.094
-16.5 | -0.687 | 0.16669 | -0.036 | -4.124
-16 | -0.659 | 0.15905 | -0.036 | -4.146
-15.5 | -0.632 | 0.15267 | -0.037 | -4.138
-15 | -0.604 | 0.1483 | -0.037 | -4.073
-14.5 | -0.576 | 0.14333 | -0.038 | -4.02
-14 | -0.548 | 0.14019 | -0.038 | -3.911
-13.5 | -0.52 | 0.14025 | -0.038 | -3.707
-13 | -0.491 | 0.13193 | -0.036 | -3.722
-12.5 | -0.463 | 0.12718 | -0.037 | -3.642
-12 | -0.435 | 0.12303 | -0.038 | -3.538
-11.5 | -0.407 | 0.11531 | -0.038 | -3.532
-11 | -0.379 | 0.11832 | -0.039 | -3.205
-10.5 | -0.351 | 0.11512 | -0.039 | -3.051
-10 | -0.323 | 0.11082 | -0.04 | -2.916
-9.5 | -0.294 | 0.10064 | -0.037 | -2.926
-9 | -0.266 | 0.09111 | -0.037 | -2.925
-8.5 | -0.238 | 0.08873 | -0.038 | -2.686
-8 | -0.211 | 0.06163 | -0.042 | -3.419
-7.5 | -0.266 | 0.05847 | -0.038 | -4.557
-7 | -0.257 | 0.05161 | -0.04 | -4.986
-6.5 | -0.224 | 0.04708 | -0.041 | -4.758
-6 | -0.181 | 0.04294 | -0.044 | -4.218
-5.5 | -0.133 | 0.04023 | -0.045 | -3.296
-5 | -0.081 | 0.03783 | -0.047 | -2.133
-4.5 | -0.027 | 0.03562 | -0.05 | -0.746
-4 | 0.036 | 0.00965 | -0.1 | 3.727
-3.5 | 0.106 | 0.01019 | -0.102 | 10.428
-3 | 0.177 | 0.01002 | -0.103 | 17.694
-2.5 | 0.249 | 0.0098 | -0.104 | 25.354
-2 | 0.32 | 0.00962 | -0.105 | 33.286
-1.5 | 0.393 | 0.00946 | -0.106 | 41.598
-1 | 0.465 | 0.00932 | -0.107 | 49.842
-0.5 | 0.536 | 0.0092 | -0.109 | 58.216
0 | 0.588 | 0.00771 | -0.11 | 76.162
0.5 | 0.655 | 0.00787 | -0.111 | 83.292
1 | 0.723 | 0.00804 | -0.112 | 89.927
1.5 | 0.791 | 0.00823 | -0.113 | 96.029
2 | 0.858 | 0.00845 | -0.114 | 101.501
2.5 | 0.925 | 0.00869 | -0.115 | 106.437
3 | 0.992 | 0.00897 | -0.117 | 110.601
3.5 | 1.058 | 0.00925 | -0.118 | 114.33
4 | 1.114 | 0.00957 | -0.119 | 116.379
4.5 | 1.175 | 0.0099 | -0.12 | 118.678
5 | 1.233 | 0.01029 | -0.121 | 119.857
5.5 | 1.298 | 0.02236 | -0.123 | 58.028
6 | 1.348 | 0.02352 | -0.124 | 57.33
6.5 | 1.392 | 0.02479 | -0.125 | 56.168
7 | 1.427 | 0.02625 | -0.126 | 54.341
7.5 | 1.447 | 0.02793 | -0.127 | 51.822
8 | 1.446 | 0.02985 | -0.128 | 48.431
8.5 | 1.181 | 0.05711 | -0.063 | 20.674
9 | 1.039 | 0.06554 | -0.049 | 15.85
9.5 | 0.759 | 0.09075 | -0.05 | 8.363
10 | 0.786 | 0.0988 | -0.055 | 7.958
10.5 | 0.813 | 0.1058 | -0.056 | 7.685
11 | 0.84 | 0.10493 | -0.057 | 8.004
11.5 | 0.866 | 0.11404 | -0.057 | 7.597
12 | 0.894 | 0.12664 | -0.064 | 7.061
12.5 | 0.921 | 0.12221 | -0.064 | 7.534

## 40. Re 750k Mach 0.50 (2)
BIGFOIL.COM POLAR EXPORT
NACA66-616 a=0.6
NACA66-616 a=0.6 |  |  |  | Cl Max: | 1.1468 | at alpha= | 13.5 | deg
XFOIL ncrit=9 |  |  |  | L/D Max: | 72.1093 | at alpha= | 5.5 | deg
Re: | 750000 |  |  | Cd Min: | 0.22551 | at alpha= | -20 | deg
Mach: | 0.5 |  |  | Cl=0 at alpha= | -4.8769 | deg
|  |  |  | @ Cl=0.1, Cd= | 0.015555
|  |  |  | @ Cl=0.4, Cd= | 0.012498
|  |  |  | @ Cl=0.6, Cd= | 0.01295
alpha (deg) | Cl | Cd | Cm | Cl/Cd
-20 | -0.3592 | 0.22551 | -0.0556 | -1.5928
-19.5 | -0.3386 | 0.21778 | -0.0606 | -1.5548
-19 | -0.3186 | 0.20991 | -0.0657 | -1.5178
-18.5 | -0.2943 | 0.20317 | -0.0698 | -1.4485
-18 | -0.2718 | 0.19635 | -0.0743 | -1.3843
-17.5 | -0.2502 | 0.18924 | -0.0788 | -1.3221
-16.5 | -0.2126 | 0.17368 | -0.0885 | -1.2241
-16 | -0.1961 | 0.16581 | -0.0933 | -1.1827
-15.5 | -0.1737 | 0.15842 | -0.097 | -1.0965
-15 | -0.1497 | 0.15241 | -0.1004 | -0.98222
-14.5 | -0.1319 | 0.145 | -0.1048 | -0.90966
-14 | -0.1212 | 0.13682 | -0.1099 | -0.88584
-13.5 | -0.1089 | 0.1287 | -0.1142 | -0.84615
-13 | -0.0819 | 0.12335 | -0.1165 | -0.66396
-12.5 | -0.0733 | 0.11533 | -0.1216 | -0.63557
-12 | -0.0666 | 0.10668 | -0.126 | -0.6243
-11.5 | -0.0418 | 0.10197 | -0.1282 | -0.40992
-11 | -0.047 | 0.092 | -0.135 | -0.51087
-10.5 | -0.0266 | 0.08712 | -0.1359 | -0.30533
-10 | -0.0279 | 0.07841 | -0.1428 | -0.35582
-9.5 | -0.03 | 0.07005 | -0.1466 | -0.42827
-9 | -0.0177 | 0.06511 | -0.1482 | -0.27185
-8.5 | -0.0206 | 0.05733 | -0.1537 | -0.35932
-8 | -0.0471 | 0.0479 | -0.16 | -0.9833
-7.5 | -0.0998 | 0.04263 | -0.1546 | -2.3411
-6.5 | -0.1146 | 0.02961 | -0.1442 | -3.8703
-6 | -0.0972 | 0.02521 | -0.1389 | -3.8556
-5.5 | -0.0631 | 0.0215 | -0.1346 | -2.9349
-5 | -0.0143 | 0.01861 | -0.1318 | -0.7684
-4.5 | 0.0438 | 0.01669 | -0.1303 | 2.6243
-4 | 0.1022 | 0.01551 | -0.1289 | 6.5893
-3.5 | 0.1578 | 0.01487 | -0.1271 | 10.612
-3 | 0.2043 | 0.01403 | -0.1241 | 14.5617
-2.5 | 0.2553 | 0.01374 | -0.1217 | 18.5808
-2 | 0.3083 | 0.01363 | -0.1198 | 22.6192
-1.5 | 0.3631 | 0.01343 | -0.1182 | 27.0365
-0.5 | 0.449 | 0.01126 | -0.1119 | 39.8757
0 | 0.4653 | 0.01243 | -0.1033 | 37.4336
0.5 | 0.5118 | 0.01288 | -0.0998 | 39.736
1 | 0.5763 | 0.01296 | -0.0997 | 44.4676
1.5 | 0.65 | 0.01293 | -0.1016 | 50.2707
2.5 | 0.6263 | 0.01621 | -0.0761 | 38.6366
3 | 0.6946 | 0.01593 | -0.0768 | 43.6033
3.5 | 0.7748 | 0.01529 | -0.0791 | 50.6736
4 | 0.8652 | 0.01439 | -0.0829 | 60.1251
4.5 | 0.9625 | 0.01346 | -0.0877 | 71.5082
5 | 0.9646 | 0.0144 | -0.0769 | 66.9861
5.5 | 1.029 | 0.01427 | -0.0768 | 72.1093
6 | 1.0702 | 0.0161 | -0.0755 | 66.472
6.5 | 1.1186 | 0.01626 | -0.072 | 68.7946
7 | 1.1016 | 0.01942 | -0.0608 | 56.725
7.5 | 1.0733 | 0.02385 | -0.0497 | 45.0021
8 | 1.0527 | 0.02845 | -0.0406 | 37.0018
8.5 | 1.0318 | 0.03344 | -0.0324 | 30.8553
9 | 1.0125 | 0.03879 | -0.0254 | 26.1021
9.5 | 1.0297 | 0.04239 | -0.0215 | 24.2911
10 | 1.0532 | 0.0458 | -0.0183 | 22.9956
10.5 | 1.0697 | 0.04995 | -0.015 | 21.4154
11 | 1.0864 | 0.05436 | -0.0121 | 19.9853
11.5 | 1.1008 | 0.05914 | -0.0095 | 18.6135
12 | 1.1114 | 0.0645 | -0.0072 | 17.231
12.5 | 1.1235 | 0.06984 | -0.0049 | 16.0868
13 | 1.139 | 0.07522 | -0.0031 | 15.1422
13.5 | 1.1468 | 0.08171 | -0.0019 | 14.035
14 | 1.1434 | 0.09 | -0.0022 | 12.7044
14.5 | 1.1292 | 0.1001 | -0.0043 | 11.2807
15 | 1.1079 | 0.11181 | -0.0087 | 9.9088
15.5 | 1.0798 | 0.12541 | -0.0153 | 8.6102
16 | 1.0522 | 0.14008 | -0.0239 | 7.5114
16.5 | 1.0215 | 0.15668 | -0.0347 | 6.5197
17 | 0.9922 | 0.17474 | -0.0463 | 5.6782
17.5 | 0.9735 | 0.19236 | -0.0565 | 5.0608
18 | 0.9715 | 0.20626 | -0.0644 | 4.7101
18.5 | 0.9786 | 0.21761 | -0.071 | 4.497

## 41. Re 1M Mach 0.00 (1)
BIGFOIL.COM POLAR EXPORT
NACA66-616 a=0.6
NACA66-616 a=0.6 |  |  |  | Cl Max: | 1.588 | at alpha= | 12.5 | deg
JavaFoil+Calcfoil stall+Eppler ext transition |  |  |  | L/D Max: | 154.979 | at alpha= | 5.5 | deg
Re: | 1000000 |  |  | Cd Min: | 0.00597 | at alpha= | 0 | deg
Mach: | 0 |  |  | Cl=0 at alpha= | -4.2623 | deg
|  |  |  | @ Cl=0.1, Cd= | 0.0086793
|  |  |  | @ Cl=0.4, Cd= | 0.0080239
|  |  |  | @ Cl=0.6, Cd= | 0.0060983
alpha (deg) | Cl | Cd | Cm | Cl/Cd
-19.5 | -0.521 | 0.18899 | -0.026 | -2.759
-19 | -0.536 | 0.17794 | -0.027 | -3.014
-18.5 | -0.551 | 0.1715 | -0.027 | -3.21
-18 | -0.564 | 0.16359 | -0.028 | -3.448
-17.5 | -0.577 | 0.15615 | -0.028 | -3.693
-17 | -0.588 | 0.14423 | -0.029 | -4.077
-16.5 | -0.598 | 0.13644 | -0.029 | -4.385
-16 | -0.607 | 0.1278 | -0.03 | -4.748
-15.5 | -0.613 | 0.12351 | -0.03 | -4.964
-15 | -0.617 | 0.1164 | -0.031 | -5.305
-14.5 | -0.619 | 0.11203 | -0.031 | -5.529
-14 | -0.618 | 0.10511 | -0.032 | -5.884
-13.5 | -0.615 | 0.09845 | -0.033 | -6.242
-13 | -0.607 | 0.0922 | -0.033 | -6.588
-12.5 | -0.597 | 0.0861 | -0.034 | -6.934
-12 | -0.583 | 0.08058 | -0.035 | -7.235
-11.5 | -0.566 | 0.0757 | -0.036 | -7.471
-11 | -0.543 | 0.07042 | -0.034 | -7.71
-10.5 | -0.518 | 0.06632 | -0.034 | -7.814
-10 | -0.49 | 0.06222 | -0.035 | -7.874
-9.5 | -0.459 | 0.05857 | -0.036 | -7.831
-9 | -0.424 | 0.05509 | -0.037 | -7.701
-8.5 | -0.387 | 0.05225 | -0.038 | -7.406
-8 | -0.346 | 0.04911 | -0.039 | -7.039
-7.5 | -0.303 | 0.04599 | -0.041 | -6.595
-7 | -0.321 | 0.01053 | -0.082 | -30.47
-6.5 | -0.265 | 0.01022 | -0.083 | -25.888
-6 | -0.207 | 0.01001 | -0.085 | -20.701
-5.5 | -0.149 | 0.00925 | -0.085 | -16.06
-5 | -0.089 | 0.00932 | -0.086 | -9.576
-4.5 | -0.029 | 0.00907 | -0.087 | -3.203
-4 | 0.032 | 0.00889 | -0.088 | 3.56
-3.5 | 0.093 | 0.0087 | -0.089 | 10.672
-3 | 0.154 | 0.00852 | -0.091 | 18.11
-2.5 | 0.216 | 0.00835 | -0.092 | 25.856
-2 | 0.278 | 0.0082 | -0.093 | 33.903
-1.5 | 0.341 | 0.00814 | -0.094 | 41.836
-1 | 0.402 | 0.00802 | -0.095 | 50.188
-0.5 | 0.464 | 0.0079 | -0.096 | 58.736
0 | 0.517 | 0.00597 | -0.097 | 86.672
0.5 | 0.577 | 0.00606 | -0.098 | 95.272
1 | 0.637 | 0.00616 | -0.099 | 103.339
1.5 | 0.697 | 0.00626 | -0.1 | 111.278
2 | 0.756 | 0.00636 | -0.101 | 118.847
2.5 | 0.815 | 0.00648 | -0.102 | 125.867
3 | 0.874 | 0.0066 | -0.103 | 132.428
3.5 | 0.933 | 0.00674 | -0.104 | 138.487
4 | 0.985 | 0.00687 | -0.105 | 143.379
4.5 | 1.041 | 0.00703 | -0.106 | 148.093
5 | 1.095 | 0.00722 | -0.107 | 151.782
5.5 | 1.149 | 0.00741 | -0.108 | 154.979
6 | 1.197 | 0.01717 | -0.108 | 69.73
6.5 | 1.247 | 0.01791 | -0.11 | 69.639
7 | 1.295 | 0.01863 | -0.11 | 69.506
7.5 | 1.341 | 0.01943 | -0.111 | 69.028
8 | 1.384 | 0.02024 | -0.112 | 68.375
8.5 | 1.425 | 0.02115 | -0.113 | 67.384
9 | 1.462 | 0.02212 | -0.114 | 66.098
9.5 | 1.497 | 0.02316 | -0.115 | 64.623
10 | 1.525 | 0.02418 | -0.116 | 63.06
10.5 | 1.548 | 0.02533 | -0.117 | 61.097
11 | 1.566 | 0.02649 | -0.118 | 59.094
11.5 | 1.578 | 0.02757 | -0.119 | 57.237
12 | 1.586 | 0.02902 | -0.12 | 54.662
12.5 | 1.588 | 0.03058 | -0.121 | 51.947
13 | 1.586 | 0.03187 | -0.122 | 49.763
13.5 | 1.576 | 0.0336 | -0.122 | 46.901
14 | 1.557 | 0.03512 | -0.123 | 44.337
14.5 | 1.533 | 0.03695 | -0.124 | 41.477
15 | 1.503 | 0.0388 | -0.124 | 38.741
15.5 | 1.468 | 0.04139 | -0.125 | 35.463
16 | 1.248 | 0.10755 | -0.088 | 11.602
16.5 | 1.195 | 0.12484 | -0.075 | 9.569
17 | 1.155 | 0.1343 | -0.068 | 8.597
17.5 | 1.119 | 0.14232 | -0.068 | 7.864

## 42. Re 1M Mach 0.00 (2)
BIGFOIL.COM POLAR EXPORT
NACA66-616 a=0.6
NACA66-616 a=0.6 |  |  |  | Cl Max: | 1.3708 | at alpha= | 19.5 | deg
XFOIL ncrit=9 |  |  |  | L/D Max: | 158.996 | at alpha= | 6 | deg
Re: | 1000000 |  |  | Cd Min: | 0.12194 | at alpha= | -14.5 | deg
Mach: | 0 |  |  | Cl=0 at alpha= | -4.6761 | deg
|  |  |  | @ Cl=0.1, Cd= | 0.010556
|  |  |  | @ Cl=0.4, Cd= | 0.00714
|  |  |  | @ Cl=0.6, Cd= | 0.0076304
alpha (deg) | Cl | Cd | Cm | Cl/Cd
-14.5 | -0.2331 | 0.12194 | -0.091 | -1.9116
-13.5 | -0.243 | 0.10143 | -0.1007 | -2.3957
-13 | -0.4439 | 0.05103 | -0.1286 | -8.6988
-12.5 | -0.5714 | 0.03577 | -0.1277 | -15.9743
-12 | -0.6068 | 0.03093 | -0.1201 | -19.6185
-11.5 | -0.5995 | 0.02896 | -0.1151 | -20.701
-11 | -0.5611 | 0.0289 | -0.1138 | -19.4152
-10.5 | -0.521 | 0.02869 | -0.1126 | -18.1596
-10 | -0.4924 | 0.02664 | -0.1102 | -18.4835
-9.5 | -0.4627 | 0.02405 | -0.1076 | -19.2391
-9 | -0.4299 | 0.02124 | -0.1056 | -20.2401
-8.5 | -0.3824 | 0.02054 | -0.1054 | -18.6173
-8 | -0.3346 | 0.01974 | -0.1051 | -16.9504
-7.5 | -0.2879 | 0.01761 | -0.1044 | -16.3487
-7 | -0.2379 | 0.01594 | -0.1042 | -14.9247
-6.5 | -0.186 | 0.01476 | -0.1041 | -12.6016
-6 | -0.1334 | 0.01385 | -0.1042 | -9.6318
-5.5 | -0.0816 | 0.01282 | -0.1042 | -6.3651
-5 | -0.0333 | 0.01175 | -0.1036 | -2.834
-4.5 | 0.0181 | 0.01116 | -0.1035 | 1.6219
-4 | 0.0708 | 0.01073 | -0.1035 | 6.5983
-3.5 | 0.1245 | 0.01041 | -0.1038 | 11.9597
-3 | 0.177 | 0.00997 | -0.1038 | 17.7533
-2.5 | 0.2315 | 0.00972 | -0.1041 | 23.8169
-2 | 0.2862 | 0.0095 | -0.1045 | 30.1263
-1.5 | 0.3329 | 0.0085 | -0.1039 | 39.1647
-1 | 0.374 | 0.00714 | -0.1022 | 52.381
-0.5 | 0.4294 | 0.00714 | -0.1026 | 60.1401
0.5 | 0.5415 | 0.00753 | -0.1034 | 71.9124
1 | 0.5979 | 0.00763 | -0.1041 | 78.3617
1.5 | 0.6544 | 0.00764 | -0.1048 | 85.6545
2 | 0.7113 | 0.00767 | -0.1057 | 92.7379
2.5 | 0.7694 | 0.00767 | -0.1067 | 100.3129
3 | 0.8283 | 0.00763 | -0.1079 | 108.5583
3.5 | 0.8844 | 0.00771 | -0.1086 | 114.7082
4 | 0.9385 | 0.00762 | -0.1088 | 123.1627
4.5 | 0.9959 | 0.00735 | -0.1095 | 135.4966
5 | 1.0461 | 0.00714 | -0.1087 | 146.5126
5.5 | 1.0903 | 0.00698 | -0.1068 | 156.2034
6 | 1.1241 | 0.00707 | -0.1027 | 158.9958
6.5 | 1.0854 | 0.00829 | -0.0844 | 130.9288
7 | 1.0737 | 0.01148 | -0.0759 | 93.5279
7.5 | 1.0528 | 0.01463 | -0.0653 | 71.9617
8 | 1.0422 | 0.01767 | -0.0569 | 58.9813
8.5 | 1.0341 | 0.02089 | -0.0495 | 49.5022
9 | 1.0312 | 0.02409 | -0.0431 | 42.8061
9.5 | 1.0403 | 0.02684 | -0.0386 | 38.7593
10 | 1.0675 | 0.02861 | -0.0363 | 37.3121
10.5 | 1.096 | 0.03037 | -0.0342 | 36.0882
11 | 1.1237 | 0.03222 | -0.0322 | 34.8759
11.5 | 1.1486 | 0.03434 | -0.03 | 33.4479
12 | 1.1759 | 0.03636 | -0.0283 | 32.3405
12.5 | 1.2006 | 0.0386 | -0.0265 | 31.1036
13 | 1.2148 | 0.0418 | -0.0239 | 29.0622
13.5 | 1.2396 | 0.0442 | -0.0225 | 28.0452
14 | 1.2619 | 0.04687 | -0.021 | 26.9234
14.5 | 1.2809 | 0.04993 | -0.0196 | 25.6539
15 | 1.2935 | 0.05369 | -0.0179 | 24.092
15.5 | 1.3044 | 0.05774 | -0.0165 | 22.5909
16 | 1.3223 | 0.06128 | -0.0157 | 21.578
16.5 | 1.3364 | 0.06531 | -0.0151 | 20.4624
17 | 1.3487 | 0.06967 | -0.0147 | 19.3584
17.5 | 1.3574 | 0.0746 | -0.0145 | 18.1957
18 | 1.3606 | 0.08032 | -0.0147 | 16.9397
18.5 | 1.3604 | 0.08662 | -0.015 | 15.7054
19 | 1.3683 | 0.09225 | -0.0162 | 14.8325
19.5 | 1.3708 | 0.09871 | -0.0177 | 13.8871
20 | 1.37 | 0.10574 | -0.0197 | 12.9563

## 43. Re 1M Mach 0.10 (1)
BIGFOIL.COM POLAR EXPORT
NACA66-616 a=0.6
NACA66-616 a=0.6 |  |  |  | Cl Max: | 1.58 | at alpha= | 12 | deg
JavaFoil+Calcfoil stall+Eppler ext transition |  |  |  | L/D Max: | 154.833 | at alpha= | 5.5 | deg
Re: | 1000000 |  |  | Cd Min: | 0.00601 | at alpha= | 0 | deg
Mach: | 0.1 |  |  | Cl=0 at alpha= | -4.2623 | deg
|  |  |  | @ Cl=0.1, Cd= | 0.0086708
|  |  |  | @ Cl=0.4, Cd= | 0.0080284
|  |  |  | @ Cl=0.6, Cd= | 0.00613
alpha (deg) | Cl | Cd | Cm | Cl/Cd
-19 | -0.49 | 0.18187 | -0.027 | -2.692
-18.5 | -0.507 | 0.1761 | -0.027 | -2.877
-18 | -0.523 | 0.16642 | -0.028 | -3.142
-17.5 | -0.539 | 0.15933 | -0.028 | -3.38
-17 | -0.553 | 0.14818 | -0.029 | -3.733
-16.5 | -0.566 | 0.13995 | -0.029 | -4.047
-16 | -0.578 | 0.13382 | -0.03 | -4.321
-15.5 | -0.588 | 0.12954 | -0.03 | -4.538
-15 | -0.595 | 0.12119 | -0.031 | -4.912
-14.5 | -0.6 | 0.11331 | -0.031 | -5.297
-14 | -0.602 | 0.10582 | -0.032 | -5.691
-13.5 | -0.601 | 0.09888 | -0.033 | -6.079
-13 | -0.597 | 0.09417 | -0.033 | -6.335
-12.5 | -0.588 | 0.08773 | -0.034 | -6.705
-12 | -0.576 | 0.08315 | -0.035 | -6.931
-11.5 | -0.561 | 0.07687 | -0.036 | -7.295
-11 | -0.541 | 0.07171 | -0.037 | -7.547
-10.5 | -0.518 | 0.06761 | -0.037 | -7.655
-10 | -0.489 | 0.06267 | -0.035 | -7.801
-9.5 | -0.458 | 0.05891 | -0.036 | -7.782
-9 | -0.425 | 0.05557 | -0.037 | -7.639
-8.5 | -0.388 | 0.05235 | -0.038 | -7.404
-8 | -0.347 | 0.04935 | -0.039 | -7.023
-7.5 | -0.304 | 0.04637 | -0.039 | -6.55
-7 | -0.321 | 0.00967 | -0.082 | -33.202
-6.5 | -0.266 | 0.0103 | -0.084 | -25.777
-6 | -0.208 | 0.00997 | -0.085 | -20.871
-5.5 | -0.149 | 0.00934 | -0.086 | -15.976
-5 | -0.09 | 0.0094 | -0.087 | -9.536
-4.5 | -0.029 | 0.00916 | -0.088 | -3.188
-4 | 0.032 | 0.00891 | -0.089 | 3.569
-3.5 | 0.093 | 0.00869 | -0.09 | 10.729
-3 | 0.155 | 0.00852 | -0.091 | 18.208
-2.5 | 0.217 | 0.00836 | -0.092 | 25.967
-2 | 0.279 | 0.00828 | -0.093 | 33.722
-1.5 | 0.342 | 0.00815 | -0.094 | 42.021
-1 | 0.404 | 0.00802 | -0.095 | 50.417
-0.5 | 0.466 | 0.00796 | -0.096 | 58.61
0 | 0.52 | 0.00601 | -0.097 | 86.498
0.5 | 0.58 | 0.0061 | -0.098 | 95.017
1 | 0.64 | 0.00619 | -0.099 | 103.413
1.5 | 0.7 | 0.00628 | -0.1 | 111.39
2 | 0.759 | 0.00639 | -0.101 | 118.884
2.5 | 0.819 | 0.0065 | -0.102 | 125.967
3 | 0.878 | 0.00663 | -0.103 | 132.555
3.5 | 0.937 | 0.00677 | -0.104 | 138.524
4 | 0.99 | 0.00693 | -0.105 | 142.703
4.5 | 1.046 | 0.00709 | -0.106 | 147.473
5 | 1.1 | 0.00726 | -0.107 | 151.604
5.5 | 1.154 | 0.00745 | -0.108 | 154.833
6 | 1.202 | 0.01732 | -0.109 | 69.426
6.5 | 1.252 | 0.01806 | -0.11 | 69.368
7 | 1.3 | 0.01879 | -0.111 | 69.211
7.5 | 1.346 | 0.01959 | -0.112 | 68.697
8 | 1.389 | 0.02048 | -0.113 | 67.821
8.5 | 1.429 | 0.02136 | -0.114 | 66.906
9 | 1.466 | 0.02235 | -0.115 | 65.613
9.5 | 1.5 | 0.02336 | -0.116 | 64.209
10 | 1.527 | 0.02446 | -0.117 | 62.436
10.5 | 1.548 | 0.02564 | -0.118 | 60.381
11 | 1.564 | 0.02684 | -0.119 | 58.272
11.5 | 1.575 | 0.02795 | -0.12 | 56.343
12 | 1.58 | 0.02936 | -0.12 | 53.813
12.5 | 1.579 | 0.03098 | -0.121 | 50.971
13 | 1.573 | 0.03233 | -0.122 | 48.668
13.5 | 1.559 | 0.03409 | -0.123 | 45.745
14 | 1.536 | 0.03575 | -0.124 | 42.963
14.5 | 1.506 | 0.03771 | -0.124 | 39.931
15 | 1.467 | 0.04003 | -0.124 | 36.656
15.5 | 1.224 | 0.11277 | -0.073 | 10.853
16 | 1.185 | 0.12106 | -0.068 | 9.791
16.5 | 1.148 | 0.12905 | -0.067 | 8.894
17 | 1.108 | 0.13861 | -0.064 | 7.99

## 44. Re 1M Mach 0.10 (2)
BIGFOIL.COM POLAR EXPORT
NACA66-616 a=0.6
NACA66-616 a=0.6 |  |  |  | Cl Max: | 1.359 | at alpha= | 19.5 | deg
XFOIL ncrit=9 |  |  |  | L/D Max: | 158.05 | at alpha= | 6 | deg
Re: | 1000000 |  |  | Cd Min: | 0.14613 | at alpha= | -16.5 | deg
Mach: | 0.1 |  |  | Cl=0 at alpha= | -4.6838 | deg
|  |  |  | @ Cl=0.1, Cd= | 0.010607
|  |  |  | @ Cl=0.4, Cd= | 0.00718
|  |  |  | @ Cl=0.6, Cd= | 0.0076692
alpha (deg) | Cl | Cd | Cm | Cl/Cd
-16.5 | -0.1845 | 0.14613 | -0.0616 | -1.2626
-16 | -0.1702 | 0.14211 | -0.0655 | -1.1977
-15.5 | -0.2282 | 0.14375 | -0.0823 | -1.5875
-15 | -0.2198 | 0.13554 | -0.0862 | -1.6217
-14.5 | -0.2302 | 0.12248 | -0.0915 | -1.8795
-14 | -0.2222 | 0.11517 | -0.0952 | -1.9293
-13.5 | -0.2379 | 0.10225 | -0.101 | -2.3267
-13 | -0.2191 | 0.09831 | -0.1037 | -2.2287
-12.5 | -0.4644 | 0.04447 | -0.1322 | -10.443
-12 | -0.5375 | 0.0354 | -0.1282 | -15.1836
-11.5 | -0.5793 | 0.0304 | -0.1193 | -19.0559
-11 | -0.5458 | 0.03025 | -0.1172 | -18.043
-10.5 | -0.5059 | 0.03031 | -0.1159 | -16.6909
-10 | -0.4769 | 0.02872 | -0.1136 | -16.6052
-9.5 | -0.4573 | 0.02498 | -0.1099 | -18.3066
-9 | -0.4276 | 0.02203 | -0.1073 | -19.4099
-8.5 | -0.3808 | 0.02127 | -0.107 | -17.9031
-8 | -0.3334 | 0.02041 | -0.1065 | -16.3351
-7.5 | -0.288 | 0.01811 | -0.1056 | -15.9028
-7 | -0.2385 | 0.01621 | -0.1052 | -14.7131
-6.5 | -0.1865 | 0.01496 | -0.1051 | -12.4666
-6 | -0.1336 | 0.01398 | -0.1051 | -9.5565
-5.5 | -0.081 | 0.01305 | -0.1051 | -6.2069
-5 | -0.0325 | 0.01185 | -0.1045 | -2.7426
-4.5 | 0.0189 | 0.01122 | -0.1043 | 1.6845
-4 | 0.0717 | 0.01078 | -0.1043 | 6.6512
-3.5 | 0.1256 | 0.01045 | -0.1045 | 12.0191
-3 | 0.1784 | 0.01002 | -0.1045 | 17.8044
-2.5 | 0.2331 | 0.00976 | -0.1048 | 23.8832
-2 | 0.2881 | 0.00954 | -0.1052 | 30.1992
-1.5 | 0.3357 | 0.00861 | -0.1046 | 38.9895
-1 | 0.3761 | 0.00718 | -0.1028 | 52.3816
-0.5 | 0.4319 | 0.00718 | -0.1031 | 60.1532
0 | 0.4885 | 0.00732 | -0.1036 | 66.735
0.5 | 0.5442 | 0.00762 | -0.1039 | 71.4173
1 | 0.6009 | 0.00767 | -0.1046 | 78.3442
1.5 | 0.6577 | 0.00769 | -0.1053 | 85.5267
2 | 0.715 | 0.00773 | -0.1062 | 92.4968
2.5 | 0.7736 | 0.00772 | -0.1073 | 100.2073
3 | 0.833 | 0.00769 | -0.1085 | 108.3225
3.5 | 0.8888 | 0.00777 | -0.109 | 114.3887
4 | 0.9435 | 0.00768 | -0.1093 | 122.8516
4.5 | 1.0009 | 0.0074 | -0.1098 | 135.2568
5 | 1.0519 | 0.00718 | -0.1092 | 146.5042
5.5 | 1.0955 | 0.00702 | -0.107 | 156.0541
6 | 1.1269 | 0.00713 | -0.1023 | 158.0505
6.5 | 1.0861 | 0.00848 | -0.0838 | 128.0778
7 | 1.073 | 0.01177 | -0.0751 | 91.164
7.5 | 1.0516 | 0.015 | -0.0645 | 70.1067
8 | 1.0409 | 0.01808 | -0.0561 | 57.5719
8.5 | 1.0327 | 0.02135 | -0.0486 | 48.37
9 | 1.0295 | 0.02461 | -0.0423 | 41.8326
9.5 | 1.0395 | 0.02735 | -0.0378 | 38.0073
10 | 1.0676 | 0.02911 | -0.0356 | 36.6747
10.5 | 1.0958 | 0.03092 | -0.0334 | 35.4398
11 | 1.1235 | 0.03282 | -0.0314 | 34.2322
11.5 | 1.1482 | 0.03501 | -0.0292 | 32.7963
12 | 1.1757 | 0.03706 | -0.0275 | 31.7242
12.5 | 1.1989 | 0.03949 | -0.0255 | 30.3596
13 | 1.2143 | 0.04264 | -0.023 | 28.478
13.5 | 1.2377 | 0.04524 | -0.0215 | 27.3585
14 | 1.2594 | 0.04805 | -0.0199 | 26.2102
14.5 | 1.2782 | 0.05121 | -0.0185 | 24.96
15 | 1.2866 | 0.05545 | -0.0166 | 23.2029
15.5 | 1.3012 | 0.05929 | -0.0154 | 21.9464
16 | 1.3174 | 0.06311 | -0.0147 | 20.8747
16.5 | 1.3307 | 0.06734 | -0.014 | 19.7609
17 | 1.3424 | 0.07192 | -0.0138 | 18.6652
17.5 | 1.3499 | 0.07713 | -0.0137 | 17.5016
18 | 1.3469 | 0.08365 | -0.0137 | 16.1016
18.5 | 1.3532 | 0.08945 | -0.0146 | 15.128
19 | 1.3582 | 0.09563 | -0.0159 | 14.2027
19.5 | 1.359 | 0.10248 | -0.0177 | 13.2611
20 | 1.3564 | 0.10999 | -0.02 | 12.332

## 45. Re 1M Mach 0.25 (1)
BIGFOIL.COM POLAR EXPORT
NACA66-616 a=0.6
NACA66-616 a=0.6 |  |  |  | Cl Max: | 1.543 | at alpha= | 11 | deg
JavaFoil+Calcfoil stall+Eppler ext transition |  |  |  | L/D Max: | 152.117 | at alpha= | 5.5 | deg
Re: | 1000000 |  |  | Cd Min: | 0.00614 | at alpha= | 0 | deg
Mach: | 0.25 |  |  | Cl=0 at alpha= | -4.2619 | deg
|  |  |  | @ Cl=0.1, Cd= | 0.0088879
|  |  |  | @ Cl=0.4, Cd= | 0.00814
|  |  |  | @ Cl=0.6, Cd= | 0.0062374
alpha (deg) | Cl | Cd | Cm | Cl/Cd
-17 | -0.204 | 0.17336 | -0.029 | -1.174
-16.5 | -0.262 | 0.15977 | -0.029 | -1.64
-16 | -0.311 | 0.15391 | -0.029 | -2.022
-15.5 | -0.355 | 0.14921 | -0.03 | -2.379
-15 | -0.394 | 0.13597 | -0.031 | -2.899
-14.5 | -0.429 | 0.12793 | -0.031 | -3.351
-14 | -0.458 | 0.11671 | -0.032 | -3.926
-13.5 | -0.482 | 0.11089 | -0.033 | -4.35
-13 | -0.501 | 0.10307 | -0.033 | -4.857
-12.5 | -0.513 | 0.09681 | -0.034 | -5.297
-12 | -0.519 | 0.08889 | -0.035 | -5.835
-11.5 | -0.518 | 0.08212 | -0.035 | -6.309
-11 | -0.511 | 0.07619 | -0.036 | -6.71
-10.5 | -0.498 | 0.07053 | -0.037 | -7.06
-10 | -0.479 | 0.06595 | -0.038 | -7.262
-9.5 | -0.453 | 0.0605 | -0.036 | -7.493
-9 | -0.424 | 0.05719 | -0.037 | -7.407
-8.5 | -0.39 | 0.05368 | -0.038 | -7.264
-8 | -0.35 | 0.05045 | -0.039 | -6.939
-7.5 | -0.308 | 0.04724 | -0.04 | -6.519
-7 | -0.264 | 0.04433 | -0.042 | -5.957
-6.5 | -0.218 | 0.04161 | -0.043 | -5.25
-6 | -0.212 | 0.01007 | -0.087 | -21.098
-5.5 | -0.153 | 0.00987 | -0.088 | -15.47
-5 | -0.092 | 0.00961 | -0.089 | -9.552
-4.5 | -0.03 | 0.00936 | -0.09 | -3.197
-4 | 0.033 | 0.00912 | -0.091 | 3.58
-3.5 | 0.096 | 0.0089 | -0.092 | 10.758
-3 | 0.159 | 0.00871 | -0.093 | 18.284
-2.5 | 0.223 | 0.00853 | -0.094 | 26.13
-2 | 0.287 | 0.00838 | -0.095 | 34.248
-1.5 | 0.352 | 0.00823 | -0.097 | 42.74
-1 | 0.416 | 0.00811 | -0.098 | 51.258
-0.5 | 0.479 | 0.00803 | -0.099 | 59.687
0 | 0.533 | 0.00614 | -0.1 | 86.791
0.5 | 0.595 | 0.00623 | -0.101 | 95.448
1 | 0.656 | 0.00632 | -0.102 | 103.783
1.5 | 0.718 | 0.00643 | -0.103 | 111.592
2 | 0.779 | 0.00655 | -0.104 | 118.965
2.5 | 0.84 | 0.00668 | -0.105 | 125.654
3 | 0.901 | 0.00683 | -0.106 | 131.967
3.5 | 0.961 | 0.00701 | -0.107 | 137.127
4 | 1.014 | 0.00717 | -0.108 | 141.465
4.5 | 1.071 | 0.00735 | -0.109 | 145.635
5 | 1.127 | 0.00754 | -0.11 | 149.563
5.5 | 1.181 | 0.00777 | -0.111 | 152.117
6 | 1.231 | 0.01814 | -0.112 | 67.872
6.5 | 1.281 | 0.01892 | -0.113 | 67.717
7 | 1.329 | 0.01979 | -0.114 | 67.142
7.5 | 1.373 | 0.02069 | -0.115 | 66.379
8 | 1.414 | 0.0216 | -0.116 | 65.453
8.5 | 1.451 | 0.02262 | -0.117 | 64.141
9 | 1.484 | 0.02376 | -0.118 | 62.467
9.5 | 1.512 | 0.02488 | -0.119 | 60.756
10 | 1.531 | 0.02625 | -0.12 | 58.328
10.5 | 1.541 | 0.02759 | -0.121 | 55.862
11 | 1.543 | 0.02898 | -0.122 | 53.259
11.5 | 1.537 | 0.0305 | -0.123 | 50.386
12 | 1.521 | 0.03205 | -0.123 | 47.47
12.5 | 1.497 | 0.03354 | -0.124 | 44.625
13 | 1.461 | 0.03543 | -0.125 | 41.225
13.5 | 1.196 | 0.09667 | -0.059 | 12.368
14 | 1.145 | 0.10506 | -0.061 | 10.901
14.5 | 1.086 | 0.11363 | -0.059 | 9.555
15 | 1.019 | 0.12382 | -0.057 | 8.229
15.5 | 0.946 | 0.13178 | -0.057 | 7.18
16 | 0.868 | 0.14249 | -0.057 | 6.092

## 46. Re 1M Mach 0.25 (2)
BIGFOIL.COM POLAR EXPORT
NACA66-616 a=0.6
NACA66-616 a=0.6 |  |  |  | Cl Max: | 1.3039 | at alpha= | 17 | deg
XFOIL ncrit=9 |  |  |  | L/D Max: | 153.324 | at alpha= | 5.5 | deg
Re: | 1000000 |  |  | Cd Min: | 0.14003 | at alpha= | 20 | deg
Mach: | 0.25 |  |  | Cl=0 at alpha= | -4.7292 | deg
|  |  |  | @ Cl=0.1, Cd= | 0.010942
|  |  |  | @ Cl=0.4, Cd= | 0.007442
|  |  |  | @ Cl=0.6, Cd= | 0.0079242
alpha (deg) | Cl | Cd | Cm | Cl/Cd
-14 | -0.2041 | 0.1184 | -0.0975 | -1.7238
-13.5 | -0.1811 | 0.11476 | -0.1002 | -1.5781
-13 | -0.1964 | 0.10185 | -0.106 | -1.9283
-12.5 | -0.1786 | 0.09738 | -0.1088 | -1.8341
-12 | -0.197 | 0.08497 | -0.115 | -2.3185
-11.5 | -0.1628 | 0.08441 | -0.1161 | -1.9287
-10.5 | -0.222 | 0.05701 | -0.1338 | -3.8941
-10 | -0.304 | 0.04391 | -0.136 | -6.9233
-9.5 | -0.3547 | 0.03678 | -0.128 | -9.6438
-9 | -0.3792 | 0.02885 | -0.1205 | -13.1438
-8.5 | -0.3538 | 0.02642 | -0.1176 | -13.3914
-8 | -0.3128 | 0.02519 | -0.1161 | -12.4176
-7.5 | -0.2804 | 0.02149 | -0.1132 | -13.0479
-7 | -0.2384 | 0.01829 | -0.1113 | -13.0344
-6.5 | -0.1879 | 0.01632 | -0.1105 | -11.5135
-6 | -0.1344 | 0.01489 | -0.1101 | -9.0262
-5.5 | -0.0795 | 0.014 | -0.11 | -5.6786
-5 | -0.028 | 0.01247 | -0.1094 | -2.2454
-4.5 | 0.0237 | 0.01163 | -0.1089 | 2.0378
-4 | 0.0772 | 0.0111 | -0.1086 | 6.955
-3.5 | 0.1319 | 0.01072 | -0.1085 | 12.3041
-3 | 0.1865 | 0.01033 | -0.1084 | 18.0542
-2.5 | 0.2417 | 0.00998 | -0.1084 | 24.2184
-2 | 0.2983 | 0.00977 | -0.1088 | 30.5322
-1.5 | 0.3514 | 0.00925 | -0.1086 | 37.9892
-1 | 0.3884 | 0.00744 | -0.1062 | 52.2043
-0.5 | 0.4452 | 0.00745 | -0.1064 | 59.7584
0 | 0.5021 | 0.00772 | -0.1066 | 65.0389
0.5 | 0.5591 | 0.00786 | -0.1068 | 71.1323
1 | 0.6164 | 0.00795 | -0.1072 | 77.5346
1.5 | 0.6752 | 0.00801 | -0.108 | 84.2946
2 | 0.7348 | 0.00803 | -0.1089 | 91.5068
2.5 | 0.7964 | 0.00803 | -0.1102 | 99.1781
3 | 0.8572 | 0.00815 | -0.1113 | 105.1779
3.5 | 0.912 | 0.00811 | -0.1112 | 112.4538
4 | 0.9707 | 0.008 | -0.1118 | 121.3375
4.5 | 1.0276 | 0.00771 | -0.1117 | 133.2815
5 | 1.084 | 0.00747 | -0.1115 | 145.1138
5.5 | 1.1208 | 0.00731 | -0.1074 | 153.3242
6 | 1.1341 | 0.00747 | -0.0985 | 151.8206
6.5 | 1.0968 | 0.00981 | -0.0823 | 111.8043
7 | 1.0709 | 0.01337 | -0.0711 | 80.0972
7.5 | 1.0466 | 0.01695 | -0.0603 | 61.7463
8 | 1.0356 | 0.02031 | -0.052 | 50.9897
8.5 | 1.0269 | 0.0238 | -0.0446 | 43.1471
9 | 1.0217 | 0.0274 | -0.0381 | 37.2883
9.5 | 1.0391 | 0.02994 | -0.0344 | 34.7061
10 | 1.0665 | 0.03195 | -0.0318 | 33.3803
10.5 | 1.0962 | 0.03392 | -0.0296 | 32.3172
11 | 1.1204 | 0.03633 | -0.0271 | 30.8395
11.5 | 1.1467 | 0.03869 | -0.0249 | 29.6381
12 | 1.1722 | 0.0412 | -0.0228 | 28.4515
12.5 | 1.1886 | 0.04453 | -0.0202 | 26.6921
13 | 1.2066 | 0.04786 | -0.018 | 25.211
13.5 | 1.2255 | 0.05127 | -0.0161 | 23.9029
14 | 1.2443 | 0.05478 | -0.0145 | 22.7145
14.5 | 1.2568 | 0.05903 | -0.0129 | 21.2909
15 | 1.2631 | 0.06404 | -0.0112 | 19.7236
15.5 | 1.2792 | 0.06834 | -0.0104 | 18.7182
16 | 1.2905 | 0.07331 | -0.0098 | 17.6033
16.5 | 1.2992 | 0.07878 | -0.0097 | 16.4915
17 | 1.3039 | 0.08491 | -0.01 | 15.3563
17.5 | 1.2967 | 0.09259 | -0.0106 | 14.0048
18 | 1.2978 | 0.0999 | -0.0123 | 12.991
18.5 | 1.2897 | 0.10865 | -0.0148 | 11.8702
19 | 1.279 | 0.11814 | -0.0184 | 10.8261
19.5 | 1.2653 | 0.12843 | -0.023 | 9.8521
20 | 1.2461 | 0.14003 | -0.029 | 8.8988

## 47. Re 1M Mach 0.50 (1)
BIGFOIL.COM POLAR EXPORT
NACA66-616 a=0.6
NACA66-616 a=0.6 |  |  |  | Cl Max: | 1.449 | at alpha= | 7.5 | deg
JavaFoil+Calcfoil stall+Eppler ext transition |  |  |  | L/D Max: | 138.681 | at alpha= | 5 | deg
Re: | 1000000 |  |  | Cd Min: | 0.00679 | at alpha= | 0 | deg
Mach: | 0.5 |  |  | Cl=0 at alpha= | -4.2609 | deg
|  |  |  | @ Cl=0.1, Cd= | 0.0095866
|  |  |  | @ Cl=0.4, Cd= | 0.0086971
|  |  |  | @ Cl=0.6, Cd= | 0.0068056
alpha (deg) | Cl | Cd | Cm | Cl/Cd
-20 | -0.885 | 0.19399 | -0.036 | -4.563
-19.5 | -0.855 | 0.19072 | -0.035 | -4.485
-19 | -0.827 | 0.18251 | -0.035 | -4.534
-18.5 | -0.8 | 0.17656 | -0.036 | -4.53
-18 | -0.772 | 0.17059 | -0.036 | -4.527
-17.5 | -0.745 | 0.16893 | -0.037 | -4.408
-17 | -0.717 | 0.16921 | -0.037 | -4.237
-16.5 | -0.687 | 0.15675 | -0.036 | -4.386
-16 | -0.66 | 0.15062 | -0.036 | -4.379
-15.5 | -0.632 | 0.14387 | -0.037 | -4.392
-15 | -0.604 | 0.13953 | -0.037 | -4.329
-14.5 | -0.576 | 0.13466 | -0.038 | -4.279
-14 | -0.548 | 0.13151 | -0.038 | -4.169
-13.5 | -0.52 | 0.13059 | -0.038 | -3.982
-13 | -0.491 | 0.12385 | -0.036 | -3.966
-12.5 | -0.463 | 0.12187 | -0.037 | -3.801
-12 | -0.435 | 0.11641 | -0.038 | -3.74
-11.5 | -0.407 | 0.10803 | -0.038 | -3.771
-11 | -0.379 | 0.1089 | -0.039 | -3.483
-10.5 | -0.351 | 0.10605 | -0.039 | -3.312
-10 | -0.323 | 0.1042 | -0.04 | -3.101
-9.5 | -0.295 | 0.09498 | -0.037 | -3.101
-9 | -0.267 | 0.08586 | -0.038 | -3.104
-8.5 | -0.238 | 0.0837 | -0.039 | -2.849
-8 | -0.211 | 0.05973 | -0.043 | -3.529
-7.5 | -0.267 | 0.05704 | -0.039 | -4.672
-7 | -0.257 | 0.05003 | -0.04 | -5.145
-6.5 | -0.224 | 0.0456 | -0.042 | -4.915
-6 | -0.181 | 0.04207 | -0.045 | -4.308
-5.5 | -0.133 | 0.03935 | -0.047 | -3.372
-5 | -0.081 | 0.03677 | -0.05 | -2.2
-4.5 | -0.033 | 0.00926 | -0.099 | -3.54
-4 | 0.036 | 0.00987 | -0.101 | 3.658
-3.5 | 0.106 | 0.00956 | -0.102 | 11.116
-3 | 0.177 | 0.00924 | -0.103 | 19.186
-2.5 | 0.249 | 0.00903 | -0.105 | 27.514
-2 | 0.32 | 0.00896 | -0.106 | 35.72
-1.5 | 0.393 | 0.0087 | -0.107 | 45.226
-1 | 0.465 | 0.00867 | -0.108 | 53.603
-0.5 | 0.536 | 0.00855 | -0.109 | 62.66
0 | 0.591 | 0.00679 | -0.111 | 87.065
0.5 | 0.66 | 0.00691 | -0.112 | 95.461
1 | 0.728 | 0.00709 | -0.113 | 102.715
1.5 | 0.796 | 0.00724 | -0.114 | 109.884
2 | 0.864 | 0.00742 | -0.115 | 116.381
2.5 | 0.931 | 0.00762 | -0.116 | 122.278
3 | 0.999 | 0.00786 | -0.117 | 127.116
3.5 | 1.065 | 0.00809 | -0.119 | 131.69
4 | 1.121 | 0.00836 | -0.12 | 134.09
4.5 | 1.183 | 0.00865 | -0.121 | 136.718
5 | 1.241 | 0.00895 | -0.122 | 138.681
5.5 | 1.299 | 0.02121 | -0.123 | 61.228
6 | 1.349 | 0.02233 | -0.124 | 60.42
6.5 | 1.394 | 0.0236 | -0.125 | 59.052
7 | 1.428 | 0.02501 | -0.126 | 57.106
7.5 | 1.449 | 0.02656 | -0.128 | 54.541
8 | 1.447 | 0.02851 | -0.129 | 50.76
8.5 | 1.404 | 0.03034 | -0.13 | 46.278
9 | 1.039 | 0.06443 | -0.051 | 16.129
9.5 | 0.759 | 0.07262 | -0.053 | 10.457
10 | 0.786 | 0.09113 | -0.056 | 8.631
10.5 | 0.813 | 0.09975 | -0.056 | 8.152
11 | 0.84 | 0.09927 | -0.058 | 8.462
11.5 | 0.866 | 0.10666 | -0.058 | 8.124
12 | 0.894 | 0.11768 | -0.064 | 7.599
12.5 | 0.921 | 0.11776 | -0.065 | 7.819

## 48. Re 1M Mach 0.50 (2)
BIGFOIL.COM POLAR EXPORT
NACA66-616 a=0.6
NACA66-616 a=0.6 |  |  |  | Cl Max: | 1.1651 | at alpha= | 13.5 | deg
XFOIL ncrit=9 |  |  |  | L/D Max: | 117.33 | at alpha= | 5 | deg
Re: | 1000000 |  |  | Cd Min: | 0.21638 | at alpha= | 18.5 | deg
Mach: | 0.5 |  |  | Cl=0 at alpha= | -4.8986 | deg
|  |  |  | @ Cl=0.1, Cd= | 0.01314
|  |  |  | @ Cl=0.4, Cd= | 0.011068
|  |  |  | @ Cl=0.6, Cd= | 0.0093822
alpha (deg) | Cl | Cd | Cm | Cl/Cd
-6.5 | -0.1313 | 0.0257 | -0.142 | -5.1089
-6 | -0.1071 | 0.02164 | -0.137 | -4.9492
-5.5 | -0.0653 | 0.01861 | -0.1334 | -3.5089
-5 | -0.0117 | 0.01637 | -0.1313 | -0.71472
-4.5 | 0.046 | 0.01417 | -0.13 | 3.2463
-4 | 0.1047 | 0.01305 | -0.1286 | 8.023
-3.5 | 0.1627 | 0.01228 | -0.1272 | 13.2492
-3 | 0.2213 | 0.01179 | -0.126 | 18.7701
-2.5 | 0.2791 | 0.01151 | -0.1249 | 24.2485
-2 | 0.3365 | 0.01123 | -0.1238 | 29.9644
-1.5 | 0.3952 | 0.0111 | -0.1229 | 35.6036
-1 | 0.4488 | 0.01074 | -0.1215 | 41.7877
-0.5 | 0.4805 | 0.00906 | -0.1167 | 53.0353
0 | 0.5396 | 0.0092 | -0.1157 | 58.6522
0.5 | 0.6026 | 0.00939 | -0.1154 | 64.1747
1 | 0.6701 | 0.00954 | -0.1161 | 70.2411
1.5 | 0.7331 | 0.00985 | -0.1162 | 74.4264
2 | 0.7823 | 0.01017 | -0.1137 | 76.9223
2.5 | 0.8421 | 0.01027 | -0.1129 | 81.9961
3 | 0.9151 | 0.01015 | -0.1145 | 90.1576
3.5 | 0.9819 | 0.01016 | -0.1147 | 96.6437
4 | 1.0148 | 0.01032 | -0.1084 | 98.3333
4.5 | 1.1003 | 0.00966 | -0.1112 | 113.9027
5 | 1.1205 | 0.00955 | -0.1018 | 117.3298
5.5 | 1.1339 | 0.01015 | -0.0921 | 111.7143
6 | 1.1266 | 0.01185 | -0.08 | 95.0717
6.5 | 1.1115 | 0.01591 | -0.0708 | 69.8617
7 | 1.079 | 0.02018 | -0.0584 | 53.4688
7.5 | 1.0498 | 0.02483 | -0.0476 | 42.2795
8 | 1.0358 | 0.0291 | -0.0393 | 35.5945
8.5 | 1.0184 | 0.03388 | -0.0315 | 30.059
9 | 1.0182 | 0.03815 | -0.0258 | 26.6894
9.5 | 1.0452 | 0.04109 | -0.0225 | 25.4368
10 | 1.0706 | 0.0443 | -0.0193 | 24.167
10.5 | 1.0941 | 0.04785 | -0.0161 | 22.8652
11 | 1.1084 | 0.05234 | -0.013 | 21.1769
11.5 | 1.1243 | 0.05694 | -0.0102 | 19.7453
12 | 1.1376 | 0.06202 | -0.0077 | 18.3425
12.5 | 1.1491 | 0.06746 | -0.0056 | 17.0338
13 | 1.1571 | 0.07345 | -0.0039 | 15.7536
13.5 | 1.1651 | 0.07983 | -0.0024 | 14.5948
14 | 1.1621 | 0.08789 | -0.0022 | 13.2222
14.5 | 1.147 | 0.09798 | -0.004 | 11.7065
15 | 1.1264 | 0.10956 | -0.008 | 10.2811
15.5 | 1.1038 | 0.12216 | -0.014 | 9.0357
16 | 1.0809 | 0.13563 | -0.0216 | 7.9695
16.5 | 1.0546 | 0.15064 | -0.0311 | 7.0008
17 | 1.0264 | 0.16725 | -0.0419 | 6.1369
17.5 | 0.9966 | 0.1861 | -0.0535 | 5.3552
18 | 0.9817 | 0.20319 | -0.0632 | 4.8314
18.5 | 0.9831 | 0.21638 | -0.0708 | 4.5434

## 49. Re 2M Mach 0.00 (1)
BIGFOIL.COM POLAR EXPORT
NACA66-616 a=0.6
NACA66-616 a=0.6 |  |  |  | Cl Max: | 1.593 | at alpha= | 12.5 | deg
JavaFoil+Calcfoil stall+Eppler ext transition |  |  |  | L/D Max: | 199.992 | at alpha= | 5.5 | deg
Re: | 2000000 |  |  | Cd Min: | 0.00481 | at alpha= | 0 | deg
Mach: | 0 |  |  | Cl=0 at alpha= | -4.2623 | deg
|  |  |  | @ Cl=0.1, Cd= | 0.0075951
|  |  |  | @ Cl=0.4, Cd= | 0.0068916
|  |  |  | @ Cl=0.6, Cd= | 0.0048777
alpha (deg) | Cl | Cd | Cm | Cl/Cd
-19.5 | -0.522 | 0.18317 | -0.027 | -2.849
-19 | -0.537 | 0.16668 | -0.027 | -3.22
-18.5 | -0.551 | 0.16069 | -0.028 | -3.428
-18 | -0.564 | 0.15311 | -0.028 | -3.686
-17.5 | -0.577 | 0.14605 | -0.029 | -3.951
-17 | -0.589 | 0.13924 | -0.029 | -4.227
-16.5 | -0.599 | 0.12921 | -0.03 | -4.633
-16 | -0.607 | 0.12298 | -0.03 | -4.937
-15.5 | -0.614 | 0.11789 | -0.031 | -5.204
-15 | -0.618 | 0.11142 | -0.031 | -5.545
-14.5 | -0.62 | 0.10542 | -0.032 | -5.878
-14 | -0.619 | 0.09937 | -0.032 | -6.227
-13.5 | -0.615 | 0.09465 | -0.033 | -6.498
-13 | -0.608 | 0.08831 | -0.034 | -6.884
-12.5 | -0.598 | 0.08192 | -0.035 | -7.297
-12 | -0.584 | 0.07721 | -0.036 | -7.564
-11.5 | -0.566 | 0.07269 | -0.037 | -7.791
-11 | -0.544 | 0.06684 | -0.037 | -8.144
-10.5 | -0.52 | 0.06308 | -0.038 | -8.239
-10 | -0.492 | 0.05883 | -0.039 | -8.36
-9.5 | -0.464 | 0.05281 | -0.045 | -8.789
-9 | -0.521 | 0.01036 | -0.077 | -50.249
-8.5 | -0.478 | 0.00997 | -0.078 | -47.902
-8 | -0.429 | 0.00985 | -0.08 | -43.546
-7.5 | -0.376 | 0.00942 | -0.081 | -39.906
-7 | -0.321 | 0.00919 | -0.082 | -34.918
-6.5 | -0.265 | 0.00883 | -0.083 | -29.975
-6 | -0.207 | 0.00854 | -0.085 | -24.253
-5.5 | -0.149 | 0.00831 | -0.086 | -17.88
-5 | -0.089 | 0.00807 | -0.087 | -11.059
-4.5 | -0.029 | 0.00787 | -0.088 | -3.694
-4 | 0.032 | 0.00769 | -0.089 | 4.12
-3.5 | 0.093 | 0.00761 | -0.09 | 12.194
-3 | 0.154 | 0.00748 | -0.092 | 20.637
-2.5 | 0.216 | 0.00735 | -0.093 | 29.382
-2 | 0.278 | 0.00667 | -0.093 | 41.658
-1.5 | 0.341 | 0.00694 | -0.095 | 49.098
-1 | 0.402 | 0.00689 | -0.096 | 58.396
-0.5 | 0.464 | 0.0068 | -0.097 | 68.252
0 | 0.522 | 0.00481 | -0.098 | 108.488
0.5 | 0.582 | 0.00486 | -0.099 | 119.885
1 | 0.643 | 0.00492 | -0.1 | 130.754
1.5 | 0.703 | 0.00498 | -0.101 | 141.299
2 | 0.763 | 0.00503 | -0.102 | 151.62
2.5 | 0.823 | 0.00512 | -0.103 | 160.924
3 | 0.883 | 0.00518 | -0.104 | 170.367
3.5 | 0.943 | 0.00526 | -0.105 | 179.174
4 | 0.996 | 0.00537 | -0.106 | 185.302
4.5 | 1.052 | 0.00547 | -0.107 | 192.171
5 | 1.108 | 0.00559 | -0.108 | 198.221
5.5 | 1.162 | 0.00581 | -0.109 | 199.992
6 | 1.201 | 0.01523 | -0.109 | 78.814
6.5 | 1.251 | 0.01587 | -0.11 | 78.798
7 | 1.299 | 0.0165 | -0.111 | 78.724
7.5 | 1.345 | 0.01718 | -0.112 | 78.282
8 | 1.388 | 0.0179 | -0.113 | 77.552
8.5 | 1.429 | 0.01866 | -0.114 | 76.571
9 | 1.467 | 0.01946 | -0.115 | 75.377
9.5 | 1.501 | 0.02043 | -0.116 | 73.452
10 | 1.529 | 0.02136 | -0.117 | 71.588
10.5 | 1.552 | 0.02237 | -0.118 | 69.375
11 | 1.57 | 0.0234 | -0.119 | 67.084
11.5 | 1.583 | 0.02442 | -0.119 | 64.815
12 | 1.59 | 0.02561 | -0.12 | 62.099
12.5 | 1.593 | 0.02696 | -0.121 | 59.08
13 | 1.591 | 0.02807 | -0.122 | 56.667
13.5 | 1.581 | 0.02966 | -0.123 | 53.312
14 | 1.562 | 0.03096 | -0.124 | 50.46
14.5 | 1.538 | 0.0325 | -0.124 | 47.344
15 | 1.51 | 0.03408 | -0.125 | 44.317
15.5 | 1.477 | 0.036 | -0.126 | 41.031
16 | 1.44 | 0.03834 | -0.126 | 37.544
16.5 | 1.398 | 0.04127 | -0.127 | 33.883
17 | 1.354 | 0.04419 | -0.127 | 30.638
17.5 | 1.305 | 0.04854 | -0.127 | 26.888

## 50. Re 2M Mach 0.00 (2)
BIGFOIL.COM POLAR EXPORT
NACA66-616 a=0.6
NACA66-616 a=0.6 |  |  |  | Cl Max: | 1.5231 | at alpha= | 20 | deg
XFOIL ncrit=9 |  |  |  | L/D Max: | 199.323 | at alpha= | 5 | deg
Re: | 2000000 |  |  | Cd Min: | 0.08404 | at alpha= | 20 | deg
Mach: | 0 |  |  | Cl=0 at alpha= | -4.5673 | deg
|  |  |  | @ Cl=0.1, Cd= | 0.0081205
|  |  |  | @ Cl=0.4, Cd= | 0.0062476
|  |  |  | @ Cl=0.6, Cd= | 0.0051164
alpha (deg) | Cl | Cd | Cm | Cl/Cd
-19 | -0.9699 | 0.05436 | -0.1199 | -17.8422
-18.5 | -1.0237 | 0.04176 | -0.127 | -24.5139
-18 | -1.051 | 0.03487 | -0.128 | -30.1405
-17 | -1.0714 | 0.02642 | -0.1238 | -40.5526
-16.5 | -1.0593 | 0.02418 | -0.1212 | -43.8089
-16 | -1.0534 | 0.02163 | -0.1173 | -48.7009
-15.5 | -1.025 | 0.02043 | -0.1151 | -50.1713
-15 | -0.9952 | 0.01941 | -0.1127 | -51.2725
-14.5 | -0.9505 | 0.01926 | -0.1119 | -49.351
-14 | -0.9141 | 0.01867 | -0.1099 | -48.9609
-13.5 | -0.8727 | 0.01843 | -0.1083 | -47.3521
-13 | -0.8297 | 0.01838 | -0.1068 | -45.1415
-12.5 | -0.7977 | 0.01706 | -0.1042 | -46.7585
-12 | -0.7507 | 0.01685 | -0.1036 | -44.5519
-11.5 | -0.7029 | 0.01659 | -0.1031 | -42.3689
-11 | -0.6556 | 0.01612 | -0.1025 | -40.67
-10.5 | -0.6082 | 0.01551 | -0.1019 | -39.2134
-10 | -0.5596 | 0.01494 | -0.1015 | -37.4565
-9.5 | -0.5092 | 0.01452 | -0.1013 | -35.0689
-9 | -0.4581 | 0.01411 | -0.1012 | -32.4663
-8.5 | -0.4156 | 0.0123 | -0.1 | -33.7886
-8 | -0.3627 | 0.01198 | -0.1002 | -30.2755
-7.5 | -0.3085 | 0.0118 | -0.1006 | -26.1441
-7 | -0.2563 | 0.01119 | -0.1006 | -22.9044
-6.5 | -0.2039 | 0.01061 | -0.1006 | -19.2177
-6 | -0.1507 | 0.01012 | -0.1008 | -14.8913
-5.5 | -0.0968 | 0.00971 | -0.101 | -9.9691
-5 | -0.0469 | 0.0089 | -0.1006 | -5.2697
-4.5 | 0.0073 | 0.00853 | -0.1009 | 0.8558
-4 | 0.0628 | 0.00826 | -0.1014 | 7.6029
-3.5 | 0.1188 | 0.00805 | -0.1021 | 14.7578
-3 | 0.1745 | 0.00779 | -0.1026 | 22.4005
-2.5 | 0.2307 | 0.00761 | -0.1033 | 30.3154
-2 | 0.2873 | 0.00748 | -0.104 | 38.4091
-1.5 | 0.3435 | 0.00735 | -0.1047 | 46.7347
-1 | 0.3928 | 0.00642 | -0.1045 | 61.1838
-0.5 | 0.44 | 0.00529 | -0.104 | 83.1758
0 | 0.4967 | 0.00516 | -0.1047 | 96.2597
0.5 | 0.5547 | 0.00514 | -0.1057 | 107.9183
1 | 0.6124 | 0.00511 | -0.1065 | 119.8434
1.5 | 0.671 | 0.00514 | -0.1076 | 130.5447
2 | 0.7291 | 0.00518 | -0.1087 | 140.7529
2.5 | 0.7872 | 0.00523 | -0.1098 | 150.5163
3 | 0.8449 | 0.0052 | -0.1108 | 162.4808
3.5 | 0.902 | 0.00517 | -0.1116 | 174.4681
4 | 0.9578 | 0.00517 | -0.1122 | 185.2611
4.5 | 1.0118 | 0.00517 | -0.1125 | 195.706
5 | 1.0604 | 0.00532 | -0.1116 | 199.3233
5.5 | 1.0543 | 0.00657 | -0.0998 | 160.4718
6 | 1.0228 | 0.00837 | -0.0839 | 122.1983
6.5 | 0.998 | 0.01062 | -0.0706 | 93.9736
7 | 1.0133 | 0.01333 | -0.0671 | 76.0165
7.5 | 1.0118 | 0.01581 | -0.0597 | 63.9975
8 | 1.0144 | 0.01833 | -0.0532 | 55.341
8.5 | 1.0225 | 0.02077 | -0.0479 | 49.2297
9 | 1.0451 | 0.02258 | -0.0445 | 46.2843
9.5 | 1.0769 | 0.02394 | -0.0425 | 44.9833
10 | 1.1088 | 0.02534 | -0.0406 | 43.7569
10.5 | 1.1409 | 0.02675 | -0.0388 | 42.6505
11 | 1.1703 | 0.02839 | -0.0369 | 41.2223
11.5 | 1.2028 | 0.02983 | -0.0353 | 40.3218
12 | 1.2321 | 0.03154 | -0.0336 | 39.0647
12.5 | 1.2569 | 0.03359 | -0.0314 | 37.4189
13 | 1.2858 | 0.03543 | -0.0299 | 36.2913
13.5 | 1.3152 | 0.03724 | -0.0286 | 35.3169
14 | 1.341 | 0.03939 | -0.027 | 34.0442
14.5 | 1.3623 | 0.04194 | -0.0252 | 32.4821
15 | 1.383 | 0.04464 | -0.0236 | 30.9812
15.5 | 1.4055 | 0.04725 | -0.0223 | 29.746
16 | 1.4287 | 0.04988 | -0.0212 | 28.6427
16.5 | 1.4485 | 0.05289 | -0.0201 | 27.387
17 | 1.466 | 0.05618 | -0.0191 | 26.0947
17.5 | 1.4753 | 0.06046 | -0.018 | 24.4013
18 | 1.4807 | 0.06535 | -0.0171 | 22.658
18.5 | 1.4995 | 0.06885 | -0.017 | 21.7792
19 | 1.5072 | 0.0738 | -0.0169 | 20.4228
19.5 | 1.5196 | 0.07831 | -0.0173 | 19.4049
20 | 1.5231 | 0.08404 | -0.0179 | 18.1235

## 51. Re 2M Mach 0.10 (1)
BIGFOIL.COM POLAR EXPORT
NACA66-616 a=0.6
NACA66-616 a=0.6 |  |  |  | Cl Max: | 1.584 | at alpha= | 12 | deg
JavaFoil+Calcfoil stall+Eppler ext transition |  |  |  | L/D Max: | 199.756 | at alpha= | 5.5 | deg
Re: | 2000000 |  |  | Cd Min: | 0.00481 | at alpha= | 0 | deg
Mach: | 0.1 |  |  | Cl=0 at alpha= | -4.2623 | deg
|  |  |  | @ Cl=0.1, Cd= | 0.0075842
|  |  |  | @ Cl=0.4, Cd= | 0.0068977
|  |  |  | @ Cl=0.6, Cd= | 0.0048772
alpha (deg) | Cl | Cd | Cm | Cl/Cd
-19 | -0.49 | 0.17056 | -0.027 | -2.872
-18.5 | -0.507 | 0.16334 | -0.028 | -3.103
-18 | -0.523 | 0.15478 | -0.028 | -3.38
-17.5 | -0.539 | 0.14855 | -0.029 | -3.628
-17 | -0.553 | 0.13862 | -0.029 | -3.993
-16.5 | -0.567 | 0.13189 | -0.03 | -4.297
-16 | -0.578 | 0.12471 | -0.03 | -4.639
-15.5 | -0.588 | 0.11973 | -0.031 | -4.912
-15 | -0.596 | 0.11276 | -0.031 | -5.282
-14.5 | -0.601 | 0.10613 | -0.032 | -5.658
-14 | -0.603 | 0.10206 | -0.033 | -5.904
-13.5 | -0.601 | 0.09561 | -0.033 | -6.29
-13 | -0.597 | 0.08954 | -0.034 | -6.666
-12.5 | -0.589 | 0.08422 | -0.035 | -6.991
-12 | -0.577 | 0.07884 | -0.036 | -7.318
-11.5 | -0.561 | 0.07314 | -0.037 | -7.676
-11 | -0.542 | 0.06877 | -0.038 | -7.88
-10.5 | -0.518 | 0.06481 | -0.039 | -7.995
-10 | -0.491 | 0.05946 | -0.039 | -8.252
-9.5 | -0.461 | 0.05489 | -0.042 | -8.405
-9 | -0.431 | 0.04939 | -0.047 | -8.716
-8.5 | -0.478 | 0.01002 | -0.079 | -47.68
-8 | -0.43 | 0.00984 | -0.08 | -43.73
-7.5 | -0.377 | 0.00947 | -0.082 | -39.809
-7 | -0.322 | 0.00918 | -0.083 | -35.068
-6.5 | -0.266 | 0.00885 | -0.084 | -30
-6 | -0.208 | 0.00863 | -0.085 | -24.093
-5.5 | -0.149 | 0.00828 | -0.086 | -18.031
-5 | -0.09 | 0.00808 | -0.087 | -11.094
-4.5 | -0.029 | 0.00795 | -0.088 | -3.671
-4 | 0.032 | 0.00777 | -0.09 | 4.093
-3.5 | 0.093 | 0.0076 | -0.091 | 12.279
-3 | 0.155 | 0.00746 | -0.092 | 20.788
-2.5 | 0.217 | 0.00738 | -0.093 | 29.401
-2 | 0.279 | 0.00666 | -0.094 | 41.926
-1.5 | 0.342 | 0.00701 | -0.095 | 48.837
-1 | 0.404 | 0.00689 | -0.096 | 58.726
-0.5 | 0.466 | 0.00678 | -0.097 | 68.745
0 | 0.524 | 0.00481 | -0.098 | 108.969
0.5 | 0.585 | 0.00486 | -0.099 | 120.387
1 | 0.646 | 0.00493 | -0.1 | 131.116
1.5 | 0.706 | 0.00499 | -0.101 | 141.64
2 | 0.767 | 0.00505 | -0.102 | 151.955
2.5 | 0.827 | 0.00512 | -0.104 | 161.424
3 | 0.887 | 0.00519 | -0.105 | 170.86
3.5 | 0.947 | 0.0053 | -0.106 | 178.66
4 | 1 | 0.00539 | -0.107 | 185.625
4.5 | 1.057 | 0.0055 | -0.108 | 192.106
5 | 1.113 | 0.00561 | -0.109 | 198.433
5.5 | 1.168 | 0.00584 | -0.11 | 199.756
6 | 1.206 | 0.01539 | -0.109 | 78.363
6.5 | 1.256 | 0.016 | -0.11 | 78.503
7 | 1.304 | 0.01664 | -0.111 | 78.384
7.5 | 1.35 | 0.01733 | -0.112 | 77.891
8 | 1.393 | 0.01808 | -0.113 | 77.027
8.5 | 1.433 | 0.01884 | -0.114 | 76.063
9 | 1.47 | 0.01966 | -0.115 | 74.8
9.5 | 1.504 | 0.02066 | -0.116 | 72.796
10 | 1.531 | 0.02162 | -0.117 | 70.842
10.5 | 1.553 | 0.02265 | -0.118 | 68.553
11 | 1.569 | 0.02372 | -0.119 | 66.136
11.5 | 1.579 | 0.02476 | -0.12 | 63.778
12 | 1.584 | 0.026 | -0.121 | 60.944
12.5 | 1.584 | 0.02733 | -0.122 | 57.956
13 | 1.578 | 0.02856 | -0.123 | 55.255
13.5 | 1.565 | 0.03015 | -0.123 | 51.901
14 | 1.541 | 0.03153 | -0.124 | 48.892
14.5 | 1.513 | 0.03318 | -0.125 | 45.588
15 | 1.479 | 0.0348 | -0.126 | 42.496
15.5 | 1.44 | 0.03688 | -0.126 | 39.057
16 | 1.396 | 0.03965 | -0.127 | 35.214
16.5 | 1.348 | 0.04272 | -0.127 | 31.55
17 | 1.294 | 0.04772 | -0.127 | 27.107

## 52. Re 2M Mach 0.10 (2)
BIGFOIL.COM POLAR EXPORT
NACA66-616 a=0.6
NACA66-616 a=0.6 |  |  |  | Cl Max: | 1.5112 | at alpha= | 20 | deg
XFOIL ncrit=9 |  |  |  | L/D Max: | 198.862 | at alpha= | 5 | deg
Re: | 2000000 |  |  | Cd Min: | 0.20389 | at alpha= | -20 | deg
Mach: | 0.1 |  |  | Cl=0 at alpha= | -4.5727 | deg
|  |  |  | @ Cl=0.1, Cd= | 0.0081478
|  |  |  | @ Cl=0.4, Cd= | 0.0063639
|  |  |  | @ Cl=0.6, Cd= | 0.0051455
alpha (deg) | Cl | Cd | Cm | Cl/Cd
-20 | -0.3607 | 0.20389 | -0.0484 | -1.7691
-18.5 | -0.9131 | 0.05816 | -0.1196 | -15.6998
-18 | -0.9777 | 0.04302 | -0.1294 | -22.7266
-17 | -1.0347 | 0.02988 | -0.1292 | -34.6285
-16.5 | -1.0305 | 0.0269 | -0.1268 | -38.3086
-16 | -1.0306 | 0.02384 | -0.1231 | -43.2299
-15.5 | -1.0223 | 0.02135 | -0.1192 | -47.8829
-15 | -0.9945 | 0.02009 | -0.1166 | -49.5022
-14.5 | -0.9584 | 0.01939 | -0.1146 | -49.4275
-14 | -0.9184 | 0.01893 | -0.1128 | -48.5156
-13.5 | -0.8748 | 0.01873 | -0.1114 | -46.7058
-13 | -0.8324 | 0.01859 | -0.1096 | -44.7768
-12.5 | -0.7936 | 0.01794 | -0.1076 | -44.2363
-12 | -0.7528 | 0.01721 | -0.1059 | -43.742
-11.5 | -0.7042 | 0.01701 | -0.1053 | -41.3992
-11 | -0.6565 | 0.0166 | -0.1046 | -39.5482
-10.5 | -0.6092 | 0.01597 | -0.1038 | -38.1465
-10 | -0.5608 | 0.01533 | -0.1032 | -36.5819
-9.5 | -0.5109 | 0.01478 | -0.1028 | -34.567
-9 | -0.4597 | 0.01435 | -0.1026 | -32.0348
-8.5 | -0.4166 | 0.01254 | -0.1013 | -33.2217
-8 | -0.3639 | 0.01215 | -0.1014 | -29.9506
-7.5 | -0.3092 | 0.01197 | -0.1017 | -25.8312
-7 | -0.2568 | 0.01132 | -0.1017 | -22.6855
-6.5 | -0.2042 | 0.01071 | -0.1016 | -19.0663
-6 | -0.1509 | 0.01019 | -0.1017 | -14.8086
-5.5 | -0.0967 | 0.00977 | -0.1019 | -9.8976
-5 | -0.0464 | 0.00897 | -0.1014 | -5.1728
-4.5 | 0.0079 | 0.00856 | -0.1017 | 0.9229
-4 | 0.0636 | 0.00829 | -0.1022 | 7.6719
-3.5 | 0.1199 | 0.00807 | -0.1027 | 14.8575
-3 | 0.1759 | 0.00782 | -0.1033 | 22.4936
-2.5 | 0.2324 | 0.00763 | -0.1039 | 30.4587
-2 | 0.2893 | 0.00752 | -0.1047 | 38.4707
-1.5 | 0.346 | 0.00738 | -0.1054 | 46.8835
-1 | 0.3957 | 0.00647 | -0.1052 | 61.1592
-0.5 | 0.4427 | 0.00531 | -0.1046 | 83.371
0 | 0.4997 | 0.00518 | -0.1054 | 96.4672
0.5 | 0.558 | 0.00516 | -0.1063 | 108.1395
1 | 0.6161 | 0.00514 | -0.1072 | 119.8638
1.5 | 0.675 | 0.00517 | -0.1083 | 130.5609
2 | 0.7335 | 0.00521 | -0.1094 | 140.7869
2.5 | 0.7919 | 0.00525 | -0.1104 | 150.8381
3 | 0.85 | 0.00523 | -0.1114 | 162.5239
3.5 | 0.9074 | 0.0052 | -0.1123 | 174.5
4 | 0.9636 | 0.0052 | -0.1128 | 185.3077
4.5 | 1.0178 | 0.00519 | -0.113 | 196.1079
5 | 1.0659 | 0.00536 | -0.112 | 198.8619
5.5 | 1.0559 | 0.00661 | -0.0993 | 159.7428
6 | 1.0242 | 0.00848 | -0.0834 | 120.7783
6.5 | 0.9978 | 0.01083 | -0.0698 | 92.133
8 | 1.0132 | 0.01874 | -0.0525 | 54.0662
8.5 | 1.0213 | 0.02123 | -0.0471 | 48.1065
9 | 1.0453 | 0.02298 | -0.0439 | 45.4874
9.5 | 1.0767 | 0.02442 | -0.0418 | 44.0909
10 | 1.1097 | 0.02577 | -0.04 | 43.0617
10.5 | 1.1407 | 0.02731 | -0.038 | 41.7686
11 | 1.1714 | 0.0289 | -0.0361 | 40.5329
11.5 | 1.203 | 0.03046 | -0.0344 | 39.4944
12 | 1.2325 | 0.03219 | -0.0326 | 38.2883
12.5 | 1.2572 | 0.03431 | -0.0305 | 36.6424
13 | 1.2864 | 0.03617 | -0.0289 | 35.5654
13.5 | 1.3152 | 0.03809 | -0.0274 | 34.5287
14 | 1.3407 | 0.04033 | -0.0258 | 33.2432
14.5 | 1.3578 | 0.04333 | -0.0236 | 31.3363
15 | 1.3828 | 0.04572 | -0.0224 | 30.245
15.5 | 1.4034 | 0.04861 | -0.0209 | 28.8706
16 | 1.4269 | 0.0513 | -0.0199 | 27.8148
16.5 | 1.4461 | 0.05447 | -0.0188 | 26.5486
17 | 1.4602 | 0.05824 | -0.0176 | 25.0721
17.5 | 1.4615 | 0.06353 | -0.0163 | 23.0049
18 | 1.476 | 0.06759 | -0.0159 | 21.8375
18.5 | 1.4925 | 0.07153 | -0.0159 | 20.8654
19 | 1.499 | 0.0768 | -0.0159 | 19.5182
19.5 | 1.51 | 0.08164 | -0.0164 | 18.4958
20 | 1.5112 | 0.08789 | -0.0173 | 17.1942

## 53. Re 2M Mach 0.25 (1)
BIGFOIL.COM POLAR EXPORT
NACA66-616 a=0.6
NACA66-616 a=0.6 |  |  |  | Cl Max: | 1.548 | at alpha= | 11 | deg
JavaFoil+Calcfoil stall+Eppler ext transition |  |  |  | L/D Max: | 196.597 | at alpha= | 5.5 | deg
Re: | 2000000 |  |  | Cd Min: | 0.00489 | at alpha= | 0 | deg
Mach: | 0.25 |  |  | Cl=0 at alpha= | -4.2619 | deg
|  |  |  | @ Cl=0.1, Cd= | 0.0076975
|  |  |  | @ Cl=0.4, Cd= | 0.0069825
|  |  |  | @ Cl=0.6, Cd= | 0.00495
alpha (deg) | Cl | Cd | Cm | Cl/Cd
-17 | -0.204 | 0.15921 | -0.029 | -1.279
-16.5 | -0.262 | 0.14984 | -0.03 | -1.749
-16 | -0.311 | 0.14381 | -0.03 | -2.166
-15.5 | -0.355 | 0.13821 | -0.031 | -2.57
-15 | -0.394 | 0.12878 | -0.031 | -3.063
-14.5 | -0.429 | 0.11663 | -0.032 | -3.678
-14 | -0.458 | 0.11072 | -0.032 | -4.14
-13.5 | -0.483 | 0.10293 | -0.033 | -4.688
-13 | -0.501 | 0.09788 | -0.034 | -5.117
-12.5 | -0.513 | 0.09066 | -0.034 | -5.659
-12 | -0.519 | 0.08429 | -0.035 | -6.157
-11.5 | -0.518 | 0.0785 | -0.036 | -6.603
-11 | -0.512 | 0.07279 | -0.037 | -7.028
-10.5 | -0.498 | 0.06751 | -0.038 | -7.384
-10 | -0.48 | 0.06309 | -0.04 | -7.603
-9.5 | -0.454 | 0.05752 | -0.039 | -7.902
-9 | -0.425 | 0.05432 | -0.04 | -7.819
-8.5 | -0.391 | 0.05071 | -0.042 | -7.717
-8 | -0.352 | 0.04732 | -0.044 | -7.436
-7.5 | -0.381 | 0.00899 | -0.084 | -42.392
-7 | -0.328 | 0.00948 | -0.085 | -34.562
-6.5 | -0.271 | 0.00908 | -0.086 | -29.817
-6 | -0.212 | 0.00873 | -0.087 | -24.345
-5.5 | -0.153 | 0.0085 | -0.089 | -17.964
-5 | -0.092 | 0.00828 | -0.09 | -11.085
-4.5 | -0.03 | 0.00808 | -0.091 | -3.704
-4 | 0.033 | 0.00791 | -0.092 | 4.125
-3.5 | 0.096 | 0.00774 | -0.093 | 12.374
-3 | 0.159 | 0.00707 | -0.094 | 22.514
-2.5 | 0.223 | 0.00729 | -0.095 | 30.602
-2 | 0.287 | 0.00713 | -0.096 | 40.239
-1.5 | 0.352 | 0.00708 | -0.097 | 49.739
-1 | 0.416 | 0.00695 | -0.099 | 59.786
-0.5 | 0.479 | 0.00684 | -0.1 | 70.103
0 | 0.538 | 0.00489 | -0.101 | 110.109
0.5 | 0.6 | 0.00495 | -0.102 | 121.372
1 | 0.663 | 0.00502 | -0.103 | 132.008
1.5 | 0.725 | 0.00511 | -0.104 | 141.848
2 | 0.787 | 0.00518 | -0.105 | 152.005
2.5 | 0.849 | 0.00524 | -0.106 | 161.795
3 | 0.91 | 0.00536 | -0.107 | 169.943
3.5 | 0.972 | 0.00544 | -0.108 | 178.572
4 | 1.026 | 0.00554 | -0.109 | 185.134
4.5 | 1.083 | 0.00566 | -0.11 | 191.367
5 | 1.14 | 0.00581 | -0.112 | 196.203
5.5 | 1.196 | 0.00608 | -0.113 | 196.597
6 | 1.235 | 0.01612 | -0.112 | 76.59
6.5 | 1.285 | 0.01679 | -0.113 | 76.507
7 | 1.332 | 0.01751 | -0.114 | 76.089
7.5 | 1.377 | 0.01829 | -0.115 | 75.268
8 | 1.418 | 0.01911 | -0.116 | 74.216
8.5 | 1.455 | 0.02001 | -0.117 | 72.738
9 | 1.488 | 0.02093 | -0.118 | 71.123
9.5 | 1.516 | 0.02204 | -0.119 | 68.782
10 | 1.536 | 0.02323 | -0.12 | 66.111
10.5 | 1.546 | 0.02441 | -0.121 | 63.322
11 | 1.548 | 0.02565 | -0.122 | 60.343
11.5 | 1.541 | 0.02701 | -0.123 | 57.074
12 | 1.526 | 0.02841 | -0.124 | 53.716
12.5 | 1.501 | 0.02979 | -0.125 | 50.407
13 | 1.468 | 0.03153 | -0.126 | 46.554
13.5 | 1.422 | 0.03332 | -0.126 | 42.673
14 | 1.358 | 0.03597 | -0.127 | 37.746
14.5 | 1.109 | 0.09723 | -0.086 | 11.411
15 | 1.024 | 0.11294 | -0.069 | 9.065
15.5 | 0.949 | 0.12409 | -0.064 | 7.644
16 | 0.87 | 0.13054 | -0.063 | 6.662

## 54. Re 2M Mach 0.25 (2)
BIGFOIL.COM POLAR EXPORT
NACA66-616 a=0.6
NACA66-616 a=0.6 |  |  |  | Cl Max: | 1.4333 | at alpha= | 18.5 | deg
XFOIL ncrit=9 |  |  |  | L/D Max: | 197.387 | at alpha= | 5 | deg
Re: | 2000000 |  |  | Cd Min: | 0.19318 | at alpha= | -19 | deg
Mach: | 0.25 |  |  | Cl=0 at alpha= | -4.6049 | deg
|  |  |  | @ Cl=0.1, Cd= | 0.0083322
|  |  |  | @ Cl=0.4, Cd= | 0.0069042
|  |  |  | @ Cl=0.6, Cd= | 0.0052861
alpha (deg) | Cl | Cd | Cm | Cl/Cd
-19 | -0.3262 | 0.19318 | -0.0579 | -1.6886
-18.5 | -0.3105 | 0.18595 | -0.0619 | -1.6698
-18 | -0.2946 | 0.17892 | -0.0659 | -1.6465
-17.5 | -0.2777 | 0.17271 | -0.0698 | -1.6079
-17 | -0.2726 | 0.16202 | -0.0741 | -1.6825
-16.5 | -0.2588 | 0.15471 | -0.0782 | -1.6728
-15.5 | -0.7332 | 0.04872 | -0.1371 | -15.0493
-15 | -0.7861 | 0.03812 | -0.1423 | -20.6217
-14.5 | -0.8412 | 0.03023 | -0.1404 | -27.8267
-14 | -0.8623 | 0.02554 | -0.1357 | -33.7627
-13 | -0.8252 | 0.02138 | -0.1275 | -38.5968
-12.5 | -0.7615 | 0.02224 | -0.1269 | -34.2401
-12 | -0.7161 | 0.02207 | -0.1245 | -32.4468
-11.5 | -0.6808 | 0.02132 | -0.121 | -31.9325
-11 | -0.6504 | 0.01971 | -0.1175 | -32.9985
-10.5 | -0.5996 | 0.01964 | -0.1161 | -30.5295
-10 | -0.5534 | 0.01893 | -0.1144 | -29.234
-9.5 | -0.5109 | 0.01746 | -0.1124 | -29.2612
-9 | -0.4631 | 0.01639 | -0.111 | -28.255
-8.5 | -0.4134 | 0.01546 | -0.1099 | -26.74
-8 | -0.3683 | 0.01347 | -0.1084 | -27.3422
-7.5 | -0.3129 | 0.01306 | -0.1081 | -23.9587
-7 | -0.2588 | 0.01228 | -0.1077 | -21.0749
-6.5 | -0.2053 | 0.01138 | -0.1073 | -18.0404
-6 | -0.1509 | 0.01068 | -0.1069 | -14.1292
-5.5 | -0.0957 | 0.01013 | -0.1068 | -9.4472
-5 | -0.0422 | 0.00945 | -0.1064 | -4.4656
-4.5 | 0.0112 | 0.0088 | -0.106 | 1.2727
-4 | 0.0682 | 0.00847 | -0.1062 | 8.0519
-3.5 | 0.1259 | 0.00822 | -0.1066 | 15.3163
-3 | 0.1842 | 0.00805 | -0.1072 | 22.882
-2.5 | 0.2416 | 0.00782 | -0.1077 | 30.8951
-2 | 0.3005 | 0.0077 | -0.1084 | 39.026
-1.5 | 0.359 | 0.0075 | -0.1091 | 47.8667
-1 | 0.4113 | 0.00674 | -0.109 | 61.0237
-0.5 | 0.4579 | 0.00545 | -0.1081 | 84.0183
0 | 0.5163 | 0.00531 | -0.1088 | 97.2316
0.5 | 0.5763 | 0.00529 | -0.1097 | 108.9414
1 | 0.6364 | 0.00528 | -0.1106 | 120.5303
1.5 | 0.6971 | 0.00532 | -0.1117 | 131.0338
2 | 0.7579 | 0.00545 | -0.1129 | 139.0642
2.5 | 0.8177 | 0.0054 | -0.1138 | 151.4259
3.5 | 0.9372 | 0.00537 | -0.1156 | 174.5251
4 | 0.9947 | 0.00534 | -0.1159 | 186.2734
4.5 | 1.0505 | 0.00534 | -0.1159 | 196.7228
5 | 1.0955 | 0.00555 | -0.1137 | 197.3874
5.5 | 1.0654 | 0.00697 | -0.0967 | 152.8551
6 | 1.033 | 0.0092 | -0.0811 | 112.2826
8 | 1.011 | 0.02083 | -0.049 | 48.5358
9 | 1.0461 | 0.0253 | -0.0405 | 41.3478
9.5 | 1.0777 | 0.02691 | -0.0382 | 40.0483
10 | 1.1126 | 0.02836 | -0.0363 | 39.2313
10.5 | 1.1414 | 0.03028 | -0.0338 | 37.6948
11 | 1.1752 | 0.03189 | -0.0319 | 36.8517
11.5 | 1.2051 | 0.03382 | -0.0298 | 35.6328
12 | 1.2308 | 0.03611 | -0.0273 | 34.0847
12.5 | 1.2585 | 0.03833 | -0.0253 | 32.8333
13 | 1.2869 | 0.04057 | -0.0234 | 31.7205
13.5 | 1.312 | 0.04318 | -0.0214 | 30.3844
14 | 1.331 | 0.04633 | -0.0192 | 28.7287
14.5 | 1.3474 | 0.04987 | -0.017 | 27.0182
15 | 1.3708 | 0.05294 | -0.0156 | 25.8935
15.5 | 1.3872 | 0.05675 | -0.014 | 24.4441
16 | 1.4055 | 0.06055 | -0.0129 | 23.2122
16.5 | 1.4124 | 0.06568 | -0.0117 | 21.5043
17 | 1.414 | 0.07162 | -0.0109 | 19.7431
17.5 | 1.419 | 0.0775 | -0.0107 | 18.3097
18 | 1.4271 | 0.08321 | -0.0111 | 17.1506
18.5 | 1.4333 | 0.08936 | -0.0119 | 16.0396
19 | 1.4289 | 0.09713 | -0.0135 | 14.7112
19.5 | 1.4286 | 0.10457 | -0.0156 | 13.6617
20 | 1.4121 | 0.11456 | -0.0191 | 12.3263

## 55. Re 2M Mach 0.50 (1)
BIGFOIL.COM POLAR EXPORT
NACA66-616 a=0.6
NACA66-616 a=0.6 |  |  |  | Cl Max: | 1.452 | at alpha= | 7.5 | deg
JavaFoil+Calcfoil stall+Eppler ext transition |  |  |  | L/D Max: | 182.688 | at alpha= | 5 | deg
Re: | 2000000 |  |  | Cd Min: | 0.00533 | at alpha= | 0 | deg
Mach: | 0.5 |  |  | Cl=0 at alpha= | -4.2609 | deg
|  |  |  | @ Cl=0.1, Cd= | 0.0081331
|  |  |  | @ Cl=0.4, Cd= | 0.0074154
|  |  |  | @ Cl=0.6, Cd= | 0.005333
alpha (deg) | Cl | Cd | Cm | Cl/Cd
-20 | -0.886 | 0.17974 | -0.037 | -4.931
-19.5 | -0.856 | 0.17059 | -0.036 | -5.019
-19 | -0.828 | 0.16462 | -0.036 | -5.03
-18.5 | -0.8 | 0.15995 | -0.036 | -5.002
-18 | -0.773 | 0.15482 | -0.036 | -4.99
-17.5 | -0.745 | 0.1502 | -0.037 | -4.959
-17 | -0.718 | 0.14948 | -0.038 | -4.802
-16.5 | -0.688 | 0.14227 | -0.036 | -4.835
-16 | -0.66 | 0.13571 | -0.036 | -4.861
-15.5 | -0.632 | 0.12973 | -0.037 | -4.872
-15 | -0.604 | 0.12555 | -0.038 | -4.813
-14.5 | -0.576 | 0.12068 | -0.038 | -4.776
-14 | -0.548 | 0.11577 | -0.039 | -4.737
-13.5 | -0.52 | 0.11672 | -0.039 | -4.459
-13 | -0.491 | 0.1122 | -0.037 | -4.38
-12.5 | -0.463 | 0.10691 | -0.038 | -4.335
-12 | -0.436 | 0.1023 | -0.039 | -4.258
-11.5 | -0.408 | 0.0955 | -0.039 | -4.267
-11 | -0.379 | 0.09586 | -0.04 | -3.959
-10.5 | -0.351 | 0.09302 | -0.04 | -3.778
-10 | -0.323 | 0.09001 | -0.041 | -3.592
-9.5 | -0.295 | 0.08228 | -0.039 | -3.582
-9 | -0.267 | 0.06662 | -0.04 | -4.004
-8.5 | -0.239 | 0.06058 | -0.041 | -3.939
-8 | -0.211 | 0.0569 | -0.044 | -3.705
-7.5 | -0.267 | 0.05256 | -0.04 | -5.073
-7 | -0.258 | 0.04703 | -0.043 | -5.479
-6.5 | -0.225 | 0.043 | -0.046 | -5.221
-6 | -0.182 | 0.03974 | -0.05 | -4.575
-5.5 | -0.164 | 0.00811 | -0.098 | -20.23
-5 | -0.1 | 0.00908 | -0.1 | -11.031
-4.5 | -0.033 | 0.00876 | -0.101 | -3.758
-4 | 0.036 | 0.00838 | -0.102 | 4.31
-3.5 | 0.106 | 0.00811 | -0.103 | 13.104
-3 | 0.177 | 0.00795 | -0.104 | 22.28
-2.5 | 0.249 | 0.00776 | -0.106 | 32.028
-2 | 0.32 | 0.00758 | -0.107 | 42.259
-1.5 | 0.393 | 0.00743 | -0.108 | 52.959
-1 | 0.465 | 0.00728 | -0.109 | 63.822
-0.5 | 0.536 | 0.00725 | -0.111 | 73.927
0 | 0.597 | 0.00533 | -0.112 | 112.011
0.5 | 0.667 | 0.0054 | -0.113 | 123.396
1 | 0.736 | 0.00551 | -0.114 | 133.426
1.5 | 0.805 | 0.00563 | -0.115 | 142.94
2 | 0.873 | 0.00574 | -0.117 | 152.151
2.5 | 0.942 | 0.00588 | -0.118 | 160.132
3 | 1.01 | 0.00602 | -0.119 | 167.899
3.5 | 1.078 | 0.00616 | -0.12 | 175.033
4 | 1.135 | 0.00633 | -0.121 | 179.3
4.5 | 1.197 | 0.00655 | -0.123 | 182.682
5 | 1.258 | 0.00689 | -0.124 | 182.688
5.5 | 1.302 | 0.01887 | -0.123 | 69.011
6 | 1.353 | 0.01988 | -0.125 | 68.04
6.5 | 1.397 | 0.02094 | -0.126 | 66.726
7 | 1.432 | 0.02216 | -0.127 | 64.621
7.5 | 1.452 | 0.02364 | -0.128 | 61.453
8 | 1.451 | 0.02523 | -0.129 | 57.498
8.5 | 1.408 | 0.02712 | -0.13 | 51.909
9 | 1.042 | 0.06026 | -0.06 | 17.285
9.5 | 0.76 | 0.0674 | -0.058 | 11.279
10 | 0.787 | 0.08473 | -0.058 | 9.288
10.5 | 0.814 | 0.08978 | -0.059 | 9.064
11 | 0.841 | 0.09044 | -0.06 | 9.294
11.5 | 0.867 | 0.09459 | -0.06 | 9.165
12 | 0.895 | 0.10461 | -0.065 | 8.552
12.5 | 0.921 | 0.10333 | -0.066 | 8.914

## 56. Re 2M Mach 0.50 (2)
BIGFOIL.COM POLAR EXPORT
NACA66-616 a=0.6
NACA66-616 a=0.6 |  |  |  | Cl Max: | 1.2277 | at alpha= | 13.5 | deg
XFOIL ncrit=9 |  |  |  | L/D Max: | 185.224 | at alpha= | 4.5 | deg
Re: | 2000000 |  |  | Cd Min: | 0.22337 | at alpha= | -20 | deg
Mach: | 0.5 |  |  | Cl=0 at alpha= | -4.8153 | deg
|  |  |  | @ Cl=0.1, Cd= | 0.0096644
|  |  |  | @ Cl=0.4, Cd= | 0.0081601
|  |  |  | @ Cl=0.6, Cd= | 0.0059686
alpha (deg) | Cl | Cd | Cm | Cl/Cd
-20 | -0.3614 | 0.22337 | -0.0554 | -1.6179
-19.5 | -0.3392 | 0.21617 | -0.0602 | -1.5691
-19 | -0.3179 | 0.20807 | -0.0651 | -1.5279
-18.5 | -0.2977 | 0.20021 | -0.0699 | -1.4869
-18 | -0.2764 | 0.19271 | -0.0746 | -1.4343
-17.5 | -0.2559 | 0.18493 | -0.0791 | -1.3838
-17 | -0.2334 | 0.17852 | -0.0834 | -1.3074
-16.5 | -0.2147 | 0.17051 | -0.0879 | -1.2592
-16 | -0.1971 | 0.16243 | -0.0923 | -1.2134
-15.5 | -0.1808 | 0.15419 | -0.0967 | -1.1726
-15 | -0.1645 | 0.14614 | -0.1011 | -1.1256
-14 | -0.138 | 0.12944 | -0.11 | -1.0661
-13.5 | -0.1201 | 0.12263 | -0.1141 | -0.97937
-13 | -0.1152 | 0.11323 | -0.1189 | -1.0174
-12.5 | -0.0983 | 0.10684 | -0.1227 | -0.92007
-12 | -0.0967 | 0.09758 | -0.1275 | -0.99098
-11.5 | -0.0736 | 0.09287 | -0.1306 | -0.79251
-11 | -0.076 | 0.08368 | -0.1355 | -0.90822
-10.5 | -0.0621 | 0.07799 | -0.1388 | -0.79626
-9.5 | -0.068 | 0.06162 | -0.148 | -1.1035
-9 | -0.0971 | 0.04851 | -0.1585 | -2.0016
-8.5 | -0.1426 | 0.03791 | -0.1621 | -3.7615
-8 | -0.1795 | 0.03254 | -0.1567 | -5.5163
-7.5 | -0.1714 | 0.03098 | -0.1507 | -5.5326
-7 | -0.1769 | 0.02548 | -0.1442 | -6.9427
-6.5 | -0.165 | 0.02027 | -0.1382 | -8.1401
-6 | -0.1327 | 0.01603 | -0.1336 | -8.2782
-5.5 | -0.0814 | 0.01328 | -0.1309 | -6.1295
-5 | -0.0222 | 0.01174 | -0.1293 | -1.891
-4.5 | 0.0379 | 0.01072 | -0.1278 | 3.5354
-4 | 0.0947 | 0.00971 | -0.1261 | 9.7528
-3.5 | 0.1563 | 0.00918 | -0.1252 | 17.0261
-3 | 0.2199 | 0.00883 | -0.1248 | 24.9037
-2.5 | 0.2846 | 0.00856 | -0.1248 | 33.2477
-2 | 0.3484 | 0.00827 | -0.1248 | 42.1282
-1.5 | 0.4141 | 0.00813 | -0.1252 | 50.9348
-1 | 0.4794 | 0.00797 | -0.1257 | 60.1506
-0.5 | 0.5319 | 0.00691 | -0.1244 | 76.9754
0 | 0.5855 | 0.00596 | -0.1232 | 98.2383
0.5 | 0.6532 | 0.006 | -0.1241 | 108.8667
1 | 0.7208 | 0.0062 | -0.1249 | 116.2581
1.5 | 0.7875 | 0.00623 | -0.1255 | 126.4045
2 | 0.8545 | 0.00628 | -0.1262 | 136.0669
2.5 | 0.9226 | 0.0063 | -0.1269 | 146.4444
3 | 0.9912 | 0.00628 | -0.1276 | 157.8344
3.5 | 1.0569 | 0.00638 | -0.1276 | 165.6583
4 | 1.1144 | 0.00622 | -0.1256 | 179.164
4.5 | 1.1595 | 0.00626 | -0.121 | 185.2236
5 | 1.1842 | 0.00663 | -0.1126 | 178.6124
5.5 | 1.118 | 0.00964 | -0.0901 | 115.9751
6 | 1.0647 | 0.01346 | -0.072 | 79.101
6.5 | 1.0404 | 0.01776 | -0.0612 | 58.5811
7.5 | 1.0168 | 0.02589 | -0.0446 | 39.2739
8 | 1.0115 | 0.02972 | -0.0372 | 34.0343
8.5 | 1.0211 | 0.03311 | -0.0317 | 30.8396
9 | 1.056 | 0.03531 | -0.0286 | 29.9065
9.5 | 1.0896 | 0.03771 | -0.0255 | 28.8942
10 | 1.1221 | 0.04029 | -0.0224 | 27.8506
10.5 | 1.1494 | 0.04338 | -0.019 | 26.4961
11 | 1.1755 | 0.04674 | -0.0158 | 25.1498
11.5 | 1.1964 | 0.05067 | -0.0125 | 23.6116
12 | 1.2069 | 0.05566 | -0.0093 | 21.6834
12.5 | 1.2188 | 0.06085 | -0.0066 | 20.0296
13 | 1.2259 | 0.06676 | -0.0042 | 18.3628
13.5 | 1.2277 | 0.07343 | -0.0023 | 16.7193
14 | 1.2251 | 0.08106 | -0.0015 | 15.1135
14.5 | 1.2141 | 0.0902 | -0.0023 | 13.4601
15 | 1.1894 | 0.10158 | -0.005 | 11.709
15.5 | 1.1586 | 0.11466 | -0.0102 | 10.1047
16 | 1.1298 | 0.12844 | -0.0174 | 8.7963
16.5 | 1.1023 | 0.143 | -0.0261 | 7.7084
17 | 1.077 | 0.15815 | -0.036 | 6.81
17.5 | 1.0536 | 0.17388 | -0.0463 | 6.0594
18 | 1.0356 | 0.18945 | -0.056 | 5.4663
18.5 | 1.0276 | 0.2034 | -0.0645 | 5.0521

## 57. Re 3M Mach 0.00 (1)
BIGFOIL.COM POLAR EXPORT
NACA66-616 a=0.6
NACA66-616 a=0.6 |  |  |  | Cl Max: | 1.596 | at alpha= | 12.5 | deg
JavaFoil+Calcfoil stall+Eppler ext transition |  |  |  | L/D Max: | 213.804 | at alpha= | 5 | deg
Re: | 3000000 |  |  | Cd Min: | 0.00386 | at alpha= | 0 | deg
Mach: | 0 |  |  | Cl=0 at alpha= | -4.2623 | deg
|  |  |  | @ Cl=0.1, Cd= | 0.0069343
|  |  |  | @ Cl=0.4, Cd= | 0.0065
|  |  |  | @ Cl=0.6, Cd= | 0.0043705
alpha (deg) | Cl | Cd | Cm | Cl/Cd
-19.5 | -0.522 | 0.176 | -0.027 | -2.966
-19 | -0.537 | 0.16224 | -0.028 | -3.309
-18.5 | -0.551 | 0.15346 | -0.028 | -3.591
-18 | -0.565 | 0.14802 | -0.028 | -3.814
-17.5 | -0.577 | 0.14115 | -0.029 | -4.089
-17 | -0.589 | 0.13209 | -0.029 | -4.456
-16.5 | -0.599 | 0.12618 | -0.03 | -4.745
-16 | -0.607 | 0.11983 | -0.031 | -5.069
-15.5 | -0.614 | 0.11537 | -0.031 | -5.319
-15 | -0.618 | 0.10911 | -0.032 | -5.665
-14.5 | -0.62 | 0.1028 | -0.032 | -6.031
-14 | -0.619 | 0.09749 | -0.033 | -6.352
-13.5 | -0.616 | 0.09226 | -0.034 | -6.672
-13 | -0.608 | 0.0861 | -0.035 | -7.066
-12.5 | -0.598 | 0.08087 | -0.036 | -7.398
-12 | -0.584 | 0.07562 | -0.037 | -7.727
-11.5 | -0.567 | 0.07103 | -0.038 | -7.979
-11 | -0.547 | 0.06377 | -0.041 | -8.581
-10.5 | -0.526 | 0.05713 | -0.046 | -9.214
-10 | -0.602 | 0.01043 | -0.075 | -57.736
-9.5 | -0.566 | 0.00997 | -0.076 | -56.753
-9 | -0.525 | 0.00904 | -0.077 | -58.055
-8.5 | -0.48 | 0.00939 | -0.079 | -51.171
-8 | -0.429 | 0.009 | -0.08 | -47.656
-7.5 | -0.376 | 0.00873 | -0.081 | -43.032
-7 | -0.321 | 0.00842 | -0.082 | -38.119
-6.5 | -0.265 | 0.00818 | -0.083 | -32.345
-6 | -0.207 | 0.00788 | -0.085 | -26.296
-5.5 | -0.149 | 0.00766 | -0.086 | -19.408
-5 | -0.089 | 0.00743 | -0.087 | -12.001
-4.5 | -0.029 | 0.00725 | -0.088 | -4.01
-4 | 0.032 | 0.0071 | -0.089 | 4.462
-3.5 | 0.093 | 0.00694 | -0.09 | 13.372
-3 | 0.154 | 0.00689 | -0.092 | 22.386
-2.5 | 0.216 | 0.00673 | -0.093 | 32.087
-2 | 0.278 | 0.00661 | -0.094 | 42.033
-1.5 | 0.341 | 0.0065 | -0.095 | 52.391
-1 | 0.402 | 0.0065 | -0.096 | 61.95
-0.5 | 0.464 | 0.00578 | -0.097 | 80.246
0 | 0.524 | 0.00386 | -0.098 | 135.504
0.5 | 0.584 | 0.00436 | -0.099 | 133.901
1 | 0.645 | 0.0044 | -0.1 | 146.501
1.5 | 0.706 | 0.00447 | -0.101 | 157.817
2 | 0.766 | 0.00452 | -0.102 | 169.539
2.5 | 0.826 | 0.00456 | -0.103 | 181.234
3 | 0.886 | 0.00464 | -0.105 | 191.081
3.5 | 0.946 | 0.0047 | -0.106 | 201.403
4 | 0.999 | 0.00482 | -0.107 | 207.217
4.5 | 1.056 | 0.00502 | -0.108 | 210.294
5 | 1.112 | 0.0052 | -0.109 | 213.804
5.5 | 1.16 | 0.00705 | -0.109 | 164.606
6 | 1.203 | 0.01422 | -0.109 | 84.56
6.5 | 1.253 | 0.01482 | -0.11 | 84.541
7 | 1.301 | 0.01541 | -0.111 | 84.422
7.5 | 1.347 | 0.01603 | -0.112 | 84.037
8 | 1.391 | 0.01671 | -0.113 | 83.234
8.5 | 1.431 | 0.01739 | -0.114 | 82.317
9 | 1.469 | 0.01812 | -0.115 | 81.079
9.5 | 1.504 | 0.01903 | -0.116 | 79.014
10 | 1.532 | 0.01992 | -0.117 | 76.932
10.5 | 1.555 | 0.02077 | -0.118 | 74.875
11 | 1.573 | 0.02179 | -0.119 | 72.177
11.5 | 1.586 | 0.02273 | -0.12 | 69.759
12 | 1.593 | 0.02382 | -0.121 | 66.88
12.5 | 1.596 | 0.02505 | -0.121 | 63.699
13 | 1.593 | 0.02609 | -0.122 | 61.087
13.5 | 1.584 | 0.02753 | -0.123 | 57.533
14 | 1.565 | 0.02874 | -0.124 | 54.47
14.5 | 1.542 | 0.03019 | -0.125 | 51.066
15 | 1.513 | 0.03146 | -0.126 | 48.096
15.5 | 1.48 | 0.0333 | -0.126 | 44.457
16 | 1.443 | 0.03551 | -0.127 | 40.648
16.5 | 1.403 | 0.03787 | -0.127 | 37.041
17 | 1.36 | 0.04022 | -0.128 | 33.822
17.5 | 1.314 | 0.04337 | -0.128 | 30.301

## 58. Re 3M Mach 0.00 (2)
BIGFOIL.COM POLAR EXPORT
NACA66-616 a=0.6
NACA66-616 a=0.6 |  |  |  | Cl Max: | 1.5911 | at alpha= | 20 | deg
XFOIL ncrit=9 |  |  |  | L/D Max: | 217.41 | at alpha= | 4 | deg
Re: | 3000000 |  |  | Cd Min: | 0.07502 | at alpha= | 20 | deg
Mach: | 0 |  |  | Cl=0 at alpha= | -4.5348 | deg
|  |  |  | @ Cl=0.1, Cd= | 0.0071946
|  |  |  | @ Cl=0.4, Cd= | 0.0059932
|  |  |  | @ Cl=0.6, Cd= | 0.0043518
alpha (deg) | Cl | Cd | Cm | Cl/Cd
-19.5 | -1.017 | 0.05389 | -0.1202 | -18.8718
-19 | -1.071 | 0.04138 | -0.1272 | -25.8821
-18.5 | -1.0939 | 0.03494 | -0.1282 | -31.308
-18 | -1.1048 | 0.03039 | -0.127 | -36.3541
-17.5 | -1.1054 | 0.02709 | -0.1248 | -40.8047
-17 | -1.1011 | 0.02435 | -0.1218 | -45.2197
-16.5 | -1.0858 | 0.02244 | -0.119 | -48.3868
-15.5 | -1.0582 | 0.01862 | -0.1112 | -56.8314
-15 | -1.0369 | 0.0172 | -0.1072 | -60.2849
-14.5 | -1.0157 | 0.01585 | -0.1029 | -64.082
-14 | -0.9785 | 0.01525 | -0.1006 | -64.1639
-13.5 | -0.9339 | 0.0147 | -0.0996 | -63.5306
-13 | -0.8854 | 0.01437 | -0.0992 | -61.6145
-12.5 | -0.8369 | 0.01399 | -0.0987 | -59.8213
-12 | -0.785 | 0.01382 | -0.0987 | -56.8017
-11.5 | -0.7327 | 0.01366 | -0.0988 | -53.6384
-10.5 | -0.6402 | 0.01209 | -0.0972 | -52.9529
-10 | -0.588 | 0.01172 | -0.0972 | -50.1706
-9.5 | -0.5351 | 0.01138 | -0.0974 | -47.0211
-9 | -0.4826 | 0.01097 | -0.0975 | -43.9927
-8.5 | -0.4293 | 0.01059 | -0.0977 | -40.5382
-8 | -0.3748 | 0.01032 | -0.0981 | -36.3178
-7.5 | -0.3203 | 0.01004 | -0.0985 | -31.9024
-7 | -0.2714 | 0.00919 | -0.0979 | -29.5321
-6.5 | -0.2172 | 0.00886 | -0.0982 | -24.5147
-6 | -0.1629 | 0.00854 | -0.0986 | -19.0749
-5.5 | -0.1078 | 0.0082 | -0.099 | -13.1463
-5 | -0.0522 | 0.00789 | -0.0995 | -6.616
-4.5 | 0.0039 | 0.00764 | -0.1002 | 0.51047
-4 | 0.06 | 0.00738 | -0.1008 | 8.1301
-3.5 | 0.1161 | 0.00712 | -0.1014 | 16.3062
-3 | 0.1732 | 0.00695 | -0.1022 | 24.9209
-2.5 | 0.2303 | 0.00679 | -0.1031 | 33.9175
-2 | 0.2875 | 0.00663 | -0.1039 | 43.3635
-1.5 | 0.3448 | 0.00648 | -0.1048 | 53.2099
-1 | 0.3989 | 0.00601 | -0.1052 | 66.3727
-0.5 | 0.45 | 0.00523 | -0.1054 | 86.0421
0 | 0.5008 | 0.00447 | -0.1053 | 112.0358
0.5 | 0.5587 | 0.00438 | -0.1063 | 127.5571
1 | 0.6172 | 0.00434 | -0.1074 | 142.212
1.5 | 0.6758 | 0.00432 | -0.1085 | 156.4352
2 | 0.7343 | 0.00432 | -0.1096 | 169.9769
2.5 | 0.7923 | 0.00438 | -0.1107 | 180.8904
3 | 0.8507 | 0.0044 | -0.1119 | 193.3409
3.5 | 0.9083 | 0.00438 | -0.1129 | 207.3744
4 | 0.9653 | 0.00444 | -0.1138 | 217.4099
4.5 | 1.0131 | 0.00473 | -0.1128 | 214.186
5 | 1.0171 | 0.00619 | -0.1032 | 164.3134
5.5 | 0.9989 | 0.00748 | -0.0893 | 133.5428
6 | 0.9798 | 0.00948 | -0.0767 | 103.3544
6.5 | 0.9712 | 0.01153 | -0.0667 | 84.2324
8 | 1.0142 | 0.01803 | -0.0531 | 56.2507
8.5 | 1.0354 | 0.01979 | -0.0494 | 52.3194
9 | 1.0682 | 0.02101 | -0.0473 | 50.8425
9.5 | 1.1017 | 0.02223 | -0.0454 | 49.5592
10 | 1.1344 | 0.02352 | -0.0435 | 48.2313
10.5 | 1.1678 | 0.02482 | -0.0418 | 47.0508
11 | 1.201 | 0.02613 | -0.0402 | 45.9625
11.5 | 1.2298 | 0.02776 | -0.0381 | 44.3012
12 | 1.2632 | 0.02913 | -0.0367 | 43.3642
12.5 | 1.2935 | 0.03073 | -0.0351 | 42.0924
13 | 1.3224 | 0.03245 | -0.0334 | 40.7519
13.5 | 1.3477 | 0.03449 | -0.0314 | 39.0751
14 | 1.3763 | 0.03632 | -0.03 | 37.8937
14.5 | 1.4045 | 0.03821 | -0.0286 | 36.7574
15 | 1.4302 | 0.04036 | -0.0272 | 35.4361
15.5 | 1.4539 | 0.04272 | -0.0257 | 34.0332
16 | 1.4707 | 0.0457 | -0.0238 | 32.1816
16.5 | 1.4943 | 0.04821 | -0.0227 | 30.9956
17 | 1.516 | 0.05095 | -0.0217 | 29.7547
17.5 | 1.5348 | 0.05403 | -0.0207 | 28.4064
18 | 1.5517 | 0.05737 | -0.0198 | 27.0472
18.5 | 1.568 | 0.06088 | -0.0191 | 25.7556
19 | 1.5785 | 0.06513 | -0.0184 | 24.2361
19.5 | 1.5823 | 0.07026 | -0.0179 | 22.5206
20 | 1.5911 | 0.07502 | -0.018 | 21.209

## 59. Re 3M Mach 0.10 (1)
BIGFOIL.COM POLAR EXPORT
NACA66-616 a=0.6
NACA66-616 a=0.6 |  |  |  | Cl Max: | 1.587 | at alpha= | 12 | deg
JavaFoil+Calcfoil stall+Eppler ext transition |  |  |  | L/D Max: | 214.085 | at alpha= | 5 | deg
Re: | 3000000 |  |  | Cd Min: | 0.00435 | at alpha= | 0 | deg
Mach: | 0.1 |  |  | Cl=0 at alpha= | -4.2623 | deg
|  |  |  | @ Cl=0.1, Cd= | 0.0069953
|  |  |  | @ Cl=0.4, Cd= | 0.006169
|  |  |  | @ Cl=0.6, Cd= | 0.0043985
alpha (deg) | Cl | Cd | Cm | Cl/Cd
-19 | -0.49 | 0.16594 | -0.028 | -2.953
-18.5 | -0.507 | 0.15896 | -0.028 | -3.189
-18 | -0.523 | 0.15033 | -0.028 | -3.482
-17.5 | -0.539 | 0.14333 | -0.029 | -3.761
-17 | -0.554 | 0.13486 | -0.029 | -4.105
-16.5 | -0.567 | 0.1286 | -0.03 | -4.409
-16 | -0.579 | 0.12216 | -0.031 | -4.737
-15.5 | -0.588 | 0.11705 | -0.031 | -5.026
-15 | -0.596 | 0.11033 | -0.032 | -5.4
-14.5 | -0.601 | 0.10396 | -0.032 | -5.778
-14 | -0.603 | 0.09943 | -0.033 | -6.063
-13.5 | -0.602 | 0.0927 | -0.034 | -6.491
-13 | -0.597 | 0.08735 | -0.035 | -6.838
-12.5 | -0.589 | 0.08213 | -0.035 | -7.174
-12 | -0.578 | 0.07689 | -0.037 | -7.512
-11.5 | -0.562 | 0.07208 | -0.038 | -7.796
-11 | -0.542 | 0.06719 | -0.038 | -8.069
-10.5 | -0.519 | 0.06368 | -0.039 | -8.146
-10 | -0.6 | 0.01061 | -0.075 | -56.52
-9.5 | -0.565 | 0.01007 | -0.076 | -56.111
-9 | -0.525 | 0.00861 | -0.078 | -60.933
-8.5 | -0.481 | 0.00942 | -0.079 | -51.115
-8 | -0.43 | 0.00912 | -0.08 | -47.18
-7.5 | -0.377 | 0.00877 | -0.082 | -42.974
-7 | -0.322 | 0.00841 | -0.083 | -38.312
-6.5 | -0.266 | 0.0082 | -0.084 | -32.384
-6 | -0.208 | 0.00796 | -0.085 | -26.122
-5.5 | -0.149 | 0.00771 | -0.086 | -19.369
-5 | -0.09 | 0.00753 | -0.087 | -11.897
-4.5 | -0.029 | 0.00732 | -0.088 | -3.985
-4 | 0.032 | 0.00721 | -0.09 | 4.415
-3.5 | 0.093 | 0.00701 | -0.091 | 13.306
-3 | 0.155 | 0.00688 | -0.092 | 22.554
-2.5 | 0.217 | 0.00674 | -0.093 | 32.19
-2 | 0.279 | 0.00662 | -0.094 | 42.17
-1.5 | 0.342 | 0.00659 | -0.095 | 51.941
-1 | 0.404 | 0.00614 | -0.096 | 65.896
-0.5 | 0.466 | 0.00583 | -0.097 | 79.988
0 | 0.526 | 0.00435 | -0.099 | 121.023
0.5 | 0.587 | 0.00439 | -0.1 | 133.707
1 | 0.648 | 0.00443 | -0.101 | 146.284
1.5 | 0.709 | 0.00448 | -0.102 | 158.248
2 | 0.77 | 0.00453 | -0.103 | 169.965
2.5 | 0.83 | 0.00459 | -0.104 | 180.865
3 | 0.89 | 0.00465 | -0.105 | 191.691
3.5 | 0.951 | 0.00473 | -0.106 | 200.867
4 | 1.004 | 0.00486 | -0.107 | 206.628
4.5 | 1.061 | 0.00504 | -0.108 | 210.65
5 | 1.117 | 0.00522 | -0.109 | 214.085
5.5 | 1.165 | 0.00713 | -0.11 | 163.408
6 | 1.208 | 0.01437 | -0.11 | 84.096
6.5 | 1.258 | 0.01494 | -0.111 | 84.225
7 | 1.307 | 0.01554 | -0.112 | 84.056
7.5 | 1.352 | 0.01618 | -0.113 | 83.605
8 | 1.396 | 0.01687 | -0.114 | 82.738
8.5 | 1.436 | 0.01758 | -0.115 | 81.694
9 | 1.473 | 0.01831 | -0.116 | 80.445
9.5 | 1.507 | 0.01924 | -0.117 | 78.299
10 | 1.534 | 0.02016 | -0.117 | 76.112
10.5 | 1.555 | 0.02102 | -0.118 | 73.975
11 | 1.571 | 0.02209 | -0.119 | 71.153
11.5 | 1.582 | 0.02301 | -0.12 | 68.752
12 | 1.587 | 0.02418 | -0.121 | 65.633
12.5 | 1.587 | 0.02547 | -0.122 | 62.284
13 | 1.581 | 0.02648 | -0.123 | 59.694
13.5 | 1.568 | 0.02801 | -0.124 | 55.961
14 | 1.544 | 0.02926 | -0.125 | 52.785
14.5 | 1.516 | 0.0308 | -0.125 | 49.202
15 | 1.482 | 0.03216 | -0.126 | 46.08
15.5 | 1.443 | 0.03432 | -0.127 | 42.048
16 | 1.401 | 0.03637 | -0.127 | 38.508
16.5 | 1.354 | 0.03898 | -0.128 | 34.729
17 | 1.304 | 0.04208 | -0.128 | 30.979

## 60. Re 3M Mach 0.10 (2)
BIGFOIL.COM POLAR EXPORT
NACA66-616 a=0.6
NACA66-616 a=0.6 |  |  |  | Cl Max: | 1.584 | at alpha= | 20 | deg
XFOIL ncrit=9 |  |  |  | L/D Max: | 218.27 | at alpha= | 4 | deg
Re: | 3000000 |  |  | Cd Min: | 0.07813 | at alpha= | 20 | deg
Mach: | 0.1 |  |  | Cl=0 at alpha= | -4.5381 | deg
|  |  |  | @ Cl=0.1, Cd= | 0.0072287
|  |  |  | @ Cl=0.4, Cd= | 0.006064
|  |  |  | @ Cl=0.6, Cd= | 0.0043743
alpha (deg) | Cl | Cd | Cm | Cl/Cd
-19 | -0.9457 | 0.06 | -0.1184 | -15.7617
-18.5 | -1.0184 | 0.0435 | -0.1293 | -23.4115
-18 | -1.0506 | 0.03581 | -0.1313 | -29.3382
-17 | -1.0743 | 0.02695 | -0.1275 | -39.8627
-16.5 | -1.0648 | 0.02453 | -0.1247 | -43.4081
-16 | -1.056 | 0.02222 | -0.121 | -47.5248
-15.5 | -1.0418 | 0.02025 | -0.1171 | -51.4469
-15 | -1.0235 | 0.01857 | -0.113 | -55.1158
-14.5 | -1.0104 | 0.01664 | -0.1077 | -60.7212
-14 | -0.983 | 0.0156 | -0.1038 | -63.0128
-13.5 | -0.9402 | 0.01496 | -0.1023 | -62.8476
-13 | -0.8916 | 0.01458 | -0.1016 | -61.1523
-12.5 | -0.8424 | 0.01421 | -0.1009 | -59.2822
-12 | -0.7904 | 0.01399 | -0.1007 | -56.4975
-11.5 | -0.7371 | 0.01386 | -0.1007 | -53.1818
-11 | -0.6928 | 0.01292 | -0.0995 | -53.6223
-10.5 | -0.6434 | 0.01229 | -0.0989 | -52.3515
-10 | -0.5908 | 0.01192 | -0.0989 | -49.5638
-9.5 | -0.5375 | 0.01156 | -0.0989 | -46.4965
-9 | -0.4846 | 0.01114 | -0.0989 | -43.5009
-8.5 | -0.4312 | 0.01073 | -0.0989 | -40.1864
-8 | -0.3765 | 0.01043 | -0.0992 | -36.0978
-7.5 | -0.3214 | 0.01016 | -0.0996 | -31.6339
-7 | -0.2724 | 0.00928 | -0.0989 | -29.3534
-6.5 | -0.218 | 0.00893 | -0.0992 | -24.4121
-6 | -0.1633 | 0.00859 | -0.0995 | -19.0105
-5.5 | -0.1079 | 0.00824 | -0.0999 | -13.0947
-5 | -0.0521 | 0.00793 | -0.1003 | -6.57
-4.5 | 0.0043 | 0.00766 | -0.1009 | 0.56136
-4 | 0.061 | 0.00743 | -0.1016 | 8.21
-3.5 | 0.1172 | 0.00714 | -0.1021 | 16.4146
-3 | 0.1745 | 0.00697 | -0.1029 | 25.0359
-2.5 | 0.2321 | 0.00681 | -0.1038 | 34.0822
-2 | 0.2895 | 0.00664 | -0.1046 | 43.5994
-1.5 | 0.3472 | 0.0065 | -0.1055 | 53.4154
-1 | 0.4017 | 0.00605 | -0.1059 | 66.3967
-0.5 | 0.4531 | 0.00527 | -0.106 | 85.9772
0 | 0.5039 | 0.0045 | -0.106 | 111.9778
0.5 | 0.5622 | 0.0044 | -0.107 | 127.7727
1 | 0.621 | 0.00436 | -0.1081 | 142.4312
1.5 | 0.6799 | 0.00434 | -0.1092 | 156.659
2 | 0.7388 | 0.00434 | -0.1103 | 170.2304
2.5 | 0.7972 | 0.0044 | -0.1114 | 181.1818
3 | 0.8559 | 0.00442 | -0.1125 | 193.6425
3.5 | 0.9139 | 0.0044 | -0.1135 | 207.7045
4 | 0.9713 | 0.00445 | -0.1144 | 218.2697
4.5 | 1.019 | 0.00475 | -0.1133 | 214.5263
5 | 1.0207 | 0.00621 | -0.1032 | 164.3639
5.5 | 1.0006 | 0.00755 | -0.0889 | 132.5298
6 | 0.9812 | 0.00962 | -0.0763 | 101.9958
6.5 | 0.9709 | 0.01176 | -0.0661 | 82.5595
7 | 0.9862 | 0.01385 | -0.0615 | 71.2058
8 | 1.0131 | 0.01844 | -0.0524 | 54.9403
8.5 | 1.0357 | 0.02016 | -0.0488 | 51.374
9 | 1.0679 | 0.02145 | -0.0466 | 49.7855
9.5 | 1.1026 | 0.02264 | -0.0448 | 48.7014
10 | 1.1345 | 0.02402 | -0.0428 | 47.2315
10.5 | 1.1689 | 0.02529 | -0.0411 | 46.2198
11 | 1.2015 | 0.02668 | -0.0393 | 45.0337
11.5 | 1.231 | 0.02831 | -0.0373 | 43.4829
12 | 1.2647 | 0.0297 | -0.0358 | 42.5825
12.5 | 1.294 | 0.03141 | -0.034 | 41.1971
13 | 1.3236 | 0.03315 | -0.0323 | 39.9276
13.5 | 1.3483 | 0.03529 | -0.0303 | 38.2063
14 | 1.3779 | 0.03711 | -0.0288 | 37.1302
14.5 | 1.4042 | 0.03922 | -0.0273 | 35.8032
15 | 1.431 | 0.04135 | -0.0259 | 34.607
15.5 | 1.4521 | 0.04401 | -0.0241 | 32.9948
16 | 1.4708 | 0.04692 | -0.0224 | 31.347
16.5 | 1.4943 | 0.04954 | -0.0213 | 30.1635
17 | 1.5133 | 0.05265 | -0.0201 | 28.7426
17.5 | 1.5328 | 0.05575 | -0.0191 | 27.4942
18 | 1.5494 | 0.05926 | -0.0182 | 26.1458
18.5 | 1.5626 | 0.06326 | -0.0175 | 24.7012
19 | 1.5662 | 0.06841 | -0.0168 | 22.8943
19.5 | 1.5779 | 0.07285 | -0.0167 | 21.6596
20 | 1.584 | 0.07813 | -0.0168 | 20.2739

## 61. Re 3M Mach 0.25 (1)
BIGFOIL.COM POLAR EXPORT
NACA66-616 a=0.6
NACA66-616 a=0.6 |  |  |  | Cl Max: | 1.55 | at alpha= | 11 | deg
JavaFoil+Calcfoil stall+Eppler ext transition |  |  |  | L/D Max: | 212.468 | at alpha= | 5 | deg
Re: | 3000000 |  |  | Cd Min: | 0.00441 | at alpha= | 0 | deg
Mach: | 0.25 |  |  | Cl=0 at alpha= | -4.2619 | deg
|  |  |  | @ Cl=0.1, Cd= | 0.0070905
|  |  |  | @ Cl=0.4, Cd= | 0.0063275
|  |  |  | @ Cl=0.6, Cd= | 0.0044584
alpha (deg) | Cl | Cd | Cm | Cl/Cd
-17 | -0.204 | 0.15276 | -0.03 | -1.334
-16.5 | -0.262 | 0.14513 | -0.03 | -1.807
-16 | -0.312 | 0.13893 | -0.03 | -2.242
-15.5 | -0.355 | 0.13246 | -0.031 | -2.682
-15 | -0.394 | 0.1221 | -0.031 | -3.231
-14.5 | -0.429 | 0.11327 | -0.032 | -3.788
-14 | -0.459 | 0.10598 | -0.033 | -4.327
-13.5 | -0.483 | 0.10022 | -0.033 | -4.816
-13 | -0.501 | 0.09503 | -0.034 | -5.272
-12.5 | -0.513 | 0.08895 | -0.035 | -5.77
-12 | -0.519 | 0.08245 | -0.035 | -6.296
-11.5 | -0.518 | 0.07696 | -0.036 | -6.737
-11 | -0.512 | 0.07104 | -0.038 | -7.207
-10.5 | -0.499 | 0.06636 | -0.039 | -7.519
-10 | -0.48 | 0.06192 | -0.04 | -7.75
-9.5 | -0.458 | 0.05356 | -0.046 | -8.557
-9 | -0.43 | 0.04927 | -0.049 | -8.73
-8.5 | -0.481 | 0.00971 | -0.081 | -49.503
-8 | -0.435 | 0.00946 | -0.083 | -45.939
-7.5 | -0.382 | 0.00907 | -0.084 | -42.136
-7 | -0.328 | 0.00868 | -0.085 | -37.726
-6.5 | -0.271 | 0.00846 | -0.086 | -32.024
-6 | -0.213 | 0.00813 | -0.087 | -26.132
-5.5 | -0.153 | 0.00791 | -0.089 | -19.317
-5 | -0.092 | 0.00761 | -0.09 | -12.066
-4.5 | -0.03 | 0.00749 | -0.091 | -3.994
-4 | 0.033 | 0.00727 | -0.092 | 4.489
-3.5 | 0.096 | 0.0071 | -0.093 | 13.484
-3 | 0.159 | 0.00695 | -0.095 | 22.914
-2.5 | 0.223 | 0.00681 | -0.096 | 32.718
-2 | 0.287 | 0.00678 | -0.097 | 42.337
-1.5 | 0.352 | 0.00611 | -0.098 | 57.595
-1 | 0.416 | 0.0064 | -0.099 | 64.915
-0.5 | 0.479 | 0.00635 | -0.1 | 75.45
0 | 0.54 | 0.00441 | -0.101 | 122.324
0.5 | 0.602 | 0.00446 | -0.102 | 135.139
1 | 0.665 | 0.0045 | -0.103 | 147.601
1.5 | 0.727 | 0.00455 | -0.104 | 159.958
2 | 0.789 | 0.00463 | -0.105 | 170.638
2.5 | 0.852 | 0.00468 | -0.107 | 181.801
3 | 0.913 | 0.00475 | -0.108 | 192.427
3.5 | 0.975 | 0.00484 | -0.109 | 201.45
4 | 1.029 | 0.005 | -0.11 | 205.932
4.5 | 1.087 | 0.00519 | -0.111 | 209.49
5 | 1.144 | 0.00539 | -0.112 | 212.468
5.5 | 1.193 | 0.00759 | -0.112 | 157.112
6 | 1.237 | 0.01504 | -0.112 | 82.254
6.5 | 1.287 | 0.01568 | -0.113 | 82.084
7 | 1.335 | 0.01634 | -0.114 | 81.665
7.5 | 1.379 | 0.01709 | -0.116 | 80.727
8 | 1.421 | 0.01783 | -0.117 | 79.672
8.5 | 1.458 | 0.01866 | -0.118 | 78.144
9 | 1.491 | 0.01956 | -0.119 | 76.2
9.5 | 1.519 | 0.02057 | -0.119 | 73.833
10 | 1.538 | 0.02159 | -0.12 | 71.25
10.5 | 1.548 | 0.02265 | -0.121 | 68.348
11 | 1.55 | 0.02384 | -0.122 | 65.034
11.5 | 1.544 | 0.02514 | -0.123 | 61.409
12 | 1.529 | 0.02646 | -0.124 | 57.772
12.5 | 1.504 | 0.02758 | -0.125 | 54.54
13 | 1.471 | 0.02935 | -0.126 | 50.114
13.5 | 1.425 | 0.03087 | -0.127 | 46.156
14 | 1.362 | 0.03334 | -0.127 | 40.841
14.5 | 1.287 | 0.03613 | -0.128 | 35.626
15 | 1.195 | 0.04176 | -0.127 | 28.616
15.5 | 0.954 | 0.11666 | -0.074 | 8.175
16 | 0.872 | 0.12628 | -0.068 | 6.903

## 62. Re 3M Mach 0.25 (2)
BIGFOIL.COM POLAR EXPORT
NACA66-616 a=0.6
NACA66-616 a=0.6 |  |  |  | Cl Max: | 1.5199 | at alpha= | 19.5 | deg
XFOIL ncrit=9 |  |  |  | L/D Max: | 220.088 | at alpha= | 4 | deg
Re: | 3000000 |  |  | Cd Min: | 0.17399 | at alpha= | -18 | deg
Mach: | 0.25 |  |  | Cl=0 at alpha= | -4.5597 | deg
|  |  |  | @ Cl=0.1, Cd= | 0.0073823
|  |  |  | @ Cl=0.4, Cd= | 0.0063668
|  |  |  | @ Cl=0.6, Cd= | 0.0044846
alpha (deg) | Cl | Cd | Cm | Cl/Cd
-18.5 | -0.2436 | 0.16606 | -0.0431 | -1.4669
-18 | -0.3066 | 0.17399 | -0.0667 | -1.7622
-17 | -0.3247 | 0.14663 | -0.0782 | -2.2144
-16.5 | -0.3307 | 0.13519 | -0.0841 | -2.4462
-16 | -0.7015 | 0.06059 | -0.128 | -11.5778
-15 | -0.8404 | 0.03356 | -0.1428 | -25.0417
-14.5 | -0.8874 | 0.02706 | -0.1385 | -32.7938
-14 | -0.8985 | 0.02334 | -0.133 | -38.4961
-13.5 | -0.9054 | 0.01988 | -0.1262 | -45.5433
-13 | -0.8988 | 0.01734 | -0.1192 | -51.8339
-12.5 | -0.869 | 0.01574 | -0.1149 | -55.2097
-12 | -0.8177 | 0.01523 | -0.1131 | -53.6901
-11 | -0.7037 | 0.01497 | -0.1113 | -47.0073
-10.5 | -0.6487 | 0.01461 | -0.1104 | -44.4011
-10 | -0.6028 | 0.01336 | -0.1085 | -45.1198
-9.5 | -0.5477 | 0.01292 | -0.1078 | -42.3916
-9 | -0.4927 | 0.01244 | -0.1072 | -39.6061
-8.5 | -0.4386 | 0.01181 | -0.1065 | -37.138
-8 | -0.3842 | 0.0112 | -0.1059 | -34.3036
-7.5 | -0.3282 | 0.01075 | -0.1057 | -30.5302
-7 | -0.2759 | 0.00996 | -0.1049 | -27.7008
-6.5 | -0.2213 | 0.00939 | -0.1045 | -23.5676
-6 | -0.1649 | 0.00893 | -0.1045 | -18.4658
-5.5 | -0.108 | 0.00852 | -0.1046 | -12.6761
-5 | -0.0509 | 0.00814 | -0.1048 | -6.2531
-4.5 | 0.0069 | 0.00782 | -0.1051 | 0.88235
-4 | 0.0655 | 0.00758 | -0.1056 | 8.6412
-3.5 | 0.1231 | 0.00725 | -0.106 | 16.9793
-3 | 0.1822 | 0.00706 | -0.1067 | 25.8074
-2.5 | 0.2416 | 0.00691 | -0.1075 | 34.9638
-2 | 0.3007 | 0.00672 | -0.1083 | 44.747
-1.5 | 0.3601 | 0.00659 | -0.1091 | 54.6434
-1 | 0.4173 | 0.00627 | -0.1097 | 66.555
-0.5 | 0.4697 | 0.0055 | -0.1097 | 85.4
0 | 0.5211 | 0.00462 | -0.1095 | 112.7922
0.5 | 0.5813 | 0.0045 | -0.1105 | 129.1778
1 | 0.6419 | 0.00445 | -0.1116 | 144.2472
1.5 | 0.7027 | 0.00444 | -0.1127 | 158.2658
2 | 0.7636 | 0.00446 | -0.1139 | 171.2108
2.5 | 0.8238 | 0.00454 | -0.1149 | 181.4537
3 | 0.8847 | 0.00454 | -0.1161 | 194.8678
3.5 | 0.9442 | 0.00452 | -0.1169 | 208.8938
4 | 1.0036 | 0.00456 | -0.1177 | 220.0877
4.5 | 1.0519 | 0.00485 | -0.1162 | 216.8866
5 | 1.0366 | 0.00626 | -0.1021 | 165.5911
5.5 | 1.0094 | 0.0081 | -0.0868 | 124.6173
6 | 0.9892 | 0.01045 | -0.0742 | 94.6603
6.5 | 0.9716 | 0.013 | -0.0628 | 74.7385
7 | 0.9951 | 0.0157 | -0.0608 | 63.3822
7.5 | 0.9995 | 0.01821 | -0.0543 | 54.8874
8 | 1.0101 | 0.02059 | -0.0488 | 49.0578
8.5 | 1.0363 | 0.02229 | -0.0455 | 46.4917
9 | 1.0699 | 0.0237 | -0.0432 | 45.1435
9.5 | 1.1057 | 0.02503 | -0.0412 | 44.175
10 | 1.1388 | 0.02654 | -0.039 | 42.9088
10.5 | 1.1734 | 0.02799 | -0.037 | 41.9221
11 | 1.2036 | 0.02979 | -0.0347 | 40.4028
11.5 | 1.2369 | 0.03141 | -0.0327 | 39.3792
12 | 1.2685 | 0.03322 | -0.0307 | 38.1848
12.5 | 1.298 | 0.0352 | -0.0286 | 36.875
13 | 1.3212 | 0.0377 | -0.026 | 35.0451
13.5 | 1.3519 | 0.03975 | -0.0242 | 34.0101
14 | 1.3784 | 0.04219 | -0.0223 | 32.6712
14.5 | 1.4041 | 0.04475 | -0.0204 | 31.3765
15 | 1.4214 | 0.04811 | -0.0181 | 29.5448
15.5 | 1.4405 | 0.05148 | -0.0163 | 27.9817
16 | 1.4623 | 0.05472 | -0.0149 | 26.7233
16.5 | 1.4815 | 0.05832 | -0.0135 | 25.4029
17 | 1.495 | 0.06265 | -0.0123 | 23.8627
17.5 | 1.5064 | 0.06736 | -0.0114 | 22.3634
18 | 1.5052 | 0.07365 | -0.0108 | 20.4372
18.5 | 1.5154 | 0.07893 | -0.0108 | 19.1993
19 | 1.5154 | 0.08562 | -0.0113 | 17.6991
19.5 | 1.5199 | 0.09197 | -0.0123 | 16.526
20 | 1.5127 | 0.10012 | -0.0142 | 15.1089

## 63. Re 3M Mach 0.50 (1)
BIGFOIL.COM POLAR EXPORT
NACA66-616 a=0.6
NACA66-616 a=0.6 |  |  |  | Cl Max: | 1.455 | at alpha= | 7.5 | deg
JavaFoil+Calcfoil stall+Eppler ext transition |  |  |  | L/D Max: | 200.027 | at alpha= | 4.5 | deg
Re: | 3000000 |  |  | Cd Min: | 0.00474 | at alpha= | 0 | deg
Mach: | 0.5 |  |  | Cl=0 at alpha= | -4.2609 | deg
|  |  |  | @ Cl=0.1, Cd= | 0.0075414
|  |  |  | @ Cl=0.4, Cd= | 0.0068161
|  |  |  | @ Cl=0.6, Cd= | 0.004741
alpha (deg) | Cl | Cd | Cm | Cl/Cd
-20 | -0.887 | 0.17082 | -0.037 | -5.191
-19.5 | -0.858 | 0.16217 | -0.037 | -5.29
-19 | -0.829 | 0.15808 | -0.036 | -5.241
-18.5 | -0.801 | 0.15211 | -0.036 | -5.263
-18 | -0.773 | 0.14758 | -0.037 | -5.236
-17.5 | -0.745 | 0.14212 | -0.037 | -5.243
-17 | -0.718 | 0.14082 | -0.038 | -5.1
-16.5 | -0.689 | 0.1346 | -0.037 | -5.116
-16 | -0.66 | 0.12806 | -0.037 | -5.154
-15.5 | -0.632 | 0.1239 | -0.038 | -5.104
-15 | -0.605 | 0.11775 | -0.038 | -5.135
-14.5 | -0.577 | 0.11478 | -0.039 | -5.025
-14 | -0.549 | 0.11029 | -0.039 | -4.976
-13.5 | -0.521 | 0.10989 | -0.04 | -4.739
-13 | -0.492 | 0.10505 | -0.038 | -4.68
-12.5 | -0.464 | 0.10162 | -0.039 | -4.563
-12 | -0.436 | 0.09717 | -0.039 | -4.485
-11.5 | -0.408 | 0.09121 | -0.04 | -4.471
-11 | -0.38 | 0.09108 | -0.041 | -4.169
-10.5 | -0.352 | 0.08828 | -0.041 | -3.983
-10 | -0.324 | 0.08484 | -0.042 | -3.813
-9.5 | -0.295 | 0.07707 | -0.04 | -3.827
-9 | -0.267 | 0.06405 | -0.041 | -4.167
-8.5 | -0.239 | 0.05798 | -0.042 | -4.119
-8 | -0.211 | 0.05599 | -0.044 | -3.766
-7.5 | -0.267 | 0.04976 | -0.042 | -5.362
-7 | -0.258 | 0.04585 | -0.045 | -5.627
-6.5 | -0.225 | 0.04217 | -0.048 | -5.333
-6 | -0.224 | 0.00784 | -0.097 | -28.598
-5.5 | -0.165 | 0.0088 | -0.099 | -18.715
-5 | -0.1 | 0.00805 | -0.1 | -12.45
-4.5 | -0.033 | 0.00805 | -0.101 | -4.092
-4 | 0.036 | 0.00777 | -0.102 | 4.647
-3.5 | 0.106 | 0.00752 | -0.104 | 14.134
-3 | 0.177 | 0.00733 | -0.105 | 24.163
-2.5 | 0.249 | 0.00715 | -0.106 | 34.788
-2 | 0.32 | 0.00698 | -0.107 | 45.889
-1.5 | 0.393 | 0.00682 | -0.108 | 57.682
-1 | 0.465 | 0.00678 | -0.11 | 68.555
-0.5 | 0.536 | 0.00665 | -0.111 | 80.622
0 | 0.599 | 0.00474 | -0.112 | 126.425
0.5 | 0.669 | 0.00481 | -0.113 | 138.957
1 | 0.738 | 0.00492 | -0.115 | 150.041
1.5 | 0.808 | 0.005 | -0.116 | 161.503
2 | 0.877 | 0.00509 | -0.117 | 172.142
2.5 | 0.946 | 0.00517 | -0.118 | 182.845
3 | 1.014 | 0.00528 | -0.12 | 191.997
3.5 | 1.083 | 0.00548 | -0.121 | 197.459
4 | 1.14 | 0.00573 | -0.122 | 198.715
4.5 | 1.202 | 0.00601 | -0.123 | 200.027
5 | 1.256 | 0.00849 | -0.123 | 147.877
5.5 | 1.304 | 0.01761 | -0.124 | 74.062
6 | 1.355 | 0.01857 | -0.125 | 72.983
6.5 | 1.399 | 0.01961 | -0.126 | 71.369
7 | 1.434 | 0.02068 | -0.127 | 69.336
7.5 | 1.455 | 0.02204 | -0.128 | 65.994
8 | 1.453 | 0.02352 | -0.129 | 61.772
8.5 | 1.41 | 0.0253 | -0.13 | 55.73
9 | 1.244 | 0.02727 | -0.131 | 45.621
9.5 | 0.761 | 0.06517 | -0.062 | 11.682
10 | 0.787 | 0.07276 | -0.06 | 10.822
10.5 | 0.815 | 0.07004 | -0.065 | 11.639
11 | 0.842 | 0.0773 | -0.065 | 10.89
11.5 | 0.868 | 0.08993 | -0.063 | 9.647
12 | 0.895 | 0.09689 | -0.066 | 9.238
12.5 | 0.921 | 0.09763 | -0.067 | 9.438

## 64. Re 3M Mach 0.50 (2)
BIGFOIL.COM POLAR EXPORT
NACA66-616 a=0.6
NACA66-616 a=0.6 |  |  |  | Cl Max: | 1.2751 | at alpha= | 13 | deg
XFOIL ncrit=9 |  |  |  | L/D Max: | 220.112 | at alpha= | 4.5 | deg
Re: | 3000000 |  |  | Cd Min: | 0.22311 | at alpha= | -20 | deg
Mach: | 0.5 |  |  | Cl=0 at alpha= | -4.7198 | deg
|  |  |  | @ Cl=0.1, Cd= | 0.0083416
|  |  |  | @ Cl=0.4, Cd= | 0.0071759
|  |  |  | @ Cl=0.6, Cd= | 0.0051029
alpha (deg) | Cl | Cd | Cm | Cl/Cd
-20 | -0.3601 | 0.22311 | -0.0559 | -1.614
-19.5 | -0.3389 | 0.21529 | -0.0607 | -1.5742
-19 | -0.3179 | 0.20689 | -0.0655 | -1.5366
-18.5 | -0.2972 | 0.19921 | -0.0702 | -1.4919
-18 | -0.2752 | 0.19261 | -0.0748 | -1.4288
-17.5 | -0.2563 | 0.1842 | -0.0794 | -1.3914
-17 | -0.2375 | 0.17603 | -0.084 | -1.3492
-16.5 | -0.2188 | 0.16806 | -0.0886 | -1.3019
-16 | -0.2036 | 0.15929 | -0.0932 | -1.2782
-15.5 | -0.1902 | 0.15037 | -0.0979 | -1.2649
-15 | -0.1771 | 0.14182 | -0.1025 | -1.2488
-14.5 | -0.1596 | 0.1346 | -0.1069 | -1.1857
-13.5 | -0.1389 | 0.11773 | -0.1162 | -1.1798
-13 | -0.1211 | 0.11117 | -0.1202 | -1.0893
-12.5 | -0.1169 | 0.10238 | -0.125 | -1.1418
-12 | -0.1002 | 0.09614 | -0.1287 | -1.0422
-11.5 | -0.094 | 0.0883 | -0.1331 | -1.0646
-11 | -0.0781 | 0.08249 | -0.1366 | -0.94678
-10.5 | -0.0821 | 0.07381 | -0.1413 | -1.1123
-10 | -0.1021 | 0.06327 | -0.1472 | -1.6137
-9.5 | -0.1193 | 0.05301 | -0.1544 | -2.2505
-9 | -0.1636 | 0.04079 | -0.163 | -4.0108
-8.5 | -0.1775 | 0.0361 | -0.1612 | -4.9169
-8 | -0.1972 | 0.03208 | -0.1547 | -6.1471
-7.5 | -0.2142 | 0.02665 | -0.1475 | -8.0375
-7 | -0.2183 | 0.02015 | -0.1404 | -10.8337
-6.5 | -0.2008 | 0.0151 | -0.1344 | -13.298
-6 | -0.1528 | 0.01243 | -0.1312 | -12.2928
-5.5 | -0.0945 | 0.01083 | -0.1291 | -8.7258
-5 | -0.0343 | 0.00975 | -0.1274 | -3.5179
-4.5 | 0.0269 | 0.00898 | -0.126 | 2.9955
-4 | 0.0893 | 0.00841 | -0.125 | 10.6183
-3.5 | 0.1534 | 0.008 | -0.1245 | 19.175
-3 | 0.2174 | 0.00763 | -0.1241 | 28.4928
-2.5 | 0.2834 | 0.00745 | -0.1244 | 38.0403
-2 | 0.3503 | 0.00731 | -0.1249 | 47.9207
-1.5 | 0.417 | 0.00713 | -0.1255 | 58.4853
-1 | 0.4841 | 0.007 | -0.1263 | 69.1571
-0.5 | 0.5449 | 0.00643 | -0.1262 | 84.7434
0 | 0.5957 | 0.00511 | -0.1248 | 116.5753
0.5 | 0.6627 | 0.005 | -0.1256 | 132.54
1 | 0.7318 | 0.00499 | -0.1267 | 146.6533
1.5 | 0.8004 | 0.00501 | -0.1277 | 159.7605
2 | 0.8694 | 0.00514 | -0.1288 | 169.144
2.5 | 0.9378 | 0.00515 | -0.1295 | 182.0971
3 | 1.0057 | 0.00516 | -0.1301 | 194.9031
3.5 | 1.0704 | 0.00519 | -0.1298 | 206.2428
4 | 1.1334 | 0.0052 | -0.129 | 217.9615
4.5 | 1.1776 | 0.00535 | -0.1242 | 220.1121
5 | 1.1237 | 0.00747 | -0.1022 | 150.4284
5.5 | 1.0576 | 0.01138 | -0.0812 | 92.935
6 | 1.0238 | 0.01488 | -0.0668 | 68.8038
6.5 | 0.9987 | 0.01831 | -0.0544 | 54.544
7 | 1.0195 | 0.02281 | -0.0536 | 44.6953
8 | 1.0119 | 0.02948 | -0.0373 | 34.325
8.5 | 1.0449 | 0.03162 | -0.0339 | 33.0455
9 | 1.0833 | 0.03355 | -0.0309 | 32.2891
9.5 | 1.1175 | 0.03584 | -0.0277 | 31.1802
10 | 1.1545 | 0.03805 | -0.0246 | 30.3417
10.5 | 1.1854 | 0.04077 | -0.0212 | 29.0753
11 | 1.2129 | 0.04388 | -0.0177 | 27.6413
11.5 | 1.2379 | 0.04735 | -0.0142 | 26.1436
12 | 1.2581 | 0.0514 | -0.0108 | 24.4767
12.5 | 1.2708 | 0.05629 | -0.0075 | 22.5759
13 | 1.2751 | 0.06218 | -0.0045 | 20.5066
13.5 | 1.2722 | 0.06907 | -0.0021 | 18.419
14 | 1.2635 | 0.07695 | -0.0006 | 16.4198
14.5 | 1.2472 | 0.08627 | -0.0007 | 14.4569
15 | 1.2273 | 0.0969 | -0.0028 | 12.6656
15.5 | 1.2023 | 0.1089 | -0.0071 | 11.0404
16 | 1.1737 | 0.12226 | -0.0136 | 9.6
16.5 | 1.1399 | 0.13712 | -0.0221 | 8.3132
17 | 1.1126 | 0.15206 | -0.0316 | 7.3168
17.5 | 1.089 | 0.16716 | -0.0416 | 6.5147
18 | 1.0668 | 0.18284 | -0.0518 | 5.8346

## 65. Re 4M Mach 0.00 (1)
BIGFOIL.COM POLAR EXPORT
NACA66-616 a=0.6
NACA66-616 a=0.6 |  |  |  | Cl Max: | 1.598 | at alpha= | 12.5 | deg
JavaFoil+Calcfoil stall+Eppler ext transition |  |  |  | L/D Max: | 214.469 | at alpha= | 4 | deg
Re: | 4000000 |  |  | Cd Min: | 0.00364 | at alpha= | 1 | deg
Mach: | 0 |  |  | Cl=0 at alpha= | -4.2623 | deg
|  |  |  | @ Cl=0.1, Cd= | 0.0065951
|  |  |  | @ Cl=0.4, Cd= | 0.0060733
|  |  |  | @ Cl=0.6, Cd= | 0.003801
alpha (deg) | Cl | Cd | Cm | Cl/Cd
-16 | -0.608 | 0.11846 | -0.031 | -5.131
-15.5 | -0.614 | 0.1131 | -0.031 | -5.428
-15 | -0.618 | 0.10776 | -0.032 | -5.74
-14.5 | -0.62 | 0.10147 | -0.033 | -6.114
-14 | -0.62 | 0.09625 | -0.034 | -6.438
-13.5 | -0.616 | 0.08998 | -0.034 | -6.844
-13 | -0.609 | 0.08493 | -0.035 | -7.168
-12.5 | -0.599 | 0.07977 | -0.036 | -7.504
-12 | -0.585 | 0.07469 | -0.037 | -7.828
-11.5 | -0.567 | 0.06999 | -0.039 | -8.107
-11 | -0.657 | 0.01184 | -0.071 | -55.533
-10.5 | -0.636 | 0.01051 | -0.073 | -60.465
-10 | -0.605 | 0.00985 | -0.075 | -61.35
-9.5 | -0.567 | 0.0089 | -0.076 | -63.765
-9 | -0.527 | 0.0092 | -0.078 | -57.279
-8.5 | -0.48 | 0.00886 | -0.079 | -54.242
-8 | -0.429 | 0.0085 | -0.08 | -50.504
-7.5 | -0.376 | 0.00826 | -0.081 | -45.506
-7 | -0.321 | 0.00796 | -0.082 | -40.312
-6.5 | -0.265 | 0.00774 | -0.083 | -34.204
-6 | -0.207 | 0.00747 | -0.085 | -27.735
-5.5 | -0.149 | 0.00724 | -0.086 | -20.519
-5 | -0.089 | 0.00706 | -0.087 | -12.636
-4.5 | -0.029 | 0.00696 | -0.088 | -4.176
-4 | 0.032 | 0.00678 | -0.089 | 4.667
-3.5 | 0.093 | 0.00661 | -0.09 | 14.046
-3 | 0.154 | 0.00648 | -0.092 | 23.813
-2.5 | 0.216 | 0.00635 | -0.093 | 34.01
-2 | 0.278 | 0.00628 | -0.094 | 44.252
-1.5 | 0.341 | 0.00617 | -0.095 | 55.229
-1 | 0.402 | 0.00607 | -0.096 | 66.313
-0.5 | 0.464 | 0.00605 | -0.097 | 76.667
0 | 0.526 | 0.00417 | -0.099 | 126.212
0.5 | 0.586 | 0.00385 | -0.099 | 152.093
1 | 0.646 | 0.00364 | -0.1 | 177.546
1.5 | 0.707 | 0.00417 | -0.101 | 169.418
2 | 0.767 | 0.00421 | -0.103 | 182.23
2.5 | 0.828 | 0.00426 | -0.104 | 194.319
3 | 0.888 | 0.00437 | -0.105 | 203.335
3.5 | 0.947 | 0.00453 | -0.106 | 209.313
4 | 1.001 | 0.00467 | -0.107 | 214.469
4.5 | 1.052 | 0.00612 | -0.107 | 171.859
5 | 1.106 | 0.00689 | -0.108 | 160.502
5.5 | 1.159 | 0.00783 | -0.109 | 148.004
6 | 1.204 | 0.01355 | -0.109 | 88.907
6.5 | 1.255 | 0.01408 | -0.11 | 89.093
7 | 1.303 | 0.01467 | -0.111 | 88.818
7.5 | 1.349 | 0.01529 | -0.112 | 88.253
8 | 1.393 | 0.01592 | -0.113 | 87.463
8.5 | 1.433 | 0.01654 | -0.114 | 86.632
9 | 1.471 | 0.01723 | -0.115 | 85.405
9.5 | 1.505 | 0.01807 | -0.116 | 83.302
10 | 1.534 | 0.01891 | -0.117 | 81.129
10.5 | 1.557 | 0.01974 | -0.118 | 78.868
11 | 1.575 | 0.02068 | -0.119 | 76.145
11.5 | 1.588 | 0.02157 | -0.12 | 73.608
12 | 1.595 | 0.0226 | -0.121 | 70.599
12.5 | 1.598 | 0.02382 | -0.122 | 67.095
13 | 1.595 | 0.02472 | -0.123 | 64.535
13.5 | 1.586 | 0.02614 | -0.123 | 60.674
14 | 1.568 | 0.02735 | -0.124 | 57.324
14.5 | 1.544 | 0.02865 | -0.125 | 53.89
15 | 1.515 | 0.02983 | -0.126 | 50.809
15.5 | 1.483 | 0.0316 | -0.127 | 46.919
16 | 1.446 | 0.03354 | -0.127 | 43.098
16.5 | 1.405 | 0.03575 | -0.128 | 39.311
17 | 1.363 | 0.03786 | -0.128 | 36.001
17.5 | 1.318 | 0.04069 | -0.129 | 32.39

## 66. Re 4M Mach 0.00 (2)
BIGFOIL.COM POLAR EXPORT
NACA66-616 a=0.6
NACA66-616 a=0.6 |  |  |  | Cl Max: | 1.6408 | at alpha= | 20 | deg
XFOIL ncrit=9 |  |  |  | L/D Max: | 232.5 | at alpha= | 4 | deg
Re: | 4000000 |  |  | Cd Min: | 0.06887 | at alpha= | 20 | deg
Mach: | 0 |  |  | Cl=0 at alpha= | -4.5133 | deg
|  |  |  | @ Cl=0.1, Cd= | 0.0066864
|  |  |  | @ Cl=0.4, Cd= | 0.0058067
|  |  |  | @ Cl=0.6, Cd= | 0.0039171
alpha (deg) | Cl | Cd | Cm | Cl/Cd
-20 | -1.0139 | 0.06129 | -0.115 | -16.5427
-19.5 | -1.0524 | 0.04875 | -0.1236 | -21.5877
-19 | -1.0975 | 0.03857 | -0.1281 | -28.4548
-18.5 | -1.1169 | 0.0329 | -0.1281 | -33.9483
-18 | -1.1269 | 0.02868 | -0.1263 | -39.2922
-17.5 | -1.1268 | 0.02557 | -0.1236 | -44.0673
-17 | -1.1274 | 0.02267 | -0.1198 | -49.7309
-16.5 | -1.1072 | 0.02114 | -0.117 | -52.3746
-16 | -1.0945 | 0.01923 | -0.1129 | -56.9163
-15.5 | -1.0742 | 0.01781 | -0.1091 | -60.3144
-15 | -1.0484 | 0.01675 | -0.1055 | -62.591
-14.5 | -1.0284 | 0.0154 | -0.1007 | -66.7792
-14 | -0.9954 | 0.01415 | -0.0981 | -70.3463
-13.5 | -0.9535 | 0.01338 | -0.0967 | -71.2631
-13 | -0.9072 | 0.01284 | -0.0959 | -70.6542
-12.5 | -0.8581 | 0.01242 | -0.0955 | -69.0902
-12 | -0.8072 | 0.01207 | -0.0954 | -66.8766
-11.5 | -0.7552 | 0.01175 | -0.0954 | -64.2723
-11 | -0.7032 | 0.0114 | -0.0954 | -61.6842
-10.5 | -0.6491 | 0.0112 | -0.0958 | -57.9554
-10 | -0.6016 | 0.01039 | -0.0951 | -57.9018
-9.5 | -0.5489 | 0.01001 | -0.0952 | -54.8352
-9 | -0.4951 | 0.00972 | -0.0954 | -50.9362
-8.5 | -0.4408 | 0.00945 | -0.0958 | -46.6455
-8 | -0.3862 | 0.00913 | -0.0962 | -42.3001
-7.5 | -0.3316 | 0.00879 | -0.0966 | -37.7247
-7 | -0.2753 | 0.0086 | -0.0972 | -32.0116
-6.5 | -0.2207 | 0.00823 | -0.0976 | -26.8165
-6 | -0.167 | 0.00775 | -0.0978 | -21.5484
-5.5 | -0.1114 | 0.00744 | -0.0983 | -14.9731
-5 | -0.0551 | 0.00719 | -0.099 | -7.6634
-4.5 | 0.0015 | 0.00698 | -0.0997 | 0.2149
-4 | 0.0585 | 0.00681 | -0.1005 | 8.5903
-3.5 | 0.1156 | 0.00664 | -0.1013 | 17.4096
-3 | 0.1723 | 0.00645 | -0.102 | 26.7132
-2.5 | 0.2297 | 0.00635 | -0.1029 | 36.1732
-2 | 0.287 | 0.00623 | -0.1038 | 46.0674
-1.5 | 0.3449 | 0.00609 | -0.1048 | 56.6338
-1 | 0.4013 | 0.0058 | -0.1056 | 69.1897
-0.5 | 0.4548 | 0.00518 | -0.106 | 87.7992
0 | 0.5066 | 0.00432 | -0.1063 | 117.2685
0.5 | 0.5622 | 0.00393 | -0.1069 | 143.0534
1 | 0.6206 | 0.00391 | -0.108 | 158.7212
1.5 | 0.6785 | 0.00396 | -0.109 | 171.3384
2 | 0.7376 | 0.00393 | -0.1103 | 187.6845
3 | 0.8551 | 0.00395 | -0.1127 | 216.481
3.5 | 0.913 | 0.00399 | -0.1138 | 228.8221
4 | 0.9672 | 0.00416 | -0.1141 | 232.5
4.5 | 0.9852 | 0.00552 | -0.1074 | 178.4783
5 | 0.9802 | 0.00664 | -0.0959 | 147.6205
5.5 | 0.9693 | 0.0081 | -0.084 | 119.6667
6 | 0.9588 | 0.01006 | -0.0733 | 95.3082
6.5 | 0.9583 | 0.01195 | -0.0649 | 80.1925
7 | 0.9653 | 0.01362 | -0.0578 | 70.8737
7.5 | 1.0124 | 0.01601 | -0.0609 | 63.2355
8 | 1.0206 | 0.01758 | -0.0539 | 58.0546
8.5 | 1.0522 | 0.01878 | -0.0515 | 56.0277
9 | 1.0863 | 0.01991 | -0.0496 | 54.5605
9.5 | 1.12 | 0.0211 | -0.0477 | 53.0806
10 | 1.1546 | 0.02224 | -0.046 | 51.9155
10.5 | 1.1879 | 0.02349 | -0.0442 | 50.5705
11 | 1.2201 | 0.02486 | -0.0424 | 49.0788
11.5 | 1.2539 | 0.02611 | -0.0408 | 48.0237
12 | 1.2849 | 0.02761 | -0.0391 | 46.5375
12.5 | 1.3136 | 0.02925 | -0.0371 | 44.9094
13 | 1.3434 | 0.03087 | -0.0355 | 43.518
13.5 | 1.3747 | 0.03242 | -0.0341 | 42.4028
14 | 1.4038 | 0.03415 | -0.0325 | 41.1069
14.5 | 1.4298 | 0.03615 | -0.0309 | 39.5519
15 | 1.453 | 0.03836 | -0.029 | 37.878
15.5 | 1.4788 | 0.04049 | -0.0276 | 36.5226
16 | 1.5047 | 0.04264 | -0.0263 | 35.2885
16.5 | 1.5284 | 0.04502 | -0.025 | 33.9494
17 | 1.5492 | 0.0477 | -0.0237 | 32.478
17.5 | 1.5692 | 0.05053 | -0.0225 | 31.0548
18 | 1.5838 | 0.05396 | -0.0212 | 29.3514
18.5 | 1.5979 | 0.05752 | -0.0202 | 27.7799
19 | 1.615 | 0.06091 | -0.0195 | 26.5145
19.5 | 1.6299 | 0.06463 | -0.0191 | 25.2189
20 | 1.6408 | 0.06887 | -0.0187 | 23.8246

## 67. Re 4M Mach 0.10 (1)
BIGFOIL.COM POLAR EXPORT
NACA66-616 a=0.6
NACA66-616 a=0.6 |  |  |  | Cl Max: | 1.589 | at alpha= | 12 | deg
JavaFoil+Calcfoil stall+Eppler ext transition |  |  |  | L/D Max: | 214.973 | at alpha= | 4 | deg
Re: | 4000000 |  |  | Cd Min: | 0.00363 | at alpha= | 0.5 | deg
Mach: | 0.1 |  |  | Cl=0 at alpha= | -4.2623 | deg
|  |  |  | @ Cl=0.1, Cd= | 0.0066019
|  |  |  | @ Cl=0.4, Cd= | 0.0061519
|  |  |  | @ Cl=0.6, Cd= | 0.0037323
alpha (deg) | Cl | Cd | Cm | Cl/Cd
-19 | -0.49 | 0.16241 | -0.028 | -3.017
-18.5 | -0.507 | 0.15541 | -0.028 | -3.262
-18 | -0.523 | 0.14668 | -0.029 | -3.569
-17.5 | -0.539 | 0.14119 | -0.029 | -3.818
-17 | -0.554 | 0.13274 | -0.03 | -4.171
-16.5 | -0.567 | 0.12614 | -0.03 | -4.496
-16 | -0.579 | 0.11925 | -0.031 | -4.854
-15.5 | -0.588 | 0.11545 | -0.031 | -5.097
-15 | -0.596 | 0.10891 | -0.032 | -5.472
-14.5 | -0.601 | 0.10333 | -0.033 | -5.817
-14 | -0.603 | 0.09692 | -0.033 | -6.223
-13.5 | -0.602 | 0.09149 | -0.034 | -6.581
-13 | -0.598 | 0.08619 | -0.035 | -6.934
-12.5 | -0.59 | 0.08102 | -0.036 | -7.277
-12 | -0.578 | 0.07605 | -0.037 | -7.595
-11.5 | -0.563 | 0.07024 | -0.039 | -8.011
-11 | -0.543 | 0.06629 | -0.04 | -8.192
-10.5 | -0.521 | 0.06143 | -0.042 | -8.474
-10 | -0.603 | 0.00994 | -0.075 | -60.642
-9.5 | -0.567 | 0.00844 | -0.077 | -67.15
-9 | -0.527 | 0.00937 | -0.078 | -56.266
-8.5 | -0.481 | 0.00896 | -0.079 | -53.73
-8 | -0.43 | 0.0086 | -0.08 | -49.991
-7.5 | -0.377 | 0.00828 | -0.082 | -45.507
-7 | -0.322 | 0.00805 | -0.083 | -40
-6.5 | -0.266 | 0.00776 | -0.084 | -34.244
-6 | -0.208 | 0.00755 | -0.085 | -27.556
-5.5 | -0.149 | 0.00732 | -0.086 | -20.396
-5 | -0.09 | 0.00712 | -0.087 | -12.589
-4.5 | -0.029 | 0.00693 | -0.088 | -4.214
-4 | 0.032 | 0.00678 | -0.09 | 4.693
-3.5 | 0.093 | 0.00662 | -0.091 | 14.091
-3 | 0.155 | 0.00646 | -0.092 | 24.004
-2.5 | 0.217 | 0.00641 | -0.093 | 33.861
-2 | 0.279 | 0.00629 | -0.094 | 44.389
-1.5 | 0.342 | 0.00618 | -0.095 | 55.419
-1 | 0.404 | 0.00615 | -0.097 | 65.749
-0.5 | 0.466 | 0.00601 | -0.098 | 77.578
0 | 0.527 | 0.00382 | -0.099 | 137.945
0.5 | 0.588 | 0.00363 | -0.1 | 162.202
1 | 0.649 | 0.00415 | -0.101 | 156.631
1.5 | 0.71 | 0.00418 | -0.102 | 169.851
2 | 0.771 | 0.00422 | -0.103 | 182.722
2.5 | 0.832 | 0.00426 | -0.104 | 195.089
3 | 0.892 | 0.0044 | -0.105 | 202.84
3.5 | 0.952 | 0.00454 | -0.106 | 209.898
4 | 1.005 | 0.00468 | -0.107 | 214.973
4.5 | 1.057 | 0.00619 | -0.108 | 170.788
5 | 1.111 | 0.00697 | -0.109 | 159.318
5.5 | 1.164 | 0.0079 | -0.109 | 147.319
6 | 1.21 | 0.01365 | -0.11 | 88.63
6.5 | 1.26 | 0.01422 | -0.111 | 88.627
7 | 1.308 | 0.01481 | -0.112 | 88.358
7.5 | 1.354 | 0.01542 | -0.113 | 87.807
8 | 1.397 | 0.01609 | -0.114 | 86.849
8.5 | 1.438 | 0.01672 | -0.115 | 85.962
9 | 1.475 | 0.01742 | -0.116 | 84.672
9.5 | 1.508 | 0.01829 | -0.117 | 82.494
10 | 1.536 | 0.01912 | -0.118 | 80.321
10.5 | 1.557 | 0.02 | -0.119 | 77.858
11 | 1.573 | 0.02096 | -0.12 | 75.069
11.5 | 1.584 | 0.02188 | -0.12 | 72.392
12 | 1.589 | 0.02294 | -0.121 | 69.281
12.5 | 1.589 | 0.02421 | -0.122 | 65.639
13 | 1.583 | 0.02515 | -0.123 | 62.935
13.5 | 1.569 | 0.02658 | -0.124 | 59.037
14 | 1.546 | 0.02784 | -0.125 | 55.553
14.5 | 1.518 | 0.02921 | -0.126 | 51.957
15 | 1.484 | 0.03048 | -0.126 | 48.699
15.5 | 1.445 | 0.03248 | -0.127 | 44.499
16 | 1.403 | 0.03439 | -0.128 | 40.798
16.5 | 1.357 | 0.0368 | -0.128 | 36.862
17 | 1.308 | 0.0396 | -0.129 | 33.023

## 68. Re 4M Mach 0.10 (2)
BIGFOIL.COM POLAR EXPORT
NACA66-616 a=0.6
NACA66-616 a=0.6 |  |  |  | Cl Max: | 1.6348 | at alpha= | 20 | deg
XFOIL ncrit=9 |  |  |  | L/D Max: | 233.405 | at alpha= | 4 | deg
Re: | 4000000 |  |  | Cd Min: | 0.17897 | at alpha= | -20 | deg
Mach: | 0.1 |  |  | Cl=0 at alpha= | -4.5158 | deg
|  |  |  | @ Cl=0.1, Cd= | 0.0067135
|  |  |  | @ Cl=0.4, Cd= | 0.0058499
|  |  |  | @ Cl=0.6, Cd= | 0.0039325
alpha (deg) | Cl | Cd | Cm | Cl/Cd
-20 | -0.427 | 0.17897 | -0.0524 | -2.3859
-19 | -0.9966 | 0.05186 | -0.1246 | -19.2171
-18.5 | -1.0473 | 0.04028 | -0.1308 | -26.0005
-18 | -1.0753 | 0.03362 | -0.1313 | -31.9839
-17.5 | -1.0875 | 0.02916 | -0.1296 | -37.2942
-16.5 | -1.0839 | 0.0233 | -0.1233 | -46.5193
-16 | -1.0792 | 0.0208 | -0.1189 | -51.8846
-15.5 | -1.0656 | 0.01892 | -0.1145 | -56.3214
-15 | -1.0422 | 0.01763 | -0.1107 | -59.1151
-14.5 | -1.0193 | 0.01639 | -0.1062 | -62.1904
-14 | -0.9897 | 0.01529 | -0.1026 | -64.7286
-13.5 | -0.9589 | 0.01373 | -0.0996 | -69.8398
-13 | -0.9128 | 0.01314 | -0.0985 | -69.4673
-12.5 | -0.8646 | 0.01259 | -0.0977 | -68.6736
-12 | -0.8129 | 0.01224 | -0.0974 | -66.4134
-11.5 | -0.7605 | 0.01191 | -0.0973 | -63.8539
-11 | -0.7081 | 0.01154 | -0.0971 | -61.3605
-10.5 | -0.6534 | 0.01134 | -0.0974 | -57.619
-10 | -0.6044 | 0.01061 | -0.0967 | -56.9651
-9.5 | -0.5522 | 0.01014 | -0.0966 | -54.4576
-9 | -0.4979 | 0.00983 | -0.0967 | -50.6511
-8.5 | -0.4431 | 0.00955 | -0.097 | -46.3979
-8 | -0.3881 | 0.00922 | -0.0973 | -42.0933
-7.5 | -0.3332 | 0.00886 | -0.0976 | -37.6072
-7 | -0.2766 | 0.00866 | -0.0982 | -31.94
-6.5 | -0.221 | 0.00834 | -0.0986 | -26.4988
-6 | -0.1675 | 0.0078 | -0.0987 | -21.4744
-5.5 | -0.1117 | 0.00747 | -0.0991 | -14.9531
-5 | -0.0551 | 0.00722 | -0.0997 | -7.6316
-4.5 | 0.0018 | 0.007 | -0.1004 | 0.25714
-4 | 0.0591 | 0.00682 | -0.1012 | 8.6657
-3.5 | 0.1167 | 0.00667 | -0.102 | 17.4963
-3 | 0.1736 | 0.00647 | -0.1027 | 26.8315
-2.5 | 0.2313 | 0.00636 | -0.1036 | 36.3679
-2 | 0.2891 | 0.00624 | -0.1045 | 46.3301
-1.5 | 0.3473 | 0.0061 | -0.1055 | 56.9344
-1 | 0.4042 | 0.00583 | -0.1063 | 69.331
-0.5 | 0.4578 | 0.0052 | -0.1067 | 88.0385
0 | 0.5099 | 0.00435 | -0.1069 | 117.2184
0.5 | 0.5657 | 0.00395 | -0.1076 | 143.2152
1 | 0.6244 | 0.00392 | -0.1087 | 159.2857
1.5 | 0.6827 | 0.00397 | -0.1097 | 171.9647
2 | 0.7422 | 0.00394 | -0.111 | 188.3756
2.5 | 0.8019 | 0.00395 | -0.1123 | 203.0127
3 | 0.8604 | 0.00397 | -0.1134 | 216.7254
3.5 | 0.9187 | 0.00401 | -0.1145 | 229.1022
4 | 0.9733 | 0.00417 | -0.1148 | 233.4053
4.5 | 0.9901 | 0.00554 | -0.1078 | 178.7184
5 | 0.9822 | 0.00668 | -0.0956 | 147.0359
6 | 0.9597 | 0.01022 | -0.0729 | 93.9041
6.5 | 0.9584 | 0.01217 | -0.0643 | 78.751
7 | 0.9652 | 0.01385 | -0.0572 | 69.6895
7.5 | 1.0143 | 0.01634 | -0.0607 | 62.0747
8 | 1.0205 | 0.01793 | -0.0533 | 56.9158
8.5 | 1.0519 | 0.01919 | -0.0509 | 54.815
9 | 1.0873 | 0.02028 | -0.049 | 53.6144
9.5 | 1.1202 | 0.02155 | -0.047 | 51.9814
10 | 1.1559 | 0.02266 | -0.0453 | 51.0106
10.5 | 1.1879 | 0.02404 | -0.0433 | 49.4135
11 | 1.2217 | 0.02534 | -0.0416 | 48.2123
11.5 | 1.255 | 0.02667 | -0.04 | 47.0566
12 | 1.2859 | 0.02821 | -0.0381 | 45.5831
12.5 | 1.3154 | 0.02985 | -0.0362 | 44.067
13 | 1.3447 | 0.03156 | -0.0344 | 42.6077
13.5 | 1.3767 | 0.03311 | -0.033 | 41.5796
14 | 1.4042 | 0.03503 | -0.0312 | 40.0856
14.5 | 1.4307 | 0.03703 | -0.0295 | 38.6362
15 | 1.4536 | 0.03937 | -0.0276 | 36.9215
15.5 | 1.4808 | 0.04145 | -0.0262 | 35.725
16 | 1.5046 | 0.04387 | -0.0248 | 34.2968
16.5 | 1.5291 | 0.04624 | -0.0235 | 33.0688
17 | 1.5485 | 0.04917 | -0.0221 | 31.4928
17.5 | 1.5654 | 0.05241 | -0.0207 | 29.8683
18 | 1.579 | 0.05604 | -0.0193 | 28.1763
18.5 | 1.5975 | 0.05932 | -0.0186 | 26.9302
19 | 1.6126 | 0.06307 | -0.0179 | 25.5684
19.5 | 1.6254 | 0.06715 | -0.0175 | 24.2055
20 | 1.6348 | 0.07175 | -0.0172 | 22.7847

## 69. Re 4M Mach 0.25 (1)
BIGFOIL.COM POLAR EXPORT
NACA66-616 a=0.6
NACA66-616 a=0.6 |  |  |  | Cl Max: | 1.552 | at alpha= | 11 | deg
JavaFoil+Calcfoil stall+Eppler ext transition |  |  |  | L/D Max: | 213.93 | at alpha= | 4 | deg
Re: | 4000000 |  |  | Cd Min: | 0.00366 | at alpha= | 0 | deg
Mach: | 0.25 |  |  | Cl=0 at alpha= | -4.2619 | deg
|  |  |  | @ Cl=0.1, Cd= | 0.0066943
|  |  |  | @ Cl=0.4, Cd= | 0.0062175
|  |  |  | @ Cl=0.6, Cd= | 0.0041189
alpha (deg) | Cl | Cd | Cm | Cl/Cd
-14.5 | -0.429 | 0.11079 | -0.032 | -3.873
-14 | -0.459 | 0.10457 | -0.033 | -4.386
-13.5 | -0.483 | 0.09899 | -0.034 | -4.877
-13 | -0.501 | 0.09373 | -0.034 | -5.346
-12.5 | -0.513 | 0.08736 | -0.035 | -5.876
-12 | -0.519 | 0.08156 | -0.036 | -6.366
-11.5 | -0.519 | 0.076 | -0.037 | -6.826
-11 | -0.512 | 0.0696 | -0.038 | -7.357
-10.5 | -0.499 | 0.06484 | -0.039 | -7.698
-10 | -0.48 | 0.06104 | -0.041 | -7.866
-9.5 | -0.557 | 0.0101 | -0.078 | -55.136
-9 | -0.523 | 0.00955 | -0.08 | -54.737
-8.5 | -0.483 | 0.00863 | -0.081 | -55.956
-8 | -0.435 | 0.00892 | -0.083 | -48.728
-7.5 | -0.382 | 0.00855 | -0.084 | -44.737
-7 | -0.328 | 0.00821 | -0.085 | -39.914
-6.5 | -0.271 | 0.00796 | -0.086 | -34.015
-6 | -0.213 | 0.00772 | -0.087 | -27.536
-5.5 | -0.153 | 0.00743 | -0.089 | -20.554
-5 | -0.092 | 0.00729 | -0.09 | -12.588
-4.5 | -0.03 | 0.00708 | -0.091 | -4.228
-4 | 0.033 | 0.00686 | -0.092 | 4.755
-3.5 | 0.096 | 0.0067 | -0.093 | 14.298
-3 | 0.159 | 0.00661 | -0.095 | 24.1
-2.5 | 0.223 | 0.00648 | -0.096 | 34.432
-2 | 0.287 | 0.00635 | -0.097 | 45.172
-1.5 | 0.352 | 0.00624 | -0.098 | 56.413
-1 | 0.416 | 0.00621 | -0.099 | 66.903
-0.5 | 0.479 | 0.00574 | -0.1 | 83.451
0 | 0.541 | 0.00366 | -0.101 | 147.89
0.5 | 0.604 | 0.00415 | -0.102 | 145.419
1 | 0.666 | 0.0042 | -0.104 | 158.546
1.5 | 0.729 | 0.00425 | -0.105 | 171.339
2 | 0.791 | 0.0043 | -0.106 | 183.864
2.5 | 0.853 | 0.00434 | -0.107 | 196.762
3 | 0.915 | 0.00449 | -0.108 | 203.861
3.5 | 0.977 | 0.00465 | -0.109 | 210.034
4 | 1.031 | 0.00482 | -0.11 | 213.93
4.5 | 1.083 | 0.00652 | -0.11 | 166.224
5 | 1.138 | 0.00732 | -0.111 | 155.448
5.5 | 1.192 | 0.00834 | -0.112 | 142.852
6 | 1.238 | 0.01432 | -0.113 | 86.457
6.5 | 1.289 | 0.01494 | -0.114 | 86.276
7 | 1.336 | 0.01558 | -0.115 | 85.806
7.5 | 1.381 | 0.01628 | -0.116 | 84.825
8 | 1.422 | 0.01698 | -0.117 | 83.775
8.5 | 1.46 | 0.01777 | -0.118 | 82.155
9 | 1.493 | 0.01861 | -0.119 | 80.192
9.5 | 1.52 | 0.01954 | -0.12 | 77.825
10 | 1.54 | 0.0205 | -0.121 | 75.116
10.5 | 1.55 | 0.02152 | -0.122 | 72.046
11 | 1.552 | 0.02269 | -0.123 | 68.434
11.5 | 1.546 | 0.02385 | -0.123 | 64.814
12 | 1.531 | 0.02509 | -0.124 | 61.005
12.5 | 1.506 | 0.02624 | -0.125 | 57.406
13 | 1.473 | 0.02781 | -0.126 | 52.945
13.5 | 1.427 | 0.0293 | -0.127 | 48.693
14 | 1.364 | 0.03161 | -0.128 | 43.139
14.5 | 1.29 | 0.03397 | -0.128 | 37.981
15 | 1.206 | 0.03735 | -0.128 | 32.288
15.5 | 0.975 | 0.10188 | -0.092 | 9.575
16 | 0.875 | 0.12182 | -0.075 | 7.186

## 70. Re 4M Mach 0.25 (2)
BIGFOIL.COM POLAR EXPORT
NACA66-616 a=0.6
NACA66-616 a=0.6 |  |  |  | Cl Max: | 1.5787 | at alpha= | 19.5 | deg
XFOIL ncrit=9 |  |  |  | L/D Max: | 232.274 | at alpha= | 3.5 | deg
Re: | 4000000 |  |  | Cd Min: | 0.20345 | at alpha= | -20 | deg
Mach: | 0.25 |  |  | Cl=0 at alpha= | -4.5324 | deg
|  |  |  | @ Cl=0.1, Cd= | 0.0068396
|  |  |  | @ Cl=0.4, Cd= | 0.0060271
|  |  |  | @ Cl=0.6, Cd= | 0.0040175
alpha (deg) | Cl | Cd | Cm | Cl/Cd
-20 | -0.3645 | 0.20345 | -0.0502 | -1.7916
-19.5 | -0.3507 | 0.19556 | -0.0545 | -1.7933
-18.5 | -0.3388 | 0.17476 | -0.0638 | -1.9387
-18 | -0.3602 | 0.15782 | -0.0707 | -2.2823
-17.5 | -0.353 | 0.14931 | -0.0757 | -2.3642
-17 | -0.3597 | 0.13784 | -0.0818 | -2.6095
-16 | -0.7762 | 0.04866 | -0.1385 | -15.9515
-15.5 | -0.8453 | 0.03682 | -0.144 | -22.9576
-15 | -0.8879 | 0.03006 | -0.1421 | -29.5376
-14.5 | -0.9264 | 0.02454 | -0.1364 | -37.7506
-14 | -0.9295 | 0.02146 | -0.1306 | -43.3131
-13.5 | -0.9265 | 0.01881 | -0.1239 | -49.2557
-13 | -0.9107 | 0.01699 | -0.1175 | -53.6021
-12.5 | -0.8789 | 0.01519 | -0.1134 | -57.8604
-12 | -0.8432 | 0.01343 | -0.1099 | -62.7848
-11.5 | -0.7901 | 0.01286 | -0.1084 | -61.4386
-11 | -0.7326 | 0.01258 | -0.1076 | -58.2353
-10.5 | -0.6749 | 0.01232 | -0.107 | -54.7808
-10 | -0.6178 | 0.01201 | -0.1064 | -51.4405
-9.5 | -0.5657 | 0.01126 | -0.1052 | -50.2398
-9 | -0.5119 | 0.01062 | -0.1044 | -48.2015
-8.5 | -0.4548 | 0.01021 | -0.1041 | -44.5446
-8 | -0.3975 | 0.00983 | -0.1039 | -40.4374
-7.5 | -0.3411 | 0.00935 | -0.1036 | -36.4813
-7 | -0.283 | 0.00903 | -0.1037 | -31.34
-6.5 | -0.2239 | 0.0088 | -0.1041 | -25.4432
-6 | -0.1694 | 0.00816 | -0.1037 | -20.7598
-5.5 | -0.113 | 0.00769 | -0.1037 | -14.6944
-5 | -0.0549 | 0.00738 | -0.104 | -7.439
-4.5 | 0.0038 | 0.00714 | -0.1045 | 0.53221
-4 | 0.0628 | 0.00694 | -0.1051 | 9.049
-3.5 | 0.1221 | 0.00678 | -0.1058 | 18.0088
-3 | 0.1809 | 0.00659 | -0.1064 | 27.4507
-2.5 | 0.2406 | 0.00645 | -0.1073 | 37.3023
-2 | 0.3006 | 0.0063 | -0.1082 | 47.7143
-1.5 | 0.3606 | 0.00616 | -0.1092 | 58.539
-1 | 0.4199 | 0.00596 | -0.1101 | 70.453
-0.5 | 0.475 | 0.00534 | -0.1104 | 88.9513
0 | 0.5283 | 0.00449 | -0.1106 | 117.6615
0.5 | 0.585 | 0.00402 | -0.1112 | 145.5224
1 | 0.6455 | 0.00401 | -0.1123 | 160.9726
1.5 | 0.706 | 0.00404 | -0.1133 | 174.7525
2 | 0.7675 | 0.00402 | -0.1146 | 190.9204
2.5 | 0.8291 | 0.00403 | -0.1159 | 205.732
3 | 0.8896 | 0.00407 | -0.117 | 218.5749
3.5 | 0.95 | 0.00409 | -0.118 | 232.2738
4.5 | 1.0165 | 0.00562 | -0.1094 | 180.8719
5 | 0.997 | 0.00689 | -0.0946 | 144.7025
5.5 | 0.9784 | 0.00885 | -0.0816 | 110.5537
6 | 0.9664 | 0.01112 | -0.0707 | 86.9065
7.5 | 1.0208 | 0.01845 | -0.0595 | 55.3279
8.5 | 1.0541 | 0.02128 | -0.0477 | 49.5348
9 | 1.0903 | 0.02251 | -0.0457 | 48.4363
9.5 | 1.1251 | 0.02387 | -0.0435 | 47.1345
10 | 1.1609 | 0.02517 | -0.0415 | 46.1224
10.5 | 1.1925 | 0.02677 | -0.0391 | 44.5461
11 | 1.2287 | 0.02814 | -0.0373 | 43.6638
11.5 | 1.2605 | 0.02984 | -0.0351 | 42.242
12 | 1.2905 | 0.03165 | -0.0328 | 40.7741
12.5 | 1.3213 | 0.03351 | -0.0307 | 39.43
13 | 1.3522 | 0.03539 | -0.0287 | 38.2085
13.5 | 1.3807 | 0.03753 | -0.0266 | 36.7892
14 | 1.408 | 0.03977 | -0.0244 | 35.4036
14.5 | 1.4297 | 0.04257 | -0.0221 | 33.5847
15 | 1.4574 | 0.04497 | -0.0203 | 32.4083
15.5 | 1.4803 | 0.04785 | -0.0184 | 30.9363
16 | 1.5019 | 0.05097 | -0.0167 | 29.4664
16.5 | 1.5192 | 0.05458 | -0.0149 | 27.8344
17 | 1.5306 | 0.05887 | -0.0132 | 25.9997
17.5 | 1.5465 | 0.06296 | -0.0121 | 24.5632
18 | 1.5598 | 0.06746 | -0.0112 | 23.1218
18.5 | 1.5708 | 0.07236 | -0.0108 | 21.7081
19 | 1.5778 | 0.07793 | -0.0106 | 20.2464
19.5 | 1.5787 | 0.08439 | -0.011 | 18.7072
20 | 1.5718 | 0.09211 | -0.0121 | 17.0644

## 71. Re 4M Mach 0.50 (1)
BIGFOIL.COM POLAR EXPORT
NACA66-616 a=0.6
NACA66-616 a=0.6 |  |  |  | Cl Max: | 1.456 | at alpha= | 7.5 | deg
JavaFoil+Calcfoil stall+Eppler ext transition |  |  |  | L/D Max: | 206.904 | at alpha= | 3.5 | deg
Re: | 4000000 |  |  | Cd Min: | 0.00443 | at alpha= | 0 | deg
Mach: | 0.5 |  |  | Cl=0 at alpha= | -4.2609 | deg
|  |  |  | @ Cl=0.1, Cd= | 0.0071031
|  |  |  | @ Cl=0.4, Cd= | 0.0064764
|  |  |  | @ Cl=0.6, Cd= | 0.0044575
alpha (deg) | Cl | Cd | Cm | Cl/Cd
-20 | -0.887 | 0.16701 | -0.037 | -5.311
-19.5 | -0.859 | 0.15783 | -0.037 | -5.442
-19 | -0.829 | 0.15412 | -0.036 | -5.38
-18.5 | -0.801 | 0.14725 | -0.037 | -5.44
-18 | -0.773 | 0.14142 | -0.037 | -5.467
-17.5 | -0.746 | 0.13807 | -0.038 | -5.4
-17 | -0.718 | 0.13579 | -0.039 | -5.291
-16.5 | -0.689 | 0.12914 | -0.038 | -5.339
-16 | -0.66 | 0.12441 | -0.037 | -5.309
-15.5 | -0.633 | 0.1191 | -0.038 | -5.312
-15 | -0.605 | 0.1152 | -0.039 | -5.25
-14.5 | -0.577 | 0.11007 | -0.039 | -5.242
-14 | -0.549 | 0.10591 | -0.04 | -5.184
-13.5 | -0.521 | 0.10501 | -0.04 | -4.961
-13 | -0.492 | 0.09851 | -0.039 | -4.995
-12.5 | -0.464 | 0.09006 | -0.04 | -5.154
-12 | -0.436 | 0.08128 | -0.041 | -5.369
-11.5 | -0.408 | 0.07456 | -0.042 | -5.477
-11 | -0.38 | 0.0704 | -0.042 | -5.403
-10.5 | -0.352 | 0.06496 | -0.043 | -5.422
-10 | -0.324 | 0.06113 | -0.044 | -5.303
-9.5 | -0.295 | 0.07461 | -0.041 | -3.955
-9 | -0.267 | 0.06214 | -0.042 | -4.297
-8.5 | -0.239 | 0.05681 | -0.043 | -4.206
-8 | -0.211 | 0.05484 | -0.044 | -3.845
-7.5 | -0.267 | 0.04883 | -0.043 | -5.469
-7 | -0.258 | 0.04483 | -0.046 | -5.759
-6.5 | -0.225 | 0.04119 | -0.05 | -5.469
-6 | -0.225 | 0.00868 | -0.098 | -25.946
-5.5 | -0.165 | 0.00831 | -0.099 | -19.826
-5 | -0.1 | 0.00796 | -0.1 | -12.579
-4.5 | -0.033 | 0.00771 | -0.102 | -4.271
-4 | 0.036 | 0.00703 | -0.103 | 5.137
-3.5 | 0.106 | 0.00711 | -0.104 | 14.962
-3 | 0.177 | 0.0069 | -0.105 | 25.686
-2.5 | 0.249 | 0.00672 | -0.106 | 37.017
-2 | 0.32 | 0.00664 | -0.107 | 48.19
-1.5 | 0.393 | 0.00649 | -0.109 | 60.604
-1 | 0.465 | 0.00635 | -0.11 | 73.211
-0.5 | 0.536 | 0.00622 | -0.111 | 86.096
0 | 0.601 | 0.00443 | -0.112 | 135.632
0.5 | 0.67 | 0.00449 | -0.114 | 149.392
1 | 0.74 | 0.00456 | -0.115 | 162.425
1.5 | 0.809 | 0.00462 | -0.116 | 175.314
2 | 0.879 | 0.00471 | -0.117 | 186.457
2.5 | 0.948 | 0.00481 | -0.119 | 196.889
3 | 1.016 | 0.00504 | -0.12 | 201.793
3.5 | 1.084 | 0.00524 | -0.121 | 206.904
4 | 1.136 | 0.00688 | -0.122 | 165.153
4.5 | 1.196 | 0.00812 | -0.122 | 147.395
5 | 1.255 | 0.00939 | -0.123 | 133.568
5.5 | 1.306 | 0.01679 | -0.124 | 77.773
6 | 1.357 | 0.01768 | -0.125 | 76.737
6.5 | 1.401 | 0.01864 | -0.126 | 75.159
7 | 1.436 | 0.01971 | -0.127 | 72.845
7.5 | 1.456 | 0.021 | -0.128 | 69.371
8 | 1.455 | 0.02243 | -0.129 | 64.859
8.5 | 1.412 | 0.02404 | -0.131 | 58.716
9 | 1.246 | 0.02616 | -0.132 | 47.605
9.5 | 0.762 | 0.06326 | -0.065 | 12.048
10 | 0.788 | 0.06995 | -0.062 | 11.265
10.5 | 0.971 | 0.03029 | -0.135 | 32.062
11 | 0.844 | 0.07517 | -0.07 | 11.226
11.5 | 0.868 | 0.08702 | -0.065 | 9.977
12 | 0.897 | 0.08137 | -0.071 | 11.023
12.5 | 0.923 | 0.08764 | -0.072 | 10.536

## 72. Re 4M Mach 0.50 (2)
BIGFOIL.COM POLAR EXPORT
NACA66-616 a=0.6
NACA66-616 a=0.6 |  |  |  | Cl Max: | 1.3076 | at alpha= | 13 | deg
XFOIL ncrit=9 |  |  |  | L/D Max: | 244.243 | at alpha= | 4 | deg
Re: | 4000000 |  |  | Cd Min: | 0.2221 | at alpha= | -20 | deg
Mach: | 0.5 |  |  | Cl=0 at alpha= | -4.6452 | deg
|  |  |  | @ Cl=0.1, Cd= | 0.0075545
|  |  |  | @ Cl=0.4, Cd= | 0.0065376
|  |  |  | @ Cl=0.6, Cd= | 0.0052945
alpha (deg) | Cl | Cd | Cm | Cl/Cd
-20 | -0.3606 | 0.2221 | -0.0561 | -1.6236
-19.5 | -0.3401 | 0.21399 | -0.061 | -1.5893
-19 | -0.3172 | 0.20704 | -0.0659 | -1.5321
-18.5 | -0.2994 | 0.19788 | -0.0705 | -1.513
-18 | -0.2791 | 0.19015 | -0.0753 | -1.4678
-17.5 | -0.2611 | 0.18154 | -0.0799 | -1.4383
-17 | -0.2444 | 0.17296 | -0.0846 | -1.413
-16 | -0.2066 | 0.15786 | -0.0938 | -1.3088
-15.5 | -0.1943 | 0.14869 | -0.0987 | -1.3067
-15 | -0.1843 | 0.13943 | -0.1036 | -1.3218
-14.5 | -0.1723 | 0.13096 | -0.1085 | -1.3157
-14 | -0.1619 | 0.12256 | -0.1133 | -1.321
-13.5 | -0.1521 | 0.11434 | -0.118 | -1.3302
-13 | -0.1328 | 0.10818 | -0.1219 | -1.2276
-12.5 | -0.1284 | 0.09963 | -0.1267 | -1.2888
-12 | -0.1107 | 0.09366 | -0.1303 | -1.1819
-11.5 | -0.1112 | 0.08496 | -0.1351 | -1.3089
-11 | -0.0962 | 0.07915 | -0.1386 | -1.2154
-10.5 | -0.0952 | 0.07147 | -0.1429 | -1.332
-10 | -0.105 | 0.06246 | -0.1482 | -1.6811
-9.5 | -0.1383 | 0.04887 | -0.1592 | -2.83
-9 | -0.1849 | 0.0387 | -0.1637 | -4.7778
-8.5 | -0.2318 | 0.03186 | -0.1592 | -7.2756
-8 | -0.2611 | 0.02702 | -0.1504 | -9.6632
-7.5 | -0.2499 | 0.02324 | -0.1447 | -10.753
-7 | -0.2368 | 0.01851 | -0.1386 | -12.7931
-6.5 | -0.2105 | 0.01386 | -0.1333 | -15.1876
-6 | -0.1613 | 0.01118 | -0.1301 | -14.4275
-5.5 | -0.1018 | 0.0099 | -0.128 | -10.2828
-5 | -0.0452 | 0.00868 | -0.1256 | -5.2074
-4.5 | 0.0185 | 0.00807 | -0.1246 | 2.2924
-4 | 0.0838 | 0.00764 | -0.124 | 10.9686
-3.5 | 0.1501 | 0.00729 | -0.1238 | 20.5898
-3 | 0.2173 | 0.00705 | -0.1241 | 30.8227
-2.5 | 0.2841 | 0.0068 | -0.1244 | 41.7794
-2 | 0.3518 | 0.00663 | -0.1251 | 53.0618
-1.5 | 0.4196 | 0.0065 | -0.1259 | 64.5538
-1 | 0.4874 | 0.00638 | -0.1268 | 76.395
0 | 0.6098 | 0.0052 | -0.1269 | 117.2692
0.5 | 0.6689 | 0.00446 | -0.1266 | 149.9776
1 | 0.7375 | 0.0045 | -0.1277 | 163.8889
1.5 | 0.8071 | 0.00449 | -0.1289 | 179.755
2 | 0.877 | 0.0045 | -0.1301 | 194.8889
2.5 | 0.9465 | 0.00451 | -0.1311 | 209.867
3 | 1.0141 | 0.00459 | -0.1316 | 220.9368
4 | 1.1455 | 0.00469 | -0.1312 | 244.2431
4.5 | 1.1343 | 0.00567 | -0.116 | 200.0529
5 | 1.0732 | 0.00867 | -0.0941 | 123.7832
5.5 | 1.0229 | 0.0124 | -0.0763 | 82.4919
6 | 1.0038 | 0.01552 | -0.0643 | 64.6778
6.5 | 0.983 | 0.01892 | -0.0528 | 51.9556
8.5 | 1.0668 | 0.03045 | -0.0361 | 35.0345
9 | 1.1033 | 0.03246 | -0.0329 | 33.9895
9.5 | 1.1429 | 0.03435 | -0.0299 | 33.2722
10 | 1.1767 | 0.03668 | -0.0264 | 32.0802
10.5 | 1.211 | 0.03909 | -0.023 | 30.9798
11 | 1.2425 | 0.04186 | -0.0195 | 29.6823
11.5 | 1.2698 | 0.04504 | -0.0158 | 28.1927
12 | 1.2888 | 0.04901 | -0.0119 | 26.2967
12.5 | 1.3018 | 0.05372 | -0.0082 | 24.2331
13 | 1.3076 | 0.05928 | -0.0048 | 22.058
13.5 | 1.3035 | 0.0661 | -0.0019 | 19.7201
14 | 1.2977 | 0.07351 | -0.0001 | 17.6534
14.5 | 1.2818 | 0.08256 | 0.0003 | 15.5257
15 | 1.2489 | 0.09419 | -0.0015 | 13.2594
15.5 | 1.2167 | 0.10684 | -0.0058 | 11.3881
16 | 1.1869 | 0.12022 | -0.012 | 9.8727
16.5 | 1.1586 | 0.13421 | -0.0199 | 8.6327
17 | 1.1347 | 0.14838 | -0.0288 | 7.6473
17.5 | 1.1123 | 0.16298 | -0.0385 | 6.8248
18 | 1.0983 | 0.17666 | -0.0474 | 6.217

## 73. Re 5M Mach 0.00 (1)
BIGFOIL.COM POLAR EXPORT
NACA66-616 a=0.6
NACA66-616 a=0.6 |  |  |  | Cl Max: | 1.6 | at alpha= | 12.5 | deg
JavaFoil+Calcfoil stall+Eppler ext transition |  |  |  | L/D Max: | 207.856 | at alpha= | 3 | deg
Re: | 5000000 |  |  | Cd Min: | 0.00348 | at alpha= | 1.5 | deg
Mach: | 0 |  |  | Cl=0 at alpha= | -4.2623 | deg
|  |  |  | @ Cl=0.1, Cd= | 0.0063616
|  |  |  | @ Cl=0.4, Cd= | 0.0058233
|  |  |  | @ Cl=0.6, Cd= | 0.0039407
alpha (deg) | Cl | Cd | Cm | Cl/Cd
-16 | -0.608 | 0.11701 | -0.032 | -5.197
-15.5 | -0.614 | 0.11186 | -0.032 | -5.491
-15 | -0.619 | 0.10651 | -0.033 | -5.809
-14.5 | -0.621 | 0.10034 | -0.033 | -6.185
-14 | -0.62 | 0.09513 | -0.034 | -6.516
-13.5 | -0.616 | 0.08911 | -0.035 | -6.914
-13 | -0.609 | 0.08427 | -0.036 | -7.228
-12.5 | -0.599 | 0.07854 | -0.037 | -7.624
-12 | -0.585 | 0.07372 | -0.038 | -7.938
-11.5 | -0.568 | 0.0692 | -0.039 | -8.207
-11 | -0.667 | 0.01041 | -0.072 | -64.041
-10.5 | -0.638 | 0.00999 | -0.074 | -63.87
-10 | -0.606 | 0.00835 | -0.075 | -72.571
-9.5 | -0.57 | 0.00925 | -0.077 | -61.583
-9 | -0.527 | 0.00885 | -0.078 | -59.54
-8.5 | -0.48 | 0.00853 | -0.079 | -56.32
-8 | -0.429 | 0.0082 | -0.08 | -52.306
-7.5 | -0.376 | 0.00789 | -0.081 | -47.625
-7 | -0.321 | 0.00767 | -0.082 | -41.825
-6.5 | -0.265 | 0.00749 | -0.083 | -35.349
-6 | -0.207 | 0.00723 | -0.085 | -28.651
-5.5 | -0.149 | 0.00703 | -0.086 | -21.145
-5 | -0.089 | 0.00682 | -0.087 | -13.087
-4.5 | -0.029 | 0.00665 | -0.088 | -4.371
-4 | 0.032 | 0.00652 | -0.089 | 4.855
-3.5 | 0.093 | 0.00638 | -0.09 | 14.551
-3 | 0.154 | 0.00622 | -0.092 | 24.796
-2.5 | 0.216 | 0.0061 | -0.093 | 35.396
-2 | 0.278 | 0.00605 | -0.094 | 45.907
-1.5 | 0.341 | 0.00592 | -0.095 | 57.558
-1 | 0.402 | 0.00582 | -0.096 | 69.194
-0.5 | 0.464 | 0.00575 | -0.097 | 80.693
0 | 0.526 | 0.00393 | -0.099 | 133.664
0.5 | 0.587 | 0.00401 | -0.1 | 146.414
1 | 0.647 | 0.00369 | -0.101 | 175.474
1.5 | 0.708 | 0.00348 | -0.102 | 203.141
2 | 0.768 | 0.00403 | -0.103 | 190.792
2.5 | 0.828 | 0.00416 | -0.104 | 199.187
3 | 0.888 | 0.00427 | -0.105 | 207.856
3.5 | 0.944 | 0.00528 | -0.105 | 178.926
4 | 0.995 | 0.00608 | -0.106 | 163.728
4.5 | 1.051 | 0.00672 | -0.107 | 156.453
5 | 1.105 | 0.00748 | -0.108 | 147.702
5.5 | 1.158 | 0.00847 | -0.109 | 136.712
6 | 1.206 | 0.01304 | -0.109 | 92.481
6.5 | 1.256 | 0.01355 | -0.11 | 92.676
7 | 1.304 | 0.01412 | -0.111 | 92.402
7.5 | 1.35 | 0.01469 | -0.112 | 91.917
8 | 1.394 | 0.01532 | -0.113 | 90.989
8.5 | 1.435 | 0.01594 | -0.114 | 90.001
9 | 1.473 | 0.01659 | -0.115 | 88.751
9.5 | 1.507 | 0.0174 | -0.116 | 86.619
10 | 1.536 | 0.01818 | -0.117 | 84.48
10.5 | 1.559 | 0.01898 | -0.118 | 82.115
11 | 1.576 | 0.01987 | -0.119 | 79.34
11.5 | 1.589 | 0.02074 | -0.12 | 76.644
12 | 1.597 | 0.02173 | -0.121 | 73.497
12.5 | 1.6 | 0.02288 | -0.122 | 69.92
13 | 1.597 | 0.02376 | -0.123 | 67.23
13.5 | 1.588 | 0.0251 | -0.124 | 63.249
14 | 1.569 | 0.02625 | -0.124 | 59.773
14.5 | 1.545 | 0.02755 | -0.125 | 56.101
15 | 1.517 | 0.02871 | -0.126 | 52.854
15.5 | 1.484 | 0.03028 | -0.127 | 49.02
16 | 1.447 | 0.03217 | -0.127 | 44.998
16.5 | 1.407 | 0.03425 | -0.128 | 41.091
17 | 1.365 | 0.03623 | -0.129 | 37.677
17.5 | 1.32 | 0.03875 | -0.129 | 34.067

## 74. Re 5M Mach 0.00 (2)
BIGFOIL.COM POLAR EXPORT
NACA66-616 a=0.6
NACA66-616 a=0.6 |  |  |  | Cl Max: | 1.6696 | at alpha= | 20 | deg
XFOIL ncrit=9 |  |  |  | L/D Max: | 242.196 | at alpha= | 3.5 | deg
Re: | 5000000 |  |  | Cd Min: | 0.06547 | at alpha= | 20 | deg
Mach: | 0 |  |  | Cl=0 at alpha= | -4.4948 | deg
|  |  |  | @ Cl=0.1, Cd= | 0.0063599
|  |  |  | @ Cl=0.4, Cd= | 0.0055518
|  |  |  | @ Cl=0.6, Cd= | 0.0037148
alpha (deg) | Cl | Cd | Cm | Cl/Cd
-20 | -1.1113 | 0.04723 | -0.1243 | -23.5295
-19.5 | -1.1373 | 0.03919 | -0.1278 | -29.0202
-19 | -1.1544 | 0.03357 | -0.1282 | -34.3878
-18.5 | -1.1577 | 0.02973 | -0.1271 | -38.9405
-18 | -1.1562 | 0.02662 | -0.1249 | -43.4335
-17.5 | -1.1473 | 0.02425 | -0.1223 | -47.3113
-17 | -1.1382 | 0.02201 | -0.1189 | -51.7129
-16.5 | -1.1175 | 0.02058 | -0.116 | -54.3003
-16 | -1.1056 | 0.01869 | -0.1116 | -59.1546
-15.5 | -1.0894 | 0.01707 | -0.1071 | -63.8196
-15 | -1.0644 | 0.01606 | -0.1031 | -66.2765
-14.5 | -1.0353 | 0.01507 | -0.0997 | -68.6994
-14 | -0.9969 | 0.01418 | -0.0978 | -70.3032
-13.5 | -0.9628 | 0.01278 | -0.0953 | -75.3365
-13 | -0.9175 | 0.01209 | -0.0944 | -75.8892
-12.5 | -0.869 | 0.01157 | -0.0939 | -75.108
-12 | -0.8184 | 0.01116 | -0.0937 | -73.3333
-11.5 | -0.7666 | 0.01081 | -0.0936 | -70.9158
-11 | -0.7144 | 0.01046 | -0.0937 | -68.2983
-10.5 | -0.6604 | 0.01024 | -0.094 | -64.4922
-10 | -0.6066 | 0.00996 | -0.0942 | -60.9036
-9.5 | -0.5552 | 0.00941 | -0.0941 | -59.0011
-9 | -0.5018 | 0.009 | -0.0943 | -55.7556
-8.5 | -0.447 | 0.00871 | -0.0947 | -51.3203
-8 | -0.3919 | 0.00842 | -0.0952 | -46.5439
-7.5 | -0.3367 | 0.00812 | -0.0957 | -41.4655
-7 | -0.2808 | 0.00788 | -0.0963 | -35.6345
-6.5 | -0.224 | 0.00772 | -0.097 | -29.0155
-6 | -0.1681 | 0.00746 | -0.0976 | -22.5335
-5.5 | -0.1128 | 0.00713 | -0.0981 | -15.8205
-5 | -0.0572 | 0.00683 | -0.0986 | -8.3748
-4.5 | -0.0006 | 0.00664 | -0.0993 | -0.090361
-4 | 0.0567 | 0.00648 | -0.1001 | 8.75
-3.5 | 0.1144 | 0.00632 | -0.1011 | 18.1013
-3 | 0.172 | 0.00614 | -0.102 | 28.013
-2.5 | 0.2298 | 0.00599 | -0.1029 | 38.3639
-2 | 0.2879 | 0.00587 | -0.104 | 49.046
-1.5 | 0.346 | 0.00574 | -0.105 | 60.2787
-1 | 0.4034 | 0.00554 | -0.1059 | 72.8159
-0.5 | 0.4581 | 0.00502 | -0.1065 | 91.255
0 | 0.5118 | 0.00445 | -0.107 | 115.0112
0.5 | 0.5639 | 0.00377 | -0.1072 | 149.5756
1 | 0.6228 | 0.00368 | -0.1085 | 169.2391
1.5 | 0.682 | 0.00364 | -0.1097 | 187.3626
2 | 0.7411 | 0.00364 | -0.111 | 203.5989
2.5 | 0.7992 | 0.00368 | -0.1121 | 217.1739
3 | 0.8582 | 0.00371 | -0.1134 | 231.3208
3.5 | 0.9155 | 0.00378 | -0.1143 | 242.1958
4 | 0.9472 | 0.00485 | -0.1103 | 195.299
4.5 | 0.9655 | 0.00596 | -0.1037 | 161.9966
5 | 0.9568 | 0.00702 | -0.0914 | 136.2963
5.5 | 0.9495 | 0.00857 | -0.0806 | 110.7935
6 | 0.944 | 0.01046 | -0.0709 | 90.2486
6.5 | 0.9533 | 0.01208 | -0.0641 | 78.9156
7 | 0.9622 | 0.01378 | -0.0576 | 69.8258
7.5 | 0.9855 | 0.0154 | -0.0541 | 63.9935
8 | 1.0625 | 0.01705 | -0.0623 | 62.3167
8.5 | 1.0663 | 0.01803 | -0.0535 | 59.1403
9 | 1.1011 | 0.01912 | -0.0516 | 57.5889
9.5 | 1.1367 | 0.02019 | -0.0499 | 56.3001
10 | 1.1709 | 0.02132 | -0.0481 | 54.9203
10.5 | 1.2037 | 0.02258 | -0.0462 | 53.3082
11 | 1.2391 | 0.02373 | -0.0448 | 52.2166
11.5 | 1.2708 | 0.02511 | -0.043 | 50.6093
12 | 1.302 | 0.02652 | -0.0411 | 49.095
12.5 | 1.333 | 0.028 | -0.0394 | 47.6071
13 | 1.3648 | 0.02944 | -0.0379 | 46.3587
13.5 | 1.3938 | 0.03111 | -0.0361 | 44.8023
14 | 1.4225 | 0.03279 | -0.0345 | 43.3821
14.5 | 1.4471 | 0.03483 | -0.0325 | 41.5475
15 | 1.4758 | 0.0366 | -0.0311 | 40.3224
15.5 | 1.5017 | 0.03861 | -0.0296 | 38.8941
16 | 1.5271 | 0.04073 | -0.0281 | 37.4932
16.5 | 1.5499 | 0.04312 | -0.0266 | 35.9439
17 | 1.5696 | 0.04577 | -0.025 | 34.2932
17.5 | 1.587 | 0.04875 | -0.0235 | 32.5538
18 | 1.6094 | 0.05136 | -0.0225 | 31.3357
18.5 | 1.6274 | 0.05444 | -0.0215 | 29.8935
19 | 1.6436 | 0.05778 | -0.0207 | 28.4458
19.5 | 1.6578 | 0.06143 | -0.0199 | 26.9868
20 | 1.6696 | 0.06547 | -0.0194 | 25.5018

## 75. Re 5M Mach 0.10 (1)
BIGFOIL.COM POLAR EXPORT
NACA66-616 a=0.6
NACA66-616 a=0.6 |  |  |  | Cl Max: | 1.591 | at alpha= | 12 | deg
JavaFoil+Calcfoil stall+Eppler ext transition |  |  |  | L/D Max: | 207.463 | at alpha= | 3 | deg
Re: | 5000000 |  |  | Cd Min: | 0.00349 | at alpha= | 1.5 | deg
Mach: | 0.1 |  |  | Cl=0 at alpha= | -4.2623 | deg
|  |  |  | @ Cl=0.1, Cd= | 0.0063453
|  |  |  | @ Cl=0.4, Cd= | 0.0059113
|  |  |  | @ Cl=0.6, Cd= | 0.0036754
alpha (deg) | Cl | Cd | Cm | Cl/Cd
-15 | -0.596 | 0.1077 | -0.032 | -5.536
-14.5 | -0.601 | 0.10214 | -0.033 | -5.887
-14 | -0.603 | 0.09579 | -0.034 | -6.298
-13.5 | -0.602 | 0.09042 | -0.035 | -6.661
-13 | -0.598 | 0.08535 | -0.036 | -7.007
-12.5 | -0.59 | 0.07956 | -0.036 | -7.413
-12 | -0.578 | 0.07517 | -0.037 | -7.688
-11.5 | -0.563 | 0.06914 | -0.04 | -8.149
-11 | -0.544 | 0.06517 | -0.041 | -8.343
-10.5 | -0.522 | 0.05982 | -0.043 | -8.727
-10 | -0.604 | 0.00951 | -0.076 | -63.511
-9.5 | -0.57 | 0.00926 | -0.077 | -61.513
-9 | -0.527 | 0.00901 | -0.078 | -58.493
-8.5 | -0.481 | 0.00852 | -0.079 | -56.514
-8 | -0.43 | 0.00822 | -0.08 | -52.303
-7.5 | -0.377 | 0.00798 | -0.082 | -47.207
-7 | -0.322 | 0.00769 | -0.083 | -41.872
-6.5 | -0.266 | 0.00747 | -0.084 | -35.549
-6 | -0.208 | 0.00723 | -0.085 | -28.767
-5.5 | -0.149 | 0.00699 | -0.086 | -21.341
-5 | -0.09 | 0.00681 | -0.087 | -13.149
-4.5 | -0.029 | 0.00668 | -0.088 | -4.368
-4 | 0.032 | 0.00655 | -0.09 | 4.861
-3.5 | 0.093 | 0.00636 | -0.091 | 14.659
-3 | 0.155 | 0.00623 | -0.092 | 24.879
-2.5 | 0.217 | 0.00619 | -0.093 | 35.094
-2 | 0.279 | 0.00603 | -0.094 | 46.275
-1.5 | 0.342 | 0.00593 | -0.095 | 57.755
-1 | 0.404 | 0.00591 | -0.097 | 68.448
-0.5 | 0.466 | 0.00577 | -0.098 | 80.896
0 | 0.529 | 0.00399 | -0.099 | 132.46
0.5 | 0.589 | 0.00367 | -0.1 | 160.666
1 | 0.65 | 0.0037 | -0.101 | 175.978
1.5 | 0.711 | 0.00349 | -0.102 | 203.88
2 | 0.772 | 0.00405 | -0.103 | 190.497
2.5 | 0.832 | 0.00416 | -0.104 | 199.955
3 | 0.893 | 0.0043 | -0.105 | 207.463
3.5 | 0.949 | 0.00534 | -0.106 | 177.848
4 | 1 | 0.00611 | -0.107 | 163.578
4.5 | 1.055 | 0.00677 | -0.108 | 155.87
5 | 1.11 | 0.00756 | -0.108 | 146.756
5.5 | 1.163 | 0.00854 | -0.109 | 136.153
6 | 1.211 | 0.01313 | -0.11 | 92.192
6.5 | 1.261 | 0.01368 | -0.111 | 92.191
7 | 1.31 | 0.01425 | -0.112 | 91.935
7.5 | 1.355 | 0.01482 | -0.113 | 91.456
8 | 1.399 | 0.01549 | -0.114 | 90.335
8.5 | 1.439 | 0.01612 | -0.115 | 89.295
9 | 1.477 | 0.01678 | -0.116 | 87.978
9.5 | 1.51 | 0.01759 | -0.117 | 85.841
10 | 1.538 | 0.0184 | -0.118 | 83.559
10.5 | 1.559 | 0.01922 | -0.119 | 81.115
11 | 1.575 | 0.02015 | -0.12 | 78.165
11.5 | 1.586 | 0.02103 | -0.121 | 75.407
12 | 1.591 | 0.02205 | -0.121 | 72.146
12.5 | 1.59 | 0.02321 | -0.122 | 68.517
13 | 1.585 | 0.02417 | -0.123 | 65.565
13.5 | 1.571 | 0.02552 | -0.124 | 61.572
14 | 1.548 | 0.02672 | -0.125 | 57.939
14.5 | 1.519 | 0.02809 | -0.126 | 54.1
15 | 1.486 | 0.02924 | -0.127 | 50.815
15.5 | 1.447 | 0.03119 | -0.127 | 46.393
16 | 1.405 | 0.03304 | -0.128 | 42.525
16.5 | 1.359 | 0.03528 | -0.128 | 38.516
17 | 1.31 | 0.03772 | -0.129 | 34.723

## 76. Re 5M Mach 0.10 (2)
BIGFOIL.COM POLAR EXPORT
NACA66-616 a=0.6
NACA66-616 a=0.6 |  |  |  | Cl Max: | 1.6644 | at alpha= | 20 | deg
XFOIL ncrit=9 |  |  |  | L/D Max: | 243.087 | at alpha= | 3.5 | deg
Re: | 5000000 |  |  | Cd Min: | 0.06818 | at alpha= | 20 | deg
Mach: | 0.1 |  |  | Cl=0 at alpha= | -4.4974 | deg
|  |  |  | @ Cl=0.1, Cd= | 0.0063725
|  |  |  | @ Cl=0.4, Cd= | 0.0055796
|  |  |  | @ Cl=0.6, Cd= | 0.0037406
alpha (deg) | Cl | Cd | Cm | Cl/Cd
-19.5 | -1.0237 | 0.05478 | -0.1226 | -18.6875
-19 | -1.0848 | 0.04129 | -0.1305 | -26.2727
-18.5 | -1.1062 | 0.03491 | -0.1317 | -31.6872
-18 | -1.1186 | 0.03026 | -0.1305 | -36.9663
-17.5 | -1.1192 | 0.02696 | -0.1282 | -41.5134
-17 | -1.1155 | 0.02419 | -0.1251 | -46.1141
-16.5 | -1.1027 | 0.02218 | -0.1218 | -49.716
-16 | -1.09 | 0.02024 | -0.1178 | -53.8538
-15.5 | -1.0781 | 0.01829 | -0.113 | -58.9448
-15 | -1.055 | 0.01705 | -0.1089 | -61.8768
-14.5 | -1.0352 | 0.01577 | -0.1038 | -65.6436
-14 | -0.9982 | 0.01485 | -0.1014 | -67.2189
-13.5 | -0.9601 | 0.01374 | -0.0992 | -69.8763
-13 | -0.9241 | 0.01233 | -0.0968 | -74.9473
-12.5 | -0.8749 | 0.01181 | -0.0962 | -74.0813
-12 | -0.8247 | 0.01131 | -0.0956 | -72.9178
-11.5 | -0.7724 | 0.01095 | -0.0955 | -70.5388
-11 | -0.7196 | 0.01059 | -0.0953 | -67.9509
-10.5 | -0.6651 | 0.01035 | -0.0955 | -64.2609
-10 | -0.6108 | 0.01007 | -0.0957 | -60.6554
-9.5 | -0.5577 | 0.0096 | -0.0956 | -58.0938
-9 | -0.5049 | 0.00909 | -0.0956 | -55.5446
-8.5 | -0.4497 | 0.00879 | -0.0959 | -51.1604
-8 | -0.3941 | 0.00849 | -0.0963 | -46.4193
-7.5 | -0.3386 | 0.00818 | -0.0967 | -41.3936
-7 | -0.2822 | 0.00793 | -0.0972 | -35.5864
-6.5 | -0.2251 | 0.00776 | -0.0979 | -29.0077
-6 | -0.1688 | 0.0075 | -0.0984 | -22.5067
-5.5 | -0.1129 | 0.00719 | -0.0989 | -15.7024
-5 | -0.0573 | 0.00686 | -0.0993 | -8.3528
-4.5 | -0.0003 | 0.00666 | -0.1 | -0.045045
-4 | 0.0574 | 0.00649 | -0.1008 | 8.8444
-3.5 | 0.1154 | 0.00633 | -0.1018 | 18.2306
-3 | 0.1734 | 0.00616 | -0.1027 | 28.1494
-2.5 | 0.2315 | 0.006 | -0.1036 | 38.5833
-2 | 0.29 | 0.00588 | -0.1046 | 49.3197
-1.5 | 0.3484 | 0.00574 | -0.1057 | 60.6969
-1 | 0.4063 | 0.00556 | -0.1066 | 73.0755
-0.5 | 0.4612 | 0.00505 | -0.1072 | 91.3267
0 | 0.5151 | 0.00447 | -0.1077 | 115.2349
0.5 | 0.5674 | 0.00379 | -0.1079 | 149.7098
1 | 0.6268 | 0.0037 | -0.1091 | 169.4054
1.5 | 0.6863 | 0.00366 | -0.1104 | 187.5137
2 | 0.7458 | 0.00365 | -0.1117 | 204.3288
2.5 | 0.8042 | 0.00369 | -0.1128 | 217.9404
3 | 0.8636 | 0.00372 | -0.114 | 232.1505
3.5 | 0.9213 | 0.00379 | -0.115 | 243.0871
4 | 0.9534 | 0.00483 | -0.111 | 197.3913
4.5 | 0.9693 | 0.00598 | -0.1038 | 162.0903
5 | 0.9588 | 0.00707 | -0.0911 | 135.6153
5.5 | 0.9514 | 0.00866 | -0.0803 | 109.8614
6 | 0.945 | 0.01062 | -0.0705 | 88.9831
6.5 | 0.9534 | 0.0123 | -0.0636 | 77.5122
7 | 0.9623 | 0.01401 | -0.057 | 68.6867
8 | 1.0642 | 0.01745 | -0.0621 | 60.9857
8.5 | 1.0674 | 0.01837 | -0.053 | 58.1056
9 | 1.1018 | 0.01952 | -0.051 | 56.4447
9.5 | 1.1383 | 0.02057 | -0.0493 | 55.3379
10 | 1.1714 | 0.02181 | -0.0474 | 53.7093
10.5 | 1.2057 | 0.02301 | -0.0456 | 52.399
11 | 1.2398 | 0.0243 | -0.0439 | 51.0206
11.5 | 1.2725 | 0.02563 | -0.0421 | 49.6488
12 | 1.3029 | 0.02716 | -0.0401 | 47.9713
12.5 | 1.3351 | 0.02859 | -0.0385 | 46.6981
13 | 1.3665 | 0.03011 | -0.0368 | 45.3836
13.5 | 1.3952 | 0.03184 | -0.035 | 43.8191
14 | 1.4238 | 0.03358 | -0.0332 | 42.4002
14.5 | 1.4488 | 0.03567 | -0.0312 | 40.6168
15 | 1.4781 | 0.03744 | -0.0298 | 39.4792
15.5 | 1.5027 | 0.03965 | -0.0281 | 37.8991
16 | 1.5287 | 0.04179 | -0.0266 | 36.5805
16.5 | 1.5496 | 0.04441 | -0.0249 | 34.893
17 | 1.5663 | 0.04744 | -0.0231 | 33.0164
17.5 | 1.5884 | 0.05011 | -0.0219 | 31.6983
18 | 1.608 | 0.05311 | -0.0208 | 30.2768
18.5 | 1.6256 | 0.05634 | -0.0197 | 28.8534
19 | 1.6421 | 0.05979 | -0.0189 | 27.4645
19.5 | 1.6549 | 0.06375 | -0.0182 | 25.9592
20 | 1.6644 | 0.06818 | -0.0177 | 24.4119

## 77. Re 5M Mach 0.25 (1)
BIGFOIL.COM POLAR EXPORT
NACA66-616 a=0.6
NACA66-616 a=0.6 |  |  |  | Cl Max: | 1.554 | at alpha= | 11 | deg
JavaFoil+Calcfoil stall+Eppler ext transition |  |  |  | L/D Max: | 208.779 | at alpha= | 3 | deg
Re: | 5000000 |  |  | Cd Min: | 0.00349 | at alpha= | 0.5 | deg
Mach: | 0.25 |  |  | Cl=0 at alpha= | -4.2619 | deg
|  |  |  | @ Cl=0.1, Cd= | 0.0064311
|  |  |  | @ Cl=0.4, Cd= | 0.0059575
|  |  |  | @ Cl=0.6, Cd= | 0.0035029
alpha (deg) | Cl | Cd | Cm | Cl/Cd
-14.5 | -0.429 | 0.11046 | -0.032 | -3.885
-14 | -0.459 | 0.1023 | -0.033 | -4.483
-13.5 | -0.483 | 0.0969 | -0.034 | -4.983
-13 | -0.501 | 0.09194 | -0.034 | -5.45
-12.5 | -0.513 | 0.08585 | -0.035 | -5.98
-12 | -0.519 | 0.08063 | -0.036 | -6.441
-11.5 | -0.519 | 0.07515 | -0.037 | -6.905
-11 | -0.512 | 0.06936 | -0.039 | -7.387
-10.5 | -0.499 | 0.06486 | -0.04 | -7.698
-10 | -0.48 | 0.06027 | -0.041 | -7.969
-9.5 | -0.559 | 0.00963 | -0.079 | -58.04
-9 | -0.524 | 0.00812 | -0.08 | -64.529
-8.5 | -0.484 | 0.00898 | -0.081 | -53.92
-8 | -0.435 | 0.00853 | -0.083 | -50.981
-7.5 | -0.382 | 0.00827 | -0.084 | -46.258
-7 | -0.328 | 0.00791 | -0.085 | -41.412
-6.5 | -0.271 | 0.0077 | -0.086 | -35.162
-6 | -0.213 | 0.00739 | -0.087 | -28.765
-5.5 | -0.153 | 0.00717 | -0.089 | -21.289
-5 | -0.092 | 0.00695 | -0.09 | -13.197
-4.5 | -0.03 | 0.00678 | -0.091 | -4.417
-4 | 0.033 | 0.0066 | -0.092 | 4.947
-3.5 | 0.096 | 0.00644 | -0.093 | 14.875
-3 | 0.159 | 0.0063 | -0.095 | 25.289
-2.5 | 0.223 | 0.00624 | -0.096 | 35.714
-2 | 0.287 | 0.00609 | -0.097 | 47.104
-1.5 | 0.352 | 0.00598 | -0.098 | 58.868
-1 | 0.416 | 0.00595 | -0.099 | 69.896
-0.5 | 0.479 | 0.00586 | -0.101 | 81.794
0 | 0.542 | 0.00369 | -0.101 | 146.701
0.5 | 0.604 | 0.00349 | -0.103 | 173.021
1 | 0.667 | 0.00399 | -0.104 | 167.307
1.5 | 0.73 | 0.00405 | -0.105 | 180.161
2 | 0.792 | 0.00413 | -0.106 | 191.967
2.5 | 0.854 | 0.00424 | -0.107 | 201.333
3 | 0.916 | 0.00439 | -0.108 | 208.779
3.5 | 0.973 | 0.00556 | -0.109 | 175.054
4 | 1.025 | 0.00637 | -0.109 | 160.909
4.5 | 1.082 | 0.00714 | -0.11 | 151.585
5 | 1.137 | 0.00798 | -0.111 | 142.586
5.5 | 1.191 | 0.00899 | -0.112 | 132.544
6 | 1.24 | 0.01379 | -0.113 | 89.913
6.5 | 1.29 | 0.01437 | -0.114 | 89.774
7 | 1.338 | 0.01499 | -0.115 | 89.26
7.5 | 1.383 | 0.01566 | -0.116 | 88.27
8 | 1.424 | 0.01635 | -0.117 | 87.085
8.5 | 1.461 | 0.01713 | -0.118 | 85.321
9 | 1.494 | 0.0179 | -0.119 | 83.459
9.5 | 1.522 | 0.01881 | -0.12 | 80.907
10 | 1.542 | 0.01973 | -0.121 | 78.132
10.5 | 1.552 | 0.0207 | -0.122 | 74.973
11 | 1.554 | 0.02178 | -0.123 | 71.344
11.5 | 1.547 | 0.02294 | -0.124 | 67.453
12 | 1.532 | 0.02412 | -0.125 | 63.515
12.5 | 1.508 | 0.02521 | -0.125 | 59.806
13 | 1.474 | 0.02672 | -0.126 | 55.16
13.5 | 1.428 | 0.02819 | -0.127 | 50.665
14 | 1.365 | 0.03027 | -0.128 | 45.096
14.5 | 1.292 | 0.03256 | -0.128 | 39.688
15 | 1.209 | 0.03545 | -0.129 | 34.106
15.5 | 1.111 | 0.04134 | -0.128 | 26.864
16 | 0.882 | 0.11565 | -0.083 | 7.629

## 78. Re 5M Mach 0.25 (2)
BIGFOIL.COM POLAR EXPORT
NACA66-616 a=0.6
NACA66-616 a=0.6 |  |  |  | Cl Max: | 1.6148 | at alpha= | 20 | deg
XFOIL ncrit=9 |  |  |  | L/D Max: | 246.305 | at alpha= | 3.5 | deg
Re: | 5000000 |  |  | Cd Min: | 0.17103 | at alpha= | -19 | deg
Mach: | 0.25 |  |  | Cl=0 at alpha= | -4.5136 | deg
|  |  |  | @ Cl=0.1, Cd= | 0.0064502
|  |  |  | @ Cl=0.4, Cd= | 0.0057006
|  |  |  | @ Cl=0.6, Cd= | 0.0038309
alpha (deg) | Cl | Cd | Cm | Cl/Cd
-19 | -0.389 | 0.17103 | -0.0623 | -2.2745
-18.5 | -0.3776 | 0.16347 | -0.067 | -2.3099
-18 | -0.3661 | 0.15594 | -0.0716 | -2.3477
-17 | -0.3683 | 0.13554 | -0.0831 | -2.7173
-16.5 | -0.3621 | 0.12736 | -0.088 | -2.8431
-16 | -0.7865 | 0.04707 | -0.1399 | -16.7092
-15.5 | -0.8575 | 0.0356 | -0.1444 | -24.0871
-15 | -0.8989 | 0.02918 | -0.1419 | -30.8053
-14.5 | -0.9391 | 0.02376 | -0.1356 | -39.5244
-14 | -0.9409 | 0.02088 | -0.1295 | -45.0623
-13.5 | -0.9407 | 0.01816 | -0.1222 | -51.8007
-13 | -0.9242 | 0.01617 | -0.1159 | -57.1552
-12.5 | -0.887 | 0.01469 | -0.1124 | -60.3812
-12 | -0.8473 | 0.01318 | -0.1092 | -64.2868
-11.5 | -0.8032 | 0.01193 | -0.1067 | -67.3261
-11 | -0.7486 | 0.0114 | -0.1055 | -65.6667
-10.5 | -0.69 | 0.01116 | -0.1049 | -61.828
-10 | -0.6323 | 0.0108 | -0.1044 | -58.5463
-9.5 | -0.5744 | 0.01045 | -0.1039 | -54.9665
-9 | -0.5165 | 0.0101 | -0.1037 | -51.1386
-8.5 | -0.4638 | 0.0093 | -0.1027 | -49.871
-8 | -0.4059 | 0.00894 | -0.1025 | -45.4027
-7.5 | -0.3482 | 0.00857 | -0.1025 | -40.6301
-7 | -0.2898 | 0.00826 | -0.1026 | -35.0847
-6.5 | -0.2306 | 0.00804 | -0.1029 | -28.6816
-6 | -0.1725 | 0.00773 | -0.1032 | -22.3157
-5.5 | -0.1141 | 0.00746 | -0.1035 | -15.2949
-5 | -0.0572 | 0.00706 | -0.1036 | -8.102
-4.5 | 0.0016 | 0.00677 | -0.1041 | 0.23634
-4 | 0.0613 | 0.00656 | -0.1048 | 9.3445
-3.5 | 0.1212 | 0.00639 | -0.1056 | 18.9671
-3 | 0.1814 | 0.00624 | -0.1065 | 29.0705
-2.5 | 0.2411 | 0.00605 | -0.1074 | 39.8512
-2 | 0.3015 | 0.00593 | -0.1084 | 50.8432
-1.5 | 0.3617 | 0.00579 | -0.1094 | 62.4698
-1 | 0.4217 | 0.00565 | -0.1104 | 74.6372
-0.5 | 0.4784 | 0.00517 | -0.111 | 92.5338
0 | 0.5335 | 0.00459 | -0.1114 | 116.2309
0.5 | 0.587 | 0.00385 | -0.1115 | 152.4675
1 | 0.6484 | 0.00376 | -0.1128 | 172.4468
1.5 | 0.71 | 0.00372 | -0.1141 | 190.8602
2 | 0.7714 | 0.00372 | -0.1154 | 207.3656
2.5 | 0.8318 | 0.00377 | -0.1165 | 220.6366
3 | 0.8934 | 0.00379 | -0.1178 | 235.7256
3.5 | 0.9532 | 0.00387 | -0.1187 | 246.3049
4 | 0.988 | 0.00475 | -0.1147 | 208
4.5 | 0.9853 | 0.00601 | -0.1032 | 163.9434
5 | 0.9713 | 0.00739 | -0.09 | 131.4344
5.5 | 0.9581 | 0.00938 | -0.0783 | 102.1429
6 | 0.95 | 0.01159 | -0.0682 | 81.9672
6.5 | 0.9524 | 0.01362 | -0.0603 | 69.9266
7 | 0.9613 | 0.01547 | -0.0536 | 62.1396
7.5 | 0.9945 | 0.0177 | -0.0528 | 56.1864
9 | 1.1068 | 0.02171 | -0.0479 | 50.9811
9.5 | 1.1431 | 0.02296 | -0.0459 | 49.7866
10 | 1.1772 | 0.02433 | -0.0436 | 48.3847
10.5 | 1.2127 | 0.02568 | -0.0416 | 47.2235
11 | 1.247 | 0.02714 | -0.0396 | 45.9469
11.5 | 1.2788 | 0.02876 | -0.0372 | 44.4645
12 | 1.3113 | 0.03042 | -0.0351 | 43.1065
12.5 | 1.3439 | 0.03204 | -0.033 | 41.9444
13 | 1.3731 | 0.03401 | -0.0307 | 40.3734
13.5 | 1.401 | 0.03608 | -0.0283 | 38.8304
14 | 1.427 | 0.03836 | -0.026 | 37.2002
14.5 | 1.456 | 0.0405 | -0.024 | 35.9506
15 | 1.4816 | 0.04301 | -0.022 | 34.4478
15.5 | 1.5055 | 0.04571 | -0.02 | 32.9359
16 | 1.5254 | 0.04881 | -0.0179 | 31.2518
16.5 | 1.5446 | 0.05217 | -0.016 | 29.6071
17 | 1.5631 | 0.05569 | -0.0144 | 28.0679
17.5 | 1.5793 | 0.05957 | -0.013 | 26.5117
18 | 1.5948 | 0.06369 | -0.0119 | 25.04
18.5 | 1.6049 | 0.0685 | -0.011 | 23.4292
19 | 1.6072 | 0.07438 | -0.0104 | 21.608
19.5 | 1.6147 | 0.07997 | -0.0105 | 20.1913
20 | 1.6148 | 0.0866 | -0.0111 | 18.6467

## 79. Re 5M Mach 0.50 (1)
BIGFOIL.COM POLAR EXPORT
NACA66-616 a=0.6
NACA66-616 a=0.6 |  |  |  | Cl Max: | 1.465 | at alpha= | 19.5 | deg
JavaFoil+Calcfoil stall+Eppler ext transition |  |  |  | L/D Max: | 207.993 | at alpha= | 3 | deg
Re: | 5000000 |  |  | Cd Min: | 0.00419 | at alpha= | 0 | deg
Mach: | 0.5 |  |  | Cl=0 at alpha= | -4.2609 | deg
|  |  |  | @ Cl=0.1, Cd= | 0.0064909
|  |  |  | @ Cl=0.4, Cd= | 0.0062264
|  |  |  | @ Cl=0.6, Cd= | 0.0042175
alpha (deg) | Cl | Cd | Cm | Cl/Cd
-20 | -0.887 | 0.16432 | -0.037 | -5.398
-19.5 | -0.86 | 0.15255 | -0.038 | -5.635
-19 | -0.83 | 0.14755 | -0.037 | -5.624
-18.5 | -0.801 | 0.14478 | -0.037 | -5.534
-18 | -0.773 | 0.13869 | -0.037 | -5.576
-17.5 | -0.746 | 0.13532 | -0.038 | -5.511
-17 | -0.719 | 0.13526 | -0.039 | -5.313
-16.5 | -0.69 | 0.12577 | -0.039 | -5.486
-16 | -0.661 | 0.12145 | -0.038 | -5.44
-15.5 | -0.633 | 0.11629 | -0.038 | -5.443
-15 | -0.605 | 0.11246 | -0.039 | -5.381
-14.5 | -0.577 | 0.10738 | -0.04 | -5.376
-14 | -0.549 | 0.10316 | -0.04 | -5.325
-13.5 | -0.521 | 0.10422 | -0.04 | -4.999
-13 | -0.492 | 0.0977 | -0.04 | -5.039
-12.5 | -0.464 | 0.0873 | -0.04 | -5.32
-12 | -0.437 | 0.07921 | -0.042 | -5.514
-11.5 | -0.409 | 0.0727 | -0.043 | -5.623
-11 | -0.381 | 0.06854 | -0.043 | -5.554
-10.5 | -0.353 | 0.06388 | -0.044 | -5.521
-10 | -0.325 | 0.05987 | -0.046 | -5.422
-9.5 | -0.295 | 0.07213 | -0.041 | -4.092
-9 | -0.267 | 0.06151 | -0.042 | -4.342
-8.5 | -0.239 | 0.05563 | -0.043 | -4.297
-8 | -0.211 | 0.05433 | -0.044 | -3.882
-7.5 | -0.267 | 0.04825 | -0.044 | -5.539
-7 | -0.258 | 0.04417 | -0.047 | -5.851
-6.5 | -0.276 | 0.00859 | -0.095 | -32.078
-6 | -0.225 | 0.00835 | -0.098 | -26.941
-5.5 | -0.165 | 0.00797 | -0.099 | -20.661
-5 | -0.1 | 0.00766 | -0.1 | -13.072
-4.5 | -0.033 | 0.00732 | -0.102 | -4.5
-4 | 0.036 | 0.00714 | -0.103 | 5.06
-3.5 | 0.106 | 0.00643 | -0.104 | 16.522
-3 | 0.177 | 0.00664 | -0.105 | 26.705
-2.5 | 0.249 | 0.00645 | -0.106 | 38.515
-2 | 0.32 | 0.0063 | -0.108 | 50.806
-1.5 | 0.393 | 0.00624 | -0.109 | 63.079
-1 | 0.465 | 0.0061 | -0.11 | 76.231
-0.5 | 0.536 | 0.00598 | -0.111 | 89.67
0 | 0.601 | 0.00419 | -0.113 | 143.637
0.5 | 0.671 | 0.00425 | -0.114 | 157.983
1 | 0.741 | 0.00432 | -0.115 | 171.382
1.5 | 0.811 | 0.00439 | -0.116 | 184.779
2 | 0.88 | 0.00453 | -0.118 | 194.046
2.5 | 0.949 | 0.00471 | -0.119 | 201.389
3 | 1.017 | 0.00489 | -0.12 | 207.993
3.5 | 1.08 | 0.0067 | -0.12 | 161.092
4 | 1.135 | 0.00771 | -0.121 | 147.196
4.5 | 1.195 | 0.00881 | -0.122 | 135.619
5 | 1.254 | 0.01014 | -0.123 | 123.642
5.5 | 1.307 | 0.01616 | -0.124 | 80.865
6 | 1.358 | 0.01702 | -0.125 | 79.807
6.5 | 1.402 | 0.01793 | -0.126 | 78.222
7 | 1.437 | 0.01896 | -0.127 | 75.783
7.5 | 1.458 | 0.02021 | -0.129 | 72.135
8 | 1.456 | 0.02158 | -0.13 | 67.464
8.5 | 1.413 | 0.02314 | -0.131 | 61.07
9 | 1.247 | 0.02523 | -0.132 | 49.408
9.5 | 0.909 | 0.02683 | -0.133 | 33.869
10 | 0.789 | 0.06846 | -0.064 | 11.518
10.5 | 0.972 | 0.02916 | -0.135 | 33.326
11 | 1.002 | 0.03118 | -0.136 | 32.119
11.5 | 0.869 | 0.08431 | -0.066 | 10.304
12 | 1.064 | 0.03329 | -0.138 | 31.949
12.5 | 1.092 | 0.03562 | -0.139 | 30.669
13 | 0.95 | 0.09536 | -0.074 | 9.966
13.5 | 0.984 | 0.10269 | -0.085 | 9.579
14 | 1.003 | 0.10804 | -0.075 | 9.285
14.5 | 1.033 | 0.11182 | -0.082 | 9.242
15 | 1.117 | 0.09348 | -0.117 | 11.951
15.5 | 1.085 | 0.1184 | -0.083 | 9.161
16 | 1.142 | 0.11328 | -0.107 | 10.08
16.5 | 1.172 | 0.12067 | -0.11 | 9.717
17 | 1.166 | 0.13409 | -0.089 | 8.698
17.5 | 1.256 | 0.10883 | -0.122 | 11.54
18 | 1.366 | 0.07969 | -0.141 | 17.145
18.5 | 1.25 | 0.14438 | -0.097 | 8.655
19 | 1.342 | 0.11706 | -0.126 | 11.466
19.5 | 1.465 | 0.08069 | -0.146 | 18.158
20 | 1.329 | 0.16021 | -0.101 | 8.295

## 80. Re 5M Mach 0.50 (2)
BIGFOIL.COM POLAR EXPORT
NACA66-616 a=0.6
NACA66-616 a=0.6 |  |  |  | Cl Max: | 1.3374 | at alpha= | 13 | deg
XFOIL ncrit=9 |  |  |  | L/D Max: | 254.509 | at alpha= | 3.5 | deg
Re: | 5000000 |  |  | Cd Min: | 0.22073 | at alpha= | -20 | deg
Mach: | 0.5 |  |  | Cl=0 at alpha= | -4.6302 | deg
|  |  |  | @ Cl=0.1, Cd= | 0.0070008
|  |  |  | @ Cl=0.4, Cd= | 0.0061442
|  |  |  | @ Cl=0.6, Cd= | 0.0053642
alpha (deg) | Cl | Cd | Cm | Cl/Cd
-20 | -0.362 | 0.22073 | -0.0564 | -1.64
-19.5 | -0.3425 | 0.21223 | -0.0613 | -1.6138
-19 | -0.3179 | 0.20616 | -0.0661 | -1.542
-18.5 | -0.2981 | 0.19808 | -0.0709 | -1.5049
-17.5 | -0.2612 | 0.18118 | -0.0803 | -1.4417
-17 | -0.2463 | 0.17191 | -0.0851 | -1.4327
-16.5 | -0.2311 | 0.16318 | -0.09 | -1.4162
-16 | -0.214 | 0.15522 | -0.0947 | -1.3787
-15.5 | -0.2014 | 0.14636 | -0.0996 | -1.3761
-15 | -0.1927 | 0.13701 | -0.1048 | -1.4065
-14.5 | -0.1839 | 0.12803 | -0.1099 | -1.4364
-14 | -0.1747 | 0.11959 | -0.1148 | -1.4608
-13.5 | -0.1623 | 0.112 | -0.1194 | -1.4491
-13 | -0.1426 | 0.10601 | -0.1232 | -1.3452
-12.5 | -0.1382 | 0.09755 | -0.128 | -1.4167
-12 | -0.1205 | 0.09156 | -0.1317 | -1.3161
-11.5 | -0.1267 | 0.08213 | -0.137 | -1.5427
-11 | -0.117 | 0.07554 | -0.1409 | -1.5488
-10.5 | -0.1189 | 0.0676 | -0.1456 | -1.7589
-10 | -0.119 | 0.06003 | -0.1502 | -1.9823
-9.5 | -0.1563 | 0.04601 | -0.162 | -3.3971
-9 | -0.2047 | 0.03697 | -0.1641 | -5.5369
-8.5 | -0.2432 | 0.03129 | -0.1584 | -7.7725
-8 | -0.2819 | 0.02531 | -0.1489 | -11.1379
-7.5 | -0.2888 | 0.01963 | -0.1415 | -14.7122
-7 | -0.2659 | 0.01548 | -0.1358 | -17.177
-6.5 | -0.2225 | 0.01244 | -0.132 | -17.8859
-6 | -0.1701 | 0.01011 | -0.1289 | -16.8249
-5.5 | -0.1098 | 0.00895 | -0.1269 | -12.2682
-5 | -0.0466 | 0.00821 | -0.1254 | -5.676
-4.5 | 0.0164 | 0.00756 | -0.1242 | 2.1693
-4 | 0.0816 | 0.00708 | -0.1236 | 11.5254
-3.5 | 0.149 | 0.00679 | -0.1236 | 21.944
-3 | 0.217 | 0.00657 | -0.124 | 33.0289
-2.5 | 0.2854 | 0.00641 | -0.1246 | 44.5242
-2 | 0.353 | 0.00622 | -0.1253 | 56.7524
-1.5 | 0.4212 | 0.00611 | -0.1262 | 68.9362
-1 | 0.4891 | 0.00601 | -0.1271 | 81.381
-0.5 | 0.5552 | 0.00581 | -0.1278 | 95.5594
0 | 0.6155 | 0.00521 | -0.1278 | 118.1382
0.5 | 0.6733 | 0.00417 | -0.1274 | 161.4628
1 | 0.7432 | 0.00411 | -0.1287 | 180.8273
1.5 | 0.8132 | 0.00409 | -0.13 | 198.8264
2 | 0.8829 | 0.00411 | -0.1312 | 214.8175
2.5 | 0.9513 | 0.00421 | -0.132 | 225.962
3 | 1.0224 | 0.00422 | -0.1332 | 242.2749
3.5 | 1.0893 | 0.00428 | -0.1333 | 254.5093
4 | 1.1459 | 0.00454 | -0.1313 | 252.4009
4.5 | 1.0875 | 0.00646 | -0.1077 | 168.3437
5 | 1.0399 | 0.00954 | -0.0889 | 109.0042
5.5 | 0.9998 | 0.01307 | -0.073 | 76.4958
6 | 0.9895 | 0.01595 | -0.0624 | 62.0376
6.5 | 0.9724 | 0.01927 | -0.0516 | 50.4619
7 | 0.9741 | 0.02201 | -0.0435 | 44.2572
7.5 | 1.0038 | 0.02596 | -0.0432 | 38.6672
8 | 1.0452 | 0.02802 | -0.0414 | 37.3019
8.5 | 1.0851 | 0.0297 | -0.0383 | 36.5354
9 | 1.124 | 0.03153 | -0.0352 | 35.6486
9.5 | 1.1615 | 0.03347 | -0.0318 | 34.7027
10 | 1.1976 | 0.03558 | -0.0284 | 33.6594
10.5 | 1.2328 | 0.03789 | -0.0248 | 32.5363
11 | 1.265 | 0.04049 | -0.0211 | 31.2423
11.5 | 1.2919 | 0.04356 | -0.017 | 29.6579
12 | 1.3154 | 0.04712 | -0.0131 | 27.916
12.5 | 1.3296 | 0.05155 | -0.009 | 25.7924
13 | 1.3374 | 0.05683 | -0.0052 | 23.5333
13.5 | 1.3337 | 0.0634 | -0.002 | 21.0363
14 | 1.3193 | 0.07136 | 0.0003 | 18.4879
14.5 | 1.2936 | 0.08112 | 0.0011 | 15.9467
15 | 1.2659 | 0.09209 | -0.0004 | 13.7463
15.5 | 1.2362 | 0.10431 | -0.0043 | 11.8512
16 | 1.2081 | 0.1173 | -0.0101 | 10.2992
16.5 | 1.1811 | 0.1309 | -0.0176 | 9.0229
17 | 1.158 | 0.1447 | -0.0261 | 8.0028
17.5 | 1.1363 | 0.15893 | -0.0354 | 7.1497
18 | 1.1141 | 0.17373 | -0.0453 | 6.4128

## 81. Re 6M Mach 0.00 (1)
BIGFOIL.COM POLAR EXPORT
NACA66-616 a=0.6
NACA66-616 a=0.6 |  |  |  | Cl Max: | 1.601 | at alpha= | 12.5 | deg
JavaFoil+Calcfoil stall+Eppler ext transition |  |  |  | L/D Max: | 221.754 | at alpha= | 2 | deg
Re: | 6000000 |  |  | Cd Min: | 0.00347 | at alpha= | 2 | deg
Mach: | 0 |  |  | Cl=0 at alpha= | -4.2623 | deg
|  |  |  | @ Cl=0.1, Cd= | 0.0061616
|  |  |  | @ Cl=0.4, Cd= | 0.0056233
|  |  |  | @ Cl=0.6, Cd= | 0.0038066
alpha (deg) | Cl | Cd | Cm | Cl/Cd
-16 | -0.608 | 0.11484 | -0.032 | -5.296
-15.5 | -0.615 | 0.10988 | -0.032 | -5.593
-15 | -0.619 | 0.1046 | -0.033 | -5.916
-14.5 | -0.621 | 0.09863 | -0.034 | -6.296
-14 | -0.62 | 0.09351 | -0.034 | -6.63
-13.5 | -0.616 | 0.08877 | -0.035 | -6.943
-13 | -0.609 | 0.08301 | -0.036 | -7.339
-12.5 | -0.599 | 0.07756 | -0.037 | -7.729
-12 | -0.586 | 0.07277 | -0.039 | -8.05
-11.5 | -0.568 | 0.06825 | -0.04 | -8.33
-11 | -0.668 | 0.00999 | -0.073 | -66.884
-10.5 | -0.639 | 0.00959 | -0.074 | -66.69
-10 | -0.609 | 0.00932 | -0.076 | -65.332
-9.5 | -0.57 | 0.00896 | -0.077 | -63.612
-9 | -0.527 | 0.00848 | -0.078 | -62.154
-8.5 | -0.48 | 0.00823 | -0.079 | -58.402
-8 | -0.429 | 0.00797 | -0.08 | -53.808
-7.5 | -0.376 | 0.00766 | -0.081 | -49.039
-7 | -0.321 | 0.00745 | -0.082 | -43.062
-6.5 | -0.265 | 0.00724 | -0.083 | -36.55
-6 | -0.207 | 0.00695 | -0.085 | -29.821
-5.5 | -0.149 | 0.00674 | -0.086 | -22.062
-5 | -0.089 | 0.00663 | -0.087 | -13.452
-4.5 | -0.029 | 0.00644 | -0.088 | -4.515
-4 | 0.032 | 0.00632 | -0.089 | 5.012
-3.5 | 0.093 | 0.00618 | -0.09 | 15.027
-3 | 0.154 | 0.00602 | -0.092 | 25.623
-2.5 | 0.216 | 0.00591 | -0.093 | 36.574
-2 | 0.278 | 0.00586 | -0.094 | 47.424
-1.5 | 0.341 | 0.00572 | -0.095 | 59.538
-1 | 0.402 | 0.00562 | -0.096 | 71.553
-0.5 | 0.464 | 0.00558 | -0.097 | 83.171
0 | 0.526 | 0.00381 | -0.099 | 137.854
0.5 | 0.587 | 0.00383 | -0.1 | 153.408
1 | 0.648 | 0.00372 | -0.101 | 174.031
1.5 | 0.708 | 0.00363 | -0.102 | 194.925
2 | 0.769 | 0.00347 | -0.103 | 221.754
2.5 | 0.829 | 0.0041 | -0.104 | 202.379
3 | 0.884 | 0.00524 | -0.104 | 168.793
3.5 | 0.943 | 0.00588 | -0.105 | 160.263
4 | 0.994 | 0.00652 | -0.106 | 152.541
4.5 | 1.05 | 0.00717 | -0.107 | 146.353
5 | 1.104 | 0.00798 | -0.108 | 138.358
5.5 | 1.158 | 0.0087 | -0.109 | 133.096
6 | 1.207 | 0.01263 | -0.109 | 95.542
6.5 | 1.257 | 0.01313 | -0.111 | 95.737
7 | 1.305 | 0.01367 | -0.112 | 95.464
7.5 | 1.352 | 0.01423 | -0.113 | 94.971
8 | 1.395 | 0.01483 | -0.113 | 94.092
8.5 | 1.436 | 0.01545 | -0.114 | 92.969
9 | 1.474 | 0.01609 | -0.115 | 91.626
9.5 | 1.508 | 0.01689 | -0.116 | 89.334
10 | 1.537 | 0.01761 | -0.117 | 87.262
10.5 | 1.56 | 0.01837 | -0.118 | 84.922
11 | 1.578 | 0.01924 | -0.119 | 82
11.5 | 1.591 | 0.02005 | -0.12 | 79.351
12 | 1.599 | 0.02104 | -0.121 | 75.978
12.5 | 1.601 | 0.0221 | -0.122 | 72.419
13 | 1.599 | 0.023 | -0.123 | 69.496
13.5 | 1.589 | 0.02429 | -0.124 | 65.412
14 | 1.571 | 0.0254 | -0.124 | 61.838
14.5 | 1.547 | 0.02664 | -0.125 | 58.065
15 | 1.518 | 0.0277 | -0.126 | 54.819
15.5 | 1.486 | 0.02928 | -0.127 | 50.739
16 | 1.449 | 0.03115 | -0.128 | 46.511
16.5 | 1.409 | 0.03307 | -0.128 | 42.597
17 | 1.367 | 0.03489 | -0.129 | 39.17
17.5 | 1.322 | 0.03739 | -0.129 | 35.359

## 82. Re 6M Mach 0.00 (2)
BIGFOIL.COM POLAR EXPORT
NACA66-616 a=0.6
NACA66-616 a=0.6 |  |  |  | Cl Max: | 1.6888 | at alpha= | 20 | deg
XFOIL ncrit=9 |  |  |  | L/D Max: | 248.32 | at alpha= | 3.5 | deg
Re: | 6000000 |  |  | Cd Min: | 0.06323 | at alpha= | 20 | deg
Mach: | 0 |  |  | Cl=0 at alpha= | -4.4896 | deg
|  |  |  | @ Cl=0.1, Cd= | 0.0060568
|  |  |  | @ Cl=0.4, Cd= | 0.0053601
|  |  |  | @ Cl=0.6, Cd= | 0.0035496
alpha (deg) | Cl | Cd | Cm | Cl/Cd
-20 | -1.1802 | 0.03962 | -0.1275 | -29.788
-19.5 | -1.189 | 0.03457 | -0.1282 | -34.394
-19 | -1.1976 | 0.0302 | -0.1273 | -39.6556
-18.5 | -1.1953 | 0.02708 | -0.1254 | -44.1396
-18 | -1.1887 | 0.02451 | -0.1229 | -48.4986
-17.5 | -1.1762 | 0.02247 | -0.1201 | -52.3453
-17 | -1.161 | 0.02071 | -0.1168 | -56.0599
-16.5 | -1.1404 | 0.01932 | -0.1136 | -59.0269
-16 | -1.1179 | 0.01807 | -0.1102 | -61.865
-15.5 | -1.0985 | 0.0167 | -0.1058 | -65.7784
-15 | -1.0742 | 0.01577 | -0.1015 | -68.1167
-14.5 | -1.0436 | 0.01463 | -0.0985 | -71.3329
-14 | -1.0031 | 0.0138 | -0.0968 | -72.6884
-13.5 | -0.9626 | 0.01283 | -0.0952 | -75.0273
-13 | -0.925 | 0.01155 | -0.0932 | -80.0866
-12.5 | -0.8756 | 0.01108 | -0.0928 | -79.0253
-12 | -0.8256 | 0.01061 | -0.0925 | -77.8134
-11.5 | -0.7739 | 0.01024 | -0.0925 | -75.5762
-11 | -0.7213 | 0.0099 | -0.0926 | -72.8586
-10.5 | -0.6673 | 0.00961 | -0.0929 | -69.4381
-10 | -0.6131 | 0.00932 | -0.0932 | -65.7833
-9.5 | -0.5582 | 0.00907 | -0.0936 | -61.5436
-9 | -0.5051 | 0.00862 | -0.0937 | -58.5963
-8.5 | -0.4511 | 0.00824 | -0.094 | -54.7451
-8 | -0.3958 | 0.00796 | -0.0945 | -49.7236
-7.5 | -0.3403 | 0.00769 | -0.095 | -44.2523
-7 | -0.2843 | 0.00746 | -0.0956 | -38.1099
-6.5 | -0.2277 | 0.00729 | -0.0964 | -31.2346
-6 | -0.1714 | 0.00707 | -0.097 | -24.2433
-5.5 | -0.1147 | 0.00686 | -0.0977 | -16.7201
-5 | -0.0578 | 0.00663 | -0.0985 | -8.7179
-4.5 | -0.0012 | 0.00635 | -0.0992 | -0.18898
-4 | 0.0563 | 0.00617 | -0.1001 | 9.1248
-3.5 | 0.1142 | 0.00602 | -0.101 | 18.9701
-3 | 0.1723 | 0.00589 | -0.102 | 29.253
-2.5 | 0.2301 | 0.00572 | -0.103 | 40.2273
-2 | 0.2884 | 0.00561 | -0.1041 | 51.4082
-1.5 | 0.3466 | 0.00548 | -0.1051 | 63.2482
-1 | 0.4045 | 0.00535 | -0.1061 | 75.6075
-0.5 | 0.4595 | 0.00497 | -0.1067 | 92.4547
0 | 0.5143 | 0.00448 | -0.1074 | 114.7991
0.5 | 0.567 | 0.00364 | -0.1078 | 155.7692
1 | 0.6254 | 0.00348 | -0.1089 | 179.7126
1.5 | 0.6843 | 0.00346 | -0.1102 | 197.7746
2 | 0.7427 | 0.0035 | -0.1113 | 212.2
2.5 | 0.8018 | 0.00349 | -0.1126 | 229.7421
3 | 0.8603 | 0.00352 | -0.1138 | 244.4034
3.5 | 0.9163 | 0.00369 | -0.1145 | 248.3198
4 | 0.9316 | 0.00531 | -0.1074 | 175.4426
5 | 0.9398 | 0.00733 | -0.0882 | 128.2128
5.5 | 0.9377 | 0.00884 | -0.0785 | 106.0747
6 | 0.936 | 0.01068 | -0.0696 | 87.6404
6.5 | 0.9496 | 0.01218 | -0.0636 | 77.9639
7 | 0.9634 | 0.01373 | -0.0578 | 70.1675
7.5 | 0.9794 | 0.01515 | -0.0524 | 64.6469
8 | 1.0425 | 0.01635 | -0.0569 | 63.7615
8.5 | 1.08 | 0.01742 | -0.0555 | 61.9977
9 | 1.1158 | 0.01843 | -0.0537 | 60.5426
9.5 | 1.1511 | 0.01952 | -0.0521 | 58.9703
10 | 1.1855 | 0.02064 | -0.0502 | 57.437
10.5 | 1.2201 | 0.0218 | -0.0486 | 55.9679
11 | 1.2547 | 0.02299 | -0.047 | 54.5759
11.5 | 1.2861 | 0.02437 | -0.0451 | 52.7739
12 | 1.3192 | 0.02566 | -0.0435 | 51.4108
12.5 | 1.3516 | 0.02698 | -0.0418 | 50.0964
13 | 1.3817 | 0.02852 | -0.0401 | 48.4467
13.5 | 1.4106 | 0.03011 | -0.0382 | 46.8482
14 | 1.4363 | 0.03194 | -0.0361 | 44.9687
14.5 | 1.4669 | 0.03348 | -0.0346 | 43.8142
15 | 1.4934 | 0.03539 | -0.0329 | 42.1984
15.5 | 1.5203 | 0.03722 | -0.0313 | 40.8463
16 | 1.5432 | 0.03947 | -0.0296 | 39.098
16.5 | 1.5657 | 0.04176 | -0.0279 | 37.4928
17 | 1.5857 | 0.04436 | -0.0262 | 35.7462
17.5 | 1.6089 | 0.04671 | -0.0249 | 34.4444
18 | 1.6291 | 0.04944 | -0.0237 | 32.9511
18.5 | 1.6472 | 0.05244 | -0.0226 | 31.4111
19 | 1.665 | 0.0555 | -0.0216 | 30
19.5 | 1.678 | 0.05917 | -0.0206 | 28.359
20 | 1.6888 | 0.06323 | -0.0199 | 26.7088

## 83. Re 6M Mach 0.10 (1)
BIGFOIL.COM POLAR EXPORT
NACA66-616 a=0.6
NACA66-616 a=0.6 |  |  |  | Cl Max: | 1.592 | at alpha= | 12 | deg
JavaFoil+Calcfoil stall+Eppler ext transition |  |  |  | L/D Max: | 203.159 | at alpha= | 2.5 | deg
Re: | 6000000 |  |  | Cd Min: | 0.00355 | at alpha= | 1 | deg
Mach: | 0.1 |  |  | Cl=0 at alpha= | -4.2623 | deg
|  |  |  | @ Cl=0.1, Cd= | 0.0061453
|  |  |  | @ Cl=0.4, Cd= | 0.0057113
|  |  |  | @ Cl=0.6, Cd= | 0.0038259
alpha (deg) | Cl | Cd | Cm | Cl/Cd
-15 | -0.597 | 0.10567 | -0.033 | -5.645
-14.5 | -0.601 | 0.10028 | -0.033 | -5.997
-14 | -0.604 | 0.09529 | -0.034 | -6.334
-13.5 | -0.603 | 0.08997 | -0.035 | -6.698
-13 | -0.598 | 0.08402 | -0.036 | -7.119
-12.5 | -0.59 | 0.07916 | -0.037 | -7.453
-12 | -0.578 | 0.0748 | -0.037 | -7.729
-11.5 | -0.564 | 0.06787 | -0.041 | -8.316
-11 | -0.545 | 0.06413 | -0.041 | -8.491
-10.5 | -0.524 | 0.05827 | -0.045 | -8.986
-10 | -0.605 | 0.00866 | -0.076 | -69.864
-9.5 | -0.57 | 0.00896 | -0.077 | -63.531
-9 | -0.527 | 0.00863 | -0.078 | -61.067
-8.5 | -0.481 | 0.0083 | -0.079 | -57.995
-8 | -0.43 | 0.00799 | -0.08 | -53.868
-7.5 | -0.377 | 0.00766 | -0.082 | -49.226
-7 | -0.322 | 0.00747 | -0.083 | -43.113
-6.5 | -0.266 | 0.00726 | -0.084 | -36.596
-6 | -0.208 | 0.00702 | -0.085 | -29.632
-5.5 | -0.149 | 0.00681 | -0.086 | -21.933
-5 | -0.09 | 0.00662 | -0.087 | -13.545
-4.5 | -0.029 | 0.00644 | -0.088 | -4.536
-4 | 0.032 | 0.00634 | -0.09 | 5.019
-3.5 | 0.093 | 0.00616 | -0.091 | 15.14
-3 | 0.155 | 0.00603 | -0.092 | 25.709
-2.5 | 0.217 | 0.00599 | -0.093 | 36.257
-2 | 0.279 | 0.00584 | -0.094 | 47.811
-1.5 | 0.342 | 0.00573 | -0.095 | 59.753
-1 | 0.404 | 0.00571 | -0.097 | 70.773
-0.5 | 0.466 | 0.00559 | -0.098 | 83.376
0 | 0.529 | 0.00382 | -0.099 | 138.459
0.5 | 0.59 | 0.00388 | -0.1 | 151.986
1 | 0.651 | 0.00355 | -0.101 | 183.159
1.5 | 0.712 | 0.00364 | -0.102 | 195.314
2 | 0.772 | 0.00398 | -0.103 | 193.874
2.5 | 0.833 | 0.0041 | -0.104 | 203.159
3 | 0.889 | 0.00527 | -0.105 | 168.672
3.5 | 0.947 | 0.00591 | -0.106 | 160.177
4 | 0.999 | 0.00656 | -0.107 | 152.357
4.5 | 1.055 | 0.00724 | -0.107 | 145.655
5 | 1.109 | 0.00807 | -0.108 | 137.482
5.5 | 1.163 | 0.00878 | -0.109 | 132.552
6 | 1.212 | 0.01272 | -0.11 | 95.246
6.5 | 1.262 | 0.01326 | -0.111 | 95.229
7 | 1.311 | 0.01379 | -0.112 | 95.04
7.5 | 1.357 | 0.01436 | -0.113 | 94.496
8 | 1.4 | 0.01499 | -0.114 | 93.415
8.5 | 1.44 | 0.01562 | -0.115 | 92.245
9 | 1.478 | 0.01627 | -0.116 | 90.824
9.5 | 1.511 | 0.01707 | -0.117 | 88.524
10 | 1.539 | 0.01781 | -0.118 | 86.385
10.5 | 1.56 | 0.0186 | -0.119 | 83.893
11 | 1.577 | 0.01952 | -0.12 | 80.779
11.5 | 1.587 | 0.02033 | -0.121 | 78.076
12 | 1.592 | 0.02132 | -0.122 | 74.689
12.5 | 1.592 | 0.02248 | -0.122 | 70.82
13 | 1.586 | 0.02335 | -0.123 | 67.922
13.5 | 1.573 | 0.0247 | -0.124 | 63.664
14 | 1.55 | 0.02585 | -0.125 | 59.939
14.5 | 1.521 | 0.02717 | -0.126 | 55.984
15 | 1.487 | 0.02828 | -0.127 | 52.585
15.5 | 1.449 | 0.0301 | -0.127 | 48.124
16 | 1.406 | 0.03186 | -0.128 | 44.132
16.5 | 1.36 | 0.034 | -0.129 | 40.01
17 | 1.312 | 0.03641 | -0.129 | 36.025

## 84. Re 6M Mach 0.10 (2)
BIGFOIL.COM POLAR EXPORT
NACA66-616 a=0.6
NACA66-616 a=0.6 |  |  |  | Cl Max: | 1.6808 | at alpha= | 20 | deg
XFOIL ncrit=9 |  |  |  | L/D Max: | 249.919 | at alpha= | 3.5 | deg
Re: | 6000000 |  |  | Cd Min: | 0.06625 | at alpha= | 20 | deg
Mach: | 0.1 |  |  | Cl=0 at alpha= | -4.4922 | deg
|  |  |  | @ Cl=0.1, Cd= | 0.0060692
|  |  |  | @ Cl=0.4, Cd= | 0.0053761
|  |  |  | @ Cl=0.6, Cd= | 0.0035699
alpha (deg) | Cl | Cd | Cm | Cl/Cd
-20 | -1.0696 | 0.05511 | -0.1223 | -19.4085
-19.5 | -1.1113 | 0.04362 | -0.1295 | -25.4768
-19 | -1.1426 | 0.03589 | -0.1317 | -31.8362
-18.5 | -1.1537 | 0.03118 | -0.1311 | -37.0013
-18 | -1.158 | 0.0275 | -0.129 | -42.1091
-17.5 | -1.1531 | 0.02475 | -0.1263 | -46.5899
-17 | -1.1452 | 0.02241 | -0.1228 | -51.1022
-16.5 | -1.1285 | 0.0207 | -0.1195 | -54.5169
-15.5 | -1.0875 | 0.01786 | -0.1119 | -60.8903
-15 | -1.0646 | 0.0167 | -0.1075 | -63.7485
-14.5 | -1.0429 | 0.01544 | -0.1027 | -67.5453
-14 | -1.0049 | 0.01446 | -0.1005 | -69.4952
-13.5 | -0.965 | 0.01344 | -0.0985 | -71.8006
-13 | -0.9246 | 0.01232 | -0.0966 | -75.0487
-12.5 | -0.8824 | 0.01127 | -0.095 | -78.2964
-12 | -0.8316 | 0.01081 | -0.0946 | -76.9288
-11.5 | -0.7799 | 0.01038 | -0.0943 | -75.1349
-11 | -0.7268 | 0.01001 | -0.0942 | -72.6074
-10.5 | -0.6723 | 0.00971 | -0.0944 | -69.2379
-10 | -0.6176 | 0.00941 | -0.0946 | -65.6323
-9.5 | -0.5621 | 0.00914 | -0.0949 | -61.4989
-9 | -0.5077 | 0.00877 | -0.0951 | -57.8905
-8.5 | -0.4539 | 0.00832 | -0.0952 | -54.5553
-8 | -0.3983 | 0.00802 | -0.0955 | -49.6633
-7.5 | -0.3423 | 0.00775 | -0.096 | -44.1677
-7 | -0.2859 | 0.00751 | -0.0965 | -38.0692
-6.5 | -0.2289 | 0.00733 | -0.0972 | -31.2278
-6 | -0.1722 | 0.00711 | -0.0978 | -24.2194
-5.5 | -0.1151 | 0.00688 | -0.0985 | -16.7297
-5 | -0.0576 | 0.00667 | -0.0993 | -8.6357
-4.5 | -0.0009 | 0.00636 | -0.0999 | -0.14151
-4 | 0.057 | 0.00618 | -0.1008 | 9.2233
-3.5 | 0.1152 | 0.00603 | -0.1017 | 19.1045
-3 | 0.1737 | 0.0059 | -0.1027 | 29.4407
-2.5 | 0.2319 | 0.00573 | -0.1037 | 40.4712
-2 | 0.2905 | 0.00562 | -0.1047 | 51.6904
-1.5 | 0.349 | 0.00549 | -0.1058 | 63.5701
-1 | 0.4072 | 0.00536 | -0.1068 | 75.9701
-0.5 | 0.4626 | 0.005 | -0.1074 | 92.52
0 | 0.5177 | 0.0045 | -0.108 | 115.0444
0.5 | 0.5706 | 0.00365 | -0.1085 | 156.3288
1 | 0.6293 | 0.00349 | -0.1096 | 180.3152
1.5 | 0.6887 | 0.00347 | -0.1109 | 198.4726
2 | 0.7474 | 0.00351 | -0.112 | 212.9345
2.5 | 0.8069 | 0.0035 | -0.1133 | 230.5429
3 | 0.8658 | 0.00353 | -0.1145 | 245.2691
3.5 | 0.9222 | 0.00369 | -0.1152 | 249.9187
4 | 0.9368 | 0.00532 | -0.1078 | 176.0902
5 | 0.9413 | 0.0074 | -0.0879 | 127.2027
5.5 | 0.9393 | 0.00895 | -0.0782 | 104.9497
6 | 0.9363 | 0.01086 | -0.0691 | 86.2155
6.5 | 0.9496 | 0.0124 | -0.063 | 76.5806
7 | 0.9633 | 0.01397 | -0.0572 | 68.9549
7.5 | 0.9785 | 0.01543 | -0.0516 | 63.4154
8 | 1.0446 | 0.01673 | -0.0567 | 62.4387
9.5 | 1.1527 | 0.01993 | -0.0515 | 57.8374
10 | 1.1871 | 0.02108 | -0.0496 | 56.314
10.5 | 1.2219 | 0.02227 | -0.0479 | 54.8675
11 | 1.2569 | 0.02346 | -0.0463 | 53.5763
11.5 | 1.2873 | 0.02495 | -0.0442 | 51.5952
12 | 1.3219 | 0.02618 | -0.0426 | 50.4927
12.5 | 1.3526 | 0.02768 | -0.0408 | 48.8656
13 | 1.3842 | 0.02914 | -0.039 | 47.5017
13.5 | 1.4104 | 0.03097 | -0.0368 | 45.5408
14 | 1.4391 | 0.03264 | -0.0349 | 44.0901
14.5 | 1.4678 | 0.03439 | -0.0332 | 42.681
15 | 1.4955 | 0.03625 | -0.0315 | 41.2552
15.5 | 1.5208 | 0.03829 | -0.0297 | 39.7179
16 | 1.5443 | 0.04055 | -0.0279 | 38.0838
16.5 | 1.5642 | 0.04318 | -0.026 | 36.2251
17 | 1.5878 | 0.04551 | -0.0246 | 34.889
17.5 | 1.6081 | 0.04827 | -0.0231 | 33.3147
18 | 1.6297 | 0.05097 | -0.0219 | 31.9737
18.5 | 1.647 | 0.05415 | -0.0207 | 30.4155
19 | 1.661 | 0.05775 | -0.0196 | 28.7619
19.5 | 1.6719 | 0.06182 | -0.0186 | 27.0446
20 | 1.6808 | 0.06625 | -0.0179 | 25.3706

## 85. Re 6M Mach 0.25 (1)
BIGFOIL.COM POLAR EXPORT
NACA66-616 a=0.6
NACA66-616 a=0.6 |  |  |  | Cl Max: | 1.555 | at alpha= | 11 | deg
JavaFoil+Calcfoil stall+Eppler ext transition |  |  |  | L/D Max: | 204.851 | at alpha= | 2.5 | deg
Re: | 6000000 |  |  | Cd Min: | 0.00338 | at alpha= | 1 | deg
Mach: | 0.25 |  |  | Cl=0 at alpha= | -4.2619 | deg
|  |  |  | @ Cl=0.1, Cd= | 0.0062211
|  |  |  | @ Cl=0.4, Cd= | 0.0057575
|  |  |  | @ Cl=0.6, Cd= | 0.003589
alpha (deg) | Cl | Cd | Cm | Cl/Cd
-14.5 | -0.429 | 0.10905 | -0.032 | -3.936
-14 | -0.459 | 0.1031 | -0.033 | -4.449
-13.5 | -0.483 | 0.09573 | -0.034 | -5.044
-13 | -0.501 | 0.09086 | -0.034 | -5.516
-12.5 | -0.513 | 0.08493 | -0.035 | -6.045
-12 | -0.519 | 0.07928 | -0.036 | -6.552
-11.5 | -0.519 | 0.07473 | -0.037 | -6.947
-11 | -0.512 | 0.06827 | -0.039 | -7.507
-10.5 | -0.5 | 0.06349 | -0.04 | -7.869
-10 | -0.481 | 0.0597 | -0.042 | -8.053
-9.5 | -0.56 | 0.0093 | -0.079 | -60.2
-9 | -0.527 | 0.00907 | -0.08 | -58.082
-8.5 | -0.484 | 0.00869 | -0.081 | -55.777
-8 | -0.435 | 0.00831 | -0.083 | -52.336
-7.5 | -0.382 | 0.00789 | -0.084 | -48.434
-7 | -0.328 | 0.00768 | -0.085 | -42.649
-6.5 | -0.271 | 0.00735 | -0.086 | -36.848
-6 | -0.213 | 0.00717 | -0.087 | -29.618
-5.5 | -0.153 | 0.00695 | -0.089 | -21.987
-5 | -0.092 | 0.00678 | -0.09 | -13.54
-4.5 | -0.03 | 0.00658 | -0.091 | -4.551
-4 | 0.033 | 0.00639 | -0.092 | 5.109
-3.5 | 0.096 | 0.00623 | -0.093 | 15.365
-3 | 0.159 | 0.00609 | -0.095 | 26.135
-2.5 | 0.223 | 0.00601 | -0.096 | 37.089
-2 | 0.287 | 0.00589 | -0.097 | 48.691
-1.5 | 0.352 | 0.00578 | -0.098 | 60.886
-1 | 0.416 | 0.00575 | -0.099 | 72.303
-0.5 | 0.479 | 0.00562 | -0.101 | 85.314
0 | 0.543 | 0.00392 | -0.102 | 138.488
0.5 | 0.605 | 0.00356 | -0.103 | 169.845
1 | 0.668 | 0.00338 | -0.104 | 197.623
1.5 | 0.73 | 0.00395 | -0.105 | 184.761
2 | 0.792 | 0.00407 | -0.106 | 194.676
2.5 | 0.854 | 0.00417 | -0.107 | 204.851
3 | 0.912 | 0.00546 | -0.107 | 167.083
3.5 | 0.971 | 0.00613 | -0.108 | 158.491
4 | 1.024 | 0.00686 | -0.109 | 149.234
4.5 | 1.081 | 0.0076 | -0.11 | 142.281
5 | 1.137 | 0.00846 | -0.111 | 134.427
5.5 | 1.191 | 0.00923 | -0.112 | 129.045
6 | 1.241 | 0.01336 | -0.113 | 92.893
6.5 | 1.291 | 0.01393 | -0.114 | 92.726
7 | 1.339 | 0.01452 | -0.115 | 92.21
7.5 | 1.384 | 0.01518 | -0.116 | 91.186
8 | 1.425 | 0.01583 | -0.117 | 90.04
8.5 | 1.462 | 0.01658 | -0.118 | 88.211
9 | 1.495 | 0.01736 | -0.119 | 86.129
9.5 | 1.524 | 0.01826 | -0.12 | 83.419
10 | 1.543 | 0.0191 | -0.121 | 80.784
10.5 | 1.553 | 0.02007 | -0.122 | 77.407
11 | 1.555 | 0.02111 | -0.123 | 73.679
11.5 | 1.549 | 0.02218 | -0.124 | 69.825
12 | 1.533 | 0.02332 | -0.125 | 65.769
12.5 | 1.509 | 0.0244 | -0.126 | 61.853
13 | 1.475 | 0.02587 | -0.126 | 57.036
13.5 | 1.429 | 0.02739 | -0.127 | 52.195
14 | 1.367 | 0.0293 | -0.128 | 46.645
14.5 | 1.294 | 0.03143 | -0.129 | 41.164
15 | 1.211 | 0.03418 | -0.129 | 35.434
15.5 | 1.117 | 0.03849 | -0.129 | 29.018
16 | 0.881 | 0.11671 | -0.081 | 7.545

## 86. Re 6M Mach 0.25 (2)
BIGFOIL.COM POLAR EXPORT
NACA66-616 a=0.6
NACA66-616 a=0.6 |  |  |  | Cl Max: | 1.6477 | at alpha= | 20 | deg
XFOIL ncrit=9 |  |  |  | L/D Max: | 256.005 | at alpha= | 3.5 | deg
Re: | 6000000 |  |  | Cd Min: | 0.18296 | at alpha= | -19.5 | deg
Mach: | 0.25 |  |  | Cl=0 at alpha= | -4.5102 | deg
|  |  |  | @ Cl=0.1, Cd= | 0.0061458
|  |  |  | @ Cl=0.4, Cd= | 0.0054774
|  |  |  | @ Cl=0.6, Cd= | 0.0036752
alpha (deg) | Cl | Cd | Cm | Cl/Cd
-19.5 | -0.3849 | 0.18296 | -0.0567 | -2.1037
-19 | -0.3911 | 0.17023 | -0.0627 | -2.2975
-18.5 | -0.38 | 0.16262 | -0.0675 | -2.3367
-18 | -0.3673 | 0.15533 | -0.0721 | -2.3646
-17.5 | -0.3555 | 0.14797 | -0.0767 | -2.4025
-17 | -0.3708 | 0.13462 | -0.0837 | -2.7544
-16.5 | -0.3641 | 0.1266 | -0.0887 | -2.876
-16 | -0.8219 | 0.04308 | -0.1428 | -19.0785
-15.5 | -0.8888 | 0.03319 | -0.1446 | -26.7792
-15 | -0.9282 | 0.02733 | -0.1408 | -33.9627
-14.5 | -0.9523 | 0.02303 | -0.1347 | -41.3504
-14 | -0.9521 | 0.0203 | -0.1285 | -46.9015
-13.5 | -0.9503 | 0.01779 | -0.1209 | -53.4177
-13 | -0.931 | 0.01581 | -0.115 | -58.8868
-12.5 | -0.8936 | 0.01431 | -0.1115 | -62.4458
-12 | -0.8512 | 0.01298 | -0.1086 | -65.5778
-11.5 | -0.8104 | 0.01143 | -0.1056 | -70.9011
-11 | -0.7565 | 0.0108 | -0.1043 | -70.0463
-10.5 | -0.6996 | 0.01037 | -0.1035 | -67.4638
-10 | -0.6412 | 0.01003 | -0.1031 | -63.9282
-9.5 | -0.583 | 0.00969 | -0.1027 | -60.1651
-9 | -0.5244 | 0.00937 | -0.1024 | -55.9658
-8.5 | -0.4671 | 0.00896 | -0.1021 | -52.1317
-8 | -0.4114 | 0.00841 | -0.1017 | -48.918
-7.5 | -0.3533 | 0.00807 | -0.1016 | -43.7794
-7 | -0.2946 | 0.0078 | -0.1018 | -37.7692
-6.5 | -0.2352 | 0.0076 | -0.1022 | -30.9474
-6 | -0.1763 | 0.0073 | -0.1025 | -24.1507
-5.5 | -0.1171 | 0.00702 | -0.103 | -16.6809
-5 | -0.0577 | 0.00678 | -0.1035 | -8.5103
-4.5 | 0.0012 | 0.00648 | -0.104 | 0.18519
-4 | 0.0608 | 0.00625 | -0.1047 | 9.728
-3.5 | 0.121 | 0.00609 | -0.1056 | 19.8686
-3 | 0.1814 | 0.00595 | -0.1065 | 30.4874
-2.5 | 0.2415 | 0.00579 | -0.1074 | 41.7098
-2 | 0.3019 | 0.00566 | -0.1085 | 53.3392
-1.5 | 0.3623 | 0.00554 | -0.1095 | 65.3971
-1 | 0.4225 | 0.00544 | -0.1106 | 77.6654
-0.5 | 0.4799 | 0.00512 | -0.1112 | 93.7305
0 | 0.5366 | 0.00458 | -0.1118 | 117.1616
0.5 | 0.5906 | 0.0037 | -0.1122 | 159.6216
1 | 0.6512 | 0.00354 | -0.1133 | 183.9548
2 | 0.7732 | 0.00357 | -0.1158 | 216.5826
2.5 | 0.835 | 0.00356 | -0.1171 | 234.5506
3 | 0.8961 | 0.0036 | -0.1183 | 248.9167
3.5 | 0.9549 | 0.00373 | -0.119 | 256.0054
4 | 0.9672 | 0.00528 | -0.1107 | 183.1818
4.5 | 0.9582 | 0.00639 | -0.0979 | 149.9531
5 | 0.953 | 0.00777 | -0.0867 | 122.6512
6 | 0.94 | 0.01186 | -0.0666 | 79.258
7 | 0.962 | 0.01544 | -0.0538 | 62.3057
7.5 | 0.9736 | 0.01712 | -0.0474 | 56.8692
8 | 1.0547 | 0.01874 | -0.0556 | 56.2807
8.5 | 1.087 | 0.01982 | -0.0524 | 54.8436
9 | 1.1239 | 0.02105 | -0.0504 | 53.3919
9.5 | 1.1604 | 0.02224 | -0.0484 | 52.1763
10 | 1.1954 | 0.02359 | -0.0463 | 50.674
10.5 | 1.2316 | 0.02489 | -0.0443 | 49.4817
11 | 1.264 | 0.02645 | -0.0419 | 47.7883
11.5 | 1.2979 | 0.02789 | -0.0397 | 46.5364
12 | 1.3307 | 0.0295 | -0.0376 | 45.1085
12.5 | 1.3618 | 0.03116 | -0.0352 | 43.7035
13 | 1.3912 | 0.033 | -0.0328 | 42.1576
13.5 | 1.4183 | 0.03506 | -0.0302 | 40.4535
14 | 1.4476 | 0.03703 | -0.028 | 39.0926
14.5 | 1.475 | 0.03919 | -0.0257 | 37.6372
15 | 1.5 | 0.04164 | -0.0234 | 36.0231
15.5 | 1.5217 | 0.04439 | -0.021 | 34.2802
16 | 1.5442 | 0.04721 | -0.019 | 32.7092
16.5 | 1.5668 | 0.05016 | -0.0171 | 31.236
17 | 1.5874 | 0.05339 | -0.0154 | 29.7322
17.5 | 1.6039 | 0.05711 | -0.0137 | 28.0844
18 | 1.6174 | 0.0613 | -0.0123 | 26.385
18.5 | 1.6275 | 0.06604 | -0.0112 | 24.6442
19 | 1.6373 | 0.07097 | -0.0105 | 23.0703
19.5 | 1.6444 | 0.07645 | -0.0103 | 21.5095
20 | 1.6477 | 0.08257 | -0.0105 | 19.9552

## 87. Re 6M Mach 0.50 (1)
BIGFOIL.COM POLAR EXPORT
NACA66-616 a=0.6
NACA66-616 a=0.6 |  |  |  | Cl Max: | 1.48 | at alpha= | 19.5 | deg
JavaFoil+Calcfoil stall+Eppler ext transition |  |  |  | L/D Max: | 205.595 | at alpha= | 2.5 | deg
Re: | 6000000 |  |  | Cd Min: | 0.00403 | at alpha= | 0 | deg
Mach: | 0.5 |  |  | Cl=0 at alpha= | -4.2609 | deg
|  |  |  | @ Cl=0.1, Cd= | 0.0067237
|  |  |  | @ Cl=0.4, Cd= | 0.0060164
|  |  |  | @ Cl=0.6, Cd= | 0.0040827
alpha (deg) | Cl | Cd | Cm | Cl/Cd
-20 | -0.887 | 0.16195 | -0.037 | -5.479
-19.5 | -0.86 | 0.15045 | -0.038 | -5.717
-19 | -0.831 | 0.14457 | -0.038 | -5.747
-18.5 | -0.802 | 0.14201 | -0.037 | -5.645
-18 | -0.774 | 0.13606 | -0.037 | -5.686
-17.5 | -0.746 | 0.13277 | -0.038 | -5.619
-17 | -0.719 | 0.1311 | -0.039 | -5.482
-16.5 | -0.691 | 0.1235 | -0.039 | -5.591
-16 | -0.661 | 0.11896 | -0.038 | -5.555
-15.5 | -0.633 | 0.10986 | -0.039 | -5.766
-15 | -0.605 | 0.10252 | -0.039 | -5.905
-14.5 | -0.578 | 0.09598 | -0.04 | -6.018
-14 | -0.55 | 0.09019 | -0.041 | -6.097
-13.5 | -0.521 | 0.10214 | -0.04 | -5.102
-13 | -0.493 | 0.09595 | -0.04 | -5.135
-12.5 | -0.465 | 0.08575 | -0.041 | -5.421
-12 | -0.437 | 0.07801 | -0.042 | -5.602
-11.5 | -0.409 | 0.07189 | -0.043 | -5.69
-11 | -0.381 | 0.0677 | -0.044 | -5.628
-10.5 | -0.353 | 0.06316 | -0.046 | -5.591
-10 | -0.326 | 0.05813 | -0.049 | -5.606
-9.5 | -0.295 | 0.07032 | -0.042 | -4.198
-9 | -0.267 | 0.06073 | -0.043 | -4.399
-8.5 | -0.239 | 0.05468 | -0.044 | -4.372
-8 | -0.211 | 0.05331 | -0.044 | -3.956
-7.5 | -0.267 | 0.04769 | -0.045 | -5.605
-7 | -0.259 | 0.04352 | -0.049 | -5.946
-6.5 | -0.278 | 0.00768 | -0.096 | -36.155
-6 | -0.225 | 0.00807 | -0.098 | -27.886
-5.5 | -0.165 | 0.00773 | -0.099 | -21.304
-5 | -0.1 | 0.00735 | -0.1 | -13.639
-4.5 | -0.033 | 0.0071 | -0.102 | -4.638
-4 | 0.036 | 0.00687 | -0.103 | 5.256
-3.5 | 0.106 | 0.00671 | -0.104 | 15.852
-3 | 0.177 | 0.00606 | -0.105 | 29.265
-2.5 | 0.249 | 0.00625 | -0.106 | 39.747
-2 | 0.32 | 0.00609 | -0.108 | 52.612
-1.5 | 0.393 | 0.00603 | -0.109 | 65.259
-1 | 0.465 | 0.00589 | -0.11 | 78.938
-0.5 | 0.536 | 0.00577 | -0.111 | 92.876
0 | 0.602 | 0.00403 | -0.113 | 149.488
0.5 | 0.672 | 0.00409 | -0.114 | 164.287
1 | 0.742 | 0.00418 | -0.115 | 177.278
1.5 | 0.811 | 0.00431 | -0.116 | 188.19
2 | 0.88 | 0.00445 | -0.118 | 197.65
2.5 | 0.949 | 0.00462 | -0.119 | 205.595
3 | 1.012 | 0.00642 | -0.119 | 157.519
3.5 | 1.078 | 0.00725 | -0.12 | 148.752
4 | 1.134 | 0.00829 | -0.121 | 136.819
4.5 | 1.195 | 0.00939 | -0.122 | 127.249
5 | 1.254 | 0.01046 | -0.123 | 119.874
5.5 | 1.308 | 0.01569 | -0.124 | 83.377
6 | 1.359 | 0.01652 | -0.125 | 82.277
6.5 | 1.404 | 0.01741 | -0.126 | 80.619
7 | 1.438 | 0.01837 | -0.128 | 78.278
7.5 | 1.459 | 0.01958 | -0.129 | 74.493
8 | 1.457 | 0.02091 | -0.13 | 69.685
8.5 | 1.414 | 0.02241 | -0.131 | 63.091
9 | 1.248 | 0.02444 | -0.132 | 51.043
9.5 | 0.91 | 0.02626 | -0.133 | 34.652
10 | 0.789 | 0.06753 | -0.066 | 11.683
10.5 | 0.973 | 0.02835 | -0.135 | 34.311
11 | 1.003 | 0.03051 | -0.136 | 32.87
11.5 | 0.869 | 0.08288 | -0.067 | 10.485
12 | 1.065 | 0.03249 | -0.138 | 32.763
12.5 | 1.094 | 0.03496 | -0.139 | 31.296
13 | 0.961 | 0.09208 | -0.088 | 10.433
13.5 | 1 | 0.09487 | -0.099 | 10.546
14 | 1.003 | 0.10512 | -0.076 | 9.544
14.5 | 1.06 | 0.09854 | -0.104 | 10.759
15 | 1.221 | 0.05506 | -0.14 | 22.175
15.5 | 1.089 | 0.11634 | -0.087 | 9.358
16 | 1.282 | 0.05608 | -0.142 | 22.864
16.5 | 1.223 | 0.09354 | -0.126 | 13.08
17 | 1.174 | 0.12838 | -0.096 | 9.148
17.5 | 1.369 | 0.06225 | -0.145 | 21.991
18 | 1.392 | 0.06933 | -0.145 | 20.076
18.5 | 1.265 | 0.1354 | -0.107 | 9.346
19 | 1.452 | 0.06787 | -0.148 | 21.397
19.5 | 1.48 | 0.07301 | -0.148 | 20.276
20 | 1.329 | 0.15355 | -0.101 | 8.658

## 88. Re 6M Mach 0.50 (2)
BIGFOIL.COM POLAR EXPORT
NACA66-616 a=0.6
NACA66-616 a=0.6 |  |  |  | Cl Max: | 1.3613 | at alpha= | 13 | deg
XFOIL ncrit=9 |  |  |  | L/D Max: | 270.691 | at alpha= | 3.5 | deg
Re: | 6000000 |  |  | Cd Min: | 0.21908 | at alpha= | -20 | deg
Mach: | 0.5 |  |  | Cl=0 at alpha= | -4.6127 | deg
|  |  |  | @ Cl=0.1, Cd= | 0.0067131
|  |  |  | @ Cl=0.4, Cd= | 0.0059279
|  |  |  | @ Cl=0.6, Cd= | 0.0051585
alpha (deg) | Cl | Cd | Cm | Cl/Cd
-20 | -0.3644 | 0.21908 | -0.0566 | -1.6633
-19.5 | -0.3441 | 0.21104 | -0.0614 | -1.6305
-18.5 | -0.2995 | 0.1971 | -0.0711 | -1.5195
-18 | -0.2813 | 0.18848 | -0.0759 | -1.4925
-17.5 | -0.2621 | 0.1804 | -0.0807 | -1.4529
-17 | -0.2485 | 0.17083 | -0.0856 | -1.4547
-16.5 | -0.2314 | 0.16272 | -0.0904 | -1.4221
-16 | -0.2229 | 0.1526 | -0.0956 | -1.4607
-15.5 | -0.2098 | 0.14403 | -0.1006 | -1.4566
-15 | -0.1995 | 0.13521 | -0.1056 | -1.4755
-14.5 | -0.1942 | 0.12565 | -0.1111 | -1.5456
-14 | -0.1838 | 0.11754 | -0.116 | -1.5637
-13.5 | -0.1689 | 0.1104 | -0.1204 | -1.5299
-13 | -0.1503 | 0.10415 | -0.1244 | -1.4431
-12.5 | -0.1473 | 0.09557 | -0.1294 | -1.5413
-12 | -0.1304 | 0.08947 | -0.1332 | -1.4575
-11.5 | -0.1367 | 0.08024 | -0.1384 | -1.7036
-11 | -0.1387 | 0.07214 | -0.1432 | -1.9227
-10.5 | -0.1461 | 0.06361 | -0.1484 | -2.2968
-10 | -0.1423 | 0.05645 | -0.153 | -2.5208
-9.5 | -0.1924 | 0.04196 | -0.1647 | -4.5853
-9 | -0.2385 | 0.03448 | -0.1637 | -6.9171
-8.5 | -0.2667 | 0.02995 | -0.1567 | -8.9048
-8 | -0.2935 | 0.0245 | -0.148 | -11.9796
-7.5 | -0.3038 | 0.01814 | -0.1402 | -16.7475
-7 | -0.2866 | 0.01316 | -0.1339 | -21.7781
-6.5 | -0.2335 | 0.01103 | -0.1308 | -21.1695
-6 | -0.177 | 0.0093 | -0.128 | -19.0323
-5.5 | -0.1155 | 0.00832 | -0.126 | -13.8822
-5 | -0.0512 | 0.00766 | -0.1247 | -6.6841
-4.5 | 0.0149 | 0.0072 | -0.124 | 2.0694
-4 | 0.0815 | 0.00681 | -0.1236 | 11.9677
-3.5 | 0.1483 | 0.00646 | -0.1235 | 22.9567
-3 | 0.2166 | 0.00627 | -0.1239 | 34.5455
-2.5 | 0.2851 | 0.00612 | -0.1246 | 46.585
-2 | 0.353 | 0.00599 | -0.1253 | 58.9316
-1.5 | 0.4211 | 0.0059 | -0.1261 | 71.3729
-1 | 0.4899 | 0.00578 | -0.1272 | 84.7578
0 | 0.621 | 0.00504 | -0.1286 | 123.2143
0.5 | 0.6789 | 0.00401 | -0.1284 | 169.3017
1 | 0.7477 | 0.00385 | -0.1296 | 194.2078
1.5 | 0.8173 | 0.00385 | -0.1308 | 212.2857
2 | 0.8863 | 0.00391 | -0.1318 | 226.6752
2.5 | 0.9578 | 0.00392 | -0.1332 | 244.3367
3 | 1.0284 | 0.00395 | -0.1343 | 260.3544
3.5 | 1.0963 | 0.00405 | -0.1347 | 270.6914
4 | 1.1157 | 0.00484 | -0.1255 | 230.5165
4.5 | 1.0549 | 0.00712 | -0.1021 | 148.1601
5 | 1.0164 | 0.01015 | -0.0853 | 100.1379
5.5 | 0.9841 | 0.01348 | -0.0707 | 73.0045
6 | 0.9796 | 0.0162 | -0.0611 | 60.4691
6.5 | 0.9661 | 0.01945 | -0.0508 | 49.671
7 | 0.9701 | 0.0222 | -0.0432 | 43.6982
7.5 | 0.9804 | 0.02493 | -0.0369 | 39.3261
8 | 1.0729 | 0.02751 | -0.0459 | 39.0004
8.5 | 1.1032 | 0.02916 | -0.0409 | 37.8326
9 | 1.1443 | 0.03081 | -0.0378 | 37.1405
9.5 | 1.1801 | 0.03284 | -0.0342 | 35.9348
10 | 1.2185 | 0.03471 | -0.0306 | 35.1052
10.5 | 1.2516 | 0.03705 | -0.0267 | 33.7814
11 | 1.2838 | 0.03953 | -0.0227 | 32.4766
11.5 | 1.3125 | 0.04238 | -0.0185 | 30.9698
12 | 1.3369 | 0.04576 | -0.0143 | 29.2155
12.5 | 1.3529 | 0.04988 | -0.0099 | 27.1231
13 | 1.3613 | 0.05495 | -0.0058 | 24.7734
13.5 | 1.3525 | 0.06173 | -0.002 | 21.9099
14 | 1.3328 | 0.06997 | 0.0007 | 19.0482
14.5 | 1.3088 | 0.07944 | 0.0017 | 16.4753
15 | 1.2828 | 0.09011 | 0.0004 | 14.2359
15.5 | 1.2541 | 0.10207 | -0.0031 | 12.2867
16 | 1.2254 | 0.11496 | -0.0086 | 10.6594
16.5 | 1.1925 | 0.1292 | -0.0163 | 9.2299
17 | 1.1637 | 0.14371 | -0.0253 | 8.0976
17.5 | 1.141 | 0.15806 | -0.0346 | 7.2188
18 | 1.1212 | 0.17239 | -0.0442 | 6.5039

## 89. Re 7M Mach 0.00 (1)
BIGFOIL.COM POLAR EXPORT
NACA66-616 a=0.6
NACA66-616 a=0.6 |  |  |  | Cl Max: | 1.602 | at alpha= | 12.5 | deg
JavaFoil+Calcfoil stall+Eppler ext transition |  |  |  | L/D Max: | 224.74 | at alpha= | 2 | deg
Re: | 7000000 |  |  | Cd Min: | 0.00342 | at alpha= | 2 | deg
Mach: | 0 |  |  | Cl=0 at alpha= | -4.2623 | deg
|  |  |  | @ Cl=0.1, Cd= | 0.0059762
|  |  |  | @ Cl=0.4, Cd= | 0.005522
|  |  |  | @ Cl=0.6, Cd= | 0.0037887
alpha (deg) | Cl | Cd | Cm | Cl/Cd
-16 | -0.608 | 0.11508 | -0.032 | -5.287
-15.5 | -0.615 | 0.11002 | -0.032 | -5.588
-15 | -0.619 | 0.10337 | -0.033 | -5.99
-14.5 | -0.621 | 0.0989 | -0.034 | -6.28
-14 | -0.62 | 0.09366 | -0.034 | -6.621
-13.5 | -0.616 | 0.0878 | -0.035 | -7.021
-13 | -0.609 | 0.08268 | -0.036 | -7.372
-12.5 | -0.6 | 0.0767 | -0.038 | -7.821
-12 | -0.586 | 0.07212 | -0.039 | -8.13
-11.5 | -0.569 | 0.0674 | -0.041 | -8.447
-11 | -0.669 | 0.00968 | -0.073 | -69.16
-10.5 | -0.64 | 0.00933 | -0.074 | -68.605
-10 | -0.609 | 0.00904 | -0.076 | -67.324
-9.5 | -0.57 | 0.00867 | -0.077 | -65.69
-9 | -0.527 | 0.00822 | -0.078 | -64.115
-8.5 | -0.48 | 0.00803 | -0.079 | -59.819
-8 | -0.429 | 0.00777 | -0.08 | -55.234
-7.5 | -0.376 | 0.00746 | -0.081 | -50.358
-7 | -0.321 | 0.00726 | -0.082 | -44.235
-6.5 | -0.265 | 0.00705 | -0.083 | -37.545
-6 | -0.207 | 0.00679 | -0.085 | -30.531
-5.5 | -0.149 | 0.00657 | -0.086 | -22.611
-5 | -0.089 | 0.0064 | -0.087 | -13.934
-4.5 | -0.029 | 0.00628 | -0.088 | -4.627
-4 | 0.032 | 0.00616 | -0.089 | 5.14
-3.5 | 0.093 | 0.00599 | -0.09 | 15.487
-3 | 0.154 | 0.00587 | -0.092 | 26.278
-2.5 | 0.216 | 0.0058 | -0.093 | 37.257
-2 | 0.278 | 0.00568 | -0.094 | 48.901
-1.5 | 0.341 | 0.00558 | -0.095 | 61.081
-1 | 0.402 | 0.00552 | -0.096 | 72.956
-0.5 | 0.464 | 0.00543 | -0.097 | 85.444
0 | 0.526 | 0.00373 | -0.099 | 141.123
0.5 | 0.587 | 0.00381 | -0.1 | 154.067
1 | 0.648 | 0.00371 | -0.101 | 174.753
1.5 | 0.709 | 0.00359 | -0.102 | 197.221
2 | 0.769 | 0.00342 | -0.103 | 224.74
2.5 | 0.825 | 0.00512 | -0.103 | 161.007
3 | 0.883 | 0.00565 | -0.104 | 156.413
3.5 | 0.942 | 0.00625 | -0.105 | 150.756
4 | 0.994 | 0.00685 | -0.106 | 145.094
4.5 | 1.049 | 0.00757 | -0.107 | 138.659
5 | 1.104 | 0.00819 | -0.108 | 134.844
5.5 | 1.158 | 0.00899 | -0.109 | 128.785
6 | 1.208 | 0.01229 | -0.11 | 98.252
6.5 | 1.258 | 0.0128 | -0.111 | 98.289
7 | 1.306 | 0.01331 | -0.112 | 98.164
7.5 | 1.353 | 0.01385 | -0.113 | 97.666
8 | 1.396 | 0.01445 | -0.114 | 96.641
8.5 | 1.437 | 0.01503 | -0.115 | 95.595
9 | 1.475 | 0.01566 | -0.116 | 94.224
9.5 | 1.51 | 0.01643 | -0.117 | 91.87
10 | 1.538 | 0.01717 | -0.117 | 89.605
10.5 | 1.561 | 0.01789 | -0.118 | 87.262
11 | 1.579 | 0.01874 | -0.119 | 84.257
11.5 | 1.592 | 0.0195 | -0.12 | 81.631
12 | 1.6 | 0.02046 | -0.121 | 78.18
12.5 | 1.602 | 0.0215 | -0.122 | 74.531
13 | 1.6 | 0.02237 | -0.123 | 71.509
13.5 | 1.59 | 0.02362 | -0.124 | 67.332
14 | 1.572 | 0.02469 | -0.125 | 63.663
14.5 | 1.548 | 0.02589 | -0.125 | 59.803
15 | 1.52 | 0.02695 | -0.126 | 56.378
15.5 | 1.487 | 0.02845 | -0.127 | 52.263
16 | 1.45 | 0.03024 | -0.128 | 47.949
16.5 | 1.41 | 0.03215 | -0.128 | 43.863
17 | 1.368 | 0.03418 | -0.129 | 40.006
17.5 | 1.323 | 0.03626 | -0.13 | 36.501

## 90. Re 7M Mach 0.00 (2)
BIGFOIL.COM POLAR EXPORT
NACA66-616 a=0.6
NACA66-616 a=0.6 |  |  |  | Cl Max: | 1.7032 | at alpha= | 20 | deg
XFOIL ncrit=9 |  |  |  | L/D Max: | 251.988 | at alpha= | 3 | deg
Re: | 7000000 |  |  | Cd Min: | 0.06158 | at alpha= | 20 | deg
Mach: | 0 |  |  | Cl=0 at alpha= | -4.487 | deg
|  |  |  | @ Cl=0.1, Cd= | 0.0058362
|  |  |  | @ Cl=0.4, Cd= | 0.0052453
|  |  |  | @ Cl=0.6, Cd= | 0.0036192
alpha (deg) | Cl | Cd | Cm | Cl/Cd
-20 | -1.2207 | 0.0359 | -0.1281 | -34.0028
-19.5 | -1.2208 | 0.03197 | -0.1278 | -38.1858
-19 | -1.2263 | 0.02813 | -0.1262 | -43.594
-18.5 | -1.2211 | 0.02538 | -0.124 | -48.1127
-18 | -1.2117 | 0.02309 | -0.1213 | -52.4773
-17.5 | -1.1971 | 0.02126 | -0.1183 | -56.3076
-17 | -1.1802 | 0.01966 | -0.1149 | -60.0305
-16.5 | -1.1576 | 0.0184 | -0.1117 | -62.913
-16 | -1.1342 | 0.01725 | -0.1081 | -65.7507
-15.5 | -1.1087 | 0.0163 | -0.1044 | -68.0184
-15 | -1.0821 | 0.01551 | -0.1003 | -69.7679
-14.5 | -1.0486 | 0.01435 | -0.0977 | -73.0732
-14 | -1.008 | 0.01351 | -0.0961 | -74.6114
-13.5 | -0.9659 | 0.01265 | -0.0947 | -76.3557
-12.5 | -0.8811 | 0.0107 | -0.092 | -82.3458
-12 | -0.8301 | 0.01029 | -0.0918 | -80.6706
-11.5 | -0.7788 | 0.00984 | -0.0917 | -79.1463
-11 | -0.726 | 0.00947 | -0.0918 | -76.6631
-10.5 | -0.6721 | 0.00916 | -0.0921 | -73.3734
-10 | -0.6178 | 0.00887 | -0.0924 | -69.6505
-9.5 | -0.5626 | 0.00863 | -0.0929 | -65.1912
-9 | -0.5072 | 0.0084 | -0.0934 | -60.381
-8.5 | -0.4536 | 0.00798 | -0.0936 | -56.8421
-8 | -0.3986 | 0.00767 | -0.094 | -51.9687
-7.5 | -0.343 | 0.00741 | -0.0945 | -46.2888
-7 | -0.2869 | 0.00719 | -0.0952 | -39.9026
-6.5 | -0.2301 | 0.00698 | -0.0959 | -32.9656
-6 | -0.1731 | 0.00676 | -0.0967 | -25.6065
-5.5 | -0.1161 | 0.00655 | -0.0975 | -17.7252
-5 | -0.0587 | 0.00636 | -0.0983 | -9.2296
-4.5 | -0.0015 | 0.00614 | -0.0991 | -0.2443
-4 | 0.056 | 0.00595 | -0.1 | 9.4118
-3.5 | 0.114 | 0.0058 | -0.101 | 19.6552
-2.5 | 0.2303 | 0.00553 | -0.103 | 41.6456
-1.5 | 0.3467 | 0.00531 | -0.1051 | 65.2919
-1 | 0.4044 | 0.00524 | -0.1061 | 77.1756
-0.5 | 0.4612 | 0.0049 | -0.107 | 94.1224
0 | 0.5169 | 0.00442 | -0.1078 | 116.9457
1 | 0.6269 | 0.00336 | -0.1092 | 186.5774
1.5 | 0.6853 | 0.00336 | -0.1104 | 203.9583
2 | 0.7446 | 0.00334 | -0.1117 | 222.9341
2.5 | 0.8038 | 0.00335 | -0.113 | 239.9403
3 | 0.8618 | 0.00342 | -0.1141 | 251.9883
3.5 | 0.905 | 0.00414 | -0.1124 | 218.599
4 | 0.9203 | 0.00561 | -0.1052 | 164.0463
4.5 | 0.9258 | 0.00648 | -0.0957 | 142.8704
5 | 0.9275 | 0.00756 | -0.086 | 122.6852
5.5 | 0.9293 | 0.00904 | -0.0771 | 102.7987
6 | 0.9315 | 0.01078 | -0.0689 | 86.41
6.5 | 0.9483 | 0.01217 | -0.0634 | 77.9211
7 | 0.9667 | 0.01358 | -0.0583 | 71.1856
7.5 | 0.9859 | 0.01495 | -0.0535 | 65.9465
8 | 1.0237 | 0.01579 | -0.052 | 64.8322
8.5 | 1.1072 | 0.01695 | -0.0607 | 65.3215
9 | 1.1298 | 0.01791 | -0.056 | 63.0821
9.5 | 1.1658 | 0.01895 | -0.0544 | 61.5198
10 | 1.2012 | 0.02007 | -0.0528 | 59.8505
10.5 | 1.2375 | 0.02113 | -0.0513 | 58.566
11 | 1.2705 | 0.02246 | -0.0496 | 56.5672
11.5 | 1.3048 | 0.02365 | -0.048 | 55.1712
12 | 1.3382 | 0.02501 | -0.0465 | 53.5066
12.5 | 1.3699 | 0.02631 | -0.0447 | 52.0677
13 | 1.4001 | 0.02783 | -0.0429 | 50.309
13.5 | 1.4279 | 0.02946 | -0.0408 | 48.4691
14 | 1.4562 | 0.03103 | -0.0388 | 46.9288
14.5 | 1.4844 | 0.03265 | -0.037 | 45.464
15 | 1.511 | 0.03438 | -0.0351 | 43.95
15.5 | 1.5351 | 0.03636 | -0.0331 | 42.2195
16 | 1.5576 | 0.03846 | -0.031 | 40.4992
16.5 | 1.58 | 0.04068 | -0.0292 | 38.8397
17 | 1.6026 | 0.04297 | -0.0276 | 37.2958
17.5 | 1.6247 | 0.04533 | -0.0261 | 35.8416
18 | 1.6443 | 0.04803 | -0.0247 | 34.2349
18.5 | 1.6645 | 0.05072 | -0.0235 | 32.8174
19 | 1.6788 | 0.05409 | -0.0222 | 31.0372
19.5 | 1.6907 | 0.05779 | -0.0211 | 29.2559
20 | 1.7032 | 0.06158 | -0.0203 | 27.6583

## 91. Re 7M Mach 0.10 (1)
BIGFOIL.COM POLAR EXPORT
NACA66-616 a=0.6
NACA66-616 a=0.6 |  |  |  | Cl Max: | 1.593 | at alpha= | 12 | deg
JavaFoil+Calcfoil stall+Eppler ext transition |  |  |  | L/D Max: | 225.45 | at alpha= | 2 | deg
Re: | 7000000 |  |  | Cd Min: | 0.00343 | at alpha= | 2 | deg
Mach: | 0.1 |  |  | Cl=0 at alpha= | -4.2623 | deg
|  |  |  | @ Cl=0.1, Cd= | 0.0059831
|  |  |  | @ Cl=0.4, Cd= | 0.0055319
|  |  |  | @ Cl=0.6, Cd= | 0.0037818
alpha (deg) | Cl | Cd | Cm | Cl/Cd
-15 | -0.597 | 0.10586 | -0.033 | -5.637
-14.5 | -0.602 | 0.09902 | -0.034 | -6.077
-14 | -0.604 | 0.09415 | -0.035 | -6.414
-13.5 | -0.603 | 0.08888 | -0.035 | -6.781
-13 | -0.598 | 0.08316 | -0.036 | -7.194
-12.5 | -0.59 | 0.07838 | -0.037 | -7.53
-12 | -0.578 | 0.07412 | -0.038 | -7.803
-11.5 | -0.565 | 0.06681 | -0.042 | -8.463
-11 | -0.545 | 0.06305 | -0.042 | -8.652
-10.5 | -0.526 | 0.05653 | -0.047 | -9.296
-10 | -0.608 | 0.00908 | -0.076 | -66.948
-9.5 | -0.57 | 0.0087 | -0.077 | -65.437
-9 | -0.527 | 0.00848 | -0.078 | -62.182
-8.5 | -0.481 | 0.00802 | -0.079 | -60.041
-8 | -0.43 | 0.00777 | -0.08 | -55.342
-7.5 | -0.377 | 0.00745 | -0.082 | -50.578
-7 | -0.322 | 0.00727 | -0.083 | -44.289
-6.5 | -0.266 | 0.00707 | -0.084 | -37.595
-6 | -0.208 | 0.00683 | -0.085 | -30.446
-5.5 | -0.149 | 0.00664 | -0.086 | -22.483
-5 | -0.09 | 0.00646 | -0.087 | -13.866
-4.5 | -0.029 | 0.00628 | -0.088 | -4.65
-4 | 0.032 | 0.00615 | -0.09 | 5.169
-3.5 | 0.093 | 0.006 | -0.091 | 15.537
-3 | 0.155 | 0.00585 | -0.092 | 26.492
-2.5 | 0.217 | 0.00581 | -0.093 | 37.375
-2 | 0.279 | 0.00566 | -0.094 | 49.31
-1.5 | 0.342 | 0.00556 | -0.095 | 61.617
-1 | 0.404 | 0.00553 | -0.097 | 73.205
-0.5 | 0.466 | 0.00545 | -0.098 | 85.645
0 | 0.529 | 0.00371 | -0.099 | 142.615
0.5 | 0.59 | 0.00379 | -0.1 | 155.634
1 | 0.651 | 0.00374 | -0.101 | 174.185
1.5 | 0.712 | 0.0036 | -0.102 | 197.623
2 | 0.773 | 0.00343 | -0.103 | 225.45
2.5 | 0.829 | 0.00514 | -0.104 | 161.344
3 | 0.888 | 0.00569 | -0.105 | 155.99
3.5 | 0.946 | 0.00627 | -0.106 | 150.835
4 | 0.998 | 0.00691 | -0.106 | 144.438
4.5 | 1.054 | 0.00764 | -0.107 | 137.986
5 | 1.109 | 0.00825 | -0.108 | 134.508
5.5 | 1.163 | 0.00907 | -0.109 | 128.271
6 | 1.213 | 0.01241 | -0.11 | 97.776
6.5 | 1.263 | 0.0129 | -0.111 | 97.922
7 | 1.312 | 0.01342 | -0.112 | 97.743
7.5 | 1.358 | 0.01399 | -0.113 | 97.034
8 | 1.401 | 0.01458 | -0.114 | 96.075
8.5 | 1.442 | 0.0152 | -0.115 | 94.848
9 | 1.479 | 0.01584 | -0.116 | 93.397
9.5 | 1.513 | 0.01663 | -0.117 | 90.959
10 | 1.54 | 0.01736 | -0.118 | 88.707
10.5 | 1.562 | 0.01813 | -0.119 | 86.135
11 | 1.577 | 0.01897 | -0.12 | 83.166
11.5 | 1.588 | 0.01979 | -0.121 | 80.271
12 | 1.593 | 0.02073 | -0.122 | 76.851
12.5 | 1.593 | 0.02186 | -0.123 | 72.878
13 | 1.587 | 0.02271 | -0.123 | 69.88
13.5 | 1.574 | 0.0241 | -0.124 | 65.302
14 | 1.551 | 0.02517 | -0.125 | 61.609
14.5 | 1.522 | 0.0264 | -0.126 | 57.644
15 | 1.488 | 0.02782 | -0.127 | 53.49
15.5 | 1.449 | 0.02949 | -0.127 | 49.156
16 | 1.407 | 0.03125 | -0.128 | 45.019
16.5 | 1.362 | 0.03299 | -0.129 | 41.266
17 | 1.313 | 0.03533 | -0.129 | 37.17

## 92. Re 7M Mach 0.10 (2)
BIGFOIL.COM POLAR EXPORT
NACA66-616 a=0.6
NACA66-616 a=0.6 |  |  |  | Cl Max: | 1.7028 | at alpha= | 20 | deg
XFOIL ncrit=9 |  |  |  | L/D Max: | 240.774 | at alpha= | 2.5 | deg
Re: | 7000000 |  |  | Cd Min: | 0.06376 | at alpha= | 20 | deg
Mach: | 0.1 |  |  | Cl=0 at alpha= | -4.4905 | deg
|  |  |  | @ Cl=0.1, Cd= | 0.0058486
|  |  |  | @ Cl=0.4, Cd= | 0.0052586
|  |  |  | @ Cl=0.6, Cd= | 0.0036655
alpha (deg) | Cl | Cd | Cm | Cl/Cd
-20 | -1.1376 | 0.04622 | -0.1281 | -24.6127
-19.5 | -1.156 | 0.03902 | -0.1313 | -29.6258
-19 | -1.1786 | 0.03293 | -0.1316 | -35.7911
-18.5 | -1.1849 | 0.02892 | -0.1302 | -40.9716
-18 | -1.1847 | 0.02573 | -0.1277 | -46.0435
-17.5 | -1.1771 | 0.0233 | -0.1246 | -50.5193
-17 | -1.1666 | 0.0212 | -0.121 | -55.0283
-16.5 | -1.1473 | 0.01966 | -0.1176 | -58.3571
-16 | -1.1275 | 0.01823 | -0.1137 | -61.8486
-14.5 | -1.0488 | 0.01513 | -0.1019 | -69.3192
-14 | -1.0095 | 0.0142 | -0.0998 | -71.0915
-13.5 | -0.9699 | 0.01314 | -0.0978 | -73.8128
-13 | -0.9262 | 0.01227 | -0.0964 | -75.4849
-12 | -0.8368 | 0.01044 | -0.0938 | -80.1533
-11.5 | -0.7847 | 0.00999 | -0.0935 | -78.5485
-11 | -0.7317 | 0.00958 | -0.0934 | -76.3779
-10.5 | -0.6773 | 0.00926 | -0.0936 | -73.1425
-10 | -0.6224 | 0.00895 | -0.0938 | -69.5419
-9.5 | -0.5667 | 0.0087 | -0.0942 | -65.1379
-9 | -0.5108 | 0.00846 | -0.0946 | -60.3783
-8.5 | -0.4563 | 0.00807 | -0.0948 | -56.5428
-8 | -0.4012 | 0.00772 | -0.095 | -51.9689
-7.5 | -0.3451 | 0.00746 | -0.0955 | -46.2601
-7 | -0.2886 | 0.00722 | -0.0961 | -39.9723
-6.5 | -0.2313 | 0.00701 | -0.0968 | -32.9957
-6 | -0.174 | 0.00679 | -0.0975 | -25.6259
-5.5 | -0.1165 | 0.00657 | -0.0982 | -17.7321
-5 | -0.0588 | 0.00638 | -0.0991 | -9.2163
-4.5 | -0.0011 | 0.00616 | -0.0999 | -0.17857
-4 | 0.0567 | 0.00596 | -0.1007 | 9.5134
-3.5 | 0.115 | 0.00581 | -0.1017 | 19.7935
-3 | 0.1736 | 0.00568 | -0.1027 | 30.5634
-2.5 | 0.232 | 0.00554 | -0.1037 | 41.8773
-1.5 | 0.3491 | 0.00532 | -0.1058 | 65.6203
-1 | 0.4071 | 0.00525 | -0.1068 | 77.5429
-0.5 | 0.4643 | 0.00491 | -0.1077 | 94.5621
0 | 0.5203 | 0.00443 | -0.1085 | 117.4492
1 | 0.6308 | 0.00337 | -0.1099 | 187.181
1.5 | 0.6897 | 0.00337 | -0.1111 | 204.6588
2 | 0.7493 | 0.00335 | -0.1124 | 223.6716
2.5 | 0.809 | 0.00336 | -0.1137 | 240.7738
3.5 | 0.9116 | 0.00411 | -0.1132 | 221.8005
4 | 0.9245 | 0.00563 | -0.1055 | 164.2096
4.5 | 0.9281 | 0.0065 | -0.0955 | 142.7846
5 | 0.9295 | 0.00762 | -0.0857 | 121.9816
5.5 | 0.9304 | 0.00916 | -0.0767 | 101.5721
6 | 0.9316 | 0.01096 | -0.0683 | 85
6.5 | 0.9483 | 0.01239 | -0.0628 | 76.5375
7 | 0.9663 | 0.01383 | -0.0577 | 69.8698
7.5 | 0.9853 | 0.01524 | -0.0528 | 64.6522
8 | 1.026 | 0.01613 | -0.0518 | 63.6082
8.5 | 1.1095 | 0.01737 | -0.0605 | 63.8745
9.5 | 1.1671 | 0.01943 | -0.0538 | 60.0669
10 | 1.2039 | 0.02048 | -0.0523 | 58.7842
10.5 | 1.2388 | 0.02168 | -0.0506 | 57.1402
11 | 1.2729 | 0.02295 | -0.0489 | 55.4641
11.5 | 1.3069 | 0.02423 | -0.0472 | 53.9373
12 | 1.3406 | 0.02556 | -0.0456 | 52.4491
12.5 | 1.3723 | 0.02692 | -0.0437 | 50.977
13 | 1.4021 | 0.02851 | -0.0418 | 49.1792
13.5 | 1.4308 | 0.0301 | -0.0397 | 47.5349
14 | 1.4581 | 0.03181 | -0.0376 | 45.8378
14.5 | 1.487 | 0.03339 | -0.0356 | 44.5343
15 | 1.5115 | 0.03538 | -0.0335 | 42.7219
15.5 | 1.5367 | 0.03727 | -0.0314 | 41.2316
16 | 1.5567 | 0.03969 | -0.0291 | 39.2215
16.5 | 1.5826 | 0.0417 | -0.0275 | 37.952
17 | 1.6035 | 0.04423 | -0.0258 | 36.2537
17.5 | 1.6256 | 0.04669 | -0.0242 | 34.8169
18 | 1.6448 | 0.04954 | -0.0228 | 33.2015
18.5 | 1.6614 | 0.05273 | -0.0214 | 31.5077
19 | 1.6749 | 0.05628 | -0.0201 | 29.7601
19.5 | 1.6891 | 0.05992 | -0.0191 | 28.1893
20 | 1.7028 | 0.06376 | -0.0185 | 26.7064

## 93. Re 7M Mach 0.25 (1)
BIGFOIL.COM POLAR EXPORT
NACA66-616 a=0.6
NACA66-616 a=0.6 |  |  |  | Cl Max: | 1.556 | at alpha= | 11 | deg
JavaFoil+Calcfoil stall+Eppler ext transition |  |  |  | L/D Max: | 198.441 | at alpha= | 1 | deg
Re: | 7000000 |  |  | Cd Min: | 0.00337 | at alpha= | 1 | deg
Mach: | 0.25 |  |  | Cl=0 at alpha= | -4.2619 | deg
|  |  |  | @ Cl=0.1, Cd= | 0.0060643
|  |  |  | @ Cl=0.4, Cd= | 0.005595
|  |  |  | @ Cl=0.6, Cd= | 0.0035238
alpha (deg) | Cl | Cd | Cm | Cl/Cd
-14.5 | -0.429 | 0.1084 | -0.033 | -3.959
-14 | -0.459 | 0.10119 | -0.033 | -4.534
-13.5 | -0.483 | 0.09528 | -0.034 | -5.069
-13 | -0.501 | 0.09037 | -0.035 | -5.548
-12.5 | -0.514 | 0.0849 | -0.035 | -6.048
-12 | -0.52 | 0.07921 | -0.036 | -6.56
-11.5 | -0.519 | 0.07382 | -0.038 | -7.034
-11 | -0.513 | 0.06845 | -0.039 | -7.489
-10.5 | -0.5 | 0.06305 | -0.041 | -7.929
-10 | -0.481 | 0.05904 | -0.042 | -8.151
-9.5 | -0.561 | 0.00796 | -0.079 | -70.482
-9 | -0.527 | 0.00881 | -0.08 | -59.766
-8.5 | -0.484 | 0.00844 | -0.081 | -57.404
-8 | -0.435 | 0.008 | -0.083 | -54.327
-7.5 | -0.382 | 0.00768 | -0.084 | -49.769
-7 | -0.328 | 0.00748 | -0.085 | -43.821
-6.5 | -0.271 | 0.00715 | -0.086 | -37.859
-6 | -0.213 | 0.00693 | -0.087 | -30.664
-5.5 | -0.153 | 0.0067 | -0.089 | -22.792
-5 | -0.092 | 0.00659 | -0.09 | -13.918
-4.5 | -0.03 | 0.00643 | -0.091 | -4.658
-4 | 0.033 | 0.00622 | -0.092 | 5.244
-3.5 | 0.096 | 0.00607 | -0.093 | 15.765
-3 | 0.159 | 0.00598 | -0.095 | 26.605
-2.5 | 0.223 | 0.00586 | -0.096 | 38.061
-2 | 0.287 | 0.00574 | -0.097 | 49.983
-1.5 | 0.352 | 0.00567 | -0.098 | 62.077
-1 | 0.416 | 0.00557 | -0.099 | 74.645
-0.5 | 0.479 | 0.00545 | -0.101 | 87.87
0 | 0.543 | 0.00375 | -0.102 | 144.755
0.5 | 0.606 | 0.0035 | -0.103 | 172.954
1 | 0.668 | 0.00337 | -0.104 | 198.441
1.5 | 0.73 | 0.00392 | -0.105 | 186.526
2 | 0.793 | 0.00402 | -0.106 | 197.14
2.5 | 0.85 | 0.00531 | -0.106 | 159.997
3 | 0.91 | 0.00588 | -0.107 | 154.745
3.5 | 0.971 | 0.00651 | -0.108 | 149.048
4 | 1.024 | 0.0072 | -0.109 | 142.192
4.5 | 1.081 | 0.00797 | -0.11 | 135.513
5 | 1.137 | 0.00863 | -0.111 | 131.702
5.5 | 1.189 | 0.01234 | -0.112 | 96.36
6 | 1.242 | 0.01299 | -0.113 | 95.554
6.5 | 1.292 | 0.01354 | -0.114 | 95.417
7 | 1.34 | 0.01414 | -0.115 | 94.754
7.5 | 1.385 | 0.01475 | -0.116 | 93.853
8 | 1.426 | 0.01541 | -0.117 | 92.563
8.5 | 1.463 | 0.01614 | -0.118 | 90.687
9 | 1.497 | 0.01692 | -0.119 | 88.472
9.5 | 1.524 | 0.01777 | -0.12 | 85.805
10 | 1.544 | 0.01862 | -0.121 | 82.941
10.5 | 1.554 | 0.01951 | -0.122 | 79.675
11 | 1.556 | 0.02051 | -0.123 | 75.884
11.5 | 1.55 | 0.02159 | -0.124 | 71.789
12 | 1.535 | 0.02268 | -0.125 | 67.649
12.5 | 1.51 | 0.02382 | -0.126 | 63.407
13 | 1.477 | 0.02515 | -0.127 | 58.699
13.5 | 1.431 | 0.02663 | -0.127 | 53.728
14 | 1.368 | 0.02856 | -0.128 | 47.895
14.5 | 1.294 | 0.03078 | -0.129 | 42.058
15 | 1.211 | 0.03352 | -0.129 | 36.145
15.5 | 1.12 | 0.0368 | -0.129 | 30.432
16 | 0.889 | 0.10946 | -0.089 | 8.124

## 94. Re 7M Mach 0.25 (2)
BIGFOIL.COM POLAR EXPORT
NACA66-616 a=0.6
NACA66-616 a=0.6 |  |  |  | Cl Max: | 1.6729 | at alpha= | 20 | deg
XFOIL ncrit=9 |  |  |  | L/D Max: | 258.017 | at alpha= | 3 | deg
Re: | 7000000 |  |  | Cd Min: | 0.1802 | at alpha= | -19.5 | deg
Mach: | 0.25 |  |  | Cl=0 at alpha= | -4.5075 | deg
|  |  |  | @ Cl=0.1, Cd= | 0.005925
|  |  |  | @ Cl=0.4, Cd= | 0.0053397
|  |  |  | @ Cl=0.6, Cd= | 0.0038262
alpha (deg) | Cl | Cd | Cm | Cl/Cd
-19.5 | -0.3936 | 0.1802 | -0.0575 | -2.1842
-19 | -0.3947 | 0.16907 | -0.0633 | -2.3345
-18.5 | -0.3808 | 0.16214 | -0.0678 | -2.3486
-18 | -0.3681 | 0.15488 | -0.0725 | -2.3767
-17.5 | -0.3551 | 0.14781 | -0.077 | -2.4024
-16.5 | -0.8109 | 0.05047 | -0.138 | -16.067
-16 | -0.8868 | 0.03724 | -0.1453 | -23.8131
-15.5 | -0.9446 | 0.02943 | -0.1436 | -32.0965
-15 | -0.9678 | 0.02495 | -0.1389 | -38.7896
-14.5 | -0.9822 | 0.02136 | -0.1325 | -45.9831
-14 | -0.9755 | 0.01908 | -0.1262 | -51.1268
-13.5 | -0.9644 | 0.01725 | -0.1191 | -55.9072
-13 | -0.937 | 0.01551 | -0.1143 | -60.4126
-12.5 | -0.8982 | 0.01407 | -0.1109 | -63.838
-12 | -0.8559 | 0.01267 | -0.108 | -67.5533
-11.5 | -0.8087 | 0.01156 | -0.1057 | -69.9567
-11 | -0.7623 | 0.01035 | -0.1035 | -73.6522
-10.5 | -0.706 | 0.00986 | -0.1026 | -71.6024
-10 | -0.6477 | 0.0095 | -0.1021 | -68.1789
-9.5 | -0.589 | 0.00919 | -0.1018 | -64.0914
-9 | -0.5302 | 0.00889 | -0.1016 | -59.64
-8.5 | -0.4709 | 0.00862 | -0.1015 | -54.6288
-8 | -0.4143 | 0.00815 | -0.1012 | -50.8344
-7.5 | -0.3567 | 0.00776 | -0.1011 | -45.9665
-7 | -0.2976 | 0.00745 | -0.1013 | -39.9463
-6.5 | -0.2379 | 0.00721 | -0.1017 | -32.9958
-6 | -0.1784 | 0.00696 | -0.1021 | -25.6322
-5.5 | -0.1189 | 0.0067 | -0.1026 | -17.7463
-5 | -0.0591 | 0.00648 | -0.1032 | -9.1204
-4.5 | 0.0009 | 0.00628 | -0.104 | 0.14331
-4 | 0.0605 | 0.00603 | -0.1046 | 10.0332
-3.5 | 0.1207 | 0.00587 | -0.1055 | 20.5622
-3 | 0.1812 | 0.00573 | -0.1065 | 31.623
-2.5 | 0.2416 | 0.0056 | -0.1075 | 43.1429
-2 | 0.3019 | 0.00548 | -0.1085 | 55.0912
-1.5 | 0.3623 | 0.00539 | -0.1095 | 67.2171
-1 | 0.4223 | 0.00531 | -0.1105 | 79.5292
0 | 0.5393 | 0.0045 | -0.1123 | 119.8444
0.5 | 0.5956 | 0.00386 | -0.1129 | 154.3005
1 | 0.6529 | 0.00342 | -0.1137 | 190.9064
1.5 | 0.7137 | 0.00342 | -0.1148 | 208.6842
2 | 0.7756 | 0.00341 | -0.1162 | 227.4487
2.5 | 0.8374 | 0.00341 | -0.1176 | 245.5718
3 | 0.8979 | 0.00348 | -0.1187 | 258.0172
3.5 | 0.9483 | 0.00394 | -0.1178 | 240.6853
4 | 0.9504 | 0.00563 | -0.1075 | 168.8099
4.5 | 0.9399 | 0.00667 | -0.0944 | 140.9145
5 | 0.9403 | 0.00804 | -0.0845 | 116.9527
5.5 | 0.9362 | 0.00992 | -0.0746 | 94.375
6 | 0.9337 | 0.01202 | -0.0656 | 77.6789
6.5 | 0.9471 | 0.0137 | -0.0595 | 69.1314
7 | 0.9632 | 0.01537 | -0.054 | 62.6675
7.5 | 0.983 | 0.0169 | -0.049 | 58.1657
8 | 1.0369 | 0.01808 | -0.0508 | 57.3507
8.5 | 1.1222 | 0.01945 | -0.0593 | 57.6967
9.5 | 1.1768 | 0.02175 | -0.051 | 54.1057
10 | 1.2139 | 0.02297 | -0.0491 | 52.8472
10.5 | 1.249 | 0.02437 | -0.047 | 51.2515
11 | 1.2842 | 0.02576 | -0.045 | 49.8525
11.5 | 1.3179 | 0.02727 | -0.0428 | 48.3278
12 | 1.3518 | 0.02876 | -0.0407 | 47.0028
12.5 | 1.3805 | 0.03059 | -0.038 | 45.1291
13 | 1.4102 | 0.03228 | -0.0354 | 43.6865
13.5 | 1.4386 | 0.03422 | -0.0329 | 42.0397
14 | 1.4679 | 0.03601 | -0.0304 | 40.7637
14.5 | 1.4919 | 0.03827 | -0.0275 | 38.9835
15 | 1.5154 | 0.04061 | -0.0248 | 37.3159
15.5 | 1.5385 | 0.04318 | -0.0224 | 35.6299
16 | 1.5624 | 0.04578 | -0.0202 | 34.1284
16.5 | 1.585 | 0.04859 | -0.0181 | 32.6199
17 | 1.6038 | 0.0519 | -0.0161 | 30.9017
17.5 | 1.6203 | 0.05554 | -0.0143 | 29.1736
18 | 1.6323 | 0.05977 | -0.0127 | 27.3097
18.5 | 1.6481 | 0.06386 | -0.0116 | 25.808
19 | 1.6587 | 0.06863 | -0.0107 | 24.1687
19.5 | 1.6675 | 0.07377 | -0.0102 | 22.604
20 | 1.6729 | 0.07953 | -0.0102 | 21.0348

## 95. Re 7M Mach 0.50 (1)
BIGFOIL.COM POLAR EXPORT
NACA66-616 a=0.6
NACA66-616 a=0.6 |  |  |  | Cl Max: | 1.485 | at alpha= | 19.5 | deg
JavaFoil+Calcfoil stall+Eppler ext transition |  |  |  | L/D Max: | 200.327 | at alpha= | 2 | deg
Re: | 7000000 |  |  | Cd Min: | 0.00392 | at alpha= | 0 | deg
Mach: | 0.5 |  |  | Cl=0 at alpha= | -4.2609 | deg
|  |  |  | @ Cl=0.1, Cd= | 0.006528
|  |  |  | @ Cl=0.4, Cd= | 0.0058274
|  |  |  | @ Cl=0.6, Cd= | 0.003973
alpha (deg) | Cl | Cd | Cm | Cl/Cd
-20 | -0.887 | 0.16225 | -0.037 | -5.469
-19.5 | -0.861 | 0.14902 | -0.038 | -5.778
-19 | -0.832 | 0.14296 | -0.038 | -5.82
-18.5 | -0.802 | 0.13887 | -0.037 | -5.773
-18 | -0.774 | 0.1356 | -0.038 | -5.707
-17.5 | -0.746 | 0.13011 | -0.038 | -5.735
-17 | -0.719 | 0.12994 | -0.039 | -5.533
-16.5 | -0.691 | 0.12155 | -0.039 | -5.683
-16 | -0.662 | 0.11716 | -0.039 | -5.647
-15.5 | -0.634 | 0.10805 | -0.04 | -5.87
-15 | -0.606 | 0.10167 | -0.04 | -5.964
-14.5 | -0.579 | 0.09434 | -0.041 | -6.133
-14 | -0.551 | 0.08834 | -0.042 | -6.237
-13.5 | -0.521 | 0.09979 | -0.04 | -5.222
-13 | -0.493 | 0.09365 | -0.04 | -5.262
-12.5 | -0.465 | 0.08506 | -0.042 | -5.467
-12 | -0.437 | 0.07747 | -0.043 | -5.644
-11.5 | -0.41 | 0.07064 | -0.045 | -5.803
-11 | -0.382 | 0.06652 | -0.046 | -5.74
-10.5 | -0.355 | 0.06118 | -0.049 | -5.798
-10 | -0.33 | 0.05307 | -0.056 | -6.221
-9.5 | -0.295 | 0.06921 | -0.042 | -4.266
-9 | -0.267 | 0.05952 | -0.043 | -4.49
-8.5 | -0.239 | 0.05424 | -0.044 | -4.409
-8 | -0.211 | 0.05283 | -0.044 | -3.992
-7.5 | -0.267 | 0.04719 | -0.045 | -5.666
-7 | -0.259 | 0.04317 | -0.05 | -5.999
-6.5 | -0.279 | 0.00829 | -0.096 | -33.642
-6 | -0.225 | 0.00785 | -0.098 | -28.663
-5.5 | -0.165 | 0.00748 | -0.099 | -22.021
-5 | -0.1 | 0.00714 | -0.1 | -14.033
-4.5 | -0.033 | 0.00688 | -0.102 | -4.785
-4 | 0.036 | 0.00672 | -0.103 | 5.375
-3.5 | 0.106 | 0.00651 | -0.104 | 16.326
-3 | 0.177 | 0.00633 | -0.106 | 28.013
-2.5 | 0.249 | 0.00571 | -0.107 | 43.533
-2 | 0.32 | 0.00599 | -0.108 | 53.412
-1.5 | 0.393 | 0.00584 | -0.109 | 67.318
-1 | 0.465 | 0.00571 | -0.11 | 81.354
-0.5 | 0.536 | 0.00567 | -0.112 | 94.513
0 | 0.602 | 0.00392 | -0.113 | 153.512
0.5 | 0.672 | 0.00402 | -0.114 | 167.247
1 | 0.742 | 0.00414 | -0.115 | 179.074
1.5 | 0.811 | 0.00425 | -0.116 | 191.086
2 | 0.88 | 0.0044 | -0.118 | 200.327
2.5 | 0.944 | 0.00613 | -0.118 | 154.036
3 | 1.011 | 0.00685 | -0.119 | 147.534
3.5 | 1.077 | 0.00776 | -0.12 | 138.894
4 | 1.133 | 0.00873 | -0.121 | 129.868
4.5 | 1.195 | 0.00972 | -0.122 | 122.927
5 | 1.254 | 0.01075 | -0.123 | 116.738
5.5 | 1.309 | 0.01526 | -0.124 | 85.751
6 | 1.36 | 0.01609 | -0.125 | 84.512
6.5 | 1.404 | 0.01694 | -0.126 | 82.917
7 | 1.439 | 0.01791 | -0.128 | 80.347
7.5 | 1.46 | 0.01905 | -0.129 | 76.648
8 | 1.458 | 0.02034 | -0.13 | 71.688
8.5 | 1.415 | 0.02186 | -0.131 | 64.735
9 | 1.249 | 0.02384 | -0.132 | 52.373
9.5 | 0.911 | 0.02572 | -0.133 | 35.411
10 | 0.792 | 0.06689 | -0.073 | 11.84
10.5 | 0.973 | 0.02766 | -0.135 | 35.188
11 | 1.004 | 0.02969 | -0.136 | 33.801
11.5 | 0.87 | 0.08209 | -0.069 | 10.595
12 | 1.065 | 0.03164 | -0.138 | 33.672
12.5 | 1.095 | 0.0339 | -0.139 | 32.299
13 | 1.117 | 0.03885 | -0.139 | 28.759
13.5 | 1.134 | 0.04709 | -0.138 | 24.077
14 | 1.006 | 0.10136 | -0.081 | 9.928
14.5 | 1.201 | 0.04687 | -0.141 | 25.623
15 | 1.227 | 0.05205 | -0.141 | 23.568
15.5 | 1.105 | 0.10828 | -0.101 | 10.208
16 | 1.289 | 0.05259 | -0.144 | 24.517
16.5 | 1.289 | 0.0684 | -0.14 | 18.849
17 | 1.328 | 0.06179 | -0.142 | 21.486
17.5 | 1.375 | 0.05815 | -0.146 | 23.65
18 | 1.398 | 0.06543 | -0.146 | 21.364
18.5 | 1.427 | 0.06126 | -0.147 | 23.299
19 | 1.46 | 0.06357 | -0.149 | 22.964
19.5 | 1.485 | 0.06896 | -0.149 | 21.537
20 | 1.347 | 0.14542 | -0.111 | 9.261

## 96. Re 7M Mach 0.50 (2)
BIGFOIL.COM POLAR EXPORT
NACA66-616 a=0.6
NACA66-616 a=0.6 |  |  |  | Cl Max: | 1.3763 | at alpha= | 13 | deg
XFOIL ncrit=9 |  |  |  | L/D Max: | 280.459 | at alpha= | 3.5 | deg
Re: | 7000000 |  |  | Cd Min: | 0.21911 | at alpha= | -20 | deg
Mach: | 0.5 |  |  | Cl=0 at alpha= | -4.591 | deg
|  |  |  | @ Cl=0.1, Cd= | 0.0064742
|  |  |  | @ Cl=0.4, Cd= | 0.0056929
|  |  |  | @ Cl=0.6, Cd= | 0.0050981
alpha (deg) | Cl | Cd | Cm | Cl/Cd
-20 | -0.3636 | 0.21911 | -0.0567 | -1.6594
-19.5 | -0.3435 | 0.21102 | -0.0616 | -1.6278
-19 | -0.3234 | 0.20304 | -0.0666 | -1.5928
-18.5 | -0.303 | 0.19537 | -0.0714 | -1.5509
-18 | -0.2844 | 0.18701 | -0.0763 | -1.5208
-17.5 | -0.2645 | 0.17928 | -0.081 | -1.4753
-17 | -0.2515 | 0.16966 | -0.086 | -1.4824
-16.5 | -0.2348 | 0.16153 | -0.0908 | -1.4536
-16 | -0.2297 | 0.15068 | -0.0964 | -1.5244
-15.5 | -0.2156 | 0.14248 | -0.1013 | -1.5132
-15 | -0.2041 | 0.13392 | -0.1064 | -1.524
-14.5 | -0.1999 | 0.1242 | -0.112 | -1.6095
-14 | -0.1875 | 0.11646 | -0.1168 | -1.61
-13.5 | -0.1752 | 0.10891 | -0.1215 | -1.6087
-13 | -0.158 | 0.10245 | -0.1256 | -1.5422
-12.5 | -0.1564 | 0.09377 | -0.1307 | -1.6679
-12 | -0.1416 | 0.08742 | -0.1345 | -1.6198
-11.5 | -0.1478 | 0.07838 | -0.1398 | -1.8857
-11 | -0.1592 | 0.06917 | -0.1453 | -2.3016
-10.5 | -0.1777 | 0.05925 | -0.1516 | -2.9992
-10 | -0.1791 | 0.04982 | -0.1597 | -3.5949
-9.5 | -0.2362 | 0.03814 | -0.1662 | -6.193
-9 | -0.2756 | 0.032 | -0.1626 | -8.6125
-8.5 | -0.2956 | 0.02841 | -0.1543 | -10.4048
-8 | -0.3067 | 0.02339 | -0.147 | -13.1124
-7.5 | -0.3189 | 0.01677 | -0.1389 | -19.0161
-7 | -0.3001 | 0.01172 | -0.1326 | -25.6058
-6.5 | -0.2436 | 0.00992 | -0.1296 | -24.5565
-6 | -0.1832 | 0.00869 | -0.1272 | -21.0817
-5.5 | -0.1201 | 0.00786 | -0.1253 | -15.2799
-5 | -0.0548 | 0.00728 | -0.1241 | -7.5275
-4.5 | 0.0122 | 0.00686 | -0.1235 | 1.7784
-4 | 0.0801 | 0.00656 | -0.1233 | 12.2104
-3.5 | 0.1474 | 0.00627 | -0.1233 | 23.5088
-3 | 0.2156 | 0.00608 | -0.1237 | 35.4605
-2.5 | 0.2845 | 0.00593 | -0.1245 | 47.9764
-2 | 0.3537 | 0.00578 | -0.1254 | 61.1938
-1.5 | 0.4228 | 0.00565 | -0.1265 | 74.8319
-1 | 0.4919 | 0.00554 | -0.1276 | 88.7906
-0.5 | 0.5608 | 0.00541 | -0.1288 | 103.6599
0 | 0.6249 | 0.0049 | -0.1293 | 127.5306
0.5 | 0.6866 | 0.00417 | -0.1296 | 164.6523
1 | 0.7505 | 0.00368 | -0.1301 | 203.9402
1.5 | 0.8198 | 0.00372 | -0.1313 | 220.3763
2 | 0.8914 | 0.00371 | -0.1328 | 240.2695
2.5 | 0.963 | 0.00372 | -0.1342 | 258.871
3 | 1.0319 | 0.0038 | -0.135 | 271.5526
3.5 | 1.0994 | 0.00392 | -0.1353 | 280.4592
4 | 1.0839 | 0.00515 | -0.1193 | 210.466
4.5 | 1.0283 | 0.00773 | -0.0977 | 133.0272
5 | 0.9979 | 0.01066 | -0.0824 | 93.6116
6 | 0.971 | 0.01645 | -0.0599 | 59.0274
6.5 | 0.9611 | 0.01959 | -0.0502 | 49.0607
7 | 0.9712 | 0.02213 | -0.0434 | 43.8861
7.5 | 0.9827 | 0.02464 | -0.0367 | 39.8823
8 | 1.0548 | 0.02652 | -0.0407 | 39.7738
8.5 | 1.1452 | 0.02903 | -0.0487 | 39.4488
9.5 | 1.2001 | 0.03228 | -0.0369 | 37.1778
10 | 1.2375 | 0.03419 | -0.0332 | 36.1948
10.5 | 1.2691 | 0.03654 | -0.0289 | 34.7318
11 | 1.3044 | 0.03877 | -0.0249 | 33.6446
11.5 | 1.3318 | 0.04151 | -0.0203 | 32.0838
12 | 1.3572 | 0.04463 | -0.0157 | 30.41
12.5 | 1.3733 | 0.04855 | -0.0109 | 28.2863
13 | 1.3763 | 0.05383 | -0.0062 | 25.5675
13.5 | 1.366 | 0.06054 | -0.002 | 22.5636
14 | 1.3467 | 0.06864 | 0.0009 | 19.6198
14.5 | 1.3232 | 0.07792 | 0.0022 | 16.9815
15 | 1.2978 | 0.08838 | 0.0012 | 14.6843
15.5 | 1.2659 | 0.10058 | -0.0022 | 12.586
16 | 1.2304 | 0.11419 | -0.008 | 10.775
16.5 | 1.1985 | 0.12827 | -0.0156 | 9.3436
17 | 1.1713 | 0.1425 | -0.0243 | 8.2196
17.5 | 1.1488 | 0.15673 | -0.0336 | 7.3298
18 | 1.1306 | 0.17071 | -0.0429 | 6.6229

## 97. Re 8M Mach 0.00 (1)
BIGFOIL.COM POLAR EXPORT
NACA66-616 a=0.6
NACA66-616 a=0.6 |  |  |  | Cl Max: | 1.603 | at alpha= | 12.5 | deg
JavaFoil+Calcfoil stall+Eppler ext transition |  |  |  | L/D Max: | 199.26 | at alpha= | 1.5 | deg
Re: | 8000000 |  |  | Cd Min: | 0.00356 | at alpha= | 1.5 | deg
Mach: | 0 |  |  | Cl=0 at alpha= | -4.2623 | deg
|  |  |  | @ Cl=0.1, Cd= | 0.0058328
|  |  |  | @ Cl=0.4, Cd= | 0.0053813
|  |  |  | @ Cl=0.6, Cd= | 0.0037731
alpha (deg) | Cl | Cd | Cm | Cl/Cd
-16 | -0.608 | 0.11407 | -0.032 | -5.334
-15.5 | -0.615 | 0.10909 | -0.033 | -5.637
-15 | -0.619 | 0.1041 | -0.033 | -5.949
-14.5 | -0.621 | 0.09813 | -0.034 | -6.33
-14 | -0.62 | 0.09204 | -0.035 | -6.741
-13.5 | -0.617 | 0.08715 | -0.035 | -7.075
-13 | -0.61 | 0.08189 | -0.037 | -7.446
-12.5 | -0.6 | 0.07609 | -0.038 | -7.89
-12 | -0.587 | 0.07136 | -0.04 | -8.22
-11.5 | -0.57 | 0.06649 | -0.041 | -8.574
-11 | -0.67 | 0.00943 | -0.073 | -71.062
-10.5 | -0.641 | 0.00804 | -0.074 | -79.779
-10 | -0.609 | 0.00881 | -0.076 | -69.104
-9.5 | -0.57 | 0.00844 | -0.077 | -67.498
-9 | -0.527 | 0.00806 | -0.078 | -65.359
-8.5 | -0.48 | 0.00784 | -0.079 | -61.32
-8 | -0.429 | 0.00758 | -0.08 | -56.579
-7.5 | -0.376 | 0.00728 | -0.081 | -51.646
-7 | -0.321 | 0.00708 | -0.082 | -45.348
-6.5 | -0.265 | 0.0069 | -0.083 | -38.336
-6 | -0.207 | 0.00664 | -0.085 | -31.193
-5.5 | -0.149 | 0.00642 | -0.086 | -23.141
-5 | -0.089 | 0.00633 | -0.087 | -14.102
-4.5 | -0.029 | 0.00613 | -0.088 | -4.737
-4 | 0.032 | 0.00601 | -0.089 | 5.265
-3.5 | 0.093 | 0.00585 | -0.09 | 15.858
-3 | 0.154 | 0.0057 | -0.092 | 27.056
-2.5 | 0.216 | 0.00566 | -0.093 | 38.158
-2 | 0.278 | 0.00555 | -0.094 | 50.099
-1.5 | 0.341 | 0.00542 | -0.095 | 62.922
-1 | 0.402 | 0.00538 | -0.096 | 74.752
-0.5 | 0.464 | 0.00529 | -0.097 | 87.679
0 | 0.526 | 0.00366 | -0.099 | 143.746
0.5 | 0.587 | 0.00375 | -0.1 | 156.564
1 | 0.649 | 0.00386 | -0.101 | 167.994
1.5 | 0.709 | 0.00356 | -0.102 | 199.26
2 | 0.765 | 0.00498 | -0.102 | 153.64
2.5 | 0.824 | 0.00544 | -0.103 | 151.322
3 | 0.883 | 0.00597 | -0.104 | 147.896
3.5 | 0.941 | 0.0065 | -0.105 | 144.866
4 | 0.993 | 0.00715 | -0.106 | 138.936
4.5 | 1.049 | 0.00773 | -0.107 | 135.709
5 | 1.105 | 0.00837 | -0.108 | 132.036
5.5 | 1.156 | 0.01143 | -0.109 | 101.137
6 | 1.208 | 0.01202 | -0.11 | 100.514
6.5 | 1.259 | 0.0125 | -0.111 | 100.729
7 | 1.307 | 0.01299 | -0.112 | 100.617
7.5 | 1.354 | 0.01355 | -0.113 | 99.924
8 | 1.397 | 0.01411 | -0.114 | 99.014
8.5 | 1.438 | 0.0147 | -0.115 | 97.814
9 | 1.476 | 0.0153 | -0.116 | 96.492
9.5 | 1.51 | 0.01604 | -0.117 | 94.182
10 | 1.539 | 0.01677 | -0.118 | 91.769
10.5 | 1.562 | 0.01749 | -0.118 | 89.293
11 | 1.58 | 0.01831 | -0.119 | 86.311
11.5 | 1.593 | 0.01908 | -0.12 | 83.504
12 | 1.601 | 0.01996 | -0.121 | 80.181
12.5 | 1.603 | 0.02101 | -0.122 | 76.306
13 | 1.601 | 0.02181 | -0.123 | 73.383
13.5 | 1.591 | 0.02311 | -0.124 | 68.866
14 | 1.573 | 0.02416 | -0.125 | 65.094
14.5 | 1.549 | 0.02524 | -0.126 | 61.379
15 | 1.52 | 0.02666 | -0.126 | 57.032
15.5 | 1.488 | 0.02807 | -0.127 | 52.989
16 | 1.451 | 0.02978 | -0.128 | 48.71
16.5 | 1.411 | 0.03136 | -0.128 | 45.002
17 | 1.369 | 0.03327 | -0.129 | 41.139
17.5 | 1.325 | 0.03533 | -0.13 | 37.494

## 98. Re 8M Mach 0.00 (2)
BIGFOIL.COM POLAR EXPORT
NACA66-616 a=0.6
NACA66-616 a=0.6 |  |  |  | Cl Max: | 1.7212 | at alpha= | 20 | deg
XFOIL ncrit=9 |  |  |  | L/D Max: | 255.757 | at alpha= | 3 | deg
Re: | 8000000 |  |  | Cd Min: | 0.05961 | at alpha= | 20 | deg
Mach: | 0 |  |  | Cl=0 at alpha= | -4.4844 | deg
|  |  |  | @ Cl=0.1, Cd= | 0.0056654
|  |  |  | @ Cl=0.4, Cd= | 0.0050821
|  |  |  | @ Cl=0.6, Cd= | 0.0035978
alpha (deg) | Cl | Cd | Cm | Cl/Cd
-20 | -1.2443 | 0.03386 | -0.1281 | -36.7484
-19.5 | -1.2393 | 0.03055 | -0.1275 | -40.5663
-19 | -1.2441 | 0.02693 | -0.1254 | -46.1975
-18.5 | -1.2382 | 0.02429 | -0.123 | -50.9757
-18 | -1.2278 | 0.02215 | -0.12 | -55.4312
-17.5 | -1.2122 | 0.02044 | -0.1169 | -59.3053
-17 | -1.1948 | 0.01888 | -0.1133 | -63.2839
-16.5 | -1.171 | 0.01773 | -0.1101 | -66.0462
-16 | -1.1475 | 0.01664 | -0.1064 | -68.9603
-15.5 | -1.1224 | 0.01574 | -0.1023 | -71.3088
-15 | -1.0915 | 0.01498 | -0.099 | -72.8638
-14.5 | -1.0532 | 0.01411 | -0.0971 | -74.6421
-14 | -1.0117 | 0.01331 | -0.0956 | -76.0105
-13.5 | -0.9699 | 0.01241 | -0.0941 | -78.1547
-13 | -0.9255 | 0.01161 | -0.093 | -79.7158
-12.5 | -0.8845 | 0.01045 | -0.0914 | -84.6411
-12 | -0.8341 | 0.00997 | -0.0912 | -83.661
-11.5 | -0.7821 | 0.00956 | -0.0911 | -81.8096
-11 | -0.7296 | 0.00916 | -0.0912 | -79.6507
-10.5 | -0.6758 | 0.00884 | -0.0915 | -76.448
-10 | -0.6213 | 0.00855 | -0.0918 | -72.6667
-9.5 | -0.566 | 0.00832 | -0.0923 | -68.0288
-9 | -0.5105 | 0.00809 | -0.0928 | -63.1026
-8.5 | -0.455 | 0.00784 | -0.0934 | -58.0357
-8 | -0.4005 | 0.00748 | -0.0937 | -53.5428
-7.5 | -0.3448 | 0.0072 | -0.0942 | -47.8889
-7 | -0.2884 | 0.00694 | -0.0949 | -41.5562
-6.5 | -0.2316 | 0.00672 | -0.0956 | -34.4643
-6 | -0.1744 | 0.00653 | -0.0965 | -26.7075
-5.5 | -0.1171 | 0.00633 | -0.0973 | -18.4992
-5 | -0.0596 | 0.00614 | -0.0982 | -9.7068
-4.5 | -0.0018 | 0.00598 | -0.0991 | -0.301
-4 | 0.0557 | 0.00578 | -0.1 | 9.6367
-3.5 | 0.1137 | 0.00563 | -0.1009 | 20.1954
-3 | 0.1719 | 0.00551 | -0.102 | 31.1978
-2.5 | 0.2301 | 0.00539 | -0.103 | 42.6902
-2 | 0.2883 | 0.00529 | -0.104 | 54.4991
-1.5 | 0.3463 | 0.00521 | -0.1051 | 66.4683
-1 | 0.4051 | 0.00507 | -0.1062 | 79.9014
-0.5 | 0.4626 | 0.00479 | -0.1072 | 96.5762
0 | 0.5186 | 0.00437 | -0.108 | 118.6728
0.5 | 0.5738 | 0.00389 | -0.1088 | 147.5064
1 | 0.6276 | 0.00329 | -0.1094 | 190.7599
1.5 | 0.6868 | 0.00325 | -0.1107 | 211.3231
2 | 0.7463 | 0.00324 | -0.112 | 230.3395
2.5 | 0.8048 | 0.00327 | -0.1132 | 246.1162
3 | 0.8619 | 0.00337 | -0.1141 | 255.7567
3.5 | 0.894 | 0.00456 | -0.1103 | 196.0526
4 | 0.9111 | 0.00581 | -0.1034 | 156.8158
4.5 | 0.9117 | 0.00668 | -0.0929 | 136.482
5 | 0.9179 | 0.00777 | -0.0842 | 118.1338
6 | 0.9286 | 0.01084 | -0.0684 | 85.6642
6.5 | 0.9492 | 0.0121 | -0.0635 | 78.4463
7 | 0.9696 | 0.01345 | -0.0588 | 72.0892
7.5 | 0.994 | 0.01464 | -0.0547 | 67.8962
8 | 1.0249 | 0.01551 | -0.0517 | 66.0799
8.5 | 1.0909 | 0.01641 | -0.0564 | 66.4778
9 | 1.1731 | 0.01755 | -0.0649 | 66.8433
10 | 1.2165 | 0.01959 | -0.0553 | 62.098
10.5 | 1.2524 | 0.0207 | -0.0538 | 60.5024
11 | 1.2864 | 0.02196 | -0.0522 | 58.5792
11.5 | 1.3216 | 0.02314 | -0.0508 | 57.1132
12 | 1.3562 | 0.02439 | -0.0494 | 55.6048
12.5 | 1.3868 | 0.02584 | -0.0475 | 53.6687
13 | 1.4187 | 0.02722 | -0.0458 | 52.1198
13.5 | 1.4481 | 0.02887 | -0.0441 | 50.1593
14 | 1.4789 | 0.03029 | -0.0424 | 48.8247
14.5 | 1.5055 | 0.03206 | -0.0405 | 46.9588
15 | 1.5316 | 0.03376 | -0.0384 | 45.3673
15.5 | 1.5529 | 0.03579 | -0.0358 | 43.3892
16 | 1.574 | 0.03764 | -0.0331 | 41.8172
16.5 | 1.5951 | 0.03974 | -0.0309 | 40.1384
17 | 1.6184 | 0.04179 | -0.029 | 38.727
17.5 | 1.6379 | 0.04429 | -0.0272 | 36.9813
18 | 1.6583 | 0.04676 | -0.0256 | 35.4641
18.5 | 1.6756 | 0.04967 | -0.0242 | 33.7346
19 | 1.6895 | 0.05301 | -0.0227 | 31.8713
19.5 | 1.7051 | 0.05627 | -0.0217 | 30.3021
20 | 1.7212 | 0.05961 | -0.0209 | 28.8743

## 99. Re 8M Mach 0.10 (1)
BIGFOIL.COM POLAR EXPORT
NACA66-616 a=0.6
NACA66-616 a=0.6 |  |  |  | Cl Max: | 1.595 | at alpha= | 12 | deg
JavaFoil+Calcfoil stall+Eppler ext transition |  |  |  | L/D Max: | 199.692 | at alpha= | 1.5 | deg
Re: | 8000000 |  |  | Cd Min: | 0.00357 | at alpha= | 1.5 | deg
Mach: | 0.1 |  |  | Cl=0 at alpha= | -4.2623 | deg
|  |  |  | @ Cl=0.1, Cd= | 0.0058521
|  |  |  | @ Cl=0.4, Cd= | 0.0053684
|  |  |  | @ Cl=0.6, Cd= | 0.0037855
alpha (deg) | Cl | Cd | Cm | Cl/Cd
-15 | -0.597 | 0.10491 | -0.033 | -5.69
-14.5 | -0.602 | 0.09821 | -0.034 | -6.128
-14 | -0.604 | 0.09357 | -0.035 | -6.454
-13.5 | -0.603 | 0.08746 | -0.035 | -6.893
-13 | -0.598 | 0.08343 | -0.036 | -7.173
-12.5 | -0.59 | 0.07789 | -0.037 | -7.581
-12 | -0.579 | 0.07338 | -0.038 | -7.887
-11.5 | -0.566 | 0.06589 | -0.042 | -8.591
-11 | -0.546 | 0.06216 | -0.043 | -8.79
-10.5 | -0.528 | 0.05424 | -0.049 | -9.74
-10 | -0.608 | 0.00887 | -0.076 | -68.512
-9.5 | -0.57 | 0.0085 | -0.077 | -67.033
-9 | -0.527 | 0.00824 | -0.078 | -64.002
-8.5 | -0.481 | 0.00784 | -0.079 | -61.374
-8 | -0.43 | 0.00758 | -0.08 | -56.749
-7.5 | -0.377 | 0.00736 | -0.082 | -51.22
-7 | -0.322 | 0.00709 | -0.083 | -45.407
-6.5 | -0.266 | 0.00689 | -0.084 | -38.56
-6 | -0.208 | 0.00669 | -0.085 | -31.117
-5.5 | -0.149 | 0.00649 | -0.086 | -23.017
-5 | -0.09 | 0.00632 | -0.087 | -14.17
-4.5 | -0.029 | 0.00613 | -0.088 | -4.76
-4 | 0.032 | 0.00601 | -0.09 | 5.296
-3.5 | 0.093 | 0.00586 | -0.091 | 15.913
-3 | 0.155 | 0.00579 | -0.092 | 26.803
-2.5 | 0.217 | 0.00564 | -0.093 | 38.47
-2 | 0.279 | 0.00553 | -0.094 | 50.52
-1.5 | 0.342 | 0.00549 | -0.095 | 62.37
-1 | 0.404 | 0.00536 | -0.097 | 75.415
-0.5 | 0.466 | 0.00531 | -0.098 | 87.878
0 | 0.529 | 0.00369 | -0.099 | 143.391
0.5 | 0.59 | 0.0038 | -0.1 | 155.176
1 | 0.652 | 0.00371 | -0.101 | 175.822
1.5 | 0.712 | 0.00357 | -0.102 | 199.692
2 | 0.768 | 0.005 | -0.103 | 153.806
2.5 | 0.828 | 0.00548 | -0.104 | 150.952
3 | 0.887 | 0.006 | -0.105 | 147.833
3.5 | 0.946 | 0.00655 | -0.105 | 144.451
4 | 0.998 | 0.00722 | -0.106 | 138.293
4.5 | 1.054 | 0.00778 | -0.107 | 135.43
5 | 1.11 | 0.00843 | -0.108 | 131.569
5.5 | 1.162 | 0.01154 | -0.109 | 100.684
6 | 1.214 | 0.01211 | -0.11 | 100.196
6.5 | 1.264 | 0.0126 | -0.111 | 100.361
7 | 1.313 | 0.01313 | -0.112 | 99.987
7.5 | 1.359 | 0.01367 | -0.113 | 99.418
8 | 1.402 | 0.01426 | -0.114 | 98.301
8.5 | 1.443 | 0.01485 | -0.115 | 97.132
9 | 1.48 | 0.01546 | -0.116 | 95.736
9.5 | 1.514 | 0.01623 | -0.117 | 93.247
10 | 1.541 | 0.01698 | -0.118 | 90.771
10.5 | 1.562 | 0.01771 | -0.119 | 88.212
11 | 1.579 | 0.01856 | -0.12 | 85.082
11.5 | 1.589 | 0.01932 | -0.121 | 82.281
12 | 1.595 | 0.02028 | -0.122 | 78.642
12.5 | 1.594 | 0.02131 | -0.123 | 74.78
13 | 1.588 | 0.02219 | -0.124 | 71.567
13.5 | 1.575 | 0.0235 | -0.124 | 67.016
14 | 1.552 | 0.0246 | -0.125 | 63.078
14.5 | 1.523 | 0.02584 | -0.126 | 58.936
15 | 1.489 | 0.02719 | -0.127 | 54.757
15.5 | 1.45 | 0.02871 | -0.128 | 50.514
16 | 1.408 | 0.03049 | -0.128 | 46.174
16.5 | 1.362 | 0.03244 | -0.129 | 41.984
17 | 1.314 | 0.03432 | -0.13 | 38.29

## 100. Re 8M Mach 0.10 (2)
BIGFOIL.COM POLAR EXPORT
NACA66-616 a=0.6
NACA66-616 a=0.6 |  |  |  | Cl Max: | 1.7181 | at alpha= | 20 | deg
XFOIL ncrit=9 |  |  |  | L/D Max: | 256.657 | at alpha= | 3 | deg
Re: | 8000000 |  |  | Cd Min: | 0.06208 | at alpha= | 20 | deg
Mach: | 0.1 |  |  | Cl=0 at alpha= | -4.487 | deg
|  |  |  | @ Cl=0.1, Cd= | 0.0056778
|  |  |  | @ Cl=0.4, Cd= | 0.0050987
|  |  |  | @ Cl=0.6, Cd= | 0.0036505
alpha (deg) | Cl | Cd | Cm | Cl/Cd
-20 | -1.1707 | 0.04247 | -0.1301 | -27.5653
-19.5 | -1.1806 | 0.03677 | -0.1318 | -32.1077
-19 | -1.2002 | 0.03128 | -0.1313 | -38.3696
-18.5 | -1.2048 | 0.02753 | -0.1294 | -43.7632
-18 | -1.2026 | 0.02462 | -0.1266 | -48.8465
-17.5 | -1.1936 | 0.02235 | -0.1234 | -53.4049
-17 | -1.1822 | 0.02033 | -0.1196 | -58.1505
-16.5 | -1.1614 | 0.01894 | -0.1161 | -61.32
-16 | -1.1412 | 0.01758 | -0.1121 | -64.9147
-15.5 | -1.118 | 0.01644 | -0.1079 | -68.0049
-15 | -1.0929 | 0.01556 | -0.1034 | -70.2378
-14.5 | -1.056 | 0.01472 | -0.1009 | -71.7391
-14 | -1.0145 | 0.01393 | -0.0991 | -72.8284
-13.5 | -0.9734 | 0.01295 | -0.0973 | -75.166
-13 | -0.93 | 0.01204 | -0.0958 | -77.2425
-12.5 | -0.8842 | 0.01121 | -0.0946 | -78.876
-12 | -0.8409 | 0.01011 | -0.0932 | -83.1751
-11.5 | -0.788 | 0.00971 | -0.093 | -81.1535
-11 | -0.7352 | 0.00928 | -0.0929 | -79.2241
-10.5 | -0.6811 | 0.00893 | -0.093 | -76.271
-10 | -0.6261 | 0.00863 | -0.0932 | -72.5492
-9.5 | -0.5703 | 0.00838 | -0.0936 | -68.0549
-9 | -0.5142 | 0.00815 | -0.094 | -63.092
-8.5 | -0.4577 | 0.00794 | -0.0945 | -57.6448
-8 | -0.4031 | 0.00754 | -0.0947 | -53.4615
-7.5 | -0.3469 | 0.00724 | -0.0952 | -47.9144
-7 | -0.2902 | 0.00698 | -0.0958 | -41.5759
-6.5 | -0.2329 | 0.00675 | -0.0965 | -34.5037
-6 | -0.1753 | 0.00655 | -0.0973 | -26.7634
-5.5 | -0.1176 | 0.00635 | -0.098 | -18.5197
-5 | -0.0597 | 0.00616 | -0.0989 | -9.6916
-4.5 | -0.0015 | 0.00599 | -0.0998 | -0.25042
-4 | 0.0563 | 0.00579 | -0.1007 | 9.7237
-3.5 | 0.1147 | 0.00564 | -0.1016 | 20.3369
-3 | 0.1733 | 0.00552 | -0.1026 | 31.3949
-2.5 | 0.2318 | 0.0054 | -0.1037 | 42.9259
-2 | 0.2903 | 0.0053 | -0.1047 | 54.7736
-1.5 | 0.3488 | 0.00522 | -0.1057 | 66.8199
-1 | 0.4079 | 0.00508 | -0.1069 | 80.2953
-0.5 | 0.4658 | 0.00481 | -0.1079 | 96.8399
0 | 0.522 | 0.00438 | -0.1087 | 119.1781
0.5 | 0.5775 | 0.0039 | -0.1095 | 148.0769
1 | 0.6316 | 0.0033 | -0.11 | 191.3939
1.5 | 0.6912 | 0.00326 | -0.1114 | 212.0245
2 | 0.751 | 0.00324 | -0.1127 | 231.7901
2.5 | 0.81 | 0.00328 | -0.1139 | 246.9512
3 | 0.8675 | 0.00338 | -0.1149 | 256.6568
3.5 | 0.9005 | 0.00453 | -0.1111 | 198.7859
4 | 0.9152 | 0.00582 | -0.1037 | 157.2509
4.5 | 0.9136 | 0.00671 | -0.0927 | 136.155
5 | 0.9196 | 0.00784 | -0.0839 | 117.2959
6 | 0.928 | 0.01105 | -0.0677 | 83.9819
6.5 | 0.9487 | 0.01234 | -0.0628 | 76.8801
7.5 | 0.9925 | 0.01496 | -0.0539 | 66.3436
8 | 1.0248 | 0.01578 | -0.0509 | 64.943
8.5 | 1.0934 | 0.01682 | -0.0563 | 65.0059
10 | 1.2187 | 0.02003 | -0.0548 | 60.8437
10.5 | 1.2548 | 0.02114 | -0.0532 | 59.3567
11 | 1.2886 | 0.02247 | -0.0515 | 57.3476
11.5 | 1.3246 | 0.02362 | -0.05 | 56.0796
12 | 1.3575 | 0.02505 | -0.0484 | 54.1916
12.5 | 1.3894 | 0.02642 | -0.0465 | 52.5889
13 | 1.4194 | 0.02802 | -0.0446 | 50.6567
13.5 | 1.4511 | 0.02952 | -0.043 | 49.1565
14 | 1.4803 | 0.03112 | -0.0411 | 47.5675
14.5 | 1.5077 | 0.03284 | -0.039 | 45.9105
15 | 1.5319 | 0.03475 | -0.0367 | 44.0835
15.5 | 1.5531 | 0.03673 | -0.0339 | 42.2842
16 | 1.574 | 0.03874 | -0.0312 | 40.6298
16.5 | 1.597 | 0.04077 | -0.029 | 39.171
17 | 1.6179 | 0.04316 | -0.027 | 37.4861
17.5 | 1.6394 | 0.04554 | -0.0253 | 35.9991
18 | 1.6561 | 0.0485 | -0.0235 | 34.1464
18.5 | 1.6736 | 0.05153 | -0.022 | 32.4782
19 | 1.6893 | 0.05481 | -0.0207 | 30.821
19.5 | 1.7046 | 0.05828 | -0.0197 | 29.2485
20 | 1.7181 | 0.06208 | -0.019 | 27.6756

## 101. Re 8M Mach 0.25 (1)
BIGFOIL.COM POLAR EXPORT
NACA66-616 a=0.6
NACA66-616 a=0.6 |  |  |  | Cl Max: | 1.557 | at alpha= | 11 | deg
JavaFoil+Calcfoil stall+Eppler ext transition |  |  |  | L/D Max: | 188.356 | at alpha= | 1.5 | deg
Re: | 8000000 |  |  | Cd Min: | 0.00356 | at alpha= | 1 | deg
Mach: | 0.25 |  |  | Cl=0 at alpha= | -4.2619 | deg
|  |  |  | @ Cl=0.1, Cd= | 0.0059711
|  |  |  | @ Cl=0.4, Cd= | 0.005455
|  |  |  | @ Cl=0.6, Cd= | 0.0038458
alpha (deg) | Cl | Cd | Cm | Cl/Cd
-14.5 | -0.429 | 0.10686 | -0.033 | -4.017
-14 | -0.459 | 0.10109 | -0.033 | -4.538
-13.5 | -0.483 | 0.09441 | -0.034 | -5.117
-13 | -0.501 | 0.08946 | -0.035 | -5.604
-12.5 | -0.514 | 0.08362 | -0.036 | -6.145
-12 | -0.52 | 0.07808 | -0.037 | -6.659
-11.5 | -0.519 | 0.0732 | -0.038 | -7.094
-11 | -0.513 | 0.0679 | -0.039 | -7.55
-10.5 | -0.5 | 0.06247 | -0.041 | -8.009
-10 | -0.482 | 0.05847 | -0.043 | -8.236
-9.5 | -0.564 | 0.00895 | -0.079 | -62.975
-9 | -0.527 | 0.00858 | -0.08 | -61.421
-8.5 | -0.484 | 0.00815 | -0.082 | -59.422
-8 | -0.435 | 0.00783 | -0.083 | -55.532
-7.5 | -0.382 | 0.00752 | -0.084 | -50.844
-7 | -0.328 | 0.00729 | -0.085 | -44.951
-6.5 | -0.271 | 0.0071 | -0.086 | -38.153
-6 | -0.213 | 0.00675 | -0.087 | -31.464
-5.5 | -0.153 | 0.00662 | -0.089 | -23.076
-5 | -0.092 | 0.00645 | -0.09 | -14.225
-4.5 | -0.03 | 0.00626 | -0.091 | -4.781
-4 | 0.033 | 0.00607 | -0.092 | 5.374
-3.5 | 0.096 | 0.00598 | -0.093 | 16.017
-3 | 0.159 | 0.00584 | -0.095 | 27.256
-2.5 | 0.223 | 0.00569 | -0.096 | 39.192
-2 | 0.287 | 0.00557 | -0.097 | 51.489
-1.5 | 0.352 | 0.00553 | -0.098 | 63.594
-1 | 0.416 | 0.00543 | -0.099 | 76.526
-0.5 | 0.479 | 0.00537 | -0.101 | 89.265
0 | 0.543 | 0.00373 | -0.102 | 145.484
0.5 | 0.607 | 0.00386 | -0.103 | 157.39
1 | 0.668 | 0.00356 | -0.104 | 187.755
1.5 | 0.731 | 0.00388 | -0.105 | 188.356
2 | 0.788 | 0.00513 | -0.105 | 153.675
2.5 | 0.849 | 0.00565 | -0.106 | 150.301
3 | 0.91 | 0.00621 | -0.107 | 146.48
3.5 | 0.97 | 0.0068 | -0.108 | 142.663
4 | 1.023 | 0.00751 | -0.109 | 136.224
4.5 | 1.081 | 0.00813 | -0.11 | 132.985
5 | 1.137 | 0.00888 | -0.111 | 128.04
5.5 | 1.19 | 0.01204 | -0.112 | 98.868
6 | 1.243 | 0.01269 | -0.113 | 97.886
6.5 | 1.293 | 0.01325 | -0.114 | 97.574
7 | 1.341 | 0.01382 | -0.115 | 97.053
7.5 | 1.386 | 0.01442 | -0.116 | 96.129
8 | 1.427 | 0.01506 | -0.117 | 94.771
8.5 | 1.464 | 0.01575 | -0.118 | 92.947
9 | 1.497 | 0.01651 | -0.119 | 90.687
9.5 | 1.526 | 0.01737 | -0.12 | 87.83
10 | 1.545 | 0.01817 | -0.121 | 85.017
10.5 | 1.555 | 0.0191 | -0.122 | 81.42
11 | 1.557 | 0.02007 | -0.123 | 77.61
11.5 | 1.551 | 0.02112 | -0.124 | 73.43
12 | 1.536 | 0.02215 | -0.125 | 69.327
12.5 | 1.511 | 0.02329 | -0.126 | 64.89
13 | 1.477 | 0.02454 | -0.127 | 60.205
13.5 | 1.432 | 0.02602 | -0.127 | 55.023
14 | 1.368 | 0.02811 | -0.128 | 48.674
14.5 | 1.295 | 0.03004 | -0.129 | 43.116
15 | 1.213 | 0.03264 | -0.129 | 37.152
15.5 | 1.12 | 0.03657 | -0.129 | 30.613
16 | 0.943 | 0.0745 | -0.112 | 12.652

## 102. Re 8M Mach 0.25 (2)
BIGFOIL.COM POLAR EXPORT
NACA66-616 a=0.6
NACA66-616 a=0.6 |  |  |  | Cl Max: | 1.6896 | at alpha= | 20 | deg
XFOIL ncrit=9 |  |  |  | L/D Max: | 264.353 | at alpha= | 3 | deg
Re: | 8000000 |  |  | Cd Min: | 0.17908 | at alpha= | -19.5 | deg
Mach: | 0.25 |  |  | Cl=0 at alpha= | -4.5 | deg
|  |  |  | @ Cl=0.1, Cd= | 0.0057671
|  |  |  | @ Cl=0.4, Cd= | 0.0051798
|  |  |  | @ Cl=0.6, Cd= | 0.0039205
alpha (deg) | Cl | Cd | Cm | Cl/Cd
-19.5 | -0.3967 | 0.17908 | -0.058 | -2.2152
-19 | -0.3963 | 0.16842 | -0.0637 | -2.353
-18.5 | -0.3821 | 0.16157 | -0.0682 | -2.3649
-18 | -0.3689 | 0.15446 | -0.0728 | -2.3883
-17.5 | -0.3559 | 0.14745 | -0.0773 | -2.4137
-17 | -0.823 | 0.05669 | -0.1333 | -14.5176
-16.5 | -0.8631 | 0.04428 | -0.1428 | -19.4919
-16 | -0.9348 | 0.03358 | -0.1458 | -27.838
-15.5 | -0.9804 | 0.02719 | -0.1425 | -36.0574
-15 | -0.9955 | 0.02338 | -0.1373 | -42.5791
-14.5 | -1.004 | 0.02022 | -0.1306 | -49.6538
-14 | -0.9938 | 0.0182 | -0.1242 | -54.6044
-13.5 | -0.9795 | 0.01656 | -0.1173 | -59.1486
-13 | -0.9444 | 0.01508 | -0.1134 | -62.626
-12.5 | -0.9027 | 0.01379 | -0.1104 | -65.4605
-12 | -0.8592 | 0.01246 | -0.1076 | -68.9567
-11.5 | -0.811 | 0.0114 | -0.1054 | -71.1404
-11 | -0.7666 | 0.01003 | -0.1029 | -76.4307
-10.5 | -0.7099 | 0.00956 | -0.102 | -74.2573
-10 | -0.6525 | 0.00913 | -0.1014 | -71.4677
-9.5 | -0.5935 | 0.00883 | -0.1011 | -67.214
-9 | -0.5344 | 0.00854 | -0.1009 | -62.5761
-8.5 | -0.475 | 0.00828 | -0.1009 | -57.3671
-8 | -0.4155 | 0.008 | -0.101 | -51.9375
-7.5 | -0.3583 | 0.00753 | -0.1008 | -47.583
-7 | -0.2996 | 0.00718 | -0.1009 | -41.727
-6.5 | -0.2399 | 0.00693 | -0.1013 | -34.6176
-6 | -0.18 | 0.0067 | -0.1018 | -26.8657
-5.5 | -0.1202 | 0.00646 | -0.1024 | -18.6068
-5 | -0.0602 | 0.00625 | -0.103 | -9.632
-4.5 | 0 | 0.00607 | -0.1038 | 0
-4 | 0.0601 | 0.00588 | -0.1046 | 10.2211
-3.5 | 0.1202 | 0.00571 | -0.1054 | 21.0508
-3 | 0.1807 | 0.00558 | -0.1064 | 32.3835
-2.5 | 0.2413 | 0.00548 | -0.1074 | 44.0328
-2 | 0.3016 | 0.00536 | -0.1084 | 56.2687
-1.5 | 0.3623 | 0.00526 | -0.1095 | 68.8783
-1 | 0.4234 | 0.00513 | -0.1107 | 82.5341
-0.5 | 0.4833 | 0.00488 | -0.1118 | 99.0369
0 | 0.5413 | 0.00445 | -0.1126 | 121.6404
0.5 | 0.5982 | 0.00394 | -0.1133 | 151.8274
1 | 0.6537 | 0.00334 | -0.1138 | 195.7186
1.5 | 0.7156 | 0.00331 | -0.1152 | 216.1934
2 | 0.7776 | 0.00329 | -0.1166 | 236.3526
2.5 | 0.8386 | 0.00333 | -0.1178 | 251.8318
3 | 0.8988 | 0.0034 | -0.1189 | 264.3529
3.5 | 0.935 | 0.0044 | -0.1153 | 212.5
4 | 0.9352 | 0.00584 | -0.1045 | 160.137
4.5 | 0.9253 | 0.00693 | -0.0917 | 133.5209
5 | 0.9327 | 0.00821 | -0.0832 | 113.6054
5.5 | 0.9289 | 0.01011 | -0.0735 | 91.8793
6.5 | 0.9465 | 0.01368 | -0.0594 | 69.1886
7 | 0.9661 | 0.01521 | -0.0544 | 63.5174
7.5 | 0.9903 | 0.01661 | -0.0501 | 59.6207
8 | 1.0204 | 0.01754 | -0.0464 | 58.1756
8.5 | 1.1069 | 0.01884 | -0.0551 | 58.7527
9 | 1.1544 | 0.02001 | -0.0552 | 57.6912
9.5 | 1.1916 | 0.02128 | -0.0534 | 55.9962
10 | 1.2289 | 0.02247 | -0.0514 | 54.6907
10.5 | 1.2632 | 0.02394 | -0.0493 | 52.7652
11 | 1.301 | 0.02522 | -0.0475 | 51.586
11.5 | 1.3348 | 0.02672 | -0.0454 | 49.9551
12 | 1.3678 | 0.0283 | -0.0432 | 48.3322
12.5 | 1.3984 | 0.03006 | -0.0407 | 46.5203
13 | 1.4308 | 0.03169 | -0.0385 | 45.1499
13.5 | 1.4608 | 0.03355 | -0.0362 | 43.541
14 | 1.489 | 0.03546 | -0.0336 | 41.991
14.5 | 1.5115 | 0.03767 | -0.0304 | 40.1248
15 | 1.5329 | 0.03983 | -0.0269 | 38.4861
15.5 | 1.5549 | 0.0422 | -0.024 | 36.846
16 | 1.5794 | 0.04457 | -0.0215 | 35.4364
16.5 | 1.5983 | 0.04753 | -0.019 | 33.6272
17 | 1.617 | 0.05075 | -0.0168 | 31.8621
17.5 | 1.633 | 0.05434 | -0.0148 | 30.0515
18 | 1.651 | 0.05792 | -0.0132 | 28.5048
18.5 | 1.6666 | 0.06194 | -0.012 | 26.9067
19 | 1.6779 | 0.06657 | -0.0109 | 25.205
19.5 | 1.6847 | 0.07182 | -0.0103 | 23.4573
20 | 1.6896 | 0.07756 | -0.0101 | 21.7844

## 103. Re 8M Mach 0.50 (1)
BIGFOIL.COM POLAR EXPORT
NACA66-616 a=0.6
NACA66-616 a=0.6 |  |  |  | Cl Max: | 1.488 | at alpha= | 19.5 | deg
JavaFoil+Calcfoil stall+Eppler ext transition |  |  |  | L/D Max: | 192.427 | at alpha= | 1.5 | deg
Re: | 8000000 |  |  | Cd Min: | 0.00389 | at alpha= | 0 | deg
Mach: | 0.5 |  |  | Cl=0 at alpha= | -4.2609 | deg
|  |  |  | @ Cl=0.1, Cd= | 0.0063371
|  |  |  | @ Cl=0.4, Cd= | 0.0056774
|  |  |  | @ Cl=0.6, Cd= | 0.0039625
alpha (deg) | Cl | Cd | Cm | Cl/Cd
-20 | -0.887 | 0.15952 | -0.037 | -5.563
-19.5 | -0.862 | 0.14694 | -0.039 | -5.866
-19 | -0.832 | 0.14075 | -0.039 | -5.914
-18.5 | -0.803 | 0.13715 | -0.038 | -5.852
-18 | -0.774 | 0.13244 | -0.038 | -5.844
-17.5 | -0.746 | 0.12911 | -0.038 | -5.781
-17 | -0.719 | 0.12934 | -0.04 | -5.563
-16.5 | -0.691 | 0.12105 | -0.04 | -5.71
-16 | -0.662 | 0.11664 | -0.039 | -5.677
-15.5 | -0.635 | 0.10608 | -0.041 | -5.986
-15 | -0.607 | 0.09956 | -0.042 | -6.1
-14.5 | -0.58 | 0.09263 | -0.043 | -6.264
-14 | -0.554 | 0.08519 | -0.046 | -6.503
-13.5 | -0.521 | 0.10075 | -0.041 | -5.173
-13 | -0.493 | 0.09292 | -0.041 | -5.305
-12.5 | -0.465 | 0.08424 | -0.042 | -5.521
-12 | -0.438 | 0.07614 | -0.043 | -5.746
-11.5 | -0.41 | 0.06991 | -0.046 | -5.87
-11 | -0.383 | 0.06549 | -0.048 | -5.841
-10.5 | -0.356 | 0.05895 | -0.052 | -6.046
-10 | -0.384 | 0.01357 | -0.083 | -28.319
-9.5 | -0.295 | 0.06765 | -0.042 | -4.365
-9 | -0.267 | 0.05888 | -0.043 | -4.538
-8.5 | -0.239 | 0.05366 | -0.044 | -4.457
-8 | -0.211 | 0.05252 | -0.045 | -4.017
-7.5 | -0.268 | 0.0469 | -0.046 | -5.706
-7 | -0.259 | 0.04256 | -0.051 | -6.093
-6.5 | -0.279 | 0.00807 | -0.096 | -34.541
-6 | -0.225 | 0.00765 | -0.098 | -29.423
-5.5 | -0.165 | 0.00729 | -0.099 | -22.608
-5 | -0.1 | 0.00698 | -0.1 | -14.355
-4.5 | -0.033 | 0.00672 | -0.102 | -4.902
-4 | 0.036 | 0.00652 | -0.103 | 5.536
-3.5 | 0.106 | 0.00632 | -0.104 | 16.827
-3 | 0.177 | 0.00616 | -0.106 | 28.787
-2.5 | 0.249 | 0.00609 | -0.107 | 40.808
-2 | 0.32 | 0.00546 | -0.108 | 58.626
-1.5 | 0.393 | 0.00569 | -0.109 | 69.107
-1 | 0.465 | 0.00556 | -0.11 | 83.606
-0.5 | 0.536 | 0.00551 | -0.112 | 97.179
0 | 0.603 | 0.00389 | -0.113 | 154.947
0.5 | 0.672 | 0.00401 | -0.114 | 167.738
1 | 0.742 | 0.0041 | -0.115 | 181.154
1.5 | 0.812 | 0.00422 | -0.116 | 192.427
2 | 0.875 | 0.00581 | -0.117 | 150.627
2.5 | 0.943 | 0.00648 | -0.118 | 145.416
3 | 1.01 | 0.00725 | -0.119 | 139.254
3.5 | 1.077 | 0.00808 | -0.12 | 133.388
4 | 1.133 | 0.00902 | -0.121 | 125.595
4.5 | 1.195 | 0.00987 | -0.122 | 121.033
5 | 1.252 | 0.01406 | -0.123 | 89.079
5.5 | 1.31 | 0.01494 | -0.124 | 87.684
6 | 1.361 | 0.01572 | -0.125 | 86.549
6.5 | 1.405 | 0.01657 | -0.127 | 84.79
7 | 1.44 | 0.01752 | -0.128 | 82.197
7.5 | 1.461 | 0.01861 | -0.129 | 78.496
8 | 1.459 | 0.01989 | -0.13 | 73.34
8.5 | 1.416 | 0.02136 | -0.131 | 66.283
9 | 1.249 | 0.02329 | -0.132 | 53.632
9.5 | 0.911 | 0.02521 | -0.133 | 36.151
10 | 0.941 | 0.02671 | -0.134 | 35.217
10.5 | 0.974 | 0.02705 | -0.135 | 36.007
11 | 1.004 | 0.02911 | -0.136 | 34.501
11.5 | 0.871 | 0.08053 | -0.073 | 10.82
12 | 1.066 | 0.03087 | -0.138 | 34.538
12.5 | 1.096 | 0.03314 | -0.139 | 33.066
13 | 1.121 | 0.03746 | -0.139 | 29.927
13.5 | 1.142 | 0.04361 | -0.139 | 26.18
14 | 1.175 | 0.04126 | -0.14 | 28.477
14.5 | 1.204 | 0.0452 | -0.141 | 26.641
15 | 1.23 | 0.0499 | -0.142 | 24.654
15.5 | 1.261 | 0.04771 | -0.143 | 26.429
16 | 1.293 | 0.05063 | -0.144 | 25.532
16.5 | 1.313 | 0.05821 | -0.144 | 22.547
17 | 1.348 | 0.05306 | -0.146 | 25.408
17.5 | 1.379 | 0.05598 | -0.147 | 24.624
18 | 1.401 | 0.06248 | -0.147 | 22.425
18.5 | 1.436 | 0.05658 | -0.148 | 25.383
19 | 1.464 | 0.06055 | -0.149 | 24.174
19.5 | 1.488 | 0.06612 | -0.15 | 22.508
20 | 1.354 | 0.15433 | -0.114 | 8.776

## 104. Re 8M Mach 0.50 (2)
BIGFOIL.COM POLAR EXPORT
NACA66-616 a=0.6
NACA66-616 a=0.6 |  |  |  | Cl Max: | 1.3906 | at alpha= | 13 | deg
XFOIL ncrit=9 |  |  |  | L/D Max: | 283.142 | at alpha= | 3 | deg
Re: | 8000000 |  |  | Cd Min: | 0.1691 | at alpha= | 18 | deg
Mach: | 0.5 |  |  | Cl=0 at alpha= | -4.5725 | deg
|  |  |  | @ Cl=0.1, Cd= | 0.0062871
|  |  |  | @ Cl=0.4, Cd= | 0.0054988
|  |  |  | @ Cl=0.6, Cd= | 0.004979
alpha (deg) | Cl | Cd | Cm | Cl/Cd
-10 | -0.2324 | 0.04302 | -0.1656 | -5.4021
-9.5 | -0.2793 | 0.03492 | -0.1665 | -7.9983
-9 | -0.313 | 0.0297 | -0.1609 | -10.5387
-8.5 | -0.3226 | 0.0266 | -0.1526 | -12.1278
-8 | -0.322 | 0.02211 | -0.1459 | -14.5635
-7.5 | -0.3311 | 0.01566 | -0.1378 | -21.143
-7 | -0.3108 | 0.01067 | -0.1315 | -29.1284
-6.5 | -0.2521 | 0.00915 | -0.1286 | -27.5519
-6 | -0.1888 | 0.00821 | -0.1264 | -22.9963
-5.5 | -0.1241 | 0.00751 | -0.1247 | -16.5246
-5 | -0.0578 | 0.007 | -0.1236 | -8.2571
-4.5 | 0.0098 | 0.00663 | -0.1231 | 1.4781
-4 | 0.0781 | 0.00636 | -0.123 | 12.2799
-3.5 | 0.1472 | 0.00613 | -0.1233 | 24.0131
-3 | 0.2158 | 0.00588 | -0.1238 | 36.7007
-2.5 | 0.2853 | 0.00572 | -0.1246 | 49.8776
-2 | 0.3549 | 0.00559 | -0.1256 | 63.4884
-1.5 | 0.4241 | 0.00545 | -0.1267 | 77.8165
-1 | 0.4935 | 0.00535 | -0.1279 | 92.243
-0.5 | 0.5628 | 0.00523 | -0.1292 | 107.6099
0 | 0.628 | 0.00479 | -0.1299 | 131.1065
0.5 | 0.6907 | 0.00422 | -0.1303 | 163.673
1 | 0.7521 | 0.00359 | -0.1304 | 209.4986
1.5 | 0.8237 | 0.00355 | -0.132 | 232.0282
2 | 0.8954 | 0.00355 | -0.1336 | 252.2254
2.5 | 0.966 | 0.00358 | -0.1348 | 269.8324
3 | 1.0363 | 0.00366 | -0.1358 | 283.1421
3.5 | 1.0982 | 0.0039 | -0.1351 | 281.5897
4 | 1.0579 | 0.00552 | -0.1144 | 191.6486
4.5 | 1.007 | 0.00824 | -0.0942 | 122.2087
5 | 0.984 | 0.01101 | -0.0803 | 89.3733
5.5 | 0.9642 | 0.01401 | -0.0679 | 68.8223
6 | 0.963 | 0.01665 | -0.0588 | 57.8378
6.5 | 0.9566 | 0.01969 | -0.0496 | 48.583
7 | 0.9708 | 0.02211 | -0.0433 | 43.9077
7.5 | 0.9908 | 0.02434 | -0.0378 | 40.7067
8 | 1.0369 | 0.0257 | -0.0358 | 40.3463
8.5 | 1.1331 | 0.02816 | -0.0449 | 40.2379
9 | 1.1762 | 0.02998 | -0.0423 | 39.2328
9.5 | 1.2176 | 0.03175 | -0.0392 | 38.3496
10 | 1.2539 | 0.0338 | -0.0354 | 37.0976
10.5 | 1.2899 | 0.03593 | -0.0315 | 35.9004
11 | 1.3243 | 0.03827 | -0.0274 | 34.6041
11.5 | 1.3528 | 0.04085 | -0.0226 | 33.1163
12 | 1.3764 | 0.04381 | -0.0174 | 31.4175
12.5 | 1.3892 | 0.04768 | -0.0119 | 29.1359
13 | 1.3906 | 0.05283 | -0.0067 | 26.3222
13.5 | 1.3787 | 0.05951 | -0.0021 | 23.1675
14 | 1.3593 | 0.06748 | 0.0011 | 20.1437
14.5 | 1.3359 | 0.07661 | 0.0025 | 17.4377
15 | 1.3076 | 0.08724 | 0.0018 | 14.9885
15.5 | 1.2711 | 0.09985 | -0.0017 | 12.7301
16 | 1.2373 | 0.1132 | -0.0073 | 10.9302
16.5 | 1.2059 | 0.12719 | -0.0148 | 9.4811
17 | 1.1794 | 0.14123 | -0.0233 | 8.3509
17.5 | 1.1571 | 0.15533 | -0.0324 | 7.4493
18 | 1.1397 | 0.1691 | -0.0416 | 6.7398

## 105. Re 10M Mach 0.00 (1)
BIGFOIL.COM POLAR EXPORT
NACA66-616 a=0.6
NACA66-616 a=0.6 |  |  |  | Cl Max: | 1.605 | at alpha= | 12.5 | deg
JavaFoil+Calcfoil stall+Eppler ext transition |  |  |  | L/D Max: | 157.293 | at alpha= | 0.5 | deg
Re: | 10000000 |  |  | Cd Min: | 0.00373 | at alpha= | 0.5 | deg
Mach: | 0 |  |  | Cl=0 at alpha= | -4.2623 | deg
|  |  |  | @ Cl=0.1, Cd= | 0.0056439
|  |  |  | @ Cl=0.4, Cd= | 0.0052693
|  |  |  | @ Cl=0.6, Cd= | 0.0039429
alpha (deg) | Cl | Cd | Cm | Cl/Cd
-16 | -0.608 | 0.11241 | -0.032 | -5.413
-15.5 | -0.615 | 0.10889 | -0.033 | -5.648
-15 | -0.619 | 0.10234 | -0.033 | -6.052
-14.5 | -0.621 | 0.0974 | -0.034 | -6.381
-14 | -0.621 | 0.0917 | -0.035 | -6.768
-13.5 | -0.617 | 0.0861 | -0.036 | -7.166
-13 | -0.611 | 0.08086 | -0.037 | -7.55
-12.5 | -0.601 | 0.07487 | -0.039 | -8.028
-12 | -0.588 | 0.07002 | -0.041 | -8.397
-11.5 | -0.572 | 0.06488 | -0.043 | -8.81
-11 | -0.672 | 0.00803 | -0.073 | -83.589
-10.5 | -0.644 | 0.00888 | -0.074 | -72.53
-10 | -0.609 | 0.00842 | -0.076 | -72.322
-9.5 | -0.57 | 0.00807 | -0.077 | -70.59
-9 | -0.527 | 0.00774 | -0.078 | -68.065
-8.5 | -0.48 | 0.00756 | -0.079 | -63.566
-8 | -0.429 | 0.00726 | -0.08 | -59.139
-7.5 | -0.376 | 0.00704 | -0.081 | -53.416
-7 | -0.321 | 0.00678 | -0.082 | -47.332
-6.5 | -0.265 | 0.00659 | -0.083 | -40.147
-6 | -0.207 | 0.00645 | -0.085 | -32.146
-5.5 | -0.149 | 0.00625 | -0.086 | -23.784
-5 | -0.089 | 0.00606 | -0.087 | -14.726
-4.5 | -0.029 | 0.00591 | -0.088 | -4.919
-4 | 0.032 | 0.00582 | -0.089 | 5.438
-3.5 | 0.093 | 0.00566 | -0.09 | 16.388
-3 | 0.154 | 0.00552 | -0.092 | 27.952
-2.5 | 0.216 | 0.00548 | -0.093 | 39.428
-2 | 0.278 | 0.00534 | -0.094 | 52.014
-1.5 | 0.341 | 0.00525 | -0.095 | 64.915
-1 | 0.402 | 0.00527 | -0.096 | 76.333
-0.5 | 0.464 | 0.0052 | -0.097 | 89.21
0 | 0.526 | 0.00421 | -0.099 | 124.961
0.5 | 0.587 | 0.00373 | -0.1 | 157.293
1 | 0.645 | 0.00468 | -0.1 | 137.72
1.5 | 0.704 | 0.00507 | -0.101 | 138.975
2 | 0.764 | 0.00549 | -0.102 | 139.157
2.5 | 0.823 | 0.00589 | -0.103 | 139.618
3 | 0.882 | 0.00642 | -0.104 | 137.459
3.5 | 0.941 | 0.00692 | -0.105 | 135.999
4 | 0.994 | 0.00739 | -0.106 | 134.475
4.5 | 1.05 | 0.00802 | -0.107 | 130.849
5 | 1.105 | 0.00865 | -0.108 | 127.763
5.5 | 1.158 | 0.01099 | -0.109 | 105.36
6 | 1.21 | 0.01158 | -0.11 | 104.496
6.5 | 1.26 | 0.01204 | -0.111 | 104.701
7 | 1.309 | 0.01252 | -0.112 | 104.573
7.5 | 1.355 | 0.01304 | -0.113 | 103.914
8 | 1.399 | 0.01357 | -0.114 | 103.111
8.5 | 1.44 | 0.01412 | -0.115 | 101.954
9 | 1.478 | 0.0147 | -0.116 | 100.521
9.5 | 1.512 | 0.01543 | -0.117 | 98.037
10 | 1.541 | 0.01614 | -0.118 | 95.494
10.5 | 1.564 | 0.01688 | -0.119 | 92.668
11 | 1.582 | 0.0176 | -0.12 | 89.876
11.5 | 1.595 | 0.01843 | -0.12 | 86.547
12 | 1.602 | 0.01919 | -0.121 | 83.502
12.5 | 1.605 | 0.02016 | -0.122 | 79.615
13 | 1.603 | 0.02098 | -0.123 | 76.37
13.5 | 1.593 | 0.02216 | -0.124 | 71.887
14 | 1.575 | 0.02316 | -0.125 | 67.975
14.5 | 1.551 | 0.02428 | -0.126 | 63.87
15 | 1.522 | 0.02572 | -0.126 | 59.17
15.5 | 1.489 | 0.02688 | -0.127 | 55.401
16 | 1.452 | 0.02849 | -0.128 | 50.976
16.5 | 1.413 | 0.03025 | -0.129 | 46.691
17 | 1.37 | 0.0319 | -0.129 | 42.961
17.5 | 1.326 | 0.03403 | -0.13 | 38.961

## 106. Re 10M Mach 0.00 (2)
BIGFOIL.COM POLAR EXPORT
NACA66-616 a=0.6
NACA66-616 a=0.6 |  |  |  | Cl Max: | 1.7446 | at alpha= | 20 | deg
XFOIL ncrit=9 |  |  |  | L/D Max: | 257.796 | at alpha= | 2.5 | deg
Re: | 10000000 |  |  | Cd Min: | 0.05715 | at alpha= | 20 | deg
Mach: | 0 |  |  | Cl=0 at alpha= | -4.4733 | deg
|  |  |  | @ Cl=0.1, Cd= | 0.0054432
|  |  |  | @ Cl=0.4, Cd= | 0.0048414
|  |  |  | @ Cl=0.6, Cd= | 0.0036078
alpha (deg) | Cl | Cd | Cm | Cl/Cd
-20 | -1.27 | 0.03177 | -0.1278 | -39.9748
-19.5 | -1.262 | 0.02887 | -0.1268 | -43.7132
-19 | -1.2641 | 0.02558 | -0.1245 | -49.4175
-18.5 | -1.2576 | 0.02313 | -0.1216 | -54.3709
-18 | -1.2461 | 0.02112 | -0.1185 | -59.0009
-17.5 | -1.2299 | 0.0195 | -0.1151 | -63.0718
-17 | -1.214 | 0.01794 | -0.1112 | -67.67
-16.5 | -1.1887 | 0.01694 | -0.1079 | -70.1712
-16 | -1.1669 | 0.01583 | -0.1036 | -73.7145
-15.5 | -1.1434 | 0.01496 | -0.099 | -76.4305
-15 | -1.1053 | 0.01421 | -0.097 | -77.7833
-14.5 | -1.0636 | 0.0135 | -0.0956 | -78.7852
-14 | -1.0197 | 0.01285 | -0.0944 | -79.3541
-13.5 | -0.9753 | 0.0121 | -0.0933 | -80.6033
-13 | -0.9303 | 0.01129 | -0.0923 | -82.4004
-12.5 | -0.8827 | 0.01062 | -0.0916 | -83.1168
-12 | -0.8401 | 0.0095 | -0.0902 | -88.4316
-11.5 | -0.7875 | 0.00913 | -0.0903 | -86.2541
-11 | -0.7343 | 0.00877 | -0.0904 | -83.7286
-10.5 | -0.681 | 0.00841 | -0.0906 | -80.975
-10 | -0.6265 | 0.00812 | -0.091 | -77.1552
-9.5 | -0.5711 | 0.00788 | -0.0915 | -72.4746
-9 | -0.5152 | 0.00765 | -0.092 | -67.3464
-8.5 | -0.4589 | 0.00743 | -0.0927 | -61.7631
-8 | -0.4024 | 0.00721 | -0.0934 | -55.8114
-7.5 | -0.3468 | 0.00689 | -0.0939 | -50.3338
-7 | -0.2905 | 0.00662 | -0.0945 | -43.8822
-6.5 | -0.2336 | 0.00639 | -0.0953 | -36.5571
-6 | -0.1763 | 0.00619 | -0.0961 | -28.4814
-5.5 | -0.1188 | 0.00601 | -0.097 | -19.7671
-5 | -0.0611 | 0.00585 | -0.0979 | -10.4444
-4.5 | -0.0031 | 0.0057 | -0.0988 | -0.54386
-4 | 0.0549 | 0.00556 | -0.0998 | 9.8741
-3.5 | 0.1128 | 0.00541 | -0.1008 | 20.8503
-3 | 0.1711 | 0.0053 | -0.1018 | 32.283
-2.5 | 0.2296 | 0.0052 | -0.1029 | 44.1538
-2 | 0.2883 | 0.00506 | -0.1041 | 56.9763
-1.5 | 0.3473 | 0.00494 | -0.1053 | 70.3036
-1 | 0.4061 | 0.00483 | -0.1064 | 84.0787
-0.5 | 0.4638 | 0.00464 | -0.1074 | 99.9569
0 | 0.5202 | 0.00434 | -0.1083 | 119.8618
0.5 | 0.5764 | 0.00395 | -0.1092 | 145.9241
1 | 0.6302 | 0.00317 | -0.1098 | 198.8013
1.5 | 0.689 | 0.0031 | -0.1111 | 222.2581
2 | 0.7475 | 0.00313 | -0.1123 | 238.8179
2.5 | 0.8069 | 0.00313 | -0.1136 | 257.7955
3 | 0.8501 | 0.00393 | -0.1119 | 216.3104
3.5 | 0.8779 | 0.00509 | -0.1072 | 172.4754
4 | 0.8978 | 0.00606 | -0.1008 | 148.1518
4.5 | 0.8945 | 0.00697 | -0.0896 | 128.3357
5 | 0.9045 | 0.00804 | -0.0818 | 112.5
5.5 | 0.9173 | 0.00928 | -0.075 | 98.847
6 | 0.9282 | 0.01077 | -0.0682 | 86.1838
6.5 | 0.953 | 0.0119 | -0.064 | 80.084
7.5 | 1.0072 | 0.01409 | -0.0567 | 71.4833
8 | 1.041 | 0.01492 | -0.0542 | 69.7721
8.5 | 1.0731 | 0.01569 | -0.0514 | 68.3939
9 | 1.147 | 0.01664 | -0.0578 | 68.9303
10 | 1.2388 | 0.01878 | -0.0589 | 65.9638
10.5 | 1.274 | 0.01996 | -0.0573 | 63.8277
11 | 1.3113 | 0.02101 | -0.0561 | 62.4131
11.5 | 1.3457 | 0.02224 | -0.0546 | 60.5081
12 | 1.3791 | 0.02355 | -0.053 | 58.5605
12.5 | 1.4112 | 0.02493 | -0.0513 | 56.6065
13 | 1.4439 | 0.0263 | -0.0498 | 54.9011
13.5 | 1.477 | 0.02766 | -0.0483 | 53.3984
14 | 1.5064 | 0.0293 | -0.0467 | 51.413
14.5 | 1.5349 | 0.0309 | -0.0448 | 49.6731
15 | 1.5593 | 0.03288 | -0.0427 | 47.424
15.5 | 1.5877 | 0.03451 | -0.041 | 46.007
16 | 1.6116 | 0.03654 | -0.0391 | 44.1051
16.5 | 1.6357 | 0.03836 | -0.037 | 42.6408
17 | 1.6547 | 0.04066 | -0.0346 | 40.696
17.5 | 1.6679 | 0.04271 | -0.0309 | 39.0517
18 | 1.6779 | 0.04528 | -0.0274 | 37.0561
18.5 | 1.6942 | 0.04804 | -0.0255 | 35.2664
19 | 1.7142 | 0.05066 | -0.0242 | 33.8373
19.5 | 1.73 | 0.05381 | -0.0229 | 32.1502
20 | 1.7446 | 0.05715 | -0.0219 | 30.5267

## 107. Re 10M Mach 0.10 (1)
BIGFOIL.COM POLAR EXPORT
NACA66-616 a=0.6
NACA66-616 a=0.6 |  |  |  | Cl Max: | 1.596 | at alpha= | 12 | deg
JavaFoil+Calcfoil stall+Eppler ext transition |  |  |  | L/D Max: | 159.001 | at alpha= | 0.5 | deg
Re: | 10000000 |  |  | Cd Min: | 0.00371 | at alpha= | 0.5 | deg
Mach: | 0.1 |  |  | Cl=0 at alpha= | -4.2623 | deg
|  |  |  | @ Cl=0.1, Cd= | 0.0056365
|  |  |  | @ Cl=0.4, Cd= | 0.0052507
|  |  |  | @ Cl=0.6, Cd= | 0.003879
alpha (deg) | Cl | Cd | Cm | Cl/Cd
-15 | -0.597 | 0.10312 | -0.033 | -5.789
-14.5 | -0.602 | 0.09798 | -0.034 | -6.143
-14 | -0.604 | 0.09284 | -0.035 | -6.507
-13.5 | -0.603 | 0.08676 | -0.036 | -6.952
-13 | -0.599 | 0.08205 | -0.037 | -7.298
-12.5 | -0.591 | 0.07687 | -0.038 | -7.69
-12 | -0.579 | 0.07235 | -0.039 | -8.007
-11.5 | -0.568 | 0.06402 | -0.044 | -8.87
-11 | -0.548 | 0.06022 | -0.045 | -9.106
-10.5 | -0.552 | 0.03766 | -0.059 | -14.659
-10 | -0.608 | 0.00852 | -0.076 | -71.307
-9.5 | -0.57 | 0.00818 | -0.077 | -69.623
-9 | -0.527 | 0.00788 | -0.078 | -66.939
-8.5 | -0.481 | 0.00754 | -0.079 | -63.825
-8 | -0.43 | 0.00726 | -0.08 | -59.244
-7.5 | -0.377 | 0.00706 | -0.082 | -53.354
-7 | -0.322 | 0.00685 | -0.083 | -46.984
-6.5 | -0.266 | 0.00669 | -0.084 | -39.716
-6 | -0.208 | 0.00642 | -0.085 | -32.401
-5.5 | -0.149 | 0.00621 | -0.086 | -24.031
-5 | -0.09 | 0.00607 | -0.087 | -14.767
-4.5 | -0.029 | 0.00594 | -0.088 | -4.918
-4 | 0.032 | 0.00582 | -0.09 | 5.47
-3.5 | 0.093 | 0.00565 | -0.091 | 16.512
-3 | 0.155 | 0.00553 | -0.092 | 28.055
-2.5 | 0.217 | 0.00546 | -0.093 | 39.743
-2 | 0.279 | 0.00535 | -0.094 | 52.194
-1.5 | 0.343 | 0.00526 | -0.095 | 65.167
-1 | 0.404 | 0.00525 | -0.097 | 76.999
-0.5 | 0.466 | 0.00521 | -0.098 | 89.578
0 | 0.529 | 0.00418 | -0.099 | 126.392
0.5 | 0.59 | 0.00371 | -0.1 | 159.001
1 | 0.648 | 0.00469 | -0.101 | 137.961
1.5 | 0.707 | 0.0051 | -0.102 | 138.656
2 | 0.767 | 0.00551 | -0.103 | 139.216
2.5 | 0.827 | 0.00594 | -0.104 | 139.246
3 | 0.886 | 0.00644 | -0.104 | 137.51
3.5 | 0.945 | 0.00695 | -0.105 | 135.991
4 | 0.998 | 0.00745 | -0.106 | 134.008
4.5 | 1.055 | 0.00808 | -0.107 | 130.561
5 | 1.11 | 0.00871 | -0.108 | 127.429
5.5 | 1.163 | 0.01109 | -0.109 | 104.806
6 | 1.215 | 0.01166 | -0.11 | 104.158
6.5 | 1.266 | 0.01213 | -0.111 | 104.315
7 | 1.314 | 0.01264 | -0.112 | 103.955
7.5 | 1.36 | 0.01316 | -0.113 | 103.391
8 | 1.404 | 0.01369 | -0.114 | 102.514
8.5 | 1.444 | 0.0143 | -0.115 | 100.952
9 | 1.481 | 0.01494 | -0.116 | 99.145
9.5 | 1.515 | 0.01564 | -0.117 | 96.873
10 | 1.543 | 0.01632 | -0.118 | 94.529
10.5 | 1.564 | 0.01709 | -0.119 | 91.531
11 | 1.58 | 0.01784 | -0.12 | 88.592
11.5 | 1.591 | 0.01866 | -0.121 | 85.266
12 | 1.596 | 0.01949 | -0.122 | 81.905
12.5 | 1.596 | 0.02046 | -0.123 | 77.973
13 | 1.59 | 0.02135 | -0.124 | 74.481
13.5 | 1.576 | 0.02254 | -0.125 | 69.937
14 | 1.553 | 0.02358 | -0.125 | 65.873
14.5 | 1.524 | 0.02491 | -0.126 | 61.189
15 | 1.49 | 0.02625 | -0.127 | 56.78
15.5 | 1.452 | 0.02784 | -0.128 | 52.149
16 | 1.409 | 0.02943 | -0.128 | 47.892
16.5 | 1.364 | 0.03114 | -0.129 | 43.803
17 | 1.315 | 0.03321 | -0.13 | 39.599

## 108. Re 10M Mach 0.10 (2)
BIGFOIL.COM POLAR EXPORT
NACA66-616 a=0.6
NACA66-616 a=0.6 |  |  |  | Cl Max: | 1.7445 | at alpha= | 20 | deg
XFOIL ncrit=9 |  |  |  | L/D Max: | 258.631 | at alpha= | 2.5 | deg
Re: | 10000000 |  |  | Cd Min: | 0.05923 | at alpha= | 20 | deg
Mach: | 0.1 |  |  | Cl=0 at alpha= | -4.4752 | deg
|  |  |  | @ Cl=0.1, Cd= | 0.0054655
|  |  |  | @ Cl=0.4, Cd= | 0.0048481
|  |  |  | @ Cl=0.6, Cd= | 0.0036703
alpha (deg) | Cl | Cd | Cm | Cl/Cd
-20 | -1.2054 | 0.03894 | -0.1315 | -30.9553
-19.5 | -1.2105 | 0.03418 | -0.132 | -35.4154
-19 | -1.2254 | 0.02939 | -0.1308 | -41.6945
-18.5 | -1.2277 | 0.02603 | -0.1284 | -47.1648
-18 | -1.2231 | 0.02338 | -0.1254 | -52.3139
-17.5 | -1.2125 | 0.02128 | -0.1219 | -56.9784
-17 | -1.2013 | 0.01936 | -0.1178 | -62.0506
-16.5 | -1.1787 | 0.01812 | -0.1142 | -65.0497
-16 | -1.1593 | 0.01676 | -0.1098 | -69.1706
-15.5 | -1.1393 | 0.01559 | -0.1048 | -73.0789
-15 | -1.1088 | 0.0148 | -0.1011 | -74.9189
-14.5 | -1.0693 | 0.01396 | -0.099 | -76.5974
-14 | -1.026 | 0.01323 | -0.0975 | -77.551
-13.5 | -0.9801 | 0.01256 | -0.0963 | -78.0334
-13 | -0.9351 | 0.01171 | -0.095 | -79.8548
-12.5 | -0.8878 | 0.01096 | -0.0941 | -81.0036
-12 | -0.8416 | 0.01006 | -0.0929 | -83.6581
-11.5 | -0.7941 | 0.00924 | -0.092 | -85.9416
-11 | -0.7401 | 0.00889 | -0.0921 | -83.2508
-10.5 | -0.6864 | 0.0085 | -0.0921 | -80.7529
-10 | -0.6314 | 0.00819 | -0.0923 | -77.094
-9.5 | -0.5755 | 0.00794 | -0.0927 | -72.4811
-9 | -0.5191 | 0.0077 | -0.0932 | -67.4156
-8.5 | -0.4622 | 0.00747 | -0.0938 | -61.8742
-8 | -0.4052 | 0.00724 | -0.0944 | -55.9669
-7.5 | -0.349 | 0.00693 | -0.0949 | -50.3608
-7 | -0.2922 | 0.00665 | -0.0954 | -43.9398
-6.5 | -0.235 | 0.00641 | -0.0961 | -36.6615
-6 | -0.1773 | 0.00621 | -0.0969 | -28.5507
-5.5 | -0.1194 | 0.00603 | -0.0977 | -19.801
-5 | -0.0613 | 0.00586 | -0.0986 | -10.4608
-4.5 | -0.0029 | 0.00571 | -0.0996 | -0.50788
-4 | 0.0555 | 0.00558 | -0.1005 | 9.9462
-3.5 | 0.1138 | 0.00543 | -0.1015 | 20.9576
-3 | 0.1724 | 0.00531 | -0.1025 | 32.467
-2.5 | 0.2314 | 0.0052 | -0.1036 | 44.5
-2 | 0.2904 | 0.00506 | -0.1047 | 57.3913
-1.5 | 0.3498 | 0.00495 | -0.1059 | 70.6667
-1 | 0.4089 | 0.00483 | -0.1071 | 84.6584
-0.5 | 0.467 | 0.00465 | -0.1082 | 100.4301
0 | 0.5237 | 0.00435 | -0.109 | 120.3908
0.5 | 0.5802 | 0.00396 | -0.1099 | 146.5152
1 | 0.6342 | 0.00317 | -0.1105 | 200.0631
1.5 | 0.6934 | 0.0031 | -0.1118 | 223.6774
2 | 0.7524 | 0.00314 | -0.113 | 239.6178
2.5 | 0.8121 | 0.00314 | -0.1144 | 258.6306
3 | 0.8564 | 0.00388 | -0.1128 | 220.7216
3.5 | 0.883 | 0.00509 | -0.1078 | 173.4774
4 | 0.9004 | 0.00609 | -0.1008 | 147.8489
4.5 | 0.8952 | 0.00703 | -0.0891 | 127.34
5 | 0.9068 | 0.0081 | -0.0816 | 111.9506
5.5 | 0.9184 | 0.00941 | -0.0746 | 97.5983
6 | 0.9275 | 0.01098 | -0.0676 | 84.4718
6.5 | 0.9517 | 0.01216 | -0.0632 | 78.2648
7 | 0.9737 | 0.01346 | -0.0587 | 72.3403
7.5 | 1.0071 | 0.01435 | -0.056 | 70.1812
8 | 1.0406 | 0.01523 | -0.0534 | 68.3257
8.5 | 1.0729 | 0.01599 | -0.0505 | 67.0982
9 | 1.1499 | 0.01709 | -0.0577 | 67.285
10 | 1.2405 | 0.01924 | -0.0582 | 64.4751
10.5 | 1.2766 | 0.02041 | -0.0567 | 62.5478
11 | 1.314 | 0.02147 | -0.0554 | 61.2017
11.5 | 1.3479 | 0.02279 | -0.0537 | 59.1444
12 | 1.382 | 0.02408 | -0.0521 | 57.392
12.5 | 1.4132 | 0.02557 | -0.0502 | 55.2679
13 | 1.4474 | 0.02688 | -0.0487 | 53.8467
13.5 | 1.4782 | 0.02849 | -0.0471 | 51.8849
14 | 1.5094 | 0.03 | -0.0454 | 50.3133
14.5 | 1.5352 | 0.03189 | -0.0432 | 48.1405
15 | 1.5625 | 0.03367 | -0.0413 | 46.4063
15.5 | 1.5885 | 0.03558 | -0.0393 | 44.6459
16 | 1.6139 | 0.03746 | -0.0373 | 43.0833
16.5 | 1.6345 | 0.03966 | -0.0348 | 41.2128
17 | 1.6547 | 0.04177 | -0.0322 | 39.6146
17.5 | 1.6623 | 0.04418 | -0.0277 | 37.6256
18 | 1.6772 | 0.04677 | -0.0251 | 35.8606
18.5 | 1.6958 | 0.04952 | -0.0234 | 34.2447
19 | 1.7126 | 0.05261 | -0.022 | 32.5527
19.5 | 1.7299 | 0.05572 | -0.0208 | 31.0463
20 | 1.7445 | 0.05923 | -0.0198 | 29.453

## 109. Re 10M Mach 0.25 (1)
BIGFOIL.COM POLAR EXPORT
NACA66-616 a=0.6
NACA66-616 a=0.6 |  |  |  | Cl Max: | 1.559 | at alpha= | 11 | deg
JavaFoil+Calcfoil stall+Eppler ext transition |  |  |  | L/D Max: | 159.131 | at alpha= | 0.5 | deg
Re: | 10000000 |  |  | Cd Min: | 0.00381 | at alpha= | 0.5 | deg
Mach: | 0.25 |  |  | Cl=0 at alpha= | -4.2619 | deg
|  |  |  | @ Cl=0.1, Cd= | 0.0057049
|  |  |  | @ Cl=0.4, Cd= | 0.0053075
|  |  |  | @ Cl=0.6, Cd= | 0.0038603
alpha (deg) | Cl | Cd | Cm | Cl/Cd
-14.5 | -0.429 | 0.10572 | -0.033 | -4.06
-14 | -0.459 | 0.10009 | -0.033 | -4.584
-13.5 | -0.483 | 0.09368 | -0.035 | -5.159
-13 | -0.501 | 0.08889 | -0.035 | -5.642
-12.5 | -0.514 | 0.08223 | -0.036 | -6.25
-12 | -0.52 | 0.07737 | -0.037 | -6.723
-11.5 | -0.52 | 0.07223 | -0.038 | -7.195
-11 | -0.513 | 0.06729 | -0.04 | -7.622
-10.5 | -0.5 | 0.06229 | -0.042 | -8.035
-10 | -0.483 | 0.0573 | -0.044 | -8.421
-9.5 | -0.564 | 0.00864 | -0.079 | -65.208
-9 | -0.527 | 0.00829 | -0.08 | -63.556
-8.5 | -0.485 | 0.00783 | -0.082 | -61.888
-8 | -0.435 | 0.00755 | -0.083 | -57.604
-7.5 | -0.382 | 0.00727 | -0.084 | -52.608
-7 | -0.328 | 0.00698 | -0.085 | -46.946
-6.5 | -0.271 | 0.00677 | -0.086 | -39.991
-6 | -0.213 | 0.00656 | -0.087 | -32.413
-5.5 | -0.153 | 0.00637 | -0.089 | -23.977
-5 | -0.092 | 0.00619 | -0.09 | -14.823
-4.5 | -0.03 | 0.00601 | -0.091 | -4.981
-4 | 0.033 | 0.00586 | -0.092 | 5.573
-3.5 | 0.096 | 0.00571 | -0.093 | 16.766
-3 | 0.159 | 0.00563 | -0.095 | 28.304
-2.5 | 0.223 | 0.00551 | -0.096 | 40.48
-2 | 0.287 | 0.00539 | -0.097 | 53.185
-1.5 | 0.352 | 0.00536 | -0.098 | 65.652
-1 | 0.416 | 0.00529 | -0.099 | 78.607
-0.5 | 0.479 | 0.00531 | -0.101 | 90.226
0 | 0.543 | 0.00427 | -0.102 | 127.118
0.5 | 0.607 | 0.00381 | -0.103 | 159.131
1 | 0.664 | 0.0048 | -0.103 | 138.4
1.5 | 0.726 | 0.00522 | -0.104 | 139.18
2 | 0.787 | 0.00565 | -0.105 | 139.395
2.5 | 0.848 | 0.00612 | -0.106 | 138.575
3 | 0.909 | 0.00667 | -0.107 | 136.273
3.5 | 0.97 | 0.00723 | -0.108 | 134.083
4 | 1.023 | 0.00774 | -0.109 | 132.255
4.5 | 1.081 | 0.00844 | -0.11 | 128.139
5 | 1.137 | 0.00914 | -0.111 | 124.41
5.5 | 1.191 | 0.01164 | -0.112 | 102.362
6 | 1.244 | 0.01222 | -0.113 | 101.755
6.5 | 1.294 | 0.01276 | -0.114 | 101.433
7 | 1.342 | 0.01329 | -0.115 | 101.036
7.5 | 1.387 | 0.01386 | -0.116 | 100.1
8 | 1.429 | 0.01451 | -0.117 | 98.441
8.5 | 1.466 | 0.01519 | -0.118 | 96.491
9 | 1.499 | 0.01586 | -0.119 | 94.504
9.5 | 1.527 | 0.01668 | -0.12 | 91.579
10 | 1.547 | 0.01752 | -0.121 | 88.258
10.5 | 1.557 | 0.01841 | -0.122 | 84.571
11 | 1.559 | 0.01929 | -0.123 | 80.807
11.5 | 1.552 | 0.02031 | -0.124 | 76.426
12 | 1.537 | 0.02129 | -0.125 | 72.207
12.5 | 1.513 | 0.02237 | -0.126 | 67.626
13 | 1.479 | 0.02363 | -0.127 | 62.604
13.5 | 1.433 | 0.02509 | -0.128 | 57.105
14 | 1.37 | 0.02699 | -0.128 | 50.762
14.5 | 1.297 | 0.02887 | -0.129 | 44.926
15 | 1.215 | 0.0312 | -0.13 | 38.935
15.5 | 1.123 | 0.03453 | -0.13 | 32.513
16 | 1.018 | 0.04082 | -0.129 | 24.927

## 110. Re 10M Mach 0.25 (2)
BIGFOIL.COM POLAR EXPORT
NACA66-616 a=0.6
NACA66-616 a=0.6 |  |  |  | Cl Max: | 1.7164 | at alpha= | 20 | deg
XFOIL ncrit=9 |  |  |  | L/D Max: | 265.363 | at alpha= | 2.5 | deg
Re: | 10000000 |  |  | Cd Min: | 0.17453 | at alpha= | -19.5 | deg
Mach: | 0.25 |  |  | Cl=0 at alpha= | -4.486 | deg
|  |  |  | @ Cl=0.1, Cd= | 0.0055479
|  |  |  | @ Cl=0.4, Cd= | 0.0049142
|  |  |  | @ Cl=0.6, Cd= | 0.0040087
alpha (deg) | Cl | Cd | Cm | Cl/Cd
-19.5 | -0.4121 | 0.17453 | -0.0596 | -2.3612
-19 | -0.3983 | 0.16759 | -0.0642 | -2.3766
-18.5 | -0.3837 | 0.16087 | -0.0687 | -2.3852
-18 | -0.3703 | 0.15383 | -0.0732 | -2.4072
-17 | -0.909 | 0.04538 | -0.1428 | -20.0309
-16.5 | -0.9399 | 0.03721 | -0.1465 | -25.2593
-16 | -0.9963 | 0.02938 | -0.1452 | -33.9108
-15.5 | -1.0282 | 0.0244 | -0.1403 | -42.1393
-15 | -1.0337 | 0.02136 | -0.1346 | -48.3942
-14.5 | -1.0349 | 0.01873 | -0.1277 | -55.2536
-14 | -1.0213 | 0.01703 | -0.121 | -59.9706
-13.5 | -0.998 | 0.0155 | -0.1152 | -64.3871
-13 | -0.9592 | 0.01414 | -0.1117 | -67.8359
-12.5 | -0.9137 | 0.01307 | -0.109 | -69.9082
-12 | -0.8651 | 0.01209 | -0.1068 | -71.555
-11.5 | -0.8157 | 0.01111 | -0.1048 | -73.4203
-11 | -0.7647 | 0.01021 | -0.103 | -74.8972
-10.5 | -0.7165 | 0.00909 | -0.101 | -78.8229
-10 | -0.6584 | 0.0087 | -0.1005 | -75.6782
-9.5 | -0.5999 | 0.00832 | -0.1001 | -72.1034
-9 | -0.5403 | 0.00802 | -0.1 | -67.3691
-8.5 | -0.4805 | 0.00774 | -0.1 | -62.0801
-8 | -0.4206 | 0.00748 | -0.1002 | -56.2299
-7.5 | -0.3607 | 0.00721 | -0.1004 | -50.0277
-7 | -0.3019 | 0.00686 | -0.1005 | -44.0087
-6.5 | -0.2425 | 0.00657 | -0.1009 | -36.9102
-6 | -0.1825 | 0.00635 | -0.1014 | -28.7402
-5.5 | -0.1224 | 0.00614 | -0.102 | -19.9349
-5 | -0.0621 | 0.00595 | -0.1027 | -10.437
-4.5 | -0.0017 | 0.00579 | -0.1035 | -0.29361
-4 | 0.0589 | 0.00565 | -0.1044 | 10.4248
-3.5 | 0.1193 | 0.0055 | -0.1053 | 21.6909
-3 | 0.18 | 0.00535 | -0.1063 | 33.6449
-2.5 | 0.2411 | 0.00523 | -0.1074 | 46.0994
-2 | 0.3021 | 0.0051 | -0.1085 | 59.2353
-1.5 | 0.3634 | 0.00498 | -0.1098 | 72.9719
-1 | 0.4246 | 0.00487 | -0.111 | 87.1869
-0.5 | 0.4848 | 0.00471 | -0.1121 | 102.9299
0 | 0.543 | 0.00439 | -0.1129 | 123.6902
0.5 | 0.6013 | 0.004 | -0.1138 | 150.325
1 | 0.6567 | 0.00319 | -0.1144 | 205.8621
1.5 | 0.7183 | 0.00313 | -0.1157 | 229.4888
2 | 0.7792 | 0.00317 | -0.1169 | 245.8044
2.5 | 0.8412 | 0.00317 | -0.1183 | 265.3628
3 | 0.8909 | 0.00371 | -0.1174 | 240.1348
3.5 | 0.9149 | 0.00497 | -0.1114 | 184.0845
4 | 0.9071 | 0.00612 | -0.0988 | 148.219
4.5 | 0.9055 | 0.00732 | -0.0881 | 123.7022
5 | 0.9197 | 0.00849 | -0.081 | 108.3274
5.5 | 0.9206 | 0.01029 | -0.0721 | 89.4655
6 | 0.9258 | 0.01215 | -0.0643 | 76.1975
6.5 | 0.9496 | 0.01347 | -0.0598 | 70.4974
7 | 0.9707 | 0.01496 | -0.0549 | 64.8864
7.5 | 1.0031 | 0.01605 | -0.0519 | 62.4984
8 | 1.0403 | 0.01693 | -0.0495 | 61.4471
8.5 | 1.0783 | 0.01787 | -0.0475 | 60.3414
9 | 1.165 | 0.01921 | -0.0563 | 60.6455
10 | 1.2498 | 0.02175 | -0.0546 | 57.4621
10.5 | 1.2886 | 0.02293 | -0.0529 | 56.1971
11 | 1.3245 | 0.02436 | -0.051 | 54.3719
11.5 | 1.36 | 0.02575 | -0.049 | 52.8155
12 | 1.3922 | 0.02743 | -0.0467 | 50.7546
12.5 | 1.4272 | 0.0289 | -0.0447 | 49.3841
13 | 1.4593 | 0.03066 | -0.0426 | 47.5962
13.5 | 1.4904 | 0.03242 | -0.0402 | 45.9716
14 | 1.5176 | 0.03452 | -0.0376 | 43.9629
14.5 | 1.5458 | 0.03651 | -0.0351 | 42.3391
15 | 1.5708 | 0.03872 | -0.0324 | 40.5682
15.5 | 1.5962 | 0.04085 | -0.0296 | 39.0747
16 | 1.6146 | 0.04346 | -0.0263 | 37.1514
16.5 | 1.6226 | 0.04609 | -0.0213 | 35.205
17 | 1.6415 | 0.04883 | -0.0184 | 33.6166
17.5 | 1.659 | 0.0521 | -0.0161 | 31.8426
18 | 1.6764 | 0.0556 | -0.0142 | 30.1511
18.5 | 1.6909 | 0.05953 | -0.0126 | 28.4042
19 | 1.7018 | 0.06405 | -0.0113 | 26.5699
19.5 | 1.7083 | 0.0692 | -0.0103 | 24.6864
20 | 1.7164 | 0.07444 | -0.0099 | 23.0575

## 111. Re 10M Mach 0.50 (1)
BIGFOIL.COM POLAR EXPORT
NACA66-616 a=0.6
NACA66-616 a=0.6 |  |  |  | Cl Max: | 1.462 | at alpha= | 7.5 | deg
JavaFoil+Calcfoil stall+Eppler ext transition |  |  |  | L/D Max: | 170.634 | at alpha= | 0.5 | deg
Re: | 10000000 |  |  | Cd Min: | 0.00394 | at alpha= | 0.5 | deg
Mach: | 0.5 |  |  | Cl=0 at alpha= | -4.2609 | deg
|  |  |  | @ Cl=0.1, Cd= | 0.0061037
|  |  |  | @ Cl=0.4, Cd= | 0.0051411
|  |  |  | @ Cl=0.6, Cd= | 0.0044557
alpha (deg) | Cl | Cd | Cm | Cl/Cd
-20 | -0.888 | 0.15755 | -0.037 | -5.633
-19.5 | -0.863 | 0.14436 | -0.039 | -5.979
-19 | -0.834 | 0.13803 | -0.039 | -6.044
-18.5 | -0.804 | 0.13355 | -0.039 | -6.021
-18 | -0.775 | 0.12908 | -0.038 | -6.002
-17.5 | -0.747 | 0.12201 | -0.039 | -6.125
-17 | -0.72 | 0.12685 | -0.04 | -5.676
-16.5 | -0.692 | 0.11812 | -0.041 | -5.859
-16 | -0.663 | 0.11361 | -0.04 | -5.834
-15.5 | -0.637 | 0.10344 | -0.042 | -6.154
-15 | -0.609 | 0.0968 | -0.043 | -6.294
-14.5 | -0.583 | 0.08863 | -0.046 | -6.582
-14 | -0.561 | 0.07783 | -0.051 | -7.203
-13.5 | -0.521 | 0.09717 | -0.041 | -5.364
-13 | -0.493 | 0.09025 | -0.041 | -5.464
-12.5 | -0.465 | 0.0817 | -0.042 | -5.696
-12 | -0.438 | 0.0746 | -0.045 | -5.877
-11.5 | -0.412 | 0.0675 | -0.048 | -6.103
-11 | -0.385 | 0.06244 | -0.051 | -6.163
-10.5 | -0.367 | 0.04747 | -0.062 | -7.725
-10 | -0.393 | 0.0108 | -0.085 | -36.406
-9.5 | -0.295 | 0.06654 | -0.042 | -4.439
-9 | -0.267 | 0.05793 | -0.043 | -4.614
-8.5 | -0.239 | 0.0532 | -0.045 | -4.498
-8 | -0.211 | 0.05232 | -0.045 | -4.032
-7.5 | -0.268 | 0.04612 | -0.048 | -5.809
-7 | -0.261 | 0.04039 | -0.056 | -6.467
-6.5 | -0.279 | 0.00777 | -0.096 | -35.882
-6 | -0.225 | 0.00732 | -0.098 | -30.77
-5.5 | -0.165 | 0.00696 | -0.099 | -23.658
-5 | -0.1 | 0.00669 | -0.1 | -14.98
-4.5 | -0.033 | 0.00642 | -0.102 | -5.13
-4 | 0.036 | 0.00625 | -0.103 | 5.776
-3.5 | 0.106 | 0.00609 | -0.104 | 17.445
-3 | 0.177 | 0.00593 | -0.106 | 29.871
-2.5 | 0.249 | 0.00581 | -0.107 | 42.822
-2 | 0.32 | 0.00575 | -0.108 | 55.667
-1.5 | 0.393 | 0.00511 | -0.109 | 76.978
-1 | 0.465 | 0.00543 | -0.11 | 85.625
-0.5 | 0.536 | 0.00543 | -0.112 | 98.662
0 | 0.603 | 0.00441 | -0.113 | 136.676
0.5 | 0.673 | 0.00394 | -0.114 | 170.634
1 | 0.738 | 0.00523 | -0.115 | 141.069
1.5 | 0.806 | 0.00585 | -0.116 | 137.843
2 | 0.874 | 0.00643 | -0.117 | 135.872
2.5 | 0.942 | 0.00704 | -0.118 | 133.726
3 | 1.01 | 0.00781 | -0.119 | 129.331
3.5 | 1.077 | 0.00855 | -0.12 | 125.935
4 | 1.134 | 0.00926 | -0.121 | 122.467
4.5 | 1.195 | 0.01026 | -0.122 | 116.476
5 | 1.254 | 0.01357 | -0.123 | 92.393
5.5 | 1.311 | 0.01436 | -0.124 | 91.332
6 | 1.362 | 0.01514 | -0.126 | 89.98
6.5 | 1.407 | 0.01596 | -0.127 | 88.145
7 | 1.441 | 0.01682 | -0.128 | 85.682
7.5 | 1.462 | 0.01792 | -0.129 | 81.594
8 | 1.461 | 0.01915 | -0.13 | 76.26
8.5 | 1.417 | 0.02052 | -0.131 | 69.06
9 | 1.25 | 0.02236 | -0.132 | 55.926
9.5 | 0.912 | 0.02426 | -0.133 | 37.604
10 | 0.943 | 0.02583 | -0.134 | 36.493
10.5 | 0.975 | 0.02598 | -0.135 | 37.528
11 | 1.005 | 0.02797 | -0.136 | 35.946
11.5 | 1.027 | 0.03189 | -0.136 | 32.211
12 | 1.067 | 0.02976 | -0.138 | 35.858
12.5 | 1.097 | 0.03188 | -0.139 | 34.405

## 112. Re 10M Mach 0.50 (2)
BIGFOIL.COM POLAR EXPORT
NACA66-616 a=0.6
NACA66-616 a=0.6 |  |  |  | Cl Max: | 1.4222 | at alpha= | 12.5 | deg
XFOIL ncrit=9 |  |  |  | L/D Max: | 296.125 | at alpha= | 3 | deg
Re: | 10000000 |  |  | Cd Min: | 0.15288 | at alpha= | 17.5 | deg
Mach: | 0.5 |  |  | Cl=0 at alpha= | -4.5519 | deg
|  |  |  | @ Cl=0.1, Cd= | 0.0059106
|  |  |  | @ Cl=0.4, Cd= | 0.0052145
|  |  |  | @ Cl=0.6, Cd= | 0.004827
alpha (deg) | Cl | Cd | Cm | Cl/Cd
-13.5 | -0.1831 | 0.10686 | -0.1231 | -1.7135
-13 | -0.1849 | 0.09746 | -0.1288 | -1.8972
-12.5 | -0.1817 | 0.08931 | -0.1338 | -2.0345
-12 | -0.1804 | 0.08128 | -0.1387 | -2.2195
-11.5 | -0.1799 | 0.0735 | -0.1435 | -2.4476
-11 | -0.2018 | 0.06311 | -0.1501 | -3.1976
-10.5 | -0.2239 | 0.05163 | -0.1588 | -4.3366
-10 | -0.2576 | 0.04021 | -0.1677 | -6.4064
-9.5 | -0.297 | 0.03339 | -0.1667 | -8.8949
-9 | -0.3427 | 0.02788 | -0.1592 | -12.292
-8.5 | -0.3724 | 0.02307 | -0.1494 | -16.1422
-8 | -0.3556 | 0.01941 | -0.1434 | -18.3205
-7.5 | -0.3525 | 0.01377 | -0.1359 | -25.5991
-7 | -0.3206 | 0.00982 | -0.1304 | -32.6477
-6.5 | -0.2642 | 0.00823 | -0.127 | -32.1021
-6 | -0.1979 | 0.00755 | -0.1251 | -26.2119
-5.5 | -0.1306 | 0.00701 | -0.1237 | -18.6305
-5 | -0.0621 | 0.00658 | -0.123 | -9.4377
-4.5 | 0.0072 | 0.00624 | -0.1227 | 1.1538
-4 | 0.0769 | 0.00598 | -0.1228 | 12.8595
-3.5 | 0.1468 | 0.00577 | -0.1233 | 25.4419
-3 | 0.2164 | 0.00558 | -0.1239 | 38.7814
-2.5 | 0.2862 | 0.00542 | -0.1248 | 52.8044
-2 | 0.3561 | 0.00529 | -0.1259 | 67.3157
-1.5 | 0.4259 | 0.00517 | -0.1271 | 82.3791
-1 | 0.4957 | 0.00507 | -0.1284 | 97.7712
-0.5 | 0.5651 | 0.00497 | -0.1297 | 113.7022
0 | 0.631 | 0.0047 | -0.1304 | 134.2553
0.5 | 0.6963 | 0.00424 | -0.1312 | 164.2217
1 | 0.758 | 0.00337 | -0.1315 | 224.9258
1.5 | 0.8293 | 0.00333 | -0.1331 | 249.039
2 | 0.9001 | 0.00336 | -0.1345 | 267.8869
2.5 | 0.971 | 0.0034 | -0.1358 | 285.5882
3 | 1.0394 | 0.00351 | -0.1365 | 296.1254
3.5 | 1.0655 | 0.00449 | -0.1288 | 237.3051
4 | 1.0167 | 0.0062 | -0.107 | 163.9839
4.5 | 0.9721 | 0.00911 | -0.0886 | 106.7069
5 | 0.9622 | 0.01159 | -0.077 | 83.0198
5.5 | 0.9496 | 0.01441 | -0.0658 | 65.8987
6 | 0.9496 | 0.01703 | -0.057 | 55.7604
6.5 | 0.9531 | 0.01971 | -0.0491 | 48.3562
7 | 0.973 | 0.02193 | -0.0435 | 44.3684
7.5 | 1.005 | 0.02368 | -0.0394 | 42.4409
8 | 1.0451 | 0.02508 | -0.0362 | 41.6707
8.5 | 1.1051 | 0.02661 | -0.0369 | 41.5295
9 | 1.2015 | 0.0292 | -0.0458 | 41.1473
9.5 | 1.2421 | 0.03098 | -0.0423 | 40.0936
10 | 1.28 | 0.03301 | -0.0387 | 38.7761
10.5 | 1.3195 | 0.035 | -0.0351 | 37.7
11 | 1.3553 | 0.03736 | -0.0312 | 36.2768
11.5 | 1.3875 | 0.03987 | -0.0267 | 34.8006
12 | 1.411 | 0.04302 | -0.0216 | 32.7987
12.5 | 1.4222 | 0.04676 | -0.0154 | 30.4149
13 | 1.4172 | 0.05137 | -0.0082 | 27.5881
13.5 | 1.4018 | 0.05779 | -0.0026 | 24.2568
14 | 1.3818 | 0.06546 | 0.0013 | 21.1091
14.5 | 1.3553 | 0.0746 | 0.0032 | 18.1676
15 | 1.3185 | 0.08587 | 0.0025 | 15.3546
15.5 | 1.284 | 0.09819 | -0.0007 | 13.0767
16 | 1.251 | 0.11132 | -0.006 | 11.2379
16.5 | 1.2203 | 0.12511 | -0.0132 | 9.7538
17 | 1.1943 | 0.13895 | -0.0215 | 8.5952
17.5 | 1.1722 | 0.15288 | -0.0304 | 7.6675

## 113. Re 12M Mach 0.00 (1)
BIGFOIL.COM POLAR EXPORT
NACA66-616 a=0.6
NACA66-616 a=0.6 |  |  |  | Cl Max: | 1.607 | at alpha= | 12.5 | deg
JavaFoil+Calcfoil stall+Eppler ext transition |  |  |  | L/D Max: | 133.071 | at alpha= | 3.5 | deg
Re: | 12000000 |  |  | Cd Min: | 0.0046 | at alpha= | 0 | deg
Mach: | 0 |  |  | Cl=0 at alpha= | -4.2623 | deg
|  |  |  | @ Cl=0.1, Cd= | 0.0054862
|  |  |  | @ Cl=0.4, Cd= | 0.0051803
|  |  |  | @ Cl=0.6, Cd= | 0.005312
alpha (deg) | Cl | Cd | Cm | Cl/Cd
-15.5 | -0.615 | 0.1073 | -0.033 | -5.733
-15 | -0.62 | 0.10143 | -0.034 | -6.108
-14.5 | -0.622 | 0.09649 | -0.034 | -6.442
-14 | -0.621 | 0.09053 | -0.035 | -6.856
-13.5 | -0.618 | 0.08537 | -0.037 | -7.233
-13 | -0.611 | 0.08009 | -0.038 | -7.627
-12.5 | -0.601 | 0.07487 | -0.039 | -8.027
-12 | -0.589 | 0.06878 | -0.042 | -8.563
-11.5 | -0.573 | 0.06334 | -0.044 | -9.048
-11 | -0.562 | 0.05197 | -0.051 | -10.81
-10.5 | -0.644 | 0.00861 | -0.074 | -74.814
-10 | -0.609 | 0.00812 | -0.076 | -74.967
-9.5 | -0.57 | 0.00784 | -0.077 | -72.654
-9 | -0.527 | 0.00755 | -0.078 | -69.811
-8.5 | -0.48 | 0.00736 | -0.079 | -65.231
-8 | -0.429 | 0.00706 | -0.08 | -60.774
-7.5 | -0.376 | 0.00677 | -0.081 | -55.516
-7 | -0.321 | 0.00661 | -0.082 | -48.589
-6.5 | -0.265 | 0.00642 | -0.083 | -41.235
-6 | -0.207 | 0.00621 | -0.085 | -33.376
-5.5 | -0.149 | 0.00603 | -0.086 | -24.64
-5 | -0.089 | 0.00591 | -0.087 | -15.086
-4.5 | -0.029 | 0.00576 | -0.088 | -5.041
-4 | 0.032 | 0.00566 | -0.089 | 5.593
-3.5 | 0.093 | 0.0055 | -0.09 | 16.877
-3 | 0.154 | 0.00538 | -0.092 | 28.662
-2.5 | 0.216 | 0.00529 | -0.093 | 40.822
-2 | 0.278 | 0.00527 | -0.094 | 52.711
-1.5 | 0.341 | 0.00519 | -0.095 | 65.629
-1 | 0.402 | 0.00518 | -0.096 | 77.656
-0.5 | 0.464 | 0.00515 | -0.097 | 90.082
0 | 0.524 | 0.0046 | -0.098 | 113.798
0.5 | 0.584 | 0.00528 | -0.099 | 110.492
1 | 0.644 | 0.0054 | -0.1 | 119.142
1.5 | 0.703 | 0.00543 | -0.101 | 129.661
2 | 0.763 | 0.0058 | -0.102 | 131.474
2.5 | 0.823 | 0.00625 | -0.103 | 131.679
3 | 0.882 | 0.00667 | -0.104 | 132.291
3.5 | 0.941 | 0.00707 | -0.105 | 133.071
4 | 0.994 | 0.0076 | -0.106 | 130.714
4.5 | 1.05 | 0.00818 | -0.107 | 128.374
5 | 1.106 | 0.00867 | -0.108 | 127.487
5.5 | 1.158 | 0.0107 | -0.109 | 108.284
6 | 1.211 | 0.01122 | -0.11 | 107.871
6.5 | 1.262 | 0.01167 | -0.111 | 108.096
7 | 1.31 | 0.01212 | -0.112 | 108.108
7.5 | 1.356 | 0.01262 | -0.113 | 107.441
8 | 1.4 | 0.01316 | -0.114 | 106.417
8.5 | 1.441 | 0.0137 | -0.115 | 105.199
9 | 1.479 | 0.0143 | -0.116 | 103.431
9.5 | 1.514 | 0.01498 | -0.117 | 101.032
10 | 1.542 | 0.01562 | -0.118 | 98.764
10.5 | 1.565 | 0.01631 | -0.119 | 95.944
11 | 1.583 | 0.01709 | -0.12 | 92.641
11.5 | 1.596 | 0.01783 | -0.121 | 89.546
12 | 1.604 | 0.01867 | -0.122 | 85.929
12.5 | 1.607 | 0.01954 | -0.122 | 82.209
13 | 1.604 | 0.0203 | -0.123 | 79.007
13.5 | 1.595 | 0.02142 | -0.124 | 74.431
14 | 1.576 | 0.02246 | -0.125 | 70.172
14.5 | 1.552 | 0.02364 | -0.126 | 65.648
15 | 1.523 | 0.02484 | -0.127 | 61.317
15.5 | 1.49 | 0.02629 | -0.127 | 56.689
16 | 1.454 | 0.0278 | -0.128 | 52.297
16.5 | 1.414 | 0.02925 | -0.129 | 48.344
17 | 1.372 | 0.03115 | -0.129 | 44.033
17.5 | 1.327 | 0.03287 | -0.13 | 40.385

## 114. Re 12M Mach 0.00 (2)
BIGFOIL.COM POLAR EXPORT
NACA66-616 a=0.6
NACA66-616 a=0.6 |  |  |  | Cl Max: | 1.7649 | at alpha= | 20 | deg
XFOIL ncrit=9 |  |  |  | L/D Max: | 257.7 | at alpha= | 2.5 | deg
Re: | 12000000 |  |  | Cd Min: | 0.05511 | at alpha= | 20 | deg
Mach: | 0 |  |  | Cl=0 at alpha= | -4.4631 | deg
|  |  |  | @ Cl=0.1, Cd= | 0.0052816
|  |  |  | @ Cl=0.4, Cd= | 0.0046883
|  |  |  | @ Cl=0.6, Cd= | 0.0037103
alpha (deg) | Cl | Cd | Cm | Cl/Cd
-20 | -1.2902 | 0.03024 | -0.1274 | -42.6653
-19.5 | -1.2814 | 0.0275 | -0.1261 | -46.5964
-19 | -1.2806 | 0.02455 | -0.1235 | -52.1629
-18.5 | -1.2722 | 0.02229 | -0.1206 | -57.0749
-18 | -1.2591 | 0.02043 | -0.1173 | -61.63
-17.5 | -1.2419 | 0.01892 | -0.1139 | -65.6395
-16.5 | -1.1994 | 0.01649 | -0.1064 | -72.735
-16 | -1.1793 | 0.01539 | -0.1017 | -76.6277
-15.5 | -1.1545 | 0.01443 | -0.0975 | -80.0069
-15 | -1.1146 | 0.01371 | -0.0957 | -81.2983
-14.5 | -1.0725 | 0.01298 | -0.0943 | -82.6271
-14 | -1.0274 | 0.01234 | -0.0933 | -83.2577
-13.5 | -0.9804 | 0.01176 | -0.0925 | -83.3673
-13 | -0.934 | 0.01105 | -0.0917 | -84.5249
-12.5 | -0.886 | 0.01039 | -0.0911 | -85.2743
-12 | -0.8391 | 0.0096 | -0.0903 | -87.4062
-11.5 | -0.7919 | 0.0088 | -0.0896 | -89.9886
-11 | -0.7382 | 0.00848 | -0.0898 | -87.0519
-10.5 | -0.6844 | 0.00814 | -0.09 | -84.0786
-10 | -0.6299 | 0.00782 | -0.0904 | -80.5499
-9.5 | -0.5745 | 0.00754 | -0.0909 | -76.1936
-9 | -0.5184 | 0.00731 | -0.0915 | -70.9166
-8.5 | -0.4619 | 0.00709 | -0.0922 | -65.1481
-8 | -0.4052 | 0.00688 | -0.0929 | -58.8953
-7.5 | -0.3484 | 0.00667 | -0.0936 | -52.2339
-7 | -0.2919 | 0.00641 | -0.0943 | -45.5382
-6.5 | -0.235 | 0.00618 | -0.095 | -38.0259
-6 | -0.1778 | 0.00598 | -0.0958 | -29.7324
-5.5 | -0.1202 | 0.0058 | -0.0967 | -20.7241
-5 | -0.0624 | 0.00565 | -0.0977 | -11.0442
-4.5 | -0.0043 | 0.00552 | -0.0986 | -0.77899
-4 | 0.054 | 0.0054 | -0.0997 | 10
-3.5 | 0.1123 | 0.00525 | -0.1007 | 21.3905
-3 | 0.1709 | 0.0051 | -0.1018 | 33.5098
-2.5 | 0.2298 | 0.00498 | -0.103 | 46.1446
-2 | 0.2887 | 0.00486 | -0.1041 | 59.4033
-1.5 | 0.3475 | 0.00476 | -0.1053 | 73.0042
-1 | 0.4061 | 0.00468 | -0.1065 | 86.7735
-0.5 | 0.4641 | 0.00457 | -0.1075 | 101.5536
0 | 0.5215 | 0.00426 | -0.1085 | 122.4178
0.5 | 0.5786 | 0.00392 | -0.1096 | 147.602
1 | 0.6337 | 0.00338 | -0.1104 | 187.4852
1.5 | 0.6898 | 0.00304 | -0.1112 | 226.9079
2 | 0.749 | 0.00302 | -0.1126 | 248.0132
2.5 | 0.8066 | 0.00313 | -0.1136 | 257.6997
3 | 0.8376 | 0.00445 | -0.1096 | 188.2247
3.5 | 0.866 | 0.00544 | -0.1049 | 159.1912
4 | 0.8839 | 0.00623 | -0.098 | 141.878
5 | 0.896 | 0.00822 | -0.0802 | 109.0024
6 | 0.93 | 0.01065 | -0.0685 | 87.3239
6.5 | 0.9571 | 0.01168 | -0.0646 | 81.9435
7 | 0.9829 | 0.01281 | -0.0607 | 76.7291
7.5 | 1.0169 | 0.01365 | -0.0582 | 74.4982
8 | 1.0532 | 0.01441 | -0.0561 | 73.0881
8.5 | 1.0875 | 0.01524 | -0.0537 | 71.3583
9 | 1.1231 | 0.01595 | -0.0516 | 70.4138
9.5 | 1.2072 | 0.01702 | -0.0604 | 70.9283
10 | 1.2536 | 0.0182 | -0.0612 | 68.8791
10.5 | 1.2929 | 0.01917 | -0.0602 | 67.4439
11 | 1.3286 | 0.02035 | -0.0588 | 65.2875
11.5 | 1.3636 | 0.02149 | -0.0572 | 63.4528
12 | 1.396 | 0.02288 | -0.0555 | 61.014
12.5 | 1.4309 | 0.02407 | -0.0541 | 59.4474
13 | 1.4635 | 0.02546 | -0.0526 | 57.4823
13.5 | 1.4953 | 0.02689 | -0.0511 | 55.608
14 | 1.5252 | 0.02845 | -0.0494 | 53.6098
14.5 | 1.5532 | 0.03015 | -0.0475 | 51.5158
15 | 1.5817 | 0.0318 | -0.0458 | 49.739
15.5 | 1.6091 | 0.03356 | -0.044 | 47.947
16 | 1.6359 | 0.03537 | -0.0423 | 46.2511
16.5 | 1.6576 | 0.0375 | -0.0401 | 44.2027
17 | 1.6797 | 0.03963 | -0.0381 | 42.3846
17.5 | 1.6977 | 0.04201 | -0.0357 | 40.4118
18 | 1.7144 | 0.04451 | -0.0333 | 38.5172
18.5 | 1.7304 | 0.04667 | -0.0305 | 37.0774
19 | 1.7332 | 0.04915 | -0.0257 | 35.2635
19.5 | 1.749 | 0.05206 | -0.0241 | 33.5959
20 | 1.7649 | 0.05511 | -0.0229 | 32.025

## 115. Re 12M Mach 0.10 (1)
BIGFOIL.COM POLAR EXPORT
NACA66-616 a=0.6
NACA66-616 a=0.6 |  |  |  | Cl Max: | 1.598 | at alpha= | 12 | deg
JavaFoil+Calcfoil stall+Eppler ext transition |  |  |  | L/D Max: | 132.663 | at alpha= | 3.5 | deg
Re: | 12000000 |  |  | Cd Min: | 0.00459 | at alpha= | 0 | deg
Mach: | 0.1 |  |  | Cl=0 at alpha= | -4.2623 | deg
|  |  |  | @ Cl=0.1, Cd= | 0.0054942
|  |  |  | @ Cl=0.4, Cd= | 0.0051907
|  |  |  | @ Cl=0.6, Cd= | 0.0053147
alpha (deg) | Cl | Cd | Cm | Cl/Cd
-15.5 | -0.59 | 0.10941 | -0.033 | -5.388
-15 | -0.597 | 0.1031 | -0.033 | -5.791
-14.5 | -0.602 | 0.0971 | -0.034 | -6.2
-14 | -0.604 | 0.09199 | -0.035 | -6.569
-13.5 | -0.603 | 0.08661 | -0.036 | -6.965
-13 | -0.599 | 0.08143 | -0.037 | -7.36
-12.5 | -0.592 | 0.07629 | -0.038 | -7.754
-12 | -0.581 | 0.06997 | -0.041 | -8.31
-11.5 | -0.57 | 0.06209 | -0.045 | -9.18
-11 | -0.55 | 0.05845 | -0.046 | -9.414
-10.5 | -0.619 | 0.01157 | -0.072 | -53.503
-10 | -0.608 | 0.00827 | -0.076 | -73.493
-9.5 | -0.57 | 0.00787 | -0.077 | -72.407
-9 | -0.527 | 0.00768 | -0.078 | -68.627
-8.5 | -0.481 | 0.00739 | -0.079 | -65.131
-8 | -0.43 | 0.00708 | -0.08 | -60.757
-7.5 | -0.377 | 0.00688 | -0.082 | -54.821
-7 | -0.322 | 0.00659 | -0.083 | -48.883
-6.5 | -0.266 | 0.00643 | -0.084 | -41.323
-6 | -0.208 | 0.00627 | -0.085 | -33.176
-5.5 | -0.149 | 0.00606 | -0.086 | -24.629
-5 | -0.09 | 0.00591 | -0.087 | -15.164
-4.5 | -0.029 | 0.00573 | -0.088 | -5.097
-4 | 0.032 | 0.00565 | -0.09 | 5.633
-3.5 | 0.093 | 0.00551 | -0.091 | 16.931
-3 | 0.155 | 0.00537 | -0.092 | 28.893
-2.5 | 0.217 | 0.00534 | -0.093 | 40.634
-2 | 0.279 | 0.00525 | -0.094 | 53.156
-1.5 | 0.343 | 0.0052 | -0.095 | 65.88
-1 | 0.404 | 0.00519 | -0.097 | 77.969
-0.5 | 0.466 | 0.00511 | -0.098 | 91.274
0 | 0.526 | 0.00459 | -0.099 | 114.584
0.5 | 0.587 | 0.00528 | -0.1 | 111.092
1 | 0.647 | 0.00544 | -0.1 | 118.909
1.5 | 0.707 | 0.00544 | -0.101 | 129.876
2 | 0.767 | 0.00583 | -0.102 | 131.482
2.5 | 0.826 | 0.00629 | -0.103 | 131.465
3 | 0.886 | 0.0067 | -0.104 | 132.322
3.5 | 0.946 | 0.00713 | -0.105 | 132.663
4 | 0.998 | 0.00767 | -0.106 | 130.129
4.5 | 1.055 | 0.00823 | -0.107 | 128.217
5 | 1.111 | 0.00873 | -0.109 | 127.277
5.5 | 1.164 | 0.01079 | -0.109 | 107.807
6 | 1.216 | 0.01131 | -0.11 | 107.535
6.5 | 1.267 | 0.01178 | -0.111 | 107.523
7 | 1.315 | 0.01224 | -0.112 | 107.467
7.5 | 1.361 | 0.01274 | -0.113 | 106.902
8 | 1.405 | 0.0133 | -0.114 | 105.647
8.5 | 1.445 | 0.01383 | -0.115 | 104.481
9 | 1.483 | 0.01446 | -0.116 | 102.519
9.5 | 1.517 | 0.01515 | -0.117 | 100.116
10 | 1.544 | 0.01579 | -0.118 | 97.773
10.5 | 1.566 | 0.01654 | -0.119 | 94.69
11 | 1.582 | 0.01732 | -0.12 | 91.312
11.5 | 1.593 | 0.01808 | -0.121 | 88.101
12 | 1.598 | 0.01896 | -0.122 | 84.261
12.5 | 1.597 | 0.01986 | -0.123 | 80.449
13 | 1.592 | 0.02065 | -0.124 | 77.065
13.5 | 1.578 | 0.02183 | -0.125 | 72.294
14 | 1.555 | 0.02287 | -0.126 | 67.969
14.5 | 1.526 | 0.02412 | -0.126 | 63.253
15 | 1.492 | 0.02557 | -0.127 | 58.334
15.5 | 1.453 | 0.0269 | -0.128 | 54.024
16 | 1.411 | 0.02847 | -0.129 | 49.559
16.5 | 1.365 | 0.03031 | -0.129 | 45.032
17 | 1.317 | 0.0321 | -0.13 | 41.025

## 116. Re 12M Mach 0.10 (2)
BIGFOIL.COM POLAR EXPORT
NACA66-616 a=0.6
NACA66-616 a=0.6 |  |  |  | Cl Max: | 1.76 | at alpha= | 20 | deg
XFOIL ncrit=9 |  |  |  | L/D Max: | 260.288 | at alpha= | 2.5 | deg
Re: | 12000000 |  |  | Cd Min: | 0.05762 | at alpha= | 20 | deg
Mach: | 0.1 |  |  | Cl=0 at alpha= | -4.465 | deg
|  |  |  | @ Cl=0.1, Cd= | 0.0052864
|  |  |  | @ Cl=0.4, Cd= | 0.0047021
|  |  |  | @ Cl=0.6, Cd= | 0.0037563
alpha (deg) | Cl | Cd | Cm | Cl/Cd
-20 | -1.2318 | 0.03651 | -0.1321 | -33.7387
-19.5 | -1.2344 | 0.03226 | -0.132 | -38.2641
-19 | -1.2458 | 0.02799 | -0.1302 | -44.5088
-18.5 | -1.2454 | 0.02492 | -0.1275 | -49.9759
-18 | -1.2391 | 0.02247 | -0.1243 | -55.1446
-17.5 | -1.2266 | 0.02056 | -0.1207 | -59.6595
-17 | -1.2134 | 0.01879 | -0.1165 | -64.5769
-16.5 | -1.1904 | 0.01759 | -0.1129 | -67.6748
-16 | -1.1707 | 0.01632 | -0.1083 | -71.7341
-15.5 | -1.1538 | 0.01514 | -0.1026 | -76.2087
-15 | -1.1179 | 0.01434 | -0.0998 | -77.9568
-14.5 | -1.0785 | 0.01343 | -0.0977 | -80.3053
-14 | -1.034 | 0.01272 | -0.0964 | -81.2893
-13.5 | -0.9875 | 0.01205 | -0.0952 | -81.9502
-13 | -0.9396 | 0.01141 | -0.0944 | -82.3488
-12.5 | -0.8913 | 0.01073 | -0.0935 | -83.0662
-12 | -0.8426 | 0.01003 | -0.0928 | -84.008
-11.5 | -0.7984 | 0.00892 | -0.0914 | -89.5067
-11 | -0.7444 | 0.00857 | -0.0914 | -86.8611
-10.5 | -0.6897 | 0.00824 | -0.0915 | -83.7015
-10 | -0.6349 | 0.00789 | -0.0917 | -80.4689
-9.5 | -0.579 | 0.0076 | -0.0921 | -76.1842
-9 | -0.5223 | 0.00736 | -0.0926 | -70.9647
-8.5 | -0.4653 | 0.00713 | -0.0932 | -65.2595
-8 | -0.4081 | 0.00691 | -0.0939 | -59.0593
-7.5 | -0.3508 | 0.0067 | -0.0945 | -52.3582
-7 | -0.2937 | 0.00645 | -0.0952 | -45.5349
-6.5 | -0.2365 | 0.00621 | -0.0959 | -38.0837
-6 | -0.1788 | 0.006 | -0.0966 | -29.8
-5.5 | -0.1208 | 0.00582 | -0.0975 | -20.756
-5 | -0.0626 | 0.00567 | -0.0984 | -11.0406
-4.5 | -0.0041 | 0.00553 | -0.0993 | -0.74141
-4 | 0.0545 | 0.00541 | -0.1004 | 10.0739
-3.5 | 0.1134 | 0.00525 | -0.1014 | 21.6
-3 | 0.1723 | 0.00511 | -0.1025 | 33.7182
-2.5 | 0.2315 | 0.00499 | -0.1037 | 46.3928
-2 | 0.2908 | 0.00486 | -0.1048 | 59.8354
-1.5 | 0.35 | 0.00477 | -0.106 | 73.3753
-1 | 0.4089 | 0.00469 | -0.1071 | 87.1855
-0.5 | 0.4673 | 0.00458 | -0.1082 | 102.0306
0 | 0.5251 | 0.00427 | -0.1092 | 122.9742
0.5 | 0.5825 | 0.00393 | -0.1103 | 148.2188
1 | 0.6379 | 0.00338 | -0.1111 | 188.7278
1.5 | 0.6943 | 0.00304 | -0.112 | 228.3882
2 | 0.7539 | 0.00303 | -0.1133 | 248.8119
2.5 | 0.8121 | 0.00312 | -0.1144 | 260.2885
3 | 0.8437 | 0.00442 | -0.1104 | 190.8824
3.5 | 0.8711 | 0.00543 | -0.1055 | 160.4236
4 | 0.8853 | 0.00621 | -0.0977 | 142.5604
4.5 | 0.8858 | 0.00718 | -0.0874 | 123.3705
5 | 0.8987 | 0.00827 | -0.0802 | 108.6699
5.5 | 0.9141 | 0.00949 | -0.0738 | 96.3224
6 | 0.9284 | 0.01089 | -0.0676 | 85.2525
6.5 | 0.9559 | 0.01193 | -0.0638 | 80.1257
7 | 0.9823 | 0.01306 | -0.0599 | 75.2144
7.5 | 1.0168 | 0.01392 | -0.0574 | 73.046
8 | 1.0519 | 0.01475 | -0.0551 | 71.3153
8.5 | 1.0878 | 0.01554 | -0.0529 | 70
9 | 1.126 | 0.01635 | -0.0514 | 68.8685
9.5 | 1.2105 | 0.01748 | -0.0602 | 69.2506
10.5 | 1.2942 | 0.0197 | -0.0594 | 65.6954
11 | 1.3313 | 0.0208 | -0.058 | 64.0048
11.5 | 1.3652 | 0.02207 | -0.0563 | 61.8577
12 | 1.3991 | 0.0234 | -0.0546 | 59.7906
12.5 | 1.4339 | 0.02465 | -0.0532 | 58.1704
13 | 1.4663 | 0.02609 | -0.0515 | 56.2016
13.5 | 1.4986 | 0.02753 | -0.0499 | 54.4352
14 | 1.5273 | 0.02926 | -0.048 | 52.1975
14.5 | 1.5568 | 0.03085 | -0.0461 | 50.4635
15 | 1.5838 | 0.03272 | -0.0442 | 48.4046
15.5 | 1.6126 | 0.03439 | -0.0424 | 46.8915
16 | 1.6365 | 0.03651 | -0.0404 | 44.8233
16.5 | 1.6594 | 0.03855 | -0.0381 | 43.0454
17 | 1.6789 | 0.04098 | -0.0358 | 40.9688
17.5 | 1.6984 | 0.0433 | -0.0335 | 39.224
18 | 1.7146 | 0.04578 | -0.0308 | 37.453
18.5 | 1.7178 | 0.04808 | -0.0256 | 35.728
19 | 1.7346 | 0.05067 | -0.0234 | 34.2333
19.5 | 1.7481 | 0.05399 | -0.0218 | 32.3782
20 | 1.76 | 0.05762 | -0.0204 | 30.5449

## 117. Re 12M Mach 0.25 (1)
BIGFOIL.COM POLAR EXPORT
NACA66-616 a=0.6
NACA66-616 a=0.6 |  |  |  | Cl Max: | 1.561 | at alpha= | 11 | deg
JavaFoil+Calcfoil stall+Eppler ext transition |  |  |  | L/D Max: | 131.372 | at alpha= | 2 | deg
Re: | 12000000 |  |  | Cd Min: | 0.00516 | at alpha= | 0 | deg
Mach: | 0.25 |  |  | Cl=0 at alpha= | -4.2619 | deg
|  |  |  | @ Cl=0.1, Cd= | 0.0055368
|  |  |  | @ Cl=0.4, Cd= | 0.0052475
|  |  |  | @ Cl=0.6, Cd= | 0.0053439
alpha (deg) | Cl | Cd | Cm | Cl/Cd
-14.5 | -0.429 | 0.10542 | -0.033 | -4.073
-14 | -0.459 | 0.09802 | -0.034 | -4.683
-13.5 | -0.483 | 0.09215 | -0.035 | -5.245
-13 | -0.502 | 0.08873 | -0.035 | -5.654
-12.5 | -0.514 | 0.08198 | -0.036 | -6.272
-12 | -0.52 | 0.07658 | -0.038 | -6.794
-11.5 | -0.52 | 0.07132 | -0.039 | -7.289
-11 | -0.513 | 0.06646 | -0.04 | -7.719
-10.5 | -0.502 | 0.06085 | -0.043 | -8.243
-10 | -0.484 | 0.05621 | -0.045 | -8.603
-9.5 | -0.564 | 0.00828 | -0.079 | -68.042
-9 | -0.527 | 0.00795 | -0.08 | -66.276
-8.5 | -0.484 | 0.00762 | -0.081 | -63.538
-8 | -0.435 | 0.00731 | -0.083 | -59.462
-7.5 | -0.382 | 0.00708 | -0.084 | -53.983
-7 | -0.328 | 0.0068 | -0.085 | -48.142
-6.5 | -0.271 | 0.0066 | -0.086 | -41.045
-6 | -0.213 | 0.00634 | -0.087 | -33.515
-5.5 | -0.153 | 0.00614 | -0.089 | -24.876
-5 | -0.092 | 0.00603 | -0.09 | -15.228
-4.5 | -0.03 | 0.00584 | -0.091 | -5.12
-4 | 0.033 | 0.00571 | -0.092 | 5.715
-3.5 | 0.096 | 0.00554 | -0.093 | 17.271
-3 | 0.159 | 0.00549 | -0.095 | 29.03
-2.5 | 0.223 | 0.00538 | -0.096 | 41.416
-2 | 0.287 | 0.00529 | -0.097 | 54.204
-1.5 | 0.352 | 0.0053 | -0.098 | 66.407
-1 | 0.416 | 0.00523 | -0.099 | 79.521
-0.5 | 0.479 | 0.00524 | -0.101 | 91.393
0 | 0.54 | 0.00516 | -0.101 | 104.726
0.5 | 0.602 | 0.00535 | -0.102 | 112.393
1 | 0.664 | 0.00553 | -0.103 | 120.09
1.5 | 0.725 | 0.00559 | -0.104 | 129.727
2 | 0.787 | 0.00599 | -0.105 | 131.372
2.5 | 0.848 | 0.00649 | -0.106 | 130.715
3 | 0.909 | 0.00692 | -0.107 | 131.312
3.5 | 0.97 | 0.00739 | -0.108 | 131.313
4 | 1.024 | 0.00797 | -0.109 | 128.383
4.5 | 1.081 | 0.00859 | -0.11 | 125.94
5 | 1.138 | 0.00913 | -0.111 | 124.616
5.5 | 1.192 | 0.01129 | -0.112 | 105.556
6 | 1.245 | 0.01185 | -0.113 | 105.06
6.5 | 1.296 | 0.01236 | -0.114 | 104.833
7 | 1.344 | 0.01288 | -0.115 | 104.287
7.5 | 1.388 | 0.01347 | -0.116 | 103.108
8 | 1.43 | 0.01405 | -0.117 | 101.799
8.5 | 1.467 | 0.01472 | -0.118 | 99.677
9 | 1.501 | 0.0154 | -0.119 | 97.46
9.5 | 1.529 | 0.01616 | -0.12 | 94.586
10 | 1.548 | 0.01696 | -0.121 | 91.285
10.5 | 1.558 | 0.01782 | -0.122 | 87.451
11 | 1.561 | 0.01867 | -0.123 | 83.576
11.5 | 1.554 | 0.01966 | -0.124 | 79.059
12 | 1.539 | 0.02061 | -0.125 | 74.638
12.5 | 1.514 | 0.02163 | -0.126 | 69.998
13 | 1.48 | 0.02286 | -0.127 | 64.762
13.5 | 1.434 | 0.02441 | -0.128 | 58.749
14 | 1.371 | 0.02624 | -0.129 | 52.246
14.5 | 1.298 | 0.02818 | -0.129 | 46.06
15 | 1.215 | 0.03055 | -0.13 | 39.786
15.5 | 1.125 | 0.03313 | -0.13 | 33.952
16 | 1.023 | 0.03771 | -0.13 | 27.134

## 118. Re 12M Mach 0.25 (2)
BIGFOIL.COM POLAR EXPORT
NACA66-616 a=0.6
NACA66-616 a=0.6 |  |  |  | Cl Max: | 1.7414 | at alpha= | 20 | deg
XFOIL ncrit=9 |  |  |  | L/D Max: | 269.808 | at alpha= | 2.5 | deg
Re: | 12000000 |  |  | Cd Min: | 0.18378 | at alpha= | -20 | deg
Mach: | 0.25 |  |  | Cl=0 at alpha= | -4.4762 | deg
|  |  |  | @ Cl=0.1, Cd= | 0.0053438
|  |  |  | @ Cl=0.4, Cd= | 0.0047483
|  |  |  | @ Cl=0.6, Cd= | 0.0039838
alpha (deg) | Cl | Cd | Cm | Cl/Cd
-20 | -0.417 | 0.18378 | -0.0544 | -2.269
-19.5 | -0.4139 | 0.17386 | -0.06 | -2.3807
-19 | -0.3996 | 0.16705 | -0.0646 | -2.3921
-18.5 | -0.3848 | 0.16033 | -0.0691 | -2.4
-18 | -0.3713 | 0.15325 | -0.0737 | -2.4228
-17.5 | -0.8872 | 0.05529 | -0.1356 | -16.0463
-17 | -0.956 | 0.0406 | -0.146 | -23.5468
-16.5 | -0.9834 | 0.03383 | -0.1472 | -29.0689
-16 | -1.031 | 0.02722 | -0.1443 | -37.8766
-15.5 | -1.0558 | 0.02292 | -0.1387 | -46.0646
-15 | -1.0568 | 0.02023 | -0.1328 | -52.2392
-14.5 | -1.0551 | 0.01782 | -0.1256 | -59.2088
-14 | -1.0404 | 0.01634 | -0.1185 | -63.672
-13.5 | -1.0102 | 0.01481 | -0.1138 | -68.2107
-13 | -0.9696 | 0.01351 | -0.1104 | -71.7691
-12.5 | -0.9225 | 0.01251 | -0.1079 | -73.741
-12 | -0.8721 | 0.01165 | -0.1059 | -74.8584
-11.5 | -0.8199 | 0.01086 | -0.1042 | -75.4972
-11 | -0.7682 | 0.00999 | -0.1025 | -76.8969
-10 | -0.6626 | 0.00835 | -0.0998 | -79.3533
-9.5 | -0.604 | 0.00796 | -0.0994 | -75.8794
-9 | -0.5443 | 0.00765 | -0.0993 | -71.1503
-8.5 | -0.4843 | 0.00738 | -0.0994 | -65.6233
-8 | -0.4241 | 0.00712 | -0.0996 | -59.5646
-7.5 | -0.3639 | 0.00688 | -0.0999 | -52.8924
-7 | -0.3036 | 0.00667 | -0.1003 | -45.5172
-6.5 | -0.2442 | 0.00637 | -0.1006 | -38.3359
-6 | -0.1844 | 0.00613 | -0.1011 | -30.0816
-5.5 | -0.1241 | 0.00593 | -0.1017 | -20.9275
-5 | -0.0636 | 0.00575 | -0.1024 | -11.0609
-4.5 | -0.0029 | 0.00559 | -0.1033 | -0.51878
-4 | 0.0581 | 0.00544 | -0.1042 | 10.6801
-3.5 | 0.1191 | 0.0053 | -0.1053 | 22.4717
-3 | 0.1801 | 0.00514 | -0.1063 | 35.0389
-2.5 | 0.2413 | 0.00502 | -0.1074 | 48.0677
-2 | 0.3026 | 0.0049 | -0.1086 | 61.7551
-1.5 | 0.3637 | 0.00479 | -0.1098 | 75.929
-1 | 0.4246 | 0.00472 | -0.111 | 89.9576
-0.5 | 0.4851 | 0.00463 | -0.1121 | 104.7732
0 | 0.5448 | 0.00432 | -0.1132 | 126.1111
0.5 | 0.6039 | 0.00396 | -0.1142 | 152.5
1 | 0.6608 | 0.00337 | -0.115 | 196.0831
1.5 | 0.7192 | 0.00307 | -0.1159 | 234.2671
2 | 0.7811 | 0.00305 | -0.1173 | 256.0984
2.5 | 0.8418 | 0.00312 | -0.1185 | 269.8077
3 | 0.8763 | 0.00427 | -0.1146 | 205.2225
3.5 | 0.8984 | 0.00536 | -0.1082 | 167.6119
4 | 0.8898 | 0.00636 | -0.0954 | 139.9057
4.5 | 0.89 | 0.00763 | -0.0853 | 116.6448
5 | 0.9096 | 0.00872 | -0.0792 | 104.3119
5.5 | 0.9174 | 0.01033 | -0.0715 | 88.8093
6 | 0.9271 | 0.01203 | -0.0645 | 77.0657
6.5 | 0.9533 | 0.01325 | -0.0602 | 71.9472
7 | 0.978 | 0.01459 | -0.0559 | 67.0322
7.5 | 1.0146 | 0.01552 | -0.0534 | 65.3737
8 | 1.051 | 0.01647 | -0.051 | 63.813
8.5 | 1.087 | 0.01738 | -0.0484 | 62.5432
9 | 1.1423 | 0.0184 | -0.0502 | 62.0815
9.5 | 1.2287 | 0.01976 | -0.0588 | 62.1812
10.5 | 1.3059 | 0.02226 | -0.0555 | 58.6658
11 | 1.3425 | 0.02361 | -0.0536 | 56.8615
11.5 | 1.3767 | 0.02511 | -0.0514 | 54.8268
12 | 1.4131 | 0.0265 | -0.0495 | 53.3245
12.5 | 1.4465 | 0.02812 | -0.0474 | 51.4403
13 | 1.4811 | 0.02966 | -0.0453 | 49.9359
13.5 | 1.5093 | 0.03168 | -0.0428 | 47.642
14 | 1.5408 | 0.03343 | -0.0405 | 46.0903
14.5 | 1.5681 | 0.03556 | -0.038 | 44.0973
15 | 1.597 | 0.03753 | -0.0355 | 42.5526
15.5 | 1.6194 | 0.03999 | -0.0327 | 40.4951
16 | 1.641 | 0.04256 | -0.0298 | 38.5573
16.5 | 1.6618 | 0.04513 | -0.0269 | 36.8225
17 | 1.6777 | 0.04794 | -0.0235 | 34.9958
17.5 | 1.6824 | 0.05049 | -0.0179 | 33.3214
18 | 1.6991 | 0.05365 | -0.0153 | 31.6701
18.5 | 1.7099 | 0.05771 | -0.0132 | 29.6292
19 | 1.7207 | 0.06209 | -0.0116 | 27.713
19.5 | 1.7334 | 0.06655 | -0.0106 | 26.0466
20 | 1.7414 | 0.07166 | -0.0099 | 24.3009

## 119. Re 12M Mach 0.50 (1)
BIGFOIL.COM POLAR EXPORT
NACA66-616 a=0.6
NACA66-616 a=0.6 |  |  |  | Cl Max: | 1.463 | at alpha= | 7.5 | deg
JavaFoil+Calcfoil stall+Eppler ext transition |  |  |  | L/D Max: | 129.008 | at alpha= | 1 | deg
Re: | 12000000 |  |  | Cd Min: | 0.00505 | at alpha= | -1.5 | deg
Mach: | 0.5 |  |  | Cl=0 at alpha= | -4.2609 | deg
|  |  |  | @ Cl=0.1, Cd= | 0.0058714
|  |  |  | @ Cl=0.4, Cd= | 0.0050792
|  |  |  | @ Cl=0.6, Cd= | 0.00545
alpha (deg) | Cl | Cd | Cm | Cl/Cd
-20 | -0.888 | 0.15809 | -0.037 | -5.616
-19.5 | -0.865 | 0.13923 | -0.04 | -6.213
-19 | -0.835 | 0.13426 | -0.04 | -6.223
-18.5 | -0.805 | 0.13091 | -0.039 | -6.149
-18 | -0.776 | 0.12651 | -0.039 | -6.134
-17.5 | -0.749 | 0.11907 | -0.04 | -6.288
-17 | -0.72 | 0.12498 | -0.04 | -5.761
-16.5 | -0.693 | 0.11626 | -0.041 | -5.958
-16 | -0.664 | 0.11195 | -0.041 | -5.928
-15.5 | -0.638 | 0.10096 | -0.044 | -6.323
-15 | -0.612 | 0.09331 | -0.045 | -6.557
-14.5 | -0.588 | 0.08326 | -0.049 | -7.062
-14 | -0.576 | 0.0629 | -0.058 | -9.15
-13.5 | -0.521 | 0.09564 | -0.041 | -5.45
-13 | -0.493 | 0.08893 | -0.041 | -5.547
-12.5 | -0.466 | 0.08129 | -0.043 | -5.73
-12 | -0.439 | 0.07311 | -0.046 | -6.009
-11.5 | -0.414 | 0.0651 | -0.051 | -6.358
-11 | -0.388 | 0.05882 | -0.054 | -6.591
-10.5 | -0.419 | 0.01317 | -0.082 | -31.827
-10 | -0.395 | 0.01025 | -0.086 | -38.506
-9.5 | -0.295 | 0.06636 | -0.042 | -4.451
-9 | -0.267 | 0.05797 | -0.043 | -4.611
-8.5 | -0.239 | 0.05265 | -0.045 | -4.547
-8 | -0.211 | 0.05224 | -0.045 | -4.038
-7.5 | -0.268 | 0.04538 | -0.048 | -5.909
-7 | -0.318 | 0.00786 | -0.094 | -40.46
-6.5 | -0.279 | 0.00754 | -0.096 | -36.98
-6 | -0.225 | 0.00709 | -0.098 | -31.765
-5.5 | -0.165 | 0.00674 | -0.099 | -24.425
-5 | -0.1 | 0.00651 | -0.1 | -15.399
-4.5 | -0.033 | 0.00626 | -0.102 | -5.259
-4 | 0.036 | 0.0061 | -0.103 | 5.918
-3.5 | 0.106 | 0.00585 | -0.104 | 18.159
-3 | 0.177 | 0.00573 | -0.106 | 30.908
-2.5 | 0.249 | 0.00563 | -0.107 | 44.142
-2 | 0.32 | 0.00563 | -0.108 | 56.83
-1.5 | 0.393 | 0.00505 | -0.109 | 77.949
-1 | 0.465 | 0.00535 | -0.11 | 86.818
-0.5 | 0.536 | 0.00536 | -0.112 | 100.04
0 | 0.6 | 0.00545 | -0.112 | 110.126
0.5 | 0.668 | 0.0058 | -0.113 | 115.165
1 | 0.737 | 0.00571 | -0.114 | 129.008
1.5 | 0.805 | 0.00629 | -0.116 | 128.147
2 | 0.874 | 0.00684 | -0.117 | 127.816
2.5 | 0.942 | 0.00749 | -0.118 | 125.706
3 | 1.01 | 0.00809 | -0.119 | 124.794
3.5 | 1.077 | 0.00871 | -0.12 | 123.699
4 | 1.134 | 0.00955 | -0.121 | 118.696
4.5 | 1.196 | 0.01041 | -0.122 | 114.887
5 | 1.255 | 0.01319 | -0.123 | 95.16
5.5 | 1.312 | 0.01394 | -0.125 | 94.094
6 | 1.363 | 0.01467 | -0.126 | 92.93
6.5 | 1.408 | 0.01548 | -0.127 | 90.948
7 | 1.443 | 0.01631 | -0.128 | 88.451
7.5 | 1.463 | 0.0174 | -0.129 | 84.118
8 | 1.462 | 0.01852 | -0.13 | 78.905
8.5 | 1.418 | 0.01994 | -0.131 | 71.141
9 | 1.252 | 0.02168 | -0.132 | 57.73
9.5 | 0.913 | 0.0235 | -0.133 | 38.84
10 | 0.943 | 0.02506 | -0.134 | 37.636
10.5 | 0.976 | 0.02516 | -0.136 | 38.785
11 | 1.006 | 0.02708 | -0.136 | 37.156
11.5 | 1.031 | 0.03054 | -0.137 | 33.774
12 | 1.068 | 0.02883 | -0.139 | 37.045
12.5 | 1.098 | 0.03083 | -0.139 | 35.612

## 120. Re 12M Mach 0.50 (2)
BIGFOIL.COM POLAR EXPORT
NACA66-616 a=0.6
NACA66-616 a=0.6 |  |  |  | Cl Max: | 1.451 | at alpha= | 12.5 | deg
XFOIL ncrit=9 |  |  |  | L/D Max: | 299.018 | at alpha= | 2.5 | deg
Re: | 12000000 |  |  | Cd Min: | 0.15095 | at alpha= | 17.5 | deg
Mach: | 0.5 |  |  | Cl=0 at alpha= | -4.5399 | deg
|  |  |  | @ Cl=0.1, Cd= | 0.005645
|  |  |  | @ Cl=0.4, Cd= | 0.0050181
|  |  |  | @ Cl=0.6, Cd= | 0.004699
alpha (deg) | Cl | Cd | Cm | Cl/Cd
-13.5 | -0.1844 | 0.10636 | -0.1237 | -1.7337
-13 | -0.1873 | 0.09678 | -0.1295 | -1.9353
-12.5 | -0.2029 | 0.08601 | -0.1362 | -2.359
-12 | -0.2247 | 0.0751 | -0.1433 | -2.992
-11.5 | -0.204 | 0.07001 | -0.1462 | -2.9139
-11 | -0.2271 | 0.05951 | -0.1532 | -3.8162
-10.5 | -0.2519 | 0.04613 | -0.1651 | -5.4607
-10 | -0.276 | 0.03836 | -0.1688 | -7.195
-9.5 | -0.3155 | 0.03198 | -0.1666 | -9.8655
-9 | -0.3575 | 0.027 | -0.1582 | -13.2407
-8.5 | -0.4003 | 0.02108 | -0.1475 | -18.9896
-8 | -0.3861 | 0.01703 | -0.141 | -22.6718
-7.5 | -0.3712 | 0.01217 | -0.1342 | -30.5012
-7 | -0.3308 | 0.00903 | -0.1292 | -36.6334
-6.5 | -0.2685 | 0.00789 | -0.1264 | -34.0304
-6 | -0.2033 | 0.00709 | -0.1243 | -28.6742
-5.5 | -0.1343 | 0.00661 | -0.1232 | -20.3177
-5 | -0.0646 | 0.00624 | -0.1226 | -10.3526
-4.5 | 0.0056 | 0.00595 | -0.1224 | 0.94118
-4 | 0.0759 | 0.00571 | -0.1227 | 13.2925
-3.5 | 0.1463 | 0.00552 | -0.1232 | 26.5036
-3 | 0.2168 | 0.00537 | -0.124 | 40.3724
-2.5 | 0.2866 | 0.0052 | -0.1249 | 55.1154
-2 | 0.3567 | 0.00508 | -0.126 | 70.2165
-1.5 | 0.4267 | 0.00498 | -0.1273 | 85.6827
-1 | 0.4965 | 0.00489 | -0.1285 | 101.5337
-0.5 | 0.5654 | 0.00483 | -0.1297 | 117.06
0 | 0.6341 | 0.00457 | -0.131 | 138.7527
0.5 | 0.7008 | 0.00416 | -0.132 | 168.4615
1 | 0.7637 | 0.00341 | -0.1325 | 223.9589
1.5 | 0.8323 | 0.00321 | -0.1337 | 259.2835
2 | 0.903 | 0.00322 | -0.1351 | 280.4348
2.5 | 0.9748 | 0.00326 | -0.1366 | 299.0184
3 | 1.0293 | 0.00374 | -0.1345 | 275.2139
3.5 | 1.0277 | 0.00487 | -0.1214 | 211.0267
4 | 0.9831 | 0.00688 | -0.1011 | 142.8924
4.5 | 0.9482 | 0.00974 | -0.0848 | 97.3511
5 | 0.9462 | 0.01201 | -0.0746 | 78.7843
6 | 0.9412 | 0.01722 | -0.0558 | 54.6574
6.5 | 0.9544 | 0.01956 | -0.0491 | 48.7935
7 | 0.9763 | 0.0217 | -0.0437 | 44.9908
7.5 | 1.0173 | 0.02306 | -0.0407 | 44.1154
8 | 1.0576 | 0.02454 | -0.0376 | 43.097
8.5 | 1.098 | 0.02586 | -0.0341 | 42.4594
9 | 1.1784 | 0.0279 | -0.0393 | 42.2366
9.5 | 1.2722 | 0.03054 | -0.0472 | 41.6568
10.5 | 1.3405 | 0.0343 | -0.0375 | 39.0816
11 | 1.3785 | 0.03652 | -0.0337 | 37.7464
11.5 | 1.4111 | 0.03912 | -0.0293 | 36.0711
12 | 1.4372 | 0.0422 | -0.0244 | 34.0569
12.5 | 1.451 | 0.04605 | -0.0185 | 31.5092
13 | 1.4454 | 0.05094 | -0.0115 | 28.3746
13.5 | 1.4227 | 0.05651 | -0.0034 | 25.1761
14 | 1.3989 | 0.06401 | 0.0013 | 21.8544
14.5 | 1.3649 | 0.07355 | 0.0036 | 18.5574
15 | 1.3301 | 0.08452 | 0.0032 | 15.7371
15.5 | 1.296 | 0.09666 | 0.0003 | 13.4078
16 | 1.2631 | 0.1097 | -0.0049 | 11.5141
16.5 | 1.2325 | 0.12339 | -0.0119 | 9.9887
17 | 1.2065 | 0.1371 | -0.02 | 8.8001
17.5 | 1.1843 | 0.15095 | -0.0289 | 7.8456

## 121. Re 14M Mach 0.00 (1)
BIGFOIL.COM POLAR EXPORT
NACA66-616 a=0.6
NACA66-616 a=0.6 |  |  |  | Cl Max: | 1.608 | at alpha= | 12.5 | deg
JavaFoil+Calcfoil stall+Eppler ext transition |  |  |  | L/D Max: | 130.265 | at alpha= | 3 | deg
Re: | 14000000 |  |  | Cd Min: | 0.00513 | at alpha= | -1.5 | deg
Mach: | 0 |  |  | Cl=0 at alpha= | -4.2623 | deg
|  |  |  | @ Cl=0.1, Cd= | 0.0053885
|  |  |  | @ Cl=0.4, Cd= | 0.0058167
|  |  |  | @ Cl=0.6, Cd= | 0.0057197
alpha (deg) | Cl | Cd | Cm | Cl/Cd
-15.5 | -0.615 | 0.10787 | -0.033 | -5.704
-15 | -0.62 | 0.10056 | -0.034 | -6.162
-14.5 | -0.622 | 0.0961 | -0.035 | -6.469
-14 | -0.621 | 0.09056 | -0.035 | -6.858
-13.5 | -0.618 | 0.08475 | -0.037 | -7.291
-13 | -0.611 | 0.07955 | -0.038 | -7.683
-12.5 | -0.602 | 0.07354 | -0.04 | -8.187
-12 | -0.59 | 0.06792 | -0.042 | -8.683
-11.5 | -0.575 | 0.06135 | -0.046 | -9.377
-11 | -0.575 | 0.04259 | -0.056 | -13.506
-10.5 | -0.644 | 0.00828 | -0.074 | -77.826
-10 | -0.609 | 0.00794 | -0.076 | -76.653
-9.5 | -0.57 | 0.00767 | -0.077 | -74.29
-9 | -0.527 | 0.00731 | -0.078 | -72.102
-8.5 | -0.48 | 0.0071 | -0.079 | -67.651
-8 | -0.429 | 0.00689 | -0.08 | -62.243
-7.5 | -0.376 | 0.0066 | -0.081 | -56.903
-7 | -0.321 | 0.00644 | -0.082 | -49.823
-6.5 | -0.265 | 0.00626 | -0.083 | -42.253
-6 | -0.207 | 0.00609 | -0.085 | -34.047
-5.5 | -0.149 | 0.00591 | -0.086 | -25.17
-5 | -0.089 | 0.00572 | -0.087 | -15.584
-4.5 | -0.029 | 0.00564 | -0.088 | -5.155
-4 | 0.032 | 0.00551 | -0.089 | 5.747
-3.5 | 0.093 | 0.0054 | -0.09 | 17.205
-3 | 0.154 | 0.0053 | -0.092 | 29.13
-2.5 | 0.216 | 0.00528 | -0.093 | 40.954
-2 | 0.278 | 0.00518 | -0.094 | 53.6
-1.5 | 0.341 | 0.00513 | -0.095 | 66.436
-1 | 0.402 | 0.00584 | -0.096 | 68.899
-0.5 | 0.464 | 0.00545 | -0.097 | 85.208
0 | 0.523 | 0.00548 | -0.098 | 95.452
0.5 | 0.583 | 0.00568 | -0.099 | 102.744
1 | 0.643 | 0.00582 | -0.1 | 110.445
1.5 | 0.703 | 0.00605 | -0.101 | 116.273
2 | 0.763 | 0.00606 | -0.102 | 125.972
2.5 | 0.823 | 0.00641 | -0.103 | 128.3
3 | 0.882 | 0.00677 | -0.104 | 130.265
3.5 | 0.941 | 0.00724 | -0.105 | 130.05
4 | 0.994 | 0.00773 | -0.106 | 128.679
4.5 | 1.051 | 0.0082 | -0.107 | 128.121
5 | 1.106 | 0.0086 | -0.108 | 128.556
5.5 | 1.159 | 0.01045 | -0.109 | 110.966
6 | 1.212 | 0.01093 | -0.11 | 110.82
6.5 | 1.262 | 0.01135 | -0.111 | 111.202
7 | 1.311 | 0.01182 | -0.112 | 110.895
7.5 | 1.357 | 0.0123 | -0.113 | 110.322
8 | 1.401 | 0.01278 | -0.114 | 109.602
8.5 | 1.442 | 0.01336 | -0.115 | 107.961
9 | 1.48 | 0.01394 | -0.116 | 106.176
9.5 | 1.515 | 0.01457 | -0.117 | 103.981
10 | 1.544 | 0.01524 | -0.118 | 101.297
10.5 | 1.566 | 0.01587 | -0.119 | 98.692
11 | 1.585 | 0.01663 | -0.12 | 95.3
11.5 | 1.597 | 0.01732 | -0.121 | 92.213
12 | 1.605 | 0.01815 | -0.122 | 88.434
12.5 | 1.608 | 0.0191 | -0.123 | 84.156
13 | 1.605 | 0.01978 | -0.123 | 81.154
13.5 | 1.596 | 0.02087 | -0.124 | 76.47
14 | 1.577 | 0.02182 | -0.125 | 72.275
14.5 | 1.553 | 0.02308 | -0.126 | 67.276
15 | 1.524 | 0.02431 | -0.127 | 62.705
15.5 | 1.491 | 0.02559 | -0.127 | 58.273
16 | 1.455 | 0.02695 | -0.128 | 53.985
16.5 | 1.415 | 0.0286 | -0.129 | 49.476
17 | 1.373 | 0.03024 | -0.13 | 45.402
17.5 | 1.328 | 0.03228 | -0.13 | 41.135

## 122. Re 14M Mach 0.00 (2)
BIGFOIL.COM POLAR EXPORT
NACA66-616 a=0.6
NACA66-616 a=0.6 |  |  |  | Cl Max: | 1.7768 | at alpha= | 20 | deg
XFOIL ncrit=9 |  |  |  | L/D Max: | 248.837 | at alpha= | 2 | deg
Re: | 14000000 |  |  | Cd Min: | 0.05401 | at alpha= | 20 | deg
Mach: | 0 |  |  | Cl=0 at alpha= | -4.4565 | deg
|  |  |  | @ Cl=0.1, Cd= | 0.005117
|  |  |  | @ Cl=0.4, Cd= | 0.004578
|  |  |  | @ Cl=0.6, Cd= | 0.0037613
alpha (deg) | Cl | Cd | Cm | Cl/Cd
-20 | -1.3078 | 0.02895 | -0.127 | -45.1744
-19.5 | -1.2968 | 0.0265 | -0.1255 | -48.9358
-19 | -1.2945 | 0.0237 | -0.1227 | -54.6203
-18.5 | -1.2849 | 0.02157 | -0.1196 | -59.5688
-18 | -1.2709 | 0.01984 | -0.1162 | -64.0575
-17.5 | -1.2527 | 0.01841 | -0.1127 | -68.0445
-17 | -1.2344 | 0.01705 | -0.1087 | -72.3988
-16.5 | -1.2091 | 0.01612 | -0.1051 | -75.0062
-16 | -1.1892 | 0.01512 | -0.1001 | -78.6508
-15.5 | -1.1616 | 0.01409 | -0.0964 | -82.4414
-15 | -1.1208 | 0.01337 | -0.0948 | -83.8295
-14.5 | -1.0791 | 0.01258 | -0.0933 | -85.779
-14 | -1.0332 | 0.01197 | -0.0924 | -86.3158
-13.5 | -0.9859 | 0.01139 | -0.0917 | -86.5584
-13 | -0.9376 | 0.01081 | -0.0912 | -86.7345
-12.5 | -0.8888 | 0.01021 | -0.0906 | -87.0519
-12 | -0.8397 | 0.0096 | -0.0902 | -87.4688
-11.5 | -0.7951 | 0.00857 | -0.0891 | -92.7771
-11 | -0.7414 | 0.00823 | -0.0893 | -90.0851
-10.5 | -0.6868 | 0.00792 | -0.0896 | -86.7172
-10 | -0.6323 | 0.00759 | -0.09 | -83.307
-9.5 | -0.577 | 0.00729 | -0.0904 | -79.1495
-9 | -0.5208 | 0.00706 | -0.0911 | -73.7677
-8.5 | -0.4643 | 0.00685 | -0.0918 | -67.781
-8 | -0.4075 | 0.00664 | -0.0925 | -61.3705
-7.5 | -0.3505 | 0.00644 | -0.0933 | -54.4255
-7 | -0.2932 | 0.00626 | -0.0941 | -46.8371
-6.5 | -0.2362 | 0.00604 | -0.0948 | -39.106
-6 | -0.1789 | 0.00584 | -0.0957 | -30.6336
-5.5 | -0.1213 | 0.00566 | -0.0965 | -21.4311
-5 | -0.0634 | 0.0055 | -0.0975 | -11.5273
-4.5 | -0.0051 | 0.00535 | -0.0985 | -0.95327
-4 | 0.0535 | 0.00522 | -0.0996 | 10.249
-3.5 | 0.1122 | 0.00509 | -0.1007 | 22.0432
-3 | 0.1709 | 0.00494 | -0.1018 | 34.5951
-2.5 | 0.2298 | 0.00482 | -0.103 | 47.6763
-2 | 0.2886 | 0.00473 | -0.1041 | 61.0148
-1.5 | 0.3472 | 0.00465 | -0.1053 | 74.6667
-1 | 0.4059 | 0.00457 | -0.1064 | 88.8184
-0.5 | 0.4649 | 0.00445 | -0.1077 | 104.4719
0 | 0.5226 | 0.00419 | -0.1087 | 124.7255
0.5 | 0.5796 | 0.0039 | -0.1097 | 148.6154
1 | 0.6355 | 0.00352 | -0.1106 | 180.5398
1.5 | 0.6907 | 0.00299 | -0.1114 | 231.0033
2 | 0.749 | 0.00301 | -0.1126 | 248.8372
2.5 | 0.7984 | 0.00355 | -0.1121 | 224.9014
3 | 0.8278 | 0.00481 | -0.1077 | 172.0998
3.5 | 0.8585 | 0.00564 | -0.1035 | 152.2163
4 | 0.8708 | 0.00636 | -0.0953 | 136.9182
4.5 | 0.8798 | 0.0072 | -0.0868 | 122.1944
5 | 0.8915 | 0.00831 | -0.0794 | 107.2804
5.5 | 0.9104 | 0.0094 | -0.0737 | 96.8511
7 | 0.9907 | 0.01247 | -0.0618 | 79.4467
7.5 | 1.0273 | 0.0132 | -0.0597 | 77.8258
8 | 1.0622 | 0.01402 | -0.0574 | 75.7632
8.5 | 1.0977 | 0.01482 | -0.0552 | 74.0688
9 | 1.1321 | 0.01562 | -0.0529 | 72.4776
9.5 | 1.1873 | 0.01639 | -0.0551 | 72.4405
10 | 1.2685 | 0.01761 | -0.0636 | 72.0329
11 | 1.3427 | 0.01973 | -0.0609 | 68.0537
11.5 | 1.3764 | 0.02097 | -0.0592 | 65.6366
12 | 1.4121 | 0.02212 | -0.0578 | 63.8382
12.5 | 1.4454 | 0.02344 | -0.0563 | 61.6638
13 | 1.4803 | 0.02465 | -0.0549 | 60.0527
13.5 | 1.5089 | 0.02629 | -0.053 | 57.3944
14 | 1.5408 | 0.02769 | -0.0514 | 55.6446
14.5 | 1.5691 | 0.0294 | -0.0497 | 53.3707
15 | 1.5993 | 0.0309 | -0.0481 | 51.7573
15.5 | 1.6254 | 0.03276 | -0.0462 | 49.6154
16 | 1.6527 | 0.03452 | -0.0445 | 47.8766
16.5 | 1.6733 | 0.03677 | -0.0423 | 45.5072
17 | 1.6977 | 0.03872 | -0.0404 | 43.8456
17.5 | 1.7171 | 0.04113 | -0.0383 | 41.7481
18 | 1.74 | 0.04323 | -0.0366 | 40.2498
18.5 | 1.7562 | 0.04584 | -0.0344 | 38.3115
19 | 1.7709 | 0.0485 | -0.032 | 36.5134
19.5 | 1.7676 | 0.05065 | -0.0257 | 34.8983
20 | 1.7768 | 0.05401 | -0.0236 | 32.8976

## 123. Re 14M Mach 0.10 (1)
BIGFOIL.COM POLAR EXPORT
NACA66-616 a=0.6
NACA66-616 a=0.6 |  |  |  | Cl Max: | 1.599 | at alpha= | 12 | deg
JavaFoil+Calcfoil stall+Eppler ext transition |  |  |  | L/D Max: | 130.304 | at alpha= | 3 | deg
Re: | 14000000 |  |  | Cd Min: | 0.00517 | at alpha= | -1.5 | deg
Mach: | 0.1 |  |  | Cl=0 at alpha= | -4.2623 | deg
|  |  |  | @ Cl=0.1, Cd= | 0.0053887
|  |  |  | @ Cl=0.4, Cd= | 0.0057774
|  |  |  | @ Cl=0.6, Cd= | 0.005722
alpha (deg) | Cl | Cd | Cm | Cl/Cd
-16 | -0.58 | 0.11356 | -0.033 | -5.108
-15.5 | -0.59 | 0.10821 | -0.033 | -5.449
-15 | -0.597 | 0.10223 | -0.033 | -5.841
-14.5 | -0.602 | 0.09624 | -0.034 | -6.257
-14 | -0.604 | 0.09158 | -0.035 | -6.6
-13.5 | -0.603 | 0.08644 | -0.036 | -6.981
-13 | -0.599 | 0.08059 | -0.037 | -7.439
-12.5 | -0.592 | 0.07577 | -0.039 | -7.813
-12 | -0.58 | 0.0712 | -0.04 | -8.147
-11.5 | -0.568 | 0.0636 | -0.044 | -8.931
-11 | -0.635 | 0.01445 | -0.069 | -43.985
-10.5 | -0.626 | 0.01028 | -0.073 | -60.884
-10 | -0.608 | 0.00804 | -0.076 | -75.636
-9.5 | -0.57 | 0.00777 | -0.077 | -73.32
-9 | -0.527 | 0.00738 | -0.078 | -71.437
-8.5 | -0.481 | 0.0072 | -0.079 | -66.884
-8 | -0.43 | 0.00691 | -0.08 | -62.279
-7.5 | -0.377 | 0.00671 | -0.082 | -56.198
-7 | -0.322 | 0.00643 | -0.083 | -50.064
-6.5 | -0.266 | 0.00627 | -0.084 | -42.347
-6 | -0.208 | 0.00614 | -0.085 | -33.863
-5.5 | -0.149 | 0.00593 | -0.086 | -25.17
-5 | -0.09 | 0.00579 | -0.087 | -15.475
-4.5 | -0.029 | 0.0056 | -0.088 | -5.214
-4 | 0.032 | 0.00552 | -0.09 | 5.764
-3.5 | 0.093 | 0.0054 | -0.091 | 17.259
-3 | 0.155 | 0.0053 | -0.092 | 29.235
-2.5 | 0.217 | 0.00528 | -0.093 | 41.105
-2 | 0.279 | 0.00519 | -0.094 | 53.777
-1.5 | 0.343 | 0.00517 | -0.095 | 66.251
-1 | 0.404 | 0.00582 | -0.097 | 69.519
-0.5 | 0.466 | 0.00544 | -0.097 | 85.762
0 | 0.526 | 0.00551 | -0.098 | 95.361
0.5 | 0.586 | 0.00568 | -0.099 | 103.239
1 | 0.646 | 0.00586 | -0.1 | 110.276
1.5 | 0.707 | 0.00607 | -0.101 | 116.409
2 | 0.767 | 0.00609 | -0.102 | 125.957
2.5 | 0.826 | 0.00644 | -0.103 | 128.409
3 | 0.886 | 0.0068 | -0.104 | 130.304
3.5 | 0.946 | 0.0073 | -0.106 | 129.639
4 | 0.999 | 0.00778 | -0.107 | 128.442
4.5 | 1.055 | 0.00825 | -0.108 | 127.965
5 | 1.111 | 0.00869 | -0.109 | 127.921
5.5 | 1.165 | 0.01053 | -0.109 | 110.575
6 | 1.217 | 0.01102 | -0.111 | 110.481
6.5 | 1.268 | 0.01146 | -0.112 | 110.608
7 | 1.316 | 0.01192 | -0.113 | 110.418
7.5 | 1.362 | 0.01241 | -0.114 | 109.77
8 | 1.406 | 0.01292 | -0.115 | 108.807
8.5 | 1.447 | 0.01351 | -0.116 | 107.11
9 | 1.484 | 0.0141 | -0.117 | 105.237
9.5 | 1.518 | 0.01475 | -0.118 | 102.932
10 | 1.545 | 0.0154 | -0.118 | 100.342
10.5 | 1.567 | 0.01607 | -0.119 | 97.489
11 | 1.583 | 0.01684 | -0.12 | 94.021
11.5 | 1.594 | 0.01757 | -0.121 | 90.736
12 | 1.599 | 0.01842 | -0.122 | 86.789
12.5 | 1.598 | 0.01938 | -0.123 | 82.454
13 | 1.593 | 0.02009 | -0.124 | 79.27
13.5 | 1.579 | 0.02123 | -0.125 | 74.397
14 | 1.556 | 0.02239 | -0.126 | 69.493
14.5 | 1.527 | 0.02357 | -0.126 | 64.792
15 | 1.493 | 0.02487 | -0.127 | 60.024
15.5 | 1.454 | 0.02633 | -0.128 | 55.244
16 | 1.412 | 0.0279 | -0.129 | 50.597
16.5 | 1.366 | 0.02944 | -0.129 | 46.409
17 | 1.318 | 0.0315 | -0.13 | 41.825

## 124. Re 14M Mach 0.10 (2)
BIGFOIL.COM POLAR EXPORT
NACA66-616 a=0.6
NACA66-616 a=0.6 |  |  |  | Cl Max: | 1.7731 | at alpha= | 20 | deg
XFOIL ncrit=9 |  |  |  | L/D Max: | 250.498 | at alpha= | 2 | deg
Re: | 14000000 |  |  | Cd Min: | 0.05633 | at alpha= | 20 | deg
Mach: | 0.1 |  |  | Cl=0 at alpha= | -4.4593 | deg
|  |  |  | @ Cl=0.1, Cd= | 0.0051213
|  |  |  | @ Cl=0.4, Cd= | 0.0045919
|  |  |  | @ Cl=0.6, Cd= | 0.0037955
alpha (deg) | Cl | Cd | Cm | Cl/Cd
-20 | -1.2609 | 0.03406 | -0.1322 | -37.02
-19.5 | -1.2538 | 0.03082 | -0.1317 | -40.6814
-19 | -1.2634 | 0.02682 | -0.1295 | -47.1066
-18.5 | -1.26 | 0.02404 | -0.1267 | -52.4126
-18 | -1.2526 | 0.02174 | -0.1233 | -57.6173
-17.5 | -1.2392 | 0.01993 | -0.1196 | -62.1776
-17 | -1.2246 | 0.01826 | -0.1153 | -67.0646
-16.5 | -1.2015 | 0.01712 | -0.1116 | -70.1811
-16 | -1.1811 | 0.01594 | -0.1068 | -74.0966
-15.5 | -1.1625 | 0.01488 | -0.1012 | -78.125
-15 | -1.1239 | 0.01405 | -0.099 | -79.9929
-14.5 | -1.085 | 0.01306 | -0.0968 | -83.0781
-14 | -1.0397 | 0.01237 | -0.0955 | -84.0501
-13.5 | -0.9933 | 0.01167 | -0.0944 | -85.1157
-13 | -0.9443 | 0.0111 | -0.0937 | -85.0721
-12.5 | -0.8947 | 0.01052 | -0.093 | -85.0475
-12 | -0.8455 | 0.00984 | -0.0923 | -85.9248
-11.5 | -0.7969 | 0.00908 | -0.0915 | -87.7643
-11 | -0.7477 | 0.00832 | -0.0909 | -89.8678
-10.5 | -0.6926 | 0.00799 | -0.0911 | -86.6834
-10 | -0.6372 | 0.00767 | -0.0913 | -83.0769
-9.5 | -0.5816 | 0.00735 | -0.0917 | -79.1293
-9 | -0.5249 | 0.0071 | -0.0922 | -73.9296
-8.5 | -0.4677 | 0.00688 | -0.0928 | -67.9797
-8 | -0.4104 | 0.00667 | -0.0935 | -61.5292
-7.5 | -0.3529 | 0.00647 | -0.0942 | -54.544
-7 | -0.2951 | 0.00628 | -0.0949 | -46.9904
-6.5 | -0.2377 | 0.00606 | -0.0957 | -39.2244
-6 | -0.18 | 0.00586 | -0.0964 | -30.7167
-5.5 | -0.1219 | 0.00568 | -0.0973 | -21.4613
-5 | -0.0636 | 0.00551 | -0.0982 | -11.5426
-4.5 | -0.0048 | 0.00536 | -0.0992 | -0.89552
-4 | 0.0542 | 0.00523 | -0.1003 | 10.3633
-3.5 | 0.1132 | 0.00509 | -0.1014 | 22.2397
-3 | 0.1723 | 0.00495 | -0.1025 | 34.8081
-2.5 | 0.2315 | 0.00483 | -0.1037 | 47.9296
-2 | 0.2907 | 0.00473 | -0.1048 | 61.4588
-1.5 | 0.3497 | 0.00466 | -0.106 | 75.0429
-1 | 0.4088 | 0.00458 | -0.1071 | 89.2576
-0.5 | 0.4681 | 0.00445 | -0.1084 | 105.191
0 | 0.5262 | 0.0042 | -0.1094 | 125.2857
0.5 | 0.5835 | 0.00391 | -0.1104 | 149.2327
1 | 0.6397 | 0.00352 | -0.1113 | 181.733
1.5 | 0.6953 | 0.00298 | -0.1122 | 233.3221
2 | 0.754 | 0.00301 | -0.1133 | 250.4983
2.5 | 0.8044 | 0.00351 | -0.1129 | 229.1738
3 | 0.8336 | 0.00477 | -0.1085 | 174.7589
4 | 0.8723 | 0.00636 | -0.095 | 137.1541
4.5 | 0.8802 | 0.00727 | -0.0863 | 121.0729
5 | 0.8933 | 0.00838 | -0.0792 | 106.599
5.5 | 0.9111 | 0.00953 | -0.0733 | 95.6034
6 | 0.9324 | 0.01071 | -0.0682 | 87.0588
6.5 | 0.9593 | 0.01177 | -0.0643 | 81.5038
7 | 0.9906 | 0.0127 | -0.0612 | 78
7.5 | 1.0257 | 0.01352 | -0.0588 | 75.8654
8 | 1.0628 | 0.01428 | -0.0567 | 74.4258
8.5 | 1.0971 | 0.01516 | -0.0543 | 72.3681
9 | 1.133 | 0.01591 | -0.0521 | 71.2131
9.5 | 1.1907 | 0.01686 | -0.055 | 70.6228
10 | 1.2725 | 0.01805 | -0.0634 | 70.4986
11 | 1.3445 | 0.02027 | -0.06 | 66.3296
11.5 | 1.3795 | 0.02144 | -0.0583 | 64.3424
12 | 1.4137 | 0.02276 | -0.0568 | 62.1134
12.5 | 1.449 | 0.02397 | -0.0553 | 60.4506
13 | 1.4814 | 0.0254 | -0.0537 | 58.3228
13.5 | 1.5123 | 0.02694 | -0.0518 | 56.1359
14 | 1.5419 | 0.02857 | -0.05 | 53.9692
14.5 | 1.5727 | 0.03012 | -0.0483 | 52.2145
15 | 1.6011 | 0.03183 | -0.0464 | 50.3016
15.5 | 1.6285 | 0.03364 | -0.0445 | 48.4096
16 | 1.6536 | 0.03565 | -0.0426 | 46.3843
16.5 | 1.6753 | 0.03783 | -0.0403 | 44.285
17 | 1.6973 | 0.04011 | -0.0382 | 42.3161
17.5 | 1.7202 | 0.04228 | -0.0363 | 40.6859
18 | 1.7384 | 0.04485 | -0.0341 | 38.7603
18.5 | 1.7575 | 0.04721 | -0.0319 | 37.2273
19 | 1.7673 | 0.05024 | -0.0289 | 35.1771
19.5 | 1.7612 | 0.05289 | -0.0227 | 33.2993
20 | 1.7731 | 0.05633 | -0.021 | 31.477

## 125. Re 14M Mach 0.25 (1)
BIGFOIL.COM POLAR EXPORT
NACA66-616 a=0.6
NACA66-616 a=0.6 |  |  |  | Cl Max: | 1.562 | at alpha= | 11 | deg
JavaFoil+Calcfoil stall+Eppler ext transition |  |  |  | L/D Max: | 128.883 | at alpha= | 3 | deg
Re: | 14000000 |  |  | Cd Min: | 0.00521 | at alpha= | -1.5 | deg
Mach: | 0.25 |  |  | Cl=0 at alpha= | -4.2619 | deg
|  |  |  | @ Cl=0.1, Cd= | 0.0054375
|  |  |  | @ Cl=0.4, Cd= | 0.005435
|  |  |  | @ Cl=0.6, Cd= | 0.0057671
alpha (deg) | Cl | Cd | Cm | Cl/Cd
-14.5 | -0.429 | 0.1038 | -0.033 | -4.137
-14 | -0.459 | 0.0981 | -0.034 | -4.678
-13.5 | -0.483 | 0.09119 | -0.035 | -5.302
-13 | -0.502 | 0.08825 | -0.036 | -5.686
-12.5 | -0.514 | 0.0814 | -0.036 | -6.316
-12 | -0.52 | 0.07616 | -0.038 | -6.832
-11.5 | -0.52 | 0.07113 | -0.039 | -7.308
-11 | -0.514 | 0.0659 | -0.041 | -7.795
-10.5 | -0.502 | 0.0601 | -0.044 | -8.355
-10 | -0.484 | 0.05558 | -0.046 | -8.71
-9.5 | -0.564 | 0.00804 | -0.079 | -70.055
-9 | -0.527 | 0.00773 | -0.08 | -68.133
-8.5 | -0.484 | 0.00745 | -0.081 | -65.063
-8 | -0.435 | 0.00714 | -0.083 | -60.882
-7.5 | -0.382 | 0.00691 | -0.084 | -55.332
-7 | -0.328 | 0.00661 | -0.085 | -49.562
-6.5 | -0.271 | 0.00644 | -0.086 | -42.085
-6 | -0.213 | 0.00619 | -0.087 | -34.358
-5.5 | -0.153 | 0.00601 | -0.089 | -25.415
-5 | -0.092 | 0.0059 | -0.09 | -15.557
-4.5 | -0.03 | 0.00572 | -0.091 | -5.23
-4 | 0.033 | 0.00556 | -0.092 | 5.872
-3.5 | 0.096 | 0.00544 | -0.093 | 17.614
-3 | 0.159 | 0.0054 | -0.095 | 29.499
-2.5 | 0.223 | 0.00532 | -0.096 | 41.902
-2 | 0.287 | 0.00523 | -0.097 | 54.852
-1.5 | 0.352 | 0.00521 | -0.098 | 67.607
-1 | 0.416 | 0.00551 | -0.099 | 75.424
-0.5 | 0.479 | 0.00602 | -0.1 | 79.617
0 | 0.539 | 0.00559 | -0.101 | 96.482
0.5 | 0.601 | 0.00577 | -0.102 | 104.272
1 | 0.663 | 0.00596 | -0.103 | 111.252
1.5 | 0.725 | 0.0062 | -0.104 | 116.842
2 | 0.786 | 0.00626 | -0.105 | 125.592
2.5 | 0.848 | 0.00664 | -0.106 | 127.753
3 | 0.909 | 0.00705 | -0.107 | 128.883
3.5 | 0.97 | 0.00757 | -0.108 | 128.245
4 | 1.024 | 0.00809 | -0.109 | 126.668
4.5 | 1.082 | 0.00861 | -0.11 | 125.655
5 | 1.138 | 0.01052 | -0.111 | 108.084
5.5 | 1.193 | 0.01107 | -0.112 | 107.736
6 | 1.246 | 0.01156 | -0.113 | 107.759
6.5 | 1.297 | 0.01204 | -0.114 | 107.705
7 | 1.345 | 0.01255 | -0.115 | 107.169
7.5 | 1.39 | 0.0131 | -0.116 | 106.09
8 | 1.431 | 0.01368 | -0.118 | 104.627
8.5 | 1.469 | 0.01432 | -0.119 | 102.553
9 | 1.502 | 0.01497 | -0.12 | 100.295
9.5 | 1.53 | 0.01571 | -0.121 | 97.35
10 | 1.549 | 0.01651 | -0.122 | 93.874
10.5 | 1.56 | 0.01734 | -0.122 | 89.932
11 | 1.562 | 0.01815 | -0.123 | 86.033
11.5 | 1.555 | 0.01914 | -0.124 | 81.277
12 | 1.54 | 0.02014 | -0.125 | 76.453
12.5 | 1.516 | 0.02106 | -0.126 | 71.971
13 | 1.481 | 0.02248 | -0.127 | 65.883
13.5 | 1.435 | 0.02373 | -0.128 | 60.477
14 | 1.372 | 0.02553 | -0.129 | 53.739
14.5 | 1.299 | 0.02738 | -0.129 | 47.451
15 | 1.217 | 0.0297 | -0.13 | 40.964
15.5 | 1.126 | 0.03204 | -0.13 | 35.156
16 | 1.027 | 0.03582 | -0.13 | 28.673

## 126. Re 14M Mach 0.25 (2)
BIGFOIL.COM POLAR EXPORT
NACA66-616 a=0.6
NACA66-616 a=0.6 |  |  |  | Cl Max: | 1.761 | at alpha= | 20 | deg
XFOIL ncrit=9 |  |  |  | L/D Max: | 257.855 | at alpha= | 2 | deg
Re: | 14000000 |  |  | Cd Min: | 0.18364 | at alpha= | -20 | deg
Mach: | 0.25 |  |  | Cl=0 at alpha= | -4.4714 | deg
|  |  |  | @ Cl=0.1, Cd= | 0.0051701
|  |  |  | @ Cl=0.4, Cd= | 0.0046381
|  |  |  | @ Cl=0.6, Cd= | 0.0039568
alpha (deg) | Cl | Cd | Cm | Cl/Cd
-20 | -0.4169 | 0.18364 | -0.0546 | -2.2702
-19.5 | -0.4143 | 0.17359 | -0.0602 | -2.3867
-19 | -0.4 | 0.16674 | -0.0649 | -2.3989
-18.5 | -0.3853 | 0.15995 | -0.0694 | -2.4089
-18 | -0.3722 | 0.1528 | -0.0741 | -2.4359
-17.5 | -0.9247 | 0.05009 | -0.1402 | -18.4608
-17 | -0.9855 | 0.03795 | -0.1474 | -25.9684
-16.5 | -1.0104 | 0.03189 | -0.1473 | -31.6839
-16 | -1.0533 | 0.02592 | -0.1435 | -40.6366
-15.5 | -1.0736 | 0.02201 | -0.1376 | -48.7778
-15 | -1.072 | 0.01951 | -0.1315 | -54.9462
-14.5 | -1.0689 | 0.01726 | -0.1241 | -61.9293
-14 | -1.0519 | 0.01591 | -0.1171 | -66.1157
-13.5 | -1.0185 | 0.01436 | -0.1128 | -70.9262
-13 | -0.9771 | 0.01308 | -0.1095 | -74.7018
-12.5 | -0.929 | 0.01211 | -0.107 | -76.7135
-12 | -0.8781 | 0.01127 | -0.1051 | -77.9148
-11.5 | -0.8245 | 0.01055 | -0.1035 | -78.1517
-11 | -0.7707 | 0.00981 | -0.1022 | -78.5627
-10.5 | -0.7172 | 0.00903 | -0.1008 | -79.4241
-10 | -0.6659 | 0.00808 | -0.0993 | -82.4134
-9.5 | -0.6067 | 0.00772 | -0.099 | -78.5881
-9 | -0.5474 | 0.00738 | -0.0988 | -74.1734
-8.5 | -0.4872 | 0.00711 | -0.0989 | -68.5232
-8 | -0.4269 | 0.00687 | -0.0991 | -62.1397
-7.5 | -0.3665 | 0.00664 | -0.0994 | -55.1958
-7 | -0.306 | 0.00644 | -0.0999 | -47.5155
-6.5 | -0.2455 | 0.00623 | -0.1004 | -39.4061
-6 | -0.1856 | 0.00598 | -0.1009 | -31.0368
-5.5 | -0.1252 | 0.00577 | -0.1015 | -21.6984
-5 | -0.0645 | 0.00558 | -0.1023 | -11.5591
-4.5 | -0.0035 | 0.00541 | -0.1032 | -0.64695
-4 | 0.0576 | 0.00526 | -0.1042 | 10.9506
-3.5 | 0.1189 | 0.00513 | -0.1052 | 23.1774
-3 | 0.18 | 0.00499 | -0.1063 | 36.0721
-2.5 | 0.2413 | 0.00486 | -0.1075 | 49.6502
-2 | 0.3025 | 0.00476 | -0.1086 | 63.5504
-1.5 | 0.3634 | 0.00468 | -0.1098 | 77.6496
-1 | 0.4245 | 0.00461 | -0.111 | 92.0824
-0.5 | 0.486 | 0.00449 | -0.1123 | 108.2405
0 | 0.546 | 0.00423 | -0.1134 | 129.078
0.5 | 0.6053 | 0.00393 | -0.1144 | 154.0204
1 | 0.6629 | 0.00353 | -0.1153 | 187.7904
1.5 | 0.7207 | 0.00299 | -0.1162 | 241.0368
2 | 0.7813 | 0.00303 | -0.1174 | 257.8548
2.5 | 0.837 | 0.00333 | -0.1176 | 251.3514
3 | 0.8647 | 0.00464 | -0.1124 | 186.3578
3.5 | 0.885 | 0.00564 | -0.1056 | 156.9149
4 | 0.878 | 0.00655 | -0.0932 | 134.0458
4.5 | 0.8816 | 0.0078 | -0.0838 | 113.0256
5 | 0.9027 | 0.00887 | -0.078 | 101.77
5.5 | 0.916 | 0.01031 | -0.0712 | 88.8458
6 | 0.9286 | 0.01192 | -0.0646 | 77.9027
6.5 | 0.955 | 0.01313 | -0.0604 | 72.7342
7 | 0.9863 | 0.01422 | -0.0571 | 69.3601
7.5 | 1.0245 | 0.01506 | -0.0548 | 68.0279
8 | 1.0607 | 0.01603 | -0.0523 | 66.1697
8.5 | 1.0982 | 0.01693 | -0.05 | 64.8671
9 | 1.1316 | 0.01787 | -0.047 | 63.324
9.5 | 1.2095 | 0.01907 | -0.0537 | 63.4242
10 | 1.2933 | 0.02043 | -0.0617 | 63.304
10.5 | 1.3194 | 0.02172 | -0.0574 | 60.7459
11 | 1.3568 | 0.02299 | -0.0555 | 59.017
11.5 | 1.3914 | 0.02449 | -0.0534 | 56.815
12 | 1.4287 | 0.02583 | -0.0516 | 55.3117
12.5 | 1.4617 | 0.02745 | -0.0494 | 53.2495
13 | 1.4954 | 0.02905 | -0.0472 | 51.4768
13.5 | 1.5243 | 0.03103 | -0.0447 | 49.1234
14 | 1.5574 | 0.03267 | -0.0426 | 47.6706
14.5 | 1.5857 | 0.03473 | -0.0401 | 45.6579
15 | 1.6139 | 0.03678 | -0.0376 | 43.8798
15.5 | 1.636 | 0.03928 | -0.0347 | 41.6497
16 | 1.6624 | 0.04152 | -0.0322 | 40.0385
16.5 | 1.6836 | 0.04425 | -0.0295 | 38.0475
17 | 1.7037 | 0.04696 | -0.0267 | 36.2798
17.5 | 1.7209 | 0.04982 | -0.0236 | 34.5424
18 | 1.7182 | 0.05269 | -0.0172 | 32.6096
18.5 | 1.7248 | 0.05642 | -0.0139 | 30.5707
19 | 1.738 | 0.06043 | -0.0121 | 28.7605
19.5 | 1.7504 | 0.06481 | -0.0108 | 27.0082
20 | 1.761 | 0.06955 | -0.01 | 25.3199

## 127. Re 14M Mach 0.50 (1)
BIGFOIL.COM POLAR EXPORT
NACA66-616 a=0.6
NACA66-616 a=0.6 |  |  |  | Cl Max: | 1.465 | at alpha= | 7.5 | deg
JavaFoil+Calcfoil stall+Eppler ext transition |  |  |  | L/D Max: | 122.732 | at alpha= | 3 | deg
Re: | 14000000 |  |  | Cd Min: | 0.00497 | at alpha= | -1.5 | deg
Mach: | 0.5 |  |  | Cl=0 at alpha= | -4.2609 | deg
|  |  |  | @ Cl=0.1, Cd= | 0.0057463
|  |  |  | @ Cl=0.4, Cd= | 0.0049992
|  |  |  | @ Cl=0.6, Cd= | 0.0060432
alpha (deg) | Cl | Cd | Cm | Cl/Cd
-20 | -0.887 | 0.16206 | -0.037 | -5.476
-19.5 | -0.863 | 0.14759 | -0.039 | -5.845
-19 | -0.835 | 0.13974 | -0.04 | -5.976
-18.5 | -0.806 | 0.13582 | -0.04 | -5.932
-18 | -0.777 | 0.13101 | -0.04 | -5.929
-17.5 | -0.75 | 0.12168 | -0.041 | -6.163
-17 | -0.72 | 0.1246 | -0.04 | -5.781
-16.5 | -0.693 | 0.11518 | -0.042 | -6.019
-16 | -0.664 | 0.11005 | -0.041 | -6.037
-15.5 | -0.64 | 0.09845 | -0.045 | -6.5
-15 | -0.614 | 0.09008 | -0.047 | -6.819
-14.5 | -0.594 | 0.07663 | -0.052 | -7.752
-14 | -0.604 | 0.03982 | -0.066 | -15.176
-13.5 | -0.521 | 0.09614 | -0.041 | -5.423
-13 | -0.493 | 0.08816 | -0.041 | -5.596
-12.5 | -0.466 | 0.08001 | -0.044 | -5.828
-12 | -0.44 | 0.07169 | -0.048 | -6.14
-11.5 | -0.416 | 0.06194 | -0.054 | -6.723
-11 | -0.394 | 0.05161 | -0.06 | -7.64
-10.5 | -0.424 | 0.01152 | -0.083 | -36.848
-10 | -0.396 | 0.00984 | -0.086 | -40.204
-9.5 | -0.295 | 0.06588 | -0.043 | -4.484
-9 | -0.267 | 0.05696 | -0.043 | -4.693
-8.5 | -0.239 | 0.0523 | -0.046 | -4.579
-8 | -0.211 | 0.05182 | -0.045 | -4.071
-7.5 | -0.268 | 0.045 | -0.049 | -5.961
-7 | -0.319 | 0.00709 | -0.095 | -45.057
-6.5 | -0.279 | 0.00725 | -0.096 | -38.454
-6 | -0.225 | 0.00691 | -0.098 | -32.59
-5.5 | -0.165 | 0.00658 | -0.099 | -25.04
-5 | -0.1 | 0.00634 | -0.1 | -15.793
-4.5 | -0.033 | 0.00612 | -0.102 | -5.38
-4 | 0.036 | 0.00592 | -0.103 | 6.096
-3.5 | 0.106 | 0.00573 | -0.104 | 18.544
-3 | 0.177 | 0.00565 | -0.106 | 31.375
-2.5 | 0.249 | 0.00557 | -0.107 | 44.657
-2 | 0.32 | 0.00557 | -0.108 | 57.515
-1.5 | 0.393 | 0.00497 | -0.109 | 79.149
-1 | 0.465 | 0.00527 | -0.111 | 88.1
-0.5 | 0.536 | 0.00626 | -0.111 | 85.575
0 | 0.599 | 0.00604 | -0.112 | 99.092
0.5 | 0.668 | 0.00626 | -0.113 | 106.721
1 | 0.737 | 0.00657 | -0.114 | 112.066
1.5 | 0.805 | 0.00659 | -0.115 | 122.19
2 | 0.873 | 0.00717 | -0.117 | 121.757
2.5 | 0.942 | 0.00768 | -0.118 | 122.57
3 | 1.01 | 0.00823 | -0.119 | 122.732
3.5 | 1.078 | 0.00892 | -0.12 | 120.882
4 | 1.134 | 0.0097 | -0.121 | 116.944
4.5 | 1.197 | 0.01034 | -0.122 | 115.728
5 | 1.256 | 0.01292 | -0.123 | 97.197
5.5 | 1.313 | 0.01359 | -0.125 | 96.607
6 | 1.364 | 0.01428 | -0.126 | 95.554
6.5 | 1.409 | 0.01506 | -0.127 | 93.527
7 | 1.444 | 0.01588 | -0.128 | 90.916
7.5 | 1.465 | 0.01696 | -0.129 | 86.341
8 | 1.463 | 0.0181 | -0.13 | 80.804
8.5 | 1.42 | 0.01941 | -0.131 | 73.148
9 | 1.253 | 0.02114 | -0.132 | 59.256
9.5 | 0.914 | 0.02288 | -0.133 | 39.936
10 | 0.944 | 0.02453 | -0.134 | 38.487
10.5 | 0.977 | 0.02435 | -0.136 | 40.104
11 | 1.007 | 0.02631 | -0.137 | 38.273
11.5 | 1.034 | 0.02962 | -0.137 | 34.909
12 | 1.069 | 0.02804 | -0.139 | 38.129
12.5 | 1.099 | 0.02994 | -0.14 | 36.698

## 128. Re 14M Mach 0.50 (2)
BIGFOIL.COM POLAR EXPORT
NACA66-616 a=0.6
NACA66-616 a=0.6 |  |  |  | Cl Max: | 1.4743 | at alpha= | 12.5 | deg
XFOIL ncrit=9 |  |  |  | L/D Max: | 305.987 | at alpha= | 2.5 | deg
Re: | 14000000 |  |  | Cd Min: | 0.14986 | at alpha= | 17.5 | deg
Mach: | 0.5 |  |  | Cl=0 at alpha= | -4.5311 | deg
|  |  |  | @ Cl=0.1, Cd= | 0.0054566
|  |  |  | @ Cl=0.4, Cd= | 0.0048745
|  |  |  | @ Cl=0.6, Cd= | 0.0045553
alpha (deg) | Cl | Cd | Cm | Cl/Cd
-13 | -0.1875 | 0.09642 | -0.13 | -1.9446
-12.5 | -0.2008 | 0.08597 | -0.1366 | -2.3357
-12 | -0.2354 | 0.07345 | -0.1448 | -3.2049
-11 | -0.2839 | 0.04997 | -0.1626 | -5.6814
-10.5 | -0.3056 | 0.04039 | -0.1698 | -7.5662
-9.5 | -0.341 | 0.03033 | -0.166 | -11.243
-9 | -0.3778 | 0.02595 | -0.1567 | -14.5588
-8.5 | -0.411 | 0.02028 | -0.1468 | -20.2663
-8 | -0.4121 | 0.01503 | -0.1389 | -27.4185
-7.5 | -0.3861 | 0.0109 | -0.1328 | -35.422
-7 | -0.3383 | 0.00843 | -0.1283 | -40.1305
-6.5 | -0.2738 | 0.00746 | -0.1257 | -36.7024
-6 | -0.2047 | 0.00691 | -0.1241 | -29.6237
-5.5 | -0.1369 | 0.00634 | -0.1228 | -21.5931
-5 | -0.0664 | 0.006 | -0.1223 | -11.0667
-4.5 | 0.0044 | 0.00573 | -0.1222 | 0.76789
-4 | 0.0751 | 0.00552 | -0.1225 | 13.6051
-3.5 | 0.1458 | 0.00534 | -0.1231 | 27.3034
-3 | 0.2165 | 0.00519 | -0.124 | 41.7148
-2.5 | 0.2867 | 0.00505 | -0.1249 | 56.7723
-2 | 0.3568 | 0.00493 | -0.1261 | 72.3732
-1.5 | 0.4269 | 0.00484 | -0.1273 | 88.2025
-1 | 0.4964 | 0.00477 | -0.1286 | 104.0671
-0.5 | 0.5672 | 0.00465 | -0.1301 | 121.9785
0 | 0.6365 | 0.00445 | -0.1314 | 143.0337
0.5 | 0.7038 | 0.0041 | -0.1325 | 171.6585
1 | 0.7683 | 0.00357 | -0.1332 | 215.2101
1.5 | 0.8342 | 0.00313 | -0.1341 | 266.5176
2 | 0.9062 | 0.00311 | -0.1357 | 291.3826
2.5 | 0.9761 | 0.00319 | -0.1368 | 305.9875
3 | 1.013 | 0.00409 | -0.1314 | 247.6773
3.5 | 0.9904 | 0.00532 | -0.1142 | 186.1654
4 | 0.9583 | 0.00743 | -0.0969 | 128.9771
4.5 | 0.9318 | 0.01016 | -0.0822 | 91.7126
5 | 0.9337 | 0.01232 | -0.0727 | 75.7873
5.5 | 0.9327 | 0.01481 | -0.0633 | 62.9777
6 | 0.9362 | 0.01734 | -0.055 | 53.9908
6.5 | 0.9546 | 0.01946 | -0.049 | 49.0545
7 | 0.9829 | 0.02133 | -0.0444 | 46.0806
7.5 | 1.0258 | 0.02263 | -0.0416 | 45.3292
8 | 1.0682 | 0.02402 | -0.0387 | 44.4713
8.5 | 1.11 | 0.02543 | -0.0356 | 43.6492
9 | 1.1592 | 0.0268 | -0.0337 | 43.2537
9.5 | 1.2503 | 0.02937 | -0.0412 | 42.5707
10.5 | 1.3569 | 0.03371 | -0.0394 | 40.2522
11 | 1.3962 | 0.03585 | -0.0356 | 38.9456
11.5 | 1.4302 | 0.03843 | -0.0313 | 37.2157
12 | 1.459 | 0.04136 | -0.0264 | 35.2756
12.5 | 1.4743 | 0.04517 | -0.0206 | 32.6389
13 | 1.4676 | 0.05043 | -0.0139 | 29.1017
13.5 | 1.4432 | 0.05627 | -0.0058 | 25.6478
14 | 1.4078 | 0.06326 | 0.0013 | 22.2542
14.5 | 1.3746 | 0.07255 | 0.0039 | 18.9469
15 | 1.3402 | 0.08338 | 0.0038 | 16.0734
15.5 | 1.3062 | 0.0954 | 0.001 | 13.6918
16 | 1.2731 | 0.10837 | -0.004 | 11.7477
16.5 | 1.2428 | 0.12194 | -0.0108 | 10.1919
17 | 1.2148 | 0.13587 | -0.019 | 8.9409
17.5 | 1.1912 | 0.14986 | -0.028 | 7.9488

## 129. Re 16M Mach 0.00 (1)
BIGFOIL.COM POLAR EXPORT
NACA66-616 a=0.6
NACA66-616 a=0.6 |  |  |  | Cl Max: | 1.609 | at alpha= | 12.5 | deg
JavaFoil+Calcfoil stall+Eppler ext transition |  |  |  | L/D Max: | 129.285 | at alpha= | 4.5 | deg
Re: | 16000000 |  |  | Cd Min: | 0.00521 | at alpha= | -2.5 | deg
Mach: | 0 |  |  | Cl=0 at alpha= | -4.2623 | deg
|  |  |  | @ Cl=0.1, Cd= | 0.0053197
|  |  |  | @ Cl=0.4, Cd= | 0.0061125
|  |  |  | @ Cl=0.6, Cd= | 0.0059723
alpha (deg) | Cl | Cd | Cm | Cl/Cd
-16 | -0.609 | 0.11011 | -0.033 | -5.531
-15.5 | -0.615 | 0.1061 | -0.033 | -5.801
-15 | -0.62 | 0.1003 | -0.034 | -6.182
-14.5 | -0.622 | 0.09449 | -0.035 | -6.586
-14 | -0.622 | 0.08918 | -0.036 | -6.972
-13.5 | -0.618 | 0.08424 | -0.037 | -7.338
-13 | -0.611 | 0.07899 | -0.038 | -7.741
-12.5 | -0.603 | 0.0727 | -0.041 | -8.292
-12 | -0.59 | 0.06757 | -0.043 | -8.73
-11.5 | -0.577 | 0.05982 | -0.047 | -9.647
-11 | -0.636 | 0.01513 | -0.068 | -42.023
-10.5 | -0.636 | 0.00904 | -0.074 | -70.381
-10 | -0.609 | 0.00772 | -0.076 | -78.901
-9.5 | -0.57 | 0.0075 | -0.077 | -75.957
-9 | -0.527 | 0.00716 | -0.078 | -73.541
-8.5 | -0.48 | 0.00704 | -0.079 | -68.226
-8 | -0.429 | 0.00674 | -0.08 | -63.652
-7.5 | -0.376 | 0.00654 | -0.081 | -57.431
-7 | -0.321 | 0.0063 | -0.082 | -50.921
-6.5 | -0.265 | 0.00612 | -0.083 | -43.24
-6 | -0.207 | 0.00596 | -0.085 | -34.741
-5.5 | -0.149 | 0.00578 | -0.086 | -25.712
-5 | -0.089 | 0.00561 | -0.087 | -15.915
-4.5 | -0.029 | 0.00553 | -0.088 | -5.252
-4 | 0.032 | 0.00545 | -0.089 | 5.814
-3.5 | 0.093 | 0.00533 | -0.09 | 17.409
-3 | 0.154 | 0.00524 | -0.092 | 29.466
-2.5 | 0.216 | 0.00521 | -0.093 | 41.429
-2 | 0.278 | 0.00565 | -0.094 | 49.202
-1.5 | 0.341 | 0.00589 | -0.095 | 57.826
-1 | 0.402 | 0.00612 | -0.096 | 65.76
-0.5 | 0.464 | 0.00558 | -0.097 | 83.16
0 | 0.523 | 0.00579 | -0.098 | 90.315
0.5 | 0.583 | 0.00591 | -0.099 | 98.585
1 | 0.643 | 0.00613 | -0.1 | 104.947
1.5 | 0.703 | 0.00635 | -0.101 | 110.687
2 | 0.763 | 0.00652 | -0.102 | 117.041
2.5 | 0.823 | 0.00648 | -0.103 | 126.91
3 | 0.882 | 0.00688 | -0.104 | 128.214
3.5 | 0.942 | 0.00734 | -0.105 | 128.367
4 | 0.994 | 0.00777 | -0.106 | 128.058
4.5 | 1.051 | 0.00813 | -0.107 | 129.285
5 | 1.106 | 0.0098 | -0.108 | 112.804
5.5 | 1.16 | 0.01029 | -0.109 | 112.785
6 | 1.213 | 0.01068 | -0.11 | 113.49
6.5 | 1.263 | 0.01112 | -0.111 | 113.603
7 | 1.312 | 0.01155 | -0.112 | 113.616
7.5 | 1.358 | 0.01201 | -0.113 | 113.11
8 | 1.402 | 0.0125 | -0.114 | 112.213
8.5 | 1.443 | 0.01306 | -0.115 | 110.546
9 | 1.481 | 0.01361 | -0.116 | 108.839
9.5 | 1.516 | 0.01424 | -0.117 | 106.48
10 | 1.545 | 0.01487 | -0.118 | 103.906
10.5 | 1.568 | 0.01556 | -0.119 | 100.763
11 | 1.586 | 0.01621 | -0.12 | 97.798
11.5 | 1.599 | 0.01698 | -0.121 | 94.17
12 | 1.606 | 0.01771 | -0.122 | 90.684
12.5 | 1.609 | 0.01864 | -0.123 | 86.317
13 | 1.606 | 0.01929 | -0.124 | 83.266
13.5 | 1.597 | 0.02038 | -0.124 | 78.363
14 | 1.578 | 0.02144 | -0.125 | 73.609
14.5 | 1.554 | 0.02254 | -0.126 | 68.953
15 | 1.525 | 0.02373 | -0.127 | 64.28
15.5 | 1.493 | 0.02497 | -0.128 | 59.785
16 | 1.456 | 0.02652 | -0.128 | 54.885
16.5 | 1.416 | 0.02789 | -0.129 | 50.768
17 | 1.373 | 0.02972 | -0.13 | 46.207
17.5 | 1.329 | 0.0315 | -0.13 | 42.204

## 130. Re 16M Mach 0.00 (2)
BIGFOIL.COM POLAR EXPORT
NACA66-616 a=0.6
NACA66-616 a=0.6 |  |  |  | Cl Max: | 1.8072 | at alpha= | 20 | deg
XFOIL ncrit=9 |  |  |  | L/D Max: | 232.243 | at alpha= | 2 | deg
Re: | 16000000 |  |  | Cd Min: | 0.05377 | at alpha= | 20 | deg
Mach: | 0 |  |  | Cl=0 at alpha= | -4.4531 | deg
|  |  |  | @ Cl=0.1, Cd= | 0.0049765
|  |  |  | @ Cl=0.4, Cd= | 0.0044605
|  |  |  | @ Cl=0.6, Cd= | 0.0036453
alpha (deg) | Cl | Cd | Cm | Cl/Cd
-20 | -1.3349 | 0.02711 | -0.1259 | -49.2401
-19.5 | -1.3212 | 0.02494 | -0.1241 | -52.9751
-19 | -1.3145 | 0.02254 | -0.1213 | -58.3185
-17.5 | -1.2623 | 0.01797 | -0.1117 | -70.2449
-17 | -1.2434 | 0.01668 | -0.1076 | -74.5444
-16.5 | -1.2185 | 0.01578 | -0.1038 | -77.218
-16 | -1.1984 | 0.01489 | -0.0986 | -80.4835
-15.5 | -1.1665 | 0.01386 | -0.0957 | -84.1631
-15 | -1.1252 | 0.01314 | -0.0941 | -85.6317
-14.5 | -1.084 | 0.01228 | -0.0926 | -88.2736
-14 | -1.0377 | 0.01169 | -0.0917 | -88.7682
-13.5 | -0.9903 | 0.01109 | -0.091 | -89.2967
-13 | -0.941 | 0.01059 | -0.0906 | -88.8574
-12.5 | -0.8915 | 0.01005 | -0.0902 | -88.7065
-12 | -0.842 | 0.00944 | -0.0898 | -89.1949
-11.5 | -0.7944 | 0.00863 | -0.0891 | -92.051
-11 | -0.7439 | 0.00802 | -0.0889 | -92.7556
-10.5 | -0.6892 | 0.00771 | -0.0892 | -89.3904
-10 | -0.6341 | 0.00742 | -0.0897 | -85.4582
-9.5 | -0.579 | 0.00711 | -0.0901 | -81.4346
-9 | -0.5228 | 0.00686 | -0.0907 | -76.2099
-8.5 | -0.4662 | 0.00666 | -0.0914 | -70
-8 | -0.4093 | 0.00646 | -0.0922 | -63.3591
-6.5 | -0.2372 | 0.00592 | -0.0947 | -40.0676
-6 | -0.1798 | 0.00572 | -0.0955 | -31.4336
-5.5 | -0.122 | 0.00553 | -0.0964 | -22.0615
-5 | -0.064 | 0.00536 | -0.0974 | -11.9403
-4.5 | -0.0055 | 0.00521 | -0.0984 | -1.0557
-4 | 0.0532 | 0.00508 | -0.0995 | 10.4724
-3.5 | 0.112 | 0.00495 | -0.1007 | 22.6263
-3 | 0.1707 | 0.00482 | -0.1018 | 35.4149
-2.5 | 0.2294 | 0.00472 | -0.1029 | 48.6017
-2 | 0.2882 | 0.00464 | -0.1041 | 62.1121
-1.5 | 0.347 | 0.00455 | -0.1053 | 76.2637
-1 | 0.4062 | 0.00445 | -0.1065 | 91.2809
-0.5 | 0.4653 | 0.00435 | -0.1078 | 106.9655
0 | 0.523 | 0.00414 | -0.1088 | 126.3285
1.5 | 0.6911 | 0.00306 | -0.1115 | 225.8497
2 | 0.7455 | 0.00321 | -0.1119 | 232.243
2.5 | 0.7902 | 0.00395 | -0.1105 | 200.0506
3 | 0.8203 | 0.00506 | -0.1063 | 162.1146
3.5 | 0.852 | 0.00579 | -0.1022 | 147.1503
4 | 0.8632 | 0.00646 | -0.0937 | 133.6223
4.5 | 0.8766 | 0.00725 | -0.0862 | 120.9103
5.5 | 0.9112 | 0.00934 | -0.0738 | 97.5589
6 | 0.9356 | 0.01038 | -0.0693 | 90.1349
6.5 | 0.9635 | 0.01136 | -0.0655 | 84.8151
7 | 0.9976 | 0.01217 | -0.0629 | 81.9721
7.5 | 1.0349 | 0.01288 | -0.0608 | 80.3494
8 | 1.0703 | 0.01367 | -0.0586 | 78.2955
8.5 | 1.1068 | 0.01443 | -0.0566 | 76.7013
9 | 1.1413 | 0.01526 | -0.0543 | 74.7903
9.5 | 1.1745 | 0.01599 | -0.0516 | 73.4522
10 | 1.2472 | 0.01704 | -0.0581 | 73.1925
10.5 | 1.2968 | 0.0181 | -0.0594 | 71.6464
11 | 1.354 | 0.01923 | -0.0625 | 70.4108
11.5 | 1.3875 | 0.0205 | -0.0608 | 67.6829
12 | 1.4243 | 0.02157 | -0.0596 | 66.0315
12.5 | 1.4575 | 0.02288 | -0.058 | 63.7019
13 | 1.4918 | 0.02413 | -0.0566 | 61.8235
13.5 | 1.5207 | 0.02573 | -0.0547 | 59.1022
14 | 1.5528 | 0.02712 | -0.0531 | 57.2566
14.5 | 1.5828 | 0.02867 | -0.0514 | 55.2075
15 | 1.6121 | 0.03027 | -0.0498 | 53.2574
15.5 | 1.6395 | 0.03199 | -0.048 | 51.2504
16 | 1.6643 | 0.03395 | -0.046 | 49.0221
16.5 | 1.6877 | 0.036 | -0.044 | 46.8806
17 | 1.7117 | 0.03801 | -0.0422 | 45.0329
17.5 | 1.7341 | 0.04019 | -0.0404 | 43.1475
18 | 1.7559 | 0.04243 | -0.0386 | 41.3835
18.5 | 1.7735 | 0.045 | -0.0365 | 39.4111
19 | 1.7902 | 0.04756 | -0.0344 | 37.6409
19.5 | 1.8012 | 0.05063 | -0.032 | 35.5757
20 | 1.8072 | 0.05377 | -0.0289 | 33.6098

## 131. Re 16M Mach 0.10 (1)
BIGFOIL.COM POLAR EXPORT
NACA66-616 a=0.6
NACA66-616 a=0.6 |  |  |  | Cl Max: | 1.6 | at alpha= | 12 | deg
JavaFoil+Calcfoil stall+Eppler ext transition |  |  |  | L/D Max: | 128.809 | at alpha= | 4.5 | deg
Re: | 16000000 |  |  | Cd Min: | 0.00522 | at alpha= | -2.5 | deg
Mach: | 0.1 |  |  | Cl=0 at alpha= | -4.2623 | deg
|  |  |  | @ Cl=0.1, Cd= | 0.0053366
|  |  |  | @ Cl=0.4, Cd= | 0.0057325
|  |  |  | @ Cl=0.6, Cd= | 0.0059867
alpha (deg) | Cl | Cd | Cm | Cl/Cd
-15 | -0.597 | 0.10184 | -0.034 | -5.866
-14.5 | -0.602 | 0.09596 | -0.035 | -6.278
-14 | -0.605 | 0.09045 | -0.036 | -6.687
-13.5 | -0.604 | 0.08535 | -0.037 | -7.077
-13 | -0.6 | 0.0802 | -0.038 | -7.481
-12.5 | -0.592 | 0.07567 | -0.039 | -7.821
-12 | -0.581 | 0.06985 | -0.041 | -8.324
-11.5 | -0.569 | 0.06284 | -0.045 | -9.051
-11 | -0.555 | 0.0542 | -0.05 | -10.246
-10.5 | -0.607 | 0.014 | -0.07 | -43.331
-10 | -0.608 | 0.00783 | -0.076 | -77.595
-9.5 | -0.57 | 0.0075 | -0.077 | -75.898
-9 | -0.527 | 0.00722 | -0.078 | -73.044
-8.5 | -0.481 | 0.00705 | -0.079 | -68.314
-8 | -0.43 | 0.00675 | -0.08 | -63.755
-7.5 | -0.377 | 0.00656 | -0.082 | -57.45
-7 | -0.322 | 0.00637 | -0.083 | -50.566
-6.5 | -0.266 | 0.00613 | -0.084 | -43.338
-6 | -0.208 | 0.00594 | -0.085 | -35.052
-5.5 | -0.149 | 0.00581 | -0.086 | -25.687
-5 | -0.09 | 0.00565 | -0.087 | -15.849
-4.5 | -0.029 | 0.00552 | -0.088 | -5.287
-4 | 0.032 | 0.00546 | -0.09 | 5.831
-3.5 | 0.093 | 0.00534 | -0.091 | 17.467
-3 | 0.155 | 0.00531 | -0.092 | 29.191
-2.5 | 0.217 | 0.00522 | -0.093 | 41.566
-2 | 0.279 | 0.00562 | -0.094 | 49.675
-1.5 | 0.343 | 0.00591 | -0.095 | 57.977
-1 | 0.404 | 0.00572 | -0.096 | 70.755
-0.5 | 0.466 | 0.00611 | -0.097 | 76.339
0 | 0.525 | 0.00578 | -0.098 | 90.809
0.5 | 0.586 | 0.00594 | -0.099 | 98.594
1 | 0.646 | 0.00614 | -0.1 | 105.241
1.5 | 0.706 | 0.00638 | -0.101 | 110.813
2 | 0.767 | 0.00655 | -0.102 | 117.118
2.5 | 0.827 | 0.00651 | -0.103 | 126.985
3 | 0.887 | 0.00693 | -0.105 | 127.845
3.5 | 0.946 | 0.00737 | -0.106 | 128.315
4 | 0.999 | 0.00782 | -0.107 | 127.835
4.5 | 1.056 | 0.0082 | -0.108 | 128.809
5 | 1.111 | 0.00987 | -0.109 | 112.571
5.5 | 1.165 | 0.01036 | -0.11 | 112.502
6 | 1.218 | 0.01078 | -0.111 | 112.938
6.5 | 1.269 | 0.01121 | -0.112 | 113.185
7 | 1.317 | 0.01164 | -0.113 | 113.138
7.5 | 1.363 | 0.01213 | -0.114 | 112.371
8 | 1.407 | 0.01261 | -0.115 | 111.564
8.5 | 1.448 | 0.0132 | -0.116 | 109.649
9 | 1.485 | 0.01377 | -0.117 | 107.873
9.5 | 1.519 | 0.0144 | -0.118 | 105.465
10 | 1.547 | 0.01504 | -0.119 | 102.866
10.5 | 1.568 | 0.01576 | -0.12 | 99.525
11 | 1.584 | 0.01643 | -0.12 | 96.408
11.5 | 1.595 | 0.0172 | -0.121 | 92.732
12 | 1.6 | 0.01798 | -0.122 | 89.005
12.5 | 1.6 | 0.01892 | -0.123 | 84.549
13 | 1.594 | 0.01962 | -0.124 | 81.229
13.5 | 1.581 | 0.02075 | -0.125 | 76.179
14 | 1.557 | 0.02184 | -0.126 | 71.288
14.5 | 1.528 | 0.023 | -0.127 | 66.435
15 | 1.494 | 0.0244 | -0.127 | 61.224
15.5 | 1.455 | 0.02561 | -0.128 | 56.813
16 | 1.413 | 0.02719 | -0.129 | 51.952
16.5 | 1.367 | 0.02869 | -0.129 | 47.662
17 | 1.319 | 0.03074 | -0.13 | 42.904

## 132. Re 16M Mach 0.10 (2)
BIGFOIL.COM POLAR EXPORT
NACA66-616 a=0.6
NACA66-616 a=0.6 |  |  |  | Cl Max: | 1.7972 | at alpha= | 19.5 | deg
XFOIL ncrit=9 |  |  |  | L/D Max: | 236.94 | at alpha= | 2 | deg
Re: | 16000000 |  |  | Cd Min: | 0.055 | at alpha= | 20 | deg
Mach: | 0.1 |  |  | Cl=0 at alpha= | -4.4552 | deg
|  |  |  | @ Cl=0.1, Cd= | 0.0049863
|  |  |  | @ Cl=0.4, Cd= | 0.0044753
|  |  |  | @ Cl=0.6, Cd= | 0.0037852
alpha (deg) | Cl | Cd | Cm | Cl/Cd
-20 | -1.2951 | 0.03144 | -0.1319 | -41.1927
-19.5 | -1.2865 | 0.02853 | -0.1308 | -45.0929
-19 | -1.29 | 0.02515 | -0.1282 | -51.2922
-18.5 | -1.2795 | 0.02293 | -0.1254 | -55.8003
-18 | -1.2679 | 0.02093 | -0.122 | -60.5781
-17.5 | -1.2504 | 0.01936 | -0.1185 | -64.5868
-17 | -1.2344 | 0.01782 | -0.1143 | -69.2705
-16.5 | -1.211 | 0.01673 | -0.1104 | -72.3849
-16 | -1.1912 | 0.01561 | -0.1054 | -76.3101
-15.5 | -1.1685 | 0.01461 | -0.1004 | -79.9795
-15 | -1.1289 | 0.0138 | -0.0983 | -81.8043
-14.5 | -1.0895 | 0.0128 | -0.0962 | -85.1172
-14 | -1.0437 | 0.01214 | -0.0949 | -85.972
-13.5 | -0.9978 | 0.01139 | -0.0938 | -87.6032
-13 | -0.9486 | 0.01082 | -0.093 | -87.671
-12.5 | -0.8979 | 0.01031 | -0.0925 | -87.0902
-12 | -0.8477 | 0.0097 | -0.092 | -87.3918
-11.5 | -0.7968 | 0.00909 | -0.0915 | -87.6568
-11 | -0.7501 | 0.00811 | -0.0905 | -92.4908
-10.5 | -0.695 | 0.00778 | -0.0907 | -89.3316
-10 | -0.6391 | 0.00749 | -0.091 | -85.3271
-9.5 | -0.5835 | 0.00717 | -0.0914 | -81.3808
-9 | -0.5269 | 0.00691 | -0.0919 | -76.2518
-8.5 | -0.4697 | 0.00669 | -0.0925 | -70.2093
-8 | -0.4123 | 0.00649 | -0.0931 | -63.5285
-7.5 | -0.3546 | 0.0063 | -0.0939 | -56.2857
-7 | -0.2968 | 0.00612 | -0.0947 | -48.4967
-6.5 | -0.2387 | 0.00594 | -0.0955 | -40.1852
-6 | -0.1809 | 0.00574 | -0.0963 | -31.5157
-5.5 | -0.1226 | 0.00555 | -0.0972 | -22.0901
-5 | -0.0641 | 0.00537 | -0.0981 | -11.9367
-4.5 | -0.0053 | 0.00522 | -0.0991 | -1.0153
-4 | 0.0538 | 0.00508 | -0.1002 | 10.5906
-3.5 | 0.113 | 0.00496 | -0.1014 | 22.7823
-3 | 0.1721 | 0.00482 | -0.1025 | 35.7054
-2.5 | 0.2312 | 0.00472 | -0.1036 | 48.9831
-2 | 0.2903 | 0.00465 | -0.1048 | 62.4301
-1.5 | 0.3495 | 0.00456 | -0.1059 | 76.6447
-1 | 0.4091 | 0.00446 | -0.1072 | 91.7265
-0.5 | 0.4685 | 0.00436 | -0.1085 | 107.4541
0 | 0.5266 | 0.00415 | -0.1095 | 126.8916
1 | 0.6413 | 0.00358 | -0.1115 | 179.1341
1.5 | 0.6957 | 0.00305 | -0.1122 | 228.0984
2 | 0.7511 | 0.00317 | -0.1128 | 236.9401
2.5 | 0.7962 | 0.00391 | -0.1114 | 203.6317
3.5 | 0.8564 | 0.00578 | -0.1026 | 148.1661
5 | 0.8895 | 0.00844 | -0.0785 | 105.391
5.5 | 0.9111 | 0.0095 | -0.0733 | 95.9053
6 | 0.9357 | 0.01056 | -0.0687 | 88.608
6.5 | 0.9635 | 0.01157 | -0.0649 | 83.2757
7 | 0.997 | 0.01242 | -0.0621 | 80.2738
7.5 | 1.034 | 0.01317 | -0.06 | 78.5118
8 | 1.0706 | 0.01394 | -0.0579 | 76.8006
8.5 | 1.1055 | 0.01479 | -0.0555 | 74.7465
9 | 1.1421 | 0.01556 | -0.0535 | 73.3997
9.5 | 1.1717 | 0.01638 | -0.0501 | 71.5324
10 | 1.2567 | 0.0175 | -0.0591 | 71.8114
10.5 | 1.3357 | 0.01866 | -0.0668 | 71.5809
11 | 1.3555 | 0.01978 | -0.0616 | 68.5288
11.5 | 1.3907 | 0.02097 | -0.06 | 66.3186
12 | 1.4269 | 0.02213 | -0.0586 | 64.4781
12.5 | 1.4606 | 0.02345 | -0.057 | 62.2857
13 | 1.4951 | 0.02472 | -0.0555 | 60.4814
13.5 | 1.5237 | 0.02641 | -0.0534 | 57.6941
14 | 1.5569 | 0.02776 | -0.0519 | 56.0843
14.5 | 1.5855 | 0.02949 | -0.05 | 53.764
15 | 1.616 | 0.03102 | -0.0483 | 52.0954
15.5 | 1.6406 | 0.03304 | -0.0461 | 49.655
16 | 1.6676 | 0.03487 | -0.0442 | 47.8233
16.5 | 1.6893 | 0.03714 | -0.042 | 45.4847
17 | 1.7158 | 0.03903 | -0.0403 | 43.9611
17.5 | 1.7359 | 0.04148 | -0.0382 | 41.8491
18 | 1.7576 | 0.0438 | -0.0363 | 40.1279
18.5 | 1.7736 | 0.04652 | -0.034 | 38.1255
19 | 1.7849 | 0.04965 | -0.0315 | 35.9496
19.5 | 1.7972 | 0.05256 | -0.0289 | 34.1933
20 | 1.7876 | 0.055 | -0.0218 | 32.5018

## 133. Re 16M Mach 0.25 (1)
BIGFOIL.COM POLAR EXPORT
NACA66-616 a=0.6
NACA66-616 a=0.6 |  |  |  | Cl Max: | 1.563 | at alpha= | 11 | deg
JavaFoil+Calcfoil stall+Eppler ext transition |  |  |  | L/D Max: | 126.909 | at alpha= | 3.5 | deg
Re: | 16000000 |  |  | Cd Min: | 0.00513 | at alpha= | -2 | deg
Mach: | 0.25 |  |  | Cl=0 at alpha= | -4.2619 | deg
|  |  |  | @ Cl=0.1, Cd= | 0.0053681
|  |  |  | @ Cl=0.4, Cd= | 0.0059875
|  |  |  | @ Cl=0.6, Cd= | 0.0060476
alpha (deg) | Cl | Cd | Cm | Cl/Cd
-14.5 | -0.43 | 0.10383 | -0.033 | -4.137
-14 | -0.459 | 0.09739 | -0.034 | -4.714
-13.5 | -0.484 | 0.09103 | -0.035 | -5.312
-13 | -0.502 | 0.08582 | -0.036 | -5.849
-12.5 | -0.514 | 0.08036 | -0.037 | -6.401
-12 | -0.52 | 0.07555 | -0.038 | -6.888
-11.5 | -0.52 | 0.07077 | -0.039 | -7.349
-11 | -0.514 | 0.06544 | -0.041 | -7.852
-10.5 | -0.502 | 0.06063 | -0.043 | -8.273
-10 | -0.485 | 0.05482 | -0.047 | -8.845
-9.5 | -0.564 | 0.00784 | -0.079 | -71.906
-9 | -0.527 | 0.00754 | -0.08 | -69.841
-8.5 | -0.484 | 0.00728 | -0.081 | -66.53
-8 | -0.435 | 0.00699 | -0.083 | -62.181
-7.5 | -0.382 | 0.00675 | -0.084 | -56.649
-7 | -0.328 | 0.00648 | -0.085 | -50.528
-6.5 | -0.271 | 0.0063 | -0.086 | -43.023
-6 | -0.213 | 0.00607 | -0.087 | -35.021
-5.5 | -0.153 | 0.00588 | -0.089 | -25.966
-5 | -0.092 | 0.00572 | -0.09 | -16.055
-4.5 | -0.03 | 0.00562 | -0.091 | -5.327
-4 | 0.033 | 0.00549 | -0.092 | 5.945
-3.5 | 0.096 | 0.00537 | -0.093 | 17.831
-3 | 0.159 | 0.00534 | -0.095 | 29.844
-2.5 | 0.223 | 0.00524 | -0.096 | 42.583
-2 | 0.287 | 0.00513 | -0.097 | 55.875
-1.5 | 0.352 | 0.00595 | -0.098 | 59.156
-1 | 0.416 | 0.006 | -0.099 | 69.309
-0.5 | 0.479 | 0.00617 | -0.1 | 77.733
0 | 0.539 | 0.0059 | -0.101 | 91.327
0.5 | 0.601 | 0.00605 | -0.102 | 99.283
1 | 0.663 | 0.00627 | -0.103 | 105.727
1.5 | 0.725 | 0.00651 | -0.104 | 111.247
2 | 0.787 | 0.00673 | -0.105 | 116.802
2.5 | 0.848 | 0.00672 | -0.106 | 126.27
3 | 0.909 | 0.00717 | -0.107 | 126.798
3.5 | 0.971 | 0.00765 | -0.108 | 126.909
4 | 1.024 | 0.00814 | -0.109 | 125.857
4.5 | 1.082 | 0.00854 | -0.11 | 126.791
5 | 1.138 | 0.0103 | -0.111 | 110.531
5.5 | 1.194 | 0.01084 | -0.112 | 110.162
6 | 1.247 | 0.01129 | -0.113 | 110.449
6.5 | 1.298 | 0.01177 | -0.115 | 110.226
7 | 1.346 | 0.01227 | -0.116 | 109.631
7.5 | 1.391 | 0.0128 | -0.117 | 108.633
8 | 1.432 | 0.01337 | -0.118 | 107.099
8.5 | 1.469 | 0.01404 | -0.119 | 104.686
9 | 1.503 | 0.01468 | -0.12 | 102.377
9.5 | 1.531 | 0.01536 | -0.121 | 99.692
10 | 1.55 | 0.01617 | -0.122 | 95.889
10.5 | 1.561 | 0.01692 | -0.123 | 92.22
11 | 1.563 | 0.01778 | -0.124 | 87.91
11.5 | 1.556 | 0.01866 | -0.124 | 83.425
12 | 1.541 | 0.01963 | -0.125 | 78.486
12.5 | 1.517 | 0.02052 | -0.126 | 73.904
13 | 1.482 | 0.02208 | -0.127 | 67.131
13.5 | 1.436 | 0.02334 | -0.128 | 61.516
14 | 1.373 | 0.02516 | -0.129 | 54.565
14.5 | 1.3 | 0.02669 | -0.129 | 48.711
15 | 1.218 | 0.02887 | -0.13 | 42.177
15.5 | 1.126 | 0.03179 | -0.13 | 35.419
16 | 1.029 | 0.0346 | -0.131 | 29.746

## 134. Re 16M Mach 0.25 (2)
BIGFOIL.COM POLAR EXPORT
NACA66-616 a=0.6
NACA66-616 a=0.6 |  |  |  | Cl Max: | 1.7766 | at alpha= | 20 | deg
XFOIL ncrit=9 |  |  |  | L/D Max: | 254.169 | at alpha= | 2 | deg
Re: | 16000000 |  |  | Cd Min: | 0.18351 | at alpha= | -20 | deg
Mach: | 0.25 |  |  | Cl=0 at alpha= | -4.4673 | deg
|  |  |  | @ Cl=0.1, Cd= | 0.0050294
|  |  |  | @ Cl=0.4, Cd= | 0.0045205
|  |  |  | @ Cl=0.6, Cd= | 0.0039545
alpha (deg) | Cl | Cd | Cm | Cl/Cd
-20 | -0.4168 | 0.18351 | -0.0548 | -2.2713
-19.5 | -0.4145 | 0.17336 | -0.0604 | -2.391
-19 | -0.3998 | 0.16661 | -0.0651 | -2.3996
-18 | -0.8633 | 0.06749 | -0.1263 | -12.7915
-17.5 | -0.9523 | 0.04665 | -0.1431 | -20.4137
-17 | -1.0087 | 0.03603 | -0.1481 | -27.9961
-16.5 | -1.0311 | 0.0305 | -0.1472 | -33.8066
-16 | -1.0711 | 0.02494 | -0.1428 | -42.9471
-15.5 | -1.0883 | 0.02129 | -0.1366 | -51.1179
-15 | -1.0848 | 0.01893 | -0.1303 | -57.3059
-14.5 | -1.0804 | 0.01684 | -0.1227 | -64.1568
-14 | -1.0599 | 0.01553 | -0.1162 | -68.2486
-13.5 | -1.0245 | 0.01406 | -0.1121 | -72.8663
-13 | -0.9825 | 0.01278 | -0.1088 | -76.8779
-12.5 | -0.934 | 0.01182 | -0.1064 | -79.0186
-12 | -0.8827 | 0.01096 | -0.1045 | -80.5383
-11.5 | -0.8285 | 0.01027 | -0.103 | -80.6719
-11 | -0.7733 | 0.00963 | -0.1018 | -80.3011
-10.5 | -0.7189 | 0.00889 | -0.1006 | -80.8661
-10 | -0.6686 | 0.00786 | -0.0989 | -85.0636
-9.5 | -0.6091 | 0.00753 | -0.0986 | -80.8898
-9 | -0.5497 | 0.00719 | -0.0985 | -76.4534
-8.5 | -0.4896 | 0.00692 | -0.0985 | -70.7514
-8 | -0.4291 | 0.00668 | -0.0988 | -64.2365
-7.5 | -0.3686 | 0.00646 | -0.0991 | -57.0588
-7 | -0.3078 | 0.00626 | -0.0996 | -49.1693
-6.5 | -0.2471 | 0.00607 | -0.1001 | -40.7084
-6 | -0.1865 | 0.00585 | -0.1007 | -31.8803
-5.5 | -0.1259 | 0.00563 | -0.1014 | -22.3623
-5 | -0.0651 | 0.00543 | -0.1022 | -11.989
-4.5 | -0.004 | 0.00526 | -0.1031 | -0.76046
-4 | 0.0572 | 0.00512 | -0.1041 | 11.1719
-3.5 | 0.1186 | 0.00499 | -0.1052 | 23.7675
-3 | 0.1799 | 0.00486 | -0.1063 | 37.0165
-2.5 | 0.241 | 0.00474 | -0.1074 | 50.8439
-2 | 0.3021 | 0.00467 | -0.1086 | 64.6895
-1.5 | 0.3633 | 0.00458 | -0.1098 | 79.3231
-1 | 0.425 | 0.00448 | -0.1111 | 94.8661
-0.5 | 0.4864 | 0.00438 | -0.1124 | 111.0502
0 | 0.5466 | 0.00418 | -0.1135 | 130.7656
0.5 | 0.6058 | 0.00393 | -0.1145 | 154.1476
1 | 0.6649 | 0.00358 | -0.1156 | 185.7263
1.5 | 0.721 | 0.00304 | -0.1162 | 237.1711
2 | 0.7803 | 0.00307 | -0.1172 | 254.1694
2.5 | 0.8285 | 0.00372 | -0.116 | 222.7151
3 | 0.8545 | 0.00494 | -0.1105 | 172.9757
3.5 | 0.8752 | 0.0058 | -0.1037 | 150.8966
4 | 0.869 | 0.00671 | -0.0915 | 129.5082
4.5 | 0.8794 | 0.00783 | -0.0834 | 112.3116
5 | 0.8978 | 0.00896 | -0.0772 | 100.2009
5.5 | 0.9129 | 0.01037 | -0.0707 | 88.0328
6 | 0.9308 | 0.0118 | -0.0649 | 78.8814
6.5 | 0.9584 | 0.01295 | -0.0609 | 74.0077
7 | 0.994 | 0.01386 | -0.0581 | 71.7172
7.5 | 1.0314 | 0.01475 | -0.0558 | 69.9254
8 | 1.0695 | 0.01563 | -0.0536 | 68.4261
8.5 | 1.1064 | 0.01657 | -0.0512 | 66.7713
9 | 1.1435 | 0.01748 | -0.0488 | 65.4176
9.5 | 1.1879 | 0.01846 | -0.0482 | 64.3499
10 | 1.2783 | 0.01983 | -0.0577 | 64.4629
11 | 1.3679 | 0.02253 | -0.0571 | 60.7146
11.5 | 1.4048 | 0.02386 | -0.0552 | 58.8768
12 | 1.4406 | 0.02532 | -0.0532 | 56.8957
12.5 | 1.4751 | 0.0268 | -0.0511 | 55.041
13 | 1.5071 | 0.02854 | -0.0488 | 52.8066
13.5 | 1.5403 | 0.0302 | -0.0466 | 51.0033
14 | 1.5706 | 0.03205 | -0.0442 | 49.0047
14.5 | 1.6013 | 0.03389 | -0.0418 | 47.2499
15 | 1.6266 | 0.03619 | -0.0391 | 44.9461
15.5 | 1.6527 | 0.03842 | -0.0365 | 43.0167
16 | 1.6784 | 0.04076 | -0.034 | 41.1776
16.5 | 1.7005 | 0.04343 | -0.0314 | 39.155
17 | 1.7227 | 0.04603 | -0.0287 | 37.4256
17.5 | 1.7384 | 0.04917 | -0.0258 | 35.3549
18 | 1.7501 | 0.0526 | -0.0226 | 33.2719
18.5 | 1.7569 | 0.05581 | -0.0184 | 31.48
19 | 1.7548 | 0.0589 | -0.0127 | 29.7929
19.5 | 1.7658 | 0.06325 | -0.0111 | 27.9178
20 | 1.7766 | 0.06792 | -0.0101 | 26.1572

## 135. Re 16M Mach 0.50 (1)
BIGFOIL.COM POLAR EXPORT
NACA66-616 a=0.6
NACA66-616 a=0.6 |  |  |  | Cl Max: | 1.465 | at alpha= | 7.5 | deg
JavaFoil+Calcfoil stall+Eppler ext transition |  |  |  | L/D Max: | 121.138 | at alpha= | 2.5 | deg
Re: | 16000000 |  |  | Cd Min: | 0.0055 | at alpha= | -2.5 | deg
Mach: | 0.5 |  |  | Cl=0 at alpha= | -4.2609 | deg
|  |  |  | @ Cl=0.1, Cd= | 0.005692
|  |  |  | @ Cl=0.4, Cd= | 0.0060031
|  |  |  | @ Cl=0.6, Cd= | 0.0063343
alpha (deg) | Cl | Cd | Cm | Cl/Cd
-20 | -0.887 | 0.17157 | -0.037 | -5.172
-19.5 | -0.861 | 0.15623 | -0.039 | -5.513
-19 | -0.833 | 0.14818 | -0.039 | -5.621
-18.5 | -0.804 | 0.14523 | -0.039 | -5.538
-18 | -0.776 | 0.13876 | -0.039 | -5.592
-17.5 | -0.748 | 0.12891 | -0.04 | -5.806
-17 | -0.72 | 0.12293 | -0.04 | -5.861
-16.5 | -0.694 | 0.11461 | -0.042 | -6.053
-16 | -0.664 | 0.11174 | -0.041 | -5.942
-15.5 | -0.642 | 0.09614 | -0.046 | -6.673
-15 | -0.617 | 0.08665 | -0.049 | -7.122
-14.5 | -0.602 | 0.06873 | -0.056 | -8.755
-14 | -0.636 | 0.02262 | -0.072 | -28.107
-13.5 | -0.521 | 0.09393 | -0.041 | -5.55
-13 | -0.493 | 0.08745 | -0.042 | -5.642
-12.5 | -0.467 | 0.07926 | -0.044 | -5.887
-12 | -0.441 | 0.07034 | -0.049 | -6.272
-11.5 | -0.421 | 0.05721 | -0.057 | -7.353
-11 | -0.407 | 0.03913 | -0.067 | -10.411
-10.5 | -0.426 | 0.01096 | -0.084 | -38.887
-10 | -0.396 | 0.00954 | -0.086 | -41.564
-9.5 | -0.295 | 0.06456 | -0.043 | -4.577
-9 | -0.267 | 0.05703 | -0.044 | -4.688
-8.5 | -0.24 | 0.05191 | -0.046 | -4.614
-8 | -0.211 | 0.05179 | -0.045 | -4.075
-7.5 | -0.269 | 0.04441 | -0.051 | -6.054
-7 | -0.32 | 0.0076 | -0.095 | -42.152
-6.5 | -0.279 | 0.00708 | -0.096 | -39.363
-6 | -0.225 | 0.00675 | -0.098 | -33.359
-5.5 | -0.165 | 0.00642 | -0.099 | -25.641
-5 | -0.1 | 0.00621 | -0.1 | -16.122
-4.5 | -0.033 | 0.00599 | -0.102 | -5.496
-4 | 0.036 | 0.00582 | -0.103 | 6.204
-3.5 | 0.106 | 0.00568 | -0.104 | 18.713
-3 | 0.177 | 0.00558 | -0.106 | 31.778
-2.5 | 0.249 | 0.0055 | -0.107 | 45.241
-2 | 0.32 | 0.0055 | -0.108 | 58.25
-1.5 | 0.393 | 0.00597 | -0.109 | 65.899
-1 | 0.465 | 0.00631 | -0.11 | 73.6
-0.5 | 0.536 | 0.00651 | -0.111 | 82.268
0 | 0.599 | 0.00633 | -0.112 | 94.494
0.5 | 0.668 | 0.00663 | -0.113 | 100.634
1 | 0.736 | 0.00692 | -0.114 | 106.445
1.5 | 0.805 | 0.00728 | -0.115 | 110.636
2 | 0.874 | 0.00731 | -0.117 | 119.482
2.5 | 0.942 | 0.00778 | -0.118 | 121.138
3 | 1.01 | 0.00837 | -0.119 | 120.749
3.5 | 1.078 | 0.00905 | -0.12 | 119.078
4 | 1.135 | 0.00969 | -0.121 | 117.09
4.5 | 1.197 | 0.01027 | -0.123 | 116.555
5 | 1.257 | 0.01265 | -0.124 | 99.312
5.5 | 1.314 | 0.01327 | -0.125 | 99.034
6 | 1.365 | 0.014 | -0.126 | 97.513
6.5 | 1.41 | 0.01473 | -0.127 | 95.724
7 | 1.445 | 0.01554 | -0.128 | 92.997
7.5 | 1.465 | 0.01658 | -0.129 | 88.387
8 | 1.464 | 0.0177 | -0.13 | 82.691
8.5 | 1.42 | 0.01894 | -0.132 | 75.012
9 | 1.253 | 0.02062 | -0.133 | 60.795
9.5 | 0.914 | 0.02238 | -0.134 | 40.85
10 | 0.945 | 0.02394 | -0.135 | 39.458
10.5 | 0.977 | 0.02387 | -0.136 | 40.944
11 | 1.008 | 0.02571 | -0.137 | 39.198
11.5 | 1.035 | 0.02878 | -0.137 | 35.971
12 | 1.07 | 0.0274 | -0.139 | 39.034
12.5 | 1.1 | 0.02926 | -0.14 | 37.584

## 136. Re 16M Mach 0.50 (2)
BIGFOIL.COM POLAR EXPORT
NACA66-616 a=0.6
NACA66-616 a=0.6 |  |  |  | Cl Max: | 1.4919 | at alpha= | 12.5 | deg
XFOIL ncrit=9 |  |  |  | L/D Max: | 302.826 | at alpha= | 2.5 | deg
Re: | 16000000 |  |  | Cd Min: | 0.14911 | at alpha= | 17.5 | deg
Mach: | 0.5 |  |  | Cl=0 at alpha= | -4.5232 | deg
|  |  |  | @ Cl=0.1, Cd= | 0.0053085
|  |  |  | @ Cl=0.4, Cd= | 0.0047705
|  |  |  | @ Cl=0.6, Cd= | 0.0044472
alpha (deg) | Cl | Cd | Cm | Cl/Cd
-9.5 | -0.3841 | 0.02786 | -0.1645 | -13.7868
-9 | -0.3938 | 0.02522 | -0.1554 | -15.6146
-8.5 | -0.4234 | 0.01941 | -0.1459 | -21.8135
-8 | -0.4336 | 0.01335 | -0.1372 | -32.4794
-7.5 | -0.3978 | 0.00993 | -0.1317 | -40.0604
-7 | -0.3443 | 0.00797 | -0.1276 | -43.1995
-6.5 | -0.2781 | 0.00713 | -0.1251 | -39.0042
-6 | -0.2076 | 0.00664 | -0.1237 | -31.2651
-5.5 | -0.1383 | 0.00616 | -0.1226 | -22.4513
-5 | -0.0677 | 0.00583 | -0.1221 | -11.6123
-4.5 | 0.0033 | 0.00557 | -0.1221 | 0.59246
-4 | 0.0744 | 0.00537 | -0.1224 | 13.8547
-3.5 | 0.1452 | 0.0052 | -0.123 | 27.9231
-3 | 0.216 | 0.00506 | -0.1239 | 42.6877
-2.5 | 0.2864 | 0.00494 | -0.1249 | 57.9757
-2 | 0.3566 | 0.00482 | -0.126 | 73.9834
-1.5 | 0.4268 | 0.00474 | -0.1273 | 90.0422
-1 | 0.4975 | 0.00462 | -0.1288 | 107.684
-0.5 | 0.5683 | 0.00452 | -0.1303 | 125.7301
0 | 0.638 | 0.00436 | -0.1317 | 146.3303
0.5 | 0.7052 | 0.00406 | -0.1327 | 173.6946
1 | 0.7711 | 0.00366 | -0.1336 | 210.6831
1.5 | 0.8369 | 0.00306 | -0.1346 | 273.4967
2 | 0.9069 | 0.00307 | -0.1358 | 295.4072
2.5 | 0.9751 | 0.00322 | -0.1366 | 302.8261
3.5 | 0.9623 | 0.00576 | -0.109 | 167.066
4 | 0.9372 | 0.00793 | -0.0934 | 118.1841
4.5 | 0.9215 | 0.01041 | -0.0805 | 88.5207
5.5 | 0.9287 | 0.01488 | -0.0627 | 62.4126
6 | 0.9334 | 0.01735 | -0.0545 | 53.7983
7 | 0.9907 | 0.02093 | -0.0453 | 47.334
8.5 | 1.1191 | 0.02502 | -0.0366 | 44.7282
9 | 1.1618 | 0.02634 | -0.0332 | 44.1078
9.5 | 1.2349 | 0.02845 | -0.0368 | 43.406
10 | 1.3305 | 0.03104 | -0.0445 | 42.864
11 | 1.4111 | 0.03528 | -0.0371 | 39.9972
11.5 | 1.4464 | 0.03779 | -0.0329 | 38.2747
12 | 1.478 | 0.04056 | -0.0281 | 36.4398
12.5 | 1.4919 | 0.04451 | -0.0222 | 33.5183
13 | 1.4853 | 0.04982 | -0.0154 | 29.8133
13.5 | 1.4587 | 0.05643 | -0.0082 | 25.8497
14 | 1.4172 | 0.06258 | 0.0011 | 22.6462
14.5 | 1.3836 | 0.07165 | 0.0042 | 19.3105
15 | 1.3488 | 0.08243 | 0.0042 | 16.363
15.5 | 1.3151 | 0.09432 | 0.0016 | 13.943
16 | 1.2815 | 0.10728 | -0.0033 | 11.9454
16.5 | 1.2502 | 0.12089 | -0.01 | 10.3416
17 | 1.2194 | 0.13517 | -0.0184 | 9.0212
17.5 | 1.1958 | 0.14911 | -0.0273 | 8.0196

## 137. Re 18M Mach 0.00 (1)
BIGFOIL.COM POLAR EXPORT
NACA66-616 a=0.6
NACA66-616 a=0.6 |  |  |  | Cl Max: | 1.61 | at alpha= | 12.5 | deg
JavaFoil+Calcfoil stall+Eppler ext transition |  |  |  | L/D Max: | 129.405 | at alpha= | 4.5 | deg
Re: | 18000000 |  |  | Cd Min: | 0.00524 | at alpha= | -3 | deg
Mach: | 0 |  |  | Cl=0 at alpha= | -4.2623 | deg
|  |  |  | @ Cl=0.1, Cd= | 0.0052666
|  |  |  | @ Cl=0.4, Cd= | 0.0058292
|  |  |  | @ Cl=0.6, Cd= | 0.0061995
alpha (deg) | Cl | Cd | Cm | Cl/Cd
-16 | -0.609 | 0.10968 | -0.033 | -5.554
-15.5 | -0.615 | 0.10493 | -0.033 | -5.866
-15 | -0.62 | 0.09946 | -0.034 | -6.236
-14.5 | -0.623 | 0.09413 | -0.035 | -6.613
-14 | -0.622 | 0.0884 | -0.036 | -7.036
-13.5 | -0.618 | 0.0835 | -0.037 | -7.405
-13 | -0.612 | 0.07832 | -0.039 | -7.815
-12.5 | -0.603 | 0.07279 | -0.041 | -8.28
-12 | -0.591 | 0.0662 | -0.044 | -8.933
-11.5 | -0.576 | 0.06043 | -0.046 | -9.535
-11 | -0.646 | 0.01245 | -0.07 | -51.882
-10.5 | -0.637 | 0.00879 | -0.074 | -72.514
-10 | -0.609 | 0.00758 | -0.076 | -80.377
-9.5 | -0.57 | 0.00731 | -0.077 | -77.918
-9 | -0.527 | 0.00703 | -0.078 | -74.972
-8.5 | -0.48 | 0.0069 | -0.079 | -69.677
-8 | -0.429 | 0.0066 | -0.08 | -65.004
-7.5 | -0.376 | 0.00643 | -0.081 | -58.456
-7 | -0.321 | 0.00616 | -0.082 | -52.07
-6.5 | -0.265 | 0.00599 | -0.083 | -44.215
-6 | -0.207 | 0.00585 | -0.085 | -35.412
-5.5 | -0.149 | 0.00568 | -0.086 | -26.191
-5 | -0.089 | 0.00554 | -0.087 | -16.09
-4.5 | -0.029 | 0.00549 | -0.088 | -5.297
-4 | 0.032 | 0.00538 | -0.089 | 5.881
-3.5 | 0.093 | 0.00527 | -0.09 | 17.629
-3 | 0.154 | 0.00524 | -0.092 | 29.463
-2.5 | 0.216 | 0.00575 | -0.093 | 37.6
-2 | 0.278 | 0.00591 | -0.094 | 47.012
-1.5 | 0.341 | 0.0061 | -0.095 | 55.836
-1 | 0.402 | 0.00582 | -0.096 | 69.194
-0.5 | 0.464 | 0.00625 | -0.097 | 74.231
0 | 0.523 | 0.00597 | -0.098 | 87.568
0.5 | 0.583 | 0.00614 | -0.099 | 94.92
1 | 0.643 | 0.00635 | -0.1 | 101.236
1.5 | 0.703 | 0.00648 | -0.101 | 108.506
2 | 0.763 | 0.00668 | -0.102 | 114.215
2.5 | 0.823 | 0.00693 | -0.103 | 118.789
3 | 0.883 | 0.00696 | -0.104 | 126.909
3.5 | 0.942 | 0.00737 | -0.105 | 127.744
4 | 0.995 | 0.00772 | -0.106 | 128.823
4.5 | 1.052 | 0.00813 | -0.107 | 129.405
5 | 1.106 | 0.00962 | -0.108 | 115.038
5.5 | 1.161 | 0.01008 | -0.109 | 115.206
6 | 1.213 | 0.01048 | -0.11 | 115.724
6.5 | 1.264 | 0.01089 | -0.111 | 116.11
7 | 1.313 | 0.01131 | -0.112 | 116.046
7.5 | 1.359 | 0.01177 | -0.113 | 115.481
8 | 1.403 | 0.01225 | -0.114 | 114.515
8.5 | 1.444 | 0.01279 | -0.115 | 112.896
9 | 1.482 | 0.01332 | -0.116 | 111.228
9.5 | 1.517 | 0.01393 | -0.117 | 108.888
10 | 1.546 | 0.01454 | -0.118 | 106.264
10.5 | 1.569 | 0.01522 | -0.119 | 103.059
11 | 1.586 | 0.01592 | -0.12 | 99.679
11.5 | 1.6 | 0.0166 | -0.121 | 96.341
12 | 1.607 | 0.01732 | -0.122 | 92.787
12.5 | 1.61 | 0.01822 | -0.123 | 88.354
13 | 1.608 | 0.01889 | -0.124 | 85.108
13.5 | 1.598 | 0.01993 | -0.124 | 80.184
14 | 1.579 | 0.02114 | -0.125 | 74.694
14.5 | 1.555 | 0.02232 | -0.126 | 69.662
15 | 1.526 | 0.02333 | -0.127 | 65.41
15.5 | 1.493 | 0.02441 | -0.128 | 61.177
16 | 1.457 | 0.02591 | -0.128 | 56.211
16.5 | 1.417 | 0.02729 | -0.129 | 51.917
17 | 1.374 | 0.02917 | -0.13 | 47.107
17.5 | 1.33 | 0.03085 | -0.13 | 43.121

## 138. Re 18M Mach 0.00 (2)
BIGFOIL.COM POLAR EXPORT
NACA66-616 a=0.6
NACA66-616 a=0.6 |  |  |  | Cl Max: | 1.8289 | at alpha= | 20 | deg
XFOIL ncrit=9 |  |  |  | L/D Max: | 213.429 | at alpha= | 2 | deg
Re: | 18000000 |  |  | Cd Min: | 0.05281 | at alpha= | 20 | deg
Mach: | 0 |  |  | Cl=0 at alpha= | -4.4497 | deg
|  |  |  | @ Cl=0.1, Cd= | 0.0048677
|  |  |  | @ Cl=0.4, Cd= | 0.0043697
|  |  |  | @ Cl=0.6, Cd= | 0.0038151
alpha (deg) | Cl | Cd | Cm | Cl/Cd
-20 | -1.3562 | 0.02574 | -0.1249 | -52.6884
-19.5 | -1.3417 | 0.0237 | -0.1229 | -56.6118
-19 | -1.3324 | 0.02155 | -0.1198 | -61.8283
-18.5 | -1.3157 | 0.01996 | -0.1169 | -65.9168
-18 | -1.2973 | 0.01853 | -0.1135 | -70.0108
-17.5 | -1.2752 | 0.01737 | -0.1102 | -73.4139
-16 | -1.2054 | 0.01465 | -0.0976 | -82.2799
-15.5 | -1.1708 | 0.01364 | -0.0951 | -85.8358
-15 | -1.1289 | 0.01294 | -0.0936 | -87.2411
-14.5 | -1.0877 | 0.01206 | -0.092 | -90.1907
-14 | -1.0411 | 0.01149 | -0.0912 | -90.6092
-13.5 | -0.994 | 0.01086 | -0.0905 | -91.5285
-13 | -0.9445 | 0.01036 | -0.0901 | -91.168
-12.5 | -0.894 | 0.00988 | -0.0899 | -90.4858
-12 | -0.8438 | 0.00932 | -0.0896 | -90.5365
-11.5 | -0.7931 | 0.00874 | -0.0893 | -90.7437
-11 | -0.7458 | 0.00785 | -0.0885 | -95.0064
-10.5 | -0.6911 | 0.00754 | -0.0889 | -91.6578
-10 | -0.6357 | 0.00727 | -0.0894 | -87.4415
-9.5 | -0.5804 | 0.00697 | -0.0899 | -83.2712
-9 | -0.5245 | 0.00671 | -0.0904 | -78.1669
-8.5 | -0.4678 | 0.00651 | -0.0912 | -71.8587
-8 | -0.4108 | 0.00631 | -0.0919 | -65.103
-7.5 | -0.3536 | 0.00613 | -0.0927 | -57.6835
-6 | -0.1804 | 0.00561 | -0.0954 | -32.1569
-5.5 | -0.1225 | 0.00542 | -0.0963 | -22.6015
-5 | -0.0644 | 0.00524 | -0.0973 | -12.2901
-4.5 | -0.0059 | 0.00509 | -0.0984 | -1.1591
-4 | 0.0528 | 0.00496 | -0.0995 | 10.6452
-3 | 0.1704 | 0.00473 | -0.1017 | 36.0254
-2.5 | 0.229 | 0.00464 | -0.1028 | 49.3534
-2 | 0.288 | 0.00456 | -0.1041 | 63.1579
-1.5 | 0.3472 | 0.00445 | -0.1053 | 78.0225
-1 | 0.4064 | 0.00436 | -0.1065 | 93.211
-0.5 | 0.4653 | 0.00428 | -0.1078 | 108.715
0 | 0.523 | 0.00412 | -0.1088 | 126.9417
0.5 | 0.5808 | 0.00389 | -0.1099 | 149.3059
1 | 0.6372 | 0.00367 | -0.1108 | 173.624
1.5 | 0.6901 | 0.00343 | -0.1112 | 201.1953
2 | 0.7406 | 0.00347 | -0.111 | 213.4294
2.5 | 0.7833 | 0.00426 | -0.1092 | 183.8732
3 | 0.8141 | 0.00526 | -0.1051 | 154.7719
3.5 | 0.8471 | 0.00592 | -0.1013 | 143.0912
4 | 0.8568 | 0.00657 | -0.0925 | 130.411
4.5 | 0.8726 | 0.00734 | -0.0854 | 118.8828
5 | 0.8906 | 0.00828 | -0.0792 | 107.5604
5.5 | 0.9127 | 0.00927 | -0.0741 | 98.4574
6 | 0.9376 | 0.01028 | -0.0696 | 91.2062
6.5 | 0.9683 | 0.01116 | -0.0663 | 86.7652
7 | 1.0052 | 0.01186 | -0.0641 | 84.7555
7.5 | 1.0407 | 0.01262 | -0.0617 | 82.4643
8 | 1.0778 | 0.01334 | -0.0597 | 80.7946
8.5 | 1.1135 | 0.01413 | -0.0576 | 78.804
9 | 1.1495 | 0.01492 | -0.0555 | 77.0442
9.5 | 1.1837 | 0.01575 | -0.0532 | 75.1556
10 | 1.2338 | 0.01656 | -0.0545 | 74.5048
10.5 | 1.3166 | 0.01776 | -0.0632 | 74.1329
11.5 | 1.3984 | 0.01999 | -0.0624 | 69.955
12 | 1.4339 | 0.02114 | -0.061 | 67.8288
12.5 | 1.4687 | 0.02232 | -0.0595 | 65.802
13 | 1.5011 | 0.0237 | -0.0579 | 63.3376
13.5 | 1.5326 | 0.02511 | -0.0562 | 61.0354
14 | 1.5633 | 0.0266 | -0.0545 | 58.7707
14.5 | 1.5952 | 0.02798 | -0.053 | 57.0122
15 | 1.6228 | 0.02973 | -0.0512 | 54.5846
15.5 | 1.6506 | 0.03137 | -0.0493 | 52.6172
16 | 1.6744 | 0.03342 | -0.0473 | 50.1017
16.5 | 1.7015 | 0.03519 | -0.0456 | 48.3518
17 | 1.7242 | 0.03734 | -0.0438 | 46.1757
17.5 | 1.7494 | 0.03925 | -0.0421 | 44.5707
18 | 1.7686 | 0.04174 | -0.0401 | 42.3718
18.5 | 1.7881 | 0.04414 | -0.0382 | 40.5097
19 | 1.8022 | 0.04698 | -0.036 | 38.361
19.5 | 1.8152 | 0.04998 | -0.0338 | 36.3185
20 | 1.8289 | 0.05281 | -0.0317 | 34.6317

## 139. Re 18M Mach 0.10 (1)
BIGFOIL.COM POLAR EXPORT
NACA66-616 a=0.6
NACA66-616 a=0.6 |  |  |  | Cl Max: | 1.601 | at alpha= | 12 | deg
JavaFoil+Calcfoil stall+Eppler ext transition |  |  |  | L/D Max: | 129.237 | at alpha= | 4.5 | deg
Re: | 18000000 |  |  | Cd Min: | 0.00522 | at alpha= | -3 | deg
Mach: | 0.1 |  |  | Cl=0 at alpha= | -4.2623 | deg
|  |  |  | @ Cl=0.1, Cd= | 0.0052998
|  |  |  | @ Cl=0.4, Cd= | 0.0056489
|  |  |  | @ Cl=0.6, Cd= | 0.0062013
alpha (deg) | Cl | Cd | Cm | Cl/Cd
-15.5 | -0.59 | 0.10661 | -0.033 | -5.533
-15 | -0.597 | 0.10069 | -0.034 | -5.934
-14.5 | -0.603 | 0.09558 | -0.035 | -6.305
-14 | -0.605 | 0.09011 | -0.036 | -6.715
-13.5 | -0.604 | 0.08499 | -0.037 | -7.109
-13 | -0.6 | 0.07985 | -0.038 | -7.517
-12.5 | -0.593 | 0.07456 | -0.04 | -7.949
-12 | -0.581 | 0.07017 | -0.041 | -8.28
-11.5 | -0.571 | 0.06081 | -0.046 | -9.392
-11 | -0.565 | 0.04712 | -0.054 | -11.99
-10.5 | -0.617 | 0.01145 | -0.072 | -53.907
-10 | -0.608 | 0.00766 | -0.076 | -79.351
-9.5 | -0.57 | 0.00738 | -0.077 | -77.228
-9 | -0.527 | 0.00716 | -0.078 | -73.681
-8.5 | -0.481 | 0.0069 | -0.079 | -69.778
-8 | -0.43 | 0.00661 | -0.08 | -65.117
-7.5 | -0.377 | 0.00642 | -0.082 | -58.729
-7 | -0.322 | 0.00626 | -0.083 | -51.463
-6.5 | -0.266 | 0.00608 | -0.084 | -43.728
-6 | -0.208 | 0.00589 | -0.085 | -35.337
-5.5 | -0.149 | 0.00573 | -0.086 | -26.074
-5 | -0.09 | 0.00559 | -0.087 | -16.028
-4.5 | -0.029 | 0.00547 | -0.088 | -5.333
-4 | 0.032 | 0.00539 | -0.09 | 5.899
-3.5 | 0.093 | 0.00531 | -0.091 | 17.554
-3 | 0.155 | 0.00522 | -0.092 | 29.697
-2.5 | 0.217 | 0.00572 | -0.093 | 37.949
-2 | 0.279 | 0.00594 | -0.094 | 47.055
-1.5 | 0.343 | 0.00606 | -0.095 | 56.491
-1 | 0.404 | 0.00562 | -0.096 | 71.999
-0.5 | 0.466 | 0.00625 | -0.097 | 74.594
0 | 0.525 | 0.006 | -0.098 | 87.468
0.5 | 0.586 | 0.00615 | -0.099 | 95.275
1 | 0.646 | 0.00637 | -0.1 | 101.421
1.5 | 0.707 | 0.0065 | -0.101 | 108.648
2 | 0.767 | 0.00671 | -0.102 | 114.299
2.5 | 0.827 | 0.00695 | -0.104 | 118.958
3 | 0.887 | 0.00699 | -0.105 | 126.911
3.5 | 0.946 | 0.00743 | -0.106 | 127.379
4 | 1 | 0.00779 | -0.107 | 128.366
4.5 | 1.056 | 0.00817 | -0.108 | 129.237
5 | 1.111 | 0.00968 | -0.109 | 114.824
5.5 | 1.166 | 0.01016 | -0.11 | 114.713
6 | 1.219 | 0.01056 | -0.111 | 115.367
6.5 | 1.269 | 0.01099 | -0.112 | 115.541
7 | 1.318 | 0.01142 | -0.113 | 115.362
7.5 | 1.364 | 0.01187 | -0.114 | 114.907
8 | 1.408 | 0.01238 | -0.115 | 113.688
8.5 | 1.448 | 0.01292 | -0.116 | 112.134
9 | 1.486 | 0.01352 | -0.117 | 109.916
9.5 | 1.52 | 0.0141 | -0.118 | 107.799
10 | 1.548 | 0.01472 | -0.119 | 105.103
10.5 | 1.569 | 0.01541 | -0.12 | 101.8
11 | 1.585 | 0.01615 | -0.121 | 98.175
11.5 | 1.596 | 0.01685 | -0.121 | 94.714
12 | 1.601 | 0.01758 | -0.122 | 91.071
12.5 | 1.601 | 0.01851 | -0.123 | 86.463
13 | 1.595 | 0.01919 | -0.124 | 83.114
13.5 | 1.581 | 0.0204 | -0.125 | 77.517
14 | 1.558 | 0.02155 | -0.126 | 72.306
14.5 | 1.529 | 0.02276 | -0.127 | 67.157
15 | 1.495 | 0.02386 | -0.127 | 62.651
15.5 | 1.456 | 0.02541 | -0.128 | 57.294
16 | 1.414 | 0.02655 | -0.129 | 53.234
16.5 | 1.367 | 0.0284 | -0.13 | 48.157
17 | 1.319 | 0.0301 | -0.13 | 43.832

## 140. Re 18M Mach 0.10 (2)
BIGFOIL.COM POLAR EXPORT
NACA66-616 a=0.6
NACA66-616 a=0.6 |  |  |  | Cl Max: | 1.8248 | at alpha= | 20 | deg
XFOIL ncrit=9 |  |  |  | L/D Max: | 217.493 | at alpha= | 2 | deg
Re: | 18000000 |  |  | Cd Min: | 0.05489 | at alpha= | 20 | deg
Mach: | 0.1 |  |  | Cl=0 at alpha= | -4.4518 | deg
|  |  |  | @ Cl=0.1, Cd= | 0.0048734
|  |  |  | @ Cl=0.4, Cd= | 0.0043739
|  |  |  | @ Cl=0.6, Cd= | 0.003831
alpha (deg) | Cl | Cd | Cm | Cl/Cd
-20 | -1.3218 | 0.02953 | -0.1314 | -44.7613
-19.5 | -1.3117 | 0.02686 | -0.1298 | -48.8347
-19 | -1.3112 | 0.0239 | -0.127 | -54.8619
-18.5 | -1.299 | 0.02186 | -0.124 | -59.4236
-18 | -1.285 | 0.02004 | -0.1205 | -64.1218
-17.5 | -1.2661 | 0.0186 | -0.1169 | -68.0699
-17 | -1.2474 | 0.01724 | -0.1128 | -72.355
-16.5 | -1.2232 | 0.01623 | -0.1088 | -75.3666
-16 | -1.2015 | 0.01528 | -0.1038 | -78.6322
-15.5 | -1.1738 | 0.01435 | -0.0997 | -81.7979
-15 | -1.1334 | 0.01356 | -0.0977 | -83.5841
-14.5 | -1.093 | 0.01262 | -0.0957 | -86.6086
-14 | -1.0469 | 0.01196 | -0.0945 | -87.5334
-13.5 | -1.0013 | 0.01118 | -0.0932 | -89.5617
-13 | -0.9522 | 0.01058 | -0.0925 | -90
-12.5 | -0.9012 | 0.01008 | -0.092 | -89.4048
-12 | -0.8498 | 0.00955 | -0.0917 | -88.9843
-11.5 | -0.7986 | 0.00896 | -0.0913 | -89.1295
-10.5 | -0.697 | 0.00761 | -0.0904 | -91.59
-10 | -0.641 | 0.00733 | -0.0907 | -87.4488
-9.5 | -0.5849 | 0.00703 | -0.0911 | -83.2006
-9 | -0.5286 | 0.00675 | -0.0916 | -78.3111
-8.5 | -0.4714 | 0.00654 | -0.0922 | -72.0795
-8 | -0.4138 | 0.00634 | -0.0929 | -65.2681
-7.5 | -0.3561 | 0.00616 | -0.0936 | -57.8084
-7 | -0.2981 | 0.00598 | -0.0944 | -49.8495
-6 | -0.1815 | 0.00563 | -0.0962 | -32.238
-5.5 | -0.1232 | 0.00543 | -0.0971 | -22.6888
-5 | -0.0646 | 0.00525 | -0.098 | -12.3048
-4.5 | -0.0057 | 0.0051 | -0.0991 | -1.1176
-4 | 0.0534 | 0.00496 | -0.1002 | 10.7661
-3 | 0.1718 | 0.00474 | -0.1024 | 36.2447
-2.5 | 0.2307 | 0.00464 | -0.1035 | 49.7198
-2 | 0.2901 | 0.00456 | -0.1047 | 63.6184
-1.5 | 0.3496 | 0.00445 | -0.106 | 78.5618
-1 | 0.4092 | 0.00436 | -0.1072 | 93.8532
-0.5 | 0.4685 | 0.00428 | -0.1085 | 109.4626
0 | 0.5266 | 0.00413 | -0.1095 | 127.5061
0.5 | 0.5848 | 0.00389 | -0.1106 | 150.3342
1 | 0.6415 | 0.00367 | -0.1115 | 174.7956
1.5 | 0.6947 | 0.0034 | -0.1119 | 204.3235
2 | 0.746 | 0.00343 | -0.1118 | 217.4927
2.5 | 0.7887 | 0.00424 | -0.11 | 186.0142
3 | 0.8192 | 0.00524 | -0.1057 | 156.3359
3.5 | 0.8504 | 0.00592 | -0.1014 | 143.6486
4 | 0.8566 | 0.00661 | -0.0919 | 129.5915
4.5 | 0.8742 | 0.00738 | -0.0852 | 118.4553
5.5 | 0.9122 | 0.00944 | -0.0734 | 96.6314
6 | 0.9376 | 0.01046 | -0.069 | 89.6367
6.5 | 0.968 | 0.01138 | -0.0656 | 85.0615
7 | 1.0034 | 0.01215 | -0.0631 | 82.5844
7.5 | 1.0411 | 0.01285 | -0.061 | 81.0195
8 | 1.0771 | 0.01365 | -0.0588 | 78.9084
8.5 | 1.1143 | 0.0144 | -0.0568 | 77.3819
9 | 1.1496 | 0.01525 | -0.0546 | 75.3836
9.5 | 1.1849 | 0.01606 | -0.0523 | 73.7796
10 | 1.2378 | 0.01701 | -0.0543 | 72.769
10.5 | 1.3212 | 0.0182 | -0.063 | 72.5934
11.5 | 1.4008 | 0.02053 | -0.0615 | 68.2319
12 | 1.4375 | 0.02163 | -0.0601 | 66.4586
12.5 | 1.4702 | 0.02301 | -0.0583 | 63.894
13 | 1.5047 | 0.02428 | -0.0568 | 61.9728
13.5 | 1.534 | 0.02591 | -0.0548 | 59.2049
14 | 1.5674 | 0.02724 | -0.0533 | 57.5404
14.5 | 1.5964 | 0.02893 | -0.0514 | 55.1815
15 | 1.6263 | 0.03051 | -0.0496 | 53.3038
15.5 | 1.6509 | 0.0325 | -0.0474 | 50.7969
16 | 1.678 | 0.03434 | -0.0456 | 48.8643
16.5 | 1.7023 | 0.03644 | -0.0436 | 46.7151
17 | 1.7282 | 0.03837 | -0.0418 | 45.0404
17.5 | 1.7491 | 0.04077 | -0.0397 | 42.9016
18 | 1.7715 | 0.04302 | -0.0378 | 41.1785
18.5 | 1.7851 | 0.04597 | -0.0354 | 38.8318
19 | 1.7998 | 0.04888 | -0.0332 | 36.8208
19.5 | 1.8153 | 0.05169 | -0.0311 | 35.119
20 | 1.8248 | 0.05489 | -0.0285 | 33.2447

## 141. Re 18M Mach 0.25 (1)
BIGFOIL.COM POLAR EXPORT
NACA66-616 a=0.6
NACA66-616 a=0.6 |  |  |  | Cl Max: | 1.564 | at alpha= | 11 | deg
JavaFoil+Calcfoil stall+Eppler ext transition |  |  |  | L/D Max: | 127.294 | at alpha= | 4.5 | deg
Re: | 18000000 |  |  | Cd Min: | 0.00527 | at alpha= | -3 | deg
Mach: | 0.25 |  |  | Cl=0 at alpha= | -4.2619 | deg
|  |  |  | @ Cl=0.1, Cd= | 0.0053637
|  |  |  | @ Cl=0.4, Cd= | 0.0060675
|  |  |  | @ Cl=0.6, Cd= | 0.0062768
alpha (deg) | Cl | Cd | Cm | Cl/Cd
-14.5 | -0.43 | 0.10332 | -0.033 | -4.158
-14 | -0.459 | 0.09688 | -0.034 | -4.739
-13.5 | -0.483 | 0.09095 | -0.035 | -5.316
-13 | -0.502 | 0.08635 | -0.036 | -5.812
-12.5 | -0.515 | 0.0804 | -0.037 | -6.4
-12 | -0.521 | 0.07558 | -0.038 | -6.887
-11.5 | -0.52 | 0.07049 | -0.039 | -7.379
-11 | -0.514 | 0.06499 | -0.041 | -7.912
-10.5 | -0.502 | 0.05985 | -0.044 | -8.392
-10 | -0.485 | 0.05418 | -0.047 | -8.96
-9.5 | -0.555 | 0.00886 | -0.078 | -62.625
-9 | -0.527 | 0.00741 | -0.08 | -71.068
-8.5 | -0.484 | 0.00713 | -0.081 | -67.966
-8 | -0.435 | 0.00684 | -0.083 | -63.535
-7.5 | -0.382 | 0.00663 | -0.084 | -57.695
-7 | -0.328 | 0.00635 | -0.085 | -51.621
-6.5 | -0.271 | 0.00615 | -0.086 | -44.03
-6 | -0.213 | 0.00595 | -0.087 | -35.711
-5.5 | -0.153 | 0.00577 | -0.089 | -26.482
-5 | -0.092 | 0.00569 | -0.09 | -16.119
-4.5 | -0.03 | 0.00557 | -0.091 | -5.377
-4 | 0.033 | 0.00543 | -0.092 | 6.016
-3.5 | 0.096 | 0.00537 | -0.093 | 17.823
-3 | 0.159 | 0.00527 | -0.095 | 30.236
-2.5 | 0.223 | 0.00575 | -0.096 | 38.769
-2 | 0.287 | 0.00598 | -0.097 | 47.968
-1.5 | 0.352 | 0.00579 | -0.098 | 60.771
-1 | 0.416 | 0.00616 | -0.099 | 67.423
-0.5 | 0.479 | 0.00632 | -0.1 | 75.809
0 | 0.539 | 0.00608 | -0.101 | 88.536
0.5 | 0.601 | 0.00628 | -0.102 | 95.618
1 | 0.663 | 0.00652 | -0.103 | 101.633
1.5 | 0.725 | 0.00667 | -0.104 | 108.657
2 | 0.787 | 0.0069 | -0.105 | 114.032
2.5 | 0.848 | 0.00715 | -0.106 | 118.687
3 | 0.91 | 0.00723 | -0.107 | 125.845
3.5 | 0.971 | 0.00771 | -0.108 | 125.938
4 | 1.025 | 0.00809 | -0.109 | 126.701
4.5 | 1.083 | 0.00851 | -0.11 | 127.294
5 | 1.139 | 0.01015 | -0.111 | 112.178
5.5 | 1.195 | 0.01062 | -0.112 | 112.426
6 | 1.247 | 0.01107 | -0.114 | 112.712
6.5 | 1.298 | 0.01154 | -0.115 | 112.485
7 | 1.346 | 0.01201 | -0.116 | 112.096
7.5 | 1.391 | 0.01255 | -0.117 | 110.91
8 | 1.433 | 0.01312 | -0.118 | 109.187
8.5 | 1.47 | 0.01374 | -0.119 | 107.014
9 | 1.504 | 0.01436 | -0.12 | 104.667
9.5 | 1.532 | 0.01507 | -0.121 | 101.625
10 | 1.551 | 0.01583 | -0.122 | 97.978
10.5 | 1.562 | 0.0166 | -0.123 | 94.102
11 | 1.564 | 0.0174 | -0.124 | 89.85
11.5 | 1.557 | 0.01834 | -0.125 | 84.936
12 | 1.542 | 0.01921 | -0.125 | 80.286
12.5 | 1.517 | 0.02021 | -0.126 | 75.091
13 | 1.483 | 0.0216 | -0.127 | 68.658
13.5 | 1.437 | 0.02297 | -0.128 | 62.543
14 | 1.374 | 0.02459 | -0.129 | 55.861
14.5 | 1.301 | 0.02635 | -0.13 | 49.37
15 | 1.219 | 0.02811 | -0.13 | 43.37
15.5 | 1.127 | 0.03105 | -0.13 | 36.308
16 | 1.029 | 0.03422 | -0.131 | 30.076

## 142. Re 18M Mach 0.25 (2)
BIGFOIL.COM POLAR EXPORT
NACA66-616 a=0.6
NACA66-616 a=0.6 |  |  |  | Cl Max: | 1.7908 | at alpha= | 20 | deg
XFOIL ncrit=9 |  |  |  | L/D Max: | 232.733 | at alpha= | 2 | deg
Re: | 18000000 |  |  | Cd Min: | 0.18336 | at alpha= | -20 | deg
Mach: | 0.25 |  |  | Cl=0 at alpha= | -4.4633 | deg
|  |  |  | @ Cl=0.1, Cd= | 0.0049191
|  |  |  | @ Cl=0.4, Cd= | 0.0044168
|  |  |  | @ Cl=0.6, Cd= | 0.0039276
alpha (deg) | Cl | Cd | Cm | Cl/Cd
-20 | -0.4168 | 0.18336 | -0.055 | -2.2731
-19.5 | -0.4149 | 0.1731 | -0.0607 | -2.3969
-19 | -0.3998 | 0.16647 | -0.0652 | -2.4016
-18.5 | -0.3851 | 0.15971 | -0.0698 | -2.4112
-18 | -0.7538 | 0.08416 | -0.1148 | -8.9567
-17.5 | -0.6419 | 0.09251 | -0.1089 | -6.9387
-17 | -1.0275 | 0.03459 | -0.1485 | -29.7051
-16.5 | -1.0458 | 0.02955 | -0.1471 | -35.3909
-16 | -1.0849 | 0.02419 | -0.1421 | -44.8491
-15.5 | -1.1002 | 0.02071 | -0.1358 | -53.1241
-15 | -1.096 | 0.01845 | -0.1293 | -59.4038
-14.5 | -1.0912 | 0.01647 | -0.1214 | -66.2538
-14 | -1.0669 | 0.01519 | -0.1154 | -70.237
-13.5 | -1.0298 | 0.01379 | -0.1114 | -74.6773
-13 | -0.9866 | 0.01256 | -0.1083 | -78.551
-12.5 | -0.9376 | 0.0116 | -0.1059 | -80.8276
-12 | -0.8864 | 0.01072 | -0.104 | -82.6866
-11.5 | -0.8318 | 0.01004 | -0.1025 | -82.8486
-11 | -0.7758 | 0.00944 | -0.1014 | -82.1822
-10.5 | -0.7206 | 0.00877 | -0.1003 | -82.1665
-10 | -0.6707 | 0.0077 | -0.0986 | -87.1039
-9.5 | -0.6112 | 0.00736 | -0.0983 | -83.0435
-9 | -0.5515 | 0.00705 | -0.0982 | -78.227
-8.5 | -0.4915 | 0.00676 | -0.0982 | -72.7071
-8 | -0.4309 | 0.00653 | -0.0985 | -65.9877
-7.5 | -0.3702 | 0.00631 | -0.0988 | -58.6688
-7 | -0.3093 | 0.00611 | -0.0993 | -50.6219
-6.5 | -0.2483 | 0.00591 | -0.0999 | -42.0135
-6 | -0.1871 | 0.00573 | -0.1006 | -32.6527
-5.5 | -0.1265 | 0.00551 | -0.1013 | -22.9583
-5 | -0.0656 | 0.00532 | -0.1021 | -12.3308
-4.5 | -0.0045 | 0.00515 | -0.103 | -0.87379
-4 | 0.0568 | 0.005 | -0.104 | 11.36
-3 | 0.1796 | 0.00477 | -0.1062 | 37.652
-2.5 | 0.2405 | 0.00467 | -0.1073 | 51.4989
-2 | 0.3019 | 0.00459 | -0.1085 | 65.7734
-1.5 | 0.3635 | 0.00447 | -0.1098 | 81.3199
-1 | 0.4252 | 0.00438 | -0.1111 | 97.0776
-0.5 | 0.4865 | 0.0043 | -0.1124 | 113.1395
0 | 0.5467 | 0.00415 | -0.1135 | 131.7349
0.5 | 0.6066 | 0.0039 | -0.1147 | 155.5385
1 | 0.6653 | 0.00367 | -0.1156 | 181.2807
2 | 0.775 | 0.00333 | -0.1162 | 232.7327
2.5 | 0.8206 | 0.00403 | -0.1145 | 203.6228
3 | 0.8456 | 0.00517 | -0.1087 | 163.559
3.5 | 0.8652 | 0.00588 | -0.1016 | 147.1429
4 | 0.8627 | 0.00684 | -0.0903 | 126.1257
4.5 | 0.8768 | 0.00788 | -0.0829 | 111.269
5 | 0.8924 | 0.0091 | -0.0762 | 98.0659
5.5 | 0.9126 | 0.01034 | -0.0706 | 88.2592
6 | 0.9328 | 0.01168 | -0.0652 | 79.863
6.5 | 0.9635 | 0.01272 | -0.0616 | 75.7469
7 | 1.0014 | 0.01354 | -0.0592 | 73.9586
7.5 | 1.0377 | 0.01445 | -0.0566 | 71.8131
8 | 1.0775 | 0.01524 | -0.0546 | 70.7021
8.5 | 1.1135 | 0.01624 | -0.0521 | 68.5653
9 | 1.1527 | 0.01709 | -0.0501 | 67.4488
9.5 | 1.1849 | 0.01814 | -0.0469 | 65.3197
10 | 1.2599 | 0.01928 | -0.053 | 65.3475
10.5 | 1.3448 | 0.02071 | -0.0612 | 64.9348
11 | 1.367 | 0.022 | -0.0561 | 62.1364
11.5 | 1.4165 | 0.0233 | -0.0567 | 60.794
12 | 1.4505 | 0.02489 | -0.0545 | 58.2764
12.5 | 1.4857 | 0.0263 | -0.0524 | 56.4905
13 | 1.5178 | 0.02803 | -0.0501 | 54.1491
13.5 | 1.5522 | 0.0296 | -0.048 | 52.4392
14 | 1.5817 | 0.03151 | -0.0455 | 50.1968
14.5 | 1.612 | 0.03336 | -0.0431 | 48.3213
15 | 1.6377 | 0.03564 | -0.0404 | 45.9512
15.5 | 1.6675 | 0.03762 | -0.0381 | 44.3248
16 | 1.6915 | 0.0401 | -0.0355 | 42.182
16.5 | 1.7161 | 0.04255 | -0.0329 | 40.3314
17 | 1.7352 | 0.04545 | -0.0301 | 38.1782
17.5 | 1.7518 | 0.04856 | -0.0272 | 36.075
18 | 1.7683 | 0.05171 | -0.0244 | 34.1965
18.5 | 1.7824 | 0.05497 | -0.0215 | 32.425
19 | 1.7698 | 0.05768 | -0.0134 | 30.6831
19.5 | 1.7786 | 0.062 | -0.0114 | 28.6871
20 | 1.7908 | 0.06644 | -0.0103 | 26.9536

## 143. Re 18M Mach 0.50 (1)
BIGFOIL.COM POLAR EXPORT
NACA66-616 a=0.6
NACA66-616 a=0.6 |  |  |  | Cl Max: | 1.466 | at alpha= | 7.5 | deg
JavaFoil+Calcfoil stall+Eppler ext transition |  |  |  | L/D Max: | 119.746 | at alpha= | 3 | deg
Re: | 18000000 |  |  | Cd Min: | 0.00547 | at alpha= | -2.5 | deg
Mach: | 0.5 |  |  | Cl=0 at alpha= | -4.2609 | deg
|  |  |  | @ Cl=0.1, Cd= | 0.005632
|  |  |  | @ Cl=0.4, Cd= | 0.0062714
|  |  |  | @ Cl=0.6, Cd= | 0.0066267
alpha (deg) | Cl | Cd | Cm | Cl/Cd
-20 | -0.888 | 0.17338 | -0.037 | -5.119
-19.5 | -0.861 | 0.16139 | -0.038 | -5.334
-19 | -0.832 | 0.15494 | -0.038 | -5.371
-18.5 | -0.804 | 0.14971 | -0.039 | -5.369
-18 | -0.775 | 0.14361 | -0.039 | -5.399
-17.5 | -0.748 | 0.13287 | -0.039 | -5.628
-17 | -0.72 | 0.12995 | -0.04 | -5.539
-16.5 | -0.692 | 0.12293 | -0.04 | -5.629
-16 | -0.663 | 0.11871 | -0.04 | -5.584
-15.5 | -0.639 | 0.1007 | -0.044 | -6.343
-15 | -0.614 | 0.09113 | -0.047 | -6.733
-14.5 | -0.601 | 0.06973 | -0.055 | -8.616
-14 | -0.573 | 0.06539 | -0.057 | -8.758
-13.5 | -0.521 | 0.09507 | -0.041 | -5.485
-13 | -0.493 | 0.08642 | -0.042 | -5.71
-12.5 | -0.467 | 0.07883 | -0.044 | -5.92
-12 | -0.441 | 0.07075 | -0.048 | -6.229
-11.5 | -0.425 | 0.05264 | -0.06 | -8.074
-11 | -0.449 | 0.01435 | -0.08 | -31.31
-10.5 | -0.428 | 0.0104 | -0.084 | -41.159
-10 | -0.397 | 0.0093 | -0.086 | -42.655
-9.5 | -0.295 | 0.06377 | -0.043 | -4.634
-9 | -0.267 | 0.05697 | -0.044 | -4.694
-8.5 | -0.24 | 0.05162 | -0.046 | -4.642
-8 | -0.211 | 0.0515 | -0.046 | -4.099
-7.5 | -0.267 | 0.04819 | -0.045 | -5.548
-7 | -0.32 | 0.00747 | -0.095 | -42.917
-6.5 | -0.279 | 0.00695 | -0.096 | -40.085
-6 | -0.225 | 0.00659 | -0.098 | -34.148
-5.5 | -0.165 | 0.00627 | -0.099 | -26.256
-5 | -0.1 | 0.00611 | -0.1 | -16.411
-4.5 | -0.033 | 0.00593 | -0.102 | -5.554
-4 | 0.036 | 0.00576 | -0.103 | 6.27
-3.5 | 0.106 | 0.00562 | -0.104 | 18.91
-3 | 0.177 | 0.00551 | -0.106 | 32.164
-2.5 | 0.249 | 0.00547 | -0.107 | 45.438
-2 | 0.32 | 0.00605 | -0.108 | 52.97
-1.5 | 0.393 | 0.00625 | -0.109 | 62.973
-1 | 0.465 | 0.00647 | -0.11 | 71.78
-0.5 | 0.536 | 0.00668 | -0.111 | 80.164
0 | 0.598 | 0.00662 | -0.112 | 90.358
0.5 | 0.667 | 0.00685 | -0.113 | 97.432
1 | 0.736 | 0.00722 | -0.114 | 102.017
1.5 | 0.805 | 0.00748 | -0.115 | 107.668
2 | 0.874 | 0.00777 | -0.117 | 112.39
2.5 | 0.942 | 0.00788 | -0.118 | 119.541
3 | 1.01 | 0.00844 | -0.119 | 119.746
3.5 | 1.078 | 0.0091 | -0.12 | 118.566
4 | 1.135 | 0.00961 | -0.121 | 118.082
4.5 | 1.197 | 0.01174 | -0.122 | 101.974
5 | 1.257 | 0.01241 | -0.124 | 101.341
5.5 | 1.315 | 0.01303 | -0.125 | 100.874
6 | 1.366 | 0.01371 | -0.126 | 99.635
6.5 | 1.411 | 0.01444 | -0.127 | 97.685
7 | 1.446 | 0.01522 | -0.128 | 95.001
7.5 | 1.466 | 0.01624 | -0.129 | 90.297
8 | 1.465 | 0.01735 | -0.131 | 84.398
8.5 | 1.421 | 0.01859 | -0.132 | 76.46
9 | 1.254 | 0.02018 | -0.133 | 62.132
9.5 | 0.915 | 0.02191 | -0.134 | 41.753
10 | 0.945 | 0.02342 | -0.135 | 40.372
10.5 | 0.978 | 0.02329 | -0.136 | 41.975
11 | 1.008 | 0.02515 | -0.137 | 40.094
11.5 | 1.037 | 0.02797 | -0.137 | 37.06
12 | 1.07 | 0.0268 | -0.139 | 39.935
12.5 | 1.1 | 0.02863 | -0.14 | 38.435

## 144. Re 18M Mach 0.50 (2)
BIGFOIL.COM POLAR EXPORT
NACA66-616 a=0.6
NACA66-616 a=0.6 |  |  |  | Cl Max: | 1.5065 | at alpha= | 12.5 | deg
XFOIL ncrit=9 |  |  |  | L/D Max: | 299.67 | at alpha= | 2 | deg
Re: | 18000000 |  |  | Cd Min: | 0.14838 | at alpha= | 17.5 | deg
Mach: | 0.5 |  |  | Cl=0 at alpha= | -4.5176 | deg
|  |  |  | @ Cl=0.1, Cd= | 0.0051905
|  |  |  | @ Cl=0.4, Cd= | 0.0046563
|  |  |  | @ Cl=0.6, Cd= | 0.0043611
alpha (deg) | Cl | Cd | Cm | Cl/Cd
-13 | -0.1904 | 0.09549 | -0.131 | -1.9939
-12.5 | -0.2029 | 0.08522 | -0.1375 | -2.3809
-12 | -0.2332 | 0.07329 | -0.1453 | -3.1819
-11.5 | -0.2749 | 0.06057 | -0.1542 | -4.5386
-11 | -0.3059 | 0.04612 | -0.167 | -6.6327
-10.5 | -0.3319 | 0.03792 | -0.1716 | -8.7526
-10 | -0.3784 | 0.03103 | -0.1701 | -12.1947
-8.5 | -0.4362 | 0.01849 | -0.145 | -23.5911
-8 | -0.4494 | 0.01212 | -0.136 | -37.0792
-7.5 | -0.4069 | 0.00921 | -0.1308 | -44.1802
-7 | -0.3493 | 0.00762 | -0.127 | -45.8399
-6.5 | -0.2815 | 0.00686 | -0.1246 | -41.035
-6 | -0.2105 | 0.00641 | -0.1232 | -32.8393
-5.5 | -0.139 | 0.00606 | -0.1225 | -22.9373
-5 | -0.0687 | 0.0057 | -0.1219 | -12.0526
-4.5 | 0.0025 | 0.00545 | -0.1219 | 0.45872
-4 | 0.0736 | 0.00525 | -0.1223 | 14.019
-3.5 | 0.1446 | 0.00509 | -0.1229 | 28.4086
-3 | 0.2155 | 0.00496 | -0.1238 | 43.4476
-2.5 | 0.2861 | 0.00484 | -0.1249 | 59.1116
-2 | 0.3564 | 0.00473 | -0.126 | 75.3488
-1.5 | 0.4274 | 0.00461 | -0.1274 | 92.7115
-1 | 0.4983 | 0.0045 | -0.1289 | 110.7333
-0.5 | 0.569 | 0.00441 | -0.1305 | 129.0249
0 | 0.6387 | 0.0043 | -0.1319 | 148.5349
0.5 | 0.7062 | 0.00404 | -0.1329 | 174.802
1 | 0.774 | 0.00368 | -0.1341 | 210.3261
1.5 | 0.8392 | 0.00309 | -0.135 | 271.5858
2 | 0.908 | 0.00303 | -0.1361 | 299.67
2.5 | 0.966 | 0.00346 | -0.1349 | 279.1908
3 | 0.9853 | 0.00457 | -0.1261 | 215.6018
4 | 0.9216 | 0.00832 | -0.0908 | 110.7692
4.5 | 0.9102 | 0.01071 | -0.0788 | 84.986
5 | 0.9173 | 0.01275 | -0.0702 | 71.9451
5.5 | 0.9239 | 0.01498 | -0.0619 | 61.6756
6 | 0.9336 | 0.01728 | -0.0545 | 54.0278
6.5 | 0.9562 | 0.01927 | -0.049 | 49.6212
7 | 0.9981 | 0.02054 | -0.046 | 48.593
7.5 | 1.0396 | 0.02193 | -0.0431 | 47.4054
8 | 1.0853 | 0.02315 | -0.0405 | 46.8812
8.5 | 1.1266 | 0.02466 | -0.0373 | 45.6853
9 | 1.1703 | 0.02603 | -0.0342 | 44.9597
9.5 | 1.2196 | 0.02762 | -0.0325 | 44.1564
10 | 1.3143 | 0.03016 | -0.0401 | 43.5776
10.5 | 1.3582 | 0.03219 | -0.0371 | 42.1932
11 | 1.4216 | 0.03475 | -0.038 | 40.9094
11.5 | 1.4613 | 0.03715 | -0.0342 | 39.3351
12 | 1.4924 | 0.04 | -0.0294 | 37.31
12.5 | 1.5065 | 0.04393 | -0.0234 | 34.2932
13 | 1.4982 | 0.04938 | -0.0165 | 30.3402
13.5 | 1.4687 | 0.05633 | -0.0094 | 26.0731
14 | 1.4265 | 0.06209 | 0.0006 | 22.9747
14.5 | 1.3918 | 0.07084 | 0.0044 | 19.6471
15 | 1.3564 | 0.08159 | 0.0046 | 16.6246
15.5 | 1.3229 | 0.09336 | 0.0022 | 14.1699
16 | 1.287 | 0.10653 | -0.0028 | 12.0811
16.5 | 1.2544 | 0.12029 | -0.0096 | 10.4281
17 | 1.2242 | 0.13446 | -0.0179 | 9.1046
17.5 | 1.2005 | 0.14838 | -0.0267 | 8.0907

## 145. Re 20M Mach 0.00 (1)
BIGFOIL.COM POLAR EXPORT
NACA66-616 a=0.6
NACA66-616 a=0.6 |  |  |  | Cl Max: | 1.611 | at alpha= | 12.5 | deg
JavaFoil+Calcfoil stall+Eppler ext transition |  |  |  | L/D Max: | 130.127 | at alpha= | 4.5 | deg
Re: | 20000000 |  |  | Cd Min: | 0.00532 | at alpha= | -4 | deg
Mach: | 0 |  |  | Cl=0 at alpha= | -4.2623 | deg
|  |  |  | @ Cl=0.1, Cd= | 0.0055587
|  |  |  | @ Cl=0.4, Cd= | 0.0057061
|  |  |  | @ Cl=0.6, Cd= | 0.0063153
alpha (deg) | Cl | Cd | Cm | Cl/Cd
-16 | -0.61 | 0.10947 | -0.033 | -5.568
-15.5 | -0.616 | 0.10513 | -0.034 | -5.858
-15 | -0.62 | 0.09932 | -0.035 | -6.247
-14.5 | -0.623 | 0.0935 | -0.036 | -6.66
-14 | -0.622 | 0.0881 | -0.037 | -7.064
-13.5 | -0.619 | 0.0833 | -0.038 | -7.426
-13 | -0.612 | 0.0779 | -0.039 | -7.861
-12.5 | -0.603 | 0.07207 | -0.041 | -8.37
-12 | -0.593 | 0.06497 | -0.044 | -9.122
-11.5 | -0.581 | 0.05634 | -0.049 | -10.316
-11 | -0.655 | 0.01066 | -0.071 | -61.426
-10.5 | -0.638 | 0.00862 | -0.074 | -74.026
-10 | -0.609 | 0.00746 | -0.076 | -81.649
-9.5 | -0.57 | 0.00718 | -0.077 | -79.355
-9 | -0.527 | 0.00691 | -0.078 | -76.248
-8.5 | -0.48 | 0.00676 | -0.079 | -71.07
-8 | -0.429 | 0.00648 | -0.08 | -66.258
-7.5 | -0.376 | 0.00629 | -0.081 | -59.705
-7 | -0.321 | 0.00611 | -0.082 | -52.519
-6.5 | -0.265 | 0.00597 | -0.083 | -44.35
-6 | -0.207 | 0.00578 | -0.085 | -35.817
-5.5 | -0.149 | 0.00562 | -0.086 | -26.452
-5 | -0.089 | 0.00555 | -0.087 | -16.066
-4.5 | -0.029 | 0.00543 | -0.088 | -5.35
-4 | 0.032 | 0.00532 | -0.089 | 5.954
-3.5 | 0.093 | 0.00553 | -0.09 | 16.773
-3 | 0.154 | 0.00578 | -0.092 | 26.705
-2.5 | 0.216 | 0.00588 | -0.093 | 36.759
-2 | 0.278 | 0.00603 | -0.094 | 46.061
-1.5 | 0.341 | 0.00618 | -0.095 | 55.101
-1 | 0.402 | 0.00569 | -0.096 | 70.685
-0.5 | 0.464 | 0.00632 | -0.097 | 73.384
0 | 0.522 | 0.00616 | -0.098 | 84.804
0.5 | 0.583 | 0.00627 | -0.099 | 92.922
1 | 0.643 | 0.00643 | -0.1 | 100.009
1.5 | 0.703 | 0.00662 | -0.101 | 106.221
2 | 0.763 | 0.00679 | -0.102 | 112.462
2.5 | 0.823 | 0.00704 | -0.103 | 116.95
3 | 0.883 | 0.00734 | -0.104 | 120.225
3.5 | 0.942 | 0.00736 | -0.105 | 128.079
4 | 0.995 | 0.00769 | -0.106 | 129.424
4.5 | 1.052 | 0.00809 | -0.107 | 130.127
5 | 1.107 | 0.00948 | -0.108 | 116.802
5.5 | 1.161 | 0.00991 | -0.109 | 117.147
6 | 1.214 | 0.0103 | -0.11 | 117.818
6.5 | 1.265 | 0.0107 | -0.111 | 118.248
7 | 1.313 | 0.01112 | -0.112 | 118.165
7.5 | 1.36 | 0.01155 | -0.113 | 117.688
8 | 1.404 | 0.01203 | -0.114 | 116.67
8.5 | 1.445 | 0.01258 | -0.115 | 114.844
9 | 1.483 | 0.01311 | -0.116 | 113.13
9.5 | 1.518 | 0.01371 | -0.117 | 110.71
10 | 1.547 | 0.01426 | -0.118 | 108.415
10.5 | 1.57 | 0.01493 | -0.119 | 105.157
11 | 1.587 | 0.01562 | -0.12 | 101.624
11.5 | 1.601 | 0.01628 | -0.121 | 98.314
12 | 1.608 | 0.01699 | -0.122 | 94.687
12.5 | 1.611 | 0.01788 | -0.123 | 90.115
13 | 1.608 | 0.0185 | -0.124 | 86.962
13.5 | 1.599 | 0.01966 | -0.125 | 81.327
14 | 1.58 | 0.02071 | -0.125 | 76.291
14.5 | 1.556 | 0.02188 | -0.126 | 71.102
15 | 1.527 | 0.02287 | -0.127 | 66.786
15.5 | 1.494 | 0.02415 | -0.128 | 61.86
16 | 1.458 | 0.02538 | -0.128 | 57.441
16.5 | 1.417 | 0.02704 | -0.129 | 52.408
17 | 1.375 | 0.02857 | -0.13 | 48.134
17.5 | 1.331 | 0.03018 | -0.13 | 44.096

## 146. Re 20M Mach 0.00 (2)
BIGFOIL.COM POLAR EXPORT
NACA66-616 a=0.6
NACA66-616 a=0.6 |  |  |  | Cl Max: | 1.8442 | at alpha= | 20 | deg
XFOIL ncrit=9 |  |  |  | L/D Max: | 199.081 | at alpha= | 2 | deg
Re: | 20000000 |  |  | Cd Min: | 0.05195 | at alpha= | 20 | deg
Mach: | 0 |  |  | Cl=0 at alpha= | -4.4464 | deg
|  |  |  | @ Cl=0.1, Cd= | 0.0047792
|  |  |  | @ Cl=0.4, Cd= | 0.0043063
|  |  |  | @ Cl=0.6, Cd= | 0.0039021
alpha (deg) | Cl | Cd | Cm | Cl/Cd
-19.5 | -1.3583 | 0.02274 | -0.1217 | -59.7318
-19 | -1.3469 | 0.02078 | -0.1186 | -64.8171
-18.5 | -1.329 | 0.01929 | -0.1156 | -68.8958
-18 | -1.3095 | 0.01795 | -0.1122 | -72.9526
-17.5 | -1.2867 | 0.01685 | -0.1088 | -76.362
-15.5 | -1.1745 | 0.01346 | -0.0945 | -87.2585
-15 | -1.1321 | 0.01278 | -0.0931 | -88.5837
-14.5 | -1.0906 | 0.01191 | -0.0916 | -91.5701
-14 | -1.0437 | 0.01134 | -0.0908 | -92.037
-13.5 | -0.997 | 0.01067 | -0.09 | -93.4396
-13 | -0.9474 | 0.01016 | -0.0897 | -93.248
-12.5 | -0.8964 | 0.00971 | -0.0895 | -92.3172
-12 | -0.8454 | 0.00919 | -0.0893 | -91.9913
-11.5 | -0.7943 | 0.00864 | -0.0891 | -91.9329
-11 | -0.7458 | 0.00784 | -0.0885 | -95.1276
-10.5 | -0.6928 | 0.00739 | -0.0886 | -93.7483
-10 | -0.6373 | 0.00713 | -0.0891 | -89.3829
-9.5 | -0.5817 | 0.00686 | -0.0897 | -84.7959
-9 | -0.5259 | 0.00659 | -0.0902 | -79.8027
-8.5 | -0.4692 | 0.00638 | -0.0909 | -73.5423
-8 | -0.4121 | 0.00619 | -0.0917 | -66.5751
-7.5 | -0.3547 | 0.00601 | -0.0925 | -59.0183
-6 | -0.181 | 0.0055 | -0.0953 | -32.9091
-5.5 | -0.123 | 0.00532 | -0.0963 | -23.1203
-5 | -0.0648 | 0.00514 | -0.0972 | -12.607
-4.5 | -0.0063 | 0.00499 | -0.0983 | -1.2625
-4 | 0.0525 | 0.00486 | -0.0994 | 10.8025
-3.5 | 0.1113 | 0.00476 | -0.1005 | 23.3824
-3 | 0.1699 | 0.00467 | -0.1017 | 36.3812
-2.5 | 0.2287 | 0.00456 | -0.1028 | 50.1535
-2 | 0.288 | 0.00447 | -0.1041 | 64.4295
-1.5 | 0.3472 | 0.00436 | -0.1053 | 79.633
-1 | 0.4062 | 0.0043 | -0.1065 | 94.4651
-0.5 | 0.465 | 0.00424 | -0.1077 | 109.6698
0 | 0.5234 | 0.00408 | -0.1089 | 128.2843
0.5 | 0.5804 | 0.00392 | -0.1098 | 148.0612
1 | 0.6351 | 0.00387 | -0.1104 | 164.1085
1.5 | 0.687 | 0.00382 | -0.1105 | 179.8429
2 | 0.7366 | 0.0037 | -0.1103 | 199.0811
2.5 | 0.7766 | 0.00454 | -0.108 | 171.0573
3 | 0.8098 | 0.00539 | -0.1043 | 150.2412
3.5 | 0.842 | 0.00602 | -0.1003 | 139.8671
4 | 0.8539 | 0.00661 | -0.0919 | 129.1831
4.5 | 0.8705 | 0.00738 | -0.085 | 117.9539
5.5 | 0.9142 | 0.0092 | -0.0743 | 99.3696
6.5 | 0.974 | 0.01093 | -0.0672 | 89.1125
7 | 1.011 | 0.01161 | -0.065 | 87.0801
7.5 | 1.0466 | 0.01238 | -0.0626 | 84.5396
8 | 1.0849 | 0.01305 | -0.0608 | 83.1341
8.5 | 1.1197 | 0.01387 | -0.0585 | 80.7282
9 | 1.1576 | 0.01458 | -0.0567 | 79.3964
9.5 | 1.1904 | 0.01549 | -0.0542 | 76.8496
10 | 1.2237 | 0.01622 | -0.0516 | 75.4439
10.5 | 1.3023 | 0.01734 | -0.0595 | 75.1038
11 | 1.3802 | 0.01852 | -0.0672 | 74.5248
11.5 | 1.3971 | 0.01946 | -0.0613 | 71.7934
12 | 1.4422 | 0.02077 | -0.0622 | 69.4367
12.5 | 1.4773 | 0.0219 | -0.0608 | 67.4566
13 | 1.5092 | 0.02332 | -0.0591 | 64.717
13.5 | 1.542 | 0.02464 | -0.0575 | 62.5812
14 | 1.5726 | 0.02612 | -0.0558 | 60.2067
14.5 | 1.6039 | 0.02754 | -0.0542 | 58.2389
15 | 1.6319 | 0.02925 | -0.0524 | 55.7915
15.5 | 1.659 | 0.03094 | -0.0504 | 53.6199
16 | 1.6841 | 0.03289 | -0.0486 | 51.204
16.5 | 1.7117 | 0.03463 | -0.0469 | 49.4282
17 | 1.7354 | 0.03671 | -0.0451 | 47.2732
17.5 | 1.7599 | 0.03867 | -0.0433 | 45.5107
18 | 1.7793 | 0.04113 | -0.0414 | 43.2604
18.5 | 1.7984 | 0.04355 | -0.0394 | 41.2951
19 | 1.8129 | 0.04641 | -0.0372 | 39.0627
19.5 | 1.8284 | 0.0492 | -0.0353 | 37.1626
20 | 1.8442 | 0.05195 | -0.0334 | 35.4995

## 147. Re 20M Mach 0.10 (1)
BIGFOIL.COM POLAR EXPORT
NACA66-616 a=0.6
NACA66-616 a=0.6 |  |  |  | Cl Max: | 1.602 | at alpha= | 12 | deg
JavaFoil+Calcfoil stall+Eppler ext transition |  |  |  | L/D Max: | 129.537 | at alpha= | 4.5 | deg
Re: | 20000000 |  |  | Cd Min: | 0.00537 | at alpha= | -4 | deg
Mach: | 0.1 |  |  | Cl=0 at alpha= | -4.2623 | deg
|  |  |  | @ Cl=0.1, Cd= | 0.0055016
|  |  |  | @ Cl=0.4, Cd= | 0.0057247
|  |  |  | @ Cl=0.6, Cd= | 0.0063503
alpha (deg) | Cl | Cd | Cm | Cl/Cd
-16 | -0.58 | 0.11223 | -0.033 | -5.169
-15.5 | -0.59 | 0.10668 | -0.033 | -5.528
-15 | -0.598 | 0.1005 | -0.034 | -5.946
-14.5 | -0.603 | 0.09504 | -0.035 | -6.342
-14 | -0.605 | 0.08948 | -0.036 | -6.765
-13.5 | -0.604 | 0.08441 | -0.037 | -7.16
-13 | -0.6 | 0.07939 | -0.038 | -7.562
-12.5 | -0.593 | 0.07389 | -0.04 | -8.028
-12 | -0.582 | 0.06956 | -0.041 | -8.36
-11.5 | -0.571 | 0.06068 | -0.046 | -9.412
-11 | -0.637 | 0.01356 | -0.07 | -47.016
-10.5 | -0.628 | 0.00964 | -0.073 | -65.116
-10 | -0.608 | 0.00822 | -0.076 | -73.92
-9.5 | -0.57 | 0.00726 | -0.077 | -78.448
-9 | -0.527 | 0.00704 | -0.078 | -74.875
-8.5 | -0.481 | 0.00678 | -0.079 | -71.013
-8 | -0.43 | 0.00655 | -0.08 | -65.66
-7.5 | -0.377 | 0.00631 | -0.082 | -59.763
-7 | -0.322 | 0.00612 | -0.083 | -52.599
-6.5 | -0.266 | 0.00595 | -0.084 | -44.641
-6 | -0.208 | 0.00582 | -0.085 | -35.756
-5.5 | -0.149 | 0.00567 | -0.086 | -26.32
-5 | -0.09 | 0.00554 | -0.087 | -16.185
-4.5 | -0.029 | 0.00545 | -0.088 | -5.357
-4 | 0.032 | 0.00537 | -0.09 | 5.923
-3.5 | 0.093 | 0.00547 | -0.091 | 17.068
-3 | 0.155 | 0.00575 | -0.092 | 26.95
-2.5 | 0.217 | 0.00595 | -0.093 | 36.462
-2 | 0.279 | 0.00607 | -0.094 | 46.037
-1.5 | 0.343 | 0.00622 | -0.095 | 55.05
-1 | 0.404 | 0.00569 | -0.096 | 71.094
-0.5 | 0.466 | 0.00638 | -0.097 | 73.061
0 | 0.525 | 0.00616 | -0.098 | 85.247
0.5 | 0.586 | 0.00632 | -0.099 | 92.718
1 | 0.646 | 0.00645 | -0.1 | 100.254
1.5 | 0.707 | 0.00664 | -0.101 | 106.419
2 | 0.767 | 0.00684 | -0.102 | 112.13
2.5 | 0.827 | 0.00709 | -0.104 | 116.64
3 | 0.887 | 0.0074 | -0.105 | 119.895
3.5 | 0.947 | 0.00742 | -0.106 | 127.682
4 | 1 | 0.00773 | -0.107 | 129.319
4.5 | 1.057 | 0.00816 | -0.108 | 129.537
5 | 1.112 | 0.00956 | -0.109 | 116.321
5.5 | 1.167 | 0.00998 | -0.11 | 116.853
6 | 1.219 | 0.0104 | -0.111 | 117.249
6.5 | 1.27 | 0.0108 | -0.112 | 117.612
7 | 1.319 | 0.01121 | -0.113 | 117.666
7.5 | 1.365 | 0.01167 | -0.114 | 116.922
8 | 1.409 | 0.01218 | -0.115 | 115.672
8.5 | 1.449 | 0.01272 | -0.116 | 113.915
9 | 1.487 | 0.01326 | -0.117 | 112.118
9.5 | 1.521 | 0.01386 | -0.118 | 109.707
10 | 1.549 | 0.0145 | -0.119 | 106.808
10.5 | 1.57 | 0.01513 | -0.12 | 103.781
11 | 1.586 | 0.01583 | -0.121 | 100.172
11.5 | 1.597 | 0.01651 | -0.122 | 96.725
12 | 1.602 | 0.01725 | -0.122 | 92.869
12.5 | 1.602 | 0.01814 | -0.123 | 88.267
13 | 1.596 | 0.01892 | -0.124 | 84.354
13.5 | 1.582 | 0.02 | -0.125 | 79.105
14 | 1.559 | 0.02112 | -0.126 | 73.796
14.5 | 1.529 | 0.02231 | -0.127 | 68.542
15 | 1.496 | 0.02336 | -0.128 | 64.028
15.5 | 1.457 | 0.02492 | -0.128 | 58.448
16 | 1.414 | 0.02639 | -0.129 | 53.587
16.5 | 1.369 | 0.02789 | -0.13 | 49.061
17 | 1.32 | 0.02946 | -0.13 | 44.808

## 148. Re 20M Mach 0.10 (2)
BIGFOIL.COM POLAR EXPORT
NACA66-616 a=0.6
NACA66-616 a=0.6 |  |  |  | Cl Max: | 1.8409 | at alpha= | 20 | deg
XFOIL ncrit=9 |  |  |  | L/D Max: | 201.549 | at alpha= | 2 | deg
Re: | 20000000 |  |  | Cd Min: | 0.05412 | at alpha= | 20 | deg
Mach: | 0.1 |  |  | Cl=0 at alpha= | -4.4485 | deg
|  |  |  | @ Cl=0.1, Cd= | 0.0047906
|  |  |  | @ Cl=0.4, Cd= | 0.0043107
|  |  |  | @ Cl=0.6, Cd= | 0.003903
alpha (deg) | Cl | Cd | Cm | Cl/Cd
-20 | -1.3431 | 0.02806 | -0.1307 | -47.8653
-19.5 | -1.3323 | 0.02557 | -0.1289 | -52.104
-19 | -1.3283 | 0.02293 | -0.1258 | -57.9285
-18.5 | -1.3147 | 0.02102 | -0.1227 | -62.5452
-18 | -1.2992 | 0.01934 | -0.1192 | -67.1768
-17.5 | -1.2791 | 0.01799 | -0.1155 | -71.1006
-17 | -1.2591 | 0.01674 | -0.1114 | -75.2151
-16.5 | -1.2348 | 0.01577 | -0.1072 | -78.3006
-16 | -1.2133 | 0.01491 | -0.102 | -81.3749
-14.5 | -1.0964 | 0.01244 | -0.0952 | -88.135
-14 | -1.0498 | 0.01181 | -0.0941 | -88.8908
-13.5 | -1.0041 | 0.01101 | -0.0928 | -91.1989
-13 | -0.9552 | 0.01039 | -0.092 | -91.9346
-12.5 | -0.9039 | 0.00989 | -0.0916 | -91.3953
-12 | -0.8518 | 0.0094 | -0.0913 | -90.617
-11.5 | -0.8 | 0.00885 | -0.091 | -90.3955
-11 | -0.7479 | 0.00828 | -0.0908 | -90.3261
-10.5 | -0.6987 | 0.00747 | -0.0901 | -93.5341
-9.5 | -0.5863 | 0.00692 | -0.0909 | -84.7254
-9 | -0.53 | 0.00663 | -0.0913 | -79.9397
-8.5 | -0.4728 | 0.00642 | -0.092 | -73.6449
-8 | -0.4151 | 0.00622 | -0.0927 | -66.7363
-7.5 | -0.3573 | 0.00604 | -0.0934 | -59.1556
-6 | -0.1821 | 0.00552 | -0.0961 | -32.9891
-5.5 | -0.1236 | 0.00533 | -0.097 | -23.1895
-5 | -0.065 | 0.00515 | -0.098 | -12.6214
-4.5 | -0.0061 | 0.00499 | -0.099 | -1.2224
-4 | 0.0531 | 0.00487 | -0.1001 | 10.9035
-3.5 | 0.1122 | 0.00477 | -0.1012 | 23.522
-3 | 0.1713 | 0.00468 | -0.1023 | 36.6026
-2.5 | 0.2305 | 0.00457 | -0.1035 | 50.4376
-2 | 0.2901 | 0.00447 | -0.1047 | 64.8993
-1.5 | 0.3497 | 0.00437 | -0.106 | 80.0229
-1 | 0.4091 | 0.0043 | -0.1072 | 95.1395
-0.5 | 0.4682 | 0.00424 | -0.1084 | 110.4245
0 | 0.527 | 0.00408 | -0.1096 | 129.1667
0.5 | 0.5844 | 0.00392 | -0.1105 | 149.0816
1 | 0.6396 | 0.00386 | -0.1112 | 165.6995
1.5 | 0.6918 | 0.0038 | -0.1113 | 182.0526
2 | 0.7417 | 0.00368 | -0.111 | 201.5489
2.5 | 0.7821 | 0.0045 | -0.1087 | 173.8
3 | 0.8146 | 0.00537 | -0.1048 | 151.6946
3.5 | 0.8452 | 0.00603 | -0.1004 | 140.1658
4 | 0.8528 | 0.00667 | -0.0911 | 127.8561
4.5 | 0.8704 | 0.00746 | -0.0845 | 116.6756
5 | 0.8898 | 0.0084 | -0.0785 | 105.9286
5.5 | 0.9133 | 0.00937 | -0.0736 | 97.4707
6.5 | 0.973 | 0.01117 | -0.0663 | 87.1083
7 | 1.0103 | 0.01186 | -0.0641 | 85.1855
7.5 | 1.0468 | 0.01261 | -0.0619 | 83.0135
8 | 1.0832 | 0.01339 | -0.0597 | 80.8962
8.5 | 1.1206 | 0.01414 | -0.0577 | 79.2504
9 | 1.1561 | 0.01498 | -0.0555 | 77.1762
9.5 | 1.1918 | 0.0158 | -0.0534 | 75.4304
10 | 1.2199 | 0.01662 | -0.0498 | 73.3995
10.5 | 1.307 | 0.01778 | -0.0593 | 73.5096
11 | 1.3856 | 0.01895 | -0.0669 | 73.1187
11.5 | 1.3996 | 0.02007 | -0.0606 | 69.7359
12 | 1.4455 | 0.02127 | -0.0613 | 67.9596
12.5 | 1.4788 | 0.02259 | -0.0595 | 65.4626
13 | 1.5127 | 0.02391 | -0.0579 | 63.2664
13.5 | 1.5443 | 0.02536 | -0.0561 | 60.8951
14 | 1.5764 | 0.02679 | -0.0545 | 58.8429
14.5 | 1.6067 | 0.02835 | -0.0526 | 56.6737
15 | 1.6348 | 0.03009 | -0.0507 | 54.3303
15.5 | 1.6616 | 0.03188 | -0.0487 | 52.1205
16 | 1.688 | 0.03381 | -0.0468 | 49.9261
16.5 | 1.7151 | 0.03567 | -0.045 | 48.0824
17 | 1.7385 | 0.03781 | -0.0431 | 45.9799
17.5 | 1.761 | 0.04005 | -0.0411 | 43.97
18 | 1.7811 | 0.0425 | -0.039 | 41.9082
18.5 | 1.7955 | 0.04541 | -0.0366 | 39.5397
19 | 1.8149 | 0.04791 | -0.0347 | 37.8814
19.5 | 1.8289 | 0.05096 | -0.0326 | 35.8889
20 | 1.8409 | 0.05412 | -0.0304 | 34.0152

## 149. Re 20M Mach 0.25 (1)
BIGFOIL.COM POLAR EXPORT
NACA66-616 a=0.6
NACA66-616 a=0.6 |  |  |  | Cl Max: | 1.565 | at alpha= | 11 | deg
JavaFoil+Calcfoil stall+Eppler ext transition |  |  |  | L/D Max: | 127.567 | at alpha= | 4 | deg
Re: | 20000000 |  |  | Cd Min: | 0.0053 | at alpha= | -3.5 | deg
Mach: | 0.25 |  |  | Cl=0 at alpha= | -4.2619 | deg
|  |  |  | @ Cl=0.1, Cd= | 0.0053311
|  |  |  | @ Cl=0.4, Cd= | 0.0061275
|  |  |  | @ Cl=0.6, Cd= | 0.0064373
alpha (deg) | Cl | Cd | Cm | Cl/Cd
-14.5 | -0.43 | 0.10305 | -0.034 | -4.17
-14 | -0.459 | 0.09661 | -0.034 | -4.754
-13.5 | -0.484 | 0.09067 | -0.035 | -5.333
-13 | -0.502 | 0.08608 | -0.036 | -5.832
-12.5 | -0.515 | 0.0802 | -0.037 | -6.417
-12 | -0.521 | 0.07542 | -0.038 | -6.903
-11.5 | -0.52 | 0.07051 | -0.039 | -7.378
-11 | -0.515 | 0.06443 | -0.042 | -7.987
-10.5 | -0.503 | 0.05917 | -0.045 | -8.5
-10 | -0.487 | 0.05261 | -0.049 | -9.261
-9.5 | -0.557 | 0.00853 | -0.078 | -65.305
-9 | -0.527 | 0.00726 | -0.08 | -72.535
-8.5 | -0.484 | 0.00699 | -0.081 | -69.312
-8 | -0.435 | 0.0068 | -0.083 | -63.98
-7.5 | -0.382 | 0.0065 | -0.084 | -58.856
-7 | -0.328 | 0.0063 | -0.085 | -52.041
-6.5 | -0.271 | 0.00605 | -0.086 | -44.803
-6 | -0.213 | 0.00587 | -0.087 | -36.185
-5.5 | -0.153 | 0.00571 | -0.089 | -26.749
-5 | -0.092 | 0.00564 | -0.09 | -16.28
-4.5 | -0.03 | 0.00551 | -0.091 | -5.431
-4 | 0.033 | 0.00543 | -0.092 | 6.014
-3.5 | 0.096 | 0.0053 | -0.093 | 18.05
-3 | 0.159 | 0.00579 | -0.095 | 27.482
-2.5 | 0.223 | 0.006 | -0.096 | 37.142
-2 | 0.287 | 0.00612 | -0.097 | 46.908
-1.5 | 0.352 | 0.00567 | -0.098 | 62.104
-1 | 0.416 | 0.00628 | -0.099 | 66.218
-0.5 | 0.479 | 0.00645 | -0.1 | 74.326
0 | 0.539 | 0.00627 | -0.101 | 85.885
0.5 | 0.601 | 0.00644 | -0.102 | 93.319
1 | 0.663 | 0.0066 | -0.103 | 100.377
1.5 | 0.725 | 0.00682 | -0.104 | 106.313
2 | 0.787 | 0.00702 | -0.105 | 112.165
2.5 | 0.849 | 0.00729 | -0.106 | 116.455
3 | 0.91 | 0.00761 | -0.107 | 119.577
3.5 | 0.971 | 0.00768 | -0.108 | 126.518
4 | 1.026 | 0.00804 | -0.109 | 127.567
4.5 | 1.083 | 0.00853 | -0.11 | 127.052
5 | 1.139 | 0.00997 | -0.111 | 114.245
5.5 | 1.195 | 0.01046 | -0.113 | 114.281
6 | 1.248 | 0.01088 | -0.114 | 114.721
6.5 | 1.299 | 0.01134 | -0.115 | 114.529
7 | 1.347 | 0.01182 | -0.116 | 113.997
7.5 | 1.392 | 0.0123 | -0.117 | 113.183
8 | 1.434 | 0.0129 | -0.118 | 111.143
8.5 | 1.471 | 0.01351 | -0.119 | 108.879
9 | 1.504 | 0.01409 | -0.12 | 106.753
9.5 | 1.533 | 0.01479 | -0.121 | 103.665
10 | 1.552 | 0.01553 | -0.122 | 99.948
10.5 | 1.563 | 0.01628 | -0.123 | 96.004
11 | 1.565 | 0.01707 | -0.124 | 91.669
11.5 | 1.558 | 0.01796 | -0.125 | 86.765
12 | 1.543 | 0.01885 | -0.126 | 81.85
12.5 | 1.518 | 0.01993 | -0.126 | 76.146
13 | 1.484 | 0.02121 | -0.127 | 69.954
13.5 | 1.438 | 0.02252 | -0.128 | 63.831
14 | 1.375 | 0.02411 | -0.129 | 57.006
14.5 | 1.302 | 0.02583 | -0.13 | 50.397
15 | 1.22 | 0.02753 | -0.13 | 44.3
15.5 | 1.128 | 0.03042 | -0.131 | 37.095
16 | 1.031 | 0.0334 | -0.131 | 30.852

## 150. Re 20M Mach 0.25 (2)
BIGFOIL.COM POLAR EXPORT
NACA66-616 a=0.6
NACA66-616 a=0.6 |  |  |  | Cl Max: | 1.8064 | at alpha= | 19 | deg
XFOIL ncrit=9 |  |  |  | L/D Max: | 217.099 | at alpha= | 2 | deg
Re: | 20000000 |  |  | Cd Min: | 0.17928 | at alpha= | -20 | deg
Mach: | 0.25 |  |  | Cl=0 at alpha= | -4.46 | deg
|  |  |  | @ Cl=0.1, Cd= | 0.0048219
|  |  |  | @ Cl=0.4, Cd= | 0.0043426
|  |  |  | @ Cl=0.6, Cd= | 0.0039057
alpha (deg) | Cl | Cd | Cm | Cl/Cd
-20 | -0.4313 | 0.17928 | -0.0563 | -2.4057
-19.5 | -0.4153 | 0.1729 | -0.0608 | -2.402
-19 | -0.4001 | 0.16631 | -0.0654 | -2.4057
-18.5 | -0.3851 | 0.15961 | -0.0699 | -2.4128
-18 | -0.3721 | 0.15242 | -0.0746 | -2.4413
-17.5 | -0.3596 | 0.14524 | -0.0793 | -2.4759
-17 | -1.0681 | 0.03176 | -0.1488 | -33.6304
-16.5 | -1.0797 | 0.0275 | -0.1463 | -39.2618
-16 | -1.104 | 0.02318 | -0.1412 | -47.6273
-15.5 | -1.1188 | 0.01984 | -0.1343 | -56.3911
-15 | -1.1065 | 0.01801 | -0.1282 | -61.4381
-14.5 | -1.1011 | 0.01618 | -0.1201 | -68.0532
-14 | -1.0731 | 0.01489 | -0.1147 | -72.0685
-13.5 | -1.0346 | 0.01353 | -0.1109 | -76.4671
-13 | -0.9902 | 0.01236 | -0.1078 | -80.1133
-12.5 | -0.9405 | 0.01143 | -0.1056 | -82.2835
-12 | -0.8893 | 0.01053 | -0.1036 | -84.4539
-11.5 | -0.8345 | 0.00986 | -0.1022 | -84.6349
-11 | -0.7785 | 0.00925 | -0.1011 | -84.1622
-10.5 | -0.7221 | 0.00867 | -0.1001 | -83.2872
-10 | -0.668 | 0.00791 | -0.0989 | -84.4501
-9.5 | -0.6131 | 0.00722 | -0.098 | -84.9169
-9 | -0.553 | 0.00693 | -0.0979 | -79.798
-8.5 | -0.4931 | 0.00663 | -0.098 | -74.3741
-8 | -0.4324 | 0.0064 | -0.0982 | -67.5625
-7.5 | -0.3715 | 0.00617 | -0.0986 | -60.2107
-7 | -0.3104 | 0.00597 | -0.0991 | -51.9933
-5.5 | -0.127 | 0.00541 | -0.1012 | -23.475
-5 | -0.066 | 0.00522 | -0.102 | -12.6437
-4.5 | -0.0049 | 0.00505 | -0.103 | -0.9703
-4 | 0.0564 | 0.0049 | -0.104 | 11.5102
-3.5 | 0.1178 | 0.00479 | -0.1051 | 24.5929
-3 | 0.1791 | 0.00471 | -0.1062 | 38.0255
-2.5 | 0.2402 | 0.0046 | -0.1073 | 52.2174
-2 | 0.302 | 0.00449 | -0.1086 | 67.2606
-1.5 | 0.3636 | 0.00439 | -0.1099 | 82.8246
-1 | 0.4251 | 0.00431 | -0.1111 | 98.6311
-0.5 | 0.4863 | 0.00425 | -0.1124 | 114.4235
0 | 0.547 | 0.0041 | -0.1136 | 133.4146
0.5 | 0.607 | 0.00388 | -0.1147 | 156.4433
1 | 0.6651 | 0.00375 | -0.1155 | 177.36
1.5 | 0.7187 | 0.00365 | -0.1156 | 196.9041
2 | 0.7707 | 0.00355 | -0.1154 | 217.0986
2.5 | 0.8136 | 0.0043 | -0.1132 | 189.2093
3 | 0.8385 | 0.00534 | -0.1074 | 157.0225
3.5 | 0.8547 | 0.00597 | -0.0994 | 143.1658
4 | 0.8572 | 0.00694 | -0.0893 | 123.5159
4.5 | 0.8757 | 0.00789 | -0.0827 | 110.9886
5.5 | 0.9127 | 0.0103 | -0.0706 | 88.6117
6 | 0.935 | 0.01157 | -0.0655 | 80.8124
6.5 | 0.9695 | 0.01247 | -0.0624 | 77.7466
7 | 1.0071 | 0.01328 | -0.06 | 75.8358
7.5 | 1.0441 | 0.01417 | -0.0575 | 73.6838
8 | 1.0832 | 0.01499 | -0.0554 | 72.2615
8.5 | 1.12 | 0.01595 | -0.053 | 70.2194
9 | 1.1586 | 0.01682 | -0.0509 | 68.8823
9.5 | 1.1936 | 0.01785 | -0.0483 | 66.8683
10 | 1.2411 | 0.01879 | -0.0482 | 66.0511
10.5 | 1.3314 | 0.02022 | -0.0576 | 65.8457
11.5 | 1.4195 | 0.02286 | -0.0566 | 62.0954
12 | 1.459 | 0.02448 | -0.0557 | 59.5997
12.5 | 1.4943 | 0.02591 | -0.0535 | 57.6727
13 | 1.5279 | 0.02752 | -0.0514 | 55.5196
13.5 | 1.5618 | 0.02914 | -0.0492 | 53.5964
14 | 1.5913 | 0.03103 | -0.0467 | 51.2826
14.5 | 1.6209 | 0.03293 | -0.0441 | 49.2226
15 | 1.6482 | 0.0351 | -0.0416 | 46.9573
15.5 | 1.6781 | 0.03709 | -0.0393 | 45.244
16 | 1.703 | 0.03949 | -0.0367 | 43.1248
16.5 | 1.7275 | 0.04193 | -0.0341 | 41.1996
17 | 1.7459 | 0.04493 | -0.0312 | 38.8582
17.5 | 1.7641 | 0.04791 | -0.0284 | 36.8211
18 | 1.7847 | 0.05077 | -0.0259 | 35.1526
18.5 | 1.7966 | 0.05436 | -0.023 | 33.05
19 | 1.8064 | 0.05796 | -0.0199 | 31.1663
19.5 | 1.7874 | 0.06119 | -0.0117 | 29.2107
20 | 1.7996 | 0.06554 | -0.0104 | 27.458

## 151. Re 20M Mach 0.50 (1)
BIGFOIL.COM POLAR EXPORT
NACA66-616 a=0.6
NACA66-616 a=0.6 |  |  |  | Cl Max: | 1.467 | at alpha= | 7.5 | deg
JavaFoil+Calcfoil stall+Eppler ext transition |  |  |  | L/D Max: | 119.131 | at alpha= | 3.5 | deg
Re: | 20000000 |  |  | Cd Min: | 0.00547 | at alpha= | -3 | deg
Mach: | 0.5 |  |  | Cl=0 at alpha= | -4.2609 | deg
|  |  |  | @ Cl=0.1, Cd= | 0.0055811
|  |  |  | @ Cl=0.4, Cd= | 0.0064475
|  |  |  | @ Cl=0.6, Cd= | 0.006837
alpha (deg) | Cl | Cd | Cm | Cl/Cd
-20 | -0.888 | 0.17715 | -0.037 | -5.01
-19.5 | -0.86 | 0.16308 | -0.038 | -5.276
-19 | -0.832 | 0.15967 | -0.038 | -5.21
-18.5 | -0.804 | 0.15447 | -0.038 | -5.202
-18 | -0.775 | 0.14701 | -0.039 | -5.273
-17.5 | -0.748 | 0.13669 | -0.039 | -5.47
-17 | -0.719 | 0.13449 | -0.04 | -5.349
-16.5 | -0.691 | 0.12627 | -0.04 | -5.473
-16 | -0.663 | 0.12422 | -0.04 | -5.335
-15.5 | -0.636 | 0.10803 | -0.042 | -5.888
-15 | -0.609 | 0.09971 | -0.043 | -6.108
-14.5 | -0.583 | 0.09074 | -0.045 | -6.422
-14 | -0.555 | 0.08455 | -0.047 | -6.568
-13.5 | -0.521 | 0.09261 | -0.041 | -5.63
-13 | -0.494 | 0.08617 | -0.042 | -5.731
-12.5 | -0.467 | 0.07876 | -0.045 | -5.928
-12 | -0.441 | 0.06971 | -0.049 | -6.334
-11.5 | -0.436 | 0.04209 | -0.066 | -10.364
-11 | -0.454 | 0.01279 | -0.081 | -35.491
-10.5 | -0.429 | 0.01007 | -0.084 | -42.594
-10 | -0.397 | 0.00909 | -0.086 | -43.718
-9.5 | -0.295 | 0.06466 | -0.043 | -4.57
-9 | -0.267 | 0.05648 | -0.044 | -4.735
-8.5 | -0.24 | 0.05164 | -0.047 | -4.642
-8 | -0.211 | 0.05083 | -0.046 | -4.153
-7.5 | -0.267 | 0.04811 | -0.045 | -5.558
-7 | -0.32 | 0.0073 | -0.095 | -43.862
-6.5 | -0.279 | 0.00691 | -0.096 | -40.371
-6 | -0.225 | 0.00648 | -0.098 | -34.751
-5.5 | -0.165 | 0.00628 | -0.099 | -26.236
-5 | -0.1 | 0.00604 | -0.1 | -16.583
-4.5 | -0.033 | 0.00587 | -0.102 | -5.614
-4 | 0.036 | 0.0057 | -0.103 | 6.335
-3.5 | 0.106 | 0.00557 | -0.104 | 19.099
-3 | 0.177 | 0.00547 | -0.106 | 32.38
-2.5 | 0.249 | 0.00608 | -0.106 | 40.874
-2 | 0.32 | 0.00625 | -0.107 | 51.221
-1.5 | 0.393 | 0.00643 | -0.109 | 61.197
-1 | 0.465 | 0.00661 | -0.11 | 70.329
-0.5 | 0.536 | 0.00685 | -0.111 | 78.215
0 | 0.598 | 0.00683 | -0.112 | 87.611
0.5 | 0.667 | 0.00707 | -0.113 | 94.332
1 | 0.736 | 0.00733 | -0.114 | 100.454
1.5 | 0.805 | 0.00762 | -0.116 | 105.658
2 | 0.874 | 0.00792 | -0.117 | 110.4
2.5 | 0.942 | 0.00834 | -0.118 | 113.004
3 | 1.011 | 0.00854 | -0.119 | 118.358
3.5 | 1.079 | 0.00906 | -0.12 | 119.131
4 | 1.136 | 0.00957 | -0.121 | 118.742
4.5 | 1.197 | 0.01156 | -0.123 | 103.584
5 | 1.258 | 0.01219 | -0.124 | 103.18
5.5 | 1.315 | 0.01279 | -0.125 | 102.876
6 | 1.367 | 0.01347 | -0.126 | 101.477
6.5 | 1.411 | 0.01418 | -0.127 | 99.561
7 | 1.446 | 0.01494 | -0.128 | 96.833
7.5 | 1.467 | 0.01596 | -0.129 | 91.899
8 | 1.465 | 0.01701 | -0.131 | 86.127
8.5 | 1.422 | 0.01822 | -0.132 | 78.048
9 | 1.255 | 0.01983 | -0.133 | 63.272
9.5 | 0.915 | 0.02153 | -0.134 | 42.516
10 | 0.946 | 0.023 | -0.135 | 41.128
10.5 | 0.978 | 0.02289 | -0.136 | 42.735
11 | 1.009 | 0.02462 | -0.137 | 40.97
11.5 | 1.037 | 0.02752 | -0.138 | 37.685
12 | 1.071 | 0.02622 | -0.139 | 40.844
12.5 | 1.101 | 0.02811 | -0.14 | 39.167

## 152. Re 20M Mach 0.50 (2)
BIGFOIL.COM POLAR EXPORT
NACA66-616 a=0.6
NACA66-616 a=0.6 |  |  |  | Cl Max: | 1.5189 | at alpha= | 12.5 | deg
XFOIL ncrit=9 |  |  |  | L/D Max: | 259.506 | at alpha= | 1.5 | deg
Re: | 20000000 |  |  | Cd Min: | 0.14771 | at alpha= | 17.5 | deg
Mach: | 0.5 |  |  | Cl=0 at alpha= | -4.5119 | deg
|  |  |  | @ Cl=0.1, Cd= | 0.005099
|  |  |  | @ Cl=0.4, Cd= | 0.0045532
|  |  |  | @ Cl=0.6, Cd= | 0.0042992
alpha (deg) | Cl | Cd | Cm | Cl/Cd
-8.5 | -0.4462 | 0.01777 | -0.1443 | -25.1097
-8 | -0.4593 | 0.01136 | -0.1352 | -40.4313
-7.5 | -0.4144 | 0.00866 | -0.13 | -47.8522
-7 | -0.3535 | 0.00732 | -0.1264 | -48.2923
-6.5 | -0.2845 | 0.00665 | -0.1242 | -42.782
-6 | -0.2127 | 0.00624 | -0.1229 | -34.0865
-5.5 | -0.1402 | 0.00594 | -0.1223 | -23.6027
-5 | -0.0695 | 0.00561 | -0.1218 | -12.3886
-4.5 | 0.0017 | 0.00536 | -0.1218 | 0.31716
-4 | 0.0729 | 0.00516 | -0.1222 | 14.1279
-3.5 | 0.144 | 0.005 | -0.1228 | 28.8
-3 | 0.215 | 0.00487 | -0.1237 | 44.1478
-2.5 | 0.2859 | 0.00476 | -0.1248 | 60.063
-2 | 0.3568 | 0.00462 | -0.1261 | 77.2294
-1.5 | 0.4279 | 0.00451 | -0.1275 | 94.878
-1 | 0.4988 | 0.0044 | -0.129 | 113.3636
-0.5 | 0.5693 | 0.00433 | -0.1305 | 131.4781
0 | 0.639 | 0.00426 | -0.1319 | 150
1 | 0.776 | 0.00368 | -0.1345 | 210.8696
1.5 | 0.8408 | 0.00324 | -0.1351 | 259.5062
2.5 | 0.9569 | 0.0037 | -0.1332 | 258.6216
3 | 0.969 | 0.00478 | -0.1229 | 202.7197
3.5 | 0.9237 | 0.0065 | -0.1021 | 142.1077
4 | 0.9083 | 0.00866 | -0.0886 | 104.8845
4.5 | 0.9025 | 0.0109 | -0.0776 | 82.7982
5 | 0.9118 | 0.01287 | -0.0693 | 70.8469
5.5 | 0.9217 | 0.015 | -0.0616 | 61.4467
6.5 | 0.9602 | 0.01905 | -0.0494 | 50.4042
7 | 1.004 | 0.02024 | -0.0467 | 49.6047
7.5 | 1.0461 | 0.02162 | -0.0437 | 48.3858
8 | 1.0914 | 0.02286 | -0.0411 | 47.7428
8.5 | 1.1335 | 0.02433 | -0.038 | 46.5886
9 | 1.1773 | 0.02572 | -0.035 | 45.7737
9.5 | 1.2183 | 0.02715 | -0.0313 | 44.8729
10 | 1.2999 | 0.02941 | -0.0363 | 44.1993
10.5 | 1.3936 | 0.03207 | -0.0431 | 43.4549
12 | 1.5049 | 0.0395 | -0.0305 | 38.0987
12.5 | 1.5189 | 0.04343 | -0.0244 | 34.9735
13 | 1.5072 | 0.04909 | -0.0173 | 30.7028
13.5 | 1.4776 | 0.05613 | -0.0103 | 26.3246
14 | 1.4398 | 0.06288 | -0.0024 | 22.8976
14.5 | 1.3989 | 0.07018 | 0.0045 | 19.933
15 | 1.3632 | 0.08084 | 0.0049 | 16.8629
15.5 | 1.3296 | 0.09255 | 0.0027 | 14.3663
16 | 1.2911 | 0.10598 | -0.0024 | 12.1825
16.5 | 1.2587 | 0.11968 | -0.0091 | 10.5172
17 | 1.2286 | 0.13378 | -0.0173 | 9.1837
17.5 | 1.2048 | 0.14771 | -0.0261 | 8.1565