## index
index | Re | Mach | Datasource
1 | 50000 | 0 | JavaFoil+Calcfoil stall+Eppler ext transition
2 | 50000 | 0 | XFOIL ncrit=9
3 | 50000 | 0.1 | JavaFoil+Calcfoil stall+Eppler ext transition
4 | 50000 | 0.1 | XFOIL ncrit=9
5 | 50000 | 0.25 | JavaFoil+Calcfoil stall+Eppler ext transition
6 | 50000 | 0.25 | XFOIL ncrit=9
7 | 50000 | 0.5 | JavaFoil+Calcfoil stall+Eppler ext transition
8 | 50000 | 0.5 | XFOIL ncrit=9
9 | 100000 | 0 | JavaFoil+Calcfoil stall+Eppler ext transition
10 | 100000 | 0 | XFOIL ncrit=9
11 | 100000 | 0.1 | JavaFoil+Calcfoil stall+Eppler ext transition
12 | 100000 | 0.1 | XFOIL ncrit=9
13 | 100000 | 0.25 | JavaFoil+Calcfoil stall+Eppler ext transition
14 | 100000 | 0.25 | XFOIL ncrit=9
15 | 100000 | 0.5 | JavaFoil+Calcfoil stall+Eppler ext transition
16 | 100000 | 0.5 | XFOIL ncrit=9
17 | 250000 | 0 | JavaFoil+Calcfoil stall+Eppler ext transition
18 | 250000 | 0 | XFOIL ncrit=9
19 | 250000 | 0.1 | JavaFoil+Calcfoil stall+Eppler ext transition
20 | 250000 | 0.1 | XFOIL ncrit=9
21 | 250000 | 0.25 | JavaFoil+Calcfoil stall+Eppler ext transition
22 | 250000 | 0.25 | XFOIL ncrit=9
23 | 250000 | 0.5 | JavaFoil+Calcfoil stall+Eppler ext transition
24 | 250000 | 0.5 | XFOIL ncrit=9
25 | 500000 | 0 | JavaFoil+Calcfoil stall+Eppler ext transition
26 | 500000 | 0 | XFOIL ncrit=9
27 | 500000 | 0.1 | JavaFoil+Calcfoil stall+Eppler ext transition
28 | 500000 | 0.1 | XFOIL ncrit=9
29 | 500000 | 0.25 | JavaFoil+Calcfoil stall+Eppler ext transition
30 | 500000 | 0.25 | XFOIL ncrit=9
31 | 500000 | 0.5 | JavaFoil+Calcfoil stall+Eppler ext transition
32 | 500000 | 0.5 | XFOIL ncrit=9
33 | 750000 | 0 | JavaFoil+Calcfoil stall+Eppler ext transition
34 | 750000 | 0 | XFOIL ncrit=9
35 | 750000 | 0.1 | JavaFoil+Calcfoil stall+Eppler ext transition
36 | 750000 | 0.1 | XFOIL ncrit=9
37 | 750000 | 0.25 | JavaFoil+Calcfoil stall+Eppler ext transition
38 | 750000 | 0.25 | XFOIL ncrit=9
39 | 750000 | 0.5 | JavaFoil+Calcfoil stall+Eppler ext transition
40 | 750000 | 0.5 | XFOIL ncrit=9
41 | 1000000 | 0 | JavaFoil+Calcfoil stall+Eppler ext transition
42 | 1000000 | 0 | XFOIL ncrit=9
43 | 1000000 | 0.1 | JavaFoil+Calcfoil stall+Eppler ext transition
44 | 1000000 | 0.1 | XFOIL ncrit=9
45 | 1000000 | 0.25 | JavaFoil+Calcfoil stall+Eppler ext transition
46 | 1000000 | 0.25 | XFOIL ncrit=9
47 | 1000000 | 0.5 | JavaFoil+Calcfoil stall+Eppler ext transition
48 | 1000000 | 0.5 | XFOIL ncrit=9
49 | 2000000 | 0 | JavaFoil+Calcfoil stall+Eppler ext transition
50 | 2000000 | 0 | XFOIL ncrit=9
51 | 2000000 | 0.1 | JavaFoil+Calcfoil stall+Eppler ext transition
52 | 2000000 | 0.1 | XFOIL ncrit=9
53 | 2000000 | 0.25 | JavaFoil+Calcfoil stall+Eppler ext transition
54 | 2000000 | 0.25 | XFOIL ncrit=9
55 | 2000000 | 0.5 | JavaFoil+Calcfoil stall+Eppler ext transition
56 | 2000000 | 0.5 | XFOIL ncrit=9
57 | 3000000 | 0 | JavaFoil+Calcfoil stall+Eppler ext transition
58 | 3000000 | 0 | XFOIL ncrit=9
59 | 3000000 | 0.1 | JavaFoil+Calcfoil stall+Eppler ext transition
60 | 3000000 | 0.1 | XFOIL ncrit=9
61 | 3000000 | 0.25 | JavaFoil+Calcfoil stall+Eppler ext transition
62 | 3000000 | 0.25 | XFOIL ncrit=9
63 | 3000000 | 0.5 | JavaFoil+Calcfoil stall+Eppler ext transition
64 | 3000000 | 0.5 | XFOIL ncrit=9
65 | 4000000 | 0 | JavaFoil+Calcfoil stall+Eppler ext transition
66 | 4000000 | 0 | XFOIL ncrit=9
67 | 4000000 | 0.1 | JavaFoil+Calcfoil stall+Eppler ext transition
68 | 4000000 | 0.1 | XFOIL ncrit=9
69 | 4000000 | 0.25 | JavaFoil+Calcfoil stall+Eppler ext transition
70 | 4000000 | 0.25 | XFOIL ncrit=9
71 | 4000000 | 0.5 | JavaFoil+Calcfoil stall+Eppler ext transition
72 | 4000000 | 0.5 | XFOIL ncrit=9
73 | 5000000 | 0 | JavaFoil+Calcfoil stall+Eppler ext transition
74 | 5000000 | 0 | XFOIL ncrit=9
75 | 5000000 | 0.1 | JavaFoil+Calcfoil stall+Eppler ext transition
76 | 5000000 | 0.1 | XFOIL ncrit=9
77 | 5000000 | 0.25 | JavaFoil+Calcfoil stall+Eppler ext transition
78 | 5000000 | 0.25 | XFOIL ncrit=9
79 | 5000000 | 0.5 | JavaFoil+Calcfoil stall+Eppler ext transition
80 | 5000000 | 0.5 | XFOIL ncrit=9
81 | 6000000 | 0 | JavaFoil+Calcfoil stall+Eppler ext transition
82 | 6000000 | 0 | XFOIL ncrit=9
83 | 6000000 | 0.1 | JavaFoil+Calcfoil stall+Eppler ext transition
84 | 6000000 | 0.1 | XFOIL ncrit=9
85 | 6000000 | 0.25 | JavaFoil+Calcfoil stall+Eppler ext transition
86 | 6000000 | 0.25 | XFOIL ncrit=9
87 | 6000000 | 0.5 | JavaFoil+Calcfoil stall+Eppler ext transition
88 | 6000000 | 0.5 | XFOIL ncrit=9
89 | 7000000 | 0 | JavaFoil+Calcfoil stall+Eppler ext transition
90 | 7000000 | 0 | XFOIL ncrit=9
91 | 7000000 | 0.1 | JavaFoil+Calcfoil stall+Eppler ext transition
92 | 7000000 | 0.1 | XFOIL ncrit=9
93 | 7000000 | 0.25 | JavaFoil+Calcfoil stall+Eppler ext transition
94 | 7000000 | 0.25 | XFOIL ncrit=9
95 | 7000000 | 0.5 | JavaFoil+Calcfoil stall+Eppler ext transition
96 | 7000000 | 0.5 | XFOIL ncrit=9
97 | 8000000 | 0 | JavaFoil+Calcfoil stall+Eppler ext transition
98 | 8000000 | 0 | XFOIL ncrit=9
99 | 8000000 | 0.1 | JavaFoil+Calcfoil stall+Eppler ext transition
100 | 8000000 | 0.1 | XFOIL ncrit=9
101 | 8000000 | 0.25 | JavaFoil+Calcfoil stall+Eppler ext transition
102 | 8000000 | 0.25 | XFOIL ncrit=9
103 | 8000000 | 0.5 | JavaFoil+Calcfoil stall+Eppler ext transition
104 | 8000000 | 0.5 | XFOIL ncrit=9
105 | 10000000 | 0 | JavaFoil+Calcfoil stall+Eppler ext transition
106 | 10000000 | 0 | XFOIL ncrit=9
107 | 10000000 | 0.1 | JavaFoil+Calcfoil stall+Eppler ext transition
108 | 10000000 | 0.1 | XFOIL ncrit=9
109 | 10000000 | 0.25 | JavaFoil+Calcfoil stall+Eppler ext transition
110 | 10000000 | 0.25 | XFOIL ncrit=9
111 | 10000000 | 0.5 | JavaFoil+Calcfoil stall+Eppler ext transition
112 | 10000000 | 0.5 | XFOIL ncrit=9
113 | 12000000 | 0 | JavaFoil+Calcfoil stall+Eppler ext transition
114 | 12000000 | 0 | XFOIL ncrit=9
115 | 12000000 | 0.1 | JavaFoil+Calcfoil stall+Eppler ext transition
116 | 12000000 | 0.1 | XFOIL ncrit=9
117 | 12000000 | 0.25 | JavaFoil+Calcfoil stall+Eppler ext transition
118 | 12000000 | 0.25 | XFOIL ncrit=9
119 | 12000000 | 0.5 | JavaFoil+Calcfoil stall+Eppler ext transition
120 | 12000000 | 0.5 | XFOIL ncrit=9
121 | 14000000 | 0 | JavaFoil+Calcfoil stall+Eppler ext transition
122 | 14000000 | 0 | XFOIL ncrit=9
123 | 14000000 | 0.1 | JavaFoil+Calcfoil stall+Eppler ext transition
124 | 14000000 | 0.1 | XFOIL ncrit=9
125 | 14000000 | 0.25 | JavaFoil+Calcfoil stall+Eppler ext transition
126 | 14000000 | 0.25 | XFOIL ncrit=9
127 | 14000000 | 0.5 | JavaFoil+Calcfoil stall+Eppler ext transition
128 | 14000000 | 0.5 | XFOIL ncrit=9
129 | 16000000 | 0 | JavaFoil+Calcfoil stall+Eppler ext transition
130 | 16000000 | 0 | XFOIL ncrit=9
131 | 16000000 | 0.1 | JavaFoil+Calcfoil stall+Eppler ext transition
132 | 16000000 | 0.1 | XFOIL ncrit=9
133 | 16000000 | 0.25 | JavaFoil+Calcfoil stall+Eppler ext transition
134 | 16000000 | 0.25 | XFOIL ncrit=9
135 | 16000000 | 0.5 | JavaFoil+Calcfoil stall+Eppler ext transition
136 | 16000000 | 0.5 | XFOIL ncrit=9
137 | 18000000 | 0 | JavaFoil+Calcfoil stall+Eppler ext transition
138 | 18000000 | 0 | XFOIL ncrit=9
139 | 18000000 | 0.1 | JavaFoil+Calcfoil stall+Eppler ext transition
140 | 18000000 | 0.1 | XFOIL ncrit=9
141 | 18000000 | 0.25 | JavaFoil+Calcfoil stall+Eppler ext transition
142 | 18000000 | 0.25 | XFOIL ncrit=9
143 | 18000000 | 0.5 | JavaFoil+Calcfoil stall+Eppler ext transition
144 | 18000000 | 0.5 | XFOIL ncrit=9
145 | 20000000 | 0 | JavaFoil+Calcfoil stall+Eppler ext transition
146 | 20000000 | 0 | XFOIL ncrit=9
147 | 20000000 | 0.1 | JavaFoil+Calcfoil stall+Eppler ext transition
148 | 20000000 | 0.1 | XFOIL ncrit=9
149 | 20000000 | 0.25 | JavaFoil+Calcfoil stall+Eppler ext transition
150 | 20000000 | 0.25 | XFOIL ncrit=9
151 | 20000000 | 0.5 | JavaFoil+Calcfoil stall+Eppler ext transition
152 | 20000000 | 0.5 | XFOIL ncrit=9

## 1. Re 50k Mach 0.00 (1)
BIGFOIL.COM POLAR EXPORT
GA 35A317
GA 35A317 |  |  |  | Cl Max: | 1.471 | at alpha= | 11.5 | deg
JavaFoil+Calcfoil stall+Eppler ext transition |  |  |  | L/D Max: | 35.259 | at alpha= | 8.5 | deg
Re: | 50000 |  |  | Cd Min: | 0.01955 | at alpha= | -1 | deg
Mach: | 0 |  |  | Cl=0 at alpha= | -2.3387 | deg
|  |  |  | @ Cl=0.1, Cd= | 0.019563
|  |  |  | @ Cl=0.4, Cd= | 0.022555
|  |  |  | @ Cl=0.6, Cd= | 0.02393
alpha (deg) | Cl | Cd | Cm | Cl/Cd
-20 | -0.744 | 0.29775 | -0.004 | -2.499
-19.5 | -0.759 | 0.27491 | -0.005 | -2.761
-19 | -0.773 | 0.26471 | -0.005 | -2.922
-18.5 | -0.787 | 0.25079 | -0.005 | -3.137
-18 | -0.799 | 0.23735 | -0.005 | -3.365
-17.5 | -0.809 | 0.2326 | -0.006 | -3.48
-17 | -0.818 | 0.21162 | -0.006 | -3.867
-16.5 | -0.826 | 0.19922 | -0.006 | -4.144
-16 | -0.831 | 0.19051 | -0.007 | -4.361
-15.5 | -0.834 | 0.17741 | -0.007 | -4.699
-15 | -0.834 | 0.16863 | -0.007 | -4.947
-14.5 | -0.832 | 0.15033 | -0.008 | -5.535
-14 | -0.827 | 0.14416 | -0.008 | -5.738
-13.5 | -0.819 | 0.1342 | -0.008 | -6.105
-13 | -0.808 | 0.12681 | -0.009 | -6.374
-12.5 | -0.794 | 0.11917 | -0.009 | -6.666
-12 | -0.777 | 0.10737 | -0.01 | -7.239
-11.5 | -0.757 | 0.10228 | -0.01 | -7.401
-11 | -0.733 | 0.09367 | -0.011 | -7.83
-10.5 | -0.707 | 0.08782 | -0.011 | -8.05
-10 | -0.678 | 0.08326 | -0.012 | -8.14
-9.5 | -0.646 | 0.07698 | -0.012 | -8.386
-9 | -0.611 | 0.0713 | -0.013 | -8.567
-8.5 | -0.574 | 0.06743 | -0.013 | -8.507
-8 | -0.534 | 0.06323 | -0.014 | -8.448
-7.5 | -0.493 | 0.05976 | -0.014 | -8.249
-7 | -0.45 | 0.05617 | -0.015 | -8.008
-6.5 | -0.405 | 0.05276 | -0.016 | -7.684
-6 | -0.36 | 0.04978 | -0.017 | -7.226
-5.5 | -0.313 | 0.04769 | -0.019 | -6.56
-5 | -0.326 | 0.02195 | -0.039 | -14.84
-4.5 | -0.266 | 0.0216 | -0.04 | -12.3
-4 | -0.203 | 0.02097 | -0.04 | -9.662
-3.5 | -0.144 | 0.02012 | -0.041 | -7.135
-3 | -0.082 | 0.01988 | -0.042 | -4.125
-2.5 | -0.02 | 0.0197 | -0.043 | -1.025
-2 | 0.042 | 0.01961 | -0.043 | 2.132
-1.5 | 0.104 | 0.01956 | -0.044 | 5.317
-1 | 0.166 | 0.01955 | -0.045 | 8.5
-0.5 | 0.228 | 0.01959 | -0.046 | 11.653
0 | 0.276 | 0.02181 | -0.047 | 12.654
0.5 | 0.334 | 0.02211 | -0.048 | 15.104
1 | 0.392 | 0.02253 | -0.048 | 17.384
1.5 | 0.45 | 0.02271 | -0.049 | 19.83
2 | 0.509 | 0.02315 | -0.05 | 21.98
2.5 | 0.567 | 0.0236 | -0.051 | 24.024
3 | 0.625 | 0.02418 | -0.052 | 25.837
3.5 | 0.679 | 0.02487 | -0.053 | 27.321
4 | 0.736 | 0.02554 | -0.054 | 28.838
4.5 | 0.793 | 0.02635 | -0.055 | 30.101
5 | 0.85 | 0.02718 | -0.055 | 31.262
5.5 | 0.905 | 0.02833 | -0.056 | 31.961
6 | 0.96 | 0.0294 | -0.057 | 32.659
6.5 | 1.015 | 0.02981 | -0.058 | 34.043
7 | 1.068 | 0.03108 | -0.059 | 34.36
7.5 | 1.119 | 0.03252 | -0.06 | 34.413
8 | 1.169 | 0.0341 | -0.061 | 34.286
8.5 | 1.243 | 0.03525 | -0.063 | 35.259
9 | 1.288 | 0.03747 | -0.064 | 34.37
9.5 | 1.332 | 0.03957 | -0.065 | 33.67
10 | 1.373 | 0.04191 | -0.065 | 32.752
10.5 | 1.41 | 0.04442 | -0.066 | 31.738
11 | 1.443 | 0.04723 | -0.067 | 30.559
11.5 | 1.471 | 0.05115 | -0.067 | 28.751
12 | 1.304 | 0.09504 | -0.035 | 13.725
12.5 | 1.327 | 0.1015 | -0.034 | 13.079
13 | 1.346 | 0.10695 | -0.029 | 12.586
13.5 | 1.365 | 0.11509 | -0.029 | 11.86
14 | 1.381 | 0.12323 | -0.029 | 11.204
14.5 | 1.393 | 0.12959 | -0.029 | 10.753
15 | 1.403 | 0.14129 | -0.029 | 9.929
15.5 | 1.409 | 0.15089 | -0.03 | 9.34
16 | 1.413 | 0.15828 | -0.03 | 8.926
16.5 | 1.413 | 0.16614 | -0.03 | 8.505

## 2. Re 50k Mach 0.00 (2)
BIGFOIL.COM POLAR EXPORT
GA 35A317
GA 35A317 |  |  |  | Cl Max: | 0.8477 | at alpha= | 20 | deg
XFOIL ncrit=9 |  |  |  | L/D Max: | 7.6587 | at alpha= | 11.5 | deg
Re: | 50000 |  |  | Cd Min: | 0.24078 | at alpha= | 20 | deg
Mach: | 0 |  |  | Cl=0 at alpha= | 3.1982 | deg
|  |  |  | @ Cl=0.1, Cd= | 0.058173
|  |  |  | @ Cl=0.4, Cd= | 0.085964
|  |  |  | @ Cl=0.6, Cd= | 0.091504
alpha (deg) | Cl | Cd | Cm | Cl/Cd
-12.5 | -0.3474 | 0.14335 | -0.027 | -2.4234
-12 | -0.335 | 0.13716 | -0.0283 | -2.4424
-11.5 | -0.324 | 0.13092 | -0.0294 | -2.4748
-11 | -0.3154 | 0.12462 | -0.0306 | -2.5309
-10.5 | -0.3061 | 0.11843 | -0.0313 | -2.5846
-10 | -0.4371 | 0.09264 | -0.0552 | -4.7183
-9.5 | -0.5449 | 0.08265 | -0.0541 | -6.5929
-9 | -0.6199 | 0.07952 | -0.0446 | -7.7955
-8.5 | -0.7284 | 0.07229 | -0.0358 | -10.0761
-8 | -0.7551 | 0.06579 | -0.0303 | -11.4774
-7.5 | -0.7721 | 0.05885 | -0.0252 | -13.1198
-7 | -0.7684 | 0.05245 | -0.0212 | -14.6501
-6.5 | -0.7476 | 0.04734 | -0.018 | -15.7921
-6 | -0.7181 | 0.04345 | -0.0154 | -16.527
-5.5 | -0.6813 | 0.04002 | -0.0135 | -17.024
-5 | -0.6419 | 0.03744 | -0.0116 | -17.1448
-4.5 | -0.5764 | 0.03528 | -0.014 | -16.3379
-4 | -0.5282 | 0.03177 | -0.0128 | -16.6257
-3.5 | -0.5049 | 0.03403 | -0.0022 | -14.8369
-3 | -0.4748 | 0.03606 | 0.0061 | -13.1669
-2.5 | -0.4428 | 0.0383 | 0.0156 | -11.5614
-2 | -0.3433 | 0.04139 | 0.0104 | -8.2943
-1.5 | -0.172 | 0.0442 | -0.014 | -3.8914
-1 | -0.0318 | 0.04572 | -0.0349 | -0.69554
-0.5 | 0.0764 | 0.0467 | -0.0511 | 1.636
0 | 0.0364 | 0.04627 | -0.0419 | 0.78669
2 | -0.1182 | 0.04355 | 0.0018 | -2.7141
2.5 | -0.0841 | 0.04561 | 0.0011 | -1.8439
3 | -0.0295 | 0.04916 | -0.0036 | -0.60008
3.5 | 0.0449 | 0.05432 | -0.0121 | 0.82658
4.5 | 0.1493 | 0.06162 | -0.0202 | 2.4229
5.5 | 0.2454 | 0.06946 | -0.0262 | 3.533
6 | 0.298 | 0.07452 | -0.0298 | 3.9989
7 | 0.3648 | 0.08168 | -0.0309 | 4.4662
7.5 | 0.4035 | 0.08639 | -0.0324 | 4.6707
8 | 0.4449 | 0.09126 | -0.0339 | 4.8751
8.5 | 0.4721 | 0.09517 | -0.0336 | 4.9606
9 | 0.5877 | 0.0913 | -0.0309 | 6.437
9.5 | 0.648 | 0.0923 | -0.0299 | 7.0206
10 | 0.6931 | 0.09362 | -0.0282 | 7.4033
10.5 | 0.7165 | 0.09647 | -0.0263 | 7.4272
11 | 0.7452 | 0.09898 | -0.0244 | 7.5288
11.5 | 0.7759 | 0.10131 | -0.0224 | 7.6587
12.5 | 0.7916 | 0.11288 | -0.0214 | 7.0128
13 | 0.8222 | 0.11564 | -0.0196 | 7.11
13.5 | 0.8006 | 0.12734 | -0.0224 | 6.2871
14 | 0.7941 | 0.13703 | -0.0247 | 5.7951
14.5 | 0.767 | 0.15058 | -0.0302 | 5.0936
15 | 0.7483 | 0.16437 | -0.0365 | 4.5525
15.5 | 0.7821 | 0.17101 | -0.0365 | 4.5734
17.5 | 0.7836 | 0.21016 | -0.056 | 3.7286
18 | 0.8003 | 0.21735 | -0.0585 | 3.6821
18.5 | 0.821 | 0.22537 | -0.0608 | 3.6429
19 | 0.8265 | 0.22915 | -0.0647 | 3.6068
19.5 | 0.833 | 0.23399 | -0.0693 | 3.56
20 | 0.8477 | 0.24078 | -0.0729 | 3.5206

## 3. Re 50k Mach 0.10 (1)
BIGFOIL.COM POLAR EXPORT
GA 35A317
GA 35A317 |  |  |  | Cl Max: | 1.47 | at alpha= | 11.5 | deg
JavaFoil+Calcfoil stall+Eppler ext transition |  |  |  | L/D Max: | 35.005 | at alpha= | 8.5 | deg
Re: | 50000 |  |  | Cd Min: | 0.01958 | at alpha= | -1 | deg
Mach: | 0.1 |  |  | Cl=0 at alpha= | -2.3387 | deg
|  |  |  | @ Cl=0.1, Cd= | 0.019595
|  |  |  | @ Cl=0.4, Cd= | 0.022601
|  |  |  | @ Cl=0.6, Cd= | 0.024012
alpha (deg) | Cl | Cd | Cm | Cl/Cd
-20 | -0.692 | 0.31156 | -0.004 | -2.22
-19.5 | -0.71 | 0.28846 | -0.004 | -2.461
-19 | -0.728 | 0.28214 | -0.005 | -2.579
-18.5 | -0.744 | 0.25719 | -0.005 | -2.893
-18 | -0.759 | 0.24492 | -0.005 | -3.101
-17.5 | -0.773 | 0.23035 | -0.006 | -3.358
-17 | -0.786 | 0.21729 | -0.006 | -3.617
-16.5 | -0.796 | 0.2081 | -0.006 | -3.827
-16 | -0.805 | 0.19415 | -0.007 | -4.146
-15.5 | -0.811 | 0.18523 | -0.007 | -4.379
-15 | -0.815 | 0.17055 | -0.007 | -4.776
-14.5 | -0.815 | 0.15798 | -0.008 | -5.161
-14 | -0.813 | 0.14265 | -0.008 | -5.701
-13.5 | -0.808 | 0.13528 | -0.008 | -5.971
-13 | -0.799 | 0.12757 | -0.009 | -6.264
-12.5 | -0.787 | 0.11956 | -0.009 | -6.585
-12 | -0.772 | 0.11041 | -0.01 | -6.991
-11.5 | -0.753 | 0.10194 | -0.01 | -7.388
-11 | -0.731 | 0.0945 | -0.011 | -7.737
-10.5 | -0.706 | 0.08939 | -0.011 | -7.895
-10 | -0.677 | 0.08207 | -0.012 | -8.253
-9.5 | -0.646 | 0.07806 | -0.012 | -8.275
-9 | -0.612 | 0.07209 | -0.013 | -8.486
-8.5 | -0.575 | 0.06811 | -0.013 | -8.44
-8 | -0.536 | 0.06265 | -0.014 | -8.552
-7.5 | -0.495 | 0.05936 | -0.014 | -8.331
-7 | -0.452 | 0.05657 | -0.015 | -7.983
-6.5 | -0.407 | 0.05287 | -0.016 | -7.699
-6 | -0.361 | 0.04988 | -0.017 | -7.243
-5.5 | -0.314 | 0.0478 | -0.019 | -6.575
-5 | -0.327 | 0.02205 | -0.039 | -14.839
-4.5 | -0.267 | 0.02162 | -0.04 | -12.349
-4 | -0.203 | 0.02105 | -0.04 | -9.659
-3.5 | -0.144 | 0.02017 | -0.041 | -7.152
-3 | -0.082 | 0.01992 | -0.042 | -4.136
-2.5 | -0.02 | 0.01978 | -0.043 | -1.026
-2 | 0.042 | 0.01965 | -0.044 | 2.138
-1.5 | 0.105 | 0.01959 | -0.044 | 5.334
-1 | 0.167 | 0.01958 | -0.045 | 8.528
-0.5 | 0.229 | 0.01962 | -0.046 | 11.694
0 | 0.277 | 0.02189 | -0.047 | 12.66
0.5 | 0.335 | 0.02219 | -0.048 | 15.114
1 | 0.394 | 0.02258 | -0.049 | 17.435
1.5 | 0.453 | 0.02279 | -0.049 | 19.86
2 | 0.511 | 0.02322 | -0.05 | 22.01
2.5 | 0.57 | 0.02368 | -0.051 | 24.05
3 | 0.627 | 0.02431 | -0.052 | 25.81
3.5 | 0.683 | 0.02498 | -0.053 | 27.329
4 | 0.74 | 0.02571 | -0.054 | 28.775
4.5 | 0.797 | 0.02647 | -0.055 | 30.122
5 | 0.854 | 0.0273 | -0.056 | 31.273
5.5 | 0.909 | 0.02849 | -0.057 | 31.921
6 | 0.965 | 0.02957 | -0.057 | 32.626
6.5 | 1.02 | 0.03 | -0.058 | 33.983
7 | 1.072 | 0.03132 | -0.059 | 34.238
7.5 | 1.124 | 0.03279 | -0.06 | 34.271
8 | 1.174 | 0.0343 | -0.061 | 34.234
8.5 | 1.248 | 0.03564 | -0.063 | 35.005
9 | 1.292 | 0.03792 | -0.064 | 34.083
9.5 | 1.337 | 0.04002 | -0.065 | 33.405
10 | 1.376 | 0.04239 | -0.066 | 32.468
10.5 | 1.413 | 0.04497 | -0.066 | 31.424
11 | 1.446 | 0.04788 | -0.067 | 30.192
11.5 | 1.47 | 0.05205 | -0.067 | 28.252
12 | 1.304 | 0.09576 | -0.034 | 13.62
12.5 | 1.326 | 0.10233 | -0.032 | 12.962
13 | 1.345 | 0.10946 | -0.029 | 12.29
13.5 | 1.363 | 0.11732 | -0.029 | 11.616
14 | 1.377 | 0.12384 | -0.029 | 11.117
14.5 | 1.387 | 0.13258 | -0.03 | 10.465
15 | 1.395 | 0.14113 | -0.029 | 9.883
15.5 | 1.399 | 0.1533 | -0.03 | 9.124
16 | 1.399 | 0.16373 | -0.03 | 8.547
16.5 | 1.397 | 0.17269 | -0.03 | 8.088

## 4. Re 50k Mach 0.10 (2)
BIGFOIL.COM POLAR EXPORT
GA 35A317
GA 35A317 |  |  |  | Cl Max: | 0.85 | at alpha= | 20 | deg
XFOIL ncrit=9 |  |  |  | L/D Max: | 7.4913 | at alpha= | 12 | deg
Re: | 50000 |  |  | Cd Min: | 0.24175 | at alpha= | 20 | deg
Mach: | 0.1 |  |  | Cl=0 at alpha= | 3.1988 | deg
|  |  |  | @ Cl=0.1, Cd= | 0.058303
|  |  |  | @ Cl=0.4, Cd= | 0.086428
|  |  |  | @ Cl=0.6, Cd= | 0.091642
alpha (deg) | Cl | Cd | Cm | Cl/Cd
-12 | -0.3323 | 0.13753 | -0.0286 | -2.4162
-11.5 | -0.3213 | 0.13128 | -0.0298 | -2.4474
-11 | -0.3126 | 0.12498 | -0.031 | -2.5012
-10.5 | -0.3034 | 0.11881 | -0.0317 | -2.5537
-9.5 | -0.5305 | 0.08364 | -0.0546 | -6.3427
-9 | -0.6027 | 0.0803 | -0.046 | -7.5056
-8.5 | -0.721 | 0.07353 | -0.0367 | -9.8055
-8 | -0.7491 | 0.06714 | -0.0311 | -11.1573
-7.5 | -0.7691 | 0.06022 | -0.026 | -12.7715
-7 | -0.7693 | 0.05364 | -0.0218 | -14.3419
-6.5 | -0.7512 | 0.04826 | -0.0185 | -15.5657
-6 | -0.723 | 0.0442 | -0.0158 | -16.3575
-5.5 | -0.6868 | 0.0406 | -0.0138 | -16.9163
-5 | -0.6475 | 0.03793 | -0.0119 | -17.0709
-4.5 | -0.5788 | 0.0357 | -0.0148 | -16.2129
-4 | -0.5259 | 0.03199 | -0.015 | -16.4395
-3.5 | -0.5038 | 0.03412 | -0.0039 | -14.7655
-3 | -0.4759 | 0.03623 | 0.0054 | -13.1355
-2.5 | -0.4442 | 0.03837 | 0.0145 | -11.5768
-2 | -0.3453 | 0.04164 | 0.0103 | -8.2925
-1.5 | -0.1842 | 0.0443 | -0.012 | -4.158
-1 | -0.0416 | 0.04591 | -0.0332 | -0.90612
-0.5 | 0.0751 | 0.04702 | -0.0509 | 1.5972
0 | 0.0381 | 0.04662 | -0.0421 | 0.81725
0.5 | -0.0135 | 0.04577 | -0.031 | -0.29495
1.5 | -0.1542 | 0.0419 | 0.0025 | -3.6802
2 | -0.1203 | 0.0437 | 0.002 | -2.7529
2.5 | -0.0861 | 0.04576 | 0.0013 | -1.8816
3 | -0.0299 | 0.04937 | -0.0037 | -0.60563
3.5 | 0.0453 | 0.05471 | -0.0123 | 0.828
4 | 0.1027 | 0.05848 | -0.0174 | 1.7562
4.5 | 0.1493 | 0.06186 | -0.0203 | 2.4135
5.5 | 0.2472 | 0.06988 | -0.0264 | 3.5375
6 | 0.2882 | 0.07397 | -0.0282 | 3.8962
7 | 0.3671 | 0.08212 | -0.0311 | 4.4703
7.5 | 0.3997 | 0.08639 | -0.0317 | 4.6267
8 | 0.4363 | 0.09102 | -0.0328 | 4.7935
8.5 | 0.4698 | 0.09523 | -0.033 | 4.9333
9 | 0.5898 | 0.09151 | -0.0306 | 6.4452
9.5 | 0.654 | 0.09234 | -0.0296 | 7.0825
10 | 0.6757 | 0.09534 | -0.0278 | 7.0873
10.5 | 0.7063 | 0.09785 | -0.0261 | 7.2182
11 | 0.7364 | 0.10044 | -0.0243 | 7.3317
11.5 | 0.7616 | 0.10365 | -0.0227 | 7.3478
12 | 0.794 | 0.10599 | -0.0207 | 7.4913
12.5 | 0.7918 | 0.11349 | -0.021 | 6.9768
13 | 0.8068 | 0.11892 | -0.0205 | 6.7844
14 | 0.7878 | 0.1389 | -0.0252 | 5.6717
14.5 | 0.7624 | 0.15212 | -0.0307 | 5.0118
15 | 0.7521 | 0.16389 | -0.0357 | 4.5891
15.5 | 0.783 | 0.17213 | -0.0367 | 4.5489
17 | 0.7694 | 0.20396 | -0.0537 | 3.7723
17.5 | 0.7836 | 0.21075 | -0.0564 | 3.7181
18 | 0.8009 | 0.21802 | -0.0589 | 3.6735
18.5 | 0.822 | 0.22613 | -0.0612 | 3.6351
19 | 0.8281 | 0.22999 | -0.0652 | 3.6006
19.5 | 0.8348 | 0.23485 | -0.0697 | 3.5546
20 | 0.85 | 0.24175 | -0.0734 | 3.516

## 5. Re 50k Mach 0.25 (1)
BIGFOIL.COM POLAR EXPORT
GA 35A317
GA 35A317 |  |  |  | Cl Max: | 1.452 | at alpha= | 11 | deg
JavaFoil+Calcfoil stall+Eppler ext transition |  |  |  | L/D Max: | 33.724 | at alpha= | 8.5 | deg
Re: | 50000 |  |  | Cd Min: | 0.01988 | at alpha= | -1.5 | deg
Mach: | 0.25 |  |  | Cl=0 at alpha= | -2.3359 | deg
|  |  |  | @ Cl=0.1, Cd= | 0.019883
|  |  |  | @ Cl=0.4, Cd= | 0.023072
|  |  |  | @ Cl=0.6, Cd= | 0.024438
alpha (deg) | Cl | Cd | Cm | Cl/Cd
-17.5 | -0.441 | 0.32276 | -0.006 | -1.365
-17 | -0.488 | 0.29567 | -0.006 | -1.651
-16.5 | -0.532 | 0.27421 | -0.006 | -1.941
-16 | -0.572 | 0.26572 | -0.007 | -2.154
-15.5 | -0.608 | 0.22943 | -0.007 | -2.652
-15 | -0.64 | 0.20996 | -0.007 | -3.05
-14.5 | -0.667 | 0.17997 | -0.008 | -3.709
-14 | -0.69 | 0.16932 | -0.008 | -4.073
-13.5 | -0.706 | 0.16353 | -0.009 | -4.32
-13 | -0.718 | 0.14272 | -0.009 | -5.029
-12.5 | -0.724 | 0.12883 | -0.009 | -5.616
-12 | -0.724 | 0.11885 | -0.01 | -6.089
-11.5 | -0.718 | 0.11268 | -0.01 | -6.373
-11 | -0.707 | 0.10239 | -0.011 | -6.906
-10.5 | -0.691 | 0.09299 | -0.011 | -7.43
-10 | -0.67 | 0.08731 | -0.012 | -7.67
-9.5 | -0.644 | 0.08124 | -0.012 | -7.927
-9 | -0.614 | 0.07405 | -0.013 | -8.291
-8.5 | -0.58 | 0.07008 | -0.013 | -8.279
-8 | -0.543 | 0.0646 | -0.014 | -8.408
-7.5 | -0.503 | 0.06118 | -0.015 | -8.225
-7 | -0.461 | 0.0574 | -0.015 | -8.024
-6.5 | -0.416 | 0.05372 | -0.016 | -7.743
-6 | -0.37 | 0.05031 | -0.017 | -7.351
-5.5 | -0.322 | 0.04907 | -0.018 | -6.561
-5 | -0.336 | 0.02229 | -0.04 | -15.06
-4.5 | -0.274 | 0.02198 | -0.041 | -12.464
-4 | -0.208 | 0.02149 | -0.041 | -9.669
-3.5 | -0.146 | 0.02103 | -0.042 | -6.966
-3 | -0.085 | 0.02023 | -0.043 | -4.185
-2.5 | -0.021 | 0.02005 | -0.044 | -1.04
-2 | 0.043 | 0.01991 | -0.045 | 2.167
-1.5 | 0.107 | 0.01988 | -0.045 | 5.401
-1 | 0.172 | 0.01988 | -0.046 | 8.629
-0.5 | 0.236 | 0.01994 | -0.047 | 11.82
0 | 0.284 | 0.02232 | -0.048 | 12.725
0.5 | 0.344 | 0.02268 | -0.049 | 15.167
1 | 0.404 | 0.0231 | -0.05 | 17.487
1.5 | 0.464 | 0.0233 | -0.051 | 19.925
2 | 0.524 | 0.02375 | -0.052 | 22.086
2.5 | 0.584 | 0.02427 | -0.053 | 24.064
3 | 0.644 | 0.0249 | -0.053 | 25.854
3.5 | 0.7 | 0.02567 | -0.054 | 27.263
4 | 0.759 | 0.02643 | -0.055 | 28.717
4.5 | 0.817 | 0.02724 | -0.056 | 30.005
5 | 0.875 | 0.02823 | -0.057 | 30.995
5.5 | 0.932 | 0.02952 | -0.058 | 31.562
6 | 0.989 | 0.03063 | -0.059 | 32.283
6.5 | 1.045 | 0.03112 | -0.06 | 33.568
7 | 1.098 | 0.03262 | -0.061 | 33.656
7.5 | 1.15 | 0.0342 | -0.061 | 33.615
8 | 1.202 | 0.03578 | -0.062 | 33.591
8.5 | 1.273 | 0.03774 | -0.065 | 33.724
9 | 1.318 | 0.04013 | -0.066 | 32.853
9.5 | 1.359 | 0.04256 | -0.067 | 31.932
10 | 1.396 | 0.04532 | -0.067 | 30.794
10.5 | 1.428 | 0.04837 | -0.068 | 29.517
11 | 1.452 | 0.05189 | -0.068 | 27.991
11.5 | 1.452 | 0.06014 | -0.067 | 24.144
12 | 1.304 | 0.09982 | -0.031 | 13.059
12.5 | 1.318 | 0.10767 | -0.029 | 12.243
13 | 1.329 | 0.11578 | -0.029 | 11.477
13.5 | 1.335 | 0.12367 | -0.03 | 10.791
14 | 1.335 | 0.13443 | -0.03 | 9.929
14.5 | 1.329 | 0.14147 | -0.03 | 9.397
15 | 1.319 | 0.15899 | -0.03 | 8.293
15.5 | 1.302 | 0.17056 | -0.03 | 7.634
16 | 1.28 | 0.18369 | -0.03 | 6.968

## 6. Re 50k Mach 0.25 (2)
BIGFOIL.COM POLAR EXPORT
GA 35A317
GA 35A317 |  |  |  | Cl Max: | 0.7679 | at alpha= | 12.5 | deg
XFOIL ncrit=9 |  |  |  | L/D Max: | 6.9948 | at alpha= | 11.5 | deg
Re: | 50000 |  |  | Cd Min: | 0.17831 | at alpha= | 17.5 | deg
Mach: | 0.25 |  |  | Cl=0 at alpha= | 3.2207 | deg
|  |  |  | @ Cl=0.1, Cd= | 0.059836
|  |  |  | @ Cl=0.4, Cd= | 0.087897
|  |  |  | @ Cl=0.6, Cd= | 0.17831
alpha (deg) | Cl | Cd | Cm | Cl/Cd
-12 | -0.3209 | 0.13972 | -0.0307 | -2.2967
-11.5 | -0.3081 | 0.13327 | -0.032 | -2.3118
-11 | -0.2978 | 0.1269 | -0.0332 | -2.3467
-10.5 | -0.2894 | 0.12085 | -0.034 | -2.3947
-10 | -0.2971 | 0.11572 | -0.0344 | -2.5674
-9.5 | -0.4559 | 0.09212 | -0.0522 | -4.949
-9 | -0.5188 | 0.08615 | -0.0485 | -6.0221
-8.5 | -0.6693 | 0.07965 | -0.0414 | -8.403
-8 | -0.7121 | 0.07383 | -0.0355 | -9.6451
-7.5 | -0.7438 | 0.06729 | -0.0301 | -11.0536
-7 | -0.7638 | 0.06029 | -0.0253 | -12.6688
-6.5 | -0.7632 | 0.05379 | -0.0212 | -14.1885
-6 | -0.7453 | 0.04865 | -0.0179 | -15.3196
-5.5 | -0.716 | 0.04423 | -0.0152 | -16.1881
-5 | -0.6563 | 0.04084 | -0.0168 | -16.07
-4.5 | -0.5865 | 0.03815 | -0.0195 | -15.3735
-4 | -0.5292 | 0.03553 | -0.0203 | -14.8945
-3.5 | -0.5037 | 0.03454 | -0.0115 | -14.5831
-3 | -0.4762 | 0.03704 | -0.0009 | -12.8564
-2.5 | -0.4515 | 0.03895 | 0.0095 | -11.5918
-2 | -0.3642 | 0.04276 | 0.0107 | -8.5173
-1.5 | -0.2238 | 0.04526 | -0.0063 | -4.9448
-1 | -0.0871 | 0.04699 | -0.0257 | -1.8536
-0.5 | 0.0441 | 0.0485 | -0.0455 | 0.90928
0 | 0.0737 | 0.04889 | -0.0479 | 1.5075
0.5 | 0.007 | 0.04787 | -0.0344 | 0.14623
2 | -0.1321 | 0.04453 | 0.0031 | -2.9665
2.5 | -0.0972 | 0.04658 | 0.0024 | -2.0867
3 | -0.0266 | 0.05115 | -0.0052 | -0.52004
4 | 0.0939 | 0.05937 | -0.0163 | 1.5816
4.5 | 0.158 | 0.06427 | -0.022 | 2.4584
5 | 0.1963 | 0.06721 | -0.0231 | 2.9207
5.5 | 0.2509 | 0.0722 | -0.027 | 3.4751
6.5 | 0.3235 | 0.07938 | -0.0286 | 4.0753
7 | 0.3667 | 0.08427 | -0.0306 | 4.3515
7.5 | 0.4138 | 0.0894 | -0.0328 | 4.6286
8 | 0.4457 | 0.09353 | -0.0328 | 4.7653
8.5 | 0.5471 | 0.09091 | -0.0299 | 6.018
9 | 0.5856 | 0.09346 | -0.0287 | 6.2658
9.5 | 0.6512 | 0.09461 | -0.0278 | 6.883
10 | 0.6696 | 0.09812 | -0.026 | 6.8243
10.5 | 0.695 | 0.10145 | -0.0245 | 6.8507
11 | 0.7215 | 0.10488 | -0.023 | 6.8793
11.5 | 0.7539 | 0.10778 | -0.0213 | 6.9948
12 | 0.7467 | 0.11571 | -0.022 | 6.4532
12.5 | 0.7679 | 0.12068 | -0.0214 | 6.3631
13 | 0.759 | 0.13008 | -0.0235 | 5.8349
13.5 | 0.7589 | 0.13873 | -0.0255 | 5.4703
14 | 0.7643 | 0.14697 | -0.0275 | 5.2004
14.5 | 0.7475 | 0.15852 | -0.0326 | 4.7155
15 | 0.75 | 0.16926 | -0.0369 | 4.4311
16.5 | 0.4968 | 0.16844 | -0.0217 | 2.9494
17 | 0.5053 | 0.17334 | -0.0231 | 2.9151
17.5 | 0.5134 | 0.17831 | -0.0245 | 2.8793

## 7. Re 50k Mach 0.50 (1)
BIGFOIL.COM POLAR EXPORT
GA 35A317
GA 35A317 |  |  |  | Cl Max: | 1.378 | at alpha= | 9 | deg
JavaFoil+Calcfoil stall+Eppler ext transition |  |  |  | L/D Max: | 30.453 | at alpha= | 6 | deg
Re: | 50000 |  |  | Cd Min: | 0.02117 | at alpha= | -1.5 | deg
Mach: | 0.5 |  |  | Cl=0 at alpha= | -2.338 | deg
|  |  |  | @ Cl=0.1, Cd= | 0.021189
|  |  |  | @ Cl=0.4, Cd= | 0.024852
|  |  |  | @ Cl=0.6, Cd= | 0.026591
alpha (deg) | Cl | Cd | Cm | Cl/Cd
-20 | -1.005 | 0.44455 | -0.008 | -2.261
-19.5 | -0.978 | 0.44199 | -0.008 | -2.212
-19 | -0.95 | 0.42592 | -0.009 | -2.231
-18.5 | -0.923 | 0.42087 | -0.009 | -2.193
-18 | -0.896 | 0.40945 | -0.01 | -2.187
-17.5 | -0.864 | 0.38976 | -0.01 | -2.218
-17 | -0.836 | 0.36873 | -0.01 | -2.267
-16.5 | -0.808 | 0.37533 | -0.01 | -2.152
-16 | -0.78 | 0.36832 | -0.011 | -2.117
-15.5 | -0.752 | 0.32922 | -0.011 | -2.285
-15 | -0.724 | 0.32108 | -0.012 | -2.255
-14.5 | -0.696 | 0.32351 | -0.012 | -2.152
-14 | -0.668 | 0.31817 | -0.013 | -2.1
-13.5 | -0.64 | 0.3238 | -0.013 | -1.977
-13 | -0.61 | 0.28187 | -0.012 | -2.165
-12.5 | -0.582 | 0.26067 | -0.013 | -2.232
-12 | -0.554 | 0.27361 | -0.013 | -2.023
-11.5 | -0.525 | 0.25899 | -0.013 | -2.028
-11 | -0.497 | 0.23842 | -0.014 | -2.085
-10.5 | -0.469 | 0.21416 | -0.014 | -2.189
-10 | -0.44 | 0.19224 | -0.014 | -2.288
-9.5 | -0.411 | 0.20079 | -0.014 | -2.048
-9 | -0.383 | 0.18205 | -0.015 | -2.103
-8.5 | -0.354 | 0.17151 | -0.014 | -2.064
-8 | -0.418 | 0.11561 | -0.013 | -3.611
-7.5 | -0.488 | 0.07933 | -0.014 | -6.147
-7 | -0.475 | 0.06945 | -0.016 | -6.845
-6.5 | -0.443 | 0.06212 | -0.016 | -7.135
-6 | -0.401 | 0.05683 | -0.017 | -7.058
-5.5 | -0.353 | 0.05264 | -0.018 | -6.698
-5 | -0.301 | 0.04926 | -0.02 | -6.108
-4.5 | -0.248 | 0.04557 | -0.024 | -5.45
-4 | -0.235 | 0.02315 | -0.045 | -10.157
-3.5 | -0.16 | 0.02337 | -0.045 | -6.835
-3 | -0.092 | 0.02267 | -0.046 | -4.062
-2.5 | -0.023 | 0.02218 | -0.047 | -1.03
-2 | 0.048 | 0.02124 | -0.049 | 2.27
-1.5 | 0.12 | 0.02117 | -0.05 | 5.668
-1 | 0.192 | 0.02121 | -0.051 | 9.041
-0.5 | 0.263 | 0.02129 | -0.052 | 12.373
0 | 0.315 | 0.02442 | -0.053 | 12.894
0.5 | 0.382 | 0.02472 | -0.054 | 15.453
1 | 0.449 | 0.02521 | -0.055 | 17.814
1.5 | 0.516 | 0.02576 | -0.056 | 20.033
2 | 0.582 | 0.02643 | -0.057 | 22.029
2.5 | 0.648 | 0.02702 | -0.058 | 24.003
3 | 0.715 | 0.02793 | -0.059 | 25.599
3.5 | 0.777 | 0.02878 | -0.06 | 26.995
4 | 0.841 | 0.02994 | -0.061 | 28.105
4.5 | 0.905 | 0.0312 | -0.062 | 29.006
5 | 0.968 | 0.03256 | -0.063 | 29.717
5.5 | 1.03 | 0.03414 | -0.064 | 30.18
6 | 1.092 | 0.03585 | -0.065 | 30.453
6.5 | 1.15 | 0.03804 | -0.066 | 30.22
7 | 1.205 | 0.04019 | -0.067 | 29.978
7.5 | 1.28 | 0.04299 | -0.07 | 29.774
8 | 1.326 | 0.04613 | -0.071 | 28.734
8.5 | 1.359 | 0.05005 | -0.071 | 27.145
9 | 1.378 | 0.05445 | -0.072 | 25.299
9.5 | 1.196 | 0.08091 | -0.03 | 14.779
10 | 1.166 | 0.0915 | -0.03 | 12.745
10.5 | 1.04 | 0.11427 | -0.028 | 9.102
11 | 0.763 | 0.19273 | -0.031 | 3.958
11.5 | 0.791 | 0.19812 | -0.031 | 3.991
12 | 0.819 | 0.25106 | -0.034 | 3.263
12.5 | 0.848 | 0.28192 | -0.037 | 3.008
13 | 0.876 | 0.28784 | -0.038 | 3.043
13.5 | 0.904 | 0.30295 | -0.039 | 2.984
14 | 0.935 | 0.32961 | -0.045 | 2.836

## 8. Re 50k Mach 0.50 (2)
BIGFOIL.COM POLAR EXPORT
GA 35A317
GA 35A317 |  |  |  | Cl Max: | 0.9353 | at alpha= | 20 | deg
XFOIL ncrit=9 |  |  |  | L/D Max: | 5.4717 | at alpha= | 9.5 | deg
Re: | 50000 |  |  | Cd Min: | 0.27561 | at alpha= | 20 | deg
Mach: | 0.5 |  |  | Cl=0 at alpha= | 3.3018 | deg
|  |  |  | @ Cl=0.1, Cd= | 0.06675
|  |  |  | @ Cl=0.4, Cd= | 0.090604
|  |  |  | @ Cl=0.6, Cd= | 0.1099
alpha (deg) | Cl | Cd | Cm | Cl/Cd
-10.5 | -0.2716 | 0.13382 | -0.0382 | -2.0296
-10 | -0.2939 | 0.13239 | -0.0319 | -2.22
-9.5 | -0.3826 | 0.12212 | -0.0395 | -3.133
-9 | -0.4165 | 0.11573 | -0.0386 | -3.5989
-8.5 | -0.4323 | 0.1104 | -0.0357 | -3.9158
-8 | -0.4938 | 0.10087 | -0.0388 | -4.8954
-7.5 | -0.5224 | 0.09397 | -0.0375 | -5.5592
-7 | -0.571 | 0.08608 | -0.037 | -6.6334
-6.5 | -0.6264 | 0.07681 | -0.0395 | -8.1552
-6 | -0.669 | 0.0683 | -0.0394 | -9.795
-5.5 | -0.6856 | 0.06105 | -0.0372 | -11.2301
-5 | -0.6782 | 0.05461 | -0.0353 | -12.419
-4.5 | -0.6392 | 0.04937 | -0.0346 | -12.9471
-4 | -0.5933 | 0.04563 | -0.0328 | -13.0024
-3.5 | -0.5265 | 0.0428 | -0.0332 | -12.3014
-3 | -0.4945 | 0.03994 | -0.0286 | -12.3811
-2.5 | -0.4702 | 0.04196 | -0.0138 | -11.2059
-2 | -0.4504 | 0.04453 | 0.0014 | -10.1145
-1.5 | -0.3782 | 0.04863 | 0.0099 | -7.7771
-1 | -0.2717 | 0.05081 | 0.0017 | -5.3474
-0.5 | -0.1436 | 0.05301 | -0.0143 | -2.7089
0 | -0.0136 | 0.05528 | -0.0325 | -0.24602
0.5 | 0.0835 | 0.05711 | -0.0467 | 1.4621
1 | 0.0462 | 0.05664 | -0.0375 | 0.81568
3 | -0.0338 | 0.05737 | -0.0074 | -0.58916
3.5 | 0.0222 | 0.06089 | -0.0113 | 0.36459
4 | 0.0835 | 0.06554 | -0.0161 | 1.274
4.5 | 0.1398 | 0.06967 | -0.0196 | 2.0066
5 | 0.1784 | 0.07291 | -0.0202 | 2.4469
5.5 | 0.232 | 0.07796 | -0.0233 | 2.9759
6 | 0.2897 | 0.0834 | -0.0266 | 3.4736
6.5 | 0.3202 | 0.0867 | -0.0261 | 3.6932
8 | 0.4913 | 0.09507 | -0.0242 | 5.1678
8.5 | 0.521 | 0.09878 | -0.0232 | 5.2743
9 | 0.5538 | 0.10273 | -0.0224 | 5.3908
9.5 | 0.5852 | 0.10695 | -0.0217 | 5.4717
10 | 0.6093 | 0.11175 | -0.0212 | 5.4523
10.5 | 0.6316 | 0.11706 | -0.021 | 5.3955
11 | 0.6666 | 0.12213 | -0.0208 | 5.4581
11.5 | 0.6656 | 0.12956 | -0.0223 | 5.1374
12 | 0.6744 | 0.13692 | -0.024 | 4.9255
12.5 | 0.6857 | 0.14447 | -0.0261 | 4.7463
13 | 0.6988 | 0.15221 | -0.0284 | 4.591
13.5 | 0.7156 | 0.16012 | -0.0309 | 4.4691
14 | 0.7179 | 0.16928 | -0.0354 | 4.2409
14.5 | 0.7293 | 0.17916 | -0.0401 | 4.0707
15.5 | 0.7402 | 0.20049 | -0.0532 | 3.692
16 | 0.7606 | 0.2085 | -0.0566 | 3.648
16.5 | 0.7815 | 0.21658 | -0.0602 | 3.6084
17 | 0.8036 | 0.225 | -0.0638 | 3.5716
17.5 | 0.8287 | 0.23432 | -0.0672 | 3.5366
18 | 0.8569 | 0.24483 | -0.0704 | 3.5
18.5 | 0.8708 | 0.25014 | -0.0752 | 3.4813
19 | 0.8852 | 0.25666 | -0.0807 | 3.4489
19.5 | 0.9105 | 0.26653 | -0.0846 | 3.4161
20 | 0.9353 | 0.27561 | -0.0886 | 3.3936

## 9. Re 100k Mach 0.00 (1)
BIGFOIL.COM POLAR EXPORT
GA 35A317
GA 35A317 |  |  |  | Cl Max: | 1.548 | at alpha= | 13 | deg
JavaFoil+Calcfoil stall+Eppler ext transition |  |  |  | L/D Max: | 48.676 | at alpha= | 7.5 | deg
Re: | 100000 |  |  | Cd Min: | 0.01518 | at alpha= | -0.5 | deg
Mach: | 0 |  |  | Cl=0 at alpha= | -2.3387 | deg
|  |  |  | @ Cl=0.1, Cd= | 0.015247
|  |  |  | @ Cl=0.4, Cd= | 0.016183
|  |  |  | @ Cl=0.6, Cd= | 0.017033
alpha (deg) | Cl | Cd | Cm | Cl/Cd
-20 | -0.744 | 0.25034 | -0.004 | -2.972
-19.5 | -0.759 | 0.24357 | -0.005 | -3.117
-19 | -0.773 | 0.22481 | -0.005 | -3.44
-18.5 | -0.787 | 0.21202 | -0.005 | -3.711
-18 | -0.799 | 0.20025 | -0.006 | -3.989
-17.5 | -0.809 | 0.19455 | -0.006 | -4.161
-17 | -0.819 | 0.18549 | -0.006 | -4.413
-16.5 | -0.826 | 0.17579 | -0.006 | -4.697
-16 | -0.831 | 0.16068 | -0.007 | -5.171
-15.5 | -0.834 | 0.14901 | -0.007 | -5.595
-15 | -0.834 | 0.1426 | -0.007 | -5.85
-14.5 | -0.832 | 0.13315 | -0.008 | -6.25
-14 | -0.827 | 0.12412 | -0.008 | -6.665
-13.5 | -0.819 | 0.11827 | -0.009 | -6.928
-13 | -0.808 | 0.11039 | -0.009 | -7.324
-12.5 | -0.794 | 0.10475 | -0.01 | -7.584
-12 | -0.777 | 0.0976 | -0.01 | -7.966
-11.5 | -0.757 | 0.09074 | -0.01 | -8.344
-11 | -0.734 | 0.08556 | -0.011 | -8.574
-10.5 | -0.707 | 0.08037 | -0.011 | -8.799
-10 | -0.678 | 0.07438 | -0.012 | -9.113
-9.5 | -0.646 | 0.0696 | -0.012 | -9.276
-9 | -0.611 | 0.06542 | -0.013 | -9.34
-8.5 | -0.574 | 0.06133 | -0.013 | -9.353
-8 | -0.534 | 0.05768 | -0.014 | -9.263
-7.5 | -0.493 | 0.05441 | -0.015 | -9.062
-7 | -0.45 | 0.05131 | -0.015 | -8.768
-6.5 | -0.406 | 0.04827 | -0.017 | -8.411
-6 | -0.443 | 0.01781 | -0.038 | -24.888
-5.5 | -0.385 | 0.01799 | -0.039 | -21.411
-5 | -0.326 | 0.01765 | -0.04 | -18.458
-4.5 | -0.266 | 0.01723 | -0.041 | -15.424
-4 | -0.205 | 0.01588 | -0.042 | -12.901
-3.5 | -0.144 | 0.01537 | -0.043 | -9.348
-3 | -0.082 | 0.01527 | -0.044 | -5.373
-2.5 | -0.02 | 0.01526 | -0.045 | -1.324
-2 | 0.042 | 0.0152 | -0.046 | 2.751
-1.5 | 0.104 | 0.01525 | -0.047 | 6.825
-1 | 0.166 | 0.01522 | -0.048 | 10.919
-0.5 | 0.228 | 0.01518 | -0.048 | 15.049
0 | 0.285 | 0.01563 | -0.049 | 18.271
0.5 | 0.345 | 0.01588 | -0.049 | 21.726
1 | 0.403 | 0.0162 | -0.05 | 24.885
1.5 | 0.463 | 0.01627 | -0.051 | 28.465
2 | 0.523 | 0.01654 | -0.052 | 31.602
2.5 | 0.582 | 0.0169 | -0.053 | 34.403
3 | 0.64 | 0.01733 | -0.054 | 36.94
3.5 | 0.696 | 0.01784 | -0.054 | 38.985
4 | 0.753 | 0.01835 | -0.055 | 41.053
4.5 | 0.811 | 0.01896 | -0.056 | 42.78
5 | 0.868 | 0.01959 | -0.057 | 44.304
5.5 | 0.925 | 0.0204 | -0.058 | 45.321
6 | 0.98 | 0.02115 | -0.059 | 46.35
6.5 | 1.036 | 0.02146 | -0.06 | 48.264
7 | 1.09 | 0.02241 | -0.061 | 48.62
7.5 | 1.142 | 0.02345 | -0.061 | 48.676
8 | 1.192 | 0.02462 | -0.062 | 48.424
8.5 | 1.253 | 0.02864 | -0.064 | 43.731
9 | 1.298 | 0.0307 | -0.065 | 42.261
9.5 | 1.34 | 0.03384 | -0.065 | 39.591
10 | 1.38 | 0.03581 | -0.066 | 38.549
10.5 | 1.418 | 0.03792 | -0.067 | 37.394
11 | 1.453 | 0.04024 | -0.067 | 36.106
11.5 | 1.484 | 0.04318 | -0.068 | 34.377
12 | 1.512 | 0.04589 | -0.069 | 32.948
12.5 | 1.535 | 0.04906 | -0.069 | 31.294
13 | 1.548 | 0.05303 | -0.069 | 29.2
13.5 | 1.371 | 0.10501 | -0.037 | 13.051
14 | 1.381 | 0.11148 | -0.03 | 12.387
14.5 | 1.394 | 0.11728 | -0.03 | 11.883
15 | 1.403 | 0.12705 | -0.03 | 11.043
15.5 | 1.41 | 0.13422 | -0.03 | 10.502
16 | 1.413 | 0.14078 | -0.03 | 10.036
16.5 | 1.413 | 0.14864 | -0.03 | 9.507
17 | 1.411 | 0.16327 | -0.031 | 8.64
17.5 | 1.405 | 0.16646 | -0.031 | 8.443
18 | 1.397 | 0.1762 | -0.031 | 7.931

## 10. Re 100k Mach 0.00 (2)
BIGFOIL.COM POLAR EXPORT
GA 35A317
GA 35A317 |  |  |  | Cl Max: | 0.609 | at alpha= | 3 | deg
XFOIL ncrit=9 |  |  |  | L/D Max: | 18.6924 | at alpha= | 3 | deg
Re: | 100000 |  |  | Cd Min: | 0.154 | at alpha= | -14 | deg
Mach: | 0 |  |  | Cl=0 at alpha= | -1.2799 | deg
|  |  |  | @ Cl=0.1, Cd= | 0.028476
|  |  |  | @ Cl=0.4, Cd= | 0.030408
|  |  |  | @ Cl=0.6, Cd= | 0.03976
alpha (deg) | Cl | Cd | Cm | Cl/Cd
-14 | -0.4298 | 0.154 | -0.0309 | -2.7909
-13.5 | -0.3907 | 0.14713 | -0.0294 | -2.6555
-13 | -0.4031 | 0.13947 | -0.0352 | -2.8902
-12.5 | -0.3757 | 0.13314 | -0.0351 | -2.8218
-12 | -0.3828 | 0.12506 | -0.0396 | -3.0609
-11.5 | -0.42 | 0.11771 | -0.0481 | -3.5681
-11 | -0.3614 | 0.11158 | -0.0429 | -3.2389
-10.5 | -0.3666 | 0.10406 | -0.046 | -3.523
-10 | -0.3947 | 0.09694 | -0.0489 | -4.0716
-9.5 | -0.6659 | 0.06002 | -0.0646 | -11.0946
-9 | -0.669 | 0.04883 | -0.0651 | -13.7006
-8.5 | -0.6347 | 0.04288 | -0.0654 | -14.8018
-8 | -0.5876 | 0.03779 | -0.066 | -15.5491
-7.5 | -0.5131 | 0.03346 | -0.0708 | -15.3347
-7 | -0.4554 | 0.03039 | -0.0716 | -14.9852
-6.5 | -0.4004 | 0.02817 | -0.072 | -14.2137
-6 | -0.338 | 0.02583 | -0.0735 | -13.0856
-5.5 | -0.3142 | 0.02417 | -0.0688 | -12.9996
-5 | -0.3134 | 0.02218 | -0.0603 | -14.1298
-4.5 | -0.2773 | 0.02282 | -0.056 | -12.1516
-4 | -0.2258 | 0.02343 | -0.0537 | -9.6372
-3.5 | -0.1923 | 0.0244 | -0.0493 | -7.8811
-3 | -0.1327 | 0.02498 | -0.0474 | -5.3122
-2.5 | -0.1038 | 0.02597 | -0.0426 | -3.9969
-2 | -0.0673 | 0.02665 | -0.0394 | -2.5253
-1.5 | -0.0125 | 0.02685 | -0.0385 | -0.46555
-1 | 0.0159 | 0.02787 | -0.0347 | 0.57051
-0.5 | 0.0838 | 0.02786 | -0.0357 | 3.0079
0 | 0.1219 | 0.02931 | -0.0342 | 4.159
0.5 | 0.2262 | 0.02942 | -0.0422 | 7.6886
1 | 0.314 | 0.0308 | -0.0508 | 10.1948
1.5 | 0.4413 | 0.03022 | -0.0634 | 14.6029
2 | 0.5366 | 0.03147 | -0.0747 | 17.0512
3 | 0.609 | 0.03258 | -0.0723 | 18.6924
3.5 | 0.5711 | 0.03502 | -0.0599 | 16.3078
4 | 0.5313 | 0.03852 | -0.0482 | 13.7928
4.5 | 0.5644 | 0.03976 | -0.0456 | 14.1952

## 11. Re 100k Mach 0.10 (1)
BIGFOIL.COM POLAR EXPORT
GA 35A317
GA 35A317 |  |  |  | Cl Max: | 1.534 | at alpha= | 12.5 | deg
JavaFoil+Calcfoil stall+Eppler ext transition |  |  |  | L/D Max: | 48.424 | at alpha= | 7.5 | deg
Re: | 100000 |  |  | Cd Min: | 0.01523 | at alpha= | -2 | deg
Mach: | 0.1 |  |  | Cl=0 at alpha= | -2.3387 | deg
|  |  |  | @ Cl=0.1, Cd= | 0.015267
|  |  |  | @ Cl=0.4, Cd= | 0.016295
|  |  |  | @ Cl=0.6, Cd= | 0.017105
alpha (deg) | Cl | Cd | Cm | Cl/Cd
-20 | -0.692 | 0.26399 | -0.004 | -2.62
-19.5 | -0.71 | 0.24513 | -0.005 | -2.896
-19 | -0.728 | 0.23651 | -0.005 | -3.076
-18.5 | -0.744 | 0.21669 | -0.005 | -3.434
-18 | -0.76 | 0.20811 | -0.005 | -3.65
-17.5 | -0.774 | 0.20254 | -0.006 | -3.819
-17 | -0.786 | 0.19244 | -0.006 | -4.084
-16.5 | -0.797 | 0.17482 | -0.006 | -4.556
-16 | -0.805 | 0.16464 | -0.007 | -4.889
-15.5 | -0.811 | 0.15569 | -0.007 | -5.21
-15 | -0.815 | 0.14506 | -0.007 | -5.616
-14.5 | -0.815 | 0.1352 | -0.008 | -6.032
-14 | -0.813 | 0.12633 | -0.008 | -6.438
-13.5 | -0.808 | 0.11849 | -0.009 | -6.818
-13 | -0.799 | 0.11285 | -0.009 | -7.083
-12.5 | -0.787 | 0.10426 | -0.009 | -7.552
-12 | -0.772 | 0.09691 | -0.01 | -7.967
-11.5 | -0.753 | 0.09186 | -0.01 | -8.201
-11 | -0.731 | 0.08653 | -0.011 | -8.453
-10.5 | -0.706 | 0.07988 | -0.011 | -8.837
-10 | -0.678 | 0.07548 | -0.012 | -8.976
-9.5 | -0.646 | 0.07039 | -0.012 | -9.178
-9 | -0.612 | 0.06504 | -0.013 | -9.407
-8.5 | -0.575 | 0.06189 | -0.013 | -9.29
-8 | -0.536 | 0.05786 | -0.014 | -9.263
-7.5 | -0.495 | 0.05474 | -0.015 | -9.037
-7 | -0.452 | 0.05155 | -0.015 | -8.762
-6.5 | -0.408 | 0.04839 | -0.017 | -8.423
-6 | -0.445 | 0.01779 | -0.038 | -25.026
-5.5 | -0.387 | 0.01812 | -0.039 | -21.355
-5 | -0.327 | 0.01768 | -0.04 | -18.516
-4.5 | -0.267 | 0.01727 | -0.041 | -15.462
-4 | -0.206 | 0.01598 | -0.042 | -12.881
-3.5 | -0.144 | 0.01542 | -0.043 | -9.363
-3 | -0.082 | 0.01535 | -0.044 | -5.372
-2.5 | -0.02 | 0.01528 | -0.045 | -1.329
-2 | 0.042 | 0.01523 | -0.046 | 2.761
-1.5 | 0.105 | 0.01527 | -0.047 | 6.85
-1 | 0.167 | 0.01532 | -0.048 | 10.902
-0.5 | 0.23 | 0.01527 | -0.048 | 15.038
0 | 0.287 | 0.01575 | -0.049 | 18.197
0.5 | 0.346 | 0.01602 | -0.05 | 21.61
1 | 0.405 | 0.01632 | -0.05 | 24.82
1.5 | 0.465 | 0.01634 | -0.051 | 28.473
2 | 0.525 | 0.01666 | -0.052 | 31.496
2.5 | 0.584 | 0.01698 | -0.053 | 34.408
3 | 0.643 | 0.01744 | -0.054 | 36.861
3.5 | 0.699 | 0.01793 | -0.055 | 38.969
4 | 0.757 | 0.01851 | -0.056 | 40.872
4.5 | 0.815 | 0.01905 | -0.057 | 42.765
5 | 0.872 | 0.01969 | -0.057 | 44.299
5.5 | 0.929 | 0.02053 | -0.058 | 45.227
6 | 0.985 | 0.0213 | -0.059 | 46.245
6.5 | 1.04 | 0.02162 | -0.06 | 48.116
7 | 1.094 | 0.02261 | -0.061 | 48.389
7.5 | 1.146 | 0.02367 | -0.062 | 48.424
8 | 1.197 | 0.02481 | -0.063 | 48.257
8.5 | 1.257 | 0.02898 | -0.064 | 43.38
9 | 1.302 | 0.03106 | -0.065 | 41.921
9.5 | 1.344 | 0.03423 | -0.066 | 39.262
10 | 1.384 | 0.03623 | -0.066 | 38.2
10.5 | 1.422 | 0.03843 | -0.067 | 36.987
11 | 1.455 | 0.04079 | -0.068 | 35.683
11.5 | 1.486 | 0.04381 | -0.068 | 33.922
12 | 1.513 | 0.04661 | -0.069 | 32.45
12.5 | 1.534 | 0.04984 | -0.069 | 30.773
13 | 1.351 | 0.09966 | -0.037 | 13.557
13.5 | 1.366 | 0.10611 | -0.034 | 12.871
14 | 1.377 | 0.11276 | -0.03 | 12.211
14.5 | 1.388 | 0.11961 | -0.03 | 11.602
15 | 1.395 | 0.12953 | -0.03 | 10.77
15.5 | 1.399 | 0.13726 | -0.03 | 10.191
16 | 1.4 | 0.14487 | -0.031 | 9.661
16.5 | 1.397 | 0.15382 | -0.03 | 9.082
17 | 1.391 | 0.16291 | -0.03 | 8.539
17.5 | 1.383 | 0.17296 | -0.031 | 7.993

## 12. Re 100k Mach 0.10 (2)
BIGFOIL.COM POLAR EXPORT
GA 35A317
GA 35A317 |  |  |  | Cl Max: | 1.2597 | at alpha= | 16 | deg
XFOIL ncrit=9 |  |  |  | L/D Max: | 43.6394 | at alpha= | 10 | deg
Re: | 100000 |  |  | Cd Min: | 0.23365 | at alpha= | 20 | deg
Mach: | 0.1 |  |  | Cl=0 at alpha= | -1.2891 | deg
|  |  |  | @ Cl=0.1, Cd= | 0.029168
|  |  |  | @ Cl=0.4, Cd= | 0.031208
|  |  |  | @ Cl=0.6, Cd= | 0.041656
alpha (deg) | Cl | Cd | Cm | Cl/Cd
-14 | -0.4228 | 0.15443 | -0.0303 | -2.7378
-13.5 | -0.3885 | 0.14764 | -0.0296 | -2.6314
-13 | -0.3978 | 0.14008 | -0.035 | -2.8398
-12.5 | -0.373 | 0.13369 | -0.0354 | -2.79
-12 | -0.3777 | 0.12571 | -0.0396 | -3.0045
-11.5 | -0.4197 | 0.11841 | -0.0487 | -3.5445
-11 | -0.357 | 0.11223 | -0.0431 | -3.181
-10.5 | -0.3615 | 0.10477 | -0.0461 | -3.4504
-10 | -0.3926 | 0.0979 | -0.0488 | -4.0102
-9.5 | -0.6539 | 0.0609 | -0.0662 | -10.7373
-9 | -0.6629 | 0.04968 | -0.0669 | -13.3434
-8.5 | -0.631 | 0.04356 | -0.0672 | -14.4858
-8 | -0.586 | 0.03836 | -0.0675 | -15.2763
-7.5 | -0.5194 | 0.03406 | -0.0709 | -15.2496
-7 | -0.4553 | 0.03071 | -0.0728 | -14.8258
-6.5 | -0.4014 | 0.02848 | -0.0729 | -14.0941
-6 | -0.3452 | 0.02635 | -0.0733 | -13.1006
-5.5 | -0.3117 | 0.02445 | -0.07 | -12.7485
-5 | -0.3124 | 0.02226 | -0.0614 | -14.0341
-4.5 | -0.28 | 0.02292 | -0.0564 | -12.2164
-4 | -0.2255 | 0.02349 | -0.0544 | -9.5998
-3.5 | -0.1941 | 0.02448 | -0.0497 | -7.9289
-3 | -0.1461 | 0.02542 | -0.0462 | -5.7474
-2.5 | -0.1037 | 0.02607 | -0.043 | -3.9778
-2 | -0.0711 | 0.02682 | -0.0393 | -2.651
-1.5 | -0.0108 | 0.02696 | -0.039 | -0.40059
-1 | 0.0148 | 0.02799 | -0.0348 | 0.52876
-0.5 | 0.0582 | 0.02871 | -0.0329 | 2.0272
0 | 0.123 | 0.02942 | -0.0344 | 4.1808
1 | 0.3115 | 0.03093 | -0.0502 | 10.0711
2 | 0.5345 | 0.03163 | -0.074 | 16.8985
2.5 | 0.5645 | 0.03339 | -0.0743 | 16.9063
3.5 | 0.468 | 0.0385 | -0.0472 | 12.1558
4 | 0.5554 | 0.03786 | -0.0507 | 14.6698
5.5 | 0.6212 | 0.04346 | -0.0399 | 14.2936
7.5 | 0.8699 | 0.03912 | -0.0359 | 22.2367
8 | 0.9692 | 0.03461 | -0.0372 | 28.0035
8.5 | 1.0606 | 0.03085 | -0.0384 | 34.3793
9 | 1.1037 | 0.02976 | -0.035 | 37.0867
9.5 | 1.1598 | 0.02779 | -0.0326 | 41.7344
10 | 1.1883 | 0.02723 | -0.0272 | 43.6394
10.5 | 1.1935 | 0.02848 | -0.0205 | 41.9066
11 | 1.1899 | 0.03118 | -0.0145 | 38.1623
11.5 | 1.1877 | 0.0347 | -0.0097 | 34.2277
12 | 1.1894 | 0.03851 | -0.006 | 30.8855
12.5 | 1.1973 | 0.04215 | -0.003 | 28.4057
13 | 1.2076 | 0.04582 | -0.0004 | 26.3553
13.5 | 1.2168 | 0.04966 | 0.0018 | 24.5026
14 | 1.2252 | 0.05384 | 0.0039 | 22.7563
14.5 | 1.2307 | 0.05839 | 0.0056 | 21.0772
15 | 1.2394 | 0.06296 | 0.007 | 19.6855
15.5 | 1.2485 | 0.0678 | 0.0083 | 18.4145
16 | 1.2597 | 0.07269 | 0.0093 | 17.3298
16.5 | 1.2583 | 0.07884 | 0.0098 | 15.9602
17 | 1.2508 | 0.08623 | 0.0097 | 14.5054
17.5 | 1.2114 | 0.0974 | 0.0072 | 12.4374
18 | 1.1574 | 0.11201 | 0.0016 | 10.333
18.5 | 1.056 | 0.1381 | -0.0126 | 7.6466
19 | 0.8403 | 0.21932 | -0.0599 | 3.8314
19.5 | 0.8629 | 0.22551 | -0.0619 | 3.8264
20 | 0.8657 | 0.23365 | -0.0683 | 3.7051

## 13. Re 100k Mach 0.25 (1)
BIGFOIL.COM POLAR EXPORT
GA 35A317
GA 35A317 |  |  |  | Cl Max: | 1.506 | at alpha= | 12 | deg
JavaFoil+Calcfoil stall+Eppler ext transition |  |  |  | L/D Max: | 47.345 | at alpha= | 7 | deg
Re: | 100000 |  |  | Cd Min: | 0.0153 | at alpha= | -4 | deg
Mach: | 0.25 |  |  | Cl=0 at alpha= | -2.3359 | deg
|  |  |  | @ Cl=0.1, Cd= | 0.015513
|  |  |  | @ Cl=0.4, Cd= | 0.016615
|  |  |  | @ Cl=0.6, Cd= | 0.017556
alpha (deg) | Cl | Cd | Cm | Cl/Cd
-17.5 | -0.441 | 0.25701 | -0.006 | -1.715
-17 | -0.488 | 0.23829 | -0.006 | -2.049
-16.5 | -0.532 | 0.22096 | -0.007 | -2.409
-16 | -0.572 | 0.20401 | -0.007 | -2.806
-15.5 | -0.609 | 0.18845 | -0.007 | -3.229
-15 | -0.64 | 0.17664 | -0.007 | -3.625
-14.5 | -0.668 | 0.15354 | -0.008 | -4.348
-14 | -0.69 | 0.14406 | -0.008 | -4.788
-13.5 | -0.707 | 0.1365 | -0.009 | -5.176
-13 | -0.718 | 0.12579 | -0.009 | -5.707
-12.5 | -0.724 | 0.11464 | -0.01 | -6.313
-12 | -0.724 | 0.10541 | -0.01 | -6.867
-11.5 | -0.718 | 0.0981 | -0.01 | -7.321
-11 | -0.707 | 0.09269 | -0.011 | -7.63
-10.5 | -0.691 | 0.08322 | -0.011 | -8.303
-10 | -0.67 | 0.07799 | -0.012 | -8.588
-9.5 | -0.644 | 0.07259 | -0.013 | -8.872
-9 | -0.614 | 0.06707 | -0.013 | -9.155
-8.5 | -0.58 | 0.06317 | -0.014 | -9.186
-8 | -0.543 | 0.05952 | -0.014 | -9.128
-7.5 | -0.503 | 0.05536 | -0.015 | -9.091
-7 | -0.461 | 0.05267 | -0.016 | -8.747
-6.5 | -0.417 | 0.04902 | -0.017 | -8.497
-6 | -0.371 | 0.04593 | -0.019 | -8.066
-5.5 | -0.396 | 0.01779 | -0.04 | -22.289
-5 | -0.336 | 0.01803 | -0.041 | -18.62
-4.5 | -0.274 | 0.01753 | -0.042 | -15.629
-4 | -0.211 | 0.0153 | -0.043 | -13.815
-3.5 | -0.148 | 0.01566 | -0.044 | -9.467
-3 | -0.085 | 0.01557 | -0.045 | -5.441
-2.5 | -0.021 | 0.01551 | -0.046 | -1.345
-2 | 0.043 | 0.01546 | -0.047 | 2.794
-1.5 | 0.107 | 0.01552 | -0.048 | 6.922
-1 | 0.172 | 0.01542 | -0.048 | 11.132
-0.5 | 0.236 | 0.0154 | -0.049 | 15.312
0 | 0.293 | 0.01607 | -0.05 | 18.23
0.5 | 0.354 | 0.01637 | -0.051 | 21.622
1 | 0.414 | 0.01669 | -0.051 | 24.828
1.5 | 0.476 | 0.01679 | -0.052 | 28.371
2 | 0.538 | 0.0171 | -0.053 | 31.428
2.5 | 0.598 | 0.01754 | -0.054 | 34.092
3 | 0.658 | 0.01801 | -0.055 | 36.57
3.5 | 0.715 | 0.01858 | -0.056 | 38.479
4 | 0.775 | 0.01911 | -0.057 | 40.549
4.5 | 0.835 | 0.0197 | -0.058 | 42.37
5 | 0.893 | 0.02043 | -0.059 | 43.702
5.5 | 0.951 | 0.02132 | -0.06 | 44.607
6 | 1.009 | 0.02216 | -0.061 | 45.516
6.5 | 1.065 | 0.02257 | -0.061 | 47.201
7 | 1.119 | 0.02364 | -0.062 | 47.345
7.5 | 1.172 | 0.02481 | -0.063 | 47.243
8 | 1.225 | 0.02608 | -0.064 | 46.948
8.5 | 1.282 | 0.03082 | -0.066 | 41.613
9 | 1.325 | 0.03436 | -0.066 | 38.56
9.5 | 1.366 | 0.03653 | -0.067 | 37.405
10 | 1.404 | 0.03882 | -0.068 | 36.157
10.5 | 1.437 | 0.04136 | -0.068 | 34.742
11 | 1.466 | 0.04409 | -0.069 | 33.244
11.5 | 1.489 | 0.0476 | -0.07 | 31.289
12 | 1.506 | 0.05122 | -0.07 | 29.398
12.5 | 1.318 | 0.09613 | -0.029 | 13.713
13 | 1.329 | 0.10283 | -0.03 | 12.924
13.5 | 1.335 | 0.11111 | -0.03 | 12.012
14 | 1.335 | 0.12015 | -0.03 | 11.11
14.5 | 1.33 | 0.12675 | -0.03 | 10.49
15 | 1.319 | 0.13947 | -0.03 | 9.455
15.5 | 1.302 | 0.14494 | -0.03 | 8.984
16 | 1.28 | 0.15676 | -0.03 | 8.166
16.5 | 1.252 | 0.17154 | -0.031 | 7.301
17 | 1.219 | 0.18416 | -0.031 | 6.621

## 14. Re 100k Mach 0.25 (2)
BIGFOIL.COM POLAR EXPORT
GA 35A317
GA 35A317 |  |  |  | Cl Max: | 1.22 | at alpha= | 15 | deg
XFOIL ncrit=9 |  |  |  | L/D Max: | 38.405 | at alpha= | 9.5 | deg
Re: | 100000 |  |  | Cd Min: | 0.23934 | at alpha= | 20 | deg
Mach: | 0.25 |  |  | Cl=0 at alpha= | -1.1413 | deg
|  |  |  | @ Cl=0.1, Cd= | 0.030666
|  |  |  | @ Cl=0.4, Cd= | 0.033407
|  |  |  | @ Cl=0.6, Cd= | 0.047483
alpha (deg) | Cl | Cd | Cm | Cl/Cd
-14 | -0.3944 | 0.15668 | -0.0289 | -2.5172
-13.5 | -0.3848 | 0.15078 | -0.0321 | -2.5521
-13 | -0.3735 | 0.14299 | -0.0348 | -2.6121
-12.5 | -0.3732 | 0.13687 | -0.0389 | -2.7267
-12 | -0.3537 | 0.12888 | -0.0401 | -2.7444
-11.5 | -0.3852 | 0.12181 | -0.0478 | -3.1623
-11 | -0.3389 | 0.11537 | -0.0449 | -2.9375
-10.5 | -0.4215 | 0.0908 | -0.0643 | -4.6421
-10 | -0.438 | 0.09125 | -0.0545 | -4.8
-9.5 | -0.5809 | 0.0645 | -0.0746 | -9.0062
-9 | -0.625 | 0.05396 | -0.0766 | -11.5827
-8.5 | -0.6059 | 0.04716 | -0.0769 | -12.8478
-8 | -0.5709 | 0.04103 | -0.0766 | -13.9142
-7.5 | -0.5225 | 0.0366 | -0.0767 | -14.276
-7 | -0.4682 | 0.03338 | -0.0767 | -14.0264
-6.5 | -0.4034 | 0.03013 | -0.0782 | -13.3886
-6 | -0.356 | 0.02816 | -0.0765 | -12.642
-5.5 | -0.3139 | 0.02625 | -0.0741 | -11.9581
-5 | -0.293 | 0.02364 | -0.0689 | -12.3942
-4.5 | -0.286 | 0.02332 | -0.0601 | -12.2642
-4 | -0.2503 | 0.02425 | -0.0551 | -10.3216
-3.5 | -0.1954 | 0.0249 | -0.0526 | -7.8474
-3 | -0.1646 | 0.02617 | -0.0469 | -6.2896
-2.5 | -0.1181 | 0.02702 | -0.0433 | -4.3708
-2 | -0.0751 | 0.02757 | -0.0404 | -2.724
-1.5 | -0.048 | 0.02848 | -0.0361 | -1.6854
-1 | 0.0189 | 0.02858 | -0.0363 | 0.6613
-0.5 | 0.0399 | 0.02987 | -0.0316 | 1.3358
0.5 | 0.1682 | 0.03157 | -0.0346 | 5.3278
1 | 0.2508 | 0.03341 | -0.0422 | 7.5067
1.5 | 0.3895 | 0.03323 | -0.0566 | 11.7213
2 | 0.4892 | 0.03491 | -0.0685 | 14.0132
2.5 | 0.5841 | 0.03446 | -0.0758 | 16.9501
3 | 0.4146 | 0.0392 | -0.0468 | 10.5765
3.5 | 0.4689 | 0.03975 | -0.0464 | 11.7962
4 | 0.4966 | 0.04131 | -0.0432 | 12.0213
5 | 0.5484 | 0.04535 | -0.0376 | 12.0926
5.5 | 0.5842 | 0.04701 | -0.0358 | 12.4271
6 | 0.6256 | 0.04825 | -0.0342 | 12.9658
6.5 | 0.6741 | 0.04881 | -0.0327 | 13.8107
8 | 0.8609 | 0.04467 | -0.0274 | 19.2724
9 | 1.0681 | 0.03301 | -0.0256 | 32.3569
9.5 | 1.1437 | 0.02978 | -0.0238 | 38.405
10 | 1.1605 | 0.0304 | -0.018 | 38.1743
10.5 | 1.1635 | 0.03269 | -0.0123 | 35.5919
11 | 1.1658 | 0.03579 | -0.0074 | 32.5733
11.5 | 1.1675 | 0.03964 | -0.0034 | 29.4526
12 | 1.175 | 0.04339 | -0.0001 | 27.08
12.5 | 1.1831 | 0.0474 | 0.0026 | 24.9599
13 | 1.1931 | 0.05145 | 0.0051 | 23.1895
13.5 | 1.1976 | 0.05612 | 0.0072 | 21.34
14 | 1.2114 | 0.0603 | 0.0092 | 20.0896
14.5 | 1.2136 | 0.06572 | 0.0106 | 18.4662
15 | 1.22 | 0.07109 | 0.0118 | 17.1613
15.5 | 1.1982 | 0.07956 | 0.0115 | 15.0603
16 | 1.1923 | 0.08679 | 0.0113 | 13.7378
16.5 | 1.1475 | 0.09931 | 0.0076 | 11.5547
17 | 1.0838 | 0.11637 | -0.0001 | 9.3134
17.5 | 0.9746 | 0.14645 | -0.0176 | 6.6548
18 | 0.9009 | 0.17826 | -0.0353 | 5.0539
19 | 0.8473 | 0.22458 | -0.063 | 3.7728
19.5 | 0.871 | 0.23119 | -0.065 | 3.7675
20 | 0.8778 | 0.23934 | -0.0711 | 3.6676

## 15. Re 100k Mach 0.50 (1)
BIGFOIL.COM POLAR EXPORT
GA 35A317
GA 35A317 |  |  |  | Cl Max: | 1.385 | at alpha= | 9 | deg
JavaFoil+Calcfoil stall+Eppler ext transition |  |  |  | L/D Max: | 42.217 | at alpha= | 6 | deg
Re: | 100000 |  |  | Cd Min: | 0.01606 | at alpha= | -3.5 | deg
Mach: | 0.5 |  |  | Cl=0 at alpha= | -2.338 | deg
|  |  |  | @ Cl=0.1, Cd= | 0.016249
|  |  |  | @ Cl=0.4, Cd= | 0.01826
|  |  |  | @ Cl=0.6, Cd= | 0.019515
alpha (deg) | Cl | Cd | Cm | Cl/Cd
-20 | -1.005 | 0.35667 | -0.008 | -2.818
-19.5 | -0.978 | 0.35346 | -0.008 | -2.767
-19 | -0.95 | 0.34516 | -0.009 | -2.754
-18.5 | -0.923 | 0.33051 | -0.009 | -2.793
-18 | -0.896 | 0.33115 | -0.01 | -2.705
-17.5 | -0.865 | 0.31087 | -0.01 | -2.783
-17 | -0.836 | 0.30184 | -0.01 | -2.77
-16.5 | -0.808 | 0.29043 | -0.01 | -2.781
-16 | -0.78 | 0.28799 | -0.011 | -2.708
-15.5 | -0.752 | 0.25673 | -0.011 | -2.93
-15 | -0.724 | 0.2542 | -0.012 | -2.849
-14.5 | -0.696 | 0.25837 | -0.012 | -2.695
-14 | -0.668 | 0.2539 | -0.013 | -2.632
-13.5 | -0.64 | 0.24068 | -0.013 | -2.66
-13 | -0.61 | 0.22562 | -0.013 | -2.706
-12.5 | -0.582 | 0.20996 | -0.013 | -2.772
-12 | -0.554 | 0.20562 | -0.013 | -2.692
-11.5 | -0.525 | 0.20434 | -0.013 | -2.571
-11 | -0.497 | 0.18663 | -0.014 | -2.663
-10.5 | -0.469 | 0.16819 | -0.015 | -2.787
-10 | -0.44 | 0.15067 | -0.014 | -2.919
-9.5 | -0.411 | 0.16218 | -0.014 | -2.536
-9 | -0.383 | 0.14321 | -0.015 | -2.674
-8.5 | -0.354 | 0.13397 | -0.014 | -2.643
-8 | -0.418 | 0.09483 | -0.013 | -4.403
-7.5 | -0.488 | 0.06772 | -0.015 | -7.201
-7 | -0.475 | 0.0583 | -0.016 | -8.155
-6.5 | -0.443 | 0.05443 | -0.017 | -8.146
-6 | -0.401 | 0.04971 | -0.018 | -8.071
-5.5 | -0.353 | 0.04623 | -0.02 | -7.633
-5 | -0.371 | 0.01863 | -0.046 | -19.901
-4.5 | -0.304 | 0.0181 | -0.047 | -16.785
-4 | -0.235 | 0.01854 | -0.048 | -12.685
-3.5 | -0.165 | 0.01606 | -0.049 | -10.287
-3 | -0.095 | 0.01651 | -0.049 | -5.723
-2.5 | -0.023 | 0.01639 | -0.05 | -1.421
-2 | 0.048 | 0.0163 | -0.051 | 2.959
-1.5 | 0.12 | 0.01623 | -0.052 | 7.398
-1 | 0.192 | 0.01627 | -0.053 | 11.792
-0.5 | 0.264 | 0.01627 | -0.054 | 16.202
0 | 0.321 | 0.01793 | -0.055 | 17.92
0.5 | 0.39 | 0.01821 | -0.056 | 21.413
1 | 0.458 | 0.01855 | -0.057 | 24.697
1.5 | 0.526 | 0.01894 | -0.058 | 27.786
2 | 0.594 | 0.01949 | -0.059 | 30.455
2.5 | 0.661 | 0.01977 | -0.06 | 33.426
3 | 0.728 | 0.02043 | -0.061 | 35.652
3.5 | 0.792 | 0.02112 | -0.062 | 37.478
4 | 0.857 | 0.02195 | -0.063 | 39.038
4.5 | 0.922 | 0.02287 | -0.064 | 40.287
5 | 0.985 | 0.02393 | -0.065 | 41.168
5.5 | 1.049 | 0.02506 | -0.066 | 41.847
6 | 1.111 | 0.02632 | -0.067 | 42.217
6.5 | 1.17 | 0.02801 | -0.068 | 41.768
7 | 1.226 | 0.02962 | -0.069 | 41.39
7.5 | 1.288 | 0.03521 | -0.07 | 36.595
8 | 1.332 | 0.03981 | -0.071 | 33.447
8.5 | 1.365 | 0.04305 | -0.072 | 31.712
9 | 1.385 | 0.04683 | -0.073 | 29.574
9.5 | 1.196 | 0.07221 | -0.03 | 16.56
10 | 1.166 | 0.08149 | -0.03 | 14.311
10.5 | 1.04 | 0.09763 | -0.029 | 10.654
11 | 0.763 | 0.15096 | -0.031 | 5.053
11.5 | 0.791 | 0.1556 | -0.031 | 5.082
12 | 0.819 | 0.19887 | -0.034 | 4.119
12.5 | 0.848 | 0.2198 | -0.037 | 3.858
13 | 0.876 | 0.22898 | -0.038 | 3.826
13.5 | 0.904 | 0.23611 | -0.04 | 3.829
14 | 0.935 | 0.26356 | -0.045 | 3.547

## 16. Re 100k Mach 0.50 (2)
BIGFOIL.COM POLAR EXPORT
GA 35A317
GA 35A317 |  |  |  | Cl Max: | 1.0496 | at alpha= | 11.5 | deg
XFOIL ncrit=9 |  |  |  | L/D Max: | 17.9061 | at alpha= | 10 | deg
Re: | 100000 |  |  | Cd Min: | 0.25563 | at alpha= | -20 | deg
Mach: | 0.5 |  |  | Cl=0 at alpha= | -0.036765 | deg
|  |  |  | @ Cl=0.1, Cd= | 0.039406
|  |  |  | @ Cl=0.4, Cd= | 0.051425
|  |  |  | @ Cl=0.6, Cd= | 0.05899
alpha (deg) | Cl | Cd | Cm | Cl/Cd
-20 | -0.6123 | 0.25563 | 0.0202 | -2.3953
-19.5 | -0.5886 | 0.24816 | 0.0153 | -2.3719
-19 | -0.5761 | 0.2448 | 0.0073 | -2.3533
-18.5 | -0.5458 | 0.23338 | 0.0044 | -2.3387
-18 | -0.5201 | 0.22554 | 0.0005 | -2.306
-17.5 | -0.5151 | 0.22361 | -0.0079 | -2.3036
-17 | -0.4775 | 0.21077 | -0.0092 | -2.2655
-16.5 | -0.4545 | 0.20355 | -0.0134 | -2.2329
-15.5 | -0.4129 | 0.18864 | -0.0221 | -2.1888
-15 | -0.4004 | 0.183 | -0.0276 | -2.188
-14.5 | -0.3756 | 0.17427 | -0.0306 | -2.1553
-14 | -0.3646 | 0.16877 | -0.0354 | -2.1603
-13.5 | -0.3409 | 0.16002 | -0.0383 | -2.1304
-13 | -0.3247 | 0.1535 | -0.0418 | -2.1153
-12.5 | -0.3112 | 0.14589 | -0.0455 | -2.1331
-12 | -0.3093 | 0.14063 | -0.0496 | -2.1994
-11.5 | -0.2802 | 0.13253 | -0.0503 | -2.1142
-11 | -0.3401 | 0.13332 | -0.0484 | -2.551
-10.5 | -0.2967 | 0.12418 | -0.0506 | -2.3893
-10 | -0.3101 | 0.10323 | -0.0702 | -3.004
-9.5 | -0.3178 | 0.08591 | -0.0865 | -3.6992
-9 | -0.3269 | 0.07127 | -0.1011 | -4.5868
-8.5 | -0.3529 | 0.05878 | -0.1136 | -6.0037
-8 | -0.3867 | 0.0511 | -0.1166 | -7.5675
-7.5 | -0.4198 | 0.04661 | -0.111 | -9.0067
-7 | -0.4344 | 0.04269 | -0.1041 | -10.1757
-6.5 | -0.4116 | 0.0384 | -0.0999 | -10.7188
-6 | -0.3802 | 0.03523 | -0.0952 | -10.7919
-5.5 | -0.3458 | 0.03289 | -0.0902 | -10.5138
-5 | -0.3052 | 0.0311 | -0.0856 | -9.8135
-4.5 | -0.2674 | 0.02901 | -0.0807 | -9.2175
-4 | -0.2752 | 0.02786 | -0.0702 | -9.878
-3.5 | -0.2756 | 0.02793 | -0.059 | -9.8675
-3 | -0.2132 | 0.02893 | -0.0543 | -7.3695
-2.5 | -0.1952 | 0.03058 | -0.0458 | -6.3833
-2 | -0.1734 | 0.03217 | -0.0373 | -5.3901
-1.5 | -0.1019 | 0.03271 | -0.036 | -3.1153
-1 | -0.0907 | 0.034 | -0.0285 | -2.6676
-0.5 | -0.063 | 0.03516 | -0.0237 | -1.7918
0 | 0.005 | 0.0356 | -0.0235 | 0.14045
0.5 | 0.0245 | 0.03724 | -0.0183 | 0.65789
1 | 0.0709 | 0.0391 | -0.0175 | 1.8133
1.5 | 0.1927 | 0.04038 | -0.0276 | 4.7722
2 | 0.2915 | 0.04328 | -0.0394 | 6.7352
2.5 | 0.3593 | 0.04567 | -0.0467 | 7.8673
3 | 0.3226 | 0.04666 | -0.035 | 6.9138
3.5 | 0.3471 | 0.04852 | -0.0318 | 7.1538
4 | 0.3837 | 0.05052 | -0.03 | 7.595
4.5 | 0.4217 | 0.05263 | -0.0284 | 8.0125
5 | 0.4592 | 0.05482 | -0.0268 | 8.3765
5.5 | 0.5 | 0.05686 | -0.0252 | 8.7935
6 | 0.5489 | 0.0584 | -0.0239 | 9.399
6.5 | 0.6087 | 0.05909 | -0.0225 | 10.3012
7 | 0.6286 | 0.06201 | -0.0198 | 10.1371
7.5 | 0.6936 | 0.06169 | -0.0177 | 11.2433
8 | 0.7221 | 0.06384 | -0.0149 | 11.3111
8.5 | 0.8058 | 0.06073 | -0.0114 | 13.2686
9 | 0.8416 | 0.06162 | -0.0079 | 13.6579
9.5 | 0.8907 | 0.06112 | -0.004 | 14.573
10 | 0.992 | 0.0554 | 0.0016 | 17.9061
10.5 | 1.0197 | 0.05777 | 0.0052 | 17.651
11 | 1.0409 | 0.06118 | 0.0084 | 17.0137
11.5 | 1.0496 | 0.0662 | 0.0108 | 15.855
12 | 1.0337 | 0.07423 | 0.0111 | 13.9256
12.5 | 1.0374 | 0.08035 | 0.0122 | 12.911
13 | 0.9238 | 0.10315 | 0.0017 | 8.9559
13.5 | 0.8872 | 0.11741 | -0.0042 | 7.5564
14 | 0.8721 | 0.12912 | -0.009 | 6.7542
14.5 | 0.8236 | 0.14952 | -0.0209 | 5.5083
15 | 0.8205 | 0.16103 | -0.0266 | 5.0953
15.5 | 0.832 | 0.16968 | -0.0303 | 4.9033
16 | 0.8289 | 0.18241 | -0.0378 | 4.5442
16.5 | 0.8407 | 0.19202 | -0.0426 | 4.3782

## 17. Re 250k Mach 0.00 (1)
BIGFOIL.COM POLAR EXPORT
GA 35A317
GA 35A317 |  |  |  | Cl Max: | 1.611 | at alpha= | 14.5 | deg
JavaFoil+Calcfoil stall+Eppler ext transition |  |  |  | L/D Max: | 78.906 | at alpha= | 6 | deg
Re: | 250000 |  |  | Cd Min: | 0.01103 | at alpha= | -1 | deg
Mach: | 0 |  |  | Cl=0 at alpha= | -2.3387 | deg
|  |  |  | @ Cl=0.1, Cd= | 0.011045
|  |  |  | @ Cl=0.4, Cd= | 0.011227
|  |  |  | @ Cl=0.6, Cd= | 0.011373
alpha (deg) | Cl | Cd | Cm | Cl/Cd
-20 | -0.744 | 0.21294 | -0.004 | -3.495
-19.5 | -0.759 | 0.20422 | -0.005 | -3.719
-19 | -0.774 | 0.19358 | -0.005 | -3.997
-18.5 | -0.787 | 0.1806 | -0.005 | -4.358
-18 | -0.799 | 0.1752 | -0.006 | -4.561
-17.5 | -0.81 | 0.16827 | -0.006 | -4.812
-17 | -0.819 | 0.15938 | -0.006 | -5.138
-16.5 | -0.826 | 0.14596 | -0.007 | -5.659
-16 | -0.831 | 0.13916 | -0.007 | -5.974
-15.5 | -0.834 | 0.13182 | -0.007 | -6.328
-15 | -0.835 | 0.12478 | -0.008 | -6.689
-14.5 | -0.833 | 0.11635 | -0.008 | -7.157
-14 | -0.828 | 0.10925 | -0.009 | -7.576
-13.5 | -0.82 | 0.10543 | -0.009 | -7.777
-13 | -0.809 | 0.09778 | -0.01 | -8.273
-12.5 | -0.795 | 0.09302 | -0.01 | -8.547
-12 | -0.778 | 0.08638 | -0.011 | -9.006
-11.5 | -0.758 | 0.0812 | -0.011 | -9.33
-11 | -0.734 | 0.07654 | -0.011 | -9.59
-10.5 | -0.708 | 0.07261 | -0.012 | -9.747
-10 | -0.678 | 0.06747 | -0.013 | -10.056
-9.5 | -0.646 | 0.06327 | -0.013 | -10.21
-9 | -0.613 | 0.05932 | -0.015 | -10.326
-8.5 | -0.575 | 0.05609 | -0.015 | -10.245
-8 | -0.536 | 0.05278 | -0.016 | -10.148
-7.5 | -0.609 | 0.01592 | -0.035 | -38.221
-7 | -0.555 | 0.01544 | -0.036 | -35.959
-6.5 | -0.5 | 0.015 | -0.037 | -33.35
-6 | -0.444 | 0.01447 | -0.038 | -30.644
-5.5 | -0.385 | 0.01447 | -0.039 | -26.626
-5 | -0.326 | 0.01407 | -0.04 | -23.165
-4.5 | -0.266 | 0.01373 | -0.041 | -19.364
-4 | -0.205 | 0.01165 | -0.042 | -17.601
-3.5 | -0.144 | 0.0112 | -0.043 | -12.837
-3 | -0.082 | 0.01115 | -0.044 | -7.366
-2.5 | -0.02 | 0.01112 | -0.045 | -1.817
-2 | 0.042 | 0.01111 | -0.046 | 3.768
-1.5 | 0.104 | 0.01104 | -0.047 | 9.431
-1 | 0.166 | 0.01103 | -0.048 | 15.072
-0.5 | 0.229 | 0.01106 | -0.049 | 20.661
0 | 0.293 | 0.01106 | -0.05 | 26.497
0.5 | 0.356 | 0.01117 | -0.051 | 31.84
1 | 0.418 | 0.01125 | -0.052 | 37.188
1.5 | 0.481 | 0.01104 | -0.053 | 43.583
2 | 0.544 | 0.01121 | -0.054 | 48.474
2.5 | 0.606 | 0.01139 | -0.055 | 53.208
3 | 0.669 | 0.0116 | -0.056 | 57.637
3.5 | 0.729 | 0.01182 | -0.057 | 61.649
4 | 0.79 | 0.01206 | -0.058 | 65.529
4.5 | 0.852 | 0.01196 | -0.059 | 71.201
5 | 0.913 | 0.01227 | -0.06 | 74.411
5.5 | 0.974 | 0.01278 | -0.061 | 76.234
6 | 1.035 | 0.01311 | -0.062 | 78.906
6.5 | 1.07 | 0.01401 | -0.062 | 76.368
7 | 1.124 | 0.01463 | -0.063 | 76.783
7.5 | 1.176 | 0.01533 | -0.064 | 76.719
8 | 1.226 | 0.01613 | -0.064 | 76.052
8.5 | 1.267 | 0.02219 | -0.065 | 57.069
9 | 1.311 | 0.02407 | -0.065 | 54.458
9.5 | 1.349 | 0.02782 | -0.066 | 48.495
10 | 1.39 | 0.02946 | -0.067 | 47.184
10.5 | 1.428 | 0.03118 | -0.067 | 45.807
11 | 1.464 | 0.03304 | -0.068 | 44.293
11.5 | 1.496 | 0.03528 | -0.069 | 42.4
12 | 1.525 | 0.03745 | -0.069 | 40.708
12.5 | 1.55 | 0.03987 | -0.07 | 38.869
13 | 1.571 | 0.04227 | -0.071 | 37.174
13.5 | 1.588 | 0.04507 | -0.071 | 35.242
14 | 1.602 | 0.04793 | -0.072 | 33.422
14.5 | 1.611 | 0.05136 | -0.072 | 31.363
15 | 1.584 | 0.06199 | -0.07 | 25.558
15.5 | 1.446 | 0.11236 | -0.052 | 12.872
16 | 1.577 | 0.07388 | -0.07 | 21.352
16.5 | 1.419 | 0.13461 | -0.039 | 10.544
17 | 1.411 | 0.14302 | -0.032 | 9.866
17.5 | 1.406 | 0.15017 | -0.034 | 9.366
18 | 1.398 | 0.15472 | -0.032 | 9.035
18.5 | 1.387 | 0.16633 | -0.032 | 8.34
19 | 1.374 | 0.17525 | -0.033 | 7.843
19.5 | 1.358 | 0.1845 | -0.033 | 7.361

## 18. Re 250k Mach 0.00 (2)
BIGFOIL.COM POLAR EXPORT
GA 35A317
GA 35A317 |  |  |  | Cl Max: | 1.2919 | at alpha= | 19.5 | deg
XFOIL ncrit=9 |  |  |  | L/D Max: | 80.988 | at alpha= | 8 | deg
Re: | 250000 |  |  | Cd Min: | 0.17077 | at alpha= | -16 | deg
Mach: | 0 |  |  | Cl=0 at alpha= | -2.2392 | deg
|  |  |  | @ Cl=0.1, Cd= | 0.012356
|  |  |  | @ Cl=0.4, Cd= | 0.012605
|  |  |  | @ Cl=0.6, Cd= | 0.013386
alpha (deg) | Cl | Cd | Cm | Cl/Cd
-16 | -0.4805 | 0.17077 | -0.0189 | -2.8137
-15.5 | -0.4523 | 0.16586 | -0.0185 | -2.727
-15 | -0.4363 | 0.15968 | -0.0211 | -2.7323
-14.5 | -0.4499 | 0.14755 | -0.0298 | -3.0491
-14 | -0.4235 | 0.14357 | -0.0292 | -2.9498
-13.5 | -0.4454 | 0.13004 | -0.04 | -3.4251
-13 | -0.4309 | 0.12328 | -0.0403 | -3.4953
-12.5 | -0.4144 | 0.11792 | -0.0412 | -3.5142
-11.5 | -0.6756 | 0.05484 | -0.0783 | -12.3195
-11 | -0.7222 | 0.04397 | -0.0776 | -16.4248
-10.5 | -0.7072 | 0.03622 | -0.0776 | -19.5251
-10 | -0.6837 | 0.03198 | -0.0745 | -21.379
-9.5 | -0.6538 | 0.02901 | -0.0712 | -22.5371
-9 | -0.6133 | 0.02597 | -0.0693 | -23.6157
-8.5 | -0.5682 | 0.02396 | -0.0681 | -23.7145
-8 | -0.5225 | 0.02235 | -0.0666 | -23.3781
-7.5 | -0.4773 | 0.02062 | -0.0655 | -23.1474
-7 | -0.4338 | 0.01911 | -0.0638 | -22.7002
-6.5 | -0.3907 | 0.01791 | -0.062 | -21.8146
-6 | -0.3484 | 0.01673 | -0.0602 | -20.8249
-5.5 | -0.3056 | 0.01559 | -0.0584 | -19.6023
-5 | -0.271 | 0.01366 | -0.0558 | -19.8389
-4.5 | -0.2336 | 0.01253 | -0.053 | -18.6433
-4 | -0.1837 | 0.01238 | -0.0519 | -14.8384
-3.5 | -0.1323 | 0.01234 | -0.0509 | -10.7212
-3 | -0.0799 | 0.0123 | -0.0501 | -6.4959
-2.5 | -0.0277 | 0.01236 | -0.0492 | -2.2411
-2 | 0.0254 | 0.01236 | -0.0486 | 2.055
-1.5 | 0.0804 | 0.01236 | -0.0483 | 6.5049
-1 | 0.1338 | 0.01235 | -0.0479 | 10.834
-0.5 | 0.19 | 0.01235 | -0.0478 | 15.3846
0 | 0.2419 | 0.01239 | -0.0471 | 19.5238
0.5 | 0.2974 | 0.0124 | -0.0467 | 23.9839
1 | 0.3491 | 0.01253 | -0.0459 | 27.8611
1.5 | 0.4036 | 0.01261 | -0.0453 | 32.0063
2 | 0.4577 | 0.01286 | -0.0447 | 35.591
2.5 | 0.5186 | 0.01303 | -0.0454 | 39.8005
3 | 0.5872 | 0.01336 | -0.0481 | 43.9521
3.5 | 0.6662 | 0.01352 | -0.0529 | 49.2751
4 | 0.7481 | 0.01372 | -0.0588 | 54.5262
4.5 | 0.832 | 0.0137 | -0.065 | 60.7299
5 | 0.9169 | 0.01351 | -0.0715 | 67.8682
5.5 | 0.9685 | 0.01341 | -0.0713 | 72.2222
6 | 1.0046 | 0.01344 | -0.0681 | 74.747
6.5 | 1.0412 | 0.01356 | -0.0648 | 76.7847
7 | 1.0784 | 0.0137 | -0.0615 | 78.7153
7.5 | 1.1151 | 0.0139 | -0.058 | 80.223
8 | 1.1476 | 0.01417 | -0.0539 | 80.988
8.5 | 1.1788 | 0.01458 | -0.0496 | 80.8505
9 | 1.2026 | 0.01527 | -0.0442 | 78.7557
9.5 | 1.212 | 0.01645 | -0.0369 | 73.6778
10 | 1.2094 | 0.01861 | -0.0292 | 64.9866
10.5 | 1.2051 | 0.02178 | -0.0233 | 55.3306
11 | 1.2033 | 0.02551 | -0.019 | 47.1697
11.5 | 1.2066 | 0.02927 | -0.0159 | 41.2231
12 | 1.2114 | 0.03311 | -0.0134 | 36.5871
12.5 | 1.2194 | 0.03684 | -0.0113 | 33.0999
13 | 1.2275 | 0.04072 | -0.0095 | 30.1449
13.5 | 1.2342 | 0.04492 | -0.0081 | 27.4755
14 | 1.2393 | 0.04948 | -0.0069 | 25.0465
14.5 | 1.2421 | 0.05445 | -0.006 | 22.8118
15 | 1.2441 | 0.0597 | -0.0054 | 20.8392
15.5 | 1.2467 | 0.06507 | -0.0051 | 19.1594
16 | 1.2497 | 0.07053 | -0.005 | 17.7187
16.5 | 1.2513 | 0.07616 | -0.0049 | 16.4299
17 | 1.2534 | 0.08167 | -0.005 | 15.3471
17.5 | 1.2579 | 0.08731 | -0.0055 | 14.4073
18 | 1.2659 | 0.09193 | -0.0054 | 13.7703
18.5 | 1.2694 | 0.09786 | -0.0064 | 12.9716
19 | 1.2755 | 0.10323 | -0.0073 | 12.3559
19.5 | 1.2919 | 0.10641 | -0.0067 | 12.1408
20 | 1.2854 | 0.11425 | -0.0094 | 11.2508

## 19. Re 250k Mach 0.10 (1)
BIGFOIL.COM POLAR EXPORT
GA 35A317
GA 35A317 |  |  |  | Cl Max: | 1.601 | at alpha= | 14.5 | deg
JavaFoil+Calcfoil stall+Eppler ext transition |  |  |  | L/D Max: | 76.39 | at alpha= | 7 | deg
Re: | 250000 |  |  | Cd Min: | 0.01107 | at alpha= | -1 | deg
Mach: | 0.1 |  |  | Cl=0 at alpha= | -2.3387 | deg
|  |  |  | @ Cl=0.1, Cd= | 0.011082
|  |  |  | @ Cl=0.4, Cd= | 0.011282
|  |  |  | @ Cl=0.6, Cd= | 0.011404
alpha (deg) | Cl | Cd | Cm | Cl/Cd
-19.5 | -0.71 | 0.21267 | -0.005 | -3.34
-19 | -0.728 | 0.19461 | -0.005 | -3.739
-18.5 | -0.744 | 0.18464 | -0.005 | -4.031
-18 | -0.76 | 0.17909 | -0.006 | -4.242
-17.5 | -0.774 | 0.16792 | -0.006 | -4.608
-17 | -0.786 | 0.16113 | -0.006 | -4.88
-16.5 | -0.797 | 0.15096 | -0.007 | -5.279
-16 | -0.805 | 0.14156 | -0.007 | -5.689
-15.5 | -0.811 | 0.13405 | -0.007 | -6.053
-15 | -0.815 | 0.12649 | -0.008 | -6.443
-14.5 | -0.816 | 0.11776 | -0.008 | -6.928
-14 | -0.814 | 0.11036 | -0.009 | -7.374
-13.5 | -0.808 | 0.1064 | -0.009 | -7.597
-13 | -0.8 | 0.10126 | -0.01 | -7.898
-12.5 | -0.788 | 0.09359 | -0.01 | -8.418
-12 | -0.773 | 0.08659 | -0.011 | -8.922
-11.5 | -0.754 | 0.08202 | -0.011 | -9.19
-11 | -0.732 | 0.07664 | -0.012 | -9.549
-10.5 | -0.706 | 0.07259 | -0.012 | -9.732
-10 | -0.678 | 0.06768 | -0.013 | -10.017
-9.5 | -0.646 | 0.06402 | -0.013 | -10.098
-9 | -0.613 | 0.05968 | -0.015 | -10.276
-8.5 | -0.576 | 0.05647 | -0.014 | -10.195
-8 | -0.538 | 0.05255 | -0.016 | -10.231
-7.5 | -0.611 | 0.01601 | -0.035 | -38.129
-7 | -0.557 | 0.01553 | -0.036 | -35.887
-6.5 | -0.502 | 0.01502 | -0.037 | -33.453
-6 | -0.445 | 0.01458 | -0.038 | -30.549
-5.5 | -0.387 | 0.01461 | -0.039 | -26.495
-5 | -0.327 | 0.01415 | -0.04 | -23.145
-4.5 | -0.267 | 0.01379 | -0.041 | -19.371
-4 | -0.206 | 0.01163 | -0.042 | -17.71
-3.5 | -0.144 | 0.01125 | -0.043 | -12.846
-3 | -0.083 | 0.01113 | -0.044 | -7.412
-2.5 | -0.02 | 0.01111 | -0.045 | -1.829
-2 | 0.042 | 0.0111 | -0.046 | 3.791
-1.5 | 0.105 | 0.01108 | -0.047 | 9.442
-1 | 0.167 | 0.01107 | -0.048 | 15.097
-0.5 | 0.23 | 0.01116 | -0.049 | 20.576
0 | 0.294 | 0.01116 | -0.05 | 26.387
0.5 | 0.357 | 0.0112 | -0.051 | 31.931
1 | 0.42 | 0.01132 | -0.052 | 37.128
1.5 | 0.483 | 0.01114 | -0.053 | 43.408
2 | 0.546 | 0.01125 | -0.055 | 48.584
2.5 | 0.609 | 0.01143 | -0.056 | 53.309
3 | 0.672 | 0.01163 | -0.057 | 57.778
3.5 | 0.732 | 0.01186 | -0.058 | 61.768
4 | 0.794 | 0.01216 | -0.059 | 65.301
4.5 | 0.856 | 0.01202 | -0.06 | 71.219
5 | 0.918 | 0.01278 | -0.061 | 71.777
5.5 | 0.979 | 0.01283 | -0.062 | 76.277
6 | 1.018 | 0.01386 | -0.061 | 73.471
6.5 | 1.074 | 0.01413 | -0.062 | 76.009
7 | 1.128 | 0.01477 | -0.063 | 76.39
7.5 | 1.18 | 0.01547 | -0.064 | 76.315
8 | 1.231 | 0.01632 | -0.065 | 75.46
8.5 | 1.271 | 0.02249 | -0.065 | 56.528
9 | 1.315 | 0.02437 | -0.066 | 53.967
9.5 | 1.353 | 0.02817 | -0.066 | 48.042
10 | 1.394 | 0.02983 | -0.067 | 46.72
10.5 | 1.432 | 0.03161 | -0.068 | 45.297
11 | 1.466 | 0.03353 | -0.068 | 43.729
11.5 | 1.498 | 0.0358 | -0.069 | 41.84
12 | 1.525 | 0.03804 | -0.07 | 40.101
12.5 | 1.549 | 0.04051 | -0.07 | 38.243
13 | 1.569 | 0.04306 | -0.071 | 36.428
13.5 | 1.584 | 0.04592 | -0.071 | 34.494
14 | 1.595 | 0.04918 | -0.072 | 32.43
14.5 | 1.601 | 0.05246 | -0.072 | 30.518
15 | 1.591 | 0.05932 | -0.072 | 26.828
15.5 | 1.464 | 0.10218 | -0.059 | 14.329
16 | 1.424 | 0.12421 | -0.049 | 11.46
16.5 | 1.397 | 0.13417 | -0.031 | 10.413
17 | 1.391 | 0.14438 | -0.032 | 9.638
17.5 | 1.383 | 0.15166 | -0.032 | 9.119
18 | 1.371 | 0.15913 | -0.032 | 8.617
18.5 | 1.357 | 0.16663 | -0.033 | 8.145
19 | 1.34 | 0.17824 | -0.033 | 7.52
19.5 | 1.32 | 0.18514 | -0.033 | 7.131

## 20. Re 250k Mach 0.10 (2)
BIGFOIL.COM POLAR EXPORT
GA 35A317
GA 35A317 |  |  |  | Cl Max: | 1.2811 | at alpha= | 19.5 | deg
XFOIL ncrit=9 |  |  |  | L/D Max: | 80.5878 | at alpha= | 8 | deg
Re: | 250000 |  |  | Cd Min: | 0.15073 | at alpha= | -16 | deg
Mach: | 0.1 |  |  | Cl=0 at alpha= | -2.2379 | deg
|  |  |  | @ Cl=0.1, Cd= | 0.012419
|  |  |  | @ Cl=0.4, Cd= | 0.01267
|  |  |  | @ Cl=0.6, Cd= | 0.013452
alpha (deg) | Cl | Cd | Cm | Cl/Cd
-16 | -0.2739 | 0.15073 | -0.0344 | -1.8172
-15.5 | -0.3048 | 0.14551 | -0.041 | -2.0947
-15 | -0.2727 | 0.14123 | -0.0397 | -1.9309
-14.5 | -0.267 | 0.1375 | -0.0412 | -1.9418
-14 | -0.3049 | 0.1293 | -0.0479 | -2.3581
-13.5 | -0.2788 | 0.12573 | -0.0469 | -2.2175
-13 | -0.2728 | 0.12011 | -0.0488 | -2.2713
-12.5 | -0.3147 | 0.10635 | -0.0568 | -2.9591
-12 | -0.2962 | 0.1024 | -0.0562 | -2.8926
-11.5 | -0.6377 | 0.05774 | -0.079 | -11.0443
-11 | -0.7055 | 0.04581 | -0.0795 | -15.4006
-10.5 | -0.698 | 0.03768 | -0.0798 | -18.5244
-10 | -0.6806 | 0.03298 | -0.0761 | -20.6367
-9.5 | -0.6535 | 0.02974 | -0.0725 | -21.9738
-9 | -0.6156 | 0.02659 | -0.0703 | -23.1516
-8.5 | -0.5703 | 0.02437 | -0.069 | -23.4017
-8 | -0.5245 | 0.0226 | -0.0675 | -23.208
-7.5 | -0.4788 | 0.02087 | -0.0664 | -22.942
-7 | -0.4346 | 0.01935 | -0.0647 | -22.4599
-6.5 | -0.3906 | 0.0182 | -0.0629 | -21.4615
-6 | -0.3491 | 0.01689 | -0.061 | -20.669
-5.5 | -0.3062 | 0.01576 | -0.0591 | -19.4289
-5 | -0.2701 | 0.01393 | -0.0565 | -19.3898
-4.5 | -0.2346 | 0.0126 | -0.0535 | -18.619
-4 | -0.1845 | 0.01245 | -0.0523 | -14.8193
-3.5 | -0.1332 | 0.01239 | -0.0513 | -10.7506
-3 | -0.0803 | 0.01235 | -0.0505 | -6.502
-2.5 | -0.0282 | 0.01242 | -0.0495 | -2.2705
-2 | 0.0256 | 0.01241 | -0.0488 | 2.0629
-1.5 | 0.0804 | 0.01243 | -0.0485 | 6.4682
-1 | 0.1346 | 0.0124 | -0.0481 | 10.8548
-0.5 | 0.1905 | 0.01242 | -0.048 | 15.3382
0.5 | 0.2995 | 0.01247 | -0.0471 | 24.0176
1 | 0.3508 | 0.01259 | -0.0461 | 27.8634
1.5 | 0.4064 | 0.01268 | -0.0456 | 32.0505
2 | 0.4599 | 0.01292 | -0.0448 | 35.596
2.5 | 0.5207 | 0.01308 | -0.0454 | 39.8089
3 | 0.5889 | 0.01343 | -0.048 | 43.8496
3.5 | 0.6687 | 0.01359 | -0.0528 | 49.2053
4 | 0.7506 | 0.01379 | -0.0587 | 54.4307
4.5 | 0.8349 | 0.0138 | -0.0649 | 60.5
5 | 0.9205 | 0.01362 | -0.0713 | 67.5844
5.5 | 0.9719 | 0.01353 | -0.0711 | 71.833
6 | 1.0106 | 0.01354 | -0.0682 | 74.6381
6.5 | 1.0475 | 0.01364 | -0.0648 | 76.7962
7.5 | 1.1183 | 0.01401 | -0.0573 | 79.8216
8 | 1.1516 | 0.01429 | -0.0532 | 80.5878
8.5 | 1.1818 | 0.01472 | -0.0486 | 80.2853
9 | 1.2042 | 0.01547 | -0.043 | 77.841
9.5 | 1.2104 | 0.01675 | -0.0351 | 72.2627
10 | 1.2066 | 0.01914 | -0.0276 | 63.0408
10.5 | 1.2014 | 0.02254 | -0.0219 | 53.3008
11 | 1.2008 | 0.02632 | -0.0179 | 45.6231
11.5 | 1.2036 | 0.03018 | -0.0149 | 39.8807
12 | 1.2071 | 0.03418 | -0.0123 | 35.316
12.5 | 1.2159 | 0.03791 | -0.0103 | 32.0733
13 | 1.223 | 0.04196 | -0.0086 | 29.1468
13.5 | 1.2287 | 0.04636 | -0.0072 | 26.5035
14 | 1.2322 | 0.05115 | -0.006 | 24.0899
14.5 | 1.2358 | 0.05615 | -0.0052 | 22.0089
15 | 1.2389 | 0.06139 | -0.0047 | 20.1808
15.5 | 1.2398 | 0.067 | -0.0044 | 18.5045
16 | 1.2423 | 0.07261 | -0.0044 | 17.1092
16.5 | 1.2452 | 0.07821 | -0.0044 | 15.9212
17 | 1.2477 | 0.08377 | -0.0045 | 14.8944
17.5 | 1.2519 | 0.08947 | -0.0051 | 13.9924
18 | 1.2595 | 0.09431 | -0.0051 | 13.3549
18.5 | 1.2626 | 0.10031 | -0.0061 | 12.587
19 | 1.2683 | 0.10582 | -0.0071 | 11.9854
19.5 | 1.2811 | 0.10979 | -0.007 | 11.6686
20 | 1.272 | 0.11818 | -0.0101 | 10.7632

## 21. Re 250k Mach 0.25 (1)
BIGFOIL.COM POLAR EXPORT
GA 35A317
GA 35A317 |  |  |  | Cl Max: | 1.541 | at alpha= | 13 | deg
JavaFoil+Calcfoil stall+Eppler ext transition |  |  |  | L/D Max: | 74.348 | at alpha= | 7 | deg
Re: | 250000 |  |  | Cd Min: | 0.01109 | at alpha= | -4 | deg
Mach: | 0.25 |  |  | Cl=0 at alpha= | -2.3359 | deg
|  |  |  | @ Cl=0.1, Cd= | 0.011197
|  |  |  | @ Cl=0.4, Cd= | 0.011396
|  |  |  | @ Cl=0.6, Cd= | 0.011606
alpha (deg) | Cl | Cd | Cm | Cl/Cd
-17.5 | -0.441 | 0.21252 | -0.006 | -2.075
-17 | -0.488 | 0.19937 | -0.007 | -2.45
-16.5 | -0.532 | 0.18741 | -0.007 | -2.841
-16 | -0.573 | 0.17189 | -0.007 | -3.331
-15.5 | -0.609 | 0.15965 | -0.007 | -3.813
-15 | -0.64 | 0.14458 | -0.008 | -4.43
-14.5 | -0.668 | 0.13319 | -0.008 | -5.014
-14 | -0.69 | 0.12422 | -0.009 | -5.554
-13.5 | -0.707 | 0.11471 | -0.009 | -6.161
-13 | -0.718 | 0.10898 | -0.01 | -6.59
-12.5 | -0.724 | 0.09712 | -0.01 | -7.454
-12 | -0.724 | 0.09348 | -0.011 | -7.747
-11.5 | -0.718 | 0.08673 | -0.011 | -8.284
-11 | -0.708 | 0.08046 | -0.012 | -8.794
-10.5 | -0.691 | 0.07527 | -0.012 | -9.186
-10 | -0.67 | 0.07046 | -0.013 | -9.512
-9.5 | -0.644 | 0.06551 | -0.013 | -9.838
-9 | -0.614 | 0.06125 | -0.014 | -10.031
-8.5 | -0.581 | 0.05731 | -0.014 | -10.132
-8 | -0.544 | 0.05398 | -0.015 | -10.076
-7.5 | -0.511 | 0.0478 | -0.021 | -10.694
-7 | -0.569 | 0.01588 | -0.037 | -35.811
-6.5 | -0.513 | 0.01543 | -0.038 | -33.278
-6 | -0.456 | 0.01486 | -0.039 | -30.689
-5.5 | -0.397 | 0.01441 | -0.04 | -27.527
-5 | -0.336 | 0.01446 | -0.041 | -23.229
-4.5 | -0.274 | 0.01402 | -0.042 | -19.543
-4 | -0.212 | 0.01109 | -0.043 | -19.082
-3.5 | -0.148 | 0.01138 | -0.044 | -13.04
-3 | -0.085 | 0.0113 | -0.045 | -7.503
-2.5 | -0.021 | 0.01127 | -0.046 | -1.852
-2 | 0.043 | 0.01125 | -0.047 | 3.843
-1.5 | 0.108 | 0.01119 | -0.048 | 9.609
-1 | 0.172 | 0.01119 | -0.05 | 15.353
-0.5 | 0.236 | 0.01121 | -0.051 | 21.052
0 | 0.303 | 0.01128 | -0.052 | 26.816
0.5 | 0.367 | 0.01134 | -0.053 | 32.391
1 | 0.432 | 0.01145 | -0.054 | 37.751
1.5 | 0.497 | 0.01132 | -0.055 | 43.899
2 | 0.561 | 0.01148 | -0.056 | 48.898
2.5 | 0.626 | 0.01169 | -0.057 | 53.567
3 | 0.691 | 0.01192 | -0.058 | 57.957
3.5 | 0.752 | 0.01217 | -0.059 | 61.821
4 | 0.816 | 0.01248 | -0.06 | 65.378
4.5 | 0.879 | 0.01284 | -0.061 | 68.497
5 | 0.942 | 0.01273 | -0.062 | 74.006
5.5 | 0.983 | 0.01396 | -0.062 | 70.43
6 | 1.041 | 0.01448 | -0.063 | 71.928
6.5 | 1.098 | 0.01478 | -0.064 | 74.3
7 | 1.153 | 0.0155 | -0.065 | 74.348
7.5 | 1.205 | 0.01633 | -0.065 | 73.797
8 | 1.256 | 0.01739 | -0.066 | 72.228
8.5 | 1.295 | 0.02411 | -0.066 | 53.723
9 | 1.334 | 0.02839 | -0.067 | 46.976
9.5 | 1.375 | 0.03013 | -0.068 | 45.649
10 | 1.413 | 0.03199 | -0.068 | 44.177
10.5 | 1.447 | 0.03404 | -0.069 | 42.516
11 | 1.477 | 0.03625 | -0.07 | 40.734
11.5 | 1.502 | 0.03896 | -0.07 | 38.541
12 | 1.521 | 0.04168 | -0.071 | 36.482
12.5 | 1.534 | 0.04443 | -0.072 | 34.535
13 | 1.541 | 0.04753 | -0.072 | 32.428
13.5 | 1.54 | 0.05172 | -0.073 | 29.773
14 | 1.335 | 0.10538 | -0.031 | 12.67
14.5 | 1.33 | 0.11403 | -0.031 | 11.664
15 | 1.319 | 0.11992 | -0.031 | 11
15.5 | 1.303 | 0.12964 | -0.031 | 10.048
16 | 1.28 | 0.13593 | -0.031 | 9.42
16.5 | 1.253 | 0.14462 | -0.032 | 8.662
17 | 1.22 | 0.15557 | -0.031 | 7.839
17.5 | 1.181 | 0.17146 | -0.032 | 6.89
18 | 1.138 | 0.18093 | -0.031 | 6.291

## 22. Re 250k Mach 0.25 (2)
BIGFOIL.COM POLAR EXPORT
GA 35A317
GA 35A317 |  |  |  | Cl Max: | 1.2208 | at alpha= | 17.5 | deg
XFOIL ncrit=9 |  |  |  | L/D Max: | 78.0841 | at alpha= | 8 | deg
Re: | 250000 |  |  | Cd Min: | 0.16355 | at alpha= | -15 | deg
Mach: | 0.25 |  |  | Cl=0 at alpha= | -2.2376 | deg
|  |  |  | @ Cl=0.1, Cd= | 0.01275
|  |  |  | @ Cl=0.4, Cd= | 0.013058
|  |  |  | @ Cl=0.6, Cd= | 0.013765
alpha (deg) | Cl | Cd | Cm | Cl/Cd
-15 | -0.4247 | 0.16355 | -0.0219 | -2.5968
-14.5 | -0.4274 | 0.15366 | -0.0288 | -2.7815
-14 | -0.4032 | 0.14847 | -0.0294 | -2.7157
-13.5 | -0.4281 | 0.13523 | -0.0415 | -3.1657
-13 | -0.3983 | 0.13048 | -0.0391 | -3.0526
-12.5 | -0.3836 | 0.12418 | -0.0411 | -3.0891
-11.5 | -0.5725 | 0.06387 | -0.079 | -8.9635
-11 | -0.6068 | 0.05507 | -0.0831 | -11.0187
-10.5 | -0.6218 | 0.04492 | -0.0908 | -13.8424
-10 | -0.6398 | 0.03909 | -0.0861 | -16.3674
-9.5 | -0.6381 | 0.03438 | -0.0809 | -18.5602
-9 | -0.6198 | 0.03058 | -0.0764 | -20.2681
-8.5 | -0.5792 | 0.02695 | -0.0745 | -21.4917
-8 | -0.5339 | 0.02452 | -0.0727 | -21.7741
-7.5 | -0.4872 | 0.02235 | -0.071 | -21.7987
-7 | -0.4398 | 0.02075 | -0.0694 | -21.1952
-6.5 | -0.3955 | 0.01914 | -0.0674 | -20.6635
-6 | -0.352 | 0.01783 | -0.0651 | -19.742
-5.5 | -0.3089 | 0.0166 | -0.0629 | -18.6084
-5 | -0.2671 | 0.01523 | -0.0604 | -17.5378
-4.5 | -0.2378 | 0.01309 | -0.0566 | -18.1665
-4 | -0.1898 | 0.01276 | -0.0546 | -14.8746
-3.5 | -0.1376 | 0.01268 | -0.0533 | -10.8517
-3 | -0.0828 | 0.01268 | -0.0523 | -6.53
-2.5 | -0.0297 | 0.0127 | -0.0512 | -2.3386
-2 | 0.0269 | 0.01274 | -0.0505 | 2.1115
-1.5 | 0.0813 | 0.01276 | -0.0498 | 6.3715
-1 | 0.1393 | 0.01273 | -0.0497 | 10.9427
-0.5 | 0.194 | 0.01278 | -0.0491 | 15.18
0 | 0.2514 | 0.01276 | -0.0488 | 19.7022
0.5 | 0.3055 | 0.01289 | -0.0481 | 23.7005
1 | 0.3621 | 0.01291 | -0.0475 | 28.048
1.5 | 0.4158 | 0.01312 | -0.0465 | 31.6921
2 | 0.4718 | 0.01324 | -0.0457 | 35.6344
2.5 | 0.5315 | 0.01355 | -0.0458 | 39.2251
3 | 0.599 | 0.01376 | -0.0474 | 43.532
3.5 | 0.6767 | 0.01413 | -0.0517 | 47.891
4 | 0.7655 | 0.0142 | -0.0578 | 53.9085
4.5 | 0.8522 | 0.01426 | -0.0641 | 59.7616
5 | 0.9415 | 0.01412 | -0.0707 | 66.6785
5.5 | 0.9982 | 0.01405 | -0.071 | 71.0463
6 | 1.0338 | 0.0141 | -0.067 | 73.3191
6.5 | 1.0697 | 0.01422 | -0.0629 | 75.225
7 | 1.1059 | 0.01437 | -0.0586 | 76.9589
7.5 | 1.1392 | 0.01462 | -0.0539 | 77.9207
8 | 1.1697 | 0.01498 | -0.0487 | 78.0841
8.5 | 1.1933 | 0.01562 | -0.0426 | 76.3956
9 | 1.2006 | 0.01676 | -0.0342 | 71.6348
9.5 | 1.1967 | 0.01907 | -0.0263 | 62.753
10 | 1.1881 | 0.0227 | -0.0201 | 52.3392
10.5 | 1.183 | 0.02688 | -0.0157 | 44.0104
11 | 1.1823 | 0.03113 | -0.0123 | 37.9794
11.5 | 1.1847 | 0.03537 | -0.0095 | 33.4945
12 | 1.1882 | 0.03973 | -0.0073 | 29.9069
12.5 | 1.1941 | 0.04412 | -0.0054 | 27.0648
13 | 1.2013 | 0.04866 | -0.004 | 24.6876
13.5 | 1.2058 | 0.05365 | -0.003 | 22.4753
14 | 1.208 | 0.05906 | -0.0021 | 20.4538
14.5 | 1.2089 | 0.06479 | -0.0016 | 18.6587
15 | 1.21 | 0.0707 | -0.0014 | 17.1146
15.5 | 1.2114 | 0.07669 | -0.0014 | 15.7961
16 | 1.2126 | 0.08275 | -0.0014 | 14.6538
16.5 | 1.2148 | 0.08869 | -0.0017 | 13.6971
17 | 1.2172 | 0.09495 | -0.0023 | 12.8194
17.5 | 1.2208 | 0.10098 | -0.0031 | 12.0895
18 | 1.2191 | 0.10796 | -0.0045 | 11.2921
18.5 | 1.2126 | 0.1161 | -0.007 | 10.4444
19 | 1.206 | 0.12438 | -0.0101 | 9.6961
19.5 | 1.2027 | 0.13212 | -0.0133 | 9.1031
20 | 1.1804 | 0.1439 | -0.0196 | 8.2029

## 23. Re 250k Mach 0.50 (1)
BIGFOIL.COM POLAR EXPORT
GA 35A317
GA 35A317 |  |  |  | Cl Max: | 1.394 | at alpha= | 9 | deg
JavaFoil+Calcfoil stall+Eppler ext transition |  |  |  | L/D Max: | 64.325 | at alpha= | 6 | deg
Re: | 250000 |  |  | Cd Min: | 0.01144 | at alpha= | -3 | deg
Mach: | 0.5 |  |  | Cl=0 at alpha= | -2.338 | deg
|  |  |  | @ Cl=0.1, Cd= | 0.011897
|  |  |  | @ Cl=0.4, Cd= | 0.012137
|  |  |  | @ Cl=0.6, Cd= | 0.01281
alpha (deg) | Cl | Cd | Cm | Cl/Cd
-20 | -1.005 | 0.27437 | -0.008 | -3.664
-19.5 | -0.978 | 0.27064 | -0.008 | -3.614
-19 | -0.951 | 0.25957 | -0.009 | -3.662
-18.5 | -0.923 | 0.25352 | -0.009 | -3.641
-18 | -0.896 | 0.24614 | -0.01 | -3.639
-17.5 | -0.868 | 0.24138 | -0.01 | -3.595
-17 | -0.837 | 0.22397 | -0.01 | -3.735
-16.5 | -0.808 | 0.22522 | -0.01 | -3.588
-16 | -0.78 | 0.21794 | -0.011 | -3.579
-15.5 | -0.753 | 0.19956 | -0.011 | -3.771
-15 | -0.724 | 0.19651 | -0.012 | -3.686
-14.5 | -0.696 | 0.1957 | -0.012 | -3.558
-14 | -0.668 | 0.18795 | -0.013 | -3.556
-13.5 | -0.64 | 0.18343 | -0.013 | -3.49
-13 | -0.611 | 0.16971 | -0.013 | -3.599
-12.5 | -0.582 | 0.1566 | -0.013 | -3.717
-12 | -0.554 | 0.1607 | -0.013 | -3.445
-11.5 | -0.525 | 0.15368 | -0.013 | -3.419
-11 | -0.497 | 0.1425 | -0.014 | -3.489
-10.5 | -0.469 | 0.12884 | -0.015 | -3.639
-10 | -0.44 | 0.11778 | -0.014 | -3.735
-9.5 | -0.411 | 0.12244 | -0.014 | -3.36
-9 | -0.383 | 0.10958 | -0.015 | -3.494
-8.5 | -0.354 | 0.07508 | -0.014 | -4.717
-8 | -0.418 | 0.07824 | -0.014 | -5.337
-7.5 | -0.488 | 0.05861 | -0.015 | -8.322
-7 | -0.476 | 0.05249 | -0.017 | -9.063
-6.5 | -0.444 | 0.04858 | -0.018 | -9.131
-6 | -0.402 | 0.04469 | -0.021 | -9.002
-5.5 | -0.435 | 0.01583 | -0.045 | -27.491
-5 | -0.371 | 0.01517 | -0.046 | -24.454
-4.5 | -0.304 | 0.01455 | -0.047 | -20.889
-4 | -0.235 | 0.01464 | -0.048 | -16.065
-3.5 | -0.165 | 0.0116 | -0.049 | -14.253
-3 | -0.095 | 0.01144 | -0.051 | -8.267
-2.5 | -0.023 | 0.01191 | -0.052 | -1.956
-2 | 0.048 | 0.01189 | -0.053 | 4.058
-1.5 | 0.12 | 0.0119 | -0.054 | 10.096
-1 | 0.192 | 0.01188 | -0.055 | 16.154
-0.5 | 0.264 | 0.01193 | -0.057 | 22.107
0 | 0.338 | 0.01201 | -0.058 | 28.165
0.5 | 0.411 | 0.01216 | -0.059 | 33.777
1 | 0.483 | 0.01239 | -0.06 | 38.992
1.5 | 0.555 | 0.01265 | -0.061 | 43.917
2 | 0.628 | 0.01291 | -0.063 | 48.603
2.5 | 0.685 | 0.01307 | -0.062 | 52.431
3 | 0.754 | 0.01351 | -0.063 | 55.806
3.5 | 0.818 | 0.01397 | -0.064 | 58.551
4 | 0.884 | 0.01453 | -0.065 | 60.844
4.5 | 0.949 | 0.01517 | -0.066 | 62.595
5 | 1.013 | 0.0159 | -0.067 | 63.733
5.5 | 1.076 | 0.01678 | -0.068 | 64.158
6 | 1.139 | 0.0177 | -0.069 | 64.325
6.5 | 1.198 | 0.01885 | -0.07 | 63.532
7 | 1.253 | 0.02013 | -0.071 | 62.231
7.5 | 1.299 | 0.02781 | -0.071 | 46.7
8 | 1.34 | 0.03317 | -0.072 | 40.384
8.5 | 1.374 | 0.03585 | -0.073 | 38.314
9 | 1.394 | 0.03889 | -0.073 | 35.841
9.5 | 1.393 | 0.04221 | -0.074 | 32.993
10 | 1.166 | 0.07175 | -0.03 | 16.257
10.5 | 1.04 | 0.08255 | -0.03 | 12.602
11 | 0.764 | 0.08713 | -0.035 | 8.768
11.5 | 0.791 | 0.10399 | -0.032 | 7.606
12 | 0.819 | 0.15032 | -0.034 | 5.45
12.5 | 0.848 | 0.16675 | -0.038 | 5.086
13 | 0.876 | 0.17193 | -0.038 | 5.096
13.5 | 0.905 | 0.17863 | -0.04 | 5.064
14 | 0.935 | 0.19572 | -0.045 | 4.777

## 24. Re 250k Mach 0.50 (2)
BIGFOIL.COM POLAR EXPORT
GA 35A317
GA 35A317 |  |  |  | Cl Max: | 1.1547 | at alpha= | 8.5 | deg
XFOIL ncrit=9 |  |  |  | L/D Max: | 63.3333 | at alpha= | 6 | deg
Re: | 250000 |  |  | Cd Min: | 0.25327 | at alpha= | -20 | deg
Mach: | 0.5 |  |  | Cl=0 at alpha= | -2.1774 | deg
|  |  |  | @ Cl=0.1, Cd= | 0.014373
|  |  |  | @ Cl=0.4, Cd= | 0.015031
|  |  |  | @ Cl=0.6, Cd= | 0.01597
alpha (deg) | Cl | Cd | Cm | Cl/Cd
-20 | -0.6194 | 0.25327 | 0.0201 | -2.4456
-19.5 | -0.5926 | 0.24522 | 0.0169 | -2.4166
-19 | -0.5689 | 0.23779 | 0.0122 | -2.3924
-18.5 | -0.5501 | 0.22991 | 0.0053 | -2.3927
-18 | -0.5261 | 0.22177 | 0.0013 | -2.3723
-17.5 | -0.5018 | 0.21455 | -0.0026 | -2.3388
-17 | -0.4827 | 0.2067 | -0.0086 | -2.3353
-16.5 | -0.4648 | 0.19848 | -0.0141 | -2.3418
-16 | -0.4385 | 0.1913 | -0.0168 | -2.2922
-15.5 | -0.4186 | 0.1837 | -0.0215 | -2.2787
-15 | -0.4076 | 0.17517 | -0.0281 | -2.3269
-14.5 | -0.3793 | 0.16837 | -0.0299 | -2.2528
-14 | -0.3845 | 0.1599 | -0.0396 | -2.4046
-13.5 | -0.3502 | 0.15216 | -0.0396 | -2.3015
-13 | -0.3293 | 0.14507 | -0.0428 | -2.2699
-12.5 | -0.3418 | 0.1347 | -0.0535 | -2.5375
-12 | -0.3057 | 0.12782 | -0.0546 | -2.3916
-11.5 | -0.28 | 0.11937 | -0.0612 | -2.3456
-11 | -0.297 | 0.10445 | -0.0682 | -2.8435
-10.5 | -0.3282 | 0.08741 | -0.0767 | -3.7547
-10 | -0.3415 | 0.07656 | -0.0817 | -4.4606
-9.5 | -0.3743 | 0.06321 | -0.0907 | -5.9215
-9 | -0.4101 | 0.05184 | -0.0985 | -7.9109
-8.5 | -0.4403 | 0.04314 | -0.1024 | -10.2063
-8 | -0.4605 | 0.0365 | -0.1018 | -12.6164
-7.5 | -0.4683 | 0.03159 | -0.0967 | -14.8243
-7 | -0.4457 | 0.02796 | -0.0921 | -15.9406
-6.5 | -0.4054 | 0.02465 | -0.0885 | -16.4462
-6 | -0.3568 | 0.0221 | -0.0852 | -16.1448
-5.5 | -0.3104 | 0.02016 | -0.0816 | -15.3968
-5 | -0.2679 | 0.01861 | -0.0775 | -14.3955
-4.5 | -0.2265 | 0.01713 | -0.0732 | -13.2224
-4 | -0.1933 | 0.01522 | -0.0682 | -12.7004
-3.5 | -0.1557 | 0.01407 | -0.0631 | -11.0661
-3 | -0.0988 | 0.01412 | -0.0606 | -6.9972
-2.5 | -0.0382 | 0.01412 | -0.0586 | -2.7054
-2 | 0.021 | 0.01433 | -0.0566 | 1.4655
-1.5 | 0.0842 | 0.01434 | -0.0555 | 5.8717
-1 | 0.1465 | 0.01447 | -0.0547 | 10.1244
-0.5 | 0.2099 | 0.01449 | -0.054 | 14.4859
0 | 0.2716 | 0.01467 | -0.0532 | 18.514
0.5 | 0.3342 | 0.01474 | -0.0524 | 22.673
1 | 0.3934 | 0.01502 | -0.0511 | 26.1917
1.5 | 0.456 | 0.01512 | -0.05 | 30.1587
2 | 0.5112 | 0.01556 | -0.0479 | 32.8535
2.5 | 0.576 | 0.0157 | -0.0468 | 36.6879
3 | 0.6321 | 0.01633 | -0.0448 | 38.7079
3.5 | 0.7143 | 0.01658 | -0.047 | 43.082
4 | 0.8063 | 0.017 | -0.0517 | 47.4294
4.5 | 0.9056 | 0.01738 | -0.0579 | 52.1059
5 | 1.0151 | 0.01724 | -0.0652 | 58.8805
5.5 | 1.0727 | 0.01711 | -0.0631 | 62.6943
6 | 1.0906 | 0.01722 | -0.0538 | 63.3333
6.5 | 1.1021 | 0.01763 | -0.0435 | 62.5128
7 | 1.1209 | 0.01808 | -0.0345 | 61.9967
7.5 | 1.1395 | 0.01922 | -0.027 | 59.2872
8 | 1.1532 | 0.02127 | -0.0204 | 54.2172
8.5 | 1.1547 | 0.02466 | -0.0144 | 46.8248
9 | 1.1423 | 0.02943 | -0.0089 | 38.8141
9.5 | 1.1282 | 0.03476 | -0.0043 | 32.4568
10 | 1.1224 | 0.04004 | -0.0007 | 28.032
10.5 | 1.1207 | 0.04539 | 0.0021 | 24.6905
11 | 1.1257 | 0.05058 | 0.0043 | 22.2558
11.5 | 1.1279 | 0.05619 | 0.0061 | 20.073
12 | 1.1317 | 0.06205 | 0.0074 | 18.2385
12.5 | 1.1314 | 0.06857 | 0.008 | 16.4999
13 | 1.1281 | 0.07562 | 0.0082 | 14.918
13.5 | 1.1231 | 0.08313 | 0.0079 | 13.5102

## 25. Re 500k Mach 0.00 (1)
BIGFOIL.COM POLAR EXPORT
GA 35A317
GA 35A317 |  |  |  | Cl Max: | 1.63 | at alpha= | 15.5 | deg
JavaFoil+Calcfoil stall+Eppler ext transition |  |  |  | L/D Max: | 107.011 | at alpha= | 8 | deg
Re: | 500000 |  |  | Cd Min: | 0.0089 | at alpha= | 1.5 | deg
Mach: | 0 |  |  | Cl=0 at alpha= | -2.3387 | deg
|  |  |  | @ Cl=0.1, Cd= | 0.0089545
|  |  |  | @ Cl=0.4, Cd= | 0.0091039
|  |  |  | @ Cl=0.6, Cd= | 0.0090713
alpha (deg) | Cl | Cd | Cm | Cl/Cd
-20 | -0.745 | 0.19222 | -0.005 | -3.874
-19.5 | -0.76 | 0.18518 | -0.005 | -4.104
-19 | -0.774 | 0.17542 | -0.005 | -4.413
-18.5 | -0.788 | 0.16894 | -0.006 | -4.662
-18 | -0.8 | 0.16026 | -0.006 | -4.99
-17.5 | -0.81 | 0.15408 | -0.007 | -5.26
-17 | -0.82 | 0.14608 | -0.007 | -5.611
-16.5 | -0.827 | 0.13736 | -0.007 | -6.019
-16 | -0.832 | 0.12949 | -0.008 | -6.425
-15.5 | -0.835 | 0.12286 | -0.008 | -6.796
-15 | -0.836 | 0.11579 | -0.009 | -7.216
-14.5 | -0.834 | 0.10873 | -0.009 | -7.669
-14 | -0.829 | 0.10259 | -0.01 | -8.081
-13.5 | -0.821 | 0.09763 | -0.01 | -8.414
-13 | -0.811 | 0.09233 | -0.011 | -8.783
-12.5 | -0.797 | 0.08746 | -0.011 | -9.11
-12 | -0.78 | 0.08164 | -0.012 | -9.556
-11.5 | -0.76 | 0.07629 | -0.013 | -9.964
-11 | -0.736 | 0.07194 | -0.013 | -10.235
-10.5 | -0.712 | 0.06722 | -0.015 | -10.594
-10 | -0.81 | 0.01956 | -0.029 | -41.386
-9.5 | -0.784 | 0.01721 | -0.03 | -45.558
-9 | -0.751 | 0.01611 | -0.031 | -46.628
-8.5 | -0.708 | 0.01533 | -0.033 | -46.2
-8 | -0.66 | 0.01468 | -0.034 | -44.92
-7.5 | -0.609 | 0.01393 | -0.035 | -43.682
-7 | -0.555 | 0.01347 | -0.036 | -41.242
-6.5 | -0.5 | 0.01299 | -0.037 | -38.528
-6 | -0.444 | 0.0126 | -0.038 | -35.201
-5.5 | -0.385 | 0.01254 | -0.039 | -30.736
-5 | -0.326 | 0.01216 | -0.04 | -26.799
-4.5 | -0.266 | 0.01179 | -0.041 | -22.551
-4 | -0.205 | 0.00948 | -0.042 | -21.63
-3.5 | -0.144 | 0.00917 | -0.043 | -15.682
-3 | -0.082 | 0.00912 | -0.044 | -9.002
-2.5 | -0.02 | 0.00905 | -0.045 | -2.236
-2 | 0.042 | 0.00902 | -0.046 | 4.639
-1.5 | 0.104 | 0.00895 | -0.047 | 11.636
-1 | 0.166 | 0.00901 | -0.048 | 18.464
-0.5 | 0.229 | 0.00902 | -0.049 | 25.332
0 | 0.293 | 0.00903 | -0.05 | 32.464
0.5 | 0.356 | 0.00904 | -0.051 | 39.339
1 | 0.418 | 0.00913 | -0.052 | 45.805
1.5 | 0.481 | 0.0089 | -0.053 | 54.031
2 | 0.544 | 0.00899 | -0.054 | 60.5
2.5 | 0.606 | 0.00908 | -0.055 | 66.753
3 | 0.669 | 0.00925 | -0.056 | 72.332
3.5 | 0.729 | 0.00941 | -0.057 | 77.474
4 | 0.79 | 0.0096 | -0.058 | 82.322
4.5 | 0.852 | 0.00951 | -0.059 | 89.555
5 | 0.913 | 0.00977 | -0.061 | 93.451
5.5 | 0.974 | 0.0101 | -0.062 | 96.389
6 | 1.035 | 0.01035 | -0.063 | 99.937
6.5 | 1.094 | 0.01049 | -0.064 | 104.296
7 | 1.152 | 0.01091 | -0.065 | 105.539
7.5 | 1.209 | 0.01131 | -0.066 | 106.876
8 | 1.264 | 0.01181 | -0.067 | 107.011
8.5 | 1.277 | 0.01854 | -0.065 | 68.886
9 | 1.321 | 0.02023 | -0.066 | 65.315
9.5 | 1.358 | 0.02407 | -0.066 | 56.422
10 | 1.399 | 0.02548 | -0.067 | 54.89
10.5 | 1.437 | 0.027 | -0.068 | 53.205
11 | 1.472 | 0.02868 | -0.068 | 51.308
11.5 | 1.504 | 0.03054 | -0.069 | 49.254
12 | 1.533 | 0.03239 | -0.07 | 47.347
12.5 | 1.559 | 0.03441 | -0.07 | 45.295
13 | 1.581 | 0.03645 | -0.071 | 43.36
13.5 | 1.599 | 0.03887 | -0.072 | 41.128
14 | 1.613 | 0.04119 | -0.072 | 39.17
14.5 | 1.623 | 0.04389 | -0.073 | 36.987
15 | 1.629 | 0.04729 | -0.073 | 34.439
15.5 | 1.63 | 0.05084 | -0.074 | 32.064
16 | 1.629 | 0.05421 | -0.074 | 30.044
16.5 | 1.622 | 0.05835 | -0.075 | 27.801
17 | 1.607 | 0.06488 | -0.074 | 24.763
17.5 | 1.59 | 0.0708 | -0.075 | 22.461
18 | 1.568 | 0.07855 | -0.074 | 19.959
18.5 | 1.451 | 0.12911 | -0.062 | 11.236
19 | 1.404 | 0.15427 | -0.054 | 9.098
19.5 | 1.366 | 0.17268 | -0.043 | 7.909
20 | 1.344 | 0.1799 | -0.046 | 7.47

## 26. Re 500k Mach 0.00 (2)
BIGFOIL.COM POLAR EXPORT
GA 35A317
GA 35A317 |  |  |  | Cl Max: | 1.329 | at alpha= | 16.5 | deg
XFOIL ncrit=9 |  |  |  | L/D Max: | 107.704 | at alpha= | 7 | deg
Re: | 500000 |  |  | Cd Min: | 0.18748 | at alpha= | -17.5 | deg
Mach: | 0 |  |  | Cl=0 at alpha= | -2.2848 | deg
|  |  |  | @ Cl=0.1, Cd= | 0.0086951
|  |  |  | @ Cl=0.4, Cd= | 0.008573
|  |  |  | @ Cl=0.6, Cd= | 0.0087509
alpha (deg) | Cl | Cd | Cm | Cl/Cd
-17.5 | -0.5216 | 0.18748 | -0.0057 | -2.7822
-17 | -0.4987 | 0.1831 | -0.0069 | -2.7236
-16.5 | -0.4807 | 0.1777 | -0.0096 | -2.7051
-16 | -0.4686 | 0.1704 | -0.0135 | -2.75
-15 | -0.7367 | 0.07973 | -0.0591 | -9.2399
-14.5 | -0.7893 | 0.06457 | -0.0687 | -12.2239
-14 | -0.8306 | 0.05313 | -0.0747 | -15.6334
-13.5 | -0.8593 | 0.0448 | -0.0771 | -19.1808
-13 | -0.8758 | 0.03904 | -0.0764 | -22.4334
-12.5 | -0.8856 | 0.0348 | -0.0731 | -25.4483
-12 | -0.859 | 0.03078 | -0.0731 | -27.9077
-11.5 | -0.8209 | 0.02804 | -0.0733 | -29.276
-11 | -0.7963 | 0.0261 | -0.0694 | -30.5096
-10.5 | -0.7637 | 0.02418 | -0.0668 | -31.584
-10 | -0.7259 | 0.02255 | -0.0648 | -32.1907
-9 | -0.6449 | 0.01933 | -0.0616 | -33.3626
-8.5 | -0.5999 | 0.01834 | -0.0604 | -32.7099
-8 | -0.5592 | 0.01687 | -0.0586 | -33.1476
-7.5 | -0.513 | 0.01598 | -0.0574 | -32.1026
-7 | -0.4683 | 0.01491 | -0.0561 | -31.4085
-6 | -0.3722 | 0.01331 | -0.0541 | -27.9639
-5.5 | -0.3228 | 0.01262 | -0.0533 | -25.5784
-5 | -0.2741 | 0.01176 | -0.0524 | -23.3078
-4.5 | -0.2304 | 0.01049 | -0.051 | -21.9638
-4 | -0.1857 | 0.0094 | -0.0496 | -19.7553
-3.5 | -0.1328 | 0.00916 | -0.0491 | -14.4978
-3 | -0.0783 | 0.009 | -0.0489 | -8.7
-2.5 | -0.0235 | 0.00888 | -0.0488 | -2.6464
-2 | 0.0311 | 0.00879 | -0.0486 | 3.5381
-1.5 | 0.0864 | 0.0087 | -0.0485 | 9.931
-1 | 0.1421 | 0.00868 | -0.0485 | 16.371
-0.5 | 0.1976 | 0.0086 | -0.0485 | 22.9767
0 | 0.2537 | 0.00863 | -0.0486 | 29.3975
0.5 | 0.3087 | 0.00856 | -0.0485 | 36.0631
1 | 0.3642 | 0.00856 | -0.0485 | 42.5467
1.5 | 0.4192 | 0.00858 | -0.0483 | 48.8578
2 | 0.474 | 0.00858 | -0.0481 | 55.2448
2.5 | 0.5287 | 0.00866 | -0.0479 | 61.0508
3 | 0.5827 | 0.00871 | -0.0474 | 66.9001
3.5 | 0.6377 | 0.00884 | -0.0471 | 72.138
4 | 0.6952 | 0.00896 | -0.0474 | 77.5893
4.5 | 0.7595 | 0.00908 | -0.0493 | 83.6454
5 | 0.8302 | 0.00925 | -0.0527 | 89.7514
5.5 | 0.9054 | 0.00943 | -0.0573 | 96.0127
6 | 0.9812 | 0.00965 | -0.0621 | 101.6788
6.5 | 1.0584 | 0.00989 | -0.0673 | 107.0172
7 | 1.0932 | 0.01015 | -0.0637 | 107.7044
7.5 | 1.126 | 0.01052 | -0.0597 | 107.0342
8 | 1.1533 | 0.0111 | -0.0546 | 103.9009
8.5 | 1.1745 | 0.01197 | -0.0487 | 98.1203
9 | 1.186 | 0.01329 | -0.0416 | 89.24
9.5 | 1.192 | 0.01518 | -0.0345 | 78.5244
10 | 1.2013 | 0.01752 | -0.0294 | 68.5674
10.5 | 1.2148 | 0.02007 | -0.0258 | 60.5282
11 | 1.2324 | 0.02265 | -0.0232 | 54.4106
11.5 | 1.2496 | 0.0254 | -0.0209 | 49.1969
12 | 1.2667 | 0.02828 | -0.0189 | 44.7914
12.5 | 1.2816 | 0.0314 | -0.017 | 40.8153
13 | 1.2948 | 0.03474 | -0.0152 | 37.2712
13.5 | 1.305 | 0.03845 | -0.0136 | 33.9402
14 | 1.3144 | 0.04241 | -0.0122 | 30.9927
14.5 | 1.3219 | 0.04671 | -0.011 | 28.3001
15 | 1.3264 | 0.0515 | -0.0101 | 25.7553
15.5 | 1.3285 | 0.05672 | -0.0095 | 23.4221
16 | 1.3252 | 0.06272 | -0.0091 | 21.1288
16.5 | 1.329 | 0.06812 | -0.0091 | 19.5097
17 | 1.3205 | 0.07513 | -0.0095 | 17.5762
17.5 | 1.3211 | 0.08125 | -0.0101 | 16.2597
18 | 1.3182 | 0.08799 | -0.0112 | 14.9812
18.5 | 1.309 | 0.09558 | -0.0126 | 13.6953
19 | 1.3049 | 0.10269 | -0.0143 | 12.7072
19.5 | 1.3017 | 0.10983 | -0.0163 | 11.852
20 | 1.2979 | 0.11713 | -0.0187 | 11.0809

## 27. Re 500k Mach 0.10 (1)
BIGFOIL.COM POLAR EXPORT
GA 35A317
GA 35A317 |  |  |  | Cl Max: | 1.617 | at alpha= | 15 | deg
JavaFoil+Calcfoil stall+Eppler ext transition |  |  |  | L/D Max: | 106.541 | at alpha= | 8 | deg
Re: | 500000 |  |  | Cd Min: | 0.0089 | at alpha= | 1.5 | deg
Mach: | 0.1 |  |  | Cl=0 at alpha= | -2.3387 | deg
|  |  |  | @ Cl=0.1, Cd= | 0.0090616
|  |  |  | @ Cl=0.4, Cd= | 0.0090883
|  |  |  | @ Cl=0.6, Cd= | 0.00916
alpha (deg) | Cl | Cd | Cm | Cl/Cd
-19.5 | -0.711 | 0.18602 | -0.005 | -3.82
-19 | -0.728 | 0.17675 | -0.005 | -4.12
-18.5 | -0.745 | 0.16819 | -0.006 | -4.429
-18 | -0.76 | 0.16258 | -0.006 | -4.676
-17.5 | -0.774 | 0.15521 | -0.007 | -4.99
-17 | -0.787 | 0.14642 | -0.007 | -5.374
-16.5 | -0.798 | 0.14093 | -0.007 | -5.66
-16 | -0.806 | 0.13137 | -0.008 | -6.135
-15.5 | -0.812 | 0.12509 | -0.008 | -6.493
-15 | -0.816 | 0.1181 | -0.008 | -6.908
-14.5 | -0.817 | 0.11054 | -0.009 | -7.388
-14 | -0.815 | 0.10384 | -0.01 | -7.849
-13.5 | -0.809 | 0.09895 | -0.01 | -8.181
-13 | -0.801 | 0.09318 | -0.011 | -8.598
-12.5 | -0.789 | 0.08739 | -0.011 | -9.026
-12 | -0.774 | 0.08183 | -0.012 | -9.463
-11.5 | -0.756 | 0.07728 | -0.012 | -9.777
-11 | -0.736 | 0.07138 | -0.015 | -10.317
-10.5 | -0.709 | 0.06822 | -0.014 | -10.391
-10 | -0.782 | 0.02473 | -0.027 | -31.64
-9.5 | -0.781 | 0.01758 | -0.03 | -44.446
-9 | -0.749 | 0.01632 | -0.031 | -45.918
-8.5 | -0.71 | 0.01542 | -0.033 | -46.016
-8 | -0.662 | 0.01476 | -0.034 | -44.819
-7.5 | -0.611 | 0.01402 | -0.035 | -43.573
-7 | -0.558 | 0.01357 | -0.036 | -41.081
-6.5 | -0.502 | 0.01303 | -0.037 | -38.563
-6 | -0.446 | 0.01264 | -0.038 | -35.264
-5.5 | -0.387 | 0.01259 | -0.039 | -30.739
-5 | -0.328 | 0.01215 | -0.04 | -26.949
-4.5 | -0.267 | 0.01182 | -0.041 | -22.596
-4 | -0.206 | 0.00954 | -0.042 | -21.603
-3.5 | -0.145 | 0.00921 | -0.043 | -15.696
-3 | -0.083 | 0.0091 | -0.044 | -9.071
-2.5 | -0.02 | 0.00908 | -0.045 | -2.239
-2 | 0.042 | 0.00908 | -0.046 | 4.633
-1.5 | 0.105 | 0.00906 | -0.047 | 11.551
-1 | 0.167 | 0.00899 | -0.048 | 18.59
-0.5 | 0.23 | 0.00907 | -0.049 | 25.335
0 | 0.294 | 0.00906 | -0.05 | 32.521
0.5 | 0.357 | 0.00902 | -0.051 | 39.643
1 | 0.42 | 0.00912 | -0.052 | 46.1
1.5 | 0.483 | 0.0089 | -0.054 | 54.324
2 | 0.546 | 0.00904 | -0.055 | 60.436
2.5 | 0.609 | 0.00918 | -0.056 | 66.34
3 | 0.672 | 0.00934 | -0.057 | 71.993
3.5 | 0.732 | 0.0095 | -0.058 | 77.082
4 | 0.794 | 0.00967 | -0.059 | 82.181
4.5 | 0.856 | 0.00958 | -0.06 | 89.405
5 | 0.918 | 0.01018 | -0.061 | 90.118
5.5 | 0.979 | 0.01018 | -0.062 | 96.172
6 | 1.04 | 0.01043 | -0.063 | 99.707
6.5 | 1.099 | 0.01057 | -0.064 | 104.044
7 | 1.157 | 0.01097 | -0.065 | 105.475
7.5 | 1.214 | 0.0114 | -0.066 | 106.531
8 | 1.27 | 0.01192 | -0.067 | 106.541
8.5 | 1.282 | 0.0188 | -0.066 | 68.193
9 | 1.326 | 0.0205 | -0.066 | 64.676
9.5 | 1.362 | 0.02438 | -0.067 | 55.88
10 | 1.403 | 0.02582 | -0.067 | 54.32
10.5 | 1.44 | 0.02739 | -0.068 | 52.575
11 | 1.474 | 0.0291 | -0.069 | 50.666
11.5 | 1.506 | 0.03099 | -0.069 | 48.596
12 | 1.534 | 0.03287 | -0.07 | 46.672
12.5 | 1.558 | 0.03497 | -0.071 | 44.551
13 | 1.578 | 0.03719 | -0.071 | 42.443
13.5 | 1.595 | 0.03956 | -0.072 | 40.311
14 | 1.607 | 0.04218 | -0.073 | 38.083
14.5 | 1.615 | 0.0448 | -0.073 | 36.045
15 | 1.617 | 0.04866 | -0.074 | 33.223
15.5 | 1.617 | 0.05131 | -0.074 | 31.513
16 | 1.61 | 0.05573 | -0.074 | 28.898
16.5 | 1.6 | 0.06028 | -0.075 | 26.535
17 | 1.575 | 0.06864 | -0.074 | 22.946
17.5 | 1.551 | 0.07651 | -0.074 | 20.277
18 | 1.468 | 0.10889 | -0.067 | 13.479
18.5 | 1.401 | 0.14101 | -0.058 | 9.934
19 | 1.363 | 0.1592 | -0.052 | 8.561
19.5 | 1.34 | 0.16879 | -0.052 | 7.941
20 | 1.296 | 0.18318 | -0.042 | 7.075

## 28. Re 500k Mach 0.10 (2)
BIGFOIL.COM POLAR EXPORT
GA 35A317
GA 35A317 |  |  |  | Cl Max: | 1.3217 | at alpha= | 15.5 | deg
XFOIL ncrit=9 |  |  |  | L/D Max: | 107.495 | at alpha= | 7 | deg
Re: | 500000 |  |  | Cd Min: | 0.18833 | at alpha= | -17.5 | deg
Mach: | 0.1 |  |  | Cl=0 at alpha= | -2.2856 | deg
|  |  |  | @ Cl=0.1, Cd= | 0.0087331
|  |  |  | @ Cl=0.4, Cd= | 0.00862
|  |  |  | @ Cl=0.6, Cd= | 0.0087798
alpha (deg) | Cl | Cd | Cm | Cl/Cd
-17.5 | -0.5207 | 0.18833 | -0.0057 | -2.7648
-17 | -0.4975 | 0.18388 | -0.0068 | -2.7056
-16.5 | -0.4793 | 0.17844 | -0.0096 | -2.6861
-16 | -0.4831 | 0.16592 | -0.0178 | -2.9116
-15.5 | -0.47 | 0.15903 | -0.0202 | -2.9554
-15 | -0.6923 | 0.08844 | -0.0542 | -7.8279
-14.5 | -0.7441 | 0.072 | -0.0647 | -10.3347
-14 | -0.7893 | 0.05891 | -0.0726 | -13.3984
-13.5 | -0.8246 | 0.04894 | -0.0772 | -16.8492
-13 | -0.8485 | 0.04182 | -0.0782 | -20.2893
-12.5 | -0.8643 | 0.03679 | -0.0761 | -23.4928
-12 | -0.8503 | 0.03227 | -0.0751 | -26.3496
-11.5 | -0.8151 | 0.02913 | -0.0754 | -27.9815
-11 | -0.7931 | 0.02696 | -0.0714 | -29.4177
-10.5 | -0.7636 | 0.02489 | -0.0684 | -30.679
-10 | -0.7269 | 0.02302 | -0.0662 | -31.5769
-9.5 | -0.6883 | 0.02094 | -0.0643 | -32.8701
-9 | -0.6464 | 0.01965 | -0.0628 | -32.8957
-8.5 | -0.6018 | 0.01855 | -0.0614 | -32.442
-8 | -0.5607 | 0.01708 | -0.0596 | -32.8279
-7.5 | -0.5149 | 0.01614 | -0.0583 | -31.9021
-7 | -0.47 | 0.01504 | -0.0568 | -31.25
-6.5 | -0.4227 | 0.01421 | -0.0557 | -29.7467
-6 | -0.3738 | 0.0134 | -0.0547 | -27.8955
-5.5 | -0.3239 | 0.01273 | -0.0538 | -25.4438
-5 | -0.2749 | 0.01186 | -0.0529 | -23.1788
-4.5 | -0.2307 | 0.01062 | -0.0515 | -21.7232
-4 | -0.1864 | 0.00946 | -0.05 | -19.704
-3.5 | -0.1333 | 0.00922 | -0.0495 | -14.4577
-3 | -0.0787 | 0.00903 | -0.0493 | -8.7154
-2.5 | -0.0235 | 0.00892 | -0.0491 | -2.6345
-2 | 0.0313 | 0.00882 | -0.0489 | 3.5488
-1.5 | 0.0871 | 0.00874 | -0.0488 | 9.9657
-1 | 0.1429 | 0.00871 | -0.0488 | 16.4064
-0.5 | 0.1989 | 0.00864 | -0.0488 | 23.0208
0 | 0.2552 | 0.00866 | -0.0489 | 29.4688
0.5 | 0.3106 | 0.00859 | -0.0488 | 36.1583
1 | 0.3666 | 0.00862 | -0.0487 | 42.529
1.5 | 0.4216 | 0.00862 | -0.0486 | 48.9095
2 | 0.477 | 0.00863 | -0.0484 | 55.2723
2.5 | 0.5317 | 0.0087 | -0.0481 | 61.1149
3 | 0.5863 | 0.00875 | -0.0477 | 67.0057
3.5 | 0.6414 | 0.00887 | -0.0473 | 72.3112
4 | 0.6989 | 0.00902 | -0.0475 | 77.4834
4.5 | 0.7634 | 0.00913 | -0.0493 | 83.6145
5 | 0.8342 | 0.0093 | -0.0526 | 89.6989
5.5 | 0.9099 | 0.00949 | -0.0572 | 95.8799
6 | 0.9863 | 0.00971 | -0.062 | 101.5757
6.5 | 1.0638 | 0.00997 | -0.0672 | 106.7001
7 | 1.0986 | 0.01022 | -0.0635 | 107.4951
7.5 | 1.13 | 0.01063 | -0.0591 | 106.3029
8 | 1.1571 | 0.0112 | -0.0539 | 103.3125
8.5 | 1.1771 | 0.01212 | -0.0477 | 97.1205
9 | 1.1852 | 0.01354 | -0.0399 | 87.5332
9.5 | 1.191 | 0.01558 | -0.0331 | 76.4442
10.5 | 1.2146 | 0.02067 | -0.0248 | 58.7615
11.5 | 1.2483 | 0.02622 | -0.0199 | 47.6087
12 | 1.2641 | 0.02926 | -0.0179 | 43.2023
12.5 | 1.2781 | 0.03251 | -0.016 | 39.3141
13 | 1.2898 | 0.03604 | -0.0141 | 35.788
13.5 | 1.3008 | 0.03979 | -0.0126 | 32.6916
14 | 1.3101 | 0.04386 | -0.0112 | 29.87
14.5 | 1.316 | 0.04842 | -0.0101 | 27.1789
15 | 1.3199 | 0.05336 | -0.0092 | 24.7358
15.5 | 1.3217 | 0.05874 | -0.0087 | 22.5009
16 | 1.3184 | 0.06484 | -0.0084 | 20.3331
16.5 | 1.3201 | 0.07059 | -0.0085 | 18.7009
17 | 1.3109 | 0.07781 | -0.009 | 16.8474
17.5 | 1.311 | 0.0841 | -0.0098 | 15.5886
18 | 1.3072 | 0.09103 | -0.011 | 14.3601
18.5 | 1.296 | 0.09895 | -0.0126 | 13.0975
19 | 1.2941 | 0.10594 | -0.0143 | 12.2154
19.5 | 1.2908 | 0.11317 | -0.0165 | 11.4058
20 | 1.2874 | 0.12052 | -0.019 | 10.682

## 29. Re 500k Mach 0.25 (1)
BIGFOIL.COM POLAR EXPORT
GA 35A317
GA 35A317 |  |  |  | Cl Max: | 1.553 | at alpha= | 13.5 | deg
JavaFoil+Calcfoil stall+Eppler ext transition |  |  |  | L/D Max: | 105.075 | at alpha= | 7.5 | deg
Re: | 500000 |  |  | Cd Min: | 0.00909 | at alpha= | -4 | deg
Mach: | 0.25 |  |  | Cl=0 at alpha= | -2.3359 | deg
|  |  |  | @ Cl=0.1, Cd= | 0.0091688
|  |  |  | @ Cl=0.4, Cd= | 0.0092109
|  |  |  | @ Cl=0.6, Cd= | 0.009314
alpha (deg) | Cl | Cd | Cm | Cl/Cd
-17.5 | -0.441 | 0.17371 | -0.007 | -2.54
-17 | -0.489 | 0.16835 | -0.007 | -2.903
-16.5 | -0.533 | 0.15558 | -0.007 | -3.424
-16 | -0.573 | 0.14939 | -0.007 | -3.835
-15.5 | -0.609 | 0.14162 | -0.008 | -4.301
-15 | -0.641 | 0.13121 | -0.008 | -4.884
-14.5 | -0.668 | 0.12054 | -0.009 | -5.543
-14 | -0.69 | 0.11326 | -0.009 | -6.096
-13.5 | -0.707 | 0.10657 | -0.01 | -6.637
-13 | -0.719 | 0.09856 | -0.01 | -7.293
-12.5 | -0.725 | 0.09208 | -0.011 | -7.869
-12 | -0.725 | 0.08639 | -0.011 | -8.39
-11.5 | -0.719 | 0.08038 | -0.012 | -8.946
-11 | -0.709 | 0.07627 | -0.013 | -9.294
-10.5 | -0.693 | 0.07016 | -0.014 | -9.879
-10 | -0.672 | 0.06552 | -0.015 | -10.262
-9.5 | -0.649 | 0.06041 | -0.017 | -10.75
-9 | -0.626 | 0.05351 | -0.02 | -11.7
-8.5 | -0.708 | 0.01638 | -0.033 | -43.242
-8 | -0.671 | 0.01539 | -0.035 | -43.566
-7.5 | -0.621 | 0.01447 | -0.036 | -42.935
-7 | -0.569 | 0.01393 | -0.037 | -40.831
-6.5 | -0.514 | 0.01339 | -0.038 | -38.355
-6 | -0.456 | 0.01285 | -0.039 | -35.487
-5.5 | -0.397 | 0.01245 | -0.04 | -31.874
-5 | -0.336 | 0.0125 | -0.041 | -26.871
-4.5 | -0.274 | 0.01209 | -0.042 | -22.668
-4 | -0.212 | 0.00909 | -0.043 | -23.285
-3.5 | -0.148 | 0.00929 | -0.044 | -15.979
-3 | -0.085 | 0.00919 | -0.045 | -9.227
-2.5 | -0.021 | 0.00913 | -0.046 | -2.286
-2 | 0.043 | 0.00916 | -0.047 | 4.72
-1.5 | 0.108 | 0.00917 | -0.049 | 11.722
-1 | 0.172 | 0.00911 | -0.05 | 18.857
-0.5 | 0.236 | 0.00919 | -0.051 | 25.674
0 | 0.303 | 0.00917 | -0.052 | 32.996
0.5 | 0.367 | 0.00915 | -0.053 | 40.137
1 | 0.432 | 0.00927 | -0.054 | 46.611
1.5 | 0.497 | 0.0091 | -0.055 | 54.594
2 | 0.561 | 0.00923 | -0.056 | 60.851
2.5 | 0.626 | 0.00937 | -0.057 | 66.789
3 | 0.691 | 0.00955 | -0.058 | 72.349
3.5 | 0.752 | 0.00972 | -0.059 | 77.382
4 | 0.816 | 0.00997 | -0.06 | 81.87
4.5 | 0.879 | 0.01022 | -0.061 | 86.061
5 | 0.942 | 0.0101 | -0.062 | 93.308
5.5 | 1.005 | 0.01049 | -0.064 | 95.826
6 | 1.067 | 0.01079 | -0.065 | 98.936
6.5 | 1.128 | 0.01096 | -0.066 | 102.912
7 | 1.187 | 0.01141 | -0.067 | 104.06
7.5 | 1.245 | 0.01185 | -0.068 | 105.075
8 | 1.275 | 0.01338 | -0.067 | 95.296
8.5 | 1.305 | 0.02024 | -0.067 | 64.483
9 | 1.342 | 0.02464 | -0.067 | 54.487
9.5 | 1.383 | 0.02617 | -0.068 | 52.852
10 | 1.421 | 0.02781 | -0.069 | 51.091
10.5 | 1.455 | 0.02957 | -0.07 | 49.197
11 | 1.485 | 0.03151 | -0.07 | 47.122
11.5 | 1.51 | 0.03374 | -0.071 | 44.752
12 | 1.529 | 0.03607 | -0.072 | 42.401
12.5 | 1.544 | 0.03838 | -0.072 | 40.212
13 | 1.552 | 0.04103 | -0.073 | 37.819
13.5 | 1.553 | 0.04424 | -0.073 | 35.099
14 | 1.548 | 0.04765 | -0.074 | 32.482
14.5 | 1.535 | 0.05125 | -0.074 | 29.947
15 | 1.512 | 0.05717 | -0.074 | 26.443
15.5 | 1.479 | 0.06356 | -0.074 | 23.27
16 | 1.44 | 0.07131 | -0.074 | 20.197
16.5 | 1.265 | 0.13662 | -0.046 | 9.256
17 | 1.221 | 0.14502 | -0.034 | 8.417
17.5 | 1.182 | 0.15148 | -0.033 | 7.802
18 | 1.139 | 0.16177 | -0.033 | 7.038
18.5 | 1.091 | 0.17595 | -0.033 | 6.201

## 30. Re 500k Mach 0.25 (2)
BIGFOIL.COM POLAR EXPORT
GA 35A317
GA 35A317 |  |  |  | Cl Max: | 1.2836 | at alpha= | 14.5 | deg
XFOIL ncrit=9 |  |  |  | L/D Max: | 105.575 | at alpha= | 6.5 | deg
Re: | 500000 |  |  | Cd Min: | 0.17085 | at alpha= | -16 | deg
Mach: | 0.25 |  |  | Cl=0 at alpha= | -2.2892 | deg
|  |  |  | @ Cl=0.1, Cd= | 0.0089464
|  |  |  | @ Cl=0.4, Cd= | 0.00882
|  |  |  | @ Cl=0.6, Cd= | 0.0089991
alpha (deg) | Cl | Cd | Cm | Cl/Cd
-16 | -0.4729 | 0.17085 | -0.0176 | -2.7679
-15.5 | -0.4576 | 0.16391 | -0.0201 | -2.7918
-15 | -0.4377 | 0.15856 | -0.0221 | -2.7605
-14.5 | -0.4247 | 0.15154 | -0.0255 | -2.8026
-14 | -0.4385 | 0.13658 | -0.034 | -3.2106
-13.5 | -0.4961 | 0.10928 | -0.0439 | -4.5397
-13 | -0.5579 | 0.08619 | -0.0562 | -6.4729
-12.5 | -0.6525 | 0.06144 | -0.0737 | -10.6201
-12 | -0.7028 | 0.04862 | -0.0813 | -14.455
-11.5 | -0.7226 | 0.03958 | -0.0865 | -18.2567
-11 | -0.7386 | 0.03429 | -0.0831 | -21.5398
-10.5 | -0.7364 | 0.03012 | -0.0791 | -24.4489
-10 | -0.7196 | 0.02675 | -0.0751 | -26.9009
-9.5 | -0.6896 | 0.02412 | -0.0718 | -28.5904
-9 | -0.6516 | 0.02166 | -0.0695 | -30.0831
-8.5 | -0.6091 | 0.02016 | -0.0675 | -30.2133
-8 | -0.5651 | 0.0186 | -0.0655 | -30.3817
-7.5 | -0.5221 | 0.01716 | -0.0634 | -30.4254
-7 | -0.4762 | 0.01599 | -0.0615 | -29.7811
-6.5 | -0.4289 | 0.01499 | -0.0599 | -28.6124
-6 | -0.3806 | 0.01405 | -0.0583 | -27.089
-5.5 | -0.3304 | 0.01321 | -0.0571 | -25.0114
-5 | -0.2797 | 0.01241 | -0.0559 | -22.5383
-4.5 | -0.2319 | 0.01132 | -0.0545 | -20.4859
-4 | -0.1895 | 0.00985 | -0.0525 | -19.2386
-3.5 | -0.1372 | 0.00938 | -0.0515 | -14.6269
-3 | -0.0809 | 0.00921 | -0.0511 | -8.7839
-2.5 | -0.0239 | 0.00912 | -0.0508 | -2.6206
-2 | 0.0328 | 0.009 | -0.0505 | 3.6444
-1.5 | 0.0902 | 0.00896 | -0.0504 | 10.067
-1 | 0.1478 | 0.00888 | -0.0503 | 16.6441
-0.5 | 0.2059 | 0.00885 | -0.0503 | 23.2655
0 | 0.2635 | 0.00883 | -0.0503 | 29.8414
0.5 | 0.3211 | 0.00879 | -0.0502 | 36.5301
1 | 0.3785 | 0.00882 | -0.0501 | 42.9138
1.5 | 0.4357 | 0.00882 | -0.0499 | 49.3991
2 | 0.4927 | 0.00888 | -0.0497 | 55.4842
2.5 | 0.5491 | 0.0089 | -0.0493 | 61.6966
3 | 0.6056 | 0.00901 | -0.0489 | 67.2142
3.5 | 0.6613 | 0.00908 | -0.0482 | 72.8304
4 | 0.7196 | 0.00922 | -0.048 | 78.0477
4.5 | 0.7837 | 0.00938 | -0.0492 | 83.5501
5 | 0.8564 | 0.00958 | -0.0523 | 89.3946
5.5 | 0.9345 | 0.00979 | -0.0567 | 95.4545
6 | 1.0148 | 0.01004 | -0.0616 | 101.0757
6.5 | 1.0927 | 0.01035 | -0.0662 | 105.5749
7 | 1.1238 | 0.01068 | -0.0612 | 105.2247
7.5 | 1.1508 | 0.01118 | -0.0554 | 102.9338
8 | 1.1719 | 0.0119 | -0.0486 | 98.479
8.5 | 1.1783 | 0.01318 | -0.0398 | 89.4006
9 | 1.1807 | 0.01532 | -0.0321 | 77.0692
9.5 | 1.1874 | 0.01805 | -0.0268 | 65.7839
10 | 1.1955 | 0.02128 | -0.0228 | 56.1795
10.5 | 1.2075 | 0.02455 | -0.0197 | 49.1853
11 | 1.2216 | 0.02783 | -0.0171 | 43.8951
11.5 | 1.2341 | 0.03132 | -0.0147 | 39.4029
12 | 1.248 | 0.03482 | -0.0127 | 35.8415
12.5 | 1.2599 | 0.03862 | -0.0108 | 32.623
13 | 1.2691 | 0.04285 | -0.0092 | 29.6173
13.5 | 1.2761 | 0.04746 | -0.0078 | 26.8879
14 | 1.2816 | 0.0524 | -0.0067 | 24.458
14.5 | 1.2836 | 0.05788 | -0.0059 | 22.1769
15 | 1.2827 | 0.06387 | -0.0054 | 20.083
15.5 | 1.2771 | 0.07061 | -0.0054 | 18.0867
16 | 1.2768 | 0.07695 | -0.0056 | 16.5926
16.5 | 1.268 | 0.0845 | -0.0065 | 15.0059
17 | 1.2635 | 0.0917 | -0.0075 | 13.7786
17.5 | 1.2588 | 0.09911 | -0.009 | 12.701
18 | 1.2519 | 0.10697 | -0.011 | 11.7033
18.5 | 1.2453 | 0.11477 | -0.0131 | 10.8504
19 | 1.2415 | 0.12259 | -0.0158 | 10.1273
19.5 | 1.2373 | 0.13062 | -0.019 | 9.4725

## 31. Re 500k Mach 0.50 (1)
BIGFOIL.COM POLAR EXPORT
GA 35A317
GA 35A317 |  |  |  | Cl Max: | 1.4 | at alpha= | 9 | deg
JavaFoil+Calcfoil stall+Eppler ext transition |  |  |  | L/D Max: | 87.254 | at alpha= | 5 | deg
Re: | 500000 |  |  | Cd Min: | 0.00928 | at alpha= | -3 | deg
Mach: | 0.5 |  |  | Cl=0 at alpha= | -2.338 | deg
|  |  |  | @ Cl=0.1, Cd= | 0.00961
|  |  |  | @ Cl=0.4, Cd= | 0.0097674
|  |  |  | @ Cl=0.6, Cd= | 0.010267
alpha (deg) | Cl | Cd | Cm | Cl/Cd
-20 | -1.006 | 0.23133 | -0.008 | -4.347
-19.5 | -0.978 | 0.22822 | -0.008 | -4.287
-19 | -0.951 | 0.21911 | -0.009 | -4.339
-18.5 | -0.923 | 0.21301 | -0.009 | -4.335
-18 | -0.896 | 0.20697 | -0.01 | -4.328
-17.5 | -0.869 | 0.20391 | -0.011 | -4.263
-17 | -0.838 | 0.19684 | -0.01 | -4.257
-16.5 | -0.809 | 0.1909 | -0.01 | -4.236
-16 | -0.781 | 0.18476 | -0.011 | -4.224
-15.5 | -0.753 | 0.17082 | -0.011 | -4.408
-15 | -0.725 | 0.16606 | -0.012 | -4.364
-14.5 | -0.697 | 0.16159 | -0.012 | -4.31
-14 | -0.668 | 0.15656 | -0.013 | -4.27
-13.5 | -0.64 | 0.15326 | -0.013 | -4.178
-13 | -0.612 | 0.14755 | -0.013 | -4.145
-12.5 | -0.582 | 0.13407 | -0.013 | -4.343
-12 | -0.554 | 0.13278 | -0.013 | -4.17
-11.5 | -0.525 | 0.12762 | -0.014 | -4.117
-11 | -0.497 | 0.12063 | -0.014 | -4.122
-10.5 | -0.469 | 0.10901 | -0.015 | -4.302
-10 | -0.44 | 0.09892 | -0.014 | -4.448
-9.5 | -0.412 | 0.10191 | -0.015 | -4.038
-9 | -0.383 | 0.09176 | -0.015 | -4.174
-8.5 | -0.354 | 0.06804 | -0.015 | -5.206
-8 | -0.418 | 0.06524 | -0.014 | -6.402
-7.5 | -0.488 | 0.05456 | -0.016 | -8.945
-7 | -0.477 | 0.04891 | -0.019 | -9.743
-6.5 | -0.542 | 0.01598 | -0.042 | -33.935
-6 | -0.495 | 0.01445 | -0.043 | -34.277
-5.5 | -0.435 | 0.0138 | -0.045 | -31.536
-5 | -0.371 | 0.01312 | -0.046 | -28.271
-4.5 | -0.304 | 0.01258 | -0.047 | -24.169
-4 | -0.235 | 0.01255 | -0.048 | -18.743
-3.5 | -0.165 | 0.00948 | -0.049 | -17.449
-3 | -0.095 | 0.00928 | -0.051 | -10.195
-2.5 | -0.023 | 0.00962 | -0.052 | -2.424
-2 | 0.048 | 0.00961 | -0.053 | 5.024
-1.5 | 0.12 | 0.00961 | -0.054 | 12.51
-1 | 0.192 | 0.00962 | -0.055 | 19.961
-0.5 | 0.264 | 0.00963 | -0.057 | 27.405
0 | 0.338 | 0.00964 | -0.058 | 35.099
0.5 | 0.411 | 0.00979 | -0.059 | 41.934
1 | 0.483 | 0.00997 | -0.06 | 48.471
1.5 | 0.555 | 0.01015 | -0.061 | 54.698
2 | 0.628 | 0.01034 | -0.063 | 60.724
2.5 | 0.7 | 0.01021 | -0.064 | 68.569
3 | 0.772 | 0.01051 | -0.065 | 73.476
3.5 | 0.84 | 0.01085 | -0.066 | 77.382
4 | 0.91 | 0.01122 | -0.067 | 81.161
4.5 | 0.981 | 0.01162 | -0.069 | 84.411
5 | 1.05 | 0.01203 | -0.07 | 87.254
5.5 | 1.095 | 0.01286 | -0.069 | 85.172
6 | 1.159 | 0.01352 | -0.07 | 85.677
6.5 | 1.218 | 0.01436 | -0.071 | 84.862
7 | 1.273 | 0.01537 | -0.072 | 82.801
7.5 | 1.307 | 0.02356 | -0.072 | 55.481
8 | 1.346 | 0.02906 | -0.072 | 46.308
8.5 | 1.38 | 0.03136 | -0.073 | 44.005
9 | 1.4 | 0.03401 | -0.074 | 41.17
9.5 | 1.4 | 0.03696 | -0.075 | 37.867
10 | 1.36 | 0.04059 | -0.075 | 33.506
10.5 | 1.041 | 0.07606 | -0.031 | 13.681
11 | 0.881 | 0.0492 | -0.076 | 17.906
11.5 | 0.792 | 0.09578 | -0.035 | 8.266
12 | 0.819 | 0.12538 | -0.034 | 6.535
12.5 | 0.848 | 0.14053 | -0.038 | 6.037
13 | 0.876 | 0.14491 | -0.039 | 6.047
13.5 | 0.905 | 0.15335 | -0.042 | 5.904
14 | 0.936 | 0.16346 | -0.046 | 5.724

## 32. Re 500k Mach 0.50 (2)
BIGFOIL.COM POLAR EXPORT
GA 35A317
GA 35A317 |  |  |  | Cl Max: | 1.1803 | at alpha= | 12.5 | deg
XFOIL ncrit=9 |  |  |  | L/D Max: | 94.5234 | at alpha= | 6 | deg
Re: | 500000 |  |  | Cd Min: | 0.25112 | at alpha= | -20 | deg
Mach: | 0.5 |  |  | Cl=0 at alpha= | -2.2932 | deg
|  |  |  | @ Cl=0.1, Cd= | 0.0098012
|  |  |  | @ Cl=0.4, Cd= | 0.0098007
|  |  |  | @ Cl=0.6, Cd= | 0.010032
alpha (deg) | Cl | Cd | Cm | Cl/Cd
-20 | -0.6228 | 0.25112 | 0.0209 | -2.4801
-19.5 | -0.5963 | 0.24378 | 0.0179 | -2.4461
-19 | -0.5726 | 0.23661 | 0.0134 | -2.42
-18.5 | -0.5497 | 0.22891 | 0.0084 | -2.4014
-18 | -0.5341 | 0.21928 | 0.0006 | -2.4357
-17.5 | -0.5085 | 0.2118 | -0.0025 | -2.4008
-17 | -0.4848 | 0.20493 | -0.0063 | -2.3657
-16.5 | -0.4635 | 0.19719 | -0.0111 | -2.3505
-16 | -0.4502 | 0.18742 | -0.0179 | -2.4021
-15.5 | -0.4248 | 0.18085 | -0.0205 | -2.3489
-15 | -0.404 | 0.17353 | -0.0245 | -2.3281
-14.5 | -0.4008 | 0.16232 | -0.0332 | -2.4692
-14 | -0.375 | 0.15587 | -0.0347 | -2.4059
-13.5 | -0.3543 | 0.14896 | -0.038 | -2.3785
-13 | -0.3506 | 0.13649 | -0.0486 | -2.5687
-12.5 | -0.3372 | 0.13107 | -0.0472 | -2.5727
-12 | -0.3444 | 0.11778 | -0.052 | -2.9241
-11.5 | -0.3406 | 0.10931 | -0.0553 | -3.1159
-11 | -0.3487 | 0.09835 | -0.0604 | -3.5455
-10.5 | -0.37 | 0.08519 | -0.067 | -4.3432
-10 | -0.4118 | 0.06782 | -0.0778 | -6.072
-9.5 | -0.4506 | 0.05407 | -0.088 | -8.3336
-9 | -0.4821 | 0.0434 | -0.0951 | -11.1083
-8.5 | -0.5059 | 0.0352 | -0.0977 | -14.3722
-8 | -0.5184 | 0.02883 | -0.0957 | -17.9813
-7.5 | -0.5055 | 0.02447 | -0.0915 | -20.6579
-6.5 | -0.435 | 0.01902 | -0.0822 | -22.8707
-6 | -0.3913 | 0.01724 | -0.0781 | -22.6972
-5.5 | -0.3458 | 0.01567 | -0.0742 | -22.0676
-5 | -0.2956 | 0.0145 | -0.0708 | -20.3862
-4.5 | -0.2422 | 0.01346 | -0.068 | -17.9941
-4 | -0.1883 | 0.01244 | -0.0654 | -15.1367
-3.5 | -0.1464 | 0.01068 | -0.0618 | -13.7079
-3 | -0.0907 | 0.01004 | -0.0596 | -9.0339
-2.5 | -0.0268 | 0.00993 | -0.0585 | -2.6989
-2 | 0.038 | 0.00983 | -0.0578 | 3.8657
-1.5 | 0.1025 | 0.0098 | -0.0571 | 10.4592
-1 | 0.168 | 0.00975 | -0.0567 | 17.2308
-0.5 | 0.2344 | 0.00976 | -0.0566 | 24.0164
0 | 0.2994 | 0.00974 | -0.0563 | 30.7392
0.5 | 0.366 | 0.00979 | -0.0562 | 37.3851
1 | 0.4297 | 0.00981 | -0.0557 | 43.8022
1.5 | 0.4956 | 0.00988 | -0.0554 | 50.1619
2 | 0.5586 | 0.00995 | -0.0546 | 56.1407
2.5 | 0.6241 | 0.01008 | -0.0541 | 61.9147
3 | 0.6857 | 0.01018 | -0.0528 | 67.3576
3.5 | 0.7481 | 0.01032 | -0.0514 | 72.4903
4 | 0.8102 | 0.01045 | -0.0497 | 77.5311
4.5 | 0.8725 | 0.01062 | -0.0479 | 82.1563
5 | 0.9501 | 0.01094 | -0.0493 | 86.8464
5.5 | 1.0369 | 0.01137 | -0.0526 | 91.1961
6 | 1.1305 | 0.01196 | -0.0573 | 94.5234
6.5 | 1.1524 | 0.01244 | -0.0488 | 92.6367
7 | 1.1576 | 0.01328 | -0.0376 | 87.1687
7.5 | 1.1698 | 0.01515 | -0.0297 | 77.2145
8 | 1.1682 | 0.0187 | -0.0229 | 62.4706
8.5 | 1.1571 | 0.02358 | -0.0173 | 49.0712
9 | 1.1485 | 0.02868 | -0.0126 | 40.0453
9.5 | 1.1472 | 0.03356 | -0.0088 | 34.1836
10.5 | 1.1583 | 0.04327 | -0.0031 | 26.7691
11 | 1.1646 | 0.04845 | -0.001 | 24.0372
11.5 | 1.1717 | 0.05381 | 0.0008 | 21.7748
12 | 1.1791 | 0.05937 | 0.0022 | 19.8602
12.5 | 1.1803 | 0.0657 | 0.0031 | 17.965
13 | 1.1801 | 0.07241 | 0.0036 | 16.2975
13.5 | 1.1754 | 0.07979 | 0.0036 | 14.7312
14 | 1.1676 | 0.08778 | 0.0029 | 13.3014
14.5 | 1.1585 | 0.09617 | 0.0017 | 12.0464
15 | 1.148 | 0.10504 | -0.0003 | 10.9292
15.5 | 1.1356 | 0.11449 | -0.0031 | 9.9188
16 | 1.1207 | 0.12473 | -0.0071 | 8.985
16.5 | 1.1008 | 0.13622 | -0.0126 | 8.081
17 | 1.0779 | 0.14892 | -0.0197 | 7.2381
17.5 | 1.056 | 0.16232 | -0.028 | 6.5057

## 33. Re 750k Mach 0.00 (1)
BIGFOIL.COM POLAR EXPORT
GA 35A317
GA 35A317 |  |  |  | Cl Max: | 1.638 | at alpha= | 15.5 | deg
JavaFoil+Calcfoil stall+Eppler ext transition |  |  |  | L/D Max: | 118.068 | at alpha= | 7.5 | deg
Re: | 750000 |  |  | Cd Min: | 0.00803 | at alpha= | 1.5 | deg
Mach: | 0 |  |  | Cl=0 at alpha= | -2.3387 | deg
|  |  |  | @ Cl=0.1, Cd= | 0.0081013
|  |  |  | @ Cl=0.4, Cd= | 0.0082052
|  |  |  | @ Cl=0.6, Cd= | 0.0082065
alpha (deg) | Cl | Cd | Cm | Cl/Cd
-16 | -0.834 | 0.12516 | -0.009 | -6.662
-15.5 | -0.837 | 0.11751 | -0.009 | -7.121
-15 | -0.838 | 0.11075 | -0.01 | -7.563
-14.5 | -0.836 | 0.10405 | -0.01 | -8.034
-14 | -0.831 | 0.099 | -0.011 | -8.397
-13.5 | -0.824 | 0.09364 | -0.012 | -8.804
-13 | -0.815 | 0.08772 | -0.013 | -9.291
-12.5 | -0.801 | 0.0829 | -0.013 | -9.663
-12 | -0.788 | 0.07534 | -0.015 | -10.466
-11.5 | -0.851 | 0.03395 | -0.024 | -25.078
-11 | -0.86 | 0.02308 | -0.026 | -37.264
-10.5 | -0.847 | 0.01921 | -0.028 | -44.08
-10 | -0.825 | 0.0168 | -0.029 | -49.075
-9.5 | -0.794 | 0.01552 | -0.03 | -51.15
-9 | -0.754 | 0.01545 | -0.032 | -48.823
-8.5 | -0.708 | 0.01418 | -0.033 | -49.957
-8 | -0.66 | 0.01432 | -0.034 | -46.072
-7.5 | -0.609 | 0.01289 | -0.035 | -47.221
-7 | -0.556 | 0.01247 | -0.036 | -44.564
-6.5 | -0.5 | 0.01198 | -0.037 | -41.759
-6 | -0.444 | 0.01158 | -0.038 | -38.304
-5.5 | -0.385 | 0.01161 | -0.039 | -33.208
-5 | -0.326 | 0.01124 | -0.04 | -28.997
-4.5 | -0.266 | 0.01089 | -0.041 | -24.418
-4 | -0.205 | 0.00856 | -0.042 | -23.965
-3.5 | -0.144 | 0.00825 | -0.043 | -17.431
-3 | -0.082 | 0.00814 | -0.044 | -10.088
-2.5 | -0.02 | 0.00819 | -0.045 | -2.47
-2 | 0.042 | 0.00812 | -0.046 | 5.159
-1.5 | 0.104 | 0.0081 | -0.047 | 12.858
-1 | 0.166 | 0.0081 | -0.048 | 20.539
-0.5 | 0.229 | 0.00811 | -0.049 | 28.198
0 | 0.293 | 0.0081 | -0.05 | 36.164
0.5 | 0.356 | 0.00812 | -0.051 | 43.795
1 | 0.418 | 0.00824 | -0.052 | 50.794
1.5 | 0.481 | 0.00803 | -0.053 | 59.935
2 | 0.544 | 0.00808 | -0.054 | 67.252
2.5 | 0.606 | 0.00822 | -0.055 | 73.782
3 | 0.669 | 0.00835 | -0.056 | 80.056
3.5 | 0.729 | 0.00852 | -0.057 | 85.562
4 | 0.79 | 0.00873 | -0.058 | 90.497
4.5 | 0.852 | 0.00862 | -0.059 | 98.79
5 | 0.913 | 0.00881 | -0.061 | 103.693
5.5 | 0.974 | 0.00912 | -0.062 | 106.759
6 | 1.035 | 0.00939 | -0.063 | 110.126
6.5 | 1.094 | 0.00949 | -0.064 | 115.238
7 | 1.152 | 0.00986 | -0.065 | 116.873
7.5 | 1.209 | 0.01024 | -0.066 | 118.068
8 | 1.264 | 0.01083 | -0.067 | 116.755
8.5 | 1.283 | 0.0168 | -0.066 | 76.345
9 | 1.327 | 0.01835 | -0.066 | 72.333
9.5 | 1.363 | 0.02214 | -0.067 | 61.591
10 | 1.404 | 0.02343 | -0.067 | 59.916
10.5 | 1.442 | 0.02481 | -0.068 | 58.116
11 | 1.477 | 0.02635 | -0.069 | 56.066
11.5 | 1.509 | 0.02808 | -0.069 | 53.764
12 | 1.538 | 0.02979 | -0.07 | 51.635
12.5 | 1.564 | 0.03166 | -0.071 | 49.41
13 | 1.586 | 0.03352 | -0.071 | 47.317
13.5 | 1.604 | 0.03568 | -0.072 | 44.961
14 | 1.619 | 0.03781 | -0.073 | 42.817
14.5 | 1.63 | 0.04028 | -0.073 | 40.463
15 | 1.635 | 0.04324 | -0.074 | 37.818
15.5 | 1.638 | 0.04641 | -0.074 | 35.284
16 | 1.637 | 0.04942 | -0.075 | 33.121
16.5 | 1.632 | 0.05287 | -0.075 | 30.864
17 | 1.621 | 0.05762 | -0.076 | 28.131
17.5 | 1.608 | 0.062 | -0.076 | 25.936
18 | 1.592 | 0.06674 | -0.076 | 23.852
18.5 | 1.569 | 0.07355 | -0.076 | 21.338
19 | 1.541 | 0.08256 | -0.076 | 18.662
19.5 | 1.498 | 0.09721 | -0.074 | 15.413
20 | 1.443 | 0.11574 | -0.071 | 12.47

## 34. Re 750k Mach 0.00 (2)
BIGFOIL.COM POLAR EXPORT
GA 35A317
GA 35A317 |  |  |  | Cl Max: | 1.3879 | at alpha= | 17 | deg
XFOIL ncrit=9 |  |  |  | L/D Max: | 118.868 | at alpha= | 6.5 | deg
Re: | 750000 |  |  | Cd Min: | 0.21897 | at alpha= | -19.5 | deg
Mach: | 0 |  |  | Cl=0 at alpha= | -2.2879 | deg
|  |  |  | @ Cl=0.1, Cd= | 0.0074882
|  |  |  | @ Cl=0.4, Cd= | 0.0072721
|  |  |  | @ Cl=0.6, Cd= | 0.00736
alpha (deg) | Cl | Cd | Cm | Cl/Cd
-19.5 | -0.5708 | 0.21897 | 0.0152 | -2.6067
-19 | -0.5655 | 0.20726 | 0.0074 | -2.7285
-18.5 | -0.5474 | 0.20159 | 0.0049 | -2.7154
-18 | -0.5285 | 0.19652 | 0.0021 | -2.6893
-17.5 | -0.5117 | 0.19067 | -0.0014 | -2.6837
-17 | -0.4974 | 0.18374 | -0.0052 | -2.7071
-16.5 | -0.8177 | 0.08984 | -0.0486 | -9.1017
-16 | -0.8977 | 0.06841 | -0.0618 | -13.1224
-15.5 | -0.929 | 0.05728 | -0.0679 | -16.2186
-15 | -0.9446 | 0.04917 | -0.0716 | -19.2109
-14.5 | -0.9508 | 0.04276 | -0.0738 | -22.2357
-14 | -0.9499 | 0.0376 | -0.0746 | -25.2633
-13.5 | -0.9429 | 0.03343 | -0.0743 | -28.2052
-13 | -0.9303 | 0.03012 | -0.0731 | -30.8865
-12.5 | -0.9085 | 0.02764 | -0.072 | -32.869
-12 | -0.8798 | 0.02463 | -0.0712 | -35.7207
-11.5 | -0.8567 | 0.02283 | -0.0677 | -37.5252
-11 | -0.826 | 0.02142 | -0.065 | -38.5621
-10.5 | -0.7921 | 0.02014 | -0.0625 | -39.3297
-10 | -0.7527 | 0.01894 | -0.0607 | -39.7413
-9.5 | -0.7141 | 0.01751 | -0.0588 | -40.7824
-9 | -0.6716 | 0.0164 | -0.0573 | -40.9512
-8.5 | -0.6253 | 0.01559 | -0.0563 | -40.109
-8 | -0.5803 | 0.01457 | -0.055 | -39.8284
-7.5 | -0.5315 | 0.01386 | -0.0542 | -38.3478
-7 | -0.4833 | 0.01307 | -0.0532 | -36.9778
-6.5 | -0.4325 | 0.01244 | -0.0527 | -34.7669
-6 | -0.3817 | 0.01186 | -0.0521 | -32.1838
-5.5 | -0.3298 | 0.0113 | -0.0516 | -29.1858
-5 | -0.2786 | 0.0107 | -0.0511 | -26.0374
-4.5 | -0.2292 | 0.00988 | -0.0504 | -23.1984
-4 | -0.1837 | 0.00873 | -0.0492 | -21.0424
-3.5 | -0.134 | 0.00806 | -0.0484 | -16.6253
-3 | -0.0793 | 0.00783 | -0.0483 | -10.1277
-2.5 | -0.0238 | 0.00773 | -0.0483 | -3.0789
-2 | 0.0323 | 0.00761 | -0.0485 | 4.2444
-1 | 0.1435 | 0.00741 | -0.0485 | 19.3657
-0.5 | 0.1995 | 0.00736 | -0.0486 | 27.106
0 | 0.2556 | 0.00733 | -0.0488 | 34.8704
0.5 | 0.3117 | 0.00728 | -0.0489 | 42.8159
1.5 | 0.4234 | 0.00727 | -0.0491 | 58.2393
2 | 0.479 | 0.00733 | -0.0492 | 65.3479
2.5 | 0.5344 | 0.00731 | -0.0491 | 73.1053
3 | 0.589 | 0.00736 | -0.049 | 80.0272
3.5 | 0.6433 | 0.00736 | -0.0487 | 87.4049
4 | 0.6968 | 0.00743 | -0.0482 | 93.782
4.5 | 0.7508 | 0.00757 | -0.0478 | 99.181
5 | 0.8098 | 0.00775 | -0.0486 | 104.4903
5.5 | 0.8754 | 0.00798 | -0.051 | 109.6992
6 | 0.9458 | 0.00825 | -0.0546 | 114.6424
6.5 | 1.0187 | 0.00857 | -0.0589 | 118.8681
7.5 | 1.1324 | 0.00958 | -0.0612 | 118.2046
8 | 1.1526 | 0.0104 | -0.0549 | 110.8269
8.5 | 1.1666 | 0.01157 | -0.0478 | 100.8297
9 | 1.1776 | 0.01299 | -0.0406 | 90.6543
9.5 | 1.1921 | 0.01467 | -0.035 | 81.2611
10 | 1.2128 | 0.01643 | -0.0312 | 73.8162
10.5 | 1.2358 | 0.01834 | -0.0283 | 67.3828
11 | 1.2572 | 0.02057 | -0.0258 | 61.1181
11.5 | 1.2793 | 0.0229 | -0.0237 | 55.8646
12 | 1.3004 | 0.02542 | -0.0218 | 51.1566
12.5 | 1.3194 | 0.02816 | -0.02 | 46.8537
13 | 1.3347 | 0.03124 | -0.0181 | 42.7241
13.5 | 1.346 | 0.03473 | -0.0163 | 38.7561
14 | 1.3567 | 0.03842 | -0.0147 | 35.3123
14.5 | 1.3659 | 0.04242 | -0.0133 | 32.1994
15 | 1.3732 | 0.04676 | -0.0122 | 29.367
15.5 | 1.3769 | 0.05163 | -0.0113 | 26.6686
16 | 1.3835 | 0.05637 | -0.0107 | 24.5432
16.5 | 1.3841 | 0.06192 | -0.0104 | 22.353
17 | 1.3879 | 0.06728 | -0.0104 | 20.6287
17.5 | 1.384 | 0.07372 | -0.0108 | 18.7737
18 | 1.3794 | 0.08039 | -0.0115 | 17.1589
18.5 | 1.3767 | 0.08707 | -0.0126 | 15.8114
19 | 1.3711 | 0.09422 | -0.014 | 14.5521
19.5 | 1.3618 | 0.10208 | -0.0159 | 13.3405
20 | 1.3469 | 0.1109 | -0.0185 | 12.1452

## 35. Re 750k Mach 0.10 (1)
BIGFOIL.COM POLAR EXPORT
GA 35A317
GA 35A317 |  |  |  | Cl Max: | 1.624 | at alpha= | 15 | deg
JavaFoil+Calcfoil stall+Eppler ext transition |  |  |  | L/D Max: | 117.752 | at alpha= | 7.5 | deg
Re: | 750000 |  |  | Cd Min: | 0.00807 | at alpha= | 1.5 | deg
Mach: | 0.1 |  |  | Cl=0 at alpha= | -2.3387 | deg
|  |  |  | @ Cl=0.1, Cd= | 0.0081492
|  |  |  | @ Cl=0.4, Cd= | 0.0081819
|  |  |  | @ Cl=0.6, Cd= | 0.0081986
alpha (deg) | Cl | Cd | Cm | Cl/Cd
-16 | -0.807 | 0.12659 | -0.008 | -6.377
-15.5 | -0.814 | 0.12021 | -0.009 | -6.77
-15 | -0.818 | 0.11321 | -0.009 | -7.221
-14.5 | -0.819 | 0.10604 | -0.01 | -7.721
-14 | -0.817 | 0.09999 | -0.011 | -8.172
-13.5 | -0.812 | 0.09443 | -0.011 | -8.593
-13 | -0.804 | 0.08913 | -0.012 | -9.02
-12.5 | -0.792 | 0.08375 | -0.013 | -9.456
-12 | -0.78 | 0.07736 | -0.014 | -10.082
-11.5 | -0.764 | 0.07131 | -0.016 | -10.715
-11 | -0.863 | 0.02227 | -0.026 | -38.739
-10.5 | -0.839 | 0.02022 | -0.028 | -41.506
-10 | -0.823 | 0.01705 | -0.029 | -48.257
-9.5 | -0.792 | 0.01577 | -0.031 | -50.187
-9 | -0.755 | 0.01496 | -0.032 | -50.471
-8.5 | -0.71 | 0.01431 | -0.033 | -49.606
-8 | -0.662 | 0.01436 | -0.034 | -46.091
-7.5 | -0.611 | 0.01292 | -0.035 | -47.271
-7 | -0.558 | 0.01251 | -0.036 | -44.579
-6.5 | -0.503 | 0.01205 | -0.037 | -41.691
-6 | -0.446 | 0.01169 | -0.038 | -38.131
-5.5 | -0.387 | 0.0116 | -0.039 | -33.382
-5 | -0.328 | 0.01123 | -0.04 | -29.169
-4.5 | -0.267 | 0.01085 | -0.041 | -24.622
-4 | -0.206 | 0.00859 | -0.042 | -24.006
-3.5 | -0.145 | 0.00831 | -0.043 | -17.39
-3 | -0.083 | 0.00825 | -0.044 | -10.014
-2.5 | -0.02 | 0.00817 | -0.045 | -2.489
-2 | 0.042 | 0.00814 | -0.046 | 5.172
-1.5 | 0.105 | 0.00815 | -0.047 | 12.848
-1 | 0.167 | 0.00813 | -0.048 | 20.577
-0.5 | 0.23 | 0.00809 | -0.049 | 28.406
0 | 0.294 | 0.00814 | -0.05 | 36.185
0.5 | 0.357 | 0.0081 | -0.051 | 44.158
1 | 0.42 | 0.00822 | -0.052 | 51.164
1.5 | 0.483 | 0.00807 | -0.054 | 59.872
2 | 0.546 | 0.00813 | -0.055 | 67.233
2.5 | 0.609 | 0.00821 | -0.056 | 74.189
3 | 0.672 | 0.00835 | -0.057 | 80.455
3.5 | 0.732 | 0.00852 | -0.058 | 85.983
4 | 0.794 | 0.00874 | -0.059 | 90.84
4.5 | 0.856 | 0.00863 | -0.06 | 99.211
5 | 0.918 | 0.00921 | -0.061 | 99.669
5.5 | 0.979 | 0.00918 | -0.062 | 106.604
6 | 1.04 | 0.00942 | -0.063 | 110.316
6.5 | 1.099 | 0.00955 | -0.064 | 115.067
7 | 1.157 | 0.00993 | -0.065 | 116.535
7.5 | 1.214 | 0.01031 | -0.066 | 117.752
8 | 1.27 | 0.01093 | -0.067 | 116.169
8.5 | 1.287 | 0.01704 | -0.066 | 75.572
9 | 1.332 | 0.01859 | -0.067 | 71.636
9.5 | 1.367 | 0.02242 | -0.067 | 60.977
10 | 1.408 | 0.02375 | -0.068 | 59.285
10.5 | 1.446 | 0.02518 | -0.068 | 57.397
11 | 1.48 | 0.02675 | -0.069 | 55.324
11.5 | 1.511 | 0.02852 | -0.07 | 52.979
12 | 1.539 | 0.03024 | -0.07 | 50.885
12.5 | 1.563 | 0.03217 | -0.071 | 48.597
13 | 1.584 | 0.03416 | -0.072 | 46.364
13.5 | 1.6 | 0.03637 | -0.072 | 44.002
14 | 1.612 | 0.03875 | -0.073 | 41.61
14.5 | 1.621 | 0.04107 | -0.074 | 39.464
15 | 1.624 | 0.04449 | -0.074 | 36.491
15.5 | 1.624 | 0.04693 | -0.075 | 34.618
16 | 1.619 | 0.05068 | -0.075 | 31.947
16.5 | 1.61 | 0.05441 | -0.075 | 29.594
17 | 1.595 | 0.05961 | -0.076 | 26.754
17.5 | 1.577 | 0.06443 | -0.076 | 24.48
18 | 1.555 | 0.07031 | -0.076 | 22.117
18.5 | 1.527 | 0.07802 | -0.076 | 19.574
19 | 1.495 | 0.08683 | -0.075 | 17.222
19.5 | 1.451 | 0.10164 | -0.074 | 14.271
20 | 1.373 | 0.13151 | -0.068 | 10.436

## 36. Re 750k Mach 0.10 (2)
BIGFOIL.COM POLAR EXPORT
GA 35A317
GA 35A317 |  |  |  | Cl Max: | 1.3783 | at alpha= | 17 | deg
XFOIL ncrit=9 |  |  |  | L/D Max: | 118.679 | at alpha= | 6.5 | deg
Re: | 750000 |  |  | Cd Min: | 0.20832 | at alpha= | -19 | deg
Mach: | 0.1 |  |  | Cl=0 at alpha= | -2.2886 | deg
|  |  |  | @ Cl=0.1, Cd= | 0.0075346
|  |  |  | @ Cl=0.4, Cd= | 0.0073185
|  |  |  | @ Cl=0.6, Cd= | 0.0074073
alpha (deg) | Cl | Cd | Cm | Cl/Cd
-19 | -0.565 | 0.20832 | 0.0077 | -2.7122
-18.5 | -0.547 | 0.20238 | 0.005 | -2.7028
-18 | -0.5279 | 0.1973 | 0.0021 | -2.6756
-17.5 | -0.5109 | 0.19143 | -0.0013 | -2.6689
-17 | -0.4962 | 0.18451 | -0.0052 | -2.6893
-16.5 | -0.4985 | 0.17128 | -0.0123 | -2.9104
-16 | -0.7819 | 0.08969 | -0.0492 | -8.7178
-15.5 | -0.8615 | 0.0681 | -0.0627 | -12.6505
-15 | -0.8974 | 0.05624 | -0.0694 | -15.9566
-14.5 | -0.9164 | 0.04768 | -0.0734 | -19.2198
-14 | -0.9247 | 0.04109 | -0.0754 | -22.5043
-13.5 | -0.9246 | 0.03593 | -0.0759 | -25.7334
-13 | -0.9175 | 0.03187 | -0.0751 | -28.7888
-12.5 | -0.902 | 0.02885 | -0.0738 | -31.2652
-12 | -0.8737 | 0.02585 | -0.0734 | -33.7988
-11.5 | -0.8539 | 0.02359 | -0.0697 | -36.1975
-11 | -0.8243 | 0.022 | -0.067 | -37.4682
-10.5 | -0.7921 | 0.02063 | -0.0642 | -38.3955
-10 | -0.7537 | 0.01932 | -0.0622 | -39.0114
-9.5 | -0.7131 | 0.01806 | -0.0604 | -39.485
-9 | -0.6734 | 0.01665 | -0.0585 | -40.4444
-8.5 | -0.6275 | 0.01577 | -0.0573 | -39.7907
-8 | -0.5821 | 0.01478 | -0.0559 | -39.3843
-7.5 | -0.5337 | 0.01398 | -0.055 | -38.176
-7 | -0.4854 | 0.01319 | -0.054 | -36.8006
-6.5 | -0.4337 | 0.01261 | -0.0534 | -34.3933
-5.5 | -0.3314 | 0.01135 | -0.0521 | -29.1982
-5 | -0.2799 | 0.01078 | -0.0515 | -25.9647
-4.5 | -0.2298 | 0.00997 | -0.0509 | -23.0491
-4 | -0.1841 | 0.00884 | -0.0496 | -20.8258
-3.5 | -0.1346 | 0.00809 | -0.0488 | -16.6378
-3 | -0.0797 | 0.00787 | -0.0486 | -10.1271
-2.5 | -0.0238 | 0.00776 | -0.0487 | -3.067
-2 | 0.0325 | 0.00763 | -0.0487 | 4.2595
-1.5 | 0.0881 | 0.00756 | -0.0487 | 11.6534
-1 | 0.1444 | 0.00744 | -0.0488 | 19.4086
-0.5 | 0.2008 | 0.0074 | -0.0489 | 27.1351
0 | 0.2572 | 0.00735 | -0.0491 | 34.9932
0.5 | 0.3136 | 0.00731 | -0.0492 | 42.9001
1 | 0.3699 | 0.00734 | -0.0493 | 50.3951
1.5 | 0.426 | 0.0073 | -0.0494 | 58.3562
2 | 0.4819 | 0.00737 | -0.0494 | 65.3867
2.5 | 0.5376 | 0.00733 | -0.0494 | 73.3424
3 | 0.5926 | 0.00741 | -0.0492 | 79.973
3.5 | 0.6471 | 0.00739 | -0.0489 | 87.5643
4 | 0.701 | 0.00746 | -0.0484 | 93.9678
4.5 | 0.7554 | 0.00759 | -0.048 | 99.5257
5 | 0.8143 | 0.00777 | -0.0487 | 104.8005
5.5 | 0.8803 | 0.00801 | -0.051 | 109.9001
6 | 0.951 | 0.00829 | -0.0546 | 114.7165
6.5 | 1.0242 | 0.00863 | -0.0588 | 118.679
7.5 | 1.136 | 0.00969 | -0.0605 | 117.2343
8 | 1.1556 | 0.01052 | -0.054 | 109.8479
8.5 | 1.1682 | 0.01175 | -0.0466 | 99.4213
9 | 1.1777 | 0.01323 | -0.0392 | 89.0174
9.5 | 1.1922 | 0.01502 | -0.0338 | 79.3742
10 | 1.2125 | 0.01691 | -0.03 | 71.7031
10.5 | 1.2358 | 0.0189 | -0.0273 | 65.3862
11 | 1.2567 | 0.02125 | -0.0248 | 59.1388
11.5 | 1.2792 | 0.02364 | -0.0228 | 54.1117
12 | 1.2995 | 0.02627 | -0.0208 | 49.4671
12.5 | 1.3172 | 0.02918 | -0.0189 | 45.1405
13 | 1.3309 | 0.03245 | -0.017 | 41.0139
13.5 | 1.3424 | 0.036 | -0.0152 | 37.2889
14 | 1.3525 | 0.03985 | -0.0136 | 33.9398
14.5 | 1.3604 | 0.04407 | -0.0123 | 30.8691
15 | 1.3673 | 0.04856 | -0.0112 | 28.1569
15.5 | 1.3717 | 0.05345 | -0.0104 | 25.6632
16 | 1.3748 | 0.05869 | -0.0099 | 23.4248
16.5 | 1.3761 | 0.06427 | -0.0097 | 21.4112
17 | 1.3783 | 0.06993 | -0.0098 | 19.7097
17.5 | 1.3703 | 0.07698 | -0.0103 | 17.8007
18 | 1.368 | 0.08355 | -0.0111 | 16.3734
18.5 | 1.3639 | 0.0905 | -0.0124 | 15.0707
19 | 1.3566 | 0.09803 | -0.014 | 13.8386
19.5 | 1.346 | 0.10621 | -0.0162 | 12.673
20 | 1.3295 | 0.11537 | -0.0191 | 11.5238

## 37. Re 750k Mach 0.25 (1)
BIGFOIL.COM POLAR EXPORT
GA 35A317
GA 35A317 |  |  |  | Cl Max: | 1.559 | at alpha= | 13.5 | deg
JavaFoil+Calcfoil stall+Eppler ext transition |  |  |  | L/D Max: | 115.14 | at alpha= | 7 | deg
Re: | 750000 |  |  | Cd Min: | 0.00817 | at alpha= | -1 | deg
Mach: | 0.25 |  |  | Cl=0 at alpha= | -2.3359 | deg
|  |  |  | @ Cl=0.1, Cd= | 0.0082063
|  |  |  | @ Cl=0.4, Cd= | 0.0083106
|  |  |  | @ Cl=0.6, Cd= | 0.008354
alpha (deg) | Cl | Cd | Cm | Cl/Cd
-15 | -0.641 | 0.12616 | -0.009 | -5.082
-14.5 | -0.669 | 0.11414 | -0.009 | -5.858
-14 | -0.691 | 0.10711 | -0.01 | -6.45
-13.5 | -0.708 | 0.10261 | -0.01 | -6.902
-13 | -0.72 | 0.09601 | -0.011 | -7.501
-12.5 | -0.726 | 0.0884 | -0.012 | -8.211
-12 | -0.727 | 0.08336 | -0.013 | -8.715
-11.5 | -0.721 | 0.07743 | -0.013 | -9.309
-11 | -0.711 | 0.07279 | -0.014 | -9.773
-10.5 | -0.702 | 0.06441 | -0.018 | -10.898
-10 | -0.795 | 0.02081 | -0.029 | -38.215
-9.5 | -0.78 | 0.01726 | -0.031 | -45.199
-9 | -0.75 | 0.0166 | -0.032 | -45.201
-8.5 | -0.716 | 0.01567 | -0.034 | -45.717
-8 | -0.671 | 0.015 | -0.035 | -44.703
-7.5 | -0.621 | 0.01342 | -0.036 | -46.296
-7 | -0.569 | 0.01288 | -0.037 | -44.158
-6.5 | -0.514 | 0.01242 | -0.038 | -41.363
-6 | -0.456 | 0.01188 | -0.039 | -38.417
-5.5 | -0.397 | 0.01149 | -0.04 | -34.519
-5 | -0.336 | 0.01156 | -0.041 | -29.07
-4.5 | -0.274 | 0.01111 | -0.042 | -24.68
-4 | -0.212 | 0.00827 | -0.043 | -25.606
-3.5 | -0.148 | 0.00839 | -0.044 | -17.695
-3 | -0.085 | 0.00829 | -0.045 | -10.236
-2.5 | -0.021 | 0.00823 | -0.046 | -2.538
-2 | 0.043 | 0.00818 | -0.047 | 5.285
-1.5 | 0.108 | 0.00821 | -0.049 | 13.106
-1 | 0.172 | 0.00817 | -0.05 | 21.034
-0.5 | 0.236 | 0.00826 | -0.051 | 28.596
0 | 0.303 | 0.00823 | -0.052 | 36.752
0.5 | 0.367 | 0.00827 | -0.053 | 44.435
1 | 0.432 | 0.00835 | -0.054 | 51.733
1.5 | 0.497 | 0.00825 | -0.055 | 60.242
2 | 0.561 | 0.00833 | -0.056 | 67.431
2.5 | 0.626 | 0.00837 | -0.057 | 74.826
3 | 0.691 | 0.00852 | -0.058 | 81.051
3.5 | 0.752 | 0.00873 | -0.059 | 86.167
4 | 0.816 | 0.00897 | -0.06 | 91.016
4.5 | 0.879 | 0.00919 | -0.061 | 95.695
5 | 0.942 | 0.00909 | -0.062 | 103.692
5.5 | 1.005 | 0.00948 | -0.064 | 105.976
6 | 1.067 | 0.00979 | -0.065 | 109.081
6.5 | 1.128 | 0.00989 | -0.066 | 114.035
7 | 1.187 | 0.01031 | -0.067 | 115.14
7.5 | 1.245 | 0.01082 | -0.068 | 115.057
8 | 1.301 | 0.0115 | -0.069 | 113.131
8.5 | 1.311 | 0.01835 | -0.067 | 71.467
9 | 1.347 | 0.0227 | -0.068 | 59.36
9.5 | 1.388 | 0.02411 | -0.068 | 57.583
10 | 1.426 | 0.0256 | -0.069 | 55.716
10.5 | 1.46 | 0.02726 | -0.07 | 53.542
11 | 1.489 | 0.02906 | -0.071 | 51.241
11.5 | 1.515 | 0.03109 | -0.071 | 48.72
12 | 1.535 | 0.03322 | -0.072 | 46.189
12.5 | 1.549 | 0.03535 | -0.073 | 43.819
13 | 1.557 | 0.03779 | -0.073 | 41.208
13.5 | 1.559 | 0.04067 | -0.074 | 38.326
14 | 1.554 | 0.04369 | -0.074 | 35.576
14.5 | 1.542 | 0.0469 | -0.075 | 32.884
15 | 1.522 | 0.05168 | -0.075 | 29.455
15.5 | 1.496 | 0.05575 | -0.075 | 26.839
16 | 1.464 | 0.06067 | -0.076 | 24.129
16.5 | 1.415 | 0.06978 | -0.075 | 20.278
17 | 1.293 | 0.10964 | -0.065 | 11.79
17.5 | 1.202 | 0.14478 | -0.052 | 8.301
18 | 1.141 | 0.16002 | -0.038 | 7.129
18.5 | 1.092 | 0.1671 | -0.036 | 6.534

## 38. Re 750k Mach 0.25 (2)
BIGFOIL.COM POLAR EXPORT
GA 35A317
GA 35A317 |  |  |  | Cl Max: | 1.3339 | at alpha= | 15.5 | deg
XFOIL ncrit=9 |  |  |  | L/D Max: | 118.366 | at alpha= | 7 | deg
Re: | 750000 |  |  | Cd Min: | 0.15231 | at alpha= | -16.5 | deg
Mach: | 0.25 |  |  | Cl=0 at alpha= | -2.2902 | deg
|  |  |  | @ Cl=0.1, Cd= | 0.0076509
|  |  |  | @ Cl=0.4, Cd= | 0.0074792
|  |  |  | @ Cl=0.6, Cd= | 0.0075535
alpha (deg) | Cl | Cd | Cm | Cl/Cd
-16.5 | -0.2851 | 0.15231 | -0.0324 | -1.8718
-16 | -0.2786 | 0.14756 | -0.035 | -1.888
-15.5 | -0.2955 | 0.13886 | -0.0397 | -2.128
-15 | -0.2855 | 0.13576 | -0.041 | -2.103
-14.5 | -0.6248 | 0.10019 | -0.0453 | -6.2362
-14 | -0.6968 | 0.07721 | -0.0597 | -9.0247
-13.5 | -0.7443 | 0.06187 | -0.0699 | -12.0301
-13 | -0.7805 | 0.05011 | -0.0769 | -15.5757
-12.5 | -0.8046 | 0.0412 | -0.0808 | -19.5291
-12 | -0.8095 | 0.03457 | -0.0833 | -23.4163
-11.5 | -0.8154 | 0.02989 | -0.0804 | -27.28
-11 | -0.8024 | 0.02654 | -0.0776 | -30.2336
-10.5 | -0.7785 | 0.02407 | -0.0747 | -32.3432
-10 | -0.7485 | 0.02197 | -0.0717 | -34.0692
-9.5 | -0.7155 | 0.02023 | -0.0684 | -35.3683
-9 | -0.6769 | 0.01853 | -0.0658 | -36.53
-8.5 | -0.636 | 0.01704 | -0.0635 | -37.3239
-8 | -0.5896 | 0.01601 | -0.0617 | -36.827
-7.5 | -0.5443 | 0.0148 | -0.0598 | -36.777
-7 | -0.4944 | 0.01397 | -0.0584 | -35.3901
-6.5 | -0.4448 | 0.01308 | -0.057 | -34.0061
-6 | -0.3928 | 0.01237 | -0.056 | -31.7542
-5.5 | -0.3395 | 0.01175 | -0.0551 | -28.8936
-5 | -0.286 | 0.01116 | -0.0543 | -25.6272
-4.5 | -0.2334 | 0.01044 | -0.0535 | -22.3563
-4 | -0.1857 | 0.00935 | -0.0522 | -19.861
-3.5 | -0.1378 | 0.0083 | -0.0508 | -16.6024
-3 | -0.0822 | 0.00804 | -0.0504 | -10.2239
-2.5 | -0.0243 | 0.00787 | -0.0503 | -3.0877
-2 | 0.0336 | 0.00778 | -0.0503 | 4.3188
-1.5 | 0.0911 | 0.00766 | -0.0502 | 11.893
-1 | 0.1496 | 0.0076 | -0.0503 | 19.6842
-0.5 | 0.2077 | 0.00756 | -0.0504 | 27.4735
0 | 0.2662 | 0.00751 | -0.0506 | 35.4461
0.5 | 0.3241 | 0.00752 | -0.0506 | 43.0984
1 | 0.3823 | 0.00747 | -0.0507 | 51.178
1.5 | 0.4402 | 0.0075 | -0.0507 | 58.6933
2 | 0.4979 | 0.0075 | -0.0507 | 66.3867
2.5 | 0.5554 | 0.00753 | -0.0506 | 73.7583
3 | 0.6124 | 0.00756 | -0.0504 | 81.0053
3.5 | 0.6683 | 0.00763 | -0.0499 | 87.5885
4 | 0.7239 | 0.00766 | -0.0493 | 94.5039
4.5 | 0.7797 | 0.00777 | -0.0487 | 100.3475
5 | 0.8379 | 0.00796 | -0.0486 | 105.2638
6 | 0.9787 | 0.00858 | -0.0541 | 114.0676
6.5 | 1.0549 | 0.00899 | -0.0583 | 117.3415
7 | 1.1304 | 0.00955 | -0.0625 | 118.3665
7.5 | 1.1555 | 0.01024 | -0.0565 | 112.8418
8 | 1.1637 | 0.01134 | -0.0476 | 102.619
8.5 | 1.1686 | 0.01283 | -0.0388 | 91.0834
9 | 1.1798 | 0.01483 | -0.0326 | 79.555
9.5 | 1.1942 | 0.01723 | -0.028 | 69.3093
10 | 1.2135 | 0.01974 | -0.0248 | 61.4742
10.5 | 1.2348 | 0.02234 | -0.0223 | 55.2731
11 | 1.2541 | 0.02521 | -0.0199 | 49.7461
11.5 | 1.271 | 0.02833 | -0.0176 | 44.8641
12 | 1.2871 | 0.0316 | -0.0154 | 40.731
12.5 | 1.3014 | 0.03509 | -0.0134 | 37.0875
13 | 1.3109 | 0.03915 | -0.0115 | 33.484
13.5 | 1.3198 | 0.04344 | -0.0098 | 30.3821
14 | 1.3264 | 0.04814 | -0.0085 | 27.553
14.5 | 1.3309 | 0.05321 | -0.0074 | 25.0122
15 | 1.3325 | 0.05877 | -0.0067 | 22.6731
15.5 | 1.3339 | 0.06456 | -0.0063 | 20.6614
16 | 1.3305 | 0.07109 | -0.0063 | 18.7157
16.5 | 1.3289 | 0.07762 | -0.0067 | 17.1206
17 | 1.3211 | 0.08509 | -0.0076 | 15.5259
17.5 | 1.309 | 0.09331 | -0.009 | 14.0285
18 | 1.3027 | 0.10102 | -0.0108 | 12.8955
18.5 | 1.2932 | 0.10937 | -0.0131 | 11.8241
19 | 1.2827 | 0.118 | -0.0159 | 10.8703
19.5 | 1.2702 | 0.12717 | -0.0195 | 9.9882
20 | 1.2572 | 0.13646 | -0.0234 | 9.213

## 39. Re 750k Mach 0.50 (1)
BIGFOIL.COM POLAR EXPORT
GA 35A317
GA 35A317 |  |  |  | Cl Max: | 1.405 | at alpha= | 9 | deg
JavaFoil+Calcfoil stall+Eppler ext transition |  |  |  | L/D Max: | 103.624 | at alpha= | 5.5 | deg
Re: | 750000 |  |  | Cd Min: | 0.00835 | at alpha= | -3 | deg
Mach: | 0.5 |  |  | Cl=0 at alpha= | -2.338 | deg
|  |  |  | @ Cl=0.1, Cd= | 0.00865
|  |  |  | @ Cl=0.4, Cd= | 0.0087834
|  |  |  | @ Cl=0.6, Cd= | 0.0092248
alpha (deg) | Cl | Cd | Cm | Cl/Cd
-20 | -1.006 | 0.21089 | -0.008 | -4.769
-19.5 | -0.979 | 0.20879 | -0.008 | -4.687
-19 | -0.951 | 0.20075 | -0.009 | -4.737
-18.5 | -0.923 | 0.19481 | -0.009 | -4.74
-18 | -0.896 | 0.18968 | -0.01 | -4.724
-17.5 | -0.87 | 0.18561 | -0.011 | -4.688
-17 | -0.839 | 0.17687 | -0.011 | -4.744
-16.5 | -0.809 | 0.17458 | -0.011 | -4.636
-16 | -0.781 | 0.17023 | -0.011 | -4.588
-15.5 | -0.753 | 0.15652 | -0.012 | -4.813
-15 | -0.725 | 0.15412 | -0.012 | -4.704
-14.5 | -0.697 | 0.14801 | -0.012 | -4.707
-14 | -0.669 | 0.14507 | -0.013 | -4.609
-13.5 | -0.641 | 0.1389 | -0.013 | -4.611
-13 | -0.612 | 0.13054 | -0.014 | -4.691
-12.5 | -0.582 | 0.12336 | -0.013 | -4.721
-12 | -0.554 | 0.11997 | -0.013 | -4.616
-11.5 | -0.526 | 0.11814 | -0.014 | -4.449
-11 | -0.497 | 0.11033 | -0.014 | -4.508
-10.5 | -0.469 | 0.0994 | -0.015 | -4.719
-10 | -0.44 | 0.08332 | -0.015 | -5.283
-9.5 | -0.412 | 0.07176 | -0.015 | -5.738
-9 | -0.383 | 0.08698 | -0.015 | -4.405
-8.5 | -0.354 | 0.0657 | -0.015 | -5.393
-8 | -0.418 | 0.06144 | -0.014 | -6.8
-7.5 | -0.488 | 0.05187 | -0.016 | -9.413
-7 | -0.579 | 0.01563 | -0.04 | -37.041
-6.5 | -0.547 | 0.01423 | -0.042 | -38.473
-6 | -0.495 | 0.01338 | -0.043 | -37.027
-5.5 | -0.435 | 0.01273 | -0.045 | -34.201
-5 | -0.371 | 0.01213 | -0.046 | -30.59
-4.5 | -0.304 | 0.01162 | -0.047 | -26.163
-4 | -0.235 | 0.01155 | -0.048 | -20.372
-3.5 | -0.165 | 0.0085 | -0.049 | -19.451
-3 | -0.095 | 0.00835 | -0.051 | -11.329
-2.5 | -0.023 | 0.00866 | -0.052 | -2.693
-2 | 0.048 | 0.00865 | -0.053 | 5.585
-1.5 | 0.12 | 0.00865 | -0.054 | 13.896
-1 | 0.192 | 0.00861 | -0.055 | 22.293
-0.5 | 0.264 | 0.00863 | -0.057 | 30.552
0 | 0.338 | 0.00869 | -0.058 | 38.939
0.5 | 0.411 | 0.0088 | -0.059 | 46.67
1 | 0.483 | 0.00896 | -0.06 | 53.891
1.5 | 0.555 | 0.00912 | -0.061 | 60.887
2 | 0.628 | 0.00929 | -0.063 | 67.557
2.5 | 0.7 | 0.00919 | -0.064 | 76.171
3 | 0.772 | 0.00945 | -0.065 | 81.736
3.5 | 0.84 | 0.00974 | -0.066 | 86.202
4 | 0.91 | 0.01007 | -0.067 | 90.367
4.5 | 0.981 | 0.01043 | -0.069 | 93.991
5 | 1.05 | 0.01086 | -0.07 | 96.672
5.5 | 1.119 | 0.0108 | -0.071 | 103.624
6 | 1.187 | 0.01187 | -0.072 | 100.005
6.5 | 1.226 | 0.01282 | -0.072 | 95.674
7 | 1.281 | 0.0139 | -0.073 | 92.12
7.5 | 1.312 | 0.02144 | -0.072 | 61.202
8 | 1.349 | 0.02697 | -0.073 | 50.027
8.5 | 1.384 | 0.02909 | -0.073 | 47.566
9 | 1.405 | 0.03154 | -0.074 | 44.531
9.5 | 1.404 | 0.03424 | -0.075 | 41.001
10 | 1.364 | 0.0376 | -0.076 | 36.277
10.5 | 1.21 | 0.0426 | -0.076 | 28.393
11 | 0.884 | 0.04545 | -0.077 | 19.459
11.5 | 0.889 | 0.05918 | -0.074 | 15.029
12 | 0.819 | 0.11611 | -0.035 | 7.057
12.5 | 0.848 | 0.12828 | -0.038 | 6.614
13 | 0.877 | 0.13303 | -0.039 | 6.589
13.5 | 0.907 | 0.14059 | -0.044 | 6.451
14 | 0.936 | 0.15009 | -0.046 | 6.238

## 40. Re 750k Mach 0.50 (2)
BIGFOIL.COM POLAR EXPORT
GA 35A317
GA 35A317 |  |  |  | Cl Max: | 1.2248 | at alpha= | 12.5 | deg
XFOIL ncrit=9 |  |  |  | L/D Max: | 107.63 | at alpha= | 6 | deg
Re: | 750000 |  |  | Cd Min: | 0.25229 | at alpha= | -20 | deg
Mach: | 0.5 |  |  | Cl=0 at alpha= | -2.2959 | deg
|  |  |  | @ Cl=0.1, Cd= | 0.0083273
|  |  |  | @ Cl=0.4, Cd= | 0.0082355
|  |  |  | @ Cl=0.6, Cd= | 0.0083754
alpha (deg) | Cl | Cd | Cm | Cl/Cd
-20 | -0.6198 | 0.25229 | 0.0244 | -2.4567
-19.5 | -0.5969 | 0.24429 | 0.0191 | -2.4434
-19 | -0.5801 | 0.23382 | 0.0112 | -2.481
-18.5 | -0.554 | 0.22694 | 0.0081 | -2.4412
-18 | -0.5305 | 0.21996 | 0.0038 | -2.4118
-17.5 | -0.5081 | 0.21243 | -0.0008 | -2.3918
-17 | -0.4936 | 0.20195 | -0.0082 | -2.4442
-16.5 | -0.4712 | 0.19425 | -0.012 | -2.4257
-16 | -0.4474 | 0.18784 | -0.0152 | -2.3818
-15.5 | -0.4264 | 0.18046 | -0.0195 | -2.3629
-15 | -0.419 | 0.16876 | -0.0273 | -2.4828
-14.5 | -0.3973 | 0.16186 | -0.03 | -2.4546
-14 | -0.3729 | 0.15493 | -0.0345 | -2.4069
-13.5 | -0.3629 | 0.14799 | -0.0359 | -2.4522
-13 | -0.3716 | 0.13341 | -0.042 | -2.7854
-12.5 | -0.3702 | 0.12311 | -0.0465 | -3.0071
-11.5 | -0.3794 | 0.10208 | -0.0561 | -3.7167
-11 | -0.4099 | 0.08743 | -0.0633 | -4.6883
-10.5 | -0.4509 | 0.07118 | -0.0727 | -6.3346
-10 | -0.4812 | 0.05807 | -0.0821 | -8.2866
-9.5 | -0.5087 | 0.04697 | -0.0902 | -10.8303
-9 | -0.5315 | 0.03789 | -0.0953 | -14.0274
-8.5 | -0.5467 | 0.0308 | -0.0964 | -17.75
-8 | -0.5487 | 0.02538 | -0.0936 | -21.6194
-7.5 | -0.531 | 0.02129 | -0.0889 | -24.9413
-7 | -0.5023 | 0.01849 | -0.0833 | -27.166
-6.5 | -0.4613 | 0.01655 | -0.0787 | -27.8731
-6 | -0.4157 | 0.01494 | -0.0745 | -27.8246
-5.5 | -0.3639 | 0.01378 | -0.0711 | -26.4078
-5 | -0.309 | 0.01279 | -0.0683 | -24.1595
-4.5 | -0.2514 | 0.01195 | -0.066 | -21.0377
-3.5 | -0.1404 | 0.01 | -0.0616 | -14.04
-3 | -0.0908 | 0.00878 | -0.0589 | -10.3417
-2.5 | -0.0269 | 0.0085 | -0.0579 | -3.1647
-2 | 0.039 | 0.00842 | -0.0574 | 4.6318
-1.5 | 0.1048 | 0.00832 | -0.057 | 12.5962
-1 | 0.1713 | 0.00827 | -0.0568 | 20.7134
-0.5 | 0.2376 | 0.00824 | -0.0567 | 28.835
0 | 0.304 | 0.00821 | -0.0566 | 37.028
0.5 | 0.3704 | 0.00824 | -0.0566 | 44.9515
1 | 0.4361 | 0.00823 | -0.0564 | 52.9891
1.5 | 0.5017 | 0.00829 | -0.0562 | 60.5187
2 | 0.5672 | 0.00833 | -0.0558 | 68.0912
2.5 | 0.6323 | 0.00842 | -0.0553 | 75.095
3 | 0.6969 | 0.00848 | -0.0546 | 82.1816
3.5 | 0.7603 | 0.00857 | -0.0536 | 88.7165
4 | 0.8225 | 0.00868 | -0.0521 | 94.7581
4.5 | 0.8825 | 0.00883 | -0.05 | 99.9434
5 | 0.9418 | 0.00909 | -0.0476 | 103.6084
5.5 | 1.0111 | 0.00953 | -0.0473 | 106.0965
6 | 1.0946 | 0.01017 | -0.05 | 107.6303
6.5 | 1.1627 | 0.01104 | -0.0502 | 105.317
7 | 1.1631 | 0.01208 | -0.0384 | 96.2831
7.5 | 1.1686 | 0.01456 | -0.0304 | 80.261
8 | 1.1655 | 0.01859 | -0.0241 | 62.695
8.5 | 1.1637 | 0.02311 | -0.0191 | 50.3548
9 | 1.1675 | 0.02749 | -0.0149 | 42.47
9.5 | 1.1753 | 0.03178 | -0.0113 | 36.9824
10.5 | 1.1941 | 0.04084 | -0.0054 | 29.2385
11 | 1.2051 | 0.0456 | -0.0031 | 26.4276
12 | 1.2222 | 0.05611 | 0.0007 | 21.7822
12.5 | 1.2248 | 0.06218 | 0.002 | 19.6977
13 | 1.2239 | 0.06881 | 0.0028 | 17.7867
13.5 | 1.2186 | 0.07614 | 0.0031 | 16.0047
14 | 1.2082 | 0.08424 | 0.0026 | 14.3424
14.5 | 1.1983 | 0.09261 | 0.0016 | 12.9392
15 | 1.1835 | 0.10182 | -0.0004 | 11.6235
15.5 | 1.1709 | 0.11115 | -0.0029 | 10.5344
16 | 1.1563 | 0.12111 | -0.0064 | 9.5475
16.5 | 1.1404 | 0.13175 | -0.0111 | 8.6558
17 | 1.1226 | 0.14308 | -0.0168 | 7.846
17.5 | 1.1022 | 0.15554 | -0.024 | 7.0863

## 41. Re 1M Mach 0.00 (1)
BIGFOIL.COM POLAR EXPORT
GA 35A317
GA 35A317 |  |  |  | Cl Max: | 1.642 | at alpha= | 15.5 | deg
JavaFoil+Calcfoil stall+Eppler ext transition |  |  |  | L/D Max: | 123.977 | at alpha= | 7 | deg
Re: | 1000000 |  |  | Cd Min: | 0.00762 | at alpha= | -1 | deg
Mach: | 0 |  |  | Cl=0 at alpha= | -2.3387 | deg
|  |  |  | @ Cl=0.1, Cd= | 0.0076445
|  |  |  | @ Cl=0.4, Cd= | 0.0077268
|  |  |  | @ Cl=0.6, Cd= | 0.0077242
alpha (deg) | Cl | Cd | Cm | Cl/Cd
-16.5 | -0.83 | 0.12905 | -0.009 | -6.428
-16 | -0.836 | 0.12071 | -0.009 | -6.924
-15.5 | -0.839 | 0.11377 | -0.01 | -7.377
-15 | -0.841 | 0.10739 | -0.011 | -7.833
-14.5 | -0.839 | 0.10137 | -0.011 | -8.281
-14 | -0.835 | 0.09523 | -0.012 | -8.772
-13.5 | -0.83 | 0.08896 | -0.013 | -9.331
-13 | -0.822 | 0.08203 | -0.014 | -10.024
-12.5 | -0.812 | 0.07559 | -0.016 | -10.738
-12 | -0.894 | 0.02901 | -0.024 | -30.799
-11.5 | -0.895 | 0.02184 | -0.025 | -40.991
-11 | -0.881 | 0.01877 | -0.027 | -46.931
-10.5 | -0.858 | 0.01707 | -0.028 | -50.247
-10 | -0.829 | 0.01621 | -0.029 | -51.155
-9.5 | -0.797 | 0.01467 | -0.031 | -54.325
-9 | -0.754 | 0.01406 | -0.032 | -53.663
-8.5 | -0.708 | 0.01344 | -0.033 | -52.709
-8 | -0.66 | 0.01355 | -0.034 | -48.688
-7.5 | -0.609 | 0.01221 | -0.035 | -49.883
-7 | -0.556 | 0.01183 | -0.036 | -46.955
-6.5 | -0.501 | 0.01141 | -0.037 | -43.876
-6 | -0.444 | 0.01105 | -0.038 | -40.154
-5.5 | -0.385 | 0.01101 | -0.039 | -35.017
-5 | -0.326 | 0.0106 | -0.04 | -30.774
-4.5 | -0.266 | 0.01035 | -0.041 | -25.701
-4 | -0.205 | 0.00809 | -0.042 | -25.371
-3.5 | -0.144 | 0.00782 | -0.043 | -18.393
-3 | -0.082 | 0.00775 | -0.044 | -10.608
-2.5 | -0.02 | 0.00766 | -0.045 | -2.641
-2 | 0.042 | 0.00771 | -0.046 | 5.432
-1.5 | 0.104 | 0.00764 | -0.047 | 13.632
-1 | 0.166 | 0.00762 | -0.048 | 21.824
-0.5 | 0.229 | 0.00764 | -0.049 | 29.927
0 | 0.293 | 0.00762 | -0.05 | 38.469
0.5 | 0.356 | 0.00767 | -0.051 | 46.368
1 | 0.418 | 0.00775 | -0.052 | 54.008
1.5 | 0.481 | 0.00788 | -0.053 | 61.063
2 | 0.544 | 0.00767 | -0.054 | 70.904
2.5 | 0.606 | 0.00773 | -0.055 | 78.39
3 | 0.669 | 0.00789 | -0.056 | 84.79
3.5 | 0.729 | 0.00807 | -0.057 | 90.342
4 | 0.79 | 0.00828 | -0.058 | 95.464
4.5 | 0.852 | 0.00816 | -0.059 | 104.348
5 | 0.913 | 0.00834 | -0.061 | 109.478
5.5 | 0.974 | 0.00867 | -0.062 | 112.288
6 | 1.035 | 0.00894 | -0.063 | 115.696
6.5 | 1.094 | 0.00899 | -0.064 | 121.651
7 | 1.152 | 0.00929 | -0.065 | 123.977
7.5 | 1.209 | 0.00979 | -0.066 | 123.49
8 | 1.264 | 0.01037 | -0.067 | 121.942
8.5 | 1.287 | 0.01571 | -0.066 | 81.897
9 | 1.331 | 0.01717 | -0.067 | 77.526
9.5 | 1.367 | 0.02086 | -0.067 | 65.563
10 | 1.408 | 0.02208 | -0.068 | 63.771
10.5 | 1.446 | 0.02339 | -0.068 | 61.823
11 | 1.481 | 0.02481 | -0.069 | 59.711
11.5 | 1.514 | 0.02641 | -0.07 | 57.313
12 | 1.542 | 0.02807 | -0.07 | 54.939
12.5 | 1.568 | 0.02982 | -0.071 | 52.561
13 | 1.59 | 0.03159 | -0.072 | 50.332
13.5 | 1.608 | 0.03363 | -0.072 | 47.824
14 | 1.623 | 0.03561 | -0.073 | 45.585
14.5 | 1.634 | 0.03793 | -0.074 | 43.082
15 | 1.64 | 0.04072 | -0.074 | 40.277
15.5 | 1.642 | 0.04362 | -0.075 | 37.654
16 | 1.642 | 0.04636 | -0.075 | 35.418
16.5 | 1.637 | 0.04953 | -0.076 | 33.052
17 | 1.628 | 0.05379 | -0.076 | 30.257
17.5 | 1.615 | 0.05764 | -0.076 | 28.024
18 | 1.6 | 0.06171 | -0.077 | 25.933
18.5 | 1.58 | 0.0671 | -0.077 | 23.551
19 | 1.557 | 0.07376 | -0.077 | 21.102
19.5 | 1.528 | 0.08117 | -0.077 | 18.83
20 | 1.487 | 0.09092 | -0.076 | 16.352

## 42. Re 1M Mach 0.00 (2)
BIGFOIL.COM POLAR EXPORT
GA 35A317
GA 35A317 |  |  |  | Cl Max: | 1.4323 | at alpha= | 17 | deg
XFOIL ncrit=9 |  |  |  | L/D Max: | 127.689 | at alpha= | 7 | deg
Re: | 1000000 |  |  | Cd Min: | 0.22499 | at alpha= | -20 | deg
Mach: | 0 |  |  | Cl=0 at alpha= | -2.2884 | deg
|  |  |  | @ Cl=0.1, Cd= | 0.0068342
|  |  |  | @ Cl=0.4, Cd= | 0.0066147
|  |  |  | @ Cl=0.6, Cd= | 0.0066512
alpha (deg) | Cl | Cd | Cm | Cl/Cd
-20 | -0.5889 | 0.22499 | 0.0196 | -2.6174
-19 | -0.5654 | 0.20711 | 0.0092 | -2.73
-18.5 | -0.5466 | 0.20222 | 0.0062 | -2.703
-18 | -0.8239 | 0.11529 | -0.032 | -7.1463
-17.5 | -0.9141 | 0.0895 | -0.0469 | -10.2134
-17 | -0.9579 | 0.07442 | -0.0556 | -12.8715
-16.5 | -0.9858 | 0.06311 | -0.0618 | -15.6203
-16 | -1.0037 | 0.05414 | -0.0662 | -18.539
-15.5 | -1.0131 | 0.04683 | -0.0693 | -21.6336
-15 | -1.0143 | 0.04088 | -0.0713 | -24.8116
-14.5 | -1.0085 | 0.03607 | -0.0723 | -27.9595
-14 | -0.9962 | 0.03224 | -0.0726 | -30.8995
-13.5 | -0.9823 | 0.02886 | -0.0719 | -34.0367
-13 | -0.9751 | 0.02521 | -0.0697 | -38.6791
-12.5 | -0.942 | 0.02315 | -0.0695 | -40.6911
-12 | -0.917 | 0.02174 | -0.0664 | -42.1803
-11.5 | -0.8865 | 0.02037 | -0.0638 | -43.5199
-11 | -0.8538 | 0.01917 | -0.0611 | -44.5383
-10.5 | -0.8136 | 0.01814 | -0.0595 | -44.8512
-10 | -0.7779 | 0.0166 | -0.0572 | -46.8614
-9.5 | -0.7337 | 0.01569 | -0.0559 | -46.7623
-9 | -0.6867 | 0.01489 | -0.055 | -46.1182
-8.5 | -0.6395 | 0.01409 | -0.054 | -45.3868
-8 | -0.5916 | 0.01328 | -0.0531 | -44.5482
-7.5 | -0.5402 | 0.01277 | -0.0527 | -42.3023
-7 | -0.4908 | 0.01204 | -0.0519 | -40.7641
-6.5 | -0.4391 | 0.01147 | -0.0514 | -38.2825
-6 | -0.3868 | 0.01098 | -0.0511 | -35.2277
-5.5 | -0.3337 | 0.01052 | -0.0508 | -31.7205
-5 | -0.2813 | 0.01001 | -0.0504 | -28.1019
-4.5 | -0.2296 | 0.00942 | -0.05 | -24.3737
-4 | -0.1807 | 0.00853 | -0.0492 | -21.1841
-3.5 | -0.1333 | 0.00761 | -0.0482 | -17.5164
-3 | -0.0797 | 0.00722 | -0.048 | -11.0388
-2 | 0.0323 | 0.00696 | -0.0483 | 4.6408
-1.5 | 0.0881 | 0.00685 | -0.0484 | 12.8613
-0.5 | 0.201 | 0.0067 | -0.0488 | 30
0 | 0.2571 | 0.00669 | -0.049 | 38.4305
0.5 | 0.3139 | 0.00662 | -0.0493 | 47.4169
1 | 0.3699 | 0.00662 | -0.0494 | 55.8761
1.5 | 0.4264 | 0.00661 | -0.0497 | 64.5083
2 | 0.4824 | 0.0066 | -0.0498 | 73.0909
2.5 | 0.5383 | 0.00664 | -0.05 | 81.0693
3 | 0.5935 | 0.00665 | -0.05 | 89.2481
3.5 | 0.6485 | 0.00666 | -0.0499 | 97.3724
4 | 0.7026 | 0.00671 | -0.0496 | 104.7094
4.5 | 0.7559 | 0.00681 | -0.0492 | 110.9985
5 | 0.8093 | 0.00696 | -0.0488 | 116.2787
5.5 | 0.8673 | 0.00719 | -0.0494 | 120.6259
6 | 0.9307 | 0.00747 | -0.0514 | 124.5917
6.5 | 0.9985 | 0.00785 | -0.0546 | 127.1975
7 | 1.0662 | 0.00835 | -0.0579 | 127.6886
7.5 | 1.132 | 0.00928 | -0.0614 | 121.9828
8 | 1.149 | 0.01027 | -0.0546 | 111.8793
8.5 | 1.1618 | 0.01146 | -0.0473 | 101.3787
9 | 1.1767 | 0.01273 | -0.0407 | 92.4352
9.5 | 1.1992 | 0.01406 | -0.0362 | 85.2916
10 | 1.2246 | 0.01554 | -0.0328 | 78.8031
10.5 | 1.2492 | 0.01728 | -0.0299 | 72.2917
11 | 1.2755 | 0.01912 | -0.0277 | 66.7103
11.5 | 1.3006 | 0.02118 | -0.0257 | 61.407
12 | 1.3235 | 0.02352 | -0.0238 | 56.2713
12.5 | 1.3428 | 0.02618 | -0.0219 | 51.2911
13 | 1.3582 | 0.02921 | -0.0199 | 46.4978
13.5 | 1.3725 | 0.0324 | -0.0181 | 42.3611
14 | 1.3842 | 0.03591 | -0.0163 | 38.5464
14.5 | 1.3953 | 0.03963 | -0.0149 | 35.2082
15 | 1.4052 | 0.04362 | -0.0137 | 32.2146
15.5 | 1.4129 | 0.04798 | -0.0127 | 29.4477
16 | 1.4206 | 0.05245 | -0.0119 | 27.0848
16.5 | 1.4257 | 0.05737 | -0.0114 | 24.851
17 | 1.4323 | 0.06226 | -0.0112 | 23.0051
17.5 | 1.4315 | 0.06811 | -0.0113 | 21.0175
18 | 1.4276 | 0.07453 | -0.0117 | 19.1547
18.5 | 1.4276 | 0.0806 | -0.0123 | 17.7122
19 | 1.4235 | 0.08739 | -0.0134 | 16.289
19.5 | 1.4166 | 0.09464 | -0.0149 | 14.9683
20 | 1.4049 | 0.10278 | -0.0169 | 13.669

## 43. Re 1M Mach 0.10 (1)
BIGFOIL.COM POLAR EXPORT
GA 35A317
GA 35A317 |  |  |  | Cl Max: | 1.629 | at alpha= | 15.5 | deg
JavaFoil+Calcfoil stall+Eppler ext transition |  |  |  | L/D Max: | 123.487 | at alpha= | 7 | deg
Re: | 1000000 |  |  | Cd Min: | 0.00766 | at alpha= | -0.5 | deg
Mach: | 0.1 |  |  | Cl=0 at alpha= | -2.3387 | deg
|  |  |  | @ Cl=0.1, Cd= | 0.0076708
|  |  |  | @ Cl=0.4, Cd= | 0.0077614
|  |  |  | @ Cl=0.6, Cd= | 0.0078129
alpha (deg) | Cl | Cd | Cm | Cl/Cd
-16.5 | -0.8 | 0.13008 | -0.008 | -6.151
-16 | -0.809 | 0.12404 | -0.009 | -6.519
-15.5 | -0.815 | 0.11635 | -0.009 | -7.005
-15 | -0.82 | 0.10937 | -0.01 | -7.496
-14.5 | -0.821 | 0.10322 | -0.011 | -7.953
-14 | -0.821 | 0.09634 | -0.012 | -8.517
-13.5 | -0.816 | 0.09073 | -0.013 | -8.996
-13 | -0.81 | 0.0843 | -0.014 | -9.61
-12.5 | -0.801 | 0.07762 | -0.015 | -10.316
-12 | -0.86 | 0.0382 | -0.022 | -22.511
-11.5 | -0.883 | 0.02355 | -0.025 | -37.5
-11 | -0.874 | 0.01952 | -0.027 | -44.801
-10.5 | -0.854 | 0.01744 | -0.028 | -48.984
-10 | -0.827 | 0.01643 | -0.029 | -50.325
-9.5 | -0.798 | 0.0148 | -0.031 | -53.895
-9 | -0.755 | 0.01476 | -0.032 | -51.189
-8.5 | -0.71 | 0.01354 | -0.033 | -52.45
-8 | -0.662 | 0.01358 | -0.034 | -48.741
-7.5 | -0.611 | 0.01231 | -0.035 | -49.63
-7 | -0.558 | 0.01183 | -0.036 | -47.14
-6.5 | -0.503 | 0.01143 | -0.037 | -43.961
-6 | -0.446 | 0.01104 | -0.038 | -40.355
-5.5 | -0.387 | 0.01107 | -0.039 | -34.982
-5 | -0.328 | 0.01067 | -0.04 | -30.7
-4.5 | -0.267 | 0.01037 | -0.041 | -25.776
-4 | -0.206 | 0.00813 | -0.042 | -25.358
-3.5 | -0.145 | 0.00785 | -0.043 | -18.413
-3 | -0.083 | 0.00773 | -0.044 | -10.688
-2.5 | -0.02 | 0.00776 | -0.045 | -2.621
-2 | 0.042 | 0.00768 | -0.046 | 5.479
-1.5 | 0.105 | 0.00767 | -0.047 | 13.655
-1 | 0.167 | 0.00767 | -0.048 | 21.79
-0.5 | 0.23 | 0.00766 | -0.049 | 29.997
0 | 0.294 | 0.00766 | -0.05 | 38.466
0.5 | 0.357 | 0.0077 | -0.051 | 46.402
1 | 0.42 | 0.00779 | -0.052 | 54.003
1.5 | 0.483 | 0.00785 | -0.054 | 61.546
2 | 0.546 | 0.00771 | -0.055 | 70.855
2.5 | 0.609 | 0.00783 | -0.056 | 77.839
3 | 0.672 | 0.00793 | -0.057 | 84.754
3.5 | 0.732 | 0.00812 | -0.058 | 90.211
4 | 0.794 | 0.00828 | -0.059 | 95.941
4.5 | 0.856 | 0.00822 | -0.06 | 104.204
5 | 0.918 | 0.0087 | -0.061 | 105.501
5.5 | 0.979 | 0.00876 | -0.062 | 111.763
6 | 1.04 | 0.00899 | -0.063 | 115.599
6.5 | 1.099 | 0.00907 | -0.064 | 121.243
7 | 1.157 | 0.00937 | -0.065 | 123.487
7.5 | 1.214 | 0.00988 | -0.066 | 122.945
8 | 1.27 | 0.01045 | -0.067 | 121.456
8.5 | 1.291 | 0.01593 | -0.066 | 81.064
9 | 1.336 | 0.01738 | -0.067 | 76.83
9.5 | 1.372 | 0.02113 | -0.067 | 64.907
10 | 1.412 | 0.02238 | -0.068 | 63.07
10.5 | 1.449 | 0.02372 | -0.069 | 61.091
11 | 1.484 | 0.02519 | -0.069 | 58.908
11.5 | 1.515 | 0.02683 | -0.07 | 56.472
12 | 1.543 | 0.02854 | -0.071 | 54.06
12.5 | 1.567 | 0.03034 | -0.071 | 51.644
13 | 1.588 | 0.03223 | -0.072 | 49.265
13.5 | 1.604 | 0.03427 | -0.073 | 46.808
14 | 1.617 | 0.03651 | -0.073 | 44.277
14.5 | 1.625 | 0.03871 | -0.074 | 41.982
15 | 1.628 | 0.04185 | -0.074 | 38.903
15.5 | 1.629 | 0.04413 | -0.075 | 36.92
16 | 1.624 | 0.04757 | -0.075 | 34.145
16.5 | 1.616 | 0.05098 | -0.076 | 31.698
17 | 1.602 | 0.05547 | -0.076 | 28.879
17.5 | 1.585 | 0.05966 | -0.077 | 26.572
18 | 1.565 | 0.06448 | -0.077 | 24.276
18.5 | 1.54 | 0.07056 | -0.077 | 21.827
19 | 1.514 | 0.07644 | -0.077 | 19.807
19.5 | 1.48 | 0.08513 | -0.076 | 17.381
20 | 1.431 | 0.09642 | -0.076 | 14.837

## 44. Re 1M Mach 0.10 (2)
BIGFOIL.COM POLAR EXPORT
GA 35A317
GA 35A317 |  |  |  | Cl Max: | 1.4232 | at alpha= | 17 | deg
XFOIL ncrit=9 |  |  |  | L/D Max: | 126.876 | at alpha= | 7 | deg
Re: | 1000000 |  |  | Cd Min: | 0.21476 | at alpha= | -19.5 | deg
Mach: | 0.1 |  |  | Cl=0 at alpha= | -2.2861 | deg
|  |  |  | @ Cl=0.1, Cd= | 0.006866
|  |  |  | @ Cl=0.4, Cd= | 0.0066453
|  |  |  | @ Cl=0.6, Cd= | 0.00669
alpha (deg) | Cl | Cd | Cm | Cl/Cd
-19.5 | -0.5805 | 0.21476 | 0.0129 | -2.703
-19 | -0.5654 | 0.20788 | 0.0093 | -2.7198
-18.5 | -0.5463 | 0.20299 | 0.0063 | -2.6913
-18 | -0.5289 | 0.19731 | 0.0028 | -2.6806
-17.5 | -0.7876 | 0.11559 | -0.0325 | -6.8137
-17 | -0.8818 | 0.08881 | -0.048 | -9.9291
-16.5 | -0.928 | 0.07321 | -0.0573 | -12.6759
-16 | -0.9583 | 0.06154 | -0.0638 | -15.572
-15.5 | -0.9779 | 0.05237 | -0.0683 | -18.6729
-15 | -0.9877 | 0.04502 | -0.0714 | -21.9391
-14.5 | -0.9888 | 0.03914 | -0.0732 | -25.2632
-14 | -0.9822 | 0.03448 | -0.074 | -28.4861
-13.5 | -0.9686 | 0.03085 | -0.0738 | -31.3971
-13 | -0.9639 | 0.02671 | -0.0721 | -36.0876
-12.5 | -0.9368 | 0.0241 | -0.0717 | -38.8714
-12 | -0.9135 | 0.02252 | -0.0686 | -40.5639
-11.5 | -0.8842 | 0.021 | -0.066 | -42.1048
-11 | -0.8525 | 0.01965 | -0.0632 | -43.3842
-10.5 | -0.815 | 0.01849 | -0.061 | -44.0779
-10 | -0.7785 | 0.01702 | -0.0588 | -45.7403
-9 | -0.6893 | 0.01509 | -0.0561 | -45.6793
-8.5 | -0.6405 | 0.0144 | -0.0552 | -44.4792
-8 | -0.5944 | 0.01342 | -0.054 | -44.2921
-7.5 | -0.543 | 0.01285 | -0.0534 | -42.2568
-7 | -0.4933 | 0.01213 | -0.0526 | -40.6678
-6.5 | -0.4412 | 0.01155 | -0.0521 | -38.1991
-6 | -0.3887 | 0.01105 | -0.0516 | -35.1765
-5.5 | -0.3355 | 0.01057 | -0.0513 | -31.7408
-5 | -0.2826 | 0.01008 | -0.0509 | -28.0357
-4.5 | -0.2305 | 0.00948 | -0.0505 | -24.3143
-4 | -0.1812 | 0.00862 | -0.0497 | -21.0209
-3.5 | -0.1338 | 0.00765 | -0.0486 | -17.4902
-3 | -0.0801 | 0.00724 | -0.0483 | -11.0635
-2.5 | -0.0243 | 0.00712 | -0.0484 | -3.4129
-2 | 0.0325 | 0.00698 | -0.0486 | 4.6562
-1.5 | 0.0886 | 0.00688 | -0.0486 | 12.8779
-1 | 0.1456 | 0.00681 | -0.0489 | 21.3803
-0.5 | 0.2022 | 0.00672 | -0.0491 | 30.0893
0 | 0.2588 | 0.00671 | -0.0493 | 38.5693
0.5 | 0.3158 | 0.00664 | -0.0495 | 47.5602
1 | 0.372 | 0.00666 | -0.0497 | 55.8559
1.5 | 0.4291 | 0.00663 | -0.05 | 64.721
2 | 0.4852 | 0.00664 | -0.0501 | 73.0723
3 | 0.5969 | 0.00669 | -0.0502 | 89.2227
3.5 | 0.6525 | 0.00669 | -0.0501 | 97.5336
4 | 0.7069 | 0.00674 | -0.0499 | 104.8813
4.5 | 0.7606 | 0.00684 | -0.0494 | 111.1988
5 | 0.8143 | 0.00699 | -0.0489 | 116.495
5.5 | 0.8723 | 0.00722 | -0.0495 | 120.8172
6 | 0.936 | 0.00751 | -0.0514 | 124.6338
6.5 | 1.0039 | 0.00792 | -0.0545 | 126.7551
7 | 1.0721 | 0.00845 | -0.0578 | 126.8757
7.5 | 1.1379 | 0.00942 | -0.0612 | 120.7962
8 | 1.1507 | 0.01042 | -0.0535 | 110.4319
8.5 | 1.1639 | 0.01162 | -0.0461 | 100.1635
9 | 1.1776 | 0.01294 | -0.0394 | 91.0046
9.5 | 1.1999 | 0.01438 | -0.035 | 83.4423
10 | 1.2256 | 0.01592 | -0.0317 | 76.9849
10.5 | 1.2501 | 0.01777 | -0.0289 | 70.3489
11 | 1.2764 | 0.0197 | -0.0267 | 64.7919
11.5 | 1.3008 | 0.02189 | -0.0247 | 59.4244
12 | 1.3226 | 0.02437 | -0.0227 | 54.2716
12.5 | 1.3403 | 0.02722 | -0.0207 | 49.2395
13 | 1.356 | 0.03029 | -0.0188 | 44.7672
13.5 | 1.3687 | 0.03368 | -0.0169 | 40.6384
14 | 1.3792 | 0.03739 | -0.0151 | 36.8869
14.5 | 1.3894 | 0.04132 | -0.0137 | 33.6254
15 | 1.3995 | 0.04538 | -0.0126 | 30.8396
15.5 | 1.408 | 0.04978 | -0.0116 | 28.2845
16 | 1.4123 | 0.05471 | -0.0109 | 25.8143
16.5 | 1.4186 | 0.05963 | -0.0105 | 23.79
17 | 1.4232 | 0.06482 | -0.0104 | 21.9562
17.5 | 1.4193 | 0.07117 | -0.0106 | 19.9424
18 | 1.4167 | 0.07757 | -0.0111 | 18.2635
18.5 | 1.4148 | 0.08403 | -0.0119 | 16.8368
19 | 1.4093 | 0.09112 | -0.0132 | 15.4664
19.5 | 1.4001 | 0.09883 | -0.0149 | 14.1668
20 | 1.3865 | 0.1074 | -0.0173 | 12.9097

## 45. Re 1M Mach 0.25 (1)
BIGFOIL.COM POLAR EXPORT
GA 35A317
GA 35A317 |  |  |  | Cl Max: | 1.563 | at alpha= | 13.5 | deg
JavaFoil+Calcfoil stall+Eppler ext transition |  |  |  | L/D Max: | 121.475 | at alpha= | 7 | deg
Re: | 1000000 |  |  | Cd Min: | 0.00768 | at alpha= | -0.5 | deg
Mach: | 0.25 |  |  | Cl=0 at alpha= | -2.3359 | deg
|  |  |  | @ Cl=0.1, Cd= | 0.0077563
|  |  |  | @ Cl=0.4, Cd= | 0.0078359
|  |  |  | @ Cl=0.6, Cd= | 0.007918
alpha (deg) | Cl | Cd | Cm | Cl/Cd
-15.5 | -0.61 | 0.13036 | -0.008 | -4.677
-15 | -0.642 | 0.12086 | -0.009 | -5.308
-14.5 | -0.67 | 0.11235 | -0.01 | -5.96
-14 | -0.692 | 0.10555 | -0.011 | -6.559
-13.5 | -0.709 | 0.09817 | -0.011 | -7.225
-13 | -0.721 | 0.09183 | -0.012 | -7.853
-12.5 | -0.727 | 0.08657 | -0.013 | -8.401
-12 | -0.73 | 0.08008 | -0.014 | -9.114
-11.5 | -0.725 | 0.07462 | -0.015 | -9.716
-11 | -0.731 | 0.0613 | -0.02 | -11.922
-10.5 | -0.82 | 0.02054 | -0.028 | -39.91
-10 | -0.809 | 0.01818 | -0.03 | -44.48
-9.5 | -0.785 | 0.01669 | -0.031 | -47.032
-9 | -0.758 | 0.01546 | -0.033 | -49.025
-8.5 | -0.717 | 0.01482 | -0.034 | -48.341
-8 | -0.671 | 0.01421 | -0.035 | -47.197
-7.5 | -0.621 | 0.01271 | -0.036 | -48.911
-7 | -0.569 | 0.0122 | -0.037 | -46.619
-6.5 | -0.514 | 0.01174 | -0.038 | -43.756
-6 | -0.456 | 0.01132 | -0.039 | -40.314
-5.5 | -0.397 | 0.01092 | -0.04 | -36.342
-5 | -0.336 | 0.01089 | -0.041 | -30.865
-4.5 | -0.274 | 0.01049 | -0.042 | -26.131
-4 | -0.212 | 0.00775 | -0.043 | -27.31
-3.5 | -0.148 | 0.00792 | -0.044 | -18.747
-3 | -0.085 | 0.00785 | -0.045 | -10.799
-2.5 | -0.021 | 0.00777 | -0.046 | -2.686
-2 | 0.043 | 0.00773 | -0.047 | 5.594
-1.5 | 0.108 | 0.00776 | -0.049 | 13.864
-1 | 0.172 | 0.00772 | -0.05 | 22.252
-0.5 | 0.236 | 0.00768 | -0.051 | 30.746
0 | 0.303 | 0.0077 | -0.052 | 39.282
0.5 | 0.367 | 0.00778 | -0.053 | 47.232
1 | 0.432 | 0.00789 | -0.054 | 54.729
1.5 | 0.497 | 0.00803 | -0.055 | 61.828
2 | 0.561 | 0.00784 | -0.056 | 71.634
2.5 | 0.626 | 0.00797 | -0.057 | 78.577
3 | 0.691 | 0.00815 | -0.058 | 84.749
3.5 | 0.752 | 0.00829 | -0.059 | 90.743
4 | 0.816 | 0.00847 | -0.06 | 96.369
4.5 | 0.879 | 0.00872 | -0.061 | 100.831
5 | 0.942 | 0.00861 | -0.063 | 109.438
5.5 | 1.005 | 0.00903 | -0.064 | 111.329
6 | 1.067 | 0.0093 | -0.065 | 114.781
6.5 | 1.128 | 0.00939 | -0.066 | 120.172
7 | 1.187 | 0.00977 | -0.067 | 121.475
7.5 | 1.245 | 0.01035 | -0.068 | 120.26
8 | 1.301 | 0.01195 | -0.069 | 108.846
8.5 | 1.315 | 0.01715 | -0.068 | 76.687
9 | 1.351 | 0.0214 | -0.068 | 63.133
9.5 | 1.392 | 0.02276 | -0.069 | 61.177
10 | 1.43 | 0.02415 | -0.069 | 59.217
10.5 | 1.464 | 0.02572 | -0.07 | 56.921
11 | 1.493 | 0.02744 | -0.071 | 54.41
11.5 | 1.518 | 0.02935 | -0.071 | 51.725
12 | 1.538 | 0.03133 | -0.072 | 49.09
12.5 | 1.553 | 0.03333 | -0.073 | 46.573
13 | 1.561 | 0.03563 | -0.073 | 43.812
13.5 | 1.563 | 0.03835 | -0.074 | 40.752
14 | 1.558 | 0.04114 | -0.075 | 37.884
14.5 | 1.547 | 0.04414 | -0.075 | 35.047
15 | 1.527 | 0.04839 | -0.076 | 31.561
15.5 | 1.503 | 0.05214 | -0.076 | 28.819
16 | 1.471 | 0.05637 | -0.076 | 26.088
16.5 | 1.428 | 0.06308 | -0.076 | 22.634
17 | 1.377 | 0.07124 | -0.076 | 19.323
17.5 | 1.297 | 0.0919 | -0.072 | 14.111
18 | 1.167 | 0.14395 | -0.056 | 8.11
18.5 | 1.104 | 0.16065 | -0.05 | 6.875

## 46. Re 1M Mach 0.25 (2)
BIGFOIL.COM POLAR EXPORT
GA 35A317
GA 35A317 |  |  |  | Cl Max: | 1.3745 | at alpha= | 16.5 | deg
XFOIL ncrit=9 |  |  |  | L/D Max: | 125.747 | at alpha= | 6.5 | deg
Re: | 1000000 |  |  | Cd Min: | 0.19495 | at alpha= | -17.5 | deg
Mach: | 0.25 |  |  | Cl=0 at alpha= | -2.2897 | deg
|  |  |  | @ Cl=0.1, Cd= | 0.0070136
|  |  |  | @ Cl=0.4, Cd= | 0.0067822
|  |  |  | @ Cl=0.6, Cd= | 0.0068351
alpha (deg) | Cl | Cd | Cm | Cl/Cd
-17.5 | -0.5096 | 0.19495 | -0.0008 | -2.614
-15.5 | -0.6728 | 0.10928 | -0.0394 | -6.1567
-15 | -0.7436 | 0.08693 | -0.0523 | -8.554
-14.5 | -0.7902 | 0.07073 | -0.0625 | -11.1721
-14 | -0.8264 | 0.05797 | -0.0703 | -14.2556
-13.5 | -0.8516 | 0.04786 | -0.0759 | -17.7936
-13 | -0.865 | 0.04004 | -0.0793 | -21.6034
-12.5 | -0.8754 | 0.03283 | -0.0815 | -26.6646
-12 | -0.8731 | 0.0289 | -0.0793 | -30.2111
-11.5 | -0.8559 | 0.02597 | -0.0774 | -32.9573
-11 | -0.8336 | 0.02346 | -0.0748 | -35.5328
-10.5 | -0.8062 | 0.02128 | -0.0717 | -37.8853
-10 | -0.775 | 0.01957 | -0.0683 | -39.6014
-9.5 | -0.7407 | 0.01783 | -0.0652 | -41.5423
-9 | -0.6998 | 0.01646 | -0.0628 | -42.5152
-8.5 | -0.6533 | 0.0154 | -0.061 | -42.4221
-8 | -0.6052 | 0.01448 | -0.0593 | -41.7956
-7.5 | -0.5566 | 0.01349 | -0.0578 | -41.2602
-7 | -0.5048 | 0.01278 | -0.0567 | -39.4992
-6.5 | -0.4525 | 0.01204 | -0.0557 | -37.5831
-6 | -0.3992 | 0.01144 | -0.0548 | -34.8951
-5.5 | -0.3443 | 0.0109 | -0.0542 | -31.5872
-5 | -0.2898 | 0.0104 | -0.0535 | -27.8654
-4.5 | -0.2354 | 0.00981 | -0.053 | -23.9959
-4 | -0.184 | 0.00906 | -0.052 | -20.3091
-3.5 | -0.1357 | 0.00793 | -0.0508 | -17.1122
-3 | -0.0826 | 0.0074 | -0.0501 | -11.1622
-2.5 | -0.0246 | 0.00722 | -0.0501 | -3.4072
-2 | 0.0339 | 0.00711 | -0.0502 | 4.7679
-1.5 | 0.092 | 0.00703 | -0.0502 | 13.0868
-1 | 0.1507 | 0.00691 | -0.0504 | 21.809
-0.5 | 0.209 | 0.00691 | -0.0505 | 30.246
0 | 0.2678 | 0.00682 | -0.0508 | 39.2669
0.5 | 0.3264 | 0.0068 | -0.0509 | 48
1 | 0.3848 | 0.00679 | -0.0511 | 56.6716
1.5 | 0.4432 | 0.00676 | -0.0513 | 65.5621
2 | 0.5014 | 0.00681 | -0.0514 | 73.627
2.5 | 0.5596 | 0.0068 | -0.0515 | 82.2941
3 | 0.6171 | 0.00685 | -0.0514 | 90.0876
3.5 | 0.6737 | 0.0069 | -0.0511 | 97.6377
4 | 0.7302 | 0.00693 | -0.0508 | 105.368
4.5 | 0.7859 | 0.00702 | -0.0502 | 111.9516
5 | 0.8409 | 0.00719 | -0.0495 | 116.9541
5.5 | 0.8988 | 0.00744 | -0.0495 | 120.8065
6 | 0.9642 | 0.0078 | -0.0512 | 123.6154
6.5 | 1.0349 | 0.00823 | -0.0541 | 125.7473
7 | 1.1055 | 0.00889 | -0.0574 | 124.3532
7.5 | 1.1527 | 0.01004 | -0.0564 | 114.8108
8 | 1.1582 | 0.01119 | -0.047 | 103.5031
8.5 | 1.1671 | 0.01258 | -0.0388 | 92.7742
9 | 1.1836 | 0.01437 | -0.0333 | 82.366
9.5 | 1.2055 | 0.01634 | -0.0294 | 73.776
10 | 1.2299 | 0.01847 | -0.0265 | 66.5891
10.5 | 1.2535 | 0.02088 | -0.024 | 60.0335
11 | 1.2753 | 0.02353 | -0.0216 | 54.1989
11.5 | 1.2965 | 0.0263 | -0.0194 | 49.2966
12 | 1.3145 | 0.02939 | -0.0173 | 44.7261
12.5 | 1.3267 | 0.03297 | -0.015 | 40.2396
13 | 1.3383 | 0.03676 | -0.013 | 36.4064
13.5 | 1.3476 | 0.04095 | -0.0112 | 32.9084
14 | 1.3554 | 0.04543 | -0.0097 | 29.8349
14.5 | 1.3637 | 0.05006 | -0.0085 | 27.2413
15 | 1.3699 | 0.05504 | -0.0075 | 24.8892
15.5 | 1.3719 | 0.06063 | -0.0069 | 22.6274
16 | 1.3736 | 0.06644 | -0.0066 | 20.6743
16.5 | 1.3745 | 0.07252 | -0.0067 | 18.9534
17 | 1.3682 | 0.07961 | -0.0073 | 17.1863
17.5 | 1.3581 | 0.08739 | -0.0084 | 15.5407
18 | 1.3505 | 0.09508 | -0.0098 | 14.2038
18.5 | 1.3398 | 0.10337 | -0.0118 | 12.9612
19 | 1.3275 | 0.1121 | -0.0144 | 11.8421
19.5 | 1.3127 | 0.12141 | -0.0177 | 10.8121
20 | 1.2964 | 0.13123 | -0.0217 | 9.8788

## 47. Re 1M Mach 0.50 (1)
BIGFOIL.COM POLAR EXPORT
GA 35A317
GA 35A317 |  |  |  | Cl Max: | 1.407 | at alpha= | 9 | deg
JavaFoil+Calcfoil stall+Eppler ext transition |  |  |  | L/D Max: | 109.686 | at alpha= | 5.5 | deg
Re: | 1000000 |  |  | Cd Min: | 0.00789 | at alpha= | -3 | deg
Mach: | 0.5 |  |  | Cl=0 at alpha= | -2.338 | deg
|  |  |  | @ Cl=0.1, Cd= | 0.0080972
|  |  |  | @ Cl=0.4, Cd= | 0.0083034
|  |  |  | @ Cl=0.6, Cd= | 0.0086586
alpha (deg) | Cl | Cd | Cm | Cl/Cd
-20 | -1.006 | 0.20047 | -0.008 | -5.019
-19.5 | -0.979 | 0.19631 | -0.008 | -4.986
-19 | -0.951 | 0.18913 | -0.009 | -5.029
-18.5 | -0.924 | 0.18341 | -0.009 | -5.036
-18 | -0.896 | 0.17904 | -0.01 | -5.005
-17.5 | -0.871 | 0.17738 | -0.011 | -4.909
-17 | -0.84 | 0.16889 | -0.011 | -4.974
-16.5 | -0.81 | 0.16476 | -0.011 | -4.916
-16 | -0.781 | 0.15994 | -0.011 | -4.886
-15.5 | -0.754 | 0.14819 | -0.012 | -5.087
-15 | -0.725 | 0.14645 | -0.012 | -4.953
-14.5 | -0.697 | 0.1419 | -0.012 | -4.912
-14 | -0.669 | 0.13551 | -0.013 | -4.936
-13.5 | -0.641 | 0.13321 | -0.013 | -4.81
-13 | -0.613 | 0.12556 | -0.014 | -4.882
-12.5 | -0.583 | 0.11645 | -0.013 | -5.002
-12 | -0.554 | 0.11385 | -0.013 | -4.865
-11.5 | -0.526 | 0.10992 | -0.014 | -4.782
-11 | -0.497 | 0.10361 | -0.014 | -4.801
-10.5 | -0.469 | 0.09484 | -0.015 | -4.947
-10 | -0.44 | 0.08105 | -0.015 | -5.434
-9.5 | -0.412 | 0.06939 | -0.016 | -5.939
-9 | -0.384 | 0.06293 | -0.017 | -6.097
-8.5 | -0.354 | 0.06141 | -0.015 | -5.77
-8 | -0.418 | 0.05946 | -0.015 | -7.028
-7.5 | -0.489 | 0.05135 | -0.018 | -9.522
-7 | -0.585 | 0.01466 | -0.041 | -39.899
-6.5 | -0.547 | 0.01349 | -0.042 | -40.589
-6 | -0.495 | 0.01267 | -0.043 | -39.105
-5.5 | -0.435 | 0.01203 | -0.045 | -36.181
-5 | -0.371 | 0.01154 | -0.046 | -32.164
-4.5 | -0.304 | 0.01101 | -0.047 | -27.63
-4 | -0.235 | 0.01095 | -0.048 | -21.494
-3.5 | -0.165 | 0.00804 | -0.049 | -20.571
-3 | -0.095 | 0.00789 | -0.051 | -11.988
-2.5 | -0.023 | 0.00818 | -0.052 | -2.85
-2 | 0.048 | 0.00809 | -0.053 | 5.966
-1.5 | 0.12 | 0.0081 | -0.054 | 14.839
-1 | 0.192 | 0.00811 | -0.055 | 23.688
-0.5 | 0.264 | 0.00814 | -0.057 | 32.422
0 | 0.338 | 0.00821 | -0.058 | 41.194
0.5 | 0.411 | 0.00832 | -0.059 | 49.394
1 | 0.483 | 0.00845 | -0.06 | 57.149
1.5 | 0.555 | 0.00856 | -0.061 | 64.882
2 | 0.628 | 0.00872 | -0.063 | 71.95
2.5 | 0.7 | 0.0087 | -0.064 | 80.503
3 | 0.772 | 0.00896 | -0.065 | 86.218
3.5 | 0.84 | 0.00919 | -0.066 | 91.332
4 | 0.91 | 0.00949 | -0.067 | 95.909
4.5 | 0.981 | 0.00987 | -0.069 | 99.376
5 | 1.05 | 0.01028 | -0.07 | 102.131
5.5 | 1.119 | 0.0102 | -0.071 | 109.686
6 | 1.187 | 0.01117 | -0.072 | 106.254
6.5 | 1.253 | 0.01146 | -0.073 | 109.287
7 | 1.284 | 0.01317 | -0.073 | 97.5
7.5 | 1.316 | 0.0201 | -0.072 | 65.445
8 | 1.352 | 0.02559 | -0.073 | 52.855
8.5 | 1.387 | 0.02757 | -0.073 | 50.288
9 | 1.407 | 0.02984 | -0.074 | 47.163
9.5 | 1.407 | 0.03244 | -0.075 | 43.367
10 | 1.367 | 0.03563 | -0.076 | 38.358
10.5 | 1.213 | 0.04056 | -0.076 | 29.9
11 | 0.887 | 0.04306 | -0.077 | 20.59
11.5 | 0.908 | 0.05111 | -0.077 | 17.76
12 | 0.819 | 0.11022 | -0.035 | 7.435
12.5 | 0.849 | 0.1203 | -0.039 | 7.054
13 | 0.877 | 0.12498 | -0.04 | 7.016
13.5 | 0.909 | 0.13311 | -0.047 | 6.832
14 | 0.937 | 0.1392 | -0.047 | 6.73

## 48. Re 1M Mach 0.50 (2)
BIGFOIL.COM POLAR EXPORT
GA 35A317
GA 35A317 |  |  |  | Cl Max: | 1.2555 | at alpha= | 12.5 | deg
XFOIL ncrit=9 |  |  |  | L/D Max: | 117.031 | at alpha= | 6 | deg
Re: | 1000000 |  |  | Cd Min: | 0.25219 | at alpha= | -20 | deg
Mach: | 0.5 |  |  | Cl=0 at alpha= | -2.295 | deg
|  |  |  | @ Cl=0.1, Cd= | 0.0075651
|  |  |  | @ Cl=0.4, Cd= | 0.0074359
|  |  |  | @ Cl=0.6, Cd= | 0.0075344
alpha (deg) | Cl | Cd | Cm | Cl/Cd
-20 | -0.6209 | 0.25219 | 0.0247 | -2.462
-19.5 | -0.6004 | 0.24214 | 0.0181 | -2.4796
-19 | -0.579 | 0.23365 | 0.0129 | -2.4781
-18.5 | -0.5549 | 0.22698 | 0.0089 | -2.4447
-18 | -0.5319 | 0.21976 | 0.0043 | -2.4204
-17.5 | -0.5099 | 0.21196 | -0.0005 | -2.4056
-17 | -0.4956 | 0.20085 | -0.0078 | -2.4675
-16.5 | -0.4732 | 0.19353 | -0.0114 | -2.4451
-16 | -0.4503 | 0.18692 | -0.015 | -2.4091
-15.5 | -0.4293 | 0.1796 | -0.0192 | -2.3903
-15 | -0.4195 | 0.16814 | -0.0262 | -2.4949
-13.5 | -0.3835 | 0.14281 | -0.0361 | -2.6854
-13 | -0.3757 | 0.13378 | -0.0401 | -2.8083
-12.5 | -0.375 | 0.12324 | -0.045 | -3.0428
-12 | -0.3894 | 0.11008 | -0.0511 | -3.5374
-11.5 | -0.4109 | 0.09699 | -0.0575 | -4.2365
-11 | -0.4354 | 0.08409 | -0.0643 | -5.1778
-10.5 | -0.4702 | 0.069 | -0.0731 | -6.8145
-10 | -0.503 | 0.05556 | -0.0829 | -9.0533
-9.5 | -0.5324 | 0.04436 | -0.0909 | -12.0018
-9 | -0.557 | 0.03527 | -0.0955 | -15.7925
-8.5 | -0.5734 | 0.02819 | -0.0957 | -20.3405
-8 | -0.5743 | 0.02285 | -0.092 | -25.1335
-7.5 | -0.5544 | 0.01903 | -0.0866 | -29.1329
-7 | -0.523 | 0.01681 | -0.0809 | -31.1124
-6.5 | -0.4795 | 0.01503 | -0.0764 | -31.9029
-6 | -0.4313 | 0.01361 | -0.0723 | -31.6899
-5.5 | -0.3752 | 0.01262 | -0.0694 | -29.7306
-5 | -0.3173 | 0.01178 | -0.0669 | -26.9355
-4.5 | -0.2568 | 0.01106 | -0.065 | -23.2188
-4 | -0.1961 | 0.01046 | -0.0633 | -18.7476
-3 | -0.0886 | 0.00826 | -0.0588 | -10.7264
-2.5 | -0.0271 | 0.00777 | -0.0576 | -3.4878
-2 | 0.039 | 0.00762 | -0.0572 | 5.1181
-1.5 | 0.1057 | 0.00756 | -0.057 | 13.9815
-1 | 0.1728 | 0.00748 | -0.0569 | 23.1016
-0.5 | 0.2392 | 0.00748 | -0.0568 | 31.9786
0 | 0.3064 | 0.00742 | -0.0569 | 41.2938
0.5 | 0.3727 | 0.00744 | -0.0568 | 50.0941
1 | 0.4396 | 0.00743 | -0.0568 | 59.1655
1.5 | 0.5056 | 0.00747 | -0.0567 | 67.6841
2 | 0.5718 | 0.0075 | -0.0565 | 76.24
2.5 | 0.6373 | 0.00758 | -0.0561 | 84.0765
3 | 0.7034 | 0.00763 | -0.0557 | 92.1887
3.5 | 0.7679 | 0.00772 | -0.0549 | 99.4689
4 | 0.8312 | 0.00784 | -0.0538 | 106.0204
4.5 | 0.8932 | 0.00801 | -0.0522 | 111.5106
5 | 0.9524 | 0.00825 | -0.0499 | 115.4424
5.5 | 1.0099 | 0.00863 | -0.0471 | 117.022
6 | 1.0802 | 0.00923 | -0.0471 | 117.0314
6.5 | 1.1556 | 0.01027 | -0.0487 | 112.5219
7 | 1.1628 | 0.01164 | -0.0386 | 99.8969
7.5 | 1.1649 | 0.01446 | -0.0306 | 80.5602
8 | 1.1686 | 0.01827 | -0.0249 | 63.9628
8.5 | 1.1756 | 0.0223 | -0.0204 | 52.7175
9 | 1.1869 | 0.02623 | -0.0165 | 45.2497
9.5 | 1.197 | 0.03035 | -0.0129 | 39.4399
10 | 1.21 | 0.03445 | -0.0096 | 35.1234
10.5 | 1.2239 | 0.03875 | -0.0068 | 31.5845
11 | 1.2359 | 0.04337 | -0.0043 | 28.4967
11.5 | 1.2469 | 0.04825 | -0.0021 | 25.8425
12 | 1.253 | 0.0537 | -0.0001 | 23.3333
12.5 | 1.2555 | 0.05969 | 0.0015 | 21.0337
13 | 1.2542 | 0.06625 | 0.0025 | 18.9313
13.5 | 1.2508 | 0.07332 | 0.0031 | 17.0595
14 | 1.2428 | 0.08107 | 0.003 | 15.33
14.5 | 1.2317 | 0.08947 | 0.0021 | 13.7666
15 | 1.2161 | 0.09861 | 0.0004 | 12.3324
15.5 | 1.2018 | 0.10803 | -0.002 | 11.1247
16 | 1.1852 | 0.11804 | -0.0053 | 10.0407
16.5 | 1.1679 | 0.12866 | -0.0097 | 9.0774
17 | 1.1494 | 0.13987 | -0.0152 | 8.2176
17.5 | 1.1304 | 0.15175 | -0.0217 | 7.4491

## 49. Re 2M Mach 0.00 (1)
BIGFOIL.COM POLAR EXPORT
GA 35A317
GA 35A317 |  |  |  | Cl Max: | 1.653 | at alpha= | 15.5 | deg
JavaFoil+Calcfoil stall+Eppler ext transition |  |  |  | L/D Max: | 131.811 | at alpha= | 7 | deg
Re: | 2000000 |  |  | Cd Min: | 0.00678 | at alpha= | -1.5 | deg
Mach: | 0 |  |  | Cl=0 at alpha= | -2.3387 | deg
|  |  |  | @ Cl=0.1, Cd= | 0.0067807
|  |  |  | @ Cl=0.4, Cd= | 0.0069384
|  |  |  | @ Cl=0.6, Cd= | 0.0072771
alpha (deg) | Cl | Cd | Cm | Cl/Cd
-18 | -0.81 | 0.13507 | -0.009 | -5.995
-17.5 | -0.82 | 0.12967 | -0.009 | -6.324
-17 | -0.831 | 0.12215 | -0.01 | -6.801
-16.5 | -0.839 | 0.11505 | -0.011 | -7.297
-16 | -0.847 | 0.107 | -0.011 | -7.919
-15.5 | -0.854 | 0.09866 | -0.012 | -8.658
-15 | -0.858 | 0.09174 | -0.013 | -9.352
-14.5 | -0.88 | 0.07102 | -0.016 | -12.395
-14 | -0.918 | 0.04533 | -0.019 | -20.26
-13.5 | -0.928 | 0.03613 | -0.021 | -25.684
-13 | -0.939 | 0.02716 | -0.022 | -34.59
-12.5 | -0.937 | 0.02278 | -0.024 | -41.107
-12 | -0.932 | 0.01885 | -0.025 | -49.451
-11.5 | -0.917 | 0.01685 | -0.026 | -54.419
-11 | -0.895 | 0.0155 | -0.027 | -57.712
-10.5 | -0.872 | 0.01483 | -0.029 | -58.755
-10 | -0.837 | 0.01407 | -0.03 | -59.479
-9.5 | -0.797 | 0.01344 | -0.031 | -59.331
-9 | -0.755 | 0.01291 | -0.032 | -58.44
-8.5 | -0.709 | 0.01251 | -0.033 | -56.647
-8 | -0.66 | 0.01203 | -0.034 | -54.871
-7.5 | -0.609 | 0.01127 | -0.035 | -54.043
-7 | -0.556 | 0.01055 | -0.036 | -52.686
-6.5 | -0.501 | 0.01058 | -0.037 | -47.3
-6 | -0.444 | 0.01025 | -0.038 | -43.307
-5.5 | -0.386 | 0.00978 | -0.039 | -39.425
-5 | -0.326 | 0.0095 | -0.04 | -34.335
-4.5 | -0.266 | 0.00919 | -0.041 | -28.954
-4 | -0.205 | 0.00732 | -0.042 | -28.028
-3.5 | -0.144 | 0.00709 | -0.043 | -20.287
-3 | -0.082 | 0.00693 | -0.044 | -11.866
-2.5 | -0.02 | 0.00684 | -0.045 | -2.957
-2 | 0.042 | 0.00679 | -0.046 | 6.17
-1.5 | 0.104 | 0.00678 | -0.047 | 15.371
-1 | 0.166 | 0.0068 | -0.048 | 24.465
-0.5 | 0.229 | 0.00685 | -0.049 | 33.37
0 | 0.293 | 0.00683 | -0.05 | 42.874
0.5 | 0.356 | 0.00691 | -0.051 | 51.506
1 | 0.418 | 0.00695 | -0.052 | 60.168
1.5 | 0.481 | 0.00709 | -0.053 | 67.826
2 | 0.544 | 0.00725 | -0.054 | 74.975
2.5 | 0.606 | 0.00728 | -0.055 | 83.258
3 | 0.669 | 0.00725 | -0.056 | 92.26
3.5 | 0.729 | 0.00733 | -0.057 | 99.353
4 | 0.79 | 0.0075 | -0.058 | 105.448
4.5 | 0.852 | 0.00741 | -0.06 | 114.916
5 | 0.913 | 0.0076 | -0.061 | 120.074
5.5 | 0.974 | 0.00794 | -0.062 | 122.59
6 | 1.035 | 0.00818 | -0.063 | 126.398
6.5 | 1.094 | 0.00834 | -0.064 | 131.117
7 | 1.152 | 0.00874 | -0.065 | 131.811
7.5 | 1.209 | 0.01016 | -0.066 | 118.964
8 | 1.264 | 0.01179 | -0.067 | 107.251
8.5 | 1.317 | 0.01373 | -0.068 | 95.902
9 | 1.341 | 0.01501 | -0.067 | 89.296
9.5 | 1.377 | 0.01811 | -0.067 | 76.029
10 | 1.419 | 0.01914 | -0.068 | 74.124
10.5 | 1.457 | 0.02025 | -0.069 | 71.924
11 | 1.492 | 0.02148 | -0.07 | 69.456
11.5 | 1.524 | 0.02282 | -0.07 | 66.784
12 | 1.553 | 0.02423 | -0.071 | 64.089
12.5 | 1.578 | 0.02578 | -0.072 | 61.215
13 | 1.6 | 0.02734 | -0.072 | 58.521
13.5 | 1.618 | 0.02918 | -0.073 | 55.441
14 | 1.633 | 0.03086 | -0.074 | 52.92
14.5 | 1.644 | 0.03281 | -0.074 | 50.1
15 | 1.651 | 0.03514 | -0.075 | 46.98
15.5 | 1.653 | 0.03757 | -0.075 | 44.008
16 | 1.653 | 0.03993 | -0.076 | 41.41
16.5 | 1.649 | 0.04259 | -0.076 | 38.732
17 | 1.64 | 0.0461 | -0.077 | 35.58
17.5 | 1.629 | 0.04919 | -0.077 | 33.119
18 | 1.615 | 0.05226 | -0.078 | 30.909
18.5 | 1.597 | 0.0565 | -0.078 | 28.265
19 | 1.576 | 0.06123 | -0.078 | 25.736
19.5 | 1.551 | 0.06618 | -0.079 | 23.436
20 | 1.515 | 0.0719 | -0.079 | 21.072

## 50. Re 2M Mach 0.00 (2)
BIGFOIL.COM POLAR EXPORT
GA 35A317
GA 35A317 |  |  |  | Cl Max: | 1.5394 | at alpha= | 19.5 | deg
XFOIL ncrit=9 |  |  |  | L/D Max: | 145.549 | at alpha= | 6 | deg
Re: | 2000000 |  |  | Cd Min: | 0.10899 | at alpha= | -20 | deg
Mach: | 0 |  |  | Cl=0 at alpha= | -2.3007 | deg
|  |  |  | @ Cl=0.1, Cd= | 0.005759
|  |  |  | @ Cl=0.4, Cd= | 0.0054841
|  |  |  | @ Cl=0.6, Cd= | 0.0055458
alpha (deg) | Cl | Cd | Cm | Cl/Cd
-20 | -1.0467 | 0.10899 | -0.0333 | -9.6036
-19.5 | -1.1093 | 0.09086 | -0.043 | -12.2089
-19 | -1.1556 | 0.07623 | -0.0507 | -15.1594
-18.5 | -1.189 | 0.06441 | -0.0567 | -18.4599
-18 | -1.2104 | 0.05493 | -0.0612 | -22.0353
-17.5 | -1.2226 | 0.0472 | -0.0645 | -25.9025
-17 | -1.2256 | 0.0409 | -0.0669 | -29.9658
-16.5 | -1.2211 | 0.03575 | -0.0684 | -34.1566
-16 | -1.2104 | 0.03154 | -0.0692 | -38.3767
-15.5 | -1.1953 | 0.02805 | -0.0693 | -42.6132
-15 | -1.176 | 0.02521 | -0.0687 | -46.6482
-14.5 | -1.1534 | 0.02292 | -0.0675 | -50.3229
-14 | -1.1199 | 0.02105 | -0.0673 | -53.2019
-13.5 | -1.0969 | 0.01981 | -0.0637 | -55.371
-13 | -1.0646 | 0.01872 | -0.0613 | -56.8697
-12.5 | -1.0346 | 0.01745 | -0.0583 | -59.2894
-12 | -1 | 0.01617 | -0.0559 | -61.8429
-11.5 | -0.9562 | 0.01534 | -0.0547 | -62.3338
-11 | -0.9103 | 0.01461 | -0.0536 | -62.3066
-10.5 | -0.8627 | 0.01393 | -0.0528 | -61.9311
-10 | -0.8132 | 0.01333 | -0.0522 | -61.0053
-9.5 | -0.7655 | 0.01254 | -0.0512 | -61.0447
-9 | -0.7148 | 0.01194 | -0.0507 | -59.866
-8.5 | -0.6626 | 0.01147 | -0.0504 | -57.7681
-8 | -0.6103 | 0.01097 | -0.0501 | -55.6335
-7.5 | -0.5576 | 0.0105 | -0.0498 | -53.1048
-7 | -0.5038 | 0.01011 | -0.0497 | -49.8318
-6.5 | -0.4498 | 0.00973 | -0.0496 | -46.2282
-6 | -0.3955 | 0.00936 | -0.0495 | -42.2543
-5.5 | -0.3407 | 0.00903 | -0.0495 | -37.7298
-5 | -0.286 | 0.00868 | -0.0495 | -32.9493
-4.5 | -0.2317 | 0.00832 | -0.0495 | -27.8486
-4 | -0.1776 | 0.00787 | -0.0494 | -22.5667
-3 | -0.0755 | 0.0065 | -0.0484 | -11.6154
-2.5 | -0.0224 | 0.00606 | -0.0481 | -3.6964
-2 | 0.0338 | 0.00588 | -0.0484 | 5.7483
-1.5 | 0.091 | 0.00577 | -0.0487 | 15.7712
-0.5 | 0.2054 | 0.00563 | -0.0495 | 36.4831
0 | 0.2624 | 0.00556 | -0.0499 | 47.1942
0.5 | 0.3195 | 0.00553 | -0.0503 | 57.7758
1 | 0.3769 | 0.00548 | -0.0507 | 68.7774
1.5 | 0.4335 | 0.00549 | -0.0511 | 78.9617
2 | 0.4912 | 0.00546 | -0.0516 | 89.9634
2.5 | 0.5476 | 0.00549 | -0.0519 | 99.745
3 | 0.6039 | 0.00555 | -0.0522 | 108.8108
3.5 | 0.6602 | 0.0056 | -0.0525 | 117.8929
4 | 0.7155 | 0.0057 | -0.0526 | 125.5263
4.5 | 0.7701 | 0.00583 | -0.0526 | 132.0926
5 | 0.8243 | 0.00596 | -0.0525 | 138.3054
5.5 | 0.8774 | 0.00612 | -0.0522 | 143.366
6 | 0.9286 | 0.00638 | -0.0516 | 145.5486
6.5 | 0.9782 | 0.00678 | -0.0507 | 144.2773
7 | 1.0271 | 0.00766 | -0.0501 | 134.0862
7.5 | 1.0799 | 0.00883 | -0.0509 | 122.299
8 | 1.1378 | 0.01009 | -0.0531 | 112.7651
8.5 | 1.1649 | 0.01089 | -0.0483 | 106.9697
9 | 1.1909 | 0.01172 | -0.0434 | 101.6126
9.5 | 1.2221 | 0.01257 | -0.0399 | 97.2235
10 | 1.254 | 0.01359 | -0.037 | 92.2737
10.5 | 1.2853 | 0.0148 | -0.0344 | 86.8446
11 | 1.3146 | 0.01626 | -0.032 | 80.8487
11.5 | 1.3426 | 0.01796 | -0.0298 | 74.755
12 | 1.3665 | 0.02007 | -0.0277 | 68.0867
12.5 | 1.3897 | 0.02234 | -0.0257 | 62.2068
13 | 1.4112 | 0.02482 | -0.0239 | 56.8574
13.5 | 1.431 | 0.02747 | -0.0221 | 52.0932
14 | 1.4481 | 0.03038 | -0.0204 | 47.6662
14.5 | 1.464 | 0.03348 | -0.0188 | 43.7276
15 | 1.4776 | 0.03687 | -0.0173 | 40.0759
15.5 | 1.4925 | 0.0403 | -0.0161 | 37.0347
16 | 1.5017 | 0.04435 | -0.015 | 33.8602
16.5 | 1.5155 | 0.04811 | -0.0143 | 31.5007
17 | 1.5258 | 0.05228 | -0.0136 | 29.1852
17.5 | 1.533 | 0.05689 | -0.0132 | 26.9467
18 | 1.5355 | 0.0621 | -0.0129 | 24.7262
18.5 | 1.5361 | 0.06767 | -0.0129 | 22.6999
19 | 1.5393 | 0.07311 | -0.0132 | 21.0546
19.5 | 1.5394 | 0.07897 | -0.0137 | 19.4935
20 | 1.5373 | 0.08524 | -0.0146 | 18.035

## 51. Re 2M Mach 0.10 (1)
BIGFOIL.COM POLAR EXPORT
GA 35A317
GA 35A317 |  |  |  | Cl Max: | 1.64 | at alpha= | 15.5 | deg
JavaFoil+Calcfoil stall+Eppler ext transition |  |  |  | L/D Max: | 131.498 | at alpha= | 7 | deg
Re: | 2000000 |  |  | Cd Min: | 0.00673 | at alpha= | -1.5 | deg
Mach: | 0.1 |  |  | Cl=0 at alpha= | -2.3387 | deg
|  |  |  | @ Cl=0.1, Cd= | 0.0067379
|  |  |  | @ Cl=0.4, Cd= | 0.0069646
|  |  |  | @ Cl=0.6, Cd= | 0.0073586
alpha (deg) | Cl | Cd | Cm | Cl/Cd
-17.5 | -0.782 | 0.13276 | -0.009 | -5.89
-17 | -0.795 | 0.12565 | -0.009 | -6.33
-16.5 | -0.808 | 0.11801 | -0.01 | -6.844
-16 | -0.818 | 0.11072 | -0.011 | -7.387
-15.5 | -0.824 | 0.10527 | -0.012 | -7.831
-15 | -0.835 | 0.09451 | -0.013 | -8.831
-14.5 | -0.843 | 0.08417 | -0.015 | -10.019
-14 | -0.875 | 0.0599 | -0.018 | -14.603
-13.5 | -0.9 | 0.04257 | -0.02 | -21.135
-13 | -0.92 | 0.03005 | -0.022 | -30.602
-12.5 | -0.928 | 0.02275 | -0.024 | -40.803
-12 | -0.922 | 0.01958 | -0.025 | -47.103
-11.5 | -0.91 | 0.01719 | -0.026 | -52.964
-11 | -0.891 | 0.01618 | -0.027 | -55.023
-10.5 | -0.867 | 0.0151 | -0.029 | -57.419
-10 | -0.837 | 0.01419 | -0.03 | -58.971
-9.5 | -0.798 | 0.0131 | -0.031 | -60.928
-9 | -0.756 | 0.01254 | -0.032 | -60.25
-8.5 | -0.71 | 0.01255 | -0.033 | -56.602
-8 | -0.662 | 0.01214 | -0.034 | -54.511
-7.5 | -0.611 | 0.01091 | -0.035 | -56.018
-7 | -0.558 | 0.01053 | -0.036 | -52.961
-6.5 | -0.503 | 0.01057 | -0.037 | -47.583
-6 | -0.446 | 0.01034 | -0.038 | -43.098
-5.5 | -0.387 | 0.00985 | -0.039 | -39.333
-5 | -0.328 | 0.00947 | -0.04 | -34.589
-4.5 | -0.267 | 0.00919 | -0.041 | -29.076
-4 | -0.206 | 0.00743 | -0.042 | -27.77
-3.5 | -0.145 | 0.00703 | -0.043 | -20.57
-3 | -0.083 | 0.00692 | -0.044 | -11.937
-2.5 | -0.02 | 0.00694 | -0.045 | -2.931
-2 | 0.042 | 0.00683 | -0.046 | 6.16
-1.5 | 0.105 | 0.00673 | -0.047 | 15.548
-1 | 0.167 | 0.00681 | -0.048 | 24.571
-0.5 | 0.23 | 0.00688 | -0.049 | 33.413
0 | 0.294 | 0.0069 | -0.05 | 42.693
0.5 | 0.357 | 0.00691 | -0.051 | 51.77
1 | 0.42 | 0.00699 | -0.052 | 60.18
1.5 | 0.483 | 0.00707 | -0.054 | 68.388
2 | 0.546 | 0.00723 | -0.055 | 75.574
2.5 | 0.609 | 0.00738 | -0.056 | 82.584
3 | 0.672 | 0.00729 | -0.057 | 92.144
3.5 | 0.732 | 0.00738 | -0.058 | 99.243
4 | 0.794 | 0.00753 | -0.059 | 105.451
4.5 | 0.856 | 0.00751 | -0.06 | 114.051
5 | 0.918 | 0.0079 | -0.061 | 116.156
5.5 | 0.979 | 0.00795 | -0.062 | 123.176
6 | 1.04 | 0.00824 | -0.063 | 126.166
6.5 | 1.099 | 0.00842 | -0.064 | 130.54
7 | 1.157 | 0.0088 | -0.065 | 131.498
7.5 | 1.214 | 0.01032 | -0.066 | 117.715
8 | 1.27 | 0.01189 | -0.067 | 106.76
8.5 | 1.323 | 0.01388 | -0.068 | 95.328
9 | 1.345 | 0.01522 | -0.067 | 88.333
9.5 | 1.381 | 0.01835 | -0.068 | 75.278
10 | 1.422 | 0.01941 | -0.068 | 73.289
10.5 | 1.46 | 0.02055 | -0.069 | 71.032
11 | 1.494 | 0.02182 | -0.07 | 68.48
11.5 | 1.526 | 0.02319 | -0.071 | 65.779
12 | 1.553 | 0.02465 | -0.071 | 63.013
12.5 | 1.577 | 0.02624 | -0.072 | 60.101
13 | 1.597 | 0.02794 | -0.073 | 57.164
13.5 | 1.614 | 0.02974 | -0.073 | 54.268
14 | 1.626 | 0.03163 | -0.074 | 51.422
14.5 | 1.635 | 0.03351 | -0.074 | 48.806
15 | 1.639 | 0.0361 | -0.075 | 45.396
15.5 | 1.64 | 0.03824 | -0.076 | 42.886
16 | 1.636 | 0.04093 | -0.076 | 39.961
16.5 | 1.628 | 0.04372 | -0.077 | 37.239
17 | 1.615 | 0.04746 | -0.077 | 34.029
17.5 | 1.6 | 0.05073 | -0.078 | 31.531
18 | 1.581 | 0.05448 | -0.078 | 29.022
18.5 | 1.558 | 0.05896 | -0.078 | 26.427
19 | 1.534 | 0.06327 | -0.079 | 24.246
19.5 | 1.504 | 0.06898 | -0.079 | 21.798
20 | 1.463 | 0.07483 | -0.079 | 19.556

## 52. Re 2M Mach 0.10 (2)
BIGFOIL.COM POLAR EXPORT
GA 35A317
GA 35A317 |  |  |  | Cl Max: | 1.5286 | at alpha= | 19 | deg
XFOIL ncrit=9 |  |  |  | L/D Max: | 145.062 | at alpha= | 6 | deg
Re: | 2000000 |  |  | Cd Min: | 0.13031 | at alpha= | -20 | deg
Mach: | 0.1 |  |  | Cl=0 at alpha= | -2.3018 | deg
|  |  |  | @ Cl=0.1, Cd= | 0.0057695
|  |  |  | @ Cl=0.4, Cd= | 0.0055036
|  |  |  | @ Cl=0.6, Cd= | 0.0055619
alpha (deg) | Cl | Cd | Cm | Cl/Cd
-20 | -0.9394 | 0.13031 | -0.0229 | -7.209
-19.5 | -1.0144 | 0.10885 | -0.0347 | -9.3192
-19 | -1.0761 | 0.09078 | -0.0444 | -11.8539
-18.5 | -1.124 | 0.07582 | -0.0524 | -14.8246
-18 | -1.1575 | 0.0639 | -0.0586 | -18.1142
-17.5 | -1.1797 | 0.05426 | -0.0632 | -21.7416
-17 | -1.1924 | 0.04643 | -0.0666 | -25.6817
-16.5 | -1.1954 | 0.04007 | -0.069 | -29.8328
-16 | -1.1905 | 0.03491 | -0.0704 | -34.102
-15.5 | -1.18 | 0.03065 | -0.0711 | -38.4992
-15 | -1.1643 | 0.0272 | -0.071 | -42.8051
-14.5 | -1.1447 | 0.02441 | -0.0701 | -46.8947
-14 | -1.1148 | 0.02214 | -0.0699 | -50.3523
-13.5 | -1.0938 | 0.02063 | -0.0664 | -53.0199
-13 | -1.0637 | 0.01933 | -0.0639 | -55.0285
-12.5 | -1.0284 | 0.01826 | -0.0617 | -56.3198
-12 | -1.0015 | 0.01667 | -0.0581 | -60.078
-11.5 | -0.9598 | 0.01568 | -0.0564 | -61.2117
-11 | -0.9142 | 0.01489 | -0.0552 | -61.3969
-10 | -0.8176 | 0.0135 | -0.0533 | -60.563
-9.5 | -0.7688 | 0.01277 | -0.0524 | -60.2036
-9 | -0.7189 | 0.01207 | -0.0517 | -59.5609
-8.5 | -0.6665 | 0.01157 | -0.0513 | -57.6059
-8 | -0.6132 | 0.01113 | -0.051 | -55.0943
-7.5 | -0.5609 | 0.01057 | -0.0505 | -53.0653
-7 | -0.5064 | 0.01021 | -0.0504 | -49.5984
-6.5 | -0.4524 | 0.00977 | -0.0502 | -46.305
-6 | -0.3978 | 0.0094 | -0.05 | -42.3191
-5.5 | -0.3426 | 0.00906 | -0.05 | -37.8146
-5 | -0.2876 | 0.00871 | -0.05 | -33.0195
-4.5 | -0.2328 | 0.00835 | -0.0499 | -27.8802
-4 | -0.1783 | 0.00792 | -0.0498 | -22.5126
-3.5 | -0.1265 | 0.00732 | -0.0493 | -17.2814
-3 | -0.0757 | 0.00653 | -0.0487 | -11.5926
-2.5 | -0.0224 | 0.00608 | -0.0484 | -3.6842
-2 | 0.0341 | 0.0059 | -0.0487 | 5.7797
-1.5 | 0.0915 | 0.00578 | -0.049 | 15.8304
-1 | 0.1483 | 0.00571 | -0.0492 | 25.972
-0.5 | 0.2067 | 0.00564 | -0.0498 | 36.6489
0 | 0.2639 | 0.00559 | -0.0501 | 47.2093
1 | 0.3792 | 0.0055 | -0.051 | 68.9455
1.5 | 0.4363 | 0.00551 | -0.0513 | 79.1833
2 | 0.4941 | 0.00548 | -0.0518 | 90.1642
2.5 | 0.5511 | 0.00551 | -0.0521 | 100.0181
3 | 0.6076 | 0.00557 | -0.0524 | 109.0844
3.5 | 0.6642 | 0.00563 | -0.0527 | 117.9751
4 | 0.7198 | 0.00573 | -0.0528 | 125.6195
4.5 | 0.7749 | 0.00585 | -0.0528 | 132.4615
5 | 0.8295 | 0.00599 | -0.0527 | 138.4808
5.5 | 0.8829 | 0.00616 | -0.0524 | 143.3279
6 | 0.9342 | 0.00644 | -0.0517 | 145.0621
6.5 | 0.9837 | 0.00685 | -0.0506 | 143.6058
7 | 1.0327 | 0.00774 | -0.05 | 133.4238
7.5 | 1.0853 | 0.00896 | -0.0507 | 121.1272
8 | 1.1439 | 0.01021 | -0.0529 | 112.0372
8.5 | 1.1678 | 0.011 | -0.0473 | 106.1636
9 | 1.1928 | 0.01186 | -0.0422 | 100.5734
9.5 | 1.2244 | 0.01278 | -0.0388 | 95.8059
10 | 1.256 | 0.01389 | -0.0358 | 90.4248
10.5 | 1.2869 | 0.01519 | -0.0333 | 84.7202
11 | 1.3169 | 0.01671 | -0.031 | 78.8091
11.5 | 1.3437 | 0.01856 | -0.0288 | 72.3976
12 | 1.3668 | 0.02082 | -0.0266 | 65.6484
12.5 | 1.3896 | 0.02321 | -0.0246 | 59.8707
13 | 1.4098 | 0.02583 | -0.0227 | 54.5799
13.5 | 1.4284 | 0.02865 | -0.0208 | 49.8569
14 | 1.4449 | 0.03167 | -0.019 | 45.6236
14.5 | 1.4604 | 0.0349 | -0.0175 | 41.8453
15 | 1.4745 | 0.03838 | -0.0161 | 38.4184
15.5 | 1.488 | 0.04202 | -0.0149 | 35.4117
16 | 1.4984 | 0.04607 | -0.0138 | 32.5244
16.5 | 1.5109 | 0.05006 | -0.0131 | 30.1818
17 | 1.5194 | 0.05452 | -0.0125 | 27.8687
17.5 | 1.5245 | 0.05948 | -0.0121 | 25.6305
18 | 1.5235 | 0.06518 | -0.0118 | 23.3737
18.5 | 1.5271 | 0.07056 | -0.0119 | 21.6426
19 | 1.5286 | 0.07629 | -0.0123 | 20.0367
19.5 | 1.5262 | 0.08261 | -0.0131 | 18.4748
20 | 1.5221 | 0.08931 | -0.0142 | 17.0429

## 53. Re 2M Mach 0.25 (1)
BIGFOIL.COM POLAR EXPORT
GA 35A317
GA 35A317 |  |  |  | Cl Max: | 1.572 | at alpha= | 13.5 | deg
JavaFoil+Calcfoil stall+Eppler ext transition |  |  |  | L/D Max: | 129.332 | at alpha= | 6.5 | deg
Re: | 2000000 |  |  | Cd Min: | 0.00685 | at alpha= | -2 | deg
Mach: | 0.25 |  |  | Cl=0 at alpha= | -2.3359 | deg
|  |  |  | @ Cl=0.1, Cd= | 0.0068588
|  |  |  | @ Cl=0.4, Cd= | 0.0070451
|  |  |  | @ Cl=0.6, Cd= | 0.007398
alpha (deg) | Cl | Cd | Cm | Cl/Cd
-16.5 | -0.535 | 0.1327 | -0.009 | -4.03
-16 | -0.575 | 0.12688 | -0.009 | -4.533
-15.5 | -0.612 | 0.11923 | -0.01 | -5.129
-15 | -0.644 | 0.11278 | -0.01 | -5.711
-14.5 | -0.673 | 0.10557 | -0.011 | -6.371
-14 | -0.696 | 0.09785 | -0.012 | -7.116
-13.5 | -0.715 | 0.09152 | -0.013 | -7.809
-13 | -0.73 | 0.08362 | -0.015 | -8.727
-12.5 | -0.748 | 0.07039 | -0.018 | -10.631
-12 | -0.816 | 0.03401 | -0.024 | -24.005
-11.5 | -0.845 | 0.02239 | -0.026 | -37.725
-11 | -0.844 | 0.01955 | -0.028 | -43.182
-10.5 | -0.839 | 0.0162 | -0.029 | -51.791
-10 | -0.82 | 0.01535 | -0.03 | -53.423
-9.5 | -0.795 | 0.01434 | -0.032 | -55.459
-9 | -0.758 | 0.01313 | -0.033 | -57.764
-8.5 | -0.717 | 0.01257 | -0.034 | -57.013
-8 | -0.671 | 0.01262 | -0.035 | -53.188
-7.5 | -0.622 | 0.01164 | -0.036 | -53.4
-7 | -0.569 | 0.01126 | -0.037 | -50.517
-6.5 | -0.514 | 0.01087 | -0.038 | -47.278
-6 | -0.456 | 0.01051 | -0.039 | -43.411
-5.5 | -0.397 | 0.00969 | -0.04 | -40.977
-5 | -0.336 | 0.00979 | -0.041 | -34.334
-4.5 | -0.274 | 0.00936 | -0.042 | -29.308
-4 | -0.212 | 0.0071 | -0.043 | -29.81
-3.5 | -0.148 | 0.00718 | -0.044 | -20.689
-3 | -0.085 | 0.00705 | -0.045 | -12.038
-2.5 | -0.021 | 0.00697 | -0.046 | -2.999
-2 | 0.043 | 0.00685 | -0.047 | 6.315
-1.5 | 0.108 | 0.00686 | -0.049 | 15.686
-1 | 0.172 | 0.00687 | -0.05 | 25.024
-0.5 | 0.236 | 0.00698 | -0.051 | 33.819
0 | 0.303 | 0.00696 | -0.052 | 43.477
0.5 | 0.367 | 0.00704 | -0.053 | 52.192
1 | 0.432 | 0.00705 | -0.054 | 61.275
1.5 | 0.497 | 0.00722 | -0.055 | 68.812
2 | 0.561 | 0.00732 | -0.056 | 76.698
2.5 | 0.626 | 0.00745 | -0.057 | 84
3 | 0.691 | 0.00761 | -0.058 | 90.713
3.5 | 0.752 | 0.0075 | -0.059 | 100.27
4 | 0.816 | 0.00769 | -0.06 | 106.143
4.5 | 0.879 | 0.00795 | -0.061 | 110.595
5 | 0.942 | 0.00782 | -0.063 | 120.52
5.5 | 1.005 | 0.00818 | -0.064 | 122.882
6 | 1.067 | 0.00853 | -0.065 | 125.069
6.5 | 1.128 | 0.00872 | -0.066 | 129.332
7 | 1.187 | 0.0093 | -0.067 | 127.684
7.5 | 1.245 | 0.01115 | -0.068 | 111.62
8 | 1.301 | 0.01329 | -0.069 | 97.854
8.5 | 1.323 | 0.01532 | -0.068 | 86.361
9 | 1.361 | 0.01868 | -0.069 | 72.841
9.5 | 1.402 | 0.01978 | -0.069 | 70.906
10 | 1.44 | 0.02098 | -0.07 | 68.64
10.5 | 1.474 | 0.02234 | -0.071 | 65.96
11 | 1.503 | 0.0238 | -0.071 | 63.163
11.5 | 1.528 | 0.02545 | -0.072 | 60.046
12 | 1.547 | 0.02724 | -0.073 | 56.793
12.5 | 1.562 | 0.02902 | -0.073 | 53.814
13 | 1.57 | 0.03097 | -0.074 | 50.698
13.5 | 1.572 | 0.03322 | -0.075 | 47.335
14 | 1.568 | 0.03568 | -0.075 | 43.949
14.5 | 1.557 | 0.03823 | -0.076 | 40.734
15 | 1.538 | 0.04177 | -0.076 | 36.828
15.5 | 1.514 | 0.04481 | -0.077 | 33.796
16 | 1.483 | 0.04822 | -0.077 | 30.759
16.5 | 1.444 | 0.05308 | -0.078 | 27.2
17 | 1.398 | 0.0581 | -0.078 | 24.07
17.5 | 1.343 | 0.06604 | -0.077 | 20.339
18 | 1.283 | 0.0741 | -0.077 | 17.318
18.5 | 1.218 | 0.08342 | -0.077 | 14.6

## 54. Re 2M Mach 0.25 (2)
BIGFOIL.COM POLAR EXPORT
GA 35A317
GA 35A317 |  |  |  | Cl Max: | 1.4774 | at alpha= | 17 | deg
XFOIL ncrit=9 |  |  |  | L/D Max: | 144.97 | at alpha= | 6 | deg
Re: | 2000000 |  |  | Cd Min: | 0.21326 | at alpha= | -19 | deg
Mach: | 0.25 |  |  | Cl=0 at alpha= | -2.3039 | deg
|  |  |  | @ Cl=0.1, Cd= | 0.0058604
|  |  |  | @ Cl=0.4, Cd= | 0.0056331
|  |  |  | @ Cl=0.6, Cd= | 0.0056457
alpha (deg) | Cl | Cd | Cm | Cl/Cd
-19 | -0.5663 | 0.21326 | 0.0118 | -2.6554
-18.5 | -0.5482 | 0.20715 | 0.0078 | -2.6464
-17.5 | -0.7302 | 0.13577 | -0.0246 | -5.3782
-17 | -0.8335 | 0.10817 | -0.0397 | -7.7055
-16.5 | -0.8994 | 0.08882 | -0.0504 | -10.1261
-16 | -0.9499 | 0.07289 | -0.0596 | -13.032
-15.5 | -0.9876 | 0.06 | -0.067 | -16.46
-15 | -1.0144 | 0.04967 | -0.0725 | -20.4228
-14.5 | -1.03 | 0.04127 | -0.0763 | -24.9576
-14 | -1.0354 | 0.03458 | -0.0785 | -29.9422
-13.5 | -1.0334 | 0.02965 | -0.0785 | -34.8533
-13 | -1.0236 | 0.02578 | -0.0774 | -39.7052
-12.5 | -1.0055 | 0.02283 | -0.0754 | -44.0429
-12 | -0.9805 | 0.02063 | -0.0727 | -47.5279
-11.5 | -0.9508 | 0.01883 | -0.0696 | -50.4939
-11 | -0.926 | 0.01696 | -0.0652 | -54.5991
-10.5 | -0.8832 | 0.01581 | -0.0628 | -55.8634
-10 | -0.8367 | 0.01481 | -0.0608 | -56.4956
-9.5 | -0.7877 | 0.01391 | -0.0592 | -56.6283
-8.5 | -0.6866 | 0.01222 | -0.0563 | -56.1866
-8 | -0.6326 | 0.01164 | -0.0554 | -54.3471
-7.5 | -0.5774 | 0.01109 | -0.0547 | -52.0649
-7 | -0.5228 | 0.01055 | -0.0539 | -49.5545
-6.5 | -0.4665 | 0.01007 | -0.0534 | -46.3257
-6 | -0.4099 | 0.00971 | -0.053 | -42.2142
-5.5 | -0.3528 | 0.0093 | -0.0527 | -37.9355
-4.5 | -0.239 | 0.00855 | -0.0522 | -27.9532
-4 | -0.1828 | 0.00814 | -0.0519 | -22.457
-3 | -0.0765 | 0.00675 | -0.0507 | -11.3333
-2.5 | -0.0229 | 0.00619 | -0.0501 | -3.6995
-2 | 0.0355 | 0.00596 | -0.0502 | 5.9564
-1.5 | 0.0943 | 0.00587 | -0.0504 | 16.0647
-1 | 0.1537 | 0.00577 | -0.0508 | 26.6378
-0.5 | 0.2136 | 0.00572 | -0.0512 | 37.3427
0 | 0.2729 | 0.0057 | -0.0516 | 47.8772
0.5 | 0.3327 | 0.00563 | -0.052 | 59.0941
1 | 0.3918 | 0.00564 | -0.0524 | 69.4681
1.5 | 0.4515 | 0.00559 | -0.0528 | 80.7692
2 | 0.5105 | 0.00561 | -0.0531 | 90.9982
2.5 | 0.5698 | 0.00562 | -0.0535 | 101.3879
3 | 0.6285 | 0.00567 | -0.0537 | 110.8466
3.5 | 0.6868 | 0.00575 | -0.0539 | 119.4435
4 | 0.7445 | 0.00586 | -0.0539 | 127.0478
4.5 | 0.8015 | 0.00601 | -0.0538 | 133.3611
5 | 0.8577 | 0.00617 | -0.0535 | 139.0113
5.5 | 0.9122 | 0.00639 | -0.0529 | 142.7543
6 | 0.9655 | 0.00666 | -0.052 | 144.97
6.5 | 1.0145 | 0.00717 | -0.0503 | 141.4923
7 | 1.0616 | 0.00824 | -0.0488 | 128.835
7.5 | 1.1175 | 0.00958 | -0.0498 | 116.6493
8 | 1.156 | 0.01076 | -0.0471 | 107.4349
8.5 | 1.1751 | 0.01174 | -0.0404 | 100.0937
9 | 1.2049 | 0.01289 | -0.0364 | 93.4756
9.5 | 1.2352 | 0.01428 | -0.033 | 86.4986
10 | 1.2675 | 0.01578 | -0.0304 | 80.3232
10.5 | 1.2978 | 0.01759 | -0.028 | 73.7806
11 | 1.3237 | 0.01985 | -0.0256 | 66.6851
11.5 | 1.3465 | 0.02242 | -0.0233 | 60.058
12 | 1.3652 | 0.02537 | -0.0208 | 53.8116
12.5 | 1.3835 | 0.02842 | -0.0186 | 48.6805
13 | 1.3992 | 0.03171 | -0.0164 | 44.1249
13.5 | 1.414 | 0.03524 | -0.0144 | 40.1249
14 | 1.4283 | 0.03897 | -0.0127 | 36.6513
14.5 | 1.4417 | 0.0429 | -0.0112 | 33.6061
15 | 1.4533 | 0.04712 | -0.0099 | 30.8425
15.5 | 1.4618 | 0.05178 | -0.0088 | 28.231
16 | 1.4709 | 0.05651 | -0.0081 | 26.029
16.5 | 1.4764 | 0.06175 | -0.0075 | 23.9093
17 | 1.4774 | 0.06756 | -0.0072 | 21.868
17.5 | 1.4697 | 0.07456 | -0.0074 | 19.7116
18 | 1.4683 | 0.081 | -0.0078 | 18.1272
18.5 | 1.4632 | 0.08809 | -0.0088 | 16.6103
19 | 1.4533 | 0.09591 | -0.0102 | 15.1527
19.5 | 1.441 | 0.10424 | -0.0123 | 13.8239
20 | 1.4265 | 0.11308 | -0.0149 | 12.615

## 55. Re 2M Mach 0.50 (1)
BIGFOIL.COM POLAR EXPORT
GA 35A317
GA 35A317 |  |  |  | Cl Max: | 1.414 | at alpha= | 9 | deg
JavaFoil+Calcfoil stall+Eppler ext transition |  |  |  | L/D Max: | 120.778 | at alpha= | 5.5 | deg
Re: | 2000000 |  |  | Cd Min: | 0.00708 | at alpha= | -3 | deg
Mach: | 0.5 |  |  | Cl=0 at alpha= | -2.338 | deg
|  |  |  | @ Cl=0.1, Cd= | 0.0072172
|  |  |  | @ Cl=0.4, Cd= | 0.0074049
|  |  |  | @ Cl=0.6, Cd= | 0.0078294
alpha (deg) | Cl | Cd | Cm | Cl/Cd
-20 | -1.009 | 0.18179 | -0.008 | -5.549
-19.5 | -0.98 | 0.17372 | -0.009 | -5.644
-19 | -0.952 | 0.16966 | -0.009 | -5.614
-18.5 | -0.925 | 0.16488 | -0.009 | -5.608
-18 | -0.897 | 0.16013 | -0.01 | -5.601
-17.5 | -0.872 | 0.16223 | -0.011 | -5.374
-17 | -0.843 | 0.15264 | -0.011 | -5.523
-16.5 | -0.813 | 0.1496 | -0.012 | -5.433
-16 | -0.783 | 0.14368 | -0.012 | -5.452
-15.5 | -0.755 | 0.13151 | -0.012 | -5.742
-15 | -0.727 | 0.13055 | -0.013 | -5.566
-14.5 | -0.698 | 0.12392 | -0.013 | -5.633
-14 | -0.67 | 0.12167 | -0.013 | -5.506
-13.5 | -0.641 | 0.11894 | -0.014 | -5.393
-13 | -0.614 | 0.11401 | -0.015 | -5.386
-12.5 | -0.583 | 0.10372 | -0.014 | -5.622
-12 | -0.554 | 0.10087 | -0.014 | -5.494
-11.5 | -0.526 | 0.09787 | -0.014 | -5.374
-11 | -0.498 | 0.09154 | -0.015 | -5.438
-10.5 | -0.47 | 0.0854 | -0.016 | -5.498
-10 | -0.441 | 0.07354 | -0.016 | -5.997
-9.5 | -0.413 | 0.06548 | -0.017 | -6.306
-9 | -0.388 | 0.05655 | -0.021 | -6.866
-8.5 | -0.355 | 0.05805 | -0.016 | -6.112
-8 | -0.418 | 0.05669 | -0.016 | -7.38
-7.5 | -0.595 | 0.01448 | -0.039 | -41.117
-7 | -0.587 | 0.01301 | -0.041 | -45.143
-6.5 | -0.548 | 0.01248 | -0.042 | -43.866
-6 | -0.495 | 0.01122 | -0.043 | -44.158
-5.5 | -0.435 | 0.01073 | -0.045 | -40.595
-5 | -0.371 | 0.01029 | -0.046 | -36.053
-4.5 | -0.304 | 0.00982 | -0.047 | -30.977
-4 | -0.235 | 0.00968 | -0.048 | -24.319
-3.5 | -0.165 | 0.00726 | -0.049 | -22.791
-3 | -0.095 | 0.00708 | -0.051 | -13.371
-2.5 | -0.023 | 0.00728 | -0.052 | -3.204
-2 | 0.048 | 0.00721 | -0.053 | 6.704
-1.5 | 0.12 | 0.00722 | -0.054 | 16.654
-1 | 0.192 | 0.00724 | -0.055 | 26.519
-0.5 | 0.264 | 0.0073 | -0.057 | 36.165
0 | 0.338 | 0.00732 | -0.058 | 46.245
0.5 | 0.411 | 0.00742 | -0.059 | 55.351
1 | 0.483 | 0.00757 | -0.06 | 63.774
1.5 | 0.555 | 0.0077 | -0.061 | 72.17
2 | 0.628 | 0.00791 | -0.063 | 79.358
2.5 | 0.7 | 0.00808 | -0.064 | 86.631
3 | 0.772 | 0.00827 | -0.065 | 93.351
3.5 | 0.84 | 0.00833 | -0.066 | 100.85
4 | 0.91 | 0.00859 | -0.067 | 106.025
4.5 | 0.981 | 0.00889 | -0.069 | 110.34
5 | 1.05 | 0.00918 | -0.07 | 114.402
5.5 | 1.119 | 0.00927 | -0.071 | 120.778
6 | 1.187 | 0.0103 | -0.072 | 115.224
6.5 | 1.253 | 0.01167 | -0.073 | 107.349
7 | 1.278 | 0.01533 | -0.072 | 83.395
7.5 | 1.325 | 0.01769 | -0.073 | 74.894
8 | 1.361 | 0.02256 | -0.073 | 60.308
8.5 | 1.395 | 0.0243 | -0.074 | 57.397
9 | 1.414 | 0.02632 | -0.075 | 53.745
9.5 | 1.414 | 0.02873 | -0.076 | 49.22
10 | 1.374 | 0.03134 | -0.076 | 43.847
10.5 | 1.219 | 0.03577 | -0.077 | 34.084
11 | 0.892 | 0.03768 | -0.078 | 23.669
11.5 | 0.917 | 0.0439 | -0.078 | 20.878
12 | 0.821 | 0.09562 | -0.04 | 8.591
12.5 | 0.849 | 0.10858 | -0.04 | 7.821
13 | 0.878 | 0.11308 | -0.042 | 7.763
13.5 | 0.916 | 0.11885 | -0.053 | 7.709
14 | 0.938 | 0.12512 | -0.049 | 7.501

## 56. Re 2M Mach 0.50 (2)
BIGFOIL.COM POLAR EXPORT
GA 35A317
GA 35A317 |  |  |  | Cl Max: | 1.3382 | at alpha= | 13.5 | deg
XFOIL ncrit=9 |  |  |  | L/D Max: | 138.824 | at alpha= | 5.5 | deg
Re: | 2000000 |  |  | Cd Min: | 0.16743 | at alpha= | 18.5 | deg
Mach: | 0.5 |  |  | Cl=0 at alpha= | -2.3229 | deg
|  |  |  | @ Cl=0.1, Cd= | 0.0062274
|  |  |  | @ Cl=0.4, Cd= | 0.0060913
|  |  |  | @ Cl=0.6, Cd= | 0.0061648
alpha (deg) | Cl | Cd | Cm | Cl/Cd
-13.5 | -0.4115 | 0.137 | -0.0365 | -3.0036
-13 | -0.4217 | 0.12433 | -0.0425 | -3.3918
-12.5 | -0.4268 | 0.11372 | -0.0479 | -3.7531
-12 | -0.4352 | 0.10287 | -0.0535 | -4.2306
-11 | -0.5053 | 0.07393 | -0.069 | -6.8348
-10.5 | -0.542 | 0.05924 | -0.079 | -9.1492
-10 | -0.5763 | 0.04694 | -0.0879 | -12.2774
-9.5 | -0.6101 | 0.03628 | -0.0944 | -16.8164
-9 | -0.6412 | 0.02757 | -0.0963 | -23.2572
-8.5 | -0.6545 | 0.02146 | -0.093 | -30.4986
-8 | -0.6417 | 0.01763 | -0.0872 | -36.3982
-7.5 | -0.6143 | 0.01514 | -0.0805 | -40.5746
-7 | -0.5705 | 0.01334 | -0.0755 | -42.7661
-6.5 | -0.5171 | 0.01205 | -0.0717 | -42.9129
-6 | -0.458 | 0.01116 | -0.0688 | -41.0394
-5.5 | -0.3955 | 0.01041 | -0.0665 | -37.9923
-5 | -0.3316 | 0.00988 | -0.0647 | -33.5628
-4.5 | -0.2662 | 0.00939 | -0.0635 | -28.3493
-4 | -0.2012 | 0.00896 | -0.0623 | -22.4554
-3 | -0.0778 | 0.00772 | -0.0598 | -10.0777
-2.5 | -0.0227 | 0.00679 | -0.0579 | -3.3432
-2 | 0.0414 | 0.00635 | -0.0573 | 6.5197
-1.5 | 0.1083 | 0.00621 | -0.0571 | 17.4396
-1 | 0.1761 | 0.00614 | -0.0572 | 28.6808
-0.5 | 0.2447 | 0.0061 | -0.0575 | 40.1148
0 | 0.3122 | 0.00611 | -0.0577 | 51.0966
0.5 | 0.3811 | 0.00608 | -0.0581 | 62.6809
1 | 0.4483 | 0.00612 | -0.0582 | 73.2516
1.5 | 0.517 | 0.0061 | -0.0586 | 84.7541
2 | 0.5839 | 0.00616 | -0.0585 | 94.789
2.5 | 0.6517 | 0.00618 | -0.0586 | 105.4531
3 | 0.7189 | 0.00626 | -0.0585 | 114.8403
3.5 | 0.7852 | 0.0064 | -0.0581 | 122.6875
4 | 0.8508 | 0.00657 | -0.0574 | 129.4977
5 | 0.9786 | 0.0071 | -0.0551 | 137.831
5.5 | 1.0384 | 0.00748 | -0.0531 | 138.8235
6 | 1.0903 | 0.00807 | -0.0495 | 135.1053
6.5 | 1.1183 | 0.00922 | -0.0421 | 121.2907
7 | 1.1556 | 0.01122 | -0.0384 | 102.9947
7.5 | 1.1684 | 0.01379 | -0.0317 | 84.7281
8 | 1.1909 | 0.01665 | -0.0274 | 71.5255
8.5 | 1.2129 | 0.01982 | -0.0236 | 61.1958
9 | 1.2364 | 0.023 | -0.0201 | 53.7565
9.5 | 1.2575 | 0.02641 | -0.0166 | 47.6145
10 | 1.2761 | 0.03007 | -0.0132 | 42.4376
10.5 | 1.2934 | 0.03396 | -0.01 | 38.086
11 | 1.3043 | 0.03848 | -0.0069 | 33.8955
11.5 | 1.313 | 0.04338 | -0.0041 | 30.2674
12 | 1.3201 | 0.04859 | -0.0017 | 27.1681
12.5 | 1.3291 | 0.05389 | 0.0004 | 24.6632
13 | 1.3342 | 0.05972 | 0.0022 | 22.3409
13.5 | 1.3382 | 0.06587 | 0.0035 | 20.3158
14 | 1.3352 | 0.07287 | 0.0042 | 18.323
14.5 | 1.326 | 0.08069 | 0.0043 | 16.4333
15 | 1.3122 | 0.08931 | 0.0034 | 14.6926
15.5 | 1.2938 | 0.09867 | 0.0017 | 13.1124
16 | 1.2725 | 0.10877 | -0.001 | 11.699
16.5 | 1.2496 | 0.11942 | -0.0048 | 10.4639
17 | 1.2262 | 0.13071 | -0.0098 | 9.3811
17.5 | 1.2027 | 0.14247 | -0.0158 | 8.4418
18 | 1.1798 | 0.15479 | -0.0228 | 7.6219
18.5 | 1.1594 | 0.16743 | -0.0307 | 6.9247

## 57. Re 3M Mach 0.00 (1)
BIGFOIL.COM POLAR EXPORT
GA 35A317
GA 35A317 |  |  |  | Cl Max: | 1.66 | at alpha= | 15.5 | deg
JavaFoil+Calcfoil stall+Eppler ext transition |  |  |  | L/D Max: | 129.656 | at alpha= | 6 | deg
Re: | 3000000 |  |  | Cd Min: | 0.00647 | at alpha= | -2.5 | deg
Mach: | 0 |  |  | Cl=0 at alpha= | -2.3387 | deg
|  |  |  | @ Cl=0.1, Cd= | 0.0064819
|  |  |  | @ Cl=0.4, Cd= | 0.006681
|  |  |  | @ Cl=0.6, Cd= | 0.0070074
alpha (deg) | Cl | Cd | Cm | Cl/Cd
-18 | -0.816 | 0.12514 | -0.009 | -6.521
-17.5 | -0.827 | 0.12072 | -0.01 | -6.848
-17 | -0.838 | 0.11276 | -0.011 | -7.436
-16.5 | -0.852 | 0.102 | -0.012 | -8.355
-16 | -0.866 | 0.09059 | -0.013 | -9.561
-15.5 | -0.891 | 0.07132 | -0.015 | -12.496
-15 | -0.909 | 0.05769 | -0.017 | -15.76
-14.5 | -0.937 | 0.04096 | -0.019 | -22.867
-14 | -0.953 | 0.03078 | -0.02 | -30.973
-13.5 | -0.955 | 0.02627 | -0.021 | -36.375
-13 | -0.956 | 0.02192 | -0.023 | -43.639
-12.5 | -0.951 | 0.01897 | -0.024 | -50.132
-12 | -0.941 | 0.01701 | -0.025 | -55.337
-11.5 | -0.923 | 0.01563 | -0.026 | -59.066
-11 | -0.906 | 0.0143 | -0.028 | -63.336
-10.5 | -0.873 | 0.01378 | -0.029 | -63.359
-10 | -0.837 | 0.01266 | -0.03 | -66.131
-9.5 | -0.798 | 0.01263 | -0.031 | -63.127
-9 | -0.755 | 0.01214 | -0.032 | -62.174
-8.5 | -0.709 | 0.0112 | -0.033 | -63.26
-8 | -0.66 | 0.01072 | -0.034 | -61.605
-7.5 | -0.609 | 0.01052 | -0.035 | -57.915
-7 | -0.556 | 0.00983 | -0.036 | -56.566
-6.5 | -0.501 | 0.00947 | -0.037 | -52.869
-6 | -0.444 | 0.00927 | -0.038 | -47.912
-5.5 | -0.386 | 0.0092 | -0.039 | -41.921
-5 | -0.326 | 0.00883 | -0.04 | -36.927
-4.5 | -0.266 | 0.00867 | -0.041 | -30.694
-4 | -0.205 | 0.00731 | -0.042 | -28.076
-3.5 | -0.144 | 0.0067 | -0.043 | -21.493
-3 | -0.082 | 0.00658 | -0.044 | -12.5
-2.5 | -0.02 | 0.00647 | -0.045 | -3.129
-2 | 0.042 | 0.00651 | -0.046 | 6.431
-1.5 | 0.104 | 0.00648 | -0.047 | 16.073
-1 | 0.166 | 0.00651 | -0.048 | 25.565
-0.5 | 0.229 | 0.0065 | -0.049 | 35.171
0 | 0.293 | 0.00654 | -0.05 | 44.834
0.5 | 0.356 | 0.00661 | -0.051 | 53.799
1 | 0.418 | 0.00671 | -0.052 | 62.335
1.5 | 0.481 | 0.00681 | -0.053 | 70.633
2 | 0.544 | 0.00689 | -0.054 | 78.928
2.5 | 0.606 | 0.00702 | -0.055 | 86.303
3 | 0.669 | 0.00711 | -0.056 | 94.044
3.5 | 0.729 | 0.00732 | -0.057 | 99.595
4 | 0.79 | 0.00726 | -0.058 | 108.888
4.5 | 0.852 | 0.00713 | -0.06 | 119.535
5 | 0.913 | 0.00733 | -0.061 | 124.647
5.5 | 0.974 | 0.00771 | -0.062 | 126.338
6 | 1.035 | 0.00798 | -0.063 | 129.656
6.5 | 1.094 | 0.00876 | -0.064 | 124.83
7 | 1.152 | 0.00972 | -0.065 | 118.467
7.5 | 1.209 | 0.01085 | -0.066 | 111.408
8 | 1.264 | 0.01199 | -0.067 | 105.411
8.5 | 1.317 | 0.01306 | -0.068 | 100.887
9 | 1.368 | 0.01381 | -0.069 | 99.064
9.5 | 1.383 | 0.01696 | -0.068 | 81.51
10 | 1.424 | 0.01783 | -0.069 | 79.88
10.5 | 1.463 | 0.01863 | -0.069 | 78.551
11 | 1.498 | 0.01972 | -0.07 | 75.969
11.5 | 1.531 | 0.02093 | -0.071 | 73.153
12 | 1.56 | 0.02223 | -0.071 | 70.156
12.5 | 1.585 | 0.02365 | -0.072 | 67.004
13 | 1.607 | 0.02506 | -0.073 | 64.119
13.5 | 1.625 | 0.02675 | -0.073 | 60.746
14 | 1.639 | 0.02836 | -0.074 | 57.799
14.5 | 1.65 | 0.03018 | -0.075 | 54.67
15 | 1.657 | 0.03227 | -0.075 | 51.347
15.5 | 1.66 | 0.03449 | -0.076 | 48.124
16 | 1.66 | 0.03675 | -0.076 | 45.158
16.5 | 1.656 | 0.03915 | -0.077 | 42.284
17 | 1.647 | 0.04205 | -0.077 | 39.182
17.5 | 1.636 | 0.04491 | -0.078 | 36.434
18 | 1.623 | 0.04781 | -0.078 | 33.942
18.5 | 1.605 | 0.05147 | -0.079 | 31.185
19 | 1.584 | 0.05569 | -0.079 | 28.449
19.5 | 1.56 | 0.05996 | -0.079 | 26.018
20 | 1.525 | 0.06489 | -0.08 | 23.504

## 58. Re 3M Mach 0.00 (2)
BIGFOIL.COM POLAR EXPORT
GA 35A317
GA 35A317 |  |  |  | Cl Max: | 1.6028 | at alpha= | 20 | deg
XFOIL ncrit=9 |  |  |  | L/D Max: | 150.032 | at alpha= | 6 | deg
Re: | 3000000 |  |  | Cd Min: | 0.07722 | at alpha= | 20 | deg
Mach: | 0 |  |  | Cl=0 at alpha= | -2.3281 | deg
|  |  |  | @ Cl=0.1, Cd= | 0.0053009
|  |  |  | @ Cl=0.4, Cd= | 0.0050468
|  |  |  | @ Cl=0.6, Cd= | 0.0051208
alpha (deg) | Cl | Cd | Cm | Cl/Cd
-20 | -1.2638 | 0.07472 | -0.0513 | -16.9138
-19.5 | -1.2987 | 0.06307 | -0.0571 | -20.5914
-19 | -1.3197 | 0.05392 | -0.0613 | -24.4751
-18.5 | -1.3316 | 0.04639 | -0.0644 | -28.7045
-18 | -1.3341 | 0.04031 | -0.0665 | -33.096
-17.5 | -1.3297 | 0.03527 | -0.0678 | -37.7006
-17 | -1.3189 | 0.03116 | -0.0685 | -42.3267
-16.5 | -1.3025 | 0.02781 | -0.0686 | -46.8357
-16 | -1.2814 | 0.02511 | -0.0681 | -51.0315
-15.5 | -1.2575 | 0.02287 | -0.0671 | -54.9847
-15 | -1.237 | 0.02064 | -0.0652 | -59.9322
-14.5 | -1.2173 | 0.01873 | -0.0621 | -64.992
-14 | -1.1884 | 0.01752 | -0.0593 | -67.8311
-13.5 | -1.1533 | 0.01657 | -0.0569 | -69.6017
-13 | -1.1139 | 0.01577 | -0.055 | -70.6341
-12.5 | -1.0699 | 0.01501 | -0.0538 | -71.2791
-12 | -1.024 | 0.01431 | -0.0528 | -71.5584
-11.5 | -0.9761 | 0.0137 | -0.052 | -71.2482
-11 | -0.9264 | 0.01314 | -0.0514 | -70.5023
-10.5 | -0.8792 | 0.01235 | -0.0505 | -71.1903
-10 | -0.8288 | 0.01176 | -0.0499 | -70.4762
-9.5 | -0.7771 | 0.01129 | -0.0495 | -68.8308
-9 | -0.7243 | 0.01086 | -0.0493 | -66.6943
-8.5 | -0.6717 | 0.01038 | -0.049 | -64.711
-8 | -0.6183 | 0.00996 | -0.0489 | -62.0783
-7.5 | -0.5637 | 0.00962 | -0.0489 | -58.5967
-7 | -0.5096 | 0.00924 | -0.0488 | -55.1515
-6.5 | -0.4544 | 0.00894 | -0.0489 | -50.8277
-6 | -0.3993 | 0.00863 | -0.0489 | -46.2688
-5.5 | -0.3438 | 0.00834 | -0.0491 | -41.223
-5 | -0.2883 | 0.00804 | -0.0492 | -35.8582
-4.5 | -0.2329 | 0.00776 | -0.0493 | -30.0129
-4 | -0.1774 | 0.00742 | -0.0494 | -23.9084
-3.5 | -0.1235 | 0.00701 | -0.0493 | -17.6177
-3 | -0.0705 | 0.00643 | -0.0491 | -10.9642
-2.5 | -0.0187 | 0.00582 | -0.0487 | -3.2131
-2 | 0.0357 | 0.00548 | -0.0486 | 6.5146
-1.5 | 0.0926 | 0.00531 | -0.049 | 17.4388
-1 | 0.1497 | 0.00524 | -0.0494 | 28.5687
-0.5 | 0.2074 | 0.00516 | -0.0499 | 40.1938
0 | 0.2654 | 0.00512 | -0.0504 | 51.8359
0.5 | 0.3228 | 0.0051 | -0.0509 | 63.2941
1 | 0.3807 | 0.00504 | -0.0514 | 75.5357
1.5 | 0.4377 | 0.00506 | -0.0519 | 86.502
2 | 0.4951 | 0.00504 | -0.0523 | 98.2341
2.5 | 0.5522 | 0.00507 | -0.0528 | 108.9152
3 | 0.6087 | 0.00513 | -0.0532 | 118.655
3.5 | 0.665 | 0.00523 | -0.0535 | 127.1511
4 | 0.7202 | 0.00537 | -0.0536 | 134.1155
4.5 | 0.7756 | 0.00553 | -0.0538 | 140.2532
5 | 0.8302 | 0.00568 | -0.0539 | 146.162
5.5 | 0.8838 | 0.0059 | -0.0538 | 149.7966
6 | 0.9347 | 0.00623 | -0.0533 | 150.0321
6.5 | 0.9803 | 0.00685 | -0.0518 | 143.1095
7 | 1.0192 | 0.00778 | -0.0492 | 131.0026
7.5 | 1.0634 | 0.00865 | -0.0477 | 122.9364
8 | 1.1188 | 0.00955 | -0.0489 | 117.1518
8.5 | 1.175 | 0.01041 | -0.0503 | 112.8722
9 | 1.2047 | 0.01108 | -0.046 | 108.7274
9.5 | 1.237 | 0.01178 | -0.0424 | 105.0085
10 | 1.2715 | 0.01261 | -0.0396 | 100.8327
10.5 | 1.3047 | 0.01363 | -0.037 | 95.7227
11 | 1.3335 | 0.01501 | -0.0342 | 88.8408
11.5 | 1.3627 | 0.01654 | -0.032 | 82.3881
12 | 1.3892 | 0.01837 | -0.0298 | 75.6233
12.5 | 1.4151 | 0.02037 | -0.0279 | 69.4698
13 | 1.4402 | 0.02253 | -0.0262 | 63.9237
13.5 | 1.4627 | 0.02491 | -0.0244 | 58.7194
14 | 1.4827 | 0.02753 | -0.0227 | 53.8576
14.5 | 1.5008 | 0.03034 | -0.021 | 49.4661
15 | 1.519 | 0.03325 | -0.0196 | 45.6842
15.5 | 1.5355 | 0.03638 | -0.0183 | 42.2073
16 | 1.5481 | 0.03999 | -0.017 | 38.7122
16.5 | 1.5628 | 0.0435 | -0.0161 | 35.9264
17 | 1.5762 | 0.04725 | -0.0153 | 33.3587
17.5 | 1.5865 | 0.05137 | -0.0146 | 30.8838
18 | 1.5941 | 0.05586 | -0.0141 | 28.5374
18.5 | 1.5981 | 0.06085 | -0.0138 | 26.2629
19 | 1.5971 | 0.06645 | -0.0137 | 24.0346
19.5 | 1.6016 | 0.07162 | -0.0139 | 22.3625
20 | 1.6028 | 0.07722 | -0.0143 | 20.7563

## 59. Re 3M Mach 0.10 (1)
BIGFOIL.COM POLAR EXPORT
GA 35A317
GA 35A317 |  |  |  | Cl Max: | 1.646 | at alpha= | 15.5 | deg
JavaFoil+Calcfoil stall+Eppler ext transition |  |  |  | L/D Max: | 129.713 | at alpha= | 6 | deg
Re: | 3000000 |  |  | Cd Min: | 0.0065 | at alpha= | -0.5 | deg
Mach: | 0.1 |  |  | Cl=0 at alpha= | -2.3387 | deg
|  |  |  | @ Cl=0.1, Cd= | 0.0065376
|  |  |  | @ Cl=0.4, Cd= | 0.0066878
|  |  |  | @ Cl=0.6, Cd= | 0.0069786
alpha (deg) | Cl | Cd | Cm | Cl/Cd
-17.5 | -0.787 | 0.12566 | -0.01 | -6.26
-17 | -0.802 | 0.11748 | -0.01 | -6.823
-16.5 | -0.815 | 0.10935 | -0.011 | -7.452
-16 | -0.83 | 0.09874 | -0.012 | -8.406
-15.5 | -0.839 | 0.09221 | -0.013 | -9.096
-15 | -0.876 | 0.06512 | -0.016 | -13.448
-14.5 | -0.905 | 0.04699 | -0.018 | -19.256
-14 | -0.924 | 0.03568 | -0.02 | -25.901
-13.5 | -0.934 | 0.02876 | -0.021 | -32.491
-13 | -0.94 | 0.02333 | -0.023 | -40.312
-12.5 | -0.941 | 0.01924 | -0.024 | -48.929
-12 | -0.932 | 0.01749 | -0.025 | -53.294
-11.5 | -0.917 | 0.01588 | -0.026 | -57.747
-11 | -0.899 | 0.01462 | -0.028 | -61.481
-10.5 | -0.872 | 0.01392 | -0.029 | -62.649
-10 | -0.837 | 0.0128 | -0.03 | -65.367
-9.5 | -0.798 | 0.01228 | -0.031 | -65.007
-9 | -0.756 | 0.01177 | -0.032 | -64.219
-8.5 | -0.71 | 0.01123 | -0.033 | -63.24
-8 | -0.662 | 0.01082 | -0.034 | -61.187
-7.5 | -0.611 | 0.01062 | -0.035 | -57.542
-7 | -0.558 | 0.00992 | -0.036 | -56.224
-6.5 | -0.503 | 0.00957 | -0.037 | -52.548
-6 | -0.446 | 0.00927 | -0.038 | -48.126
-5.5 | -0.387 | 0.00925 | -0.039 | -41.868
-5 | -0.328 | 0.00894 | -0.04 | -36.657
-4.5 | -0.267 | 0.00863 | -0.041 | -30.977
-4 | -0.206 | 0.00728 | -0.042 | -28.331
-3.5 | -0.145 | 0.00677 | -0.043 | -21.377
-3 | -0.083 | 0.00664 | -0.044 | -12.434
-2.5 | -0.02 | 0.00653 | -0.045 | -3.112
-2 | 0.042 | 0.00651 | -0.046 | 6.471
-1.5 | 0.105 | 0.00654 | -0.047 | 16
-1 | 0.167 | 0.00651 | -0.048 | 25.689
-0.5 | 0.23 | 0.0065 | -0.049 | 35.385
0 | 0.294 | 0.00654 | -0.05 | 45.056
0.5 | 0.357 | 0.00664 | -0.051 | 53.865
1 | 0.42 | 0.00671 | -0.052 | 62.624
1.5 | 0.483 | 0.00681 | -0.054 | 71.005
2 | 0.546 | 0.00691 | -0.055 | 79.045
2.5 | 0.609 | 0.00699 | -0.056 | 87.115
3 | 0.672 | 0.00718 | -0.057 | 93.649
3.5 | 0.732 | 0.00729 | -0.058 | 100.411
4 | 0.794 | 0.00731 | -0.059 | 108.729
4.5 | 0.856 | 0.00716 | -0.06 | 119.611
5 | 0.918 | 0.00764 | -0.061 | 120.144
5.5 | 0.979 | 0.00775 | -0.062 | 126.228
6 | 1.04 | 0.00801 | -0.063 | 129.713
6.5 | 1.099 | 0.00883 | -0.064 | 124.464
7 | 1.157 | 0.0098 | -0.065 | 118.083
7.5 | 1.214 | 0.01094 | -0.066 | 110.973
8 | 1.27 | 0.01209 | -0.067 | 105.058
8.5 | 1.323 | 0.0132 | -0.068 | 100.242
9 | 1.374 | 0.01397 | -0.069 | 98.364
9.5 | 1.387 | 0.01719 | -0.068 | 80.695
10 | 1.428 | 0.01807 | -0.069 | 79.056
10.5 | 1.466 | 0.0189 | -0.07 | 77.581
11 | 1.501 | 0.02004 | -0.07 | 74.884
11.5 | 1.532 | 0.02128 | -0.071 | 72.031
12 | 1.56 | 0.02262 | -0.072 | 68.956
12.5 | 1.584 | 0.02408 | -0.072 | 65.778
13 | 1.604 | 0.02561 | -0.073 | 62.632
13.5 | 1.62 | 0.02728 | -0.074 | 59.384
14 | 1.632 | 0.0291 | -0.074 | 56.085
14.5 | 1.641 | 0.03082 | -0.075 | 53.261
15 | 1.645 | 0.03318 | -0.075 | 49.585
15.5 | 1.646 | 0.03512 | -0.076 | 46.876
16 | 1.642 | 0.0377 | -0.077 | 43.556
16.5 | 1.634 | 0.04023 | -0.077 | 40.628
17 | 1.622 | 0.04331 | -0.078 | 37.462
17.5 | 1.607 | 0.04633 | -0.078 | 34.69
18 | 1.589 | 0.04968 | -0.079 | 31.982
18.5 | 1.566 | 0.05369 | -0.079 | 29.176
19 | 1.542 | 0.05744 | -0.079 | 26.849
19.5 | 1.513 | 0.06248 | -0.079 | 24.213
20 | 1.473 | 0.06732 | -0.08 | 21.881

## 60. Re 3M Mach 0.10 (2)
BIGFOIL.COM POLAR EXPORT
GA 35A317
GA 35A317 |  |  |  | Cl Max: | 1.5905 | at alpha= | 19.5 | deg
XFOIL ncrit=9 |  |  |  | L/D Max: | 149.714 | at alpha= | 5.5 | deg
Re: | 3000000 |  |  | Cd Min: | 0.09214 | at alpha= | -20 | deg
Mach: | 0.1 |  |  | Cl=0 at alpha= | -2.3285 | deg
|  |  |  | @ Cl=0.1, Cd= | 0.0053129
|  |  |  | @ Cl=0.4, Cd= | 0.0050629
|  |  |  | @ Cl=0.6, Cd= | 0.0051368
alpha (deg) | Cl | Cd | Cm | Cl/Cd
-20 | -1.1653 | 0.09214 | -0.0438 | -12.6471
-19.5 | -1.2246 | 0.07583 | -0.0525 | -16.1493
-19 | -1.2613 | 0.06376 | -0.0586 | -19.782
-18.5 | -1.2864 | 0.05395 | -0.0632 | -23.8443
-18 | -1.2992 | 0.04623 | -0.0664 | -28.103
-17.5 | -1.3032 | 0.03988 | -0.0686 | -32.678
-17 | -1.2994 | 0.0347 | -0.07 | -37.4467
-16.5 | -1.2888 | 0.0305 | -0.0706 | -42.2557
-16 | -1.2721 | 0.02713 | -0.0705 | -46.8891
-15.5 | -1.2514 | 0.02438 | -0.0698 | -51.329
-15 | -1.2267 | 0.0222 | -0.0685 | -55.2568
-14.5 | -1.2081 | 0.02002 | -0.0659 | -60.3447
-14 | -1.1867 | 0.01828 | -0.0625 | -64.9179
-13.5 | -1.1542 | 0.0171 | -0.0599 | -67.4971
-13 | -1.1179 | 0.0162 | -0.0573 | -69.0062
-12.5 | -1.0746 | 0.01537 | -0.0558 | -69.9154
-12 | -1.0291 | 0.01461 | -0.0546 | -70.4381
-11.5 | -0.9816 | 0.01394 | -0.0535 | -70.4161
-11 | -0.932 | 0.01333 | -0.0528 | -69.9175
-10.5 | -0.8834 | 0.01262 | -0.0519 | -70
-10 | -0.8338 | 0.01192 | -0.051 | -69.9497
-9.5 | -0.7819 | 0.0114 | -0.0506 | -68.5877
-9 | -0.729 | 0.01095 | -0.0502 | -66.5753
-8.5 | -0.6754 | 0.01051 | -0.0499 | -64.2626
-8 | -0.6222 | 0.01003 | -0.0496 | -62.0339
-7.5 | -0.5673 | 0.00967 | -0.0495 | -58.666
-7 | -0.5128 | 0.0093 | -0.0494 | -55.1398
-6.5 | -0.457 | 0.00899 | -0.0494 | -50.8343
-6 | -0.4017 | 0.00866 | -0.0494 | -46.3857
-5.5 | -0.3458 | 0.00837 | -0.0495 | -41.3142
-5 | -0.2899 | 0.00807 | -0.0496 | -35.9232
-4.5 | -0.2342 | 0.00778 | -0.0497 | -30.1028
-4 | -0.1783 | 0.00745 | -0.0498 | -23.9329
-3 | -0.0707 | 0.00646 | -0.0494 | -10.9443
-2.5 | -0.0188 | 0.00584 | -0.049 | -3.2192
-2 | 0.036 | 0.0055 | -0.0489 | 6.5455
-1.5 | 0.0932 | 0.00532 | -0.0493 | 17.5188
-1 | 0.1506 | 0.00526 | -0.0496 | 28.6312
-0.5 | 0.2088 | 0.00517 | -0.0501 | 40.3868
0 | 0.267 | 0.00514 | -0.0507 | 51.9455
0.5 | 0.3248 | 0.00511 | -0.0512 | 63.5616
1 | 0.3831 | 0.00506 | -0.0517 | 75.7115
1.5 | 0.4405 | 0.00507 | -0.0521 | 86.8836
2 | 0.4981 | 0.00506 | -0.0526 | 98.4387
2.5 | 0.5557 | 0.00509 | -0.0531 | 109.1749
3 | 0.6125 | 0.00515 | -0.0534 | 118.932
3.5 | 0.6691 | 0.00525 | -0.0537 | 127.4476
4 | 0.7247 | 0.0054 | -0.0538 | 134.2037
4.5 | 0.7803 | 0.00555 | -0.054 | 140.5946
5 | 0.8354 | 0.00571 | -0.0541 | 146.3047
5.5 | 0.8893 | 0.00594 | -0.054 | 149.7138
6 | 0.9403 | 0.00629 | -0.0533 | 149.4913
6.5 | 0.986 | 0.00691 | -0.0518 | 142.6918
7 | 1.0247 | 0.00786 | -0.049 | 130.369
7.5 | 1.0688 | 0.00874 | -0.0474 | 122.2883
8 | 1.1251 | 0.00965 | -0.0487 | 116.5907
8.5 | 1.1773 | 0.01051 | -0.0492 | 112.0171
9 | 1.2064 | 0.0112 | -0.0446 | 107.7143
9.5 | 1.2399 | 0.01194 | -0.0413 | 103.8442
10 | 1.2746 | 0.01282 | -0.0385 | 99.4228
10.5 | 1.3071 | 0.01394 | -0.0358 | 93.7661
11 | 1.3358 | 0.01541 | -0.0331 | 86.684
11.5 | 1.364 | 0.0171 | -0.0308 | 79.7661
12 | 1.3902 | 0.01905 | -0.0287 | 72.9764
12.5 | 1.4165 | 0.02111 | -0.0268 | 67.1009
13 | 1.4409 | 0.02338 | -0.025 | 61.6296
13.5 | 1.4622 | 0.02592 | -0.0232 | 56.412
14 | 1.4815 | 0.02866 | -0.0214 | 51.6923
14.5 | 1.498 | 0.03168 | -0.0196 | 47.2854
15 | 1.5163 | 0.03468 | -0.0182 | 43.7226
15.5 | 1.5314 | 0.03806 | -0.0169 | 40.2365
16 | 1.544 | 0.04177 | -0.0156 | 36.9643
16.5 | 1.559 | 0.04536 | -0.0147 | 34.3695
17 | 1.5715 | 0.0493 | -0.014 | 31.8763
17.5 | 1.5809 | 0.0536 | -0.0133 | 29.4944
18 | 1.5868 | 0.05839 | -0.0129 | 27.1759
18.5 | 1.5874 | 0.06385 | -0.0126 | 24.8614
19 | 1.5877 | 0.06949 | -0.0126 | 22.8479
19.5 | 1.5905 | 0.07498 | -0.0129 | 21.2123
20 | 1.5902 | 0.08086 | -0.0135 | 19.6661

## 61. Re 3M Mach 0.25 (1)
BIGFOIL.COM POLAR EXPORT
GA 35A317
GA 35A317 |  |  |  | Cl Max: | 1.578 | at alpha= | 13.5 | deg
JavaFoil+Calcfoil stall+Eppler ext transition |  |  |  | L/D Max: | 128.959 | at alpha= | 6 | deg
Re: | 3000000 |  |  | Cd Min: | 0.00655 | at alpha= | -1 | deg
Mach: | 0.25 |  |  | Cl=0 at alpha= | -2.3359 | deg
|  |  |  | @ Cl=0.1, Cd= | 0.0065937
|  |  |  | @ Cl=0.4, Cd= | 0.0067859
|  |  |  | @ Cl=0.6, Cd= | 0.007082
alpha (deg) | Cl | Cd | Cm | Cl/Cd
-16.5 | -0.537 | 0.12821 | -0.01 | -4.185
-16 | -0.577 | 0.1213 | -0.01 | -4.76
-15.5 | -0.614 | 0.11562 | -0.011 | -5.307
-15 | -0.646 | 0.10952 | -0.011 | -5.901
-14.5 | -0.675 | 0.10101 | -0.012 | -6.686
-14 | -0.701 | 0.09265 | -0.014 | -7.564
-13.5 | -0.722 | 0.08449 | -0.015 | -8.542
-13 | -0.75 | 0.06879 | -0.018 | -10.897
-12.5 | -0.822 | 0.03276 | -0.023 | -25.075
-12 | -0.849 | 0.02355 | -0.025 | -36.041
-11.5 | -0.859 | 0.01904 | -0.027 | -45.135
-11 | -0.855 | 0.01666 | -0.028 | -51.284
-10.5 | -0.844 | 0.01482 | -0.029 | -56.936
-10 | -0.827 | 0.01361 | -0.031 | -60.757
-9.5 | -0.795 | 0.01342 | -0.032 | -59.282
-9 | -0.759 | 0.0123 | -0.033 | -61.656
-8.5 | -0.717 | 0.01175 | -0.034 | -60.994
-8 | -0.671 | 0.0112 | -0.035 | -59.947
-7.5 | -0.622 | 0.01096 | -0.036 | -56.721
-7 | -0.569 | 0.01017 | -0.037 | -55.967
-6.5 | -0.514 | 0.00982 | -0.038 | -52.326
-6 | -0.456 | 0.00948 | -0.039 | -48.166
-5.5 | -0.397 | 0.00913 | -0.04 | -43.46
-5 | -0.336 | 0.00918 | -0.041 | -36.598
-4.5 | -0.274 | 0.00879 | -0.042 | -31.202
-4 | -0.212 | 0.0073 | -0.043 | -29.008
-3.5 | -0.149 | 0.00681 | -0.044 | -21.814
-3 | -0.085 | 0.00668 | -0.045 | -12.696
-2.5 | -0.021 | 0.00658 | -0.046 | -3.177
-2 | 0.043 | 0.00662 | -0.047 | 6.531
-1.5 | 0.108 | 0.00659 | -0.049 | 16.336
-1 | 0.172 | 0.00655 | -0.05 | 26.232
-0.5 | 0.236 | 0.00661 | -0.051 | 35.753
0 | 0.303 | 0.00659 | -0.052 | 45.926
0.5 | 0.367 | 0.00673 | -0.053 | 54.587
1 | 0.432 | 0.00684 | -0.054 | 63.198
1.5 | 0.497 | 0.00691 | -0.055 | 71.88
2 | 0.561 | 0.00701 | -0.056 | 80.054
2.5 | 0.626 | 0.00713 | -0.057 | 87.869
3 | 0.691 | 0.00733 | -0.058 | 94.217
3.5 | 0.752 | 0.00746 | -0.059 | 100.896
4 | 0.816 | 0.00766 | -0.06 | 106.464
4.5 | 0.879 | 0.00757 | -0.061 | 116.129
5 | 0.942 | 0.00757 | -0.063 | 124.435
5.5 | 1.005 | 0.00799 | -0.064 | 125.798
6 | 1.067 | 0.00828 | -0.065 | 128.959
6.5 | 1.128 | 0.00924 | -0.066 | 122.137
7 | 1.187 | 0.01033 | -0.067 | 114.919
7.5 | 1.245 | 0.01202 | -0.068 | 103.559
8 | 1.301 | 0.01279 | -0.069 | 101.74
8.5 | 1.354 | 0.0139 | -0.07 | 97.414
9 | 1.366 | 0.01753 | -0.069 | 77.92
9.5 | 1.408 | 0.01849 | -0.07 | 76.176
10 | 1.446 | 0.01952 | -0.07 | 74.091
10.5 | 1.48 | 0.02055 | -0.071 | 72.036
11 | 1.509 | 0.0219 | -0.072 | 68.923
11.5 | 1.534 | 0.02339 | -0.072 | 65.583
12 | 1.554 | 0.02502 | -0.073 | 62.083
12.5 | 1.568 | 0.02666 | -0.074 | 58.8
13 | 1.576 | 0.02854 | -0.074 | 55.212
13.5 | 1.578 | 0.03059 | -0.075 | 51.585
14 | 1.574 | 0.03283 | -0.076 | 47.942
14.5 | 1.563 | 0.03516 | -0.076 | 44.457
15 | 1.545 | 0.03827 | -0.077 | 40.365
15.5 | 1.521 | 0.04096 | -0.077 | 37.135
16 | 1.489 | 0.04442 | -0.078 | 33.531
16.5 | 1.451 | 0.04848 | -0.078 | 29.927
17 | 1.406 | 0.05285 | -0.078 | 26.608
17.5 | 1.353 | 0.05938 | -0.078 | 22.781
18 | 1.295 | 0.06579 | -0.078 | 19.685
18.5 | 1.234 | 0.07213 | -0.078 | 17.104

## 62. Re 3M Mach 0.25 (2)
BIGFOIL.COM POLAR EXPORT
GA 35A317
GA 35A317 |  |  |  | Cl Max: | 1.538 | at alpha= | 17.5 | deg
XFOIL ncrit=9 |  |  |  | L/D Max: | 149.723 | at alpha= | 5.5 | deg
Re: | 3000000 |  |  | Cd Min: | 0.13991 | at alpha= | -18.5 | deg
Mach: | 0.25 |  |  | Cl=0 at alpha= | -2.3345 | deg
|  |  |  | @ Cl=0.1, Cd= | 0.005385
|  |  |  | @ Cl=0.4, Cd= | 0.0051587
|  |  |  | @ Cl=0.6, Cd= | 0.0052247
alpha (deg) | Cl | Cd | Cm | Cl/Cd
-18.5 | -0.802 | 0.13991 | -0.0224 | -5.7323
-18 | -0.8825 | 0.11712 | -0.0353 | -7.535
-17.5 | -0.9601 | 0.09636 | -0.0469 | -9.9637
-17 | -1.0233 | 0.07866 | -0.0569 | -13.0092
-16.5 | -1.0691 | 0.06455 | -0.065 | -16.5624
-16 | -1.1022 | 0.05322 | -0.071 | -20.7103
-15.5 | -1.1243 | 0.04401 | -0.0754 | -25.5465
-15 | -1.134 | 0.03667 | -0.0781 | -30.9245
-14.5 | -1.1322 | 0.03094 | -0.0797 | -36.5934
-14 | -1.1264 | 0.02698 | -0.0783 | -41.7494
-13.5 | -1.1128 | 0.0235 | -0.0768 | -47.3532
-13 | -1.104 | 0.02015 | -0.0735 | -54.7891
-12.5 | -1.0773 | 0.01822 | -0.0701 | -59.1273
-12 | -1.0422 | 0.01684 | -0.0669 | -61.8884
-11.5 | -1.0029 | 0.01576 | -0.0637 | -63.6358
-11 | -0.9566 | 0.01479 | -0.0616 | -64.6788
-10.5 | -0.9073 | 0.01393 | -0.0599 | -65.1328
-10 | -0.8561 | 0.01318 | -0.0584 | -64.9545
-9.5 | -0.8067 | 0.01221 | -0.0567 | -66.0688
-9 | -0.7533 | 0.01158 | -0.0555 | -65.0518
-8.5 | -0.698 | 0.01103 | -0.0547 | -63.282
-8 | -0.6421 | 0.01057 | -0.054 | -60.7474
-7.5 | -0.5867 | 0.01001 | -0.0533 | -58.6114
-7 | -0.5295 | 0.00963 | -0.0529 | -54.9844
-6.5 | -0.4724 | 0.00921 | -0.0525 | -51.2921
-6 | -0.4148 | 0.00889 | -0.0522 | -46.6592
-5.5 | -0.3567 | 0.00855 | -0.0521 | -41.7193
-4.5 | -0.2408 | 0.00793 | -0.0519 | -30.3657
-4 | -0.1833 | 0.00761 | -0.0519 | -24.0867
-3.5 | -0.1266 | 0.0072 | -0.0517 | -17.5833
-3 | -0.0716 | 0.00664 | -0.0513 | -10.7831
-2.5 | -0.0187 | 0.00599 | -0.0507 | -3.1219
-2 | 0.0378 | 0.00557 | -0.0506 | 6.7864
-1.5 | 0.0963 | 0.00539 | -0.0507 | 17.8664
-1 | 0.156 | 0.00531 | -0.0511 | 29.3785
-0.5 | 0.2162 | 0.00524 | -0.0517 | 41.2595
0 | 0.2759 | 0.00524 | -0.0521 | 52.6527
0.5 | 0.3362 | 0.00517 | -0.0527 | 65.029
1 | 0.396 | 0.00516 | -0.0531 | 76.7442
1.5 | 0.4559 | 0.00514 | -0.0536 | 88.6965
2 | 0.5151 | 0.00518 | -0.054 | 99.4402
2.5 | 0.5745 | 0.00519 | -0.0544 | 110.6936
3 | 0.6333 | 0.00527 | -0.0547 | 120.1708
3.5 | 0.6916 | 0.00537 | -0.0549 | 128.7896
4 | 0.7495 | 0.00553 | -0.055 | 135.5335
4.5 | 0.8072 | 0.00568 | -0.0551 | 142.1127
5 | 0.8643 | 0.00587 | -0.055 | 147.2402
5.5 | 0.9193 | 0.00614 | -0.0546 | 149.7231
6 | 0.9714 | 0.00654 | -0.0536 | 148.5321
6.5 | 1.0167 | 0.00728 | -0.0515 | 139.6566
7 | 1.0537 | 0.0083 | -0.0479 | 126.9518
7.5 | 1.0994 | 0.00926 | -0.0462 | 118.7257
8.5 | 1.1859 | 0.01114 | -0.0423 | 106.4542
9 | 1.2203 | 0.01203 | -0.0387 | 101.4381
9.5 | 1.2552 | 0.01311 | -0.0356 | 95.7437
10 | 1.2881 | 0.01447 | -0.0327 | 89.0187
10.5 | 1.3191 | 0.01612 | -0.0301 | 81.83
11 | 1.3448 | 0.01829 | -0.0275 | 73.5265
11.5 | 1.3703 | 0.02063 | -0.0251 | 66.4227
12 | 1.3935 | 0.02322 | -0.0229 | 60.0129
12.5 | 1.416 | 0.0259 | -0.0207 | 54.6718
13 | 1.4351 | 0.0289 | -0.0185 | 49.6574
13.5 | 1.4531 | 0.03206 | -0.0164 | 45.3244
14 | 1.4682 | 0.03559 | -0.0145 | 41.2532
14.5 | 1.4855 | 0.0391 | -0.013 | 37.9923
15 | 1.4984 | 0.04308 | -0.0115 | 34.7818
15.5 | 1.5107 | 0.04724 | -0.0102 | 31.9793
16 | 1.5229 | 0.05154 | -0.0092 | 29.5479
16.5 | 1.5313 | 0.05631 | -0.0083 | 27.1941
17 | 1.5366 | 0.06154 | -0.0077 | 24.9691
17.5 | 1.538 | 0.06724 | -0.0074 | 22.8733
18 | 1.5336 | 0.07379 | -0.0074 | 20.7833
18.5 | 1.5274 | 0.08069 | -0.0079 | 18.9292
19 | 1.525 | 0.08735 | -0.0087 | 17.4585
19.5 | 1.5169 | 0.09482 | -0.01 | 15.9977
20 | 1.5053 | 0.10287 | -0.0118 | 14.633

## 63. Re 3M Mach 0.50 (1)
BIGFOIL.COM POLAR EXPORT
GA 35A317
GA 35A317 |  |  |  | Cl Max: | 1.42 | at alpha= | 9 | deg
JavaFoil+Calcfoil stall+Eppler ext transition |  |  |  | L/D Max: | 124.835 | at alpha= | 5.5 | deg
Re: | 3000000 |  |  | Cd Min: | 0.00671 | at alpha= | -3 | deg
Mach: | 0.5 |  |  | Cl=0 at alpha= | -2.338 | deg
|  |  |  | @ Cl=0.1, Cd= | 0.0068972
|  |  |  | @ Cl=0.4, Cd= | 0.0070889
|  |  |  | @ Cl=0.6, Cd= | 0.0074663
alpha (deg) | Cl | Cd | Cm | Cl/Cd
-20 | -1.01 | 0.17015 | -0.008 | -5.936
-19.5 | -0.982 | 0.16651 | -0.009 | -5.897
-19 | -0.954 | 0.16066 | -0.009 | -5.936
-18.5 | -0.926 | 0.15442 | -0.01 | -5.996
-18 | -0.898 | 0.14913 | -0.01 | -6.021
-17.5 | -0.872 | 0.1537 | -0.011 | -5.675
-17 | -0.844 | 0.14424 | -0.012 | -5.854
-16.5 | -0.815 | 0.13755 | -0.012 | -5.925
-16 | -0.785 | 0.13503 | -0.012 | -5.813
-15.5 | -0.756 | 0.12646 | -0.012 | -5.978
-15 | -0.727 | 0.12396 | -0.013 | -5.868
-14.5 | -0.699 | 0.11778 | -0.013 | -5.934
-14 | -0.671 | 0.1159 | -0.014 | -5.785
-13.5 | -0.642 | 0.10982 | -0.014 | -5.846
-13 | -0.615 | 0.10862 | -0.015 | -5.658
-12.5 | -0.585 | 0.09864 | -0.015 | -5.926
-12 | -0.555 | 0.09597 | -0.014 | -5.778
-11.5 | -0.526 | 0.09337 | -0.014 | -5.636
-11 | -0.498 | 0.08648 | -0.015 | -5.76
-10.5 | -0.47 | 0.08107 | -0.016 | -5.795
-10 | -0.441 | 0.07046 | -0.016 | -6.263
-9.5 | -0.415 | 0.06278 | -0.019 | -6.612
-9 | -0.454 | 0.01828 | -0.035 | -24.865
-8.5 | -0.356 | 0.05588 | -0.018 | -6.366
-8 | -0.419 | 0.0546 | -0.018 | -7.679
-7.5 | -0.603 | 0.01319 | -0.04 | -45.682
-7 | -0.587 | 0.01214 | -0.041 | -48.388
-6.5 | -0.548 | 0.01167 | -0.042 | -46.917
-6 | -0.495 | 0.01052 | -0.043 | -47.082
-5.5 | -0.435 | 0.01006 | -0.045 | -43.299
-5 | -0.371 | 0.00961 | -0.046 | -38.63
-4.5 | -0.304 | 0.00921 | -0.047 | -33.028
-4 | -0.235 | 0.00909 | -0.048 | -25.909
-3.5 | -0.165 | 0.00716 | -0.049 | -23.11
-3 | -0.095 | 0.00671 | -0.051 | -14.095
-2.5 | -0.023 | 0.00692 | -0.052 | -3.371
-2 | 0.048 | 0.00689 | -0.053 | 7.015
-1.5 | 0.12 | 0.0069 | -0.054 | 17.428
-1 | 0.192 | 0.00691 | -0.055 | 27.798
-0.5 | 0.264 | 0.00692 | -0.057 | 38.152
0 | 0.338 | 0.00697 | -0.058 | 48.541
0.5 | 0.411 | 0.00711 | -0.059 | 57.802
1 | 0.483 | 0.00725 | -0.06 | 66.665
1.5 | 0.555 | 0.00738 | -0.061 | 75.272
2 | 0.628 | 0.00752 | -0.063 | 83.452
2.5 | 0.7 | 0.00773 | -0.064 | 90.61
3 | 0.772 | 0.00797 | -0.065 | 96.9
3.5 | 0.84 | 0.00818 | -0.066 | 102.71
4 | 0.91 | 0.00841 | -0.067 | 108.225
4.5 | 0.981 | 0.00854 | -0.069 | 114.88
5 | 1.05 | 0.00896 | -0.07 | 117.178
5.5 | 1.119 | 0.00896 | -0.071 | 124.835
6 | 1.187 | 0.01107 | -0.072 | 107.217
6.5 | 1.227 | 0.01347 | -0.072 | 91.08
7 | 1.279 | 0.01552 | -0.073 | 82.407
7.5 | 1.329 | 0.01684 | -0.073 | 78.927
8 | 1.366 | 0.02101 | -0.074 | 65.013
8.5 | 1.4 | 0.02262 | -0.074 | 61.872
9 | 1.42 | 0.02447 | -0.075 | 58.032
9.5 | 1.418 | 0.02669 | -0.076 | 53.145
10 | 1.379 | 0.02907 | -0.077 | 47.415
10.5 | 1.223 | 0.03314 | -0.077 | 36.907
11 | 0.895 | 0.03489 | -0.078 | 25.644
11.5 | 0.921 | 0.04049 | -0.078 | 22.738
12 | 0.933 | 0.05027 | -0.077 | 18.553
12.5 | 0.85 | 0.10252 | -0.041 | 8.288
13 | 0.885 | 0.10716 | -0.049 | 8.254
13.5 | 0.926 | 0.1096 | -0.058 | 8.447
14 | 0.941 | 0.11685 | -0.05 | 8.049

## 64. Re 3M Mach 0.50 (2)
BIGFOIL.COM POLAR EXPORT
GA 35A317
GA 35A317 |  |  |  | Cl Max: | 1.3909 | at alpha= | 13.5 | deg
XFOIL ncrit=9 |  |  |  | L/D Max: | 147.463 | at alpha= | 5 | deg
Re: | 3000000 |  |  | Cd Min: | 0.16144 | at alpha= | 18.5 | deg
Mach: | 0.5 |  |  | Cl=0 at alpha= | -2.3765 | deg
|  |  |  | @ Cl=0.1, Cd= | 0.0057237
|  |  |  | @ Cl=0.4, Cd= | 0.0055362
|  |  |  | @ Cl=0.6, Cd= | 0.0056279
alpha (deg) | Cl | Cd | Cm | Cl/Cd
-13.5 | -0.4329 | 0.13276 | -0.0381 | -3.2608
-13 | -0.4357 | 0.122 | -0.0435 | -3.5713
-12.5 | -0.4537 | 0.1092 | -0.0501 | -4.1548
-12 | -0.4885 | 0.09457 | -0.058 | -5.1655
-11.5 | -0.5342 | 0.07928 | -0.0666 | -6.7381
-11 | -0.574 | 0.06428 | -0.0754 | -8.9297
-10.5 | -0.6064 | 0.05155 | -0.0845 | -11.7633
-10 | -0.6349 | 0.04072 | -0.092 | -15.5918
-9.5 | -0.6597 | 0.03171 | -0.0965 | -20.8042
-9 | -0.6791 | 0.02461 | -0.0963 | -27.5945
-8.5 | -0.6869 | 0.01928 | -0.0914 | -35.6276
-8 | -0.678 | 0.01566 | -0.0836 | -43.295
-7.5 | -0.643 | 0.01325 | -0.0775 | -48.5283
-7 | -0.5916 | 0.0118 | -0.073 | -50.1356
-6.5 | -0.5327 | 0.01075 | -0.0697 | -49.5535
-5.5 | -0.4035 | 0.00948 | -0.0654 | -42.5633
-5 | -0.3373 | 0.00903 | -0.064 | -37.3533
-4.5 | -0.2703 | 0.00863 | -0.0629 | -31.321
-4 | -0.2036 | 0.00826 | -0.062 | -24.6489
-3.5 | -0.1382 | 0.00789 | -0.0612 | -17.5158
-3 | -0.0739 | 0.00738 | -0.0604 | -10.0136
-2.5 | -0.0148 | 0.00664 | -0.059 | -2.2289
-2 | 0.0451 | 0.00594 | -0.0578 | 7.5926
-1.5 | 0.1111 | 0.00568 | -0.0576 | 19.5599
-1 | 0.1789 | 0.00561 | -0.0577 | 31.8895
-0.5 | 0.248 | 0.00554 | -0.0581 | 44.7653
0 | 0.3167 | 0.00555 | -0.0584 | 57.0631
0.5 | 0.3858 | 0.00553 | -0.0589 | 69.7649
1 | 0.4544 | 0.00556 | -0.0593 | 81.7266
1.5 | 0.5233 | 0.00557 | -0.0597 | 93.9497
2 | 0.5911 | 0.00562 | -0.0598 | 105.1779
2.5 | 0.6587 | 0.00568 | -0.0599 | 115.9683
3.5 | 0.7927 | 0.00594 | -0.0595 | 133.4512
4 | 0.8589 | 0.00613 | -0.059 | 140.1142
4.5 | 0.9249 | 0.00636 | -0.0583 | 145.4245
5 | 0.988 | 0.0067 | -0.057 | 147.4627
5.5 | 1.0472 | 0.0072 | -0.0549 | 145.4444
6 | 1.0929 | 0.00811 | -0.0507 | 134.7596
7 | 1.1456 | 0.01083 | -0.0365 | 105.7802
7.5 | 1.1787 | 0.01306 | -0.0329 | 90.2527
8 | 1.2075 | 0.01554 | -0.0289 | 77.7027
8.5 | 1.2382 | 0.0182 | -0.0255 | 68.033
9 | 1.266 | 0.02114 | -0.0221 | 59.8865
9.5 | 1.2926 | 0.02422 | -0.0188 | 53.3691
10 | 1.3126 | 0.02774 | -0.0152 | 47.318
10.5 | 1.3265 | 0.03176 | -0.0116 | 41.7664
11 | 1.3375 | 0.03621 | -0.0083 | 36.9373
11.5 | 1.3493 | 0.04082 | -0.0053 | 33.0549
12 | 1.3615 | 0.04559 | -0.0026 | 29.864
12.5 | 1.3743 | 0.0505 | -0.0002 | 27.2139
13 | 1.3845 | 0.05581 | 0.0019 | 24.8074
13.5 | 1.3909 | 0.06164 | 0.0036 | 22.5649
14 | 1.3909 | 0.06818 | 0.0049 | 20.4004
14.5 | 1.3843 | 0.07561 | 0.0055 | 18.3084
15 | 1.3713 | 0.08387 | 0.0053 | 16.3503
15.5 | 1.3525 | 0.09304 | 0.0041 | 14.5368
16 | 1.3291 | 0.103 | 0.0018 | 12.9039
16.5 | 1.3032 | 0.11369 | -0.0016 | 11.4627
17 | 1.2763 | 0.12495 | -0.0061 | 10.2145
17.5 | 1.2498 | 0.13675 | -0.0118 | 9.1393
18 | 1.2249 | 0.14885 | -0.0184 | 8.2291
18.5 | 1.2014 | 0.16144 | -0.0261 | 7.4418

## 65. Re 4M Mach 0.00 (1)
BIGFOIL.COM POLAR EXPORT
GA 35A317
GA 35A317 |  |  |  | Cl Max: | 1.664 | at alpha= | 15.5 | deg
JavaFoil+Calcfoil stall+Eppler ext transition |  |  |  | L/D Max: | 128.653 | at alpha= | 5.5 | deg
Re: | 4000000 |  |  | Cd Min: | 0.00629 | at alpha= | -1 | deg
Mach: | 0 |  |  | Cl=0 at alpha= | -2.3387 | deg
|  |  |  | @ Cl=0.1, Cd= | 0.0063226
|  |  |  | @ Cl=0.4, Cd= | 0.0064813
|  |  |  | @ Cl=0.6, Cd= | 0.0068103
alpha (deg) | Cl | Cd | Cm | Cl/Cd
-19 | -0.788 | 0.13875 | -0.008 | -5.681
-18.5 | -0.805 | 0.12899 | -0.009 | -6.238
-18 | -0.818 | 0.12272 | -0.01 | -6.661
-17.5 | -0.835 | 0.11157 | -0.011 | -7.483
-17 | -0.849 | 0.10198 | -0.012 | -8.327
-16.5 | -0.869 | 0.08746 | -0.013 | -9.935
-16 | -0.896 | 0.06849 | -0.015 | -13.078
-15.5 | -0.923 | 0.05175 | -0.017 | -17.836
-15 | -0.934 | 0.04401 | -0.018 | -21.228
-14.5 | -0.957 | 0.03216 | -0.019 | -29.747
-14 | -0.966 | 0.02609 | -0.021 | -37.037
-13.5 | -0.966 | 0.02313 | -0.022 | -41.782
-13 | -0.965 | 0.01987 | -0.023 | -48.579
-12.5 | -0.958 | 0.01759 | -0.024 | -54.454
-12 | -0.946 | 0.01578 | -0.025 | -59.948
-11.5 | -0.929 | 0.01414 | -0.027 | -65.701
-11 | -0.906 | 0.01325 | -0.028 | -68.398
-10.5 | -0.873 | 0.01275 | -0.029 | -68.523
-10 | -0.837 | 0.01209 | -0.03 | -69.229
-9.5 | -0.798 | 0.01159 | -0.031 | -68.851
-9 | -0.755 | 0.01115 | -0.032 | -67.707
-8.5 | -0.709 | 0.01071 | -0.033 | -66.194
-8 | -0.66 | 0.01024 | -0.034 | -64.507
-7.5 | -0.609 | 0.0098 | -0.035 | -62.174
-7 | -0.556 | 0.00948 | -0.036 | -58.672
-6.5 | -0.501 | 0.00915 | -0.037 | -54.709
-6 | -0.444 | 0.00884 | -0.038 | -50.251
-5.5 | -0.386 | 0.00877 | -0.039 | -43.992
-5 | -0.326 | 0.00852 | -0.04 | -38.292
-4.5 | -0.266 | 0.00826 | -0.041 | -32.205
-4 | -0.205 | 0.00804 | -0.042 | -25.508
-3.5 | -0.144 | 0.00672 | -0.043 | -21.414
-3 | -0.082 | 0.00644 | -0.044 | -12.764
-2.5 | -0.02 | 0.00637 | -0.045 | -3.179
-2 | 0.042 | 0.00636 | -0.046 | 6.585
-1.5 | 0.104 | 0.00632 | -0.047 | 16.484
-1 | 0.166 | 0.00629 | -0.048 | 26.455
-0.5 | 0.229 | 0.00635 | -0.049 | 36.025
0 | 0.293 | 0.00639 | -0.05 | 45.859
0.5 | 0.356 | 0.00646 | -0.051 | 55.077
1 | 0.418 | 0.00649 | -0.052 | 64.508
1.5 | 0.481 | 0.00664 | -0.053 | 72.476
2 | 0.544 | 0.00672 | -0.054 | 80.86
2.5 | 0.606 | 0.00682 | -0.055 | 88.884
3 | 0.669 | 0.00698 | -0.056 | 95.769
3.5 | 0.729 | 0.00711 | -0.057 | 102.541
4 | 0.79 | 0.00721 | -0.058 | 109.687
4.5 | 0.852 | 0.00723 | -0.06 | 117.832
5 | 0.913 | 0.00726 | -0.061 | 125.83
5.5 | 0.974 | 0.00757 | -0.062 | 128.653
6 | 1.035 | 0.00846 | -0.063 | 122.234
6.5 | 1.094 | 0.00909 | -0.064 | 120.357
7 | 1.152 | 0.01008 | -0.065 | 114.248
7.5 | 1.209 | 0.01109 | -0.066 | 109.028
8 | 1.264 | 0.01177 | -0.067 | 107.358
8.5 | 1.317 | 0.01261 | -0.068 | 104.491
9 | 1.368 | 0.01318 | -0.069 | 103.809
9.5 | 1.387 | 0.01616 | -0.068 | 85.813
10 | 1.428 | 0.01691 | -0.069 | 84.472
10.5 | 1.467 | 0.01766 | -0.07 | 83.076
11 | 1.503 | 0.01858 | -0.07 | 80.909
11.5 | 1.536 | 0.01968 | -0.071 | 78.05
12 | 1.565 | 0.02089 | -0.072 | 74.901
12.5 | 1.59 | 0.02222 | -0.072 | 71.538
13 | 1.612 | 0.02355 | -0.073 | 68.422
13.5 | 1.629 | 0.02512 | -0.074 | 64.875
14 | 1.644 | 0.02662 | -0.074 | 61.761
14.5 | 1.655 | 0.02839 | -0.075 | 58.286
15 | 1.661 | 0.03037 | -0.075 | 54.695
15.5 | 1.664 | 0.03246 | -0.076 | 51.274
16 | 1.664 | 0.03458 | -0.077 | 48.134
16.5 | 1.66 | 0.03684 | -0.077 | 45.068
17 | 1.652 | 0.03953 | -0.078 | 41.79
17.5 | 1.641 | 0.0422 | -0.078 | 38.892
18 | 1.628 | 0.04492 | -0.079 | 36.237
18.5 | 1.61 | 0.04828 | -0.079 | 33.351
19 | 1.59 | 0.05208 | -0.08 | 30.531
19.5 | 1.566 | 0.05597 | -0.08 | 27.979
20 | 1.531 | 0.06059 | -0.08 | 25.272

## 66. Re 4M Mach 0.00 (2)
BIGFOIL.COM POLAR EXPORT
GA 35A317
GA 35A317 |  |  |  | Cl Max: | 1.6533 | at alpha= | 20 | deg
XFOIL ncrit=9 |  |  |  | L/D Max: | 150.869 | at alpha= | 5.5 | deg
Re: | 4000000 |  |  | Cd Min: | 0.07135 | at alpha= | 20 | deg
Mach: | 0 |  |  | Cl=0 at alpha= | -2.3561 | deg
|  |  |  | @ Cl=0.1, Cd= | 0.0050771
|  |  |  | @ Cl=0.4, Cd= | 0.004813
|  |  |  | @ Cl=0.6, Cd= | 0.0049264
alpha (deg) | Cl | Cd | Cm | Cl/Cd
-20 | -1.4162 | 0.05435 | -0.0611 | -26.057
-19.5 | -1.4284 | 0.04687 | -0.064 | -30.4758
-19 | -1.4322 | 0.04077 | -0.066 | -35.1288
-18.5 | -1.4293 | 0.03569 | -0.0673 | -40.0476
-18 | -1.4195 | 0.03152 | -0.0679 | -45.0349
-17.5 | -1.4048 | 0.02803 | -0.068 | -50.1177
-17 | -1.3857 | 0.02517 | -0.0676 | -55.0536
-16.5 | -1.3632 | 0.02279 | -0.0667 | -59.8157
-16 | -1.3375 | 0.02086 | -0.0653 | -64.1179
-15.5 | -1.3072 | 0.01926 | -0.064 | -67.8712
-15 | -1.2795 | 0.01819 | -0.061 | -70.3408
-14.5 | -1.2462 | 0.01724 | -0.0588 | -72.2854
-14 | -1.2092 | 0.01639 | -0.0567 | -73.7767
-13.5 | -1.1701 | 0.01567 | -0.0547 | -74.6713
-13 | -1.1301 | 0.01463 | -0.0529 | -77.2454
-12.5 | -1.0858 | 0.01381 | -0.0517 | -78.6242
-12 | -1.0384 | 0.01315 | -0.0508 | -78.9658
-11.5 | -0.9893 | 0.01256 | -0.0502 | -78.7659
-11 | -0.9387 | 0.01204 | -0.0497 | -77.9651
-10.5 | -0.8873 | 0.01157 | -0.0493 | -76.6897
-10 | -0.8348 | 0.01113 | -0.0491 | -75.0045
-9 | -0.7307 | 0.01012 | -0.0484 | -72.2036
-8.5 | -0.6769 | 0.00977 | -0.0483 | -69.2835
-8 | -0.6225 | 0.0094 | -0.0482 | -66.2234
-7.5 | -0.5682 | 0.00905 | -0.0482 | -62.7845
-7 | -0.5126 | 0.00876 | -0.0483 | -58.516
-6 | -0.4018 | 0.00816 | -0.0486 | -49.2402
-5.5 | -0.346 | 0.00791 | -0.0487 | -43.7421
-5 | -0.2897 | 0.00765 | -0.049 | -37.8693
-4.5 | -0.2338 | 0.00739 | -0.0492 | -31.6373
-4 | -0.178 | 0.00711 | -0.0493 | -25.0352
-3.5 | -0.1224 | 0.00677 | -0.0495 | -18.0798
-2 | 0.0381 | 0.00533 | -0.049 | 7.1482
-1.5 | 0.0938 | 0.00509 | -0.0492 | 18.4283
-1 | 0.1515 | 0.00497 | -0.0497 | 30.4829
-0.5 | 0.2086 | 0.0049 | -0.0501 | 42.5714
0 | 0.2671 | 0.00486 | -0.0507 | 54.9588
0.5 | 0.3251 | 0.00483 | -0.0513 | 67.3085
1 | 0.3828 | 0.00481 | -0.0518 | 79.5842
1.5 | 0.4401 | 0.00482 | -0.0523 | 91.3071
2 | 0.4976 | 0.00482 | -0.0528 | 103.2365
2.5 | 0.5543 | 0.00487 | -0.0532 | 113.8193
3 | 0.611 | 0.00494 | -0.0536 | 123.6842
3.5 | 0.6664 | 0.00509 | -0.0538 | 130.9234
4 | 0.7225 | 0.00522 | -0.0542 | 138.41
4.5 | 0.7781 | 0.00536 | -0.0544 | 145.1679
5 | 0.8324 | 0.00559 | -0.0545 | 148.9088
5.5 | 0.8856 | 0.00587 | -0.0543 | 150.8688
6 | 0.9356 | 0.00632 | -0.0537 | 148.038
6.5 | 0.9785 | 0.00717 | -0.0519 | 136.4714
7 | 1.0222 | 0.00786 | -0.0502 | 130.0509
7.5 | 1.0646 | 0.00852 | -0.0482 | 124.9531
8 | 1.1108 | 0.00925 | -0.0471 | 120.0865
8.5 | 1.1684 | 0.00997 | -0.0487 | 117.1916
9 | 1.215 | 0.01062 | -0.0479 | 114.4068
9.5 | 1.2489 | 0.01123 | -0.0444 | 111.211
10 | 1.2835 | 0.01199 | -0.0414 | 107.0475
10.5 | 1.315 | 0.01303 | -0.0385 | 100.921
11 | 1.3465 | 0.01421 | -0.0359 | 94.7572
11.5 | 1.3759 | 0.01565 | -0.0334 | 87.9169
12 | 1.4055 | 0.01722 | -0.0314 | 81.6202
12.5 | 1.4342 | 0.01897 | -0.0296 | 75.6036
13 | 1.4607 | 0.02095 | -0.0278 | 69.7232
13.5 | 1.4849 | 0.02318 | -0.0261 | 64.0595
14 | 1.5063 | 0.02563 | -0.0244 | 58.771
14.5 | 1.5278 | 0.02814 | -0.0228 | 54.2928
15 | 1.5451 | 0.03102 | -0.0211 | 49.8098
15.5 | 1.5655 | 0.03376 | -0.0199 | 46.3714
16 | 1.5829 | 0.03683 | -0.0187 | 42.9786
16.5 | 1.5973 | 0.04029 | -0.0175 | 39.6451
17 | 1.608 | 0.04416 | -0.0165 | 36.413
17.5 | 1.618 | 0.04824 | -0.0157 | 33.5406
18 | 1.63 | 0.05217 | -0.0151 | 31.244
18.5 | 1.6394 | 0.05646 | -0.0147 | 29.0365
19 | 1.6466 | 0.06107 | -0.0144 | 26.9625
19.5 | 1.6511 | 0.06601 | -0.0143 | 25.0129
20 | 1.6533 | 0.07135 | -0.0145 | 23.1717

## 67. Re 4M Mach 0.10 (1)
BIGFOIL.COM POLAR EXPORT
GA 35A317
GA 35A317 |  |  |  | Cl Max: | 1.651 | at alpha= | 15.5 | deg
JavaFoil+Calcfoil stall+Eppler ext transition |  |  |  | L/D Max: | 127.976 | at alpha= | 5.5 | deg
Re: | 4000000 |  |  | Cd Min: | 0.00632 | at alpha= | -1.5 | deg
Mach: | 0.1 |  |  | Cl=0 at alpha= | -2.3387 | deg
|  |  |  | @ Cl=0.1, Cd= | 0.0063232
|  |  |  | @ Cl=0.4, Cd= | 0.0065278
|  |  |  | @ Cl=0.6, Cd= | 0.0068829
alpha (deg) | Cl | Cd | Cm | Cl/Cd
-18 | -0.774 | 0.12777 | -0.009 | -6.059
-17.5 | -0.791 | 0.11936 | -0.01 | -6.628
-17 | -0.809 | 0.10912 | -0.011 | -7.412
-16.5 | -0.825 | 0.09941 | -0.012 | -8.297
-16 | -0.846 | 0.08443 | -0.014 | -10.023
-15.5 | -0.864 | 0.07302 | -0.015 | -11.831
-15 | -0.898 | 0.05173 | -0.017 | -17.357
-14.5 | -0.926 | 0.03671 | -0.019 | -25.228
-14 | -0.942 | 0.02891 | -0.02 | -32.572
-13.5 | -0.947 | 0.02478 | -0.022 | -38.217
-13 | -0.95 | 0.02092 | -0.023 | -45.397
-12.5 | -0.948 | 0.01782 | -0.024 | -53.238
-12 | -0.937 | 0.01619 | -0.025 | -57.886
-11.5 | -0.922 | 0.01445 | -0.027 | -63.763
-11 | -0.903 | 0.01341 | -0.028 | -67.321
-10.5 | -0.872 | 0.01287 | -0.029 | -67.743
-10 | -0.837 | 0.01222 | -0.03 | -68.505
-9.5 | -0.798 | 0.01173 | -0.031 | -68.07
-9 | -0.756 | 0.01123 | -0.032 | -67.288
-8.5 | -0.711 | 0.01073 | -0.033 | -66.226
-8 | -0.662 | 0.0103 | -0.034 | -64.3
-7.5 | -0.611 | 0.01016 | -0.035 | -60.173
-7 | -0.558 | 0.00948 | -0.036 | -58.84
-6.5 | -0.503 | 0.00913 | -0.037 | -55.075
-6 | -0.446 | 0.00892 | -0.038 | -49.976
-5.5 | -0.387 | 0.00884 | -0.039 | -43.848
-5 | -0.328 | 0.00853 | -0.04 | -38.449
-4.5 | -0.267 | 0.00832 | -0.041 | -32.127
-4 | -0.206 | 0.0081 | -0.042 | -25.466
-3.5 | -0.145 | 0.00672 | -0.043 | -21.512
-3 | -0.083 | 0.0065 | -0.044 | -12.703
-2.5 | -0.02 | 0.00644 | -0.045 | -3.16
-2 | 0.042 | 0.00636 | -0.046 | 6.625
-1.5 | 0.105 | 0.00632 | -0.047 | 16.582
-1 | 0.167 | 0.00635 | -0.048 | 26.336
-0.5 | 0.23 | 0.00634 | -0.049 | 36.257
0 | 0.294 | 0.00639 | -0.05 | 46.115
0.5 | 0.357 | 0.00648 | -0.051 | 55.157
1 | 0.42 | 0.00655 | -0.052 | 64.203
1.5 | 0.483 | 0.00663 | -0.054 | 72.915
2 | 0.546 | 0.00672 | -0.055 | 81.27
2.5 | 0.609 | 0.00691 | -0.056 | 88.232
3 | 0.672 | 0.00702 | -0.057 | 95.804
3.5 | 0.732 | 0.00711 | -0.058 | 102.976
4 | 0.794 | 0.00729 | -0.059 | 108.906
4.5 | 0.856 | 0.00727 | -0.06 | 117.813
5 | 0.918 | 0.00752 | -0.061 | 121.944
5.5 | 0.979 | 0.00765 | -0.062 | 127.976
6 | 1.04 | 0.00853 | -0.063 | 121.886
6.5 | 1.099 | 0.00916 | -0.064 | 119.953
7 | 1.157 | 0.01017 | -0.065 | 113.843
7.5 | 1.214 | 0.0112 | -0.066 | 108.428
8 | 1.27 | 0.01201 | -0.067 | 105.684
8.5 | 1.323 | 0.01275 | -0.068 | 103.77
9 | 1.374 | 0.01332 | -0.069 | 103.13
9.5 | 1.391 | 0.01635 | -0.068 | 85.079
10 | 1.432 | 0.01715 | -0.069 | 83.527
10.5 | 1.471 | 0.01792 | -0.07 | 82.061
11 | 1.506 | 0.01888 | -0.071 | 79.774
11.5 | 1.537 | 0.02001 | -0.071 | 76.841
12 | 1.565 | 0.02126 | -0.072 | 73.62
12.5 | 1.589 | 0.02264 | -0.073 | 70.182
13 | 1.609 | 0.02407 | -0.073 | 66.836
13.5 | 1.625 | 0.02564 | -0.074 | 63.396
14 | 1.637 | 0.02734 | -0.074 | 59.894
14.5 | 1.646 | 0.02904 | -0.075 | 56.668
15 | 1.649 | 0.03122 | -0.076 | 52.826
15.5 | 1.651 | 0.03305 | -0.076 | 49.946
16 | 1.646 | 0.03546 | -0.077 | 46.433
16.5 | 1.639 | 0.03782 | -0.077 | 43.327
17 | 1.627 | 0.04069 | -0.078 | 39.986
17.5 | 1.612 | 0.04354 | -0.078 | 37.027
18 | 1.594 | 0.04662 | -0.079 | 34.188
18.5 | 1.572 | 0.0503 | -0.079 | 31.255
19 | 1.548 | 0.05382 | -0.08 | 28.76
19.5 | 1.519 | 0.05838 | -0.08 | 26.015
20 | 1.479 | 0.0628 | -0.08 | 23.554

## 68. Re 4M Mach 0.10 (2)
BIGFOIL.COM POLAR EXPORT
GA 35A317
GA 35A317 |  |  |  | Cl Max: | 1.6408 | at alpha= | 20 | deg
XFOIL ncrit=9 |  |  |  | L/D Max: | 150.761 | at alpha= | 5.5 | deg
Re: | 4000000 |  |  | Cd Min: | 0.07496 | at alpha= | 20 | deg
Mach: | 0.1 |  |  | Cl=0 at alpha= | -2.3586 | deg
|  |  |  | @ Cl=0.1, Cd= | 0.0050886
|  |  |  | @ Cl=0.4, Cd= | 0.0048251
|  |  |  | @ Cl=0.6, Cd= | 0.0049419
alpha (deg) | Cl | Cd | Cm | Cl/Cd
-20 | -1.3576 | 0.06439 | -0.0587 | -21.084
-19.5 | -1.3827 | 0.05479 | -0.0631 | -25.2364
-19 | -1.3965 | 0.04701 | -0.0662 | -29.7064
-18.5 | -1.4025 | 0.04055 | -0.0684 | -34.5869
-18 | -1.3998 | 0.03534 | -0.0697 | -39.6095
-17.5 | -1.3905 | 0.03104 | -0.0703 | -44.797
-17 | -1.3754 | 0.02751 | -0.0703 | -49.9964
-16.5 | -1.3561 | 0.0246 | -0.0697 | -55.126
-16 | -1.3328 | 0.02225 | -0.0685 | -59.9011
-15.5 | -1.3071 | 0.02031 | -0.0668 | -64.3575
-15 | -1.2793 | 0.01899 | -0.0643 | -67.367
-14.5 | -1.2477 | 0.01785 | -0.0619 | -69.8992
-14 | -1.2121 | 0.01687 | -0.0596 | -71.8494
-13.5 | -1.1748 | 0.01605 | -0.0572 | -73.1963
-13 | -1.1327 | 0.01521 | -0.0555 | -74.4707
-12.5 | -1.0912 | 0.01416 | -0.0537 | -77.0621
-12 | -1.0445 | 0.01341 | -0.0525 | -77.8896
-11.5 | -0.9955 | 0.01277 | -0.0517 | -77.9561
-11 | -0.9448 | 0.01221 | -0.051 | -77.3792
-10.5 | -0.8932 | 0.01171 | -0.0505 | -76.2767
-10 | -0.8405 | 0.01124 | -0.0501 | -74.7776
-9.5 | -0.7888 | 0.01068 | -0.0496 | -73.8577
-9 | -0.7355 | 0.01021 | -0.0492 | -72.0372
-8.5 | -0.6813 | 0.00984 | -0.049 | -69.2378
-8 | -0.6262 | 0.0095 | -0.049 | -65.9158
-7.5 | -0.5718 | 0.0091 | -0.0488 | -62.8352
-7 | -0.5159 | 0.00879 | -0.0489 | -58.6917
-6.5 | -0.4605 | 0.00849 | -0.0489 | -54.2403
-6 | -0.4042 | 0.0082 | -0.0491 | -49.2927
-5.5 | -0.348 | 0.00795 | -0.0492 | -43.7736
-5 | -0.2914 | 0.00767 | -0.0494 | -37.9922
-4.5 | -0.2352 | 0.00741 | -0.0495 | -31.7409
-4 | -0.1789 | 0.00713 | -0.0497 | -25.0912
-3.5 | -0.123 | 0.0068 | -0.0498 | -18.0882
-3 | -0.0688 | 0.00637 | -0.0497 | -10.8006
-2.5 | -0.0151 | 0.00582 | -0.0495 | -2.5945
-2 | 0.0383 | 0.00534 | -0.0493 | 7.1723
-1.5 | 0.0945 | 0.0051 | -0.0495 | 18.5294
-1 | 0.1524 | 0.00498 | -0.0499 | 30.6024
-0.5 | 0.2099 | 0.00491 | -0.0503 | 42.7495
0 | 0.2688 | 0.00487 | -0.051 | 55.1951
0.5 | 0.3271 | 0.00485 | -0.0516 | 67.4433
1 | 0.3852 | 0.00482 | -0.0521 | 79.917
1.5 | 0.4429 | 0.00484 | -0.0526 | 91.5083
2 | 0.5007 | 0.00483 | -0.0531 | 103.6646
2.5 | 0.5577 | 0.00489 | -0.0535 | 114.0491
3 | 0.6148 | 0.00496 | -0.0539 | 123.9516
3.5 | 0.6706 | 0.00511 | -0.0541 | 131.2329
4 | 0.7271 | 0.00523 | -0.0544 | 139.0249
4.5 | 0.783 | 0.00538 | -0.0546 | 145.539
5 | 0.8375 | 0.00562 | -0.0546 | 149.0214
5.5 | 0.891 | 0.00591 | -0.0545 | 150.7614
6 | 0.9411 | 0.00638 | -0.0537 | 147.5078
6.5 | 0.9842 | 0.00723 | -0.0519 | 136.1272
7 | 1.0276 | 0.00794 | -0.05 | 129.4207
7.5 | 1.0701 | 0.0086 | -0.0479 | 124.4302
8 | 1.1167 | 0.00934 | -0.0468 | 119.561
9 | 1.2185 | 0.01072 | -0.0468 | 113.666
9.5 | 1.2519 | 0.01137 | -0.0432 | 110.1055
10 | 1.2866 | 0.01219 | -0.0403 | 105.5455
10.5 | 1.3176 | 0.01332 | -0.0373 | 98.9189
11 | 1.3489 | 0.01459 | -0.0347 | 92.4537
11.5 | 1.378 | 0.01614 | -0.0323 | 85.3779
12 | 1.4078 | 0.01779 | -0.0303 | 79.1343
12.5 | 1.4359 | 0.01966 | -0.0284 | 73.0366
13 | 1.4618 | 0.02177 | -0.0266 | 67.1475
13.5 | 1.4847 | 0.02415 | -0.0248 | 61.4783
14 | 1.5063 | 0.02668 | -0.023 | 56.458
14.5 | 1.5261 | 0.02937 | -0.0213 | 51.9612
15 | 1.5439 | 0.03234 | -0.0198 | 47.7396
15.5 | 1.5629 | 0.03528 | -0.0184 | 44.2999
16 | 1.5794 | 0.03856 | -0.0172 | 40.9595
16.5 | 1.5928 | 0.04218 | -0.0161 | 37.762
17 | 1.6028 | 0.04624 | -0.015 | 34.6626
17.5 | 1.6142 | 0.05028 | -0.0143 | 32.1042
18 | 1.6248 | 0.05446 | -0.0137 | 29.8347
18.5 | 1.6328 | 0.05903 | -0.0133 | 27.6605
19 | 1.6379 | 0.06395 | -0.0131 | 25.6122
19.5 | 1.6406 | 0.06926 | -0.0131 | 23.6876
20 | 1.6408 | 0.07496 | -0.0134 | 21.889

## 69. Re 4M Mach 0.25 (1)
BIGFOIL.COM POLAR EXPORT
GA 35A317
GA 35A317 |  |  |  | Cl Max: | 1.582 | at alpha= | 13.5 | deg
JavaFoil+Calcfoil stall+Eppler ext transition |  |  |  | L/D Max: | 127.729 | at alpha= | 5.5 | deg
Re: | 4000000 |  |  | Cd Min: | 0.00638 | at alpha= | -1 | deg
Mach: | 0.25 |  |  | Cl=0 at alpha= | -2.3359 | deg
|  |  |  | @ Cl=0.1, Cd= | 0.0064161
|  |  |  | @ Cl=0.4, Cd= | 0.0065803
|  |  |  | @ Cl=0.6, Cd= | 0.006916
alpha (deg) | Cl | Cd | Cm | Cl/Cd
-16.5 | -0.538 | 0.12516 | -0.01 | -4.295
-16 | -0.579 | 0.1177 | -0.011 | -4.916
-15.5 | -0.615 | 0.1132 | -0.011 | -5.432
-15 | -0.648 | 0.10611 | -0.012 | -6.103
-14.5 | -0.679 | 0.09625 | -0.013 | -7.051
-14 | -0.706 | 0.08692 | -0.015 | -8.122
-13.5 | -0.734 | 0.07438 | -0.017 | -9.871
-13 | -0.795 | 0.04258 | -0.021 | -18.677
-12.5 | -0.841 | 0.02595 | -0.024 | -32.424
-12 | -0.859 | 0.02054 | -0.025 | -41.811
-11.5 | -0.866 | 0.0169 | -0.027 | -51.23
-11 | -0.86 | 0.0154 | -0.028 | -55.823
-10.5 | -0.851 | 0.0142 | -0.03 | -59.954
-10 | -0.827 | 0.01294 | -0.031 | -63.939
-9.5 | -0.796 | 0.01231 | -0.032 | -64.645
-9 | -0.759 | 0.01174 | -0.033 | -64.594
-8.5 | -0.717 | 0.01121 | -0.034 | -63.956
-8 | -0.671 | 0.01068 | -0.035 | -62.851
-7.5 | -0.622 | 0.01008 | -0.036 | -61.699
-7 | -0.569 | 0.00973 | -0.037 | -58.484
-6.5 | -0.514 | 0.00936 | -0.038 | -54.89
-6 | -0.456 | 0.00903 | -0.039 | -50.581
-5.5 | -0.397 | 0.00879 | -0.04 | -45.171
-5 | -0.336 | 0.00872 | -0.041 | -38.546
-4.5 | -0.274 | 0.00836 | -0.042 | -32.804
-4 | -0.212 | 0.00783 | -0.043 | -27.024
-3.5 | -0.149 | 0.00688 | -0.044 | -21.578
-3 | -0.085 | 0.00653 | -0.045 | -12.984
-2.5 | -0.021 | 0.00646 | -0.046 | -3.235
-2 | 0.043 | 0.00646 | -0.047 | 6.697
-1.5 | 0.108 | 0.00641 | -0.049 | 16.778
-1 | 0.172 | 0.00638 | -0.05 | 26.94
-0.5 | 0.236 | 0.00645 | -0.051 | 36.628
0 | 0.303 | 0.00646 | -0.052 | 46.833
0.5 | 0.367 | 0.00656 | -0.053 | 55.998
1 | 0.432 | 0.0066 | -0.054 | 65.443
1.5 | 0.497 | 0.00672 | -0.055 | 73.923
2 | 0.561 | 0.00685 | -0.056 | 81.998
2.5 | 0.626 | 0.00696 | -0.057 | 89.947
3 | 0.691 | 0.00713 | -0.058 | 96.936
3.5 | 0.752 | 0.00732 | -0.059 | 102.812
4 | 0.816 | 0.00741 | -0.06 | 110.188
4.5 | 0.879 | 0.00768 | -0.061 | 114.546
5 | 0.942 | 0.00748 | -0.063 | 125.921
5.5 | 1.005 | 0.00787 | -0.064 | 127.729
6 | 1.067 | 0.00889 | -0.065 | 120.008
6.5 | 1.128 | 0.0096 | -0.066 | 117.512
7 | 1.187 | 0.01065 | -0.067 | 111.484
7.5 | 1.245 | 0.01173 | -0.068 | 106.159
8 | 1.301 | 0.01243 | -0.069 | 104.655
8.5 | 1.354 | 0.01341 | -0.07 | 100.914
9 | 1.37 | 0.0165 | -0.069 | 83.052
9.5 | 1.412 | 0.01758 | -0.07 | 80.339
10 | 1.451 | 0.01848 | -0.071 | 78.514
10.5 | 1.485 | 0.01945 | -0.071 | 76.362
11 | 1.514 | 0.02062 | -0.072 | 73.446
11.5 | 1.539 | 0.02201 | -0.073 | 69.917
12 | 1.558 | 0.02356 | -0.073 | 66.144
12.5 | 1.572 | 0.02508 | -0.074 | 62.692
13 | 1.58 | 0.02684 | -0.075 | 58.877
13.5 | 1.582 | 0.02885 | -0.075 | 54.836
14 | 1.578 | 0.03093 | -0.076 | 51.013
14.5 | 1.567 | 0.03313 | -0.077 | 47.307
15 | 1.549 | 0.03604 | -0.077 | 42.985
15.5 | 1.525 | 0.03858 | -0.078 | 39.538
16 | 1.494 | 0.04177 | -0.078 | 35.769
16.5 | 1.456 | 0.04516 | -0.079 | 32.239
17 | 1.412 | 0.04943 | -0.079 | 28.56
17.5 | 1.358 | 0.05536 | -0.079 | 24.538
18 | 1.302 | 0.06108 | -0.079 | 21.312
18.5 | 1.241 | 0.06658 | -0.079 | 18.635

## 70. Re 4M Mach 0.25 (2)
BIGFOIL.COM POLAR EXPORT
GA 35A317
GA 35A317 |  |  |  | Cl Max: | 1.5844 | at alpha= | 18.5 | deg
XFOIL ncrit=9 |  |  |  | L/D Max: | 151.281 | at alpha= | 5.5 | deg
Re: | 4000000 |  |  | Cd Min: | 0.15587 | at alpha= | -19.5 | deg
Mach: | 0.25 |  |  | Cl=0 at alpha= | -2.3665 | deg
|  |  |  | @ Cl=0.1, Cd= | 0.005147
|  |  |  | @ Cl=0.4, Cd= | 0.0048807
|  |  |  | @ Cl=0.6, Cd= | 0.0050276
alpha (deg) | Cl | Cd | Cm | Cl/Cd
-19.5 | -0.8124 | 0.15587 | -0.0133 | -5.212
-19 | -0.8981 | 0.13131 | -0.028 | -6.8395
-18.5 | -0.9982 | 0.10679 | -0.0422 | -9.3473
-18 | -1.0775 | 0.0868 | -0.0537 | -12.4136
-17.5 | -1.1331 | 0.07122 | -0.0626 | -15.9099
-17 | -1.1734 | 0.05875 | -0.0694 | -19.9728
-16.5 | -1.201 | 0.04869 | -0.0743 | -24.6663
-16 | -1.2171 | 0.04051 | -0.0777 | -30.0444
-15.5 | -1.223 | 0.03389 | -0.0796 | -36.0873
-15 | -1.2202 | 0.02891 | -0.0797 | -42.2068
-14.5 | -1.2101 | 0.02513 | -0.0786 | -48.1536
-14 | -1.1919 | 0.02214 | -0.0767 | -53.8347
-13.5 | -1.1677 | 0.01986 | -0.074 | -58.7966
-12.5 | -1.1029 | 0.01673 | -0.0675 | -65.9235
-12 | -1.0641 | 0.01569 | -0.0642 | -67.8203
-11.5 | -1.0235 | 0.01434 | -0.0613 | -71.3738
-11 | -0.975 | 0.0134 | -0.0594 | -72.7612
-10.5 | -0.923 | 0.01269 | -0.0579 | -72.7344
-10 | -0.8698 | 0.01202 | -0.0566 | -72.3627
-9.5 | -0.8153 | 0.01142 | -0.0555 | -71.3923
-9 | -0.7602 | 0.01087 | -0.0546 | -69.9356
-8.5 | -0.7053 | 0.01027 | -0.0537 | -68.6758
-8 | -0.6487 | 0.00984 | -0.0531 | -65.9248
-7.5 | -0.591 | 0.00947 | -0.0527 | -62.4076
-7 | -0.5341 | 0.00904 | -0.0522 | -59.0819
-6.5 | -0.4756 | 0.00873 | -0.052 | -54.4788
-6 | -0.4177 | 0.00839 | -0.0518 | -49.7855
-5.5 | -0.3593 | 0.0081 | -0.0517 | -44.358
-5 | -0.3006 | 0.00783 | -0.0518 | -38.3908
-4.5 | -0.2423 | 0.00756 | -0.0517 | -32.0503
-4 | -0.1838 | 0.00725 | -0.0518 | -25.3517
-3.5 | -0.1261 | 0.00694 | -0.0518 | -18.17
-3 | -0.0696 | 0.00649 | -0.0516 | -10.7242
-2.5 | -0.0146 | 0.00594 | -0.0513 | -2.4579
-2 | 0.0401 | 0.00544 | -0.0509 | 7.3713
-1.5 | 0.0982 | 0.00515 | -0.0511 | 19.068
-1 | 0.1577 | 0.00505 | -0.0514 | 31.2277
-0.5 | 0.2174 | 0.00496 | -0.0519 | 43.8306
0 | 0.2782 | 0.00493 | -0.0525 | 56.43
0.5 | 0.3381 | 0.00494 | -0.053 | 68.4413
1 | 0.3987 | 0.00488 | -0.0536 | 81.7008
1.5 | 0.4583 | 0.00491 | -0.0541 | 93.3401
2 | 0.5179 | 0.00493 | -0.0545 | 105.0507
2.5 | 0.5768 | 0.005 | -0.0549 | 115.36
3 | 0.6357 | 0.00507 | -0.0552 | 125.3846
3.5 | 0.6941 | 0.0052 | -0.0554 | 133.4808
4 | 0.7522 | 0.00533 | -0.0556 | 141.1257
4.5 | 0.8099 | 0.00552 | -0.0557 | 146.721
5 | 0.8666 | 0.00576 | -0.0556 | 150.4514
5.5 | 0.9213 | 0.00609 | -0.0551 | 151.2808
6 | 0.9714 | 0.00667 | -0.0539 | 145.6372
6.5 | 1.0147 | 0.00756 | -0.0516 | 134.2196
7 | 1.0585 | 0.00832 | -0.0493 | 127.2236
7.5 | 1.0994 | 0.00904 | -0.0463 | 121.615
8 | 1.1489 | 0.00985 | -0.0453 | 116.6396
8.5 | 1.1972 | 0.01067 | -0.0442 | 112.2024
9 | 1.2322 | 0.01144 | -0.0404 | 107.7098
9.5 | 1.2681 | 0.0124 | -0.0373 | 102.2661
10 | 1.301 | 0.01369 | -0.0343 | 95.0329
10.5 | 1.3314 | 0.0153 | -0.0314 | 87.0196
11 | 1.3602 | 0.01721 | -0.0288 | 79.0354
11.5 | 1.3875 | 0.01938 | -0.0265 | 71.5944
12 | 1.4145 | 0.02167 | -0.0244 | 65.2746
12.5 | 1.4385 | 0.02422 | -0.0222 | 59.3931
13 | 1.4596 | 0.02703 | -0.02 | 53.9993
13.5 | 1.4797 | 0.02996 | -0.0179 | 49.3892
14 | 1.4974 | 0.03324 | -0.016 | 45.0481
14.5 | 1.5151 | 0.03659 | -0.0142 | 41.4075
15 | 1.5326 | 0.04012 | -0.0127 | 38.2004
15.5 | 1.547 | 0.04399 | -0.0113 | 35.1671
16 | 1.5569 | 0.04841 | -0.01 | 32.1607
16.5 | 1.5638 | 0.05322 | -0.009 | 29.3837
17 | 1.5734 | 0.0579 | -0.0082 | 27.1744
17.5 | 1.5802 | 0.06297 | -0.0077 | 25.0945
18 | 1.584 | 0.06844 | -0.0073 | 23.1444
18.5 | 1.5844 | 0.07444 | -0.0074 | 21.2843
19 | 1.5804 | 0.08103 | -0.0078 | 19.5039
19.5 | 1.5741 | 0.08806 | -0.0086 | 17.8753
20 | 1.5614 | 0.09601 | -0.01 | 16.2629

## 71. Re 4M Mach 0.50 (1)
BIGFOIL.COM POLAR EXPORT
GA 35A317
GA 35A317 |  |  |  | Cl Max: | 1.424 | at alpha= | 9 | deg
JavaFoil+Calcfoil stall+Eppler ext transition |  |  |  | L/D Max: | 116.927 | at alpha= | 5 | deg
Re: | 4000000 |  |  | Cd Min: | 0.0067 | at alpha= | -1 | deg
Mach: | 0.5 |  |  | Cl=0 at alpha= | -2.338 | deg
|  |  |  | @ Cl=0.1, Cd= | 0.0067183
|  |  |  | @ Cl=0.4, Cd= | 0.0068695
|  |  |  | @ Cl=0.6, Cd= | 0.0072801
alpha (deg) | Cl | Cd | Cm | Cl/Cd
-20 | -1.013 | 0.16537 | -0.008 | -6.124
-19.5 | -0.983 | 0.15963 | -0.009 | -6.155
-19 | -0.955 | 0.15508 | -0.009 | -6.156
-18.5 | -0.927 | 0.14942 | -0.01 | -6.202
-18 | -0.899 | 0.14368 | -0.01 | -6.254
-17.5 | -0.873 | 0.14951 | -0.011 | -5.836
-17 | -0.845 | 0.138 | -0.012 | -6.125
-16.5 | -0.816 | 0.13314 | -0.012 | -6.129
-16 | -0.786 | 0.12963 | -0.012 | -6.067
-15.5 | -0.758 | 0.12114 | -0.013 | -6.255
-15 | -0.728 | 0.11896 | -0.013 | -6.118
-14.5 | -0.699 | 0.11516 | -0.013 | -6.073
-14 | -0.671 | 0.11161 | -0.014 | -6.012
-13.5 | -0.643 | 0.10537 | -0.014 | -6.098
-13 | -0.615 | 0.10511 | -0.015 | -5.849
-12.5 | -0.586 | 0.09514 | -0.015 | -6.157
-12 | -0.555 | 0.09188 | -0.014 | -6.039
-11.5 | -0.527 | 0.08886 | -0.015 | -5.926
-11 | -0.498 | 0.08345 | -0.015 | -5.971
-10.5 | -0.471 | 0.06932 | -0.017 | -6.795
-10 | -0.442 | 0.06854 | -0.017 | -6.448
-9.5 | -0.418 | 0.05935 | -0.021 | -7.037
-9 | -0.461 | 0.01623 | -0.035 | -28.381
-8.5 | -0.358 | 0.05432 | -0.021 | -6.582
-8 | -0.42 | 0.05361 | -0.019 | -7.828
-7.5 | -0.603 | 0.01256 | -0.04 | -47.994
-7 | -0.587 | 0.01155 | -0.041 | -50.845
-6.5 | -0.548 | 0.01066 | -0.042 | -51.372
-6 | -0.496 | 0.01011 | -0.043 | -49.001
-5.5 | -0.436 | 0.00955 | -0.045 | -45.624
-5 | -0.371 | 0.00924 | -0.046 | -40.15
-4.5 | -0.304 | 0.00881 | -0.047 | -34.547
-4 | -0.235 | 0.00865 | -0.048 | -27.213
-3.5 | -0.165 | 0.00801 | -0.049 | -20.645
-3 | -0.095 | 0.00673 | -0.051 | -14.073
-2.5 | -0.023 | 0.00682 | -0.052 | -3.417
-2 | 0.048 | 0.00674 | -0.053 | 7.169
-1.5 | 0.12 | 0.00671 | -0.054 | 17.921
-1 | 0.192 | 0.0067 | -0.055 | 28.683
-0.5 | 0.264 | 0.00675 | -0.057 | 39.08
0 | 0.338 | 0.00681 | -0.058 | 49.659
0.5 | 0.411 | 0.00688 | -0.059 | 59.719
1 | 0.483 | 0.00704 | -0.06 | 68.577
1.5 | 0.555 | 0.0072 | -0.061 | 77.172
2 | 0.628 | 0.00733 | -0.063 | 85.633
2.5 | 0.7 | 0.0075 | -0.064 | 93.371
3 | 0.772 | 0.00771 | -0.065 | 100.115
3.5 | 0.84 | 0.0079 | -0.066 | 106.282
4 | 0.91 | 0.00827 | -0.067 | 110.049
4.5 | 0.981 | 0.00862 | -0.069 | 113.816
5 | 1.05 | 0.00898 | -0.07 | 116.927
5.5 | 1.119 | 0.00971 | -0.071 | 115.268
6 | 1.187 | 0.0115 | -0.072 | 103.269
6.5 | 1.253 | 0.0125 | -0.073 | 100.176
7 | 1.281 | 0.01508 | -0.073 | 84.976
7.5 | 1.332 | 0.01612 | -0.074 | 82.673
8 | 1.37 | 0.01995 | -0.074 | 68.677
8.5 | 1.404 | 0.02164 | -0.075 | 64.856
9 | 1.424 | 0.02323 | -0.076 | 61.283
9.5 | 1.422 | 0.02515 | -0.076 | 56.552
10 | 1.382 | 0.02754 | -0.077 | 50.177
10.5 | 1.226 | 0.03148 | -0.077 | 38.958
11 | 0.897 | 0.03318 | -0.078 | 27.031
11.5 | 0.923 | 0.03823 | -0.078 | 24.149
12 | 0.945 | 0.04458 | -0.078 | 21.195
12.5 | 0.85 | 0.09713 | -0.041 | 8.753
13 | 0.903 | 0.09533 | -0.059 | 9.476
13.5 | 0.941 | 0.09848 | -0.064 | 9.559
14 | 0.945 | 0.11178 | -0.054 | 8.458

## 72. Re 4M Mach 0.50 (2)
BIGFOIL.COM POLAR EXPORT
GA 35A317
GA 35A317 |  |  |  | Cl Max: | 1.4307 | at alpha= | 14 | deg
XFOIL ncrit=9 |  |  |  | L/D Max: | 152.738 | at alpha= | 5 | deg
Re: | 4000000 |  |  | Cd Min: | 0.17064 | at alpha= | 19 | deg
Mach: | 0.5 |  |  | Cl=0 at alpha= | -2.4095 | deg
|  |  |  | @ Cl=0.1, Cd= | 0.0055099
|  |  |  | @ Cl=0.4, Cd= | 0.0052217
|  |  |  | @ Cl=0.6, Cd= | 0.005345
alpha (deg) | Cl | Cd | Cm | Cl/Cd
-13.5 | -0.4706 | 0.12549 | -0.0416 | -3.7501
-13 | -0.4829 | 0.11376 | -0.0478 | -4.2449
-12.5 | -0.5006 | 0.10171 | -0.0544 | -4.9218
-12 | -0.5242 | 0.08931 | -0.0613 | -5.8694
-11.5 | -0.5558 | 0.07612 | -0.0682 | -7.3016
-11 | -0.5842 | 0.06261 | -0.0768 | -9.3308
-10.5 | -0.6137 | 0.05046 | -0.0856 | -12.1621
-10 | -0.6457 | 0.03949 | -0.093 | -16.351
-9.5 | -0.6789 | 0.03 | -0.0972 | -22.63
-9 | -0.7103 | 0.02239 | -0.0957 | -31.724
-8.5 | -0.722 | 0.01709 | -0.089 | -42.2469
-8 | -0.7042 | 0.01405 | -0.0812 | -50.121
-7.5 | -0.6607 | 0.01208 | -0.0756 | -54.6937
-7 | -0.604 | 0.01086 | -0.0716 | -55.6169
-6.5 | -0.5408 | 0.01005 | -0.0687 | -53.8109
-6 | -0.4754 | 0.0094 | -0.0664 | -50.5745
-5.5 | -0.4081 | 0.00895 | -0.0648 | -45.5978
-5 | -0.3405 | 0.00852 | -0.0636 | -39.9648
-4.5 | -0.2729 | 0.00818 | -0.0626 | -33.3619
-4 | -0.2052 | 0.00784 | -0.0618 | -26.1735
-3.5 | -0.1383 | 0.00749 | -0.0612 | -18.4646
-3 | -0.0731 | 0.00712 | -0.0605 | -10.2669
-2.5 | -0.0109 | 0.00648 | -0.0596 | -1.6821
-2 | 0.0493 | 0.00581 | -0.0584 | 8.4854
-1.5 | 0.1135 | 0.00543 | -0.0579 | 20.9024
-1 | 0.1816 | 0.00528 | -0.0581 | 34.3939
-0.5 | 0.2495 | 0.00522 | -0.0583 | 47.7969
0 | 0.3196 | 0.0052 | -0.059 | 61.4615
0.5 | 0.3883 | 0.00522 | -0.0593 | 74.387
1 | 0.4581 | 0.00523 | -0.0599 | 87.5908
1.5 | 0.5268 | 0.00528 | -0.0603 | 99.7727
2 | 0.5951 | 0.00534 | -0.0606 | 111.4419
2.5 | 0.6633 | 0.00541 | -0.0607 | 122.6063
3 | 0.73 | 0.00554 | -0.0605 | 131.769
3.5 | 0.7971 | 0.00568 | -0.0603 | 140.3345
4 | 0.8636 | 0.00589 | -0.0599 | 146.6214
4.5 | 0.929 | 0.00615 | -0.0591 | 151.0569
5 | 0.9928 | 0.0065 | -0.0579 | 152.7385
5.5 | 1.0472 | 0.0072 | -0.0551 | 145.4444
6.5 | 1.1249 | 0.00932 | -0.0446 | 120.6974
7 | 1.1532 | 0.01078 | -0.0383 | 106.9759
7.5 | 1.1896 | 0.01242 | -0.034 | 95.781
8 | 1.2219 | 0.01465 | -0.0301 | 83.4061
8.5 | 1.2559 | 0.0171 | -0.0268 | 73.4444
9 | 1.2869 | 0.01985 | -0.0236 | 64.8312
9.5 | 1.3158 | 0.02278 | -0.0202 | 57.7612
10 | 1.3341 | 0.02638 | -0.0164 | 50.5724
10.5 | 1.3474 | 0.03041 | -0.0126 | 44.3078
11 | 1.3611 | 0.03463 | -0.0092 | 39.3041
11.5 | 1.3761 | 0.03897 | -0.0061 | 35.3118
12 | 1.3916 | 0.04347 | -0.0033 | 32.0129
12.5 | 1.4066 | 0.04817 | -0.0007 | 29.2007
13 | 1.4189 | 0.05326 | 0.0016 | 26.641
13.5 | 1.4284 | 0.05871 | 0.0037 | 24.3298
14 | 1.4307 | 0.06502 | 0.0052 | 22.004
14.5 | 1.4266 | 0.07204 | 0.0063 | 19.8029
15 | 1.4139 | 0.08013 | 0.0065 | 17.6451
15.5 | 1.3947 | 0.08915 | 0.0057 | 15.6444
16 | 1.3705 | 0.09897 | 0.0038 | 13.8476
16.5 | 1.3435 | 0.10956 | 0.0008 | 12.2627
17 | 1.3143 | 0.12077 | -0.0034 | 10.8827
17.5 | 1.2844 | 0.13271 | -0.009 | 9.6782
18 | 1.2557 | 0.14498 | -0.0155 | 8.6612
18.5 | 1.2293 | 0.15766 | -0.0231 | 7.7972
19 | 1.2056 | 0.17064 | -0.0314 | 7.0652

## 73. Re 5M Mach 0.00 (1)
BIGFOIL.COM POLAR EXPORT
GA 35A317
GA 35A317 |  |  |  | Cl Max: | 1.668 | at alpha= | 15.5 | deg
JavaFoil+Calcfoil stall+Eppler ext transition |  |  |  | L/D Max: | 123.122 | at alpha= | 5 | deg
Re: | 5000000 |  |  | Cd Min: | 0.00622 | at alpha= | -1.5 | deg
Mach: | 0 |  |  | Cl=0 at alpha= | -2.3387 | deg
|  |  |  | @ Cl=0.1, Cd= | 0.0062245
|  |  |  | @ Cl=0.4, Cd= | 0.00637
|  |  |  | @ Cl=0.6, Cd= | 0.0067393
alpha (deg) | Cl | Cd | Cm | Cl/Cd
-19 | -0.791 | 0.13356 | -0.009 | -5.925
-18.5 | -0.81 | 0.12143 | -0.01 | -6.675
-18 | -0.824 | 0.11494 | -0.01 | -7.171
-17.5 | -0.843 | 0.10295 | -0.011 | -8.187
-17 | -0.862 | 0.09014 | -0.012 | -9.561
-16.5 | -0.891 | 0.07041 | -0.014 | -12.653
-16 | -0.916 | 0.05539 | -0.016 | -16.537
-15.5 | -0.93 | 0.04731 | -0.017 | -19.665
-15 | -0.942 | 0.04007 | -0.018 | -23.503
-14.5 | -0.967 | 0.02828 | -0.02 | -34.185
-14 | -0.974 | 0.02349 | -0.021 | -41.474
-13.5 | -0.973 | 0.02109 | -0.022 | -46.144
-13 | -0.971 | 0.01837 | -0.023 | -52.849
-12.5 | -0.962 | 0.01616 | -0.024 | -59.566
-12 | -0.949 | 0.01462 | -0.025 | -64.948
-11.5 | -0.935 | 0.01346 | -0.027 | -69.433
-11 | -0.906 | 0.01276 | -0.028 | -70.997
-10.5 | -0.874 | 0.01227 | -0.029 | -71.186
-10 | -0.837 | 0.01167 | -0.03 | -71.759
-9.5 | -0.798 | 0.01115 | -0.031 | -71.541
-9 | -0.755 | 0.01078 | -0.032 | -70.051
-8.5 | -0.709 | 0.01029 | -0.033 | -68.919
-8 | -0.66 | 0.00992 | -0.034 | -66.583
-7.5 | -0.609 | 0.00974 | -0.035 | -62.577
-7 | -0.556 | 0.00912 | -0.036 | -60.985
-6.5 | -0.501 | 0.00878 | -0.037 | -57.059
-6 | -0.444 | 0.00859 | -0.038 | -51.711
-5.5 | -0.386 | 0.00851 | -0.039 | -45.332
-5 | -0.326 | 0.00816 | -0.04 | -40.006
-4.5 | -0.266 | 0.00801 | -0.041 | -33.231
-4 | -0.205 | 0.00781 | -0.042 | -26.294
-3.5 | -0.144 | 0.00685 | -0.043 | -21.018
-3 | -0.082 | 0.00652 | -0.044 | -12.616
-2.5 | -0.02 | 0.00628 | -0.045 | -3.223
-2 | 0.042 | 0.00629 | -0.046 | 6.664
-1.5 | 0.104 | 0.00622 | -0.047 | 16.76
-1 | 0.166 | 0.00622 | -0.048 | 26.779
-0.5 | 0.229 | 0.00629 | -0.049 | 36.374
0 | 0.293 | 0.00625 | -0.05 | 46.892
0.5 | 0.356 | 0.00637 | -0.051 | 55.859
1 | 0.418 | 0.00637 | -0.052 | 65.659
1.5 | 0.481 | 0.00649 | -0.053 | 74.109
2 | 0.544 | 0.00664 | -0.054 | 81.865
2.5 | 0.606 | 0.00675 | -0.055 | 89.821
3 | 0.669 | 0.00683 | -0.056 | 97.963
3.5 | 0.729 | 0.00699 | -0.057 | 104.272
4 | 0.79 | 0.00719 | -0.058 | 110.002
4.5 | 0.852 | 0.00721 | -0.06 | 118.155
5 | 0.913 | 0.00742 | -0.061 | 123.122
5.5 | 0.974 | 0.00811 | -0.062 | 120.127
6 | 1.035 | 0.00876 | -0.063 | 118.119
6.5 | 1.094 | 0.00942 | -0.064 | 116.18
7 | 1.152 | 0.01051 | -0.065 | 109.644
7.5 | 1.209 | 0.01091 | -0.066 | 110.772
8 | 1.264 | 0.01147 | -0.067 | 110.161
8.5 | 1.317 | 0.0123 | -0.068 | 107.079
9 | 1.368 | 0.01286 | -0.069 | 106.364
9.5 | 1.417 | 0.015 | -0.07 | 94.501
10 | 1.432 | 0.01631 | -0.069 | 87.775
10.5 | 1.471 | 0.01695 | -0.07 | 86.785
11 | 1.507 | 0.01786 | -0.071 | 84.37
11.5 | 1.54 | 0.01879 | -0.071 | 81.971
12 | 1.569 | 0.0199 | -0.072 | 78.832
12.5 | 1.594 | 0.02116 | -0.072 | 75.333
13 | 1.616 | 0.02243 | -0.073 | 72.035
13.5 | 1.634 | 0.02392 | -0.074 | 68.301
14 | 1.648 | 0.02533 | -0.074 | 65.067
14.5 | 1.659 | 0.02702 | -0.075 | 61.37
15 | 1.665 | 0.02896 | -0.076 | 57.478
15.5 | 1.668 | 0.03097 | -0.076 | 53.854
16 | 1.668 | 0.03296 | -0.077 | 50.594
16.5 | 1.664 | 0.03509 | -0.077 | 47.413
17 | 1.656 | 0.03771 | -0.078 | 43.913
17.5 | 1.645 | 0.04022 | -0.079 | 40.9
18 | 1.631 | 0.04277 | -0.079 | 38.146
18.5 | 1.614 | 0.04593 | -0.079 | 35.142
19 | 1.594 | 0.04951 | -0.08 | 32.195
19.5 | 1.569 | 0.05357 | -0.08 | 29.297
20 | 1.536 | 0.05748 | -0.081 | 26.716

## 74. Re 5M Mach 0.00 (2)
BIGFOIL.COM POLAR EXPORT
GA 35A317
GA 35A317 |  |  |  | Cl Max: | 1.6813 | at alpha= | 20 | deg
XFOIL ncrit=9 |  |  |  | L/D Max: | 150.433 | at alpha= | 5 | deg
Re: | 5000000 |  |  | Cd Min: | 0.06815 | at alpha= | 20 | deg
Mach: | 0 |  |  | Cl=0 at alpha= | -2.3762 | deg
|  |  |  | @ Cl=0.1, Cd= | 0.0049497
|  |  |  | @ Cl=0.4, Cd= | 0.0046628
|  |  |  | @ Cl=0.6, Cd= | 0.0048308
alpha (deg) | Cl | Cd | Cm | Cl/Cd
-20 | -1.4432 | 0.0511 | -0.0623 | -28.2427
-19.5 | -1.4617 | 0.04313 | -0.0652 | -33.8906
-19 | -1.4695 | 0.03684 | -0.0669 | -39.8887
-18.5 | -1.4681 | 0.03183 | -0.0677 | -46.1232
-18 | -1.4587 | 0.02788 | -0.0677 | -52.3207
-17.5 | -1.4424 | 0.02481 | -0.0672 | -58.1378
-17 | -1.4213 | 0.02235 | -0.0662 | -63.5928
-16.5 | -1.3962 | 0.0204 | -0.0647 | -68.4412
-16 | -1.368 | 0.01883 | -0.0629 | -72.65
-15.5 | -1.339 | 0.01775 | -0.0604 | -75.4366
-15 | -1.306 | 0.01679 | -0.058 | -77.7844
-14.5 | -1.2696 | 0.01594 | -0.0559 | -79.6487
-13.5 | -1.1867 | 0.01452 | -0.0525 | -81.7287
-13 | -1.1404 | 0.01388 | -0.0516 | -82.1614
-12.5 | -1.0925 | 0.0133 | -0.0508 | -82.1429
-12 | -1.0455 | 0.01256 | -0.0498 | -83.2404
-11.5 | -0.9967 | 0.01191 | -0.0491 | -83.686
-11 | -0.9459 | 0.0114 | -0.0486 | -82.9737
-10.5 | -0.8938 | 0.01093 | -0.0484 | -81.7749
-10 | -0.8411 | 0.01053 | -0.0481 | -79.8765
-9.5 | -0.7874 | 0.01015 | -0.048 | -77.5764
-9 | -0.7346 | 0.00969 | -0.0478 | -75.8101
-8.5 | -0.6806 | 0.00931 | -0.0477 | -73.1042
-8 | -0.6258 | 0.00901 | -0.0477 | -69.4562
-7.5 | -0.5708 | 0.00867 | -0.0478 | -65.8362
-7 | -0.5155 | 0.00838 | -0.0479 | -61.5155
-6.5 | -0.4595 | 0.0081 | -0.0481 | -56.7284
-5.5 | -0.3472 | 0.00761 | -0.0486 | -45.6242
-5 | -0.2911 | 0.00738 | -0.0488 | -39.4444
-4.5 | -0.2345 | 0.00713 | -0.0491 | -32.8892
-4 | -0.1784 | 0.00687 | -0.0493 | -25.968
-3.5 | -0.1224 | 0.00661 | -0.0495 | -18.5174
-3 | -0.0672 | 0.00621 | -0.0496 | -10.8213
-2.5 | -0.0133 | 0.00577 | -0.0495 | -2.305
-2 | 0.0404 | 0.00529 | -0.0494 | 7.6371
-1.5 | 0.0955 | 0.00496 | -0.0495 | 19.254
-1 | 0.1522 | 0.00483 | -0.0498 | 31.5114
-0.5 | 0.21 | 0.0047 | -0.0503 | 44.6809
0 | 0.268 | 0.00467 | -0.0509 | 57.3876
0.5 | 0.3263 | 0.00466 | -0.0515 | 70.0215
1 | 0.3841 | 0.00466 | -0.0521 | 82.4249
1.5 | 0.4419 | 0.00467 | -0.0527 | 94.6253
2 | 0.4989 | 0.00469 | -0.0531 | 106.3753
2.5 | 0.5558 | 0.00476 | -0.0535 | 116.7647
3 | 0.612 | 0.00485 | -0.0538 | 126.1856
3.5 | 0.6677 | 0.005 | -0.0541 | 133.54
4 | 0.7237 | 0.00512 | -0.0544 | 141.3477
4.5 | 0.7793 | 0.00529 | -0.0547 | 147.3157
5 | 0.8334 | 0.00554 | -0.0547 | 150.4332
5.5 | 0.885 | 0.00594 | -0.0544 | 148.9899
6 | 0.9336 | 0.00651 | -0.0535 | 143.4101
6.5 | 0.9784 | 0.00729 | -0.0521 | 134.2112
7 | 1.024 | 0.00792 | -0.0508 | 129.2929
7.5 | 1.0694 | 0.00848 | -0.0494 | 126.1085
8 | 1.1119 | 0.00904 | -0.0473 | 122.9978
8.5 | 1.1636 | 0.0096 | -0.0473 | 121.2083
9 | 1.2212 | 0.01028 | -0.049 | 118.7938
9.5 | 1.2574 | 0.01088 | -0.0459 | 115.5699
10 | 1.2914 | 0.0116 | -0.0427 | 111.3276
10.5 | 1.3232 | 0.01259 | -0.0396 | 105.0993
11 | 1.3559 | 0.01366 | -0.0371 | 99.2606
11.5 | 1.3872 | 0.01494 | -0.0347 | 92.8514
12 | 1.4183 | 0.01636 | -0.0327 | 86.6932
12.5 | 1.4477 | 0.018 | -0.0309 | 80.4278
13 | 1.4751 | 0.01988 | -0.0291 | 74.2002
13.5 | 1.5006 | 0.02196 | -0.0273 | 68.3333
14 | 1.5249 | 0.02418 | -0.0257 | 63.0645
14.5 | 1.5474 | 0.02659 | -0.0241 | 58.1948
15 | 1.5696 | 0.02901 | -0.0227 | 54.1055
15.5 | 1.5886 | 0.0318 | -0.0212 | 49.956
16 | 1.6037 | 0.035 | -0.0197 | 45.82
16.5 | 1.6193 | 0.03828 | -0.0186 | 42.3015
17 | 1.6356 | 0.04157 | -0.0176 | 39.3457
17.5 | 1.6499 | 0.04512 | -0.0168 | 36.5669
18 | 1.6619 | 0.04899 | -0.0161 | 33.9232
18.5 | 1.6709 | 0.05319 | -0.0154 | 31.4138
19 | 1.6776 | 0.05775 | -0.015 | 29.0494
19.5 | 1.6812 | 0.06269 | -0.0147 | 26.8177
20 | 1.6813 | 0.06815 | -0.0147 | 24.6706

## 75. Re 5M Mach 0.10 (1)
BIGFOIL.COM POLAR EXPORT
GA 35A317
GA 35A317 |  |  |  | Cl Max: | 1.654 | at alpha= | 15.5 | deg
JavaFoil+Calcfoil stall+Eppler ext transition |  |  |  | L/D Max: | 120.143 | at alpha= | 5.5 | deg
Re: | 5000000 |  |  | Cd Min: | 0.00617 | at alpha= | -1.5 | deg
Mach: | 0.1 |  |  | Cl=0 at alpha= | -2.3387 | deg
|  |  |  | @ Cl=0.1, Cd= | 0.0061756
|  |  |  | @ Cl=0.4, Cd= | 0.0064024
|  |  |  | @ Cl=0.6, Cd= | 0.0067257
alpha (deg) | Cl | Cd | Cm | Cl/Cd
-18 | -0.777 | 0.1228 | -0.01 | -6.331
-17.5 | -0.797 | 0.11233 | -0.011 | -7.096
-17 | -0.816 | 0.10123 | -0.012 | -8.06
-16.5 | -0.837 | 0.08836 | -0.013 | -9.469
-16 | -0.87 | 0.06715 | -0.015 | -12.949
-15.5 | -0.89 | 0.05614 | -0.016 | -15.851
-15 | -0.913 | 0.04349 | -0.018 | -20.991
-14.5 | -0.939 | 0.03125 | -0.019 | -30.058
-14 | -0.951 | 0.02566 | -0.021 | -37.05
-13.5 | -0.955 | 0.02239 | -0.022 | -42.63
-13 | -0.956 | 0.01923 | -0.023 | -49.712
-12.5 | -0.953 | 0.01633 | -0.024 | -58.379
-12 | -0.941 | 0.01496 | -0.026 | -62.89
-11.5 | -0.929 | 0.0136 | -0.027 | -68.272
-11 | -0.903 | 0.0133 | -0.028 | -67.91
-10.5 | -0.872 | 0.0124 | -0.029 | -70.307
-10 | -0.837 | 0.01176 | -0.03 | -71.148
-9.5 | -0.798 | 0.01129 | -0.031 | -70.695
-9 | -0.756 | 0.01079 | -0.032 | -70.041
-8.5 | -0.711 | 0.01039 | -0.033 | -68.411
-8 | -0.662 | 0.00994 | -0.034 | -66.618
-7.5 | -0.611 | 0.00952 | -0.035 | -64.252
-7 | -0.558 | 0.00918 | -0.036 | -60.821
-6.5 | -0.503 | 0.00887 | -0.037 | -56.693
-6 | -0.446 | 0.00855 | -0.038 | -52.19
-5.5 | -0.387 | 0.00856 | -0.039 | -45.27
-5 | -0.328 | 0.00826 | -0.04 | -39.683
-4.5 | -0.267 | 0.00796 | -0.041 | -33.579
-4 | -0.206 | 0.00788 | -0.042 | -26.161
-3.5 | -0.145 | 0.00693 | -0.043 | -20.878
-3 | -0.083 | 0.00651 | -0.044 | -12.695
-2.5 | -0.02 | 0.00631 | -0.045 | -3.221
-2 | 0.042 | 0.00624 | -0.046 | 6.748
-1.5 | 0.105 | 0.00617 | -0.047 | 16.979
-1 | 0.167 | 0.00628 | -0.048 | 26.635
-0.5 | 0.23 | 0.00628 | -0.049 | 36.619
0 | 0.294 | 0.00631 | -0.05 | 46.687
0.5 | 0.357 | 0.0063 | -0.051 | 56.769
1 | 0.42 | 0.00645 | -0.052 | 65.165
1.5 | 0.483 | 0.00655 | -0.054 | 73.838
2 | 0.546 | 0.00664 | -0.055 | 82.296
2.5 | 0.609 | 0.00674 | -0.056 | 90.338
3 | 0.672 | 0.00691 | -0.057 | 97.262
3.5 | 0.732 | 0.00702 | -0.058 | 104.351
4 | 0.794 | 0.00722 | -0.059 | 109.99
4.5 | 0.856 | 0.00724 | -0.06 | 118.291
5 | 0.918 | 0.00767 | -0.061 | 119.581
5.5 | 0.979 | 0.00815 | -0.062 | 120.143
6 | 1.04 | 0.00877 | -0.063 | 118.494
6.5 | 1.099 | 0.00951 | -0.064 | 115.611
7 | 1.157 | 0.0106 | -0.065 | 109.181
7.5 | 1.214 | 0.01101 | -0.066 | 110.263
8 | 1.27 | 0.01158 | -0.067 | 109.611
8.5 | 1.323 | 0.01241 | -0.068 | 106.585
9 | 1.374 | 0.01299 | -0.069 | 105.789
9.5 | 1.394 | 0.01556 | -0.069 | 89.56
10 | 1.435 | 0.01651 | -0.069 | 86.925
10.5 | 1.474 | 0.01719 | -0.07 | 85.731
11 | 1.509 | 0.01811 | -0.071 | 83.327
11.5 | 1.541 | 0.01909 | -0.072 | 80.754
12 | 1.569 | 0.02025 | -0.072 | 77.486
12.5 | 1.593 | 0.02156 | -0.073 | 73.895
13 | 1.613 | 0.02293 | -0.073 | 70.343
13.5 | 1.629 | 0.0244 | -0.074 | 66.756
14 | 1.641 | 0.02603 | -0.075 | 63.043
14.5 | 1.65 | 0.02765 | -0.075 | 59.664
15 | 1.653 | 0.02981 | -0.076 | 55.444
15.5 | 1.654 | 0.03151 | -0.076 | 52.487
16 | 1.65 | 0.0338 | -0.077 | 48.813
16.5 | 1.643 | 0.03606 | -0.078 | 45.547
17 | 1.631 | 0.03881 | -0.078 | 42.017
17.5 | 1.616 | 0.04147 | -0.079 | 38.963
18 | 1.598 | 0.04439 | -0.079 | 35.993
18.5 | 1.576 | 0.04784 | -0.08 | 32.939
19 | 1.551 | 0.05148 | -0.08 | 30.14
19.5 | 1.523 | 0.05541 | -0.08 | 27.485
20 | 1.483 | 0.06005 | -0.081 | 24.696

## 76. Re 5M Mach 0.10 (2)
BIGFOIL.COM POLAR EXPORT
GA 35A317
GA 35A317 |  |  |  | Cl Max: | 1.6696 | at alpha= | 19.5 | deg
XFOIL ncrit=9 |  |  |  | L/D Max: | 150.827 | at alpha= | 5 | deg
Re: | 5000000 |  |  | Cd Min: | 0.07188 | at alpha= | 20 | deg
Mach: | 0.1 |  |  | Cl=0 at alpha= | -2.3778 | deg
|  |  |  | @ Cl=0.1, Cd= | 0.0049611
|  |  |  | @ Cl=0.4, Cd= | 0.0046723
|  |  |  | @ Cl=0.6, Cd= | 0.0048376
alpha (deg) | Cl | Cd | Cm | Cl/Cd
-20 | -1.3808 | 0.06146 | -0.06 | -22.4666
-19.5 | -1.4036 | 0.05228 | -0.0641 | -26.8477
-19 | -1.4258 | 0.04374 | -0.0674 | -32.5972
-18.5 | -1.4376 | 0.03689 | -0.0693 | -38.9699
-18 | -1.4388 | 0.03152 | -0.0702 | -45.6472
-17.5 | -1.4296 | 0.02746 | -0.0701 | -52.0612
-17 | -1.4137 | 0.02429 | -0.0694 | -58.2009
-16.5 | -1.3922 | 0.02183 | -0.0682 | -63.7746
-16 | -1.3665 | 0.0199 | -0.0664 | -68.6683
-15.5 | -1.3392 | 0.01856 | -0.0639 | -72.1552
-14.5 | -1.2728 | 0.01645 | -0.059 | -77.3739
-14 | -1.2356 | 0.01562 | -0.0566 | -79.1037
-13.5 | -1.1934 | 0.01486 | -0.0548 | -80.3096
-13 | -1.1474 | 0.01416 | -0.0536 | -81.0311
-12.5 | -1.0996 | 0.01353 | -0.0526 | -81.2712
-12 | -1.051 | 0.01289 | -0.0517 | -81.5361
-11.5 | -1.003 | 0.01213 | -0.0506 | -82.6876
-11 | -0.9523 | 0.01156 | -0.05 | -82.3789
-10.5 | -0.9 | 0.01106 | -0.0495 | -81.3743
-10 | -0.8469 | 0.01063 | -0.0492 | -79.6707
-9.5 | -0.7929 | 0.01023 | -0.049 | -77.5073
-9 | -0.7394 | 0.00979 | -0.0487 | -75.526
-8.5 | -0.6851 | 0.00938 | -0.0485 | -73.0384
-8 | -0.6299 | 0.00905 | -0.0484 | -69.6022
-7.5 | -0.5744 | 0.00873 | -0.0484 | -65.7961
-7 | -0.5188 | 0.00842 | -0.0485 | -61.6152
-6.5 | -0.4624 | 0.00814 | -0.0486 | -56.8059
-6 | -0.4061 | 0.0079 | -0.0488 | -51.4051
-5.5 | -0.3494 | 0.00763 | -0.049 | -45.7929
-5 | -0.2927 | 0.00741 | -0.0492 | -39.5007
-4.5 | -0.2358 | 0.00715 | -0.0495 | -32.979
-4 | -0.1794 | 0.00689 | -0.0497 | -26.0377
-3.5 | -0.1229 | 0.00663 | -0.0499 | -18.537
-3 | -0.0674 | 0.00624 | -0.0499 | -10.8013
-2.5 | -0.0132 | 0.00579 | -0.0498 | -2.2798
-2 | 0.0408 | 0.0053 | -0.0497 | 7.6981
-1.5 | 0.0961 | 0.00497 | -0.0497 | 19.336
-1 | 0.1532 | 0.00484 | -0.0501 | 31.6529
-0.5 | 0.2113 | 0.00471 | -0.0506 | 44.862
0 | 0.2696 | 0.00468 | -0.0512 | 57.6068
0.5 | 0.3284 | 0.00467 | -0.0518 | 70.3212
1 | 0.3864 | 0.00467 | -0.0523 | 82.7409
1.5 | 0.4447 | 0.00468 | -0.0529 | 95.0214
2 | 0.5021 | 0.00471 | -0.0534 | 106.603
2.5 | 0.5593 | 0.00478 | -0.0538 | 117.0084
3 | 0.6158 | 0.00486 | -0.0541 | 126.7078
3.5 | 0.672 | 0.00502 | -0.0544 | 133.8645
4 | 0.7283 | 0.00514 | -0.0547 | 141.6926
4.5 | 0.7841 | 0.00532 | -0.0549 | 147.3872
5 | 0.8386 | 0.00556 | -0.0549 | 150.8273
5.5 | 0.8904 | 0.00598 | -0.0545 | 148.8963
6 | 0.9392 | 0.00656 | -0.0536 | 143.1707
6.5 | 0.9838 | 0.00736 | -0.052 | 133.6685
7 | 1.0295 | 0.00799 | -0.0506 | 128.8486
7.5 | 1.0754 | 0.00854 | -0.0492 | 125.9251
8 | 1.1177 | 0.00911 | -0.047 | 122.6894
9 | 1.2262 | 0.0104 | -0.0482 | 117.9038
9.5 | 1.2602 | 0.011 | -0.0446 | 114.5636
10 | 1.2944 | 0.0118 | -0.0415 | 109.6949
10.5 | 1.3264 | 0.01284 | -0.0385 | 103.3022
11 | 1.3583 | 0.01403 | -0.0358 | 96.814
11.5 | 1.3895 | 0.0154 | -0.0335 | 90.2273
12 | 1.4207 | 0.0169 | -0.0315 | 84.0651
12.5 | 1.4499 | 0.01865 | -0.0297 | 77.7426
13 | 1.4768 | 0.02064 | -0.0278 | 71.5504
13.5 | 1.5016 | 0.02286 | -0.0261 | 65.6868
14 | 1.5245 | 0.02524 | -0.0243 | 60.4002
14.5 | 1.5471 | 0.02771 | -0.0227 | 55.8318
15 | 1.5678 | 0.03035 | -0.0212 | 51.6573
15.5 | 1.5859 | 0.03331 | -0.0197 | 47.6103
16 | 1.6007 | 0.03663 | -0.0182 | 43.6992
16.5 | 1.6177 | 0.03991 | -0.0171 | 40.5337
17 | 1.6327 | 0.04341 | -0.0161 | 37.6111
17.5 | 1.6457 | 0.04721 | -0.0153 | 34.8591
18 | 1.6559 | 0.05135 | -0.0145 | 32.2473
18.5 | 1.6634 | 0.05585 | -0.014 | 29.7833
19 | 1.6683 | 0.06074 | -0.0136 | 27.4662
19.5 | 1.6696 | 0.06605 | -0.0134 | 25.2778
20 | 1.6676 | 0.07188 | -0.0134 | 23.1998

## 77. Re 5M Mach 0.25 (1)
BIGFOIL.COM POLAR EXPORT
GA 35A317
GA 35A317 |  |  |  | Cl Max: | 1.586 | at alpha= | 13.5 | deg
JavaFoil+Calcfoil stall+Eppler ext transition |  |  |  | L/D Max: | 124.661 | at alpha= | 5 | deg
Re: | 5000000 |  |  | Cd Min: | 0.00631 | at alpha= | -1.5 | deg
Mach: | 0.25 |  |  | Cl=0 at alpha= | -2.3359 | deg
|  |  |  | @ Cl=0.1, Cd= | 0.0063125
|  |  |  | @ Cl=0.4, Cd= | 0.0064554
|  |  |  | @ Cl=0.6, Cd= | 0.00681
alpha (deg) | Cl | Cd | Cm | Cl/Cd
-16.5 | -0.538 | 0.12262 | -0.01 | -4.39
-16 | -0.58 | 0.11501 | -0.011 | -5.041
-15.5 | -0.616 | 0.11062 | -0.011 | -5.569
-15 | -0.65 | 0.10283 | -0.012 | -6.319
-14.5 | -0.682 | 0.09231 | -0.014 | -7.389
-14 | -0.715 | 0.07884 | -0.016 | -9.07
-13.5 | -0.761 | 0.05654 | -0.019 | -13.453
-13 | -0.813 | 0.03427 | -0.022 | -23.707
-12.5 | -0.85 | 0.02261 | -0.024 | -37.615
-12 | -0.865 | 0.01846 | -0.026 | -46.861
-11.5 | -0.87 | 0.01585 | -0.027 | -54.9
-11 | -0.863 | 0.01502 | -0.028 | -57.44
-10.5 | -0.853 | 0.01321 | -0.03 | -64.607
-10 | -0.827 | 0.01248 | -0.031 | -66.296
-9.5 | -0.796 | 0.01184 | -0.032 | -67.182
-9 | -0.759 | 0.01127 | -0.033 | -67.355
-8.5 | -0.717 | 0.0108 | -0.034 | -66.37
-8 | -0.671 | 0.01036 | -0.035 | -64.791
-7.5 | -0.622 | 0.00979 | -0.036 | -63.55
-7 | -0.569 | 0.00942 | -0.037 | -60.457
-6.5 | -0.514 | 0.00909 | -0.038 | -56.551
-6 | -0.457 | 0.00874 | -0.039 | -52.252
-5.5 | -0.397 | 0.00844 | -0.04 | -47.059
-5 | -0.336 | 0.00848 | -0.041 | -39.643
-4.5 | -0.274 | 0.0081 | -0.042 | -33.889
-4 | -0.212 | 0.00772 | -0.043 | -27.424
-3.5 | -0.149 | 0.00706 | -0.044 | -21.032
-3 | -0.085 | 0.00663 | -0.045 | -12.791
-2.5 | -0.021 | 0.00638 | -0.046 | -3.276
-2 | 0.043 | 0.00633 | -0.047 | 6.832
-1.5 | 0.108 | 0.00631 | -0.049 | 17.059
-1 | 0.172 | 0.00631 | -0.05 | 27.224
-0.5 | 0.236 | 0.00637 | -0.051 | 37.068
0 | 0.303 | 0.00635 | -0.052 | 47.677
0.5 | 0.367 | 0.00643 | -0.053 | 57.118
1 | 0.432 | 0.00648 | -0.054 | 66.713
1.5 | 0.497 | 0.00663 | -0.055 | 74.939
2 | 0.561 | 0.00675 | -0.056 | 83.16
2.5 | 0.626 | 0.00685 | -0.057 | 91.358
3 | 0.691 | 0.00695 | -0.058 | 99.42
3.5 | 0.752 | 0.00714 | -0.059 | 105.358
4 | 0.816 | 0.00741 | -0.06 | 110.113
4.5 | 0.879 | 0.0076 | -0.061 | 115.635
5 | 0.942 | 0.00756 | -0.063 | 124.661
5.5 | 1.005 | 0.00845 | -0.064 | 118.967
6 | 1.067 | 0.00917 | -0.065 | 116.352
6.5 | 1.128 | 0.00989 | -0.066 | 114.137
7 | 1.187 | 0.01104 | -0.067 | 107.508
7.5 | 1.245 | 0.01156 | -0.068 | 107.656
8 | 1.301 | 0.01212 | -0.069 | 107.301
8.5 | 1.354 | 0.01308 | -0.07 | 103.516
9 | 1.373 | 0.01587 | -0.069 | 86.548
9.5 | 1.415 | 0.01672 | -0.07 | 84.664
10 | 1.454 | 0.0178 | -0.071 | 81.708
10.5 | 1.489 | 0.01862 | -0.072 | 79.945
11 | 1.518 | 0.01976 | -0.072 | 76.839
11.5 | 1.543 | 0.02104 | -0.073 | 73.313
12 | 1.562 | 0.02247 | -0.074 | 69.519
12.5 | 1.576 | 0.02393 | -0.074 | 65.877
13 | 1.584 | 0.02559 | -0.075 | 61.907
13.5 | 1.586 | 0.02749 | -0.075 | 57.689
14 | 1.581 | 0.02954 | -0.076 | 53.534
14.5 | 1.57 | 0.0316 | -0.077 | 49.698
15 | 1.552 | 0.03437 | -0.077 | 45.162
15.5 | 1.529 | 0.0368 | -0.078 | 41.536
16 | 1.497 | 0.03983 | -0.078 | 37.592
16.5 | 1.459 | 0.04323 | -0.079 | 33.755
17 | 1.415 | 0.04706 | -0.079 | 30.073
17.5 | 1.363 | 0.05256 | -0.079 | 25.924
18 | 1.306 | 0.05781 | -0.079 | 22.592
18.5 | 1.245 | 0.06281 | -0.08 | 19.828

## 78. Re 5M Mach 0.25 (2)
BIGFOIL.COM POLAR EXPORT
GA 35A317
GA 35A317 |  |  |  | Cl Max: | 1.6179 | at alpha= | 18 | deg
XFOIL ncrit=9 |  |  |  | L/D Max: | 151.326 | at alpha= | 5 | deg
Re: | 5000000 |  |  | Cd Min: | 0.15429 | at alpha= | -20 | deg
Mach: | 0.25 |  |  | Cl=0 at alpha= | -2.3869 | deg
|  |  |  | @ Cl=0.1, Cd= | 0.0050389
|  |  |  | @ Cl=0.4, Cd= | 0.0047301
|  |  |  | @ Cl=0.6, Cd= | 0.0049031
alpha (deg) | Cl | Cd | Cm | Cl/Cd
-20 | -0.8659 | 0.15429 | -0.0144 | -5.6122
-19.5 | -0.9636 | 0.12853 | -0.0304 | -7.4971
-19 | -1.0637 | 0.10474 | -0.0444 | -10.1556
-18.5 | -1.1398 | 0.08573 | -0.0554 | -13.2952
-18 | -1.1966 | 0.07039 | -0.0642 | -16.9996
-17.5 | -1.2381 | 0.05803 | -0.0708 | -21.3355
-17 | -1.2683 | 0.04785 | -0.0757 | -26.5057
-16.5 | -1.2862 | 0.03964 | -0.0789 | -32.447
-16 | -1.2921 | 0.03315 | -0.0806 | -38.9774
-15.5 | -1.2885 | 0.02825 | -0.0805 | -45.6106
-15 | -1.2769 | 0.02466 | -0.0791 | -51.7802
-14.5 | -1.257 | 0.0218 | -0.0772 | -57.6606
-14 | -1.2316 | 0.01958 | -0.0745 | -62.9009
-13.5 | -1.2016 | 0.01786 | -0.0713 | -67.2788
-13 | -1.167 | 0.01646 | -0.0679 | -70.8991
-12.5 | -1.1294 | 0.01539 | -0.0644 | -73.3853
-12 | -1.0831 | 0.01444 | -0.062 | -75.0069
-11.5 | -1.0336 | 0.01361 | -0.0601 | -75.9442
-11 | -0.9824 | 0.01284 | -0.0585 | -76.5109
-10.5 | -0.9321 | 0.01195 | -0.0567 | -78
-10 | -0.8779 | 0.01132 | -0.0555 | -77.553
-9.5 | -0.8225 | 0.01079 | -0.0545 | -76.228
-9 | -0.766 | 0.0103 | -0.0538 | -74.3689
-8.5 | -0.7094 | 0.00985 | -0.0531 | -72.0203
-8 | -0.6527 | 0.00938 | -0.0525 | -69.5842
-7.5 | -0.595 | 0.00902 | -0.0521 | -65.9645
-7 | -0.5368 | 0.00867 | -0.0518 | -61.9146
-6.5 | -0.4785 | 0.00835 | -0.0516 | -57.3054
-6 | -0.4198 | 0.00805 | -0.0515 | -52.1491
-5.5 | -0.361 | 0.00778 | -0.0515 | -46.401
-5 | -0.3021 | 0.00753 | -0.0515 | -40.1195
-4 | -0.1847 | 0.00702 | -0.0517 | -26.3105
-3.5 | -0.1259 | 0.00673 | -0.0518 | -18.7073
-3 | -0.0685 | 0.00636 | -0.0518 | -10.7704
-2.5 | -0.0126 | 0.0059 | -0.0516 | -2.1356
-2 | 0.0431 | 0.00539 | -0.0514 | 7.9963
-1.5 | 0.0996 | 0.00504 | -0.0513 | 19.7619
-1 | 0.1589 | 0.00487 | -0.0516 | 32.6283
-0.5 | 0.2187 | 0.00477 | -0.0521 | 45.8491
0 | 0.2789 | 0.00475 | -0.0526 | 58.7158
0.5 | 0.34 | 0.00472 | -0.0533 | 72.0339
1 | 0.3998 | 0.00473 | -0.0538 | 84.5243
1.5 | 0.4598 | 0.00475 | -0.0544 | 96.8
2 | 0.5196 | 0.0048 | -0.0549 | 108.25
2.5 | 0.5784 | 0.00487 | -0.0552 | 118.768
3 | 0.6371 | 0.00496 | -0.0555 | 128.4476
3.5 | 0.6953 | 0.00509 | -0.0557 | 136.6012
4 | 0.7537 | 0.00524 | -0.0559 | 143.8359
4.5 | 0.8109 | 0.00544 | -0.0559 | 149.0625
5 | 0.8671 | 0.00573 | -0.0558 | 151.3264
5.5 | 0.9204 | 0.00617 | -0.0551 | 149.1734
6 | 0.9695 | 0.00684 | -0.0538 | 141.7398
6.5 | 1.0147 | 0.00766 | -0.0518 | 132.4674
7 | 1.0609 | 0.00834 | -0.0499 | 127.2062
7.5 | 1.1067 | 0.00893 | -0.0479 | 123.9306
8 | 1.1476 | 0.00957 | -0.0449 | 119.9164
9 | 1.241 | 0.01103 | -0.0418 | 112.5113
9.5 | 1.2777 | 0.01192 | -0.0387 | 107.1896
10 | 1.3102 | 0.01316 | -0.0354 | 99.5593
10.5 | 1.3405 | 0.01472 | -0.0324 | 91.0666
11 | 1.3721 | 0.01641 | -0.0299 | 83.6137
11.5 | 1.4016 | 0.01839 | -0.0276 | 76.2153
12 | 1.4297 | 0.02055 | -0.0255 | 69.5718
12.5 | 1.455 | 0.02301 | -0.0233 | 63.2334
13 | 1.4786 | 0.0256 | -0.0212 | 57.7578
13.5 | 1.4991 | 0.02849 | -0.019 | 52.6185
14 | 1.5206 | 0.03138 | -0.0171 | 48.4576
14.5 | 1.5402 | 0.03454 | -0.0153 | 44.5918
15 | 1.5557 | 0.03815 | -0.0136 | 40.7785
15.5 | 1.5697 | 0.04203 | -0.0121 | 37.3471
16 | 1.5847 | 0.04591 | -0.0108 | 34.5175
16.5 | 1.5975 | 0.05011 | -0.0097 | 31.8799
17 | 1.6073 | 0.05464 | -0.0087 | 29.4162
17.5 | 1.6147 | 0.05955 | -0.008 | 27.115
18 | 1.6179 | 0.06496 | -0.0075 | 24.9061
18.5 | 1.6154 | 0.07117 | -0.0073 | 22.6978
19 | 1.6082 | 0.07798 | -0.0075 | 20.6232
19.5 | 1.6055 | 0.0845 | -0.0081 | 19
20 | 1.5984 | 0.09171 | -0.0092 | 17.4289

## 79. Re 5M Mach 0.50 (1)
BIGFOIL.COM POLAR EXPORT
GA 35A317
GA 35A317 |  |  |  | Cl Max: | 1.427 | at alpha= | 9 | deg
JavaFoil+Calcfoil stall+Eppler ext transition |  |  |  | L/D Max: | 115.25 | at alpha= | 4.5 | deg
Re: | 5000000 |  |  | Cd Min: | 0.00661 | at alpha= | -1.5 | deg
Mach: | 0.5 |  |  | Cl=0 at alpha= | -2.338 | deg
|  |  |  | @ Cl=0.1, Cd= | 0.0066211
|  |  |  | @ Cl=0.4, Cd= | 0.006754
|  |  |  | @ Cl=0.6, Cd= | 0.0071586
alpha (deg) | Cl | Cd | Cm | Cl/Cd
-20 | -1.015 | 0.1588 | -0.009 | -6.392
-19.5 | -0.984 | 0.15619 | -0.009 | -6.303
-19 | -0.955 | 0.14973 | -0.009 | -6.378
-18.5 | -0.927 | 0.14472 | -0.01 | -6.406
-18 | -0.899 | 0.13923 | -0.01 | -6.457
-17.5 | -0.873 | 0.14606 | -0.011 | -5.979
-17 | -0.847 | 0.13459 | -0.012 | -6.29
-16.5 | -0.817 | 0.13096 | -0.012 | -6.236
-16 | -0.788 | 0.12742 | -0.013 | -6.181
-15.5 | -0.759 | 0.11833 | -0.013 | -6.415
-15 | -0.728 | 0.11595 | -0.013 | -6.28
-14.5 | -0.7 | 0.11074 | -0.013 | -6.318
-14 | -0.671 | 0.10856 | -0.014 | -6.183
-13.5 | -0.643 | 0.10533 | -0.014 | -6.102
-13 | -0.615 | 0.10224 | -0.015 | -6.014
-12.5 | -0.586 | 0.09324 | -0.016 | -6.288
-12 | -0.555 | 0.09083 | -0.014 | -6.112
-11.5 | -0.527 | 0.08838 | -0.015 | -5.96
-11 | -0.5 | 0.07424 | -0.017 | -6.739
-10.5 | -0.473 | 0.06657 | -0.018 | -7.104
-10 | -0.443 | 0.06697 | -0.018 | -6.614
-9.5 | -0.426 | 0.05224 | -0.024 | -8.15
-9 | -0.463 | 0.01517 | -0.036 | -30.547
-8.5 | -0.364 | 0.04831 | -0.025 | -7.543
-8 | -0.421 | 0.05242 | -0.021 | -8.035
-7.5 | -0.603 | 0.01275 | -0.04 | -47.286
-7 | -0.587 | 0.01188 | -0.041 | -49.457
-6.5 | -0.548 | 0.01031 | -0.042 | -53.132
-6 | -0.496 | 0.0097 | -0.043 | -51.065
-5.5 | -0.436 | 0.00924 | -0.045 | -47.121
-5 | -0.371 | 0.00886 | -0.046 | -41.893
-4.5 | -0.304 | 0.00849 | -0.047 | -35.832
-4 | -0.235 | 0.00842 | -0.048 | -27.959
-3.5 | -0.165 | 0.00789 | -0.049 | -20.969
-3 | -0.095 | 0.00693 | -0.051 | -13.655
-2.5 | -0.023 | 0.00676 | -0.052 | -3.448
-2 | 0.048 | 0.00665 | -0.053 | 7.267
-1.5 | 0.12 | 0.00661 | -0.054 | 18.197
-1 | 0.192 | 0.00662 | -0.055 | 29
-0.5 | 0.264 | 0.00667 | -0.057 | 39.568
0 | 0.338 | 0.00672 | -0.058 | 50.32
0.5 | 0.411 | 0.00676 | -0.059 | 60.737
1 | 0.483 | 0.00691 | -0.06 | 69.943
1.5 | 0.555 | 0.00706 | -0.061 | 78.635
2 | 0.628 | 0.00722 | -0.063 | 86.971
2.5 | 0.7 | 0.00738 | -0.064 | 94.901
3 | 0.772 | 0.00753 | -0.065 | 102.54
3.5 | 0.84 | 0.00788 | -0.066 | 106.582
4 | 0.91 | 0.00816 | -0.067 | 111.588
4.5 | 0.981 | 0.00851 | -0.069 | 115.25
5 | 1.05 | 0.00964 | -0.07 | 108.89
5.5 | 1.119 | 0.01019 | -0.071 | 109.785
6 | 1.187 | 0.01183 | -0.072 | 100.394
6.5 | 1.253 | 0.01272 | -0.073 | 98.467
7 | 1.284 | 0.01472 | -0.073 | 87.197
7.5 | 1.335 | 0.01556 | -0.074 | 85.808
8 | 1.373 | 0.01914 | -0.074 | 71.752
8.5 | 1.407 | 0.02062 | -0.075 | 68.223
9 | 1.427 | 0.02231 | -0.076 | 63.962
9.5 | 1.426 | 0.02415 | -0.077 | 59.042
10 | 1.385 | 0.02649 | -0.077 | 52.273
10.5 | 1.229 | 0.03036 | -0.078 | 40.465
11 | 0.899 | 0.03187 | -0.078 | 28.197
11.5 | 0.925 | 0.03672 | -0.079 | 25.195
12 | 0.949 | 0.04235 | -0.079 | 22.4
12.5 | 0.854 | 0.09627 | -0.046 | 8.869
13 | 0.973 | 0.0634 | -0.075 | 15.345
13.5 | 0.974 | 0.08139 | -0.071 | 11.963
14 | 0.954 | 0.10506 | -0.058 | 9.082

## 80. Re 5M Mach 0.50 (2)
BIGFOIL.COM POLAR EXPORT
GA 35A317
GA 35A317 |  |  |  | Cl Max: | 1.4601 | at alpha= | 14 | deg
XFOIL ncrit=9 |  |  |  | L/D Max: | 154.172 | at alpha= | 4.5 | deg
Re: | 5000000 |  |  | Cd Min: | 0.1674 | at alpha= | 19 | deg
Mach: | 0.5 |  |  | Cl=0 at alpha= | -2.4289 | deg
|  |  |  | @ Cl=0.1, Cd= | 0.0054219
|  |  |  | @ Cl=0.4, Cd= | 0.0049854
|  |  |  | @ Cl=0.6, Cd= | 0.005143
alpha (deg) | Cl | Cd | Cm | Cl/Cd
-13.5 | -0.4857 | 0.12281 | -0.0431 | -3.9549
-13 | -0.5176 | 0.10823 | -0.0512 | -4.7824
-12.5 | -0.5392 | 0.09604 | -0.0581 | -5.6143
-12 | -0.5614 | 0.08413 | -0.0647 | -6.673
-11.5 | -0.5872 | 0.07159 | -0.0712 | -8.2023
-11 | -0.6117 | 0.05904 | -0.0797 | -10.3608
-10.5 | -0.6386 | 0.04767 | -0.0878 | -13.3963
-10 | -0.6675 | 0.03732 | -0.0945 | -17.8859
-9.5 | -0.6972 | 0.02848 | -0.0978 | -24.4803
-9 | -0.7236 | 0.0215 | -0.0954 | -33.6558
-8.5 | -0.7364 | 0.01629 | -0.0879 | -45.2056
-8 | -0.7197 | 0.01309 | -0.0797 | -54.9809
-7.5 | -0.6727 | 0.01127 | -0.0742 | -59.6894
-7 | -0.6125 | 0.01021 | -0.0705 | -59.9902
-6.5 | -0.547 | 0.00951 | -0.0679 | -57.5184
-6 | -0.4797 | 0.00899 | -0.0659 | -53.3593
-5.5 | -0.4116 | 0.00852 | -0.0644 | -48.3099
-5 | -0.3434 | 0.00816 | -0.0631 | -42.0833
-4.5 | -0.2747 | 0.00783 | -0.0623 | -35.083
-4 | -0.2066 | 0.00753 | -0.0617 | -27.4369
-3.5 | -0.1392 | 0.00723 | -0.0611 | -19.2531
-3 | -0.0723 | 0.00687 | -0.0607 | -10.524
-2.5 | -0.0089 | 0.00637 | -0.0599 | -1.3972
-1.5 | 0.1163 | 0.00528 | -0.0584 | 22.0265
-1 | 0.1828 | 0.0051 | -0.0583 | 35.8431
-0.5 | 0.2516 | 0.00498 | -0.0587 | 50.5221
0 | 0.3208 | 0.00499 | -0.0592 | 64.2886
0.5 | 0.3907 | 0.00498 | -0.0598 | 78.4538
1 | 0.4597 | 0.00502 | -0.0602 | 91.5737
1.5 | 0.5294 | 0.00506 | -0.0608 | 104.6245
2 | 0.598 | 0.00514 | -0.0611 | 116.3424
2.5 | 0.6658 | 0.00524 | -0.0612 | 127.0611
3 | 0.7333 | 0.00536 | -0.0611 | 136.8097
3.5 | 0.7996 | 0.00556 | -0.0608 | 143.8129
4 | 0.8664 | 0.00573 | -0.0604 | 151.2042
4.5 | 0.9312 | 0.00604 | -0.0595 | 154.1722
5 | 0.9929 | 0.00647 | -0.058 | 153.4621
5.5 | 1.044 | 0.00731 | -0.0548 | 142.8181
6 | 1.0895 | 0.00827 | -0.0506 | 131.7412
6.5 | 1.127 | 0.00927 | -0.045 | 121.575
7 | 1.1608 | 0.01061 | -0.0396 | 109.4062
7.5 | 1.1929 | 0.01208 | -0.0342 | 98.75
8 | 1.2325 | 0.01401 | -0.031 | 87.9729
8.5 | 1.2705 | 0.01622 | -0.0279 | 78.3292
9 | 1.3034 | 0.01885 | -0.0247 | 69.1459
9.5 | 1.3311 | 0.02184 | -0.0212 | 60.9478
10 | 1.3493 | 0.02545 | -0.0173 | 53.0177
10.5 | 1.365 | 0.02929 | -0.0134 | 46.6029
11 | 1.3811 | 0.03332 | -0.0099 | 41.4496
11.5 | 1.3972 | 0.03755 | -0.0068 | 37.2091
12 | 1.4147 | 0.04188 | -0.0038 | 33.7798
12.5 | 1.4329 | 0.04629 | -0.0011 | 30.9548
13 | 1.4479 | 0.05113 | 0.0014 | 28.318
13.5 | 1.4565 | 0.05661 | 0.0036 | 25.7287
14 | 1.4601 | 0.06271 | 0.0055 | 23.2834
14.5 | 1.4562 | 0.06964 | 0.0068 | 20.9104
15 | 1.4455 | 0.07747 | 0.0073 | 18.6588
15.5 | 1.4257 | 0.08636 | 0.0068 | 16.5088
16 | 1.4001 | 0.0962 | 0.0052 | 14.5541
16.5 | 1.3709 | 0.10683 | 0.0023 | 12.8325
17 | 1.3393 | 0.11815 | -0.0017 | 11.3356
17.5 | 1.3092 | 0.1299 | -0.007 | 10.0785
18 | 1.2799 | 0.14207 | -0.0133 | 9.0089
18.5 | 1.2527 | 0.1546 | -0.0206 | 8.1028
19 | 1.2285 | 0.1674 | -0.0288 | 7.3387

## 81. Re 6M Mach 0.00 (1)
BIGFOIL.COM POLAR EXPORT
GA 35A317
GA 35A317 |  |  |  | Cl Max: | 1.671 | at alpha= | 15.5 | deg
JavaFoil+Calcfoil stall+Eppler ext transition |  |  |  | L/D Max: | 120.075 | at alpha= | 4.5 | deg
Re: | 6000000 |  |  | Cd Min: | 0.00618 | at alpha= | -2 | deg
Mach: | 0 |  |  | Cl=0 at alpha= | -2.3387 | deg
|  |  |  | @ Cl=0.1, Cd= | 0.00618
|  |  |  | @ Cl=0.4, Cd= | 0.0063252
|  |  |  | @ Cl=0.6, Cd= | 0.0066303
alpha (deg) | Cl | Cd | Cm | Cl/Cd
-19 | -0.796 | 0.12766 | -0.009 | -6.232
-18.5 | -0.813 | 0.11817 | -0.01 | -6.879
-18 | -0.83 | 0.10847 | -0.011 | -7.651
-17.5 | -0.852 | 0.09388 | -0.012 | -9.076
-17 | -0.877 | 0.07802 | -0.013 | -11.237
-16.5 | -0.906 | 0.05985 | -0.015 | -15.14
-16 | -0.926 | 0.04924 | -0.016 | -18.812
-15.5 | -0.941 | 0.04159 | -0.017 | -22.614
-15 | -0.953 | 0.03491 | -0.018 | -27.303
-14.5 | -0.973 | 0.0261 | -0.02 | -37.302
-14 | -0.98 | 0.02176 | -0.021 | -45.015
-13.5 | -0.978 | 0.01966 | -0.022 | -49.758
-13 | -0.975 | 0.01701 | -0.023 | -57.325
-12.5 | -0.966 | 0.0154 | -0.024 | -62.691
-12 | -0.954 | 0.01395 | -0.026 | -68.344
-11.5 | -0.935 | 0.0134 | -0.027 | -69.757
-11 | -0.906 | 0.01238 | -0.028 | -73.233
-10.5 | -0.874 | 0.0119 | -0.029 | -73.416
-10 | -0.837 | 0.01134 | -0.03 | -73.855
-9.5 | -0.798 | 0.01085 | -0.031 | -73.562
-9 | -0.755 | 0.01039 | -0.032 | -72.677
-8.5 | -0.709 | 0.01049 | -0.033 | -67.573
-8 | -0.66 | 0.01013 | -0.034 | -65.218
-7.5 | -0.609 | 0.00918 | -0.035 | -66.397
-7 | -0.556 | 0.00923 | -0.036 | -60.229
-6.5 | -0.501 | 0.0089 | -0.037 | -56.258
-6 | -0.444 | 0.00869 | -0.038 | -51.073
-5.5 | -0.386 | 0.00827 | -0.039 | -46.623
-5 | -0.326 | 0.00798 | -0.04 | -40.893
-4.5 | -0.266 | 0.00782 | -0.041 | -34.011
-4 | -0.205 | 0.00789 | -0.042 | -26.008
-3.5 | -0.144 | 0.0069 | -0.043 | -20.845
-3 | -0.082 | 0.00654 | -0.044 | -12.565
-2.5 | -0.02 | 0.00628 | -0.045 | -3.225
-2 | 0.042 | 0.00618 | -0.046 | 6.782
-1.5 | 0.104 | 0.00618 | -0.047 | 16.852
-1 | 0.166 | 0.00621 | -0.048 | 26.8
-0.5 | 0.229 | 0.0062 | -0.049 | 36.884
0 | 0.293 | 0.00623 | -0.05 | 47.003
0.5 | 0.356 | 0.00624 | -0.051 | 57.019
1 | 0.418 | 0.00636 | -0.052 | 65.786
1.5 | 0.481 | 0.0064 | -0.053 | 75.136
2 | 0.544 | 0.00654 | -0.054 | 83.097
2.5 | 0.606 | 0.00664 | -0.055 | 91.354
3 | 0.669 | 0.00675 | -0.056 | 99.111
3.5 | 0.729 | 0.00695 | -0.057 | 104.803
4 | 0.79 | 0.00721 | -0.058 | 109.643
4.5 | 0.852 | 0.00709 | -0.06 | 120.075
5 | 0.913 | 0.00782 | -0.061 | 116.722
5.5 | 0.974 | 0.00848 | -0.062 | 114.904
6 | 1.035 | 0.00893 | -0.063 | 115.849
6.5 | 1.094 | 0.0096 | -0.064 | 113.919
7 | 1.152 | 0.01023 | -0.065 | 112.557
7.5 | 1.209 | 0.01091 | -0.066 | 110.737
8 | 1.264 | 0.01164 | -0.067 | 108.559
8.5 | 1.317 | 0.01203 | -0.068 | 109.474
9 | 1.368 | 0.0126 | -0.069 | 108.597
9.5 | 1.417 | 0.01456 | -0.07 | 97.332
10 | 1.434 | 0.01563 | -0.069 | 91.744
10.5 | 1.473 | 0.01641 | -0.07 | 89.762
11 | 1.509 | 0.01725 | -0.071 | 87.492
11.5 | 1.543 | 0.01817 | -0.071 | 84.895
12 | 1.572 | 0.01917 | -0.072 | 82.011
12.5 | 1.597 | 0.02033 | -0.073 | 78.569
13 | 1.619 | 0.02154 | -0.073 | 75.174
13.5 | 1.637 | 0.02297 | -0.074 | 71.255
14 | 1.651 | 0.02435 | -0.075 | 67.804
14.5 | 1.662 | 0.02595 | -0.075 | 64.039
15 | 1.668 | 0.02796 | -0.076 | 59.645
15.5 | 1.671 | 0.02979 | -0.076 | 56.071
16 | 1.671 | 0.03169 | -0.077 | 52.713
16.5 | 1.667 | 0.03375 | -0.078 | 49.394
17 | 1.659 | 0.03624 | -0.078 | 45.781
17.5 | 1.648 | 0.03867 | -0.079 | 42.613
18 | 1.635 | 0.04115 | -0.079 | 39.73
18.5 | 1.617 | 0.04413 | -0.08 | 36.654
19 | 1.597 | 0.04787 | -0.08 | 33.35
19.5 | 1.573 | 0.05141 | -0.08 | 30.597
20 | 1.539 | 0.05512 | -0.081 | 27.924

## 82. Re 6M Mach 0.00 (2)
BIGFOIL.COM POLAR EXPORT
GA 35A317
GA 35A317 |  |  |  | Cl Max: | 1.7084 | at alpha= | 20 | deg
XFOIL ncrit=9 |  |  |  | L/D Max: | 149.283 | at alpha= | 5 | deg
Re: | 6000000 |  |  | Cd Min: | 0.06519 | at alpha= | 20 | deg
Mach: | 0 |  |  | Cl=0 at alpha= | -2.391 | deg
|  |  |  | @ Cl=0.1, Cd= | 0.004917
|  |  |  | @ Cl=0.4, Cd= | 0.0045578
|  |  |  | @ Cl=0.6, Cd= | 0.0047833
alpha (deg) | Cl | Cd | Cm | Cl/Cd
-20 | -1.5076 | 0.04368 | -0.0649 | -34.5147
-19.5 | -1.5071 | 0.03825 | -0.0664 | -39.4013
-19 | -1.5 | 0.03377 | -0.0673 | -44.4181
-18.5 | -1.488 | 0.02996 | -0.0677 | -49.6662
-18 | -1.4706 | 0.02682 | -0.0676 | -54.8322
-17.5 | -1.4558 | 0.02371 | -0.0668 | -61.4003
-17 | -1.4382 | 0.0211 | -0.0653 | -68.1611
-16.5 | -1.4148 | 0.01916 | -0.0633 | -73.8413
-16 | -1.3883 | 0.01785 | -0.0607 | -77.7759
-15.5 | -1.3576 | 0.0168 | -0.0582 | -80.8095
-15 | -1.3227 | 0.01589 | -0.056 | -83.241
-14.5 | -1.286 | 0.01514 | -0.0536 | -84.9406
-14 | -1.2427 | 0.01444 | -0.0522 | -86.0596
-13.5 | -1.1972 | 0.01378 | -0.0512 | -86.8795
-13 | -1.1498 | 0.01318 | -0.0503 | -87.2382
-12.5 | -1.101 | 0.01262 | -0.0496 | -87.2425
-12 | -1.051 | 0.01211 | -0.0491 | -86.7878
-11.5 | -1.0008 | 0.01156 | -0.0485 | -86.5744
-11 | -0.9504 | 0.01097 | -0.048 | -86.6363
-10.5 | -0.8985 | 0.01052 | -0.0477 | -85.4087
-10 | -0.8452 | 0.0101 | -0.0475 | -83.6832
-9.5 | -0.7915 | 0.00975 | -0.0474 | -81.1795
-9 | -0.737 | 0.0094 | -0.0475 | -78.4043
-8.5 | -0.6833 | 0.009 | -0.0473 | -75.9222
-8 | -0.6283 | 0.00868 | -0.0474 | -72.3848
-7.5 | -0.5728 | 0.00842 | -0.0475 | -68.0285
-7 | -0.5173 | 0.0081 | -0.0476 | -63.8642
-6.5 | -0.4612 | 0.00788 | -0.0479 | -58.5279
-6 | -0.405 | 0.0076 | -0.0481 | -53.2895
-5.5 | -0.3487 | 0.00738 | -0.0483 | -47.2493
-5 | -0.2919 | 0.00715 | -0.0487 | -40.8252
-4.5 | -0.2353 | 0.00693 | -0.049 | -33.9538
-4 | -0.1789 | 0.0067 | -0.0492 | -26.7015
-3.5 | -0.1223 | 0.00644 | -0.0495 | -18.9907
-3 | -0.0667 | 0.00614 | -0.0497 | -10.8632
-2.5 | -0.0119 | 0.00572 | -0.0497 | -2.0804
-2 | 0.0427 | 0.0053 | -0.0497 | 8.0566
-1.5 | 0.0968 | 0.00493 | -0.0497 | 19.6349
-1 | 0.1534 | 0.0047 | -0.05 | 32.6383
-0.5 | 0.2109 | 0.0046 | -0.0505 | 45.8478
0 | 0.2688 | 0.00454 | -0.051 | 59.207
0.5 | 0.3272 | 0.00453 | -0.0517 | 72.2296
1 | 0.3851 | 0.00455 | -0.0523 | 84.6374
1.5 | 0.4427 | 0.00458 | -0.0528 | 96.6594
2 | 0.4996 | 0.00463 | -0.0532 | 107.905
2.5 | 0.5566 | 0.00469 | -0.0537 | 118.678
3 | 0.6124 | 0.00481 | -0.054 | 127.3181
3.5 | 0.6684 | 0.00495 | -0.0543 | 135.0303
4 | 0.7243 | 0.00508 | -0.0546 | 142.5787
4.5 | 0.7792 | 0.00529 | -0.0547 | 147.2968
5 | 0.833 | 0.00558 | -0.0547 | 149.2832
5.5 | 0.8837 | 0.00605 | -0.0542 | 146.0661
6 | 0.932 | 0.00667 | -0.0533 | 139.7301
6.5 | 0.9787 | 0.00733 | -0.0522 | 133.5198
7 | 1.0255 | 0.00794 | -0.0511 | 129.1562
7.5 | 1.073 | 0.00843 | -0.0502 | 127.2835
8 | 1.1182 | 0.00893 | -0.0487 | 125.2184
8.5 | 1.1625 | 0.00936 | -0.047 | 124.1987
9 | 1.2176 | 0.00993 | -0.0479 | 122.6183
9.5 | 1.2644 | 0.01061 | -0.0472 | 119.1706
10 | 1.2974 | 0.01132 | -0.0437 | 114.6113
10.5 | 1.3299 | 0.01225 | -0.0406 | 108.5633
11 | 1.364 | 0.01322 | -0.0382 | 103.177
11.5 | 1.3972 | 0.01435 | -0.036 | 97.3659
12 | 1.4293 | 0.01566 | -0.0339 | 91.2708
12.5 | 1.4592 | 0.01721 | -0.032 | 84.7879
13 | 1.4869 | 0.01902 | -0.0301 | 78.1756
13.5 | 1.5143 | 0.02093 | -0.0285 | 72.3507
14 | 1.5395 | 0.02306 | -0.0268 | 66.7606
14.5 | 1.565 | 0.02519 | -0.0254 | 62.1278
15 | 1.5857 | 0.02773 | -0.0237 | 57.1836
15.5 | 1.6039 | 0.03052 | -0.0221 | 52.5524
16 | 1.6241 | 0.03325 | -0.0209 | 48.8451
16.5 | 1.6426 | 0.03618 | -0.0197 | 45.4008
17 | 1.6592 | 0.0394 | -0.0186 | 42.1117
17.5 | 1.6729 | 0.04291 | -0.0176 | 38.9863
18 | 1.684 | 0.04679 | -0.0167 | 35.9906
18.5 | 1.6917 | 0.05108 | -0.016 | 33.1186
19 | 1.6963 | 0.0558 | -0.0154 | 30.3996
19.5 | 1.7029 | 0.06042 | -0.0151 | 28.1844
20 | 1.7084 | 0.06519 | -0.015 | 26.2065

## 83. Re 6M Mach 0.10 (1)
BIGFOIL.COM POLAR EXPORT
GA 35A317
GA 35A317 |  |  |  | Cl Max: | 1.657 | at alpha= | 15.5 | deg
JavaFoil+Calcfoil stall+Eppler ext transition |  |  |  | L/D Max: | 120.145 | at alpha= | 4.5 | deg
Re: | 6000000 |  |  | Cd Min: | 0.00617 | at alpha= | -2 | deg
Mach: | 0.1 |  |  | Cl=0 at alpha= | -2.3387 | deg
|  |  |  | @ Cl=0.1, Cd= | 0.0062068
|  |  |  | @ Cl=0.4, Cd= | 0.0063378
|  |  |  | @ Cl=0.6, Cd= | 0.00663
alpha (deg) | Cl | Cd | Cm | Cl/Cd
-18.5 | -0.762 | 0.1279 | -0.009 | -5.956
-18 | -0.782 | 0.11672 | -0.01 | -6.702
-17.5 | -0.802 | 0.10677 | -0.011 | -7.507
-17 | -0.824 | 0.09328 | -0.012 | -8.836
-16.5 | -0.852 | 0.07584 | -0.014 | -11.234
-16 | -0.885 | 0.05697 | -0.016 | -15.534
-15.5 | -0.902 | 0.04847 | -0.017 | -18.612
-15 | -0.924 | 0.03795 | -0.018 | -24.353
-14.5 | -0.947 | 0.0282 | -0.02 | -33.58
-14 | -0.957 | 0.02358 | -0.021 | -40.575
-13.5 | -0.96 | 0.02081 | -0.022 | -46.127
-13 | -0.96 | 0.01773 | -0.023 | -54.16
-12.5 | -0.956 | 0.01552 | -0.025 | -61.601
-12 | -0.944 | 0.01433 | -0.026 | -65.864
-11.5 | -0.93 | 0.01353 | -0.027 | -68.769
-11 | -0.903 | 0.01256 | -0.028 | -71.933
-10.5 | -0.872 | 0.01204 | -0.029 | -72.419
-10 | -0.837 | 0.01141 | -0.03 | -73.356
-9.5 | -0.798 | 0.01089 | -0.031 | -73.341
-9 | -0.756 | 0.01051 | -0.032 | -71.97
-8.5 | -0.711 | 0.01062 | -0.033 | -66.928
-8 | -0.662 | 0.01016 | -0.034 | -65.163
-7.5 | -0.611 | 0.00951 | -0.035 | -64.275
-7 | -0.558 | 0.00929 | -0.036 | -60.072
-6.5 | -0.503 | 0.009 | -0.037 | -55.91
-6 | -0.446 | 0.00869 | -0.038 | -51.33
-5.5 | -0.387 | 0.00837 | -0.039 | -46.271
-5 | -0.328 | 0.00804 | -0.04 | -40.759
-4.5 | -0.267 | 0.00776 | -0.041 | -34.441
-4 | -0.206 | 0.00788 | -0.042 | -26.177
-3.5 | -0.145 | 0.0069 | -0.043 | -20.966
-3 | -0.083 | 0.00658 | -0.044 | -12.554
-2.5 | -0.02 | 0.00626 | -0.045 | -3.248
-2 | 0.042 | 0.00617 | -0.046 | 6.83
-1.5 | 0.105 | 0.00621 | -0.047 | 16.869
-1 | 0.167 | 0.0062 | -0.048 | 26.969
-0.5 | 0.23 | 0.00626 | -0.049 | 36.708
0 | 0.294 | 0.00623 | -0.05 | 47.297
0.5 | 0.357 | 0.00629 | -0.051 | 56.79
1 | 0.42 | 0.00636 | -0.053 | 66.147
1.5 | 0.483 | 0.00646 | -0.054 | 74.836
2 | 0.546 | 0.00657 | -0.055 | 83.167
2.5 | 0.609 | 0.00664 | -0.056 | 91.697
3 | 0.672 | 0.00681 | -0.057 | 98.765
3.5 | 0.732 | 0.00696 | -0.058 | 105.281
4 | 0.794 | 0.00718 | -0.059 | 110.593
4.5 | 0.856 | 0.00713 | -0.06 | 120.145
5 | 0.918 | 0.00816 | -0.061 | 112.38
5.5 | 0.979 | 0.00852 | -0.062 | 114.865
6 | 1.04 | 0.00901 | -0.063 | 115.412
6.5 | 1.099 | 0.00967 | -0.064 | 113.66
7 | 1.157 | 0.0103 | -0.065 | 112.35
7.5 | 1.214 | 0.01103 | -0.066 | 110.111
8 | 1.27 | 0.01174 | -0.067 | 108.131
8.5 | 1.323 | 0.01214 | -0.068 | 108.961
9 | 1.374 | 0.01271 | -0.069 | 108.077
9.5 | 1.423 | 0.01475 | -0.07 | 96.448
10 | 1.438 | 0.01583 | -0.07 | 90.842
10.5 | 1.477 | 0.01664 | -0.07 | 88.716
11 | 1.512 | 0.01766 | -0.071 | 85.611
11.5 | 1.544 | 0.01846 | -0.072 | 83.678
12 | 1.572 | 0.0195 | -0.072 | 80.64
12.5 | 1.596 | 0.02071 | -0.073 | 77.073
13 | 1.616 | 0.02202 | -0.074 | 73.41
13.5 | 1.632 | 0.02345 | -0.074 | 69.608
14 | 1.645 | 0.02501 | -0.075 | 65.743
14.5 | 1.653 | 0.02654 | -0.075 | 62.278
15 | 1.656 | 0.02865 | -0.076 | 57.794
15.5 | 1.657 | 0.03032 | -0.077 | 54.648
16 | 1.653 | 0.03253 | -0.077 | 50.82
16.5 | 1.646 | 0.03468 | -0.078 | 47.457
17 | 1.633 | 0.03773 | -0.078 | 43.275
17.5 | 1.619 | 0.03986 | -0.079 | 40.612
18 | 1.601 | 0.04267 | -0.079 | 37.52
18.5 | 1.579 | 0.04626 | -0.08 | 34.122
19 | 1.555 | 0.04939 | -0.08 | 31.474
19.5 | 1.526 | 0.05347 | -0.08 | 28.533
20 | 1.487 | 0.05751 | -0.081 | 25.849

## 84. Re 6M Mach 0.10 (2)
BIGFOIL.COM POLAR EXPORT
GA 35A317
GA 35A317 |  |  |  | Cl Max: | 1.7006 | at alpha= | 20 | deg
XFOIL ncrit=9 |  |  |  | L/D Max: | 149.412 | at alpha= | 5 | deg
Re: | 6000000 |  |  | Cd Min: | 0.06822 | at alpha= | 20 | deg
Mach: | 0.1 |  |  | Cl=0 at alpha= | -2.3923 | deg
|  |  |  | @ Cl=0.1, Cd= | 0.004929
|  |  |  | @ Cl=0.4, Cd= | 0.0045586
|  |  |  | @ Cl=0.6, Cd= | 0.0047852
alpha (deg) | Cl | Cd | Cm | Cl/Cd
-20 | -1.4715 | 0.05038 | -0.065 | -29.208
-19.5 | -1.4794 | 0.04362 | -0.0675 | -33.9156
-19 | -1.4794 | 0.03804 | -0.069 | -38.8906
-18.5 | -1.4735 | 0.0333 | -0.07 | -44.2492
-18 | -1.4607 | 0.02949 | -0.0702 | -49.532
-17.5 | -1.4436 | 0.02626 | -0.07 | -54.9733
-17 | -1.425 | 0.02339 | -0.0691 | -60.9235
-16.5 | -1.4087 | 0.02066 | -0.0673 | -68.1849
-16 | -1.3864 | 0.01887 | -0.0646 | -73.4711
-15.5 | -1.3586 | 0.01756 | -0.0619 | -77.369
-15 | -1.3258 | 0.01647 | -0.0594 | -80.4979
-14.5 | -1.2892 | 0.01557 | -0.057 | -82.8003
-14 | -1.2497 | 0.01481 | -0.0547 | -84.3822
-13.5 | -1.2046 | 0.01409 | -0.0534 | -85.4933
-13 | -1.1574 | 0.01344 | -0.0523 | -86.1161
-12.5 | -1.1086 | 0.01284 | -0.0514 | -86.3396
-12 | -1.0584 | 0.01229 | -0.0507 | -86.1188
-11.5 | -1.0072 | 0.01178 | -0.0501 | -85.5008
-11 | -0.9567 | 0.01115 | -0.0493 | -85.8027
-10.5 | -0.9047 | 0.01064 | -0.0488 | -85.0282
-10 | -0.8512 | 0.0102 | -0.0485 | -83.451
-9.5 | -0.7971 | 0.00982 | -0.0484 | -81.1711
-9 | -0.7421 | 0.00947 | -0.0483 | -78.3633
-8.5 | -0.6878 | 0.00907 | -0.0481 | -75.8324
-8 | -0.6325 | 0.00873 | -0.0481 | -72.4513
-7.5 | -0.5766 | 0.00846 | -0.0481 | -68.156
-7 | -0.5206 | 0.00814 | -0.0482 | -63.9558
-6.5 | -0.4642 | 0.0079 | -0.0484 | -58.7595
-6 | -0.4075 | 0.00763 | -0.0486 | -53.4076
-5.5 | -0.3508 | 0.0074 | -0.0488 | -47.4054
-5 | -0.2936 | 0.00717 | -0.0491 | -40.9484
-4.5 | -0.2366 | 0.00695 | -0.0493 | -34.0432
-4 | -0.1798 | 0.00671 | -0.0496 | -26.7958
-3.5 | -0.1228 | 0.00646 | -0.0499 | -19.0093
-3 | -0.0669 | 0.00616 | -0.05 | -10.8604
-2.5 | -0.0118 | 0.00573 | -0.0501 | -2.0593
-2 | 0.043 | 0.00532 | -0.05 | 8.0827
-1.5 | 0.0974 | 0.00494 | -0.05 | 19.7166
-1 | 0.1544 | 0.0047 | -0.0503 | 32.8511
-0.5 | 0.2122 | 0.00461 | -0.0508 | 46.0304
0 | 0.2705 | 0.00455 | -0.0513 | 59.4505
0.5 | 0.3293 | 0.00454 | -0.052 | 72.533
1 | 0.3876 | 0.00455 | -0.0526 | 85.1868
1.5 | 0.4455 | 0.00459 | -0.0531 | 97.0588
2 | 0.5028 | 0.00464 | -0.0535 | 108.3621
2.5 | 0.5601 | 0.0047 | -0.054 | 119.1702
3 | 0.6163 | 0.00482 | -0.0542 | 127.8631
3.5 | 0.6726 | 0.00496 | -0.0545 | 135.6048
4 | 0.7289 | 0.00509 | -0.0548 | 143.2024
4.5 | 0.7841 | 0.00531 | -0.0549 | 147.6648
5 | 0.8382 | 0.00561 | -0.0549 | 149.4118
5.5 | 0.889 | 0.00608 | -0.0543 | 146.2171
6.5 | 0.9844 | 0.00738 | -0.0522 | 133.3875
7 | 1.0315 | 0.00799 | -0.0511 | 129.0989
7.5 | 1.0791 | 0.00849 | -0.05 | 127.1025
8.5 | 1.1685 | 0.00945 | -0.0466 | 123.6508
9 | 1.2245 | 0.01005 | -0.0476 | 121.8408
9.5 | 1.2668 | 0.01074 | -0.0458 | 117.9516
10 | 1.3005 | 0.0115 | -0.0425 | 113.087
10.5 | 1.3333 | 0.01248 | -0.0394 | 106.8349
11 | 1.367 | 0.01354 | -0.0369 | 100.9601
11.5 | 1.3997 | 0.01477 | -0.0347 | 94.7664
12 | 1.4314 | 0.0162 | -0.0326 | 88.358
12.5 | 1.4606 | 0.0179 | -0.0306 | 81.5978
13 | 1.488 | 0.01982 | -0.0288 | 75.0757
13.5 | 1.5153 | 0.02183 | -0.0271 | 69.4137
14 | 1.5405 | 0.02402 | -0.0255 | 64.1341
14.5 | 1.5645 | 0.02635 | -0.0239 | 59.3738
15 | 1.5845 | 0.02899 | -0.0221 | 54.6568
15.5 | 1.6031 | 0.03187 | -0.0206 | 50.3012
16 | 1.6225 | 0.03476 | -0.0193 | 46.6772
16.5 | 1.6401 | 0.03791 | -0.0181 | 43.263
17 | 1.6552 | 0.04135 | -0.017 | 40.029
17.5 | 1.6676 | 0.04512 | -0.016 | 36.9592
18 | 1.6775 | 0.04923 | -0.0152 | 34.0748
18.5 | 1.6843 | 0.0537 | -0.0144 | 31.365
19 | 1.6904 | 0.05839 | -0.0139 | 28.9502
19.5 | 1.6968 | 0.06311 | -0.0137 | 26.8864
20 | 1.7006 | 0.06822 | -0.0137 | 24.9282

## 85. Re 6M Mach 0.25 (1)
BIGFOIL.COM POLAR EXPORT
GA 35A317
GA 35A317 |  |  |  | Cl Max: | 1.589 | at alpha= | 13.5 | deg
JavaFoil+Calcfoil stall+Eppler ext transition |  |  |  | L/D Max: | 116.69 | at alpha= | 5 | deg
Re: | 6000000 |  |  | Cd Min: | 0.00625 | at alpha= | -2 | deg
Mach: | 0.25 |  |  | Cl=0 at alpha= | -2.3359 | deg
|  |  |  | @ Cl=0.1, Cd= | 0.0062588
|  |  |  | @ Cl=0.4, Cd= | 0.0064006
|  |  |  | @ Cl=0.6, Cd= | 0.00673
alpha (deg) | Cl | Cd | Cm | Cl/Cd
-16.5 | -0.539 | 0.12012 | -0.01 | -4.49
-16 | -0.581 | 0.1126 | -0.011 | -5.161
-15.5 | -0.617 | 0.10752 | -0.012 | -5.743
-15 | -0.651 | 0.10044 | -0.013 | -6.485
-14.5 | -0.687 | 0.08778 | -0.014 | -7.824
-14 | -0.73 | 0.0674 | -0.017 | -10.828
-13.5 | -0.781 | 0.04452 | -0.02 | -17.544
-13 | -0.825 | 0.02923 | -0.023 | -28.223
-12.5 | -0.856 | 0.02076 | -0.024 | -41.25
-12 | -0.87 | 0.01732 | -0.026 | -50.216
-11.5 | -0.873 | 0.01551 | -0.027 | -56.294
-11 | -0.866 | 0.01394 | -0.028 | -62.127
-10.5 | -0.854 | 0.01279 | -0.03 | -66.736
-10 | -0.828 | 0.01209 | -0.031 | -68.464
-9.5 | -0.796 | 0.01152 | -0.032 | -69.105
-9 | -0.759 | 0.01097 | -0.033 | -69.164
-8.5 | -0.717 | 0.01053 | -0.034 | -68.093
-8 | -0.671 | 0.01058 | -0.035 | -63.431
-7.5 | -0.622 | 0.00953 | -0.036 | -65.24
-7 | -0.569 | 0.00921 | -0.037 | -61.818
-6.5 | -0.514 | 0.00922 | -0.038 | -55.755
-6 | -0.457 | 0.00888 | -0.039 | -51.425
-5.5 | -0.397 | 0.00821 | -0.04 | -48.353
-5 | -0.336 | 0.00824 | -0.041 | -40.811
-4.5 | -0.274 | 0.00793 | -0.042 | -34.617
-4 | -0.212 | 0.00757 | -0.043 | -27.978
-3.5 | -0.149 | 0.00705 | -0.044 | -21.057
-3 | -0.085 | 0.0068 | -0.045 | -12.476
-2.5 | -0.021 | 0.00636 | -0.046 | -3.283
-2 | 0.043 | 0.00625 | -0.047 | 6.917
-1.5 | 0.108 | 0.00626 | -0.049 | 17.189
-1 | 0.172 | 0.00629 | -0.05 | 27.315
-0.5 | 0.236 | 0.00628 | -0.051 | 37.62
0 | 0.303 | 0.00631 | -0.052 | 47.965
0.5 | 0.367 | 0.00636 | -0.053 | 57.751
1 | 0.432 | 0.00644 | -0.054 | 67.057
1.5 | 0.497 | 0.00655 | -0.055 | 75.871
2 | 0.561 | 0.00664 | -0.056 | 84.504
2.5 | 0.626 | 0.00679 | -0.057 | 92.227
3 | 0.691 | 0.00692 | -0.058 | 99.784
3.5 | 0.752 | 0.00714 | -0.059 | 105.416
4 | 0.816 | 0.00733 | -0.06 | 111.299
4.5 | 0.879 | 0.00755 | -0.061 | 116.457
5 | 0.942 | 0.00808 | -0.063 | 116.69
5.5 | 1.005 | 0.00882 | -0.064 | 113.974
6 | 1.067 | 0.00947 | -0.065 | 112.764
6.5 | 1.128 | 0.01012 | -0.066 | 111.534
7 | 1.187 | 0.01075 | -0.067 | 110.404
7.5 | 1.245 | 0.01135 | -0.068 | 109.647
8 | 1.301 | 0.01233 | -0.069 | 105.488
8.5 | 1.354 | 0.01279 | -0.07 | 105.878
9 | 1.376 | 0.01535 | -0.069 | 89.618
9.5 | 1.418 | 0.01617 | -0.07 | 87.685
10 | 1.457 | 0.01704 | -0.071 | 85.498
10.5 | 1.491 | 0.01802 | -0.072 | 82.774
11 | 1.521 | 0.01924 | -0.073 | 79.076
11.5 | 1.546 | 0.02032 | -0.073 | 76.064
12 | 1.565 | 0.02163 | -0.074 | 72.37
12.5 | 1.579 | 0.02301 | -0.074 | 68.634
13 | 1.587 | 0.02461 | -0.075 | 64.506
13.5 | 1.589 | 0.02643 | -0.076 | 60.125
14 | 1.584 | 0.02843 | -0.076 | 55.721
14.5 | 1.573 | 0.03043 | -0.077 | 51.697
15 | 1.555 | 0.0331 | -0.077 | 46.987
15.5 | 1.531 | 0.0354 | -0.078 | 43.258
16 | 1.5 | 0.03833 | -0.079 | 39.139
16.5 | 1.462 | 0.04157 | -0.079 | 35.171
17 | 1.418 | 0.04533 | -0.079 | 31.281
17.5 | 1.366 | 0.05039 | -0.08 | 27.103
18 | 1.309 | 0.05582 | -0.08 | 23.446
18.5 | 1.248 | 0.06062 | -0.08 | 20.592

## 86. Re 6M Mach 0.25 (2)
BIGFOIL.COM POLAR EXPORT
GA 35A317
GA 35A317 |  |  |  | Cl Max: | 1.6451 | at alpha= | 19 | deg
XFOIL ncrit=9 |  |  |  | L/D Max: | 151.063 | at alpha= | 5 | deg
Re: | 6000000 |  |  | Cd Min: | 0.15356 | at alpha= | -20 | deg
Mach: | 0.25 |  |  | Cl=0 at alpha= | -2.4018 | deg
|  |  |  | @ Cl=0.1, Cd= | 0.0049902
|  |  |  | @ Cl=0.4, Cd= | 0.0046
|  |  |  | @ Cl=0.6, Cd= | 0.0048255
alpha (deg) | Cl | Cd | Cm | Cl/Cd
-20 | -0.8703 | 0.15356 | -0.0148 | -5.6675
-19.5 | -0.9831 | 0.12542 | -0.0322 | -7.8385
-19 | -1.1042 | 0.09874 | -0.0481 | -11.1829
-18.5 | -1.1816 | 0.07995 | -0.059 | -14.7792
-18 | -1.2326 | 0.06581 | -0.067 | -18.7297
-17.5 | -1.2669 | 0.05466 | -0.0728 | -23.1778
-17 | -1.2907 | 0.04544 | -0.0769 | -28.4045
-16.5 | -1.3028 | 0.03797 | -0.0796 | -34.3113
-16 | -1.3056 | 0.03189 | -0.0809 | -40.9407
-15.5 | -1.3125 | 0.02664 | -0.0801 | -49.268
-15 | -1.3039 | 0.02273 | -0.0785 | -57.3647
-14.5 | -1.2847 | 0.02001 | -0.0759 | -64.2029
-14 | -1.2578 | 0.01806 | -0.0726 | -69.6456
-13.5 | -1.2245 | 0.01658 | -0.0692 | -73.854
-13 | -1.1868 | 0.01542 | -0.0657 | -76.965
-12.5 | -1.1437 | 0.0145 | -0.0627 | -78.8759
-12 | -1.095 | 0.01363 | -0.0606 | -80.3375
-11.5 | -1.0439 | 0.01287 | -0.0589 | -81.1111
-11 | -0.9908 | 0.01219 | -0.0574 | -81.2797
-10.5 | -0.9361 | 0.01162 | -0.0562 | -80.5594
-10 | -0.8832 | 0.01088 | -0.0548 | -81.1765
-9.5 | -0.8273 | 0.01034 | -0.0539 | -80.0097
-9 | -0.7705 | 0.00989 | -0.0532 | -77.907
-8.5 | -0.7128 | 0.00949 | -0.0526 | -75.1106
-8 | -0.6555 | 0.00907 | -0.0521 | -72.2712
-7.5 | -0.5976 | 0.00869 | -0.0517 | -68.7687
-7 | -0.539 | 0.0084 | -0.0515 | -64.1667
-6.5 | -0.4805 | 0.00807 | -0.0513 | -59.5415
-6 | -0.4214 | 0.00781 | -0.0513 | -53.9565
-5.5 | -0.3624 | 0.00755 | -0.0513 | -48
-5 | -0.303 | 0.0073 | -0.0514 | -41.5068
-4.5 | -0.2441 | 0.00707 | -0.0515 | -34.5262
-4 | -0.1849 | 0.00682 | -0.0517 | -27.1114
-3.5 | -0.1261 | 0.00656 | -0.0518 | -19.2226
-3 | -0.068 | 0.00626 | -0.0519 | -10.8626
-2.5 | -0.011 | 0.00583 | -0.0519 | -1.8868
-2 | 0.045 | 0.00539 | -0.0517 | 8.3488
-1.5 | 0.1014 | 0.00498 | -0.0516 | 20.3614
-1 | 0.1599 | 0.00475 | -0.0518 | 33.6632
-0.5 | 0.2195 | 0.00466 | -0.0522 | 47.103
0 | 0.28 | 0.00458 | -0.0529 | 61.1354
0.5 | 0.3406 | 0.0046 | -0.0535 | 74.0435
1 | 0.401 | 0.0046 | -0.0541 | 87.1739
1.5 | 0.4611 | 0.00463 | -0.0546 | 99.5896
2 | 0.5205 | 0.00471 | -0.055 | 110.5096
2.5 | 0.5796 | 0.00478 | -0.0554 | 121.2552
3 | 0.6379 | 0.00491 | -0.0556 | 129.9185
3.5 | 0.6961 | 0.00503 | -0.0559 | 138.3897
4 | 0.7544 | 0.0052 | -0.0561 | 145.0769
4.5 | 0.8114 | 0.00541 | -0.0561 | 149.9815
5 | 0.8671 | 0.00574 | -0.0558 | 151.0627
5.5 | 0.9186 | 0.00629 | -0.0549 | 146.0413
6 | 0.9681 | 0.00694 | -0.0536 | 139.4957
6.5 | 1.0148 | 0.0077 | -0.0519 | 131.7922
7 | 1.0631 | 0.00831 | -0.0504 | 127.9302
7.5 | 1.1109 | 0.00886 | -0.0488 | 125.3837
8 | 1.1557 | 0.00943 | -0.0466 | 122.5557
8.5 | 1.1989 | 0.00997 | -0.0439 | 120.2508
9 | 1.2476 | 0.01074 | -0.0429 | 116.1639
9.5 | 1.2843 | 0.01159 | -0.0396 | 110.811
10 | 1.3167 | 0.0128 | -0.0362 | 102.8672
10.5 | 1.3487 | 0.01423 | -0.0333 | 94.7786
11 | 1.382 | 0.01578 | -0.0309 | 87.5792
11.5 | 1.4133 | 0.01759 | -0.0286 | 80.3468
12 | 1.4412 | 0.01974 | -0.0263 | 73.0091
12.5 | 1.4681 | 0.02204 | -0.0242 | 66.6107
13 | 1.4928 | 0.02455 | -0.0221 | 60.8065
13.5 | 1.5175 | 0.02711 | -0.0201 | 55.9757
14 | 1.539 | 0.02994 | -0.0181 | 51.4028
14.5 | 1.5568 | 0.03322 | -0.0161 | 46.8633
15 | 1.5757 | 0.03649 | -0.0144 | 43.1817
15.5 | 1.5939 | 0.03996 | -0.013 | 39.8874
16 | 1.6093 | 0.04372 | -0.0115 | 36.8092
16.5 | 1.6222 | 0.04783 | -0.0103 | 33.916
17 | 1.6311 | 0.05241 | -0.0092 | 31.1219
17.5 | 1.6356 | 0.05753 | -0.0083 | 28.4304
18 | 1.6379 | 0.063 | -0.0076 | 25.9984
18.5 | 1.6426 | 0.06834 | -0.0073 | 24.0357
19 | 1.6451 | 0.07407 | -0.0073 | 22.2101
19.5 | 1.6418 | 0.08051 | -0.0076 | 20.3925
20 | 1.6367 | 0.08733 | -0.0084 | 18.7416

## 87. Re 6M Mach 0.50 (1)
BIGFOIL.COM POLAR EXPORT
GA 35A317
GA 35A317 |  |  |  | Cl Max: | 1.43 | at alpha= | 9 | deg
JavaFoil+Calcfoil stall+Eppler ext transition |  |  |  | L/D Max: | 112.459 | at alpha= | 4 | deg
Re: | 6000000 |  |  | Cd Min: | 0.00654 | at alpha= | -2 | deg
Mach: | 0.5 |  |  | Cl=0 at alpha= | -2.338 | deg
|  |  |  | @ Cl=0.1, Cd= | 0.0065544
|  |  |  | @ Cl=0.4, Cd= | 0.0067404
|  |  |  | @ Cl=0.6, Cd= | 0.0070316
alpha (deg) | Cl | Cd | Cm | Cl/Cd
-20 | -1.016 | 0.15552 | -0.009 | -6.536
-19.5 | -0.986 | 0.15105 | -0.009 | -6.529
-19 | -0.955 | 0.14659 | -0.009 | -6.517
-18.5 | -0.927 | 0.14222 | -0.01 | -6.521
-18 | -0.899 | 0.14027 | -0.01 | -6.412
-17.5 | -0.874 | 0.14399 | -0.011 | -6.07
-17 | -0.848 | 0.13169 | -0.012 | -6.436
-16.5 | -0.818 | 0.12754 | -0.012 | -6.413
-16 | -0.788 | 0.12455 | -0.013 | -6.328
-15.5 | -0.76 | 0.11522 | -0.013 | -6.595
-15 | -0.729 | 0.11418 | -0.013 | -6.387
-14.5 | -0.7 | 0.10923 | -0.014 | -6.407
-14 | -0.671 | 0.10665 | -0.014 | -6.296
-13.5 | -0.643 | 0.10276 | -0.014 | -6.257
-13 | -0.615 | 0.10047 | -0.015 | -6.122
-12.5 | -0.587 | 0.09155 | -0.016 | -6.408
-12 | -0.556 | 0.08855 | -0.015 | -6.283
-11.5 | -0.528 | 0.08083 | -0.016 | -6.535
-11 | -0.501 | 0.07214 | -0.018 | -6.947
-10.5 | -0.481 | 0.06021 | -0.022 | -7.981
-10 | -0.444 | 0.06547 | -0.019 | -6.777
-9.5 | -0.464 | 0.02753 | -0.031 | -16.852
-9 | -0.465 | 0.01452 | -0.036 | -32.027
-8.5 | -0.419 | 0.01684 | -0.036 | -24.906
-8 | -0.422 | 0.05179 | -0.022 | -8.154
-7.5 | -0.603 | 0.01239 | -0.04 | -48.665
-7 | -0.588 | 0.01086 | -0.041 | -54.079
-6.5 | -0.548 | 0.01049 | -0.042 | -52.203
-6 | -0.496 | 0.00943 | -0.043 | -52.545
-5.5 | -0.436 | 0.00948 | -0.045 | -45.94
-5 | -0.371 | 0.00871 | -0.046 | -42.626
-4.5 | -0.304 | 0.00828 | -0.047 | -36.756
-4 | -0.235 | 0.00827 | -0.048 | -28.465
-3.5 | -0.165 | 0.00785 | -0.049 | -21.083
-3 | -0.095 | 0.00689 | -0.051 | -13.735
-2.5 | -0.023 | 0.00677 | -0.052 | -3.447
-2 | 0.048 | 0.00654 | -0.053 | 7.386
-1.5 | 0.12 | 0.00656 | -0.054 | 18.333
-1 | 0.192 | 0.00656 | -0.055 | 29.268
-0.5 | 0.264 | 0.00662 | -0.057 | 39.861
0 | 0.338 | 0.00663 | -0.058 | 51.039
0.5 | 0.411 | 0.00676 | -0.059 | 60.739
1 | 0.483 | 0.00683 | -0.06 | 70.681
1.5 | 0.555 | 0.00697 | -0.061 | 79.713
2 | 0.628 | 0.00707 | -0.063 | 88.843
2.5 | 0.7 | 0.00725 | -0.064 | 96.493
3 | 0.772 | 0.00755 | -0.065 | 102.283
3.5 | 0.84 | 0.00779 | -0.066 | 107.746
4 | 0.91 | 0.0081 | -0.067 | 112.459
4.5 | 0.981 | 0.00886 | -0.069 | 110.671
5 | 1.05 | 0.00986 | -0.07 | 106.54
5.5 | 1.119 | 0.01045 | -0.071 | 107.081
6 | 1.187 | 0.01203 | -0.072 | 98.656
6.5 | 1.253 | 0.01255 | -0.073 | 99.831
7 | 1.285 | 0.01437 | -0.073 | 89.428
7.5 | 1.337 | 0.01516 | -0.074 | 88.166
8 | 1.376 | 0.01851 | -0.074 | 74.328
8.5 | 1.41 | 0.01994 | -0.075 | 70.702
9 | 1.43 | 0.02158 | -0.076 | 66.252
9.5 | 1.428 | 0.02334 | -0.077 | 61.183
10 | 1.387 | 0.02559 | -0.077 | 54.205
10.5 | 1.231 | 0.02905 | -0.078 | 42.372
11 | 0.9 | 0.03084 | -0.079 | 29.183
11.5 | 0.927 | 0.03532 | -0.079 | 26.237
12 | 0.951 | 0.04069 | -0.079 | 23.376
12.5 | 0.866 | 0.09017 | -0.055 | 9.601
13 | 0.989 | 0.05606 | -0.078 | 17.635
13.5 | 0.995 | 0.07079 | -0.075 | 14.052
14 | 0.973 | 0.09411 | -0.065 | 10.341

## 88. Re 6M Mach 0.50 (2)
BIGFOIL.COM POLAR EXPORT
GA 35A317
GA 35A317 |  |  |  | Cl Max: | 1.4851 | at alpha= | 14 | deg
XFOIL ncrit=9 |  |  |  | L/D Max: | 156.198 | at alpha= | 4.5 | deg
Re: | 6000000 |  |  | Cd Min: | 0.16491 | at alpha= | 19 | deg
Mach: | 0.5 |  |  | Cl=0 at alpha= | -2.4437 | deg
|  |  |  | @ Cl=0.1, Cd= | 0.0053839
|  |  |  | @ Cl=0.4, Cd= | 0.0048411
|  |  |  | @ Cl=0.6, Cd= | 0.0050212
alpha (deg) | Cl | Cd | Cm | Cl/Cd
-13.5 | -0.5027 | 0.1199 | -0.0448 | -4.1927
-13 | -0.5306 | 0.10621 | -0.0525 | -4.9958
-12.5 | -0.5582 | 0.09331 | -0.06 | -5.9822
-12 | -0.5862 | 0.08078 | -0.0669 | -7.2567
-11.5 | -0.6112 | 0.06826 | -0.0737 | -8.954
-11 | -0.6354 | 0.05618 | -0.082 | -11.3101
-10.5 | -0.6618 | 0.04519 | -0.0897 | -14.6448
-10 | -0.6898 | 0.03524 | -0.0959 | -19.5743
-9.5 | -0.7174 | 0.02689 | -0.0982 | -26.6791
-9 | -0.7409 | 0.02041 | -0.0948 | -36.3008
-8.5 | -0.7514 | 0.01565 | -0.0864 | -48.0128
-8 | -0.73 | 0.01246 | -0.0786 | -58.5875
-7.5 | -0.6799 | 0.01078 | -0.0734 | -63.0705
-7 | -0.6178 | 0.00979 | -0.0699 | -63.1052
-6.5 | -0.5516 | 0.00914 | -0.0673 | -60.3501
-6 | -0.4828 | 0.00865 | -0.0655 | -55.815
-5.5 | -0.4145 | 0.00824 | -0.064 | -50.3034
-5 | -0.3451 | 0.00789 | -0.0629 | -43.7389
-4.5 | -0.2762 | 0.00758 | -0.0621 | -36.438
-4 | -0.2077 | 0.00731 | -0.0615 | -28.4131
-3.5 | -0.1395 | 0.007 | -0.0611 | -19.9286
-3 | -0.0724 | 0.0067 | -0.0607 | -10.806
-2.5 | -0.0071 | 0.00628 | -0.0602 | -1.1306
-2 | 0.056 | 0.00573 | -0.0595 | 9.7731
-1.5 | 0.1183 | 0.00524 | -0.0587 | 22.5763
-1 | 0.1846 | 0.00494 | -0.0586 | 37.3684
-0.5 | 0.2528 | 0.00484 | -0.0589 | 52.2314
0 | 0.3225 | 0.00482 | -0.0595 | 66.9087
0.5 | 0.3921 | 0.00484 | -0.06 | 81.0124
1 | 0.4618 | 0.00485 | -0.0606 | 95.2165
1.5 | 0.5307 | 0.00492 | -0.061 | 107.8659
2 | 0.5993 | 0.00502 | -0.0613 | 119.3825
2.5 | 0.6674 | 0.00514 | -0.0615 | 129.8444
3 | 0.7354 | 0.00526 | -0.0615 | 139.8099
3.5 | 0.8014 | 0.00546 | -0.0611 | 146.7766
4 | 0.8679 | 0.00565 | -0.0607 | 153.6106
4.5 | 0.9325 | 0.00597 | -0.0598 | 156.1977
5 | 0.991 | 0.00653 | -0.0578 | 151.7611
5.5 | 1.0424 | 0.00736 | -0.0546 | 141.6304
6 | 1.0893 | 0.00827 | -0.0506 | 131.717
6.5 | 1.1271 | 0.00926 | -0.0451 | 121.7171
7 | 1.1663 | 0.01044 | -0.0403 | 111.7146
7.5 | 1.2034 | 0.01188 | -0.0358 | 101.2963
8 | 1.2422 | 0.01345 | -0.0319 | 92.3569
8.5 | 1.2797 | 0.01566 | -0.0286 | 81.7178
9 | 1.3164 | 0.01806 | -0.0255 | 72.8904
9.5 | 1.3424 | 0.02114 | -0.0218 | 63.5005
10 | 1.3619 | 0.02467 | -0.0179 | 55.2047
10.5 | 1.3797 | 0.02838 | -0.0141 | 48.6152
11 | 1.3967 | 0.03231 | -0.0105 | 43.2281
11.5 | 1.4156 | 0.03634 | -0.0073 | 38.9543
12 | 1.4358 | 0.04042 | -0.0043 | 35.522
12.5 | 1.4533 | 0.04489 | -0.0015 | 32.3747
13 | 1.4681 | 0.04969 | 0.0012 | 29.5452
13.5 | 1.4806 | 0.05483 | 0.0036 | 27.0035
14 | 1.4851 | 0.06081 | 0.0056 | 24.422
14.5 | 1.4825 | 0.06755 | 0.0072 | 21.9467
15 | 1.4698 | 0.07547 | 0.0079 | 19.4753
15.5 | 1.449 | 0.08435 | 0.0076 | 17.1784
16 | 1.4224 | 0.09421 | 0.0061 | 15.0982
16.5 | 1.3921 | 0.10477 | 0.0035 | 13.2872
17 | 1.3606 | 0.11597 | -0.0003 | 11.7323
17.5 | 1.3298 | 0.12762 | -0.0053 | 10.42
18 | 1.2999 | 0.13974 | -0.0115 | 9.3023
18.5 | 1.2724 | 0.15209 | -0.0186 | 8.3661
19 | 1.2466 | 0.16491 | -0.0267 | 7.5593

## 89. Re 7M Mach 0.00 (1)
BIGFOIL.COM POLAR EXPORT
GA 35A317
GA 35A317 |  |  |  | Cl Max: | 1.674 | at alpha= | 15.5 | deg
JavaFoil+Calcfoil stall+Eppler ext transition |  |  |  | L/D Max: | 115.21 | at alpha= | 5 | deg
Re: | 7000000 |  |  | Cd Min: | 0.00611 | at alpha= | -0.5 | deg
Mach: | 0 |  |  | Cl=0 at alpha= | -2.3387 | deg
|  |  |  | @ Cl=0.1, Cd= | 0.0061981
|  |  |  | @ Cl=0.4, Cd= | 0.0062768
|  |  |  | @ Cl=0.6, Cd= | 0.0066116
alpha (deg) | Cl | Cd | Cm | Cl/Cd
-19 | -0.798 | 0.12421 | -0.009 | -6.426
-18.5 | -0.816 | 0.11472 | -0.01 | -7.109
-18 | -0.836 | 0.1017 | -0.011 | -8.223
-17.5 | -0.863 | 0.08458 | -0.012 | -10.199
-17 | -0.889 | 0.06812 | -0.014 | -13.058
-16.5 | -0.909 | 0.05808 | -0.015 | -15.646
-16 | -0.933 | 0.04494 | -0.016 | -20.767
-15.5 | -0.949 | 0.03729 | -0.017 | -25.459
-15 | -0.961 | 0.03159 | -0.019 | -30.425
-14.5 | -0.979 | 0.02433 | -0.02 | -40.221
-14 | -0.984 | 0.02047 | -0.021 | -48.085
-13.5 | -0.982 | 0.01833 | -0.022 | -53.575
-13 | -0.978 | 0.01622 | -0.023 | -60.34
-12.5 | -0.968 | 0.0148 | -0.024 | -65.431
-12 | -0.958 | 0.01338 | -0.026 | -71.637
-11.5 | -0.935 | 0.0127 | -0.027 | -73.627
-11 | -0.906 | 0.01206 | -0.028 | -75.152
-10.5 | -0.874 | 0.01166 | -0.029 | -74.962
-10 | -0.838 | 0.01103 | -0.03 | -75.955
-9.5 | -0.798 | 0.01061 | -0.031 | -75.223
-9 | -0.755 | 0.0106 | -0.032 | -71.226
-8.5 | -0.709 | 0.01023 | -0.033 | -69.302
-8 | -0.66 | 0.00993 | -0.034 | -66.52
-7.5 | -0.609 | 0.00897 | -0.035 | -67.928
-7 | -0.556 | 0.00899 | -0.036 | -61.891
-6.5 | -0.501 | 0.00869 | -0.037 | -57.625
-6 | -0.444 | 0.00851 | -0.038 | -52.211
-5.5 | -0.386 | 0.0081 | -0.039 | -47.608
-5 | -0.326 | 0.00792 | -0.04 | -41.222
-4.5 | -0.266 | 0.0077 | -0.041 | -34.566
-4 | -0.205 | 0.00775 | -0.042 | -26.49
-3.5 | -0.144 | 0.00731 | -0.043 | -19.679
-3 | -0.082 | 0.00663 | -0.044 | -12.392
-2.5 | -0.02 | 0.00631 | -0.045 | -3.207
-2 | 0.042 | 0.00617 | -0.046 | 6.792
-1.5 | 0.104 | 0.0062 | -0.047 | 16.819
-1 | 0.166 | 0.00616 | -0.048 | 27.043
-0.5 | 0.229 | 0.00611 | -0.049 | 37.447
0 | 0.293 | 0.00616 | -0.05 | 47.555
0.5 | 0.356 | 0.00622 | -0.051 | 57.183
1 | 0.418 | 0.0063 | -0.052 | 66.427
1.5 | 0.481 | 0.00641 | -0.053 | 75.096
2 | 0.544 | 0.00644 | -0.054 | 84.391
2.5 | 0.606 | 0.00663 | -0.055 | 91.484
3 | 0.669 | 0.00683 | -0.056 | 97.92
3.5 | 0.729 | 0.00696 | -0.057 | 104.673
4 | 0.79 | 0.00711 | -0.058 | 111.218
4.5 | 0.852 | 0.00749 | -0.06 | 113.728
5 | 0.913 | 0.00792 | -0.061 | 115.21
5.5 | 0.974 | 0.00856 | -0.062 | 113.743
6 | 1.035 | 0.00924 | -0.063 | 111.942
6.5 | 1.094 | 0.00965 | -0.064 | 113.402
7 | 1.152 | 0.01065 | -0.065 | 108.157
7.5 | 1.209 | 0.01076 | -0.066 | 112.341
8 | 1.264 | 0.01146 | -0.067 | 110.254
8.5 | 1.317 | 0.01182 | -0.068 | 111.444
9 | 1.368 | 0.01238 | -0.069 | 110.567
9.5 | 1.417 | 0.01425 | -0.07 | 99.441
10 | 1.464 | 0.01478 | -0.071 | 99.049
10.5 | 1.476 | 0.01617 | -0.07 | 91.282
11 | 1.512 | 0.0168 | -0.071 | 89.993
11.5 | 1.545 | 0.01756 | -0.072 | 88
12 | 1.574 | 0.01863 | -0.072 | 84.496
12.5 | 1.6 | 0.0197 | -0.073 | 81.233
13 | 1.622 | 0.02081 | -0.073 | 77.935
13.5 | 1.64 | 0.02219 | -0.074 | 73.904
14 | 1.654 | 0.02358 | -0.075 | 70.125
14.5 | 1.665 | 0.02507 | -0.075 | 66.405
15 | 1.671 | 0.02699 | -0.076 | 61.904
15.5 | 1.674 | 0.02879 | -0.077 | 58.134
16 | 1.673 | 0.03066 | -0.077 | 54.572
16.5 | 1.669 | 0.03263 | -0.078 | 51.164
17 | 1.661 | 0.03539 | -0.078 | 46.92
17.5 | 1.651 | 0.03739 | -0.079 | 44.148
18 | 1.637 | 0.03979 | -0.079 | 41.151
18.5 | 1.619 | 0.04313 | -0.08 | 37.545
19 | 1.599 | 0.04622 | -0.08 | 34.6
19.5 | 1.576 | 0.04969 | -0.08 | 31.71
20 | 1.542 | 0.0532 | -0.081 | 28.983

## 90. Re 7M Mach 0.00 (2)
BIGFOIL.COM POLAR EXPORT
GA 35A317
GA 35A317 |  |  |  | Cl Max: | 1.735 | at alpha= | 20 | deg
XFOIL ncrit=9 |  |  |  | L/D Max: | 147.833 | at alpha= | 5 | deg
Re: | 7000000 |  |  | Cd Min: | 0.06232 | at alpha= | 20 | deg
Mach: | 0 |  |  | Cl=0 at alpha= | -2.4015 | deg
|  |  |  | @ Cl=0.1, Cd= | 0.0048932
|  |  |  | @ Cl=0.4, Cd= | 0.0044976
|  |  |  | @ Cl=0.6, Cd= | 0.0047625
alpha (deg) | Cl | Cd | Cm | Cl/Cd
-20 | -1.5545 | 0.03865 | -0.0662 | -40.2199
-19.5 | -1.5483 | 0.03412 | -0.0671 | -45.3781
-19 | -1.5368 | 0.03027 | -0.0674 | -50.7697
-18.5 | -1.5203 | 0.02706 | -0.0674 | -56.1826
-18 | -1.4998 | 0.02439 | -0.0668 | -61.4924
-17.5 | -1.4765 | 0.02213 | -0.0659 | -66.7194
-17 | -1.4502 | 0.02027 | -0.0645 | -71.5442
-16 | -1.4 | 0.01732 | -0.0595 | -80.8314
-15.5 | -1.3692 | 0.01622 | -0.0569 | -84.4143
-15 | -1.3341 | 0.01531 | -0.0545 | -87.1391
-14.5 | -1.2953 | 0.01457 | -0.0524 | -88.9019
-14 | -1.251 | 0.01388 | -0.0512 | -90.1297
-13.5 | -1.2046 | 0.01325 | -0.0502 | -90.9132
-13 | -1.1565 | 0.01267 | -0.0494 | -91.2786
-12.5 | -1.1071 | 0.01214 | -0.0488 | -91.1944
-12 | -1.0565 | 0.01164 | -0.0483 | -90.7646
-11.5 | -1.0051 | 0.01118 | -0.048 | -89.9016
-11 | -0.9534 | 0.01072 | -0.0476 | -88.9366
-10.5 | -0.9015 | 0.0102 | -0.0472 | -88.3824
-10 | -0.8485 | 0.0098 | -0.047 | -86.5816
-9.5 | -0.7944 | 0.00943 | -0.047 | -84.2418
-9 | -0.7398 | 0.00912 | -0.047 | -81.1184
-8.5 | -0.6851 | 0.00877 | -0.047 | -78.1186
-8 | -0.6304 | 0.00845 | -0.0471 | -74.6036
-7.5 | -0.5745 | 0.00817 | -0.0472 | -70.3182
-7 | -0.5188 | 0.00791 | -0.0474 | -65.5879
-6.5 | -0.4625 | 0.00765 | -0.0477 | -60.4575
-6 | -0.4062 | 0.00741 | -0.0479 | -54.8178
-5.5 | -0.3496 | 0.00719 | -0.0482 | -48.6231
-5 | -0.2928 | 0.00697 | -0.0485 | -42.0086
-4.5 | -0.236 | 0.00678 | -0.0489 | -34.8083
-4 | -0.1791 | 0.00654 | -0.0492 | -27.3853
-3.5 | -0.1226 | 0.00632 | -0.0495 | -19.3987
-3 | -0.0662 | 0.00604 | -0.0498 | -10.9603
-2.5 | -0.0108 | 0.00568 | -0.0499 | -1.9014
-2 | 0.044 | 0.00532 | -0.0499 | 8.2707
-1.5 | 0.0986 | 0.0049 | -0.05 | 20.1224
-1 | 0.1543 | 0.00463 | -0.0502 | 33.3261
-0.5 | 0.2117 | 0.00453 | -0.0506 | 46.7329
0 | 0.2695 | 0.00443 | -0.0512 | 60.8352
0.5 | 0.3277 | 0.00445 | -0.0518 | 73.6404
1 | 0.3855 | 0.00449 | -0.0523 | 85.8575
1.5 | 0.4429 | 0.00452 | -0.0529 | 97.9867
2 | 0.4999 | 0.00459 | -0.0533 | 108.9107
2.5 | 0.557 | 0.00467 | -0.0538 | 119.2719
3 | 0.6128 | 0.00479 | -0.054 | 127.9332
3.5 | 0.6688 | 0.00493 | -0.0544 | 135.6592
4 | 0.7246 | 0.00506 | -0.0547 | 143.2016
4.5 | 0.7791 | 0.00531 | -0.0548 | 146.7232
5 | 0.8323 | 0.00563 | -0.0546 | 147.833
5.5 | 0.8827 | 0.00613 | -0.0541 | 143.9967
6.5 | 0.9791 | 0.00735 | -0.0523 | 133.2109
7 | 1.0272 | 0.00791 | -0.0515 | 129.8609
7.5 | 1.0752 | 0.00839 | -0.0506 | 128.1526
8 | 1.1233 | 0.00881 | -0.0497 | 127.5028
8.5 | 1.1688 | 0.00922 | -0.0483 | 126.7679
9 | 1.2149 | 0.00973 | -0.0471 | 124.8613
9.5 | 1.2699 | 0.0104 | -0.0482 | 122.1058
10 | 1.3021 | 0.01111 | -0.0445 | 117.2007
10.5 | 1.3363 | 0.01194 | -0.0416 | 111.9179
11 | 1.3703 | 0.01288 | -0.039 | 106.3898
11.5 | 1.4046 | 0.01393 | -0.0369 | 100.8327
12 | 1.4373 | 0.01515 | -0.0348 | 94.8713
12.5 | 1.468 | 0.01663 | -0.0328 | 88.2742
13 | 1.4972 | 0.0183 | -0.031 | 81.8142
13.5 | 1.5245 | 0.02018 | -0.0293 | 75.5451
14 | 1.5531 | 0.02204 | -0.0279 | 70.4673
14.5 | 1.5771 | 0.02426 | -0.0262 | 65.0082
15 | 1.5988 | 0.0267 | -0.0246 | 59.8801
15.5 | 1.6217 | 0.02906 | -0.0232 | 55.8052
16 | 1.6425 | 0.03169 | -0.0219 | 51.8302
16.5 | 1.6601 | 0.03465 | -0.0206 | 47.9105
17 | 1.6752 | 0.03795 | -0.0194 | 44.1423
17.5 | 1.688 | 0.04152 | -0.0182 | 40.6551
18 | 1.6985 | 0.0454 | -0.0173 | 37.4119
18.5 | 1.7094 | 0.04935 | -0.0165 | 34.6383
19 | 1.7198 | 0.05339 | -0.016 | 32.212
19.5 | 1.7285 | 0.05772 | -0.0156 | 29.9463
20 | 1.735 | 0.06232 | -0.0154 | 27.8402

## 91. Re 7M Mach 0.10 (1)
BIGFOIL.COM POLAR EXPORT
GA 35A317
GA 35A317 |  |  |  | Cl Max: | 1.659 | at alpha= | 15 | deg
JavaFoil+Calcfoil stall+Eppler ext transition |  |  |  | L/D Max: | 113.581 | at alpha= | 4.5 | deg
Re: | 7000000 |  |  | Cd Min: | 0.00615 | at alpha= | -1.5 | deg
Mach: | 0.1 |  |  | Cl=0 at alpha= | -2.3387 | deg
|  |  |  | @ Cl=0.1, Cd= | 0.006154
|  |  |  | @ Cl=0.4, Cd= | 0.0062741
|  |  |  | @ Cl=0.6, Cd= | 0.0065514
alpha (deg) | Cl | Cd | Cm | Cl/Cd
-18.5 | -0.765 | 0.12285 | -0.009 | -6.23
-18 | -0.785 | 0.11322 | -0.01 | -6.933
-17.5 | -0.808 | 0.1002 | -0.012 | -8.064
-17 | -0.835 | 0.08381 | -0.013 | -9.957
-16.5 | -0.865 | 0.06605 | -0.015 | -13.101
-16 | -0.887 | 0.055 | -0.016 | -16.132
-15.5 | -0.91 | 0.04399 | -0.017 | -20.687
-15 | -0.933 | 0.03401 | -0.018 | -27.425
-14.5 | -0.953 | 0.02607 | -0.02 | -36.54
-14 | -0.962 | 0.02205 | -0.021 | -43.615
-13.5 | -0.964 | 0.01931 | -0.022 | -49.947
-13 | -0.964 | 0.01686 | -0.023 | -57.201
-12.5 | -0.959 | 0.01493 | -0.025 | -64.22
-12 | -0.948 | 0.01374 | -0.026 | -69.016
-11.5 | -0.93 | 0.01283 | -0.027 | -72.519
-11 | -0.903 | 0.01224 | -0.028 | -73.784
-10.5 | -0.872 | 0.01177 | -0.029 | -74.117
-10 | -0.837 | 0.01114 | -0.03 | -75.131
-9.5 | -0.798 | 0.01063 | -0.031 | -75.09
-9 | -0.756 | 0.01028 | -0.032 | -73.573
-8.5 | -0.711 | 0.01028 | -0.033 | -69.134
-8 | -0.662 | 0.00991 | -0.034 | -66.825
-7.5 | -0.611 | 0.0093 | -0.035 | -65.756
-7 | -0.558 | 0.00908 | -0.036 | -61.497
-6.5 | -0.503 | 0.00875 | -0.037 | -57.476
-6 | -0.446 | 0.0085 | -0.038 | -52.496
-5.5 | -0.387 | 0.00817 | -0.039 | -47.435
-5 | -0.328 | 0.00792 | -0.04 | -41.41
-4.5 | -0.267 | 0.00772 | -0.041 | -34.633
-4 | -0.206 | 0.00773 | -0.042 | -26.676
-3.5 | -0.145 | 0.00726 | -0.043 | -19.926
-3 | -0.083 | 0.00667 | -0.044 | -12.389
-2.5 | -0.02 | 0.00634 | -0.045 | -3.206
-2 | 0.042 | 0.0062 | -0.046 | 6.797
-1.5 | 0.105 | 0.00615 | -0.047 | 17.041
-1 | 0.167 | 0.00615 | -0.048 | 27.221
-0.5 | 0.23 | 0.00617 | -0.049 | 37.271
0 | 0.294 | 0.00615 | -0.05 | 47.862
0.5 | 0.357 | 0.00624 | -0.051 | 57.26
1 | 0.42 | 0.00629 | -0.053 | 66.85
1.5 | 0.483 | 0.00637 | -0.054 | 75.92
2 | 0.546 | 0.0065 | -0.055 | 84.088
2.5 | 0.609 | 0.00656 | -0.056 | 92.821
3 | 0.672 | 0.00681 | -0.057 | 98.692
3.5 | 0.732 | 0.00699 | -0.058 | 104.726
4 | 0.794 | 0.00714 | -0.059 | 111.32
4.5 | 0.856 | 0.00754 | -0.06 | 113.581
5 | 0.918 | 0.00828 | -0.061 | 110.834
5.5 | 0.979 | 0.00865 | -0.062 | 113.095
6 | 1.04 | 0.00929 | -0.063 | 111.876
6.5 | 1.099 | 0.00972 | -0.064 | 113.136
7 | 1.157 | 0.01072 | -0.065 | 107.949
7.5 | 1.214 | 0.01083 | -0.066 | 112.07
8 | 1.27 | 0.01156 | -0.067 | 109.878
8.5 | 1.323 | 0.01191 | -0.068 | 111.056
9 | 1.374 | 0.0125 | -0.069 | 109.953
9.5 | 1.423 | 0.01438 | -0.07 | 98.925
10 | 1.469 | 0.01499 | -0.071 | 97.968
10.5 | 1.479 | 0.01638 | -0.07 | 90.309
11 | 1.514 | 0.01704 | -0.071 | 88.86
11.5 | 1.547 | 0.01783 | -0.072 | 86.737
12 | 1.575 | 0.01895 | -0.073 | 83.135
12.5 | 1.599 | 0.02006 | -0.073 | 79.718
13 | 1.619 | 0.02127 | -0.074 | 76.118
13.5 | 1.635 | 0.02265 | -0.074 | 72.18
14 | 1.647 | 0.02417 | -0.075 | 68.148
14.5 | 1.655 | 0.02577 | -0.076 | 64.231
15 | 1.659 | 0.02765 | -0.076 | 59.984
15.5 | 1.659 | 0.02951 | -0.077 | 56.216
16 | 1.655 | 0.03143 | -0.077 | 52.661
16.5 | 1.648 | 0.03376 | -0.078 | 48.8
17 | 1.635 | 0.03647 | -0.078 | 44.844
17.5 | 1.621 | 0.03855 | -0.079 | 42.054
18 | 1.603 | 0.04124 | -0.08 | 38.886
18.5 | 1.581 | 0.0447 | -0.08 | 35.378
19 | 1.557 | 0.04802 | -0.08 | 32.424
19.5 | 1.529 | 0.05166 | -0.081 | 29.591
20 | 1.49 | 0.05553 | -0.081 | 26.821

## 92. Re 7M Mach 0.10 (2)
BIGFOIL.COM POLAR EXPORT
GA 35A317
GA 35A317 |  |  |  | Cl Max: | 1.7257 | at alpha= | 20 | deg
XFOIL ncrit=9 |  |  |  | L/D Max: | 148.23 | at alpha= | 5 | deg
Re: | 7000000 |  |  | Cd Min: | 0.06552 | at alpha= | 20 | deg
Mach: | 0.1 |  |  | Cl=0 at alpha= | -2.4027 | deg
|  |  |  | @ Cl=0.1, Cd= | 0.0048966
|  |  |  | @ Cl=0.4, Cd= | 0.0045063
|  |  |  | @ Cl=0.6, Cd= | 0.0047614
alpha (deg) | Cl | Cd | Cm | Cl/Cd
-20 | -1.5268 | 0.04418 | -0.0674 | -34.5586
-19.5 | -1.5279 | 0.03849 | -0.069 | -39.696
-19 | -1.5219 | 0.03382 | -0.0698 | -45
-18.5 | -1.5109 | 0.02983 | -0.0701 | -50.6504
-18 | -1.4938 | 0.02657 | -0.0699 | -56.2213
-17.5 | -1.4733 | 0.02384 | -0.0692 | -61.7995
-17 | -1.449 | 0.0216 | -0.068 | -67.0833
-16.5 | -1.4203 | 0.01979 | -0.0668 | -71.7686
-16 | -1.395 | 0.01853 | -0.0638 | -75.2833
-15.5 | -1.3692 | 0.01703 | -0.0608 | -80.3993
-15 | -1.337 | 0.01588 | -0.0581 | -84.194
-14.5 | -1.3014 | 0.015 | -0.0553 | -86.76
-14 | -1.2585 | 0.01423 | -0.0536 | -88.4399
-13 | -1.1645 | 0.01291 | -0.0513 | -90.2014
-12.5 | -1.115 | 0.01235 | -0.0505 | -90.2834
-12 | -1.0642 | 0.01182 | -0.0499 | -90.0338
-11.5 | -1.0124 | 0.01133 | -0.0493 | -89.3557
-11 | -0.9599 | 0.01089 | -0.0489 | -88.1451
-10.5 | -0.9078 | 0.01034 | -0.0484 | -87.795
-10 | -0.8545 | 0.0099 | -0.0481 | -86.3131
-9.5 | -0.8001 | 0.00951 | -0.0479 | -84.1325
-9 | -0.7451 | 0.00918 | -0.0478 | -81.1656
-8.5 | -0.6896 | 0.00885 | -0.0478 | -77.9209
-8 | -0.6346 | 0.0085 | -0.0477 | -74.6588
-7.5 | -0.5784 | 0.00821 | -0.0479 | -70.4507
-7 | -0.5222 | 0.00795 | -0.048 | -65.6855
-6.5 | -0.4655 | 0.00768 | -0.0482 | -60.612
-6 | -0.4088 | 0.00744 | -0.0484 | -54.9462
-5.5 | -0.3516 | 0.00722 | -0.0487 | -48.6981
-5 | -0.2945 | 0.007 | -0.049 | -42.0714
-4.5 | -0.2373 | 0.0068 | -0.0493 | -34.8971
-4 | -0.1801 | 0.00656 | -0.0496 | -27.4543
-3.5 | -0.1232 | 0.00633 | -0.0498 | -19.4629
-3 | -0.0665 | 0.00605 | -0.0501 | -10.9917
-2.5 | -0.0107 | 0.0057 | -0.0502 | -1.8772
-2 | 0.0443 | 0.00533 | -0.0502 | 8.3114
-1.5 | 0.0993 | 0.0049 | -0.0503 | 20.2653
-1 | 0.1552 | 0.00463 | -0.0504 | 33.5205
-0.5 | 0.2131 | 0.00454 | -0.0509 | 46.9383
0 | 0.2713 | 0.00444 | -0.0515 | 61.1036
0.5 | 0.3298 | 0.00446 | -0.0521 | 73.9462
1 | 0.3879 | 0.0045 | -0.0526 | 86.2
1.5 | 0.4457 | 0.00453 | -0.0531 | 98.3885
2 | 0.5031 | 0.0046 | -0.0536 | 109.3696
2.5 | 0.5605 | 0.00467 | -0.054 | 120.0214
3 | 0.6167 | 0.0048 | -0.0543 | 128.4792
3.5 | 0.673 | 0.00494 | -0.0546 | 136.2348
4 | 0.7292 | 0.00507 | -0.0549 | 143.8264
4.5 | 0.7841 | 0.00532 | -0.055 | 147.3872
5 | 0.8375 | 0.00565 | -0.0548 | 148.2301
5.5 | 0.8879 | 0.00617 | -0.0542 | 143.906
6.5 | 0.9848 | 0.00739 | -0.0523 | 133.2612
7 | 1.033 | 0.00796 | -0.0514 | 129.7739
7.5 | 1.0812 | 0.00845 | -0.0505 | 127.9527
8 | 1.1293 | 0.00889 | -0.0495 | 127.0304
8.5 | 1.1747 | 0.00931 | -0.0479 | 126.1762
9 | 1.2214 | 0.00983 | -0.0467 | 124.2523
9.5 | 1.2729 | 0.01052 | -0.0469 | 120.9981
10 | 1.3056 | 0.01127 | -0.0433 | 115.8474
10.5 | 1.3391 | 0.01218 | -0.0403 | 109.9425
11 | 1.3738 | 0.01316 | -0.0378 | 104.3921
11.5 | 1.408 | 0.01429 | -0.0357 | 98.5304
12 | 1.4403 | 0.01564 | -0.0336 | 92.0908
12.5 | 1.4703 | 0.01724 | -0.0315 | 85.2842
13 | 1.4993 | 0.01902 | -0.0297 | 78.8275
13.5 | 1.5266 | 0.02099 | -0.028 | 72.7299
14 | 1.554 | 0.023 | -0.0264 | 67.5652
14.5 | 1.5771 | 0.02536 | -0.0247 | 62.1885
15 | 1.5987 | 0.02788 | -0.0231 | 57.3422
15.5 | 1.6208 | 0.03042 | -0.0216 | 53.2807
16 | 1.6407 | 0.03322 | -0.0203 | 49.3889
16.5 | 1.658 | 0.03631 | -0.0189 | 45.6624
17 | 1.6726 | 0.03976 | -0.0177 | 42.0674
17.5 | 1.6836 | 0.04359 | -0.0166 | 38.6235
18 | 1.693 | 0.04774 | -0.0156 | 35.4629
18.5 | 1.7043 | 0.05174 | -0.0149 | 32.9397
19 | 1.7136 | 0.05604 | -0.0144 | 30.5782
19.5 | 1.721 | 0.06064 | -0.0141 | 28.3806
20 | 1.7257 | 0.06552 | -0.0139 | 26.3385

## 93. Re 7M Mach 0.25 (1)
BIGFOIL.COM POLAR EXPORT
GA 35A317
GA 35A317 |  |  |  | Cl Max: | 1.592 | at alpha= | 13.5 | deg
JavaFoil+Calcfoil stall+Eppler ext transition |  |  |  | L/D Max: | 114.075 | at alpha= | 5 | deg
Re: | 7000000 |  |  | Cd Min: | 0.00619 | at alpha= | -0.5 | deg
Mach: | 0.25 |  |  | Cl=0 at alpha= | -2.3359 | deg
|  |  |  | @ Cl=0.1, Cd= | 0.0062688
|  |  |  | @ Cl=0.4, Cd= | 0.0063751
|  |  |  | @ Cl=0.6, Cd= | 0.006642
alpha (deg) | Cl | Cd | Cm | Cl/Cd
-16.5 | -0.54 | 0.11827 | -0.011 | -4.567
-16 | -0.582 | 0.11058 | -0.011 | -5.263
-15.5 | -0.619 | 0.10571 | -0.012 | -5.852
-15 | -0.653 | 0.09771 | -0.013 | -6.686
-14.5 | -0.691 | 0.08324 | -0.015 | -8.306
-14 | -0.749 | 0.05413 | -0.019 | -13.84
-13.5 | -0.791 | 0.03909 | -0.021 | -20.24
-13 | -0.832 | 0.02673 | -0.023 | -31.143
-12.5 | -0.861 | 0.01982 | -0.025 | -43.432
-12 | -0.873 | 0.01648 | -0.026 | -52.992
-11.5 | -0.876 | 0.01457 | -0.027 | -60.113
-11 | -0.871 | 0.01337 | -0.029 | -65.122
-10.5 | -0.854 | 0.01242 | -0.03 | -68.739
-10 | -0.828 | 0.01179 | -0.031 | -70.179
-9.5 | -0.796 | 0.01125 | -0.032 | -70.728
-9 | -0.759 | 0.01073 | -0.033 | -70.751
-8.5 | -0.717 | 0.01075 | -0.034 | -66.73
-8 | -0.671 | 0.01036 | -0.035 | -64.798
-7.5 | -0.622 | 0.00931 | -0.036 | -66.793
-7 | -0.569 | 0.0093 | -0.037 | -61.229
-6.5 | -0.514 | 0.00865 | -0.038 | -59.399
-6 | -0.457 | 0.00868 | -0.039 | -52.62
-5.5 | -0.397 | 0.0084 | -0.04 | -47.283
-5 | -0.336 | 0.00808 | -0.041 | -41.63
-4.5 | -0.274 | 0.00776 | -0.042 | -35.341
-4 | -0.212 | 0.00752 | -0.043 | -28.144
-3.5 | -0.149 | 0.00742 | -0.044 | -20.018
-3 | -0.085 | 0.00673 | -0.045 | -12.616
-2.5 | -0.021 | 0.00648 | -0.046 | -3.223
-2 | 0.043 | 0.00626 | -0.047 | 6.913
-1.5 | 0.108 | 0.00627 | -0.049 | 17.177
-1 | 0.172 | 0.00623 | -0.05 | 27.605
-0.5 | 0.236 | 0.00619 | -0.051 | 38.183
0 | 0.303 | 0.00623 | -0.052 | 48.539
0.5 | 0.367 | 0.00637 | -0.053 | 57.712
1 | 0.432 | 0.00638 | -0.054 | 67.704
1.5 | 0.497 | 0.00649 | -0.055 | 76.521
2 | 0.561 | 0.00654 | -0.056 | 85.81
2.5 | 0.626 | 0.00671 | -0.057 | 93.271
3 | 0.691 | 0.00692 | -0.058 | 99.767
3.5 | 0.752 | 0.00708 | -0.059 | 106.28
4 | 0.816 | 0.00725 | -0.06 | 112.504
4.5 | 0.879 | 0.00803 | -0.061 | 109.506
5 | 0.942 | 0.00826 | -0.063 | 114.075
5.5 | 1.005 | 0.00896 | -0.064 | 112.221
6 | 1.067 | 0.00968 | -0.065 | 110.292
6.5 | 1.128 | 0.01009 | -0.066 | 111.771
7 | 1.187 | 0.01082 | -0.067 | 109.753
7.5 | 1.245 | 0.01174 | -0.068 | 106.067
8 | 1.301 | 0.0121 | -0.069 | 107.493
8.5 | 1.354 | 0.01253 | -0.07 | 108.033
9 | 1.404 | 0.014 | -0.071 | 100.244
9.5 | 1.42 | 0.01574 | -0.07 | 90.218
10 | 1.459 | 0.01657 | -0.071 | 88.034
10.5 | 1.494 | 0.0177 | -0.072 | 84.396
11 | 1.524 | 0.01854 | -0.073 | 82.165
11.5 | 1.549 | 0.01961 | -0.073 | 78.972
12 | 1.568 | 0.021 | -0.074 | 74.662
12.5 | 1.582 | 0.02228 | -0.075 | 70.992
13 | 1.59 | 0.0238 | -0.075 | 66.802
13.5 | 1.592 | 0.02555 | -0.076 | 62.288
14 | 1.587 | 0.02755 | -0.076 | 57.585
14.5 | 1.575 | 0.02958 | -0.077 | 53.258
15 | 1.557 | 0.03213 | -0.078 | 48.463
15.5 | 1.533 | 0.03436 | -0.078 | 44.62
16 | 1.502 | 0.03724 | -0.079 | 40.335
16.5 | 1.464 | 0.04036 | -0.079 | 36.282
17 | 1.42 | 0.04379 | -0.08 | 32.433
17.5 | 1.368 | 0.04905 | -0.08 | 27.885
18 | 1.311 | 0.05373 | -0.08 | 24.407
18.5 | 1.251 | 0.0584 | -0.08 | 21.424

## 94. Re 7M Mach 0.25 (2)
BIGFOIL.COM POLAR EXPORT
GA 35A317
GA 35A317 |  |  |  | Cl Max: | 1.6709 | at alpha= | 19 | deg
XFOIL ncrit=9 |  |  |  | L/D Max: | 149.982 | at alpha= | 4.5 | deg
Re: | 7000000 |  |  | Cd Min: | 0.12723 | at alpha= | -20 | deg
Mach: | 0.25 |  |  | Cl=0 at alpha= | -2.4095 | deg
|  |  |  | @ Cl=0.1, Cd= | 0.0049743
|  |  |  | @ Cl=0.4, Cd= | 0.0045292
|  |  |  | @ Cl=0.6, Cd= | 0.0047776
alpha (deg) | Cl | Cd | Cm | Cl/Cd
-20 | -1.0216 | 0.12723 | -0.0319 | -8.0296
-19.5 | -1.1426 | 0.1009 | -0.0478 | -11.3241
-19 | -1.2173 | 0.08271 | -0.0585 | -14.7177
-18.5 | -1.2711 | 0.06829 | -0.0666 | -18.6133
-18 | -1.3083 | 0.05679 | -0.0726 | -23.0375
-17.5 | -1.3333 | 0.04735 | -0.077 | -28.1584
-17 | -1.3487 | 0.03951 | -0.0798 | -34.1357
-16.5 | -1.3524 | 0.03325 | -0.0813 | -40.6737
-16 | -1.3495 | 0.02858 | -0.0809 | -47.2183
-15.5 | -1.3364 | 0.02482 | -0.08 | -53.8437
-15 | -1.3165 | 0.02187 | -0.0782 | -60.1966
-14.5 | -1.2912 | 0.01962 | -0.0755 | -65.8104
-14 | -1.2705 | 0.01734 | -0.0716 | -73.2699
-13.5 | -1.2386 | 0.01583 | -0.0677 | -78.2438
-13 | -1.201 | 0.01476 | -0.0639 | -81.3686
-12.5 | -1.1538 | 0.01384 | -0.0616 | -83.3671
-12 | -1.1035 | 0.01305 | -0.0596 | -84.5594
-11.5 | -1.0511 | 0.01233 | -0.058 | -85.2474
-11 | -0.9973 | 0.0117 | -0.0566 | -85.2393
-10.5 | -0.942 | 0.01114 | -0.0554 | -84.5601
-10 | -0.8863 | 0.0106 | -0.0544 | -83.6132
-9.5 | -0.8308 | 0.01002 | -0.0534 | -82.9142
-9 | -0.7738 | 0.00957 | -0.0527 | -80.8568
-8.5 | -0.7159 | 0.00918 | -0.0522 | -77.9847
-8 | -0.6574 | 0.00885 | -0.0518 | -74.2825
-7.5 | -0.5996 | 0.00845 | -0.0514 | -70.9586
-7 | -0.541 | 0.00815 | -0.0512 | -66.3804
-6.5 | -0.4819 | 0.00786 | -0.0511 | -61.3104
-6 | -0.4229 | 0.00761 | -0.0511 | -55.5716
-5.5 | -0.3635 | 0.00734 | -0.0512 | -49.5232
-5 | -0.3042 | 0.00712 | -0.0512 | -42.7247
-4.5 | -0.2446 | 0.0069 | -0.0514 | -35.4493
-4 | -0.1854 | 0.00666 | -0.0516 | -27.8378
-3.5 | -0.1265 | 0.00644 | -0.0518 | -19.6429
-3 | -0.0676 | 0.00615 | -0.052 | -10.9919
-2.5 | -0.0103 | 0.00578 | -0.052 | -1.782
-2 | 0.0466 | 0.00538 | -0.0519 | 8.6617
-1.5 | 0.1032 | 0.00495 | -0.0519 | 20.8485
-1 | 0.1606 | 0.00468 | -0.0519 | 34.3162
-0.5 | 0.2207 | 0.00457 | -0.0525 | 48.2932
0 | 0.2807 | 0.00449 | -0.053 | 62.5167
0.5 | 0.3415 | 0.0045 | -0.0536 | 75.8889
1 | 0.4016 | 0.00453 | -0.0542 | 88.6534
1.5 | 0.4614 | 0.00458 | -0.0547 | 100.7424
2 | 0.5209 | 0.00466 | -0.0551 | 111.7811
2.5 | 0.5802 | 0.00473 | -0.0555 | 122.6638
3 | 0.6385 | 0.00487 | -0.0558 | 131.1088
3.5 | 0.6965 | 0.00501 | -0.056 | 139.022
4 | 0.7548 | 0.00517 | -0.0562 | 145.9961
4.5 | 0.8114 | 0.00541 | -0.0561 | 149.9815
5 | 0.8659 | 0.00581 | -0.0557 | 149.0361
5.5 | 0.9173 | 0.00637 | -0.0547 | 144.0031
6 | 0.9673 | 0.007 | -0.0535 | 138.1857
6.5 | 1.0154 | 0.0077 | -0.052 | 131.8701
7 | 1.0652 | 0.00826 | -0.0508 | 128.9588
7.5 | 1.1139 | 0.0088 | -0.0494 | 126.5795
8 | 1.1608 | 0.00935 | -0.0476 | 124.1497
8.5 | 1.2041 | 0.00979 | -0.0449 | 122.9928
9 | 1.2542 | 0.01045 | -0.0439 | 120.0191
9.5 | 1.2889 | 0.01136 | -0.0403 | 113.4595
10.5 | 1.3568 | 0.01377 | -0.0342 | 98.533
11 | 1.3899 | 0.01527 | -0.0316 | 91.0216
11.5 | 1.4223 | 0.01698 | -0.0294 | 83.7633
12 | 1.4518 | 0.019 | -0.0272 | 76.4105
12.5 | 1.4797 | 0.02121 | -0.025 | 69.7643
13 | 1.5066 | 0.02355 | -0.023 | 63.9745
13.5 | 1.5316 | 0.02607 | -0.021 | 58.7495
14 | 1.5521 | 0.02895 | -0.0188 | 53.6131
14.5 | 1.5745 | 0.03181 | -0.017 | 49.497
15 | 1.5951 | 0.03489 | -0.0153 | 45.718
15.5 | 1.6125 | 0.03837 | -0.0136 | 42.025
16 | 1.6267 | 0.04222 | -0.0121 | 38.5291
16.5 | 1.6385 | 0.04639 | -0.0107 | 35.3201
17 | 1.6471 | 0.05095 | -0.0095 | 32.3278
17.5 | 1.6569 | 0.05549 | -0.0085 | 29.8594
18 | 1.6656 | 0.06029 | -0.0079 | 27.6265
18.5 | 1.6699 | 0.06559 | -0.0074 | 25.4597
19 | 1.6709 | 0.0714 | -0.0072 | 23.402
19.5 | 1.6702 | 0.07748 | -0.0074 | 21.5565
20 | 1.6671 | 0.08392 | -0.0078 | 19.8653

## 95. Re 7M Mach 0.50 (1)
BIGFOIL.COM POLAR EXPORT
GA 35A317
GA 35A317 |  |  |  | Cl Max: | 1.432 | at alpha= | 9 | deg
JavaFoil+Calcfoil stall+Eppler ext transition |  |  |  | L/D Max: | 111.411 | at alpha= | 4 | deg
Re: | 7000000 |  |  | Cd Min: | 0.00649 | at alpha= | -1.5 | deg
Mach: | 0.5 |  |  | Cl=0 at alpha= | -2.338 | deg
|  |  |  | @ Cl=0.1, Cd= | 0.0065206
|  |  |  | @ Cl=0.4, Cd= | 0.0066819
|  |  |  | @ Cl=0.6, Cd= | 0.0069255
alpha (deg) | Cl | Cd | Cm | Cl/Cd
-20 | -1.02 | 0.15024 | -0.009 | -6.792
-19.5 | -0.988 | 0.1486 | -0.009 | -6.649
-19 | -0.957 | 0.14529 | -0.01 | -6.589
-18.5 | -0.928 | 0.14259 | -0.01 | -6.507
-18 | -0.9 | 0.13538 | -0.01 | -6.646
-17.5 | -0.874 | 0.14334 | -0.011 | -6.101
-17 | -0.848 | 0.12992 | -0.012 | -6.53
-16.5 | -0.819 | 0.12484 | -0.013 | -6.561
-16 | -0.789 | 0.12094 | -0.013 | -6.52
-15.5 | -0.761 | 0.11397 | -0.013 | -6.673
-15 | -0.73 | 0.11135 | -0.014 | -6.556
-14.5 | -0.7 | 0.10968 | -0.014 | -6.382
-14 | -0.671 | 0.10284 | -0.014 | -6.529
-13.5 | -0.643 | 0.10016 | -0.015 | -6.421
-13 | -0.615 | 0.09999 | -0.015 | -6.151
-12.5 | -0.587 | 0.08877 | -0.016 | -6.61
-12 | -0.557 | 0.08715 | -0.016 | -6.392
-11.5 | -0.529 | 0.07984 | -0.017 | -6.625
-11 | -0.502 | 0.07089 | -0.018 | -7.087
-10.5 | -0.523 | 0.03228 | -0.029 | -16.189
-10 | -0.444 | 0.06457 | -0.019 | -6.878
-9.5 | -0.475 | 0.02224 | -0.033 | -21.367
-9 | -0.466 | 0.01403 | -0.036 | -33.224
-8.5 | -0.426 | 0.01537 | -0.037 | -27.747
-8 | -0.425 | 0.04988 | -0.023 | -8.514
-7.5 | -0.603 | 0.01147 | -0.04 | -52.569
-7 | -0.588 | 0.01129 | -0.041 | -52.056
-6.5 | -0.548 | 0.00975 | -0.042 | -56.175
-6 | -0.496 | 0.00971 | -0.043 | -51.019
-5.5 | -0.436 | 0.00884 | -0.045 | -49.255
-5 | -0.371 | 0.00846 | -0.046 | -43.866
-4.5 | -0.304 | 0.00818 | -0.047 | -37.211
-4 | -0.235 | 0.00811 | -0.048 | -29.031
-3.5 | -0.165 | 0.00766 | -0.049 | -21.603
-3 | -0.095 | 0.00693 | -0.051 | -13.665
-2.5 | -0.023 | 0.00691 | -0.052 | -3.374
-2 | 0.048 | 0.0066 | -0.053 | 7.324
-1.5 | 0.12 | 0.00649 | -0.054 | 18.537
-1 | 0.192 | 0.00655 | -0.055 | 29.345
-0.5 | 0.264 | 0.00654 | -0.057 | 40.349
0 | 0.338 | 0.00658 | -0.058 | 51.44
0.5 | 0.411 | 0.0067 | -0.059 | 61.316
1 | 0.483 | 0.00677 | -0.06 | 71.393
1.5 | 0.555 | 0.00687 | -0.061 | 80.821
2 | 0.628 | 0.00696 | -0.063 | 90.223
2.5 | 0.7 | 0.00727 | -0.064 | 96.256
3 | 0.772 | 0.0075 | -0.065 | 102.929
3.5 | 0.84 | 0.00772 | -0.066 | 108.793
4 | 0.91 | 0.00817 | -0.067 | 111.411
4.5 | 0.981 | 0.00915 | -0.069 | 107.163
5 | 1.05 | 0.01001 | -0.07 | 104.917
5.5 | 1.119 | 0.01055 | -0.071 | 106.114
6 | 1.187 | 0.01222 | -0.072 | 97.125
6.5 | 1.253 | 0.0132 | -0.073 | 94.909
7 | 1.287 | 0.01407 | -0.073 | 91.504
7.5 | 1.339 | 0.01501 | -0.074 | 89.186
8 | 1.378 | 0.018 | -0.074 | 76.57
8.5 | 1.412 | 0.01937 | -0.075 | 72.895
9 | 1.432 | 0.02095 | -0.076 | 68.334
9.5 | 1.43 | 0.02266 | -0.077 | 63.12
10 | 1.389 | 0.02485 | -0.078 | 55.908
10.5 | 1.232 | 0.02823 | -0.078 | 43.653
11 | 0.901 | 0.02981 | -0.079 | 30.233
11.5 | 0.928 | 0.03442 | -0.079 | 26.96
12 | 0.953 | 0.03936 | -0.079 | 24.215
12.5 | 0.958 | 0.05075 | -0.077 | 18.887
13 | 0.998 | 0.05115 | -0.079 | 19.507
13.5 | 1.006 | 0.065 | -0.077 | 15.474
14 | 1.019 | 0.07146 | -0.075 | 14.266

## 96. Re 7M Mach 0.50 (2)
BIGFOIL.COM POLAR EXPORT
GA 35A317
GA 35A317 |  |  |  | Cl Max: | 1.5073 | at alpha= | 14 | deg
XFOIL ncrit=9 |  |  |  | L/D Max: | 157.037 | at alpha= | 4.5 | deg
Re: | 7000000 |  |  | Cd Min: | 0.16323 | at alpha= | 19 | deg
Mach: | 0.5 |  |  | Cl=0 at alpha= | -2.4528 | deg
|  |  |  | @ Cl=0.1, Cd= | 0.0053646
|  |  |  | @ Cl=0.4, Cd= | 0.004713
|  |  |  | @ Cl=0.6, Cd= | 0.004919
alpha (deg) | Cl | Cd | Cm | Cl/Cd
-13.5 | -0.5198 | 0.1171 | -0.0465 | -4.4389
-13 | -0.543 | 0.10432 | -0.0538 | -5.2051
-12.5 | -0.5678 | 0.09193 | -0.0609 | -6.1764
-12 | -0.5954 | 0.07957 | -0.0676 | -7.4827
-11.5 | -0.6212 | 0.06686 | -0.0747 | -9.2911
-11 | -0.6493 | 0.05454 | -0.0834 | -11.905
-10.5 | -0.6801 | 0.04329 | -0.0913 | -15.7103
-10 | -0.7085 | 0.03354 | -0.0969 | -21.124
-9.5 | -0.7354 | 0.02556 | -0.0984 | -28.7715
-9 | -0.757 | 0.01944 | -0.0941 | -38.9403
-8.5 | -0.7648 | 0.01497 | -0.0852 | -51.0888
-8 | -0.7389 | 0.01192 | -0.0777 | -61.9883
-7.5 | -0.6861 | 0.01034 | -0.0727 | -66.354
-7 | -0.6221 | 0.00948 | -0.0694 | -65.6224
-6.5 | -0.5547 | 0.00883 | -0.0669 | -62.8199
-6 | -0.4858 | 0.00839 | -0.0651 | -57.9023
-5.5 | -0.4163 | 0.008 | -0.0637 | -52.0375
-5 | -0.3466 | 0.00768 | -0.0627 | -45.1302
-4.5 | -0.2776 | 0.0074 | -0.062 | -37.5135
-4 | -0.2085 | 0.0071 | -0.0614 | -29.3662
-3.5 | -0.14 | 0.00684 | -0.061 | -20.4678
-3 | -0.0726 | 0.00655 | -0.0607 | -11.084
-2.5 | -0.006 | 0.00618 | -0.0603 | -0.97087
-2 | 0.0576 | 0.0057 | -0.0597 | 10.1053
-1.5 | 0.1208 | 0.0052 | -0.0591 | 23.2308
-1 | 0.1859 | 0.00485 | -0.0589 | 38.3299
-0.5 | 0.2541 | 0.00475 | -0.0591 | 53.4947
0 | 0.3234 | 0.00468 | -0.0596 | 69.1026
0.5 | 0.393 | 0.00471 | -0.0602 | 83.4395
1 | 0.4626 | 0.00474 | -0.0608 | 97.5949
1.5 | 0.5317 | 0.00482 | -0.0612 | 110.3112
2 | 0.6007 | 0.00492 | -0.0616 | 122.0935
3 | 0.7362 | 0.0052 | -0.0617 | 141.5769
3.5 | 0.8029 | 0.00539 | -0.0614 | 148.961
4 | 0.8688 | 0.00561 | -0.0609 | 154.8663
4.5 | 0.9328 | 0.00594 | -0.0599 | 157.037
5 | 0.989 | 0.0066 | -0.0576 | 149.8485
5.5 | 1.0407 | 0.0074 | -0.0544 | 140.6351
6 | 1.09 | 0.00824 | -0.0508 | 132.2816
6.5 | 1.1287 | 0.0092 | -0.0454 | 122.6848
7 | 1.1693 | 0.01034 | -0.0407 | 113.0851
7.5 | 1.2094 | 0.01169 | -0.0366 | 103.4559
8 | 1.2503 | 0.01312 | -0.0327 | 95.2973
8.5 | 1.2901 | 0.01503 | -0.0294 | 85.835
9 | 1.3241 | 0.01758 | -0.0261 | 75.3185
10 | 1.3719 | 0.02407 | -0.0185 | 56.9963
10.5 | 1.3918 | 0.02764 | -0.0147 | 50.3546
11 | 1.4107 | 0.0314 | -0.0111 | 44.9268
11.5 | 1.4305 | 0.03537 | -0.0078 | 40.4439
12 | 1.452 | 0.03934 | -0.0047 | 36.909
12.5 | 1.4723 | 0.04358 | -0.0018 | 33.7838
13 | 1.4887 | 0.04823 | 0.001 | 30.8667
13.5 | 1.501 | 0.05338 | 0.0035 | 28.1191
14 | 1.5073 | 0.05913 | 0.0058 | 25.4913
14.5 | 1.5036 | 0.06594 | 0.0075 | 22.8025
15 | 1.4913 | 0.07371 | 0.0084 | 20.232
15.5 | 1.4698 | 0.08257 | 0.0083 | 17.8007
16 | 1.4421 | 0.09244 | 0.007 | 15.6004
16.5 | 1.4107 | 0.10301 | 0.0045 | 13.6948
17 | 1.3781 | 0.11424 | 0.0008 | 12.0632
17.5 | 1.3469 | 0.12578 | -0.004 | 10.7084
18 | 1.3166 | 0.13784 | -0.0101 | 9.5517
18.5 | 1.2874 | 0.15024 | -0.0171 | 8.569
19 | 1.2593 | 0.16323 | -0.0253 | 7.7149

## 97. Re 8M Mach 0.00 (1)
BIGFOIL.COM POLAR EXPORT
GA 35A317
GA 35A317 |  |  |  | Cl Max: | 1.676 | at alpha= | 15.5 | deg
JavaFoil+Calcfoil stall+Eppler ext transition |  |  |  | L/D Max: | 114.377 | at alpha= | 7 | deg
Re: | 8000000 |  |  | Cd Min: | 0.00608 | at alpha= | -1 | deg
Mach: | 0 |  |  | Cl=0 at alpha= | -2.3387 | deg
|  |  |  | @ Cl=0.1, Cd= | 0.0061271
|  |  |  | @ Cl=0.4, Cd= | 0.00622
|  |  |  | @ Cl=0.6, Cd= | 0.0065464
alpha (deg) | Cl | Cd | Cm | Cl/Cd
-19 | -0.801 | 0.12019 | -0.009 | -6.664
-18.5 | -0.821 | 0.10878 | -0.01 | -7.545
-18 | -0.841 | 0.09697 | -0.011 | -8.671
-17.5 | -0.869 | 0.07855 | -0.013 | -11.068
-17 | -0.898 | 0.06176 | -0.014 | -14.545
-16.5 | -0.92 | 0.05103 | -0.015 | -18.02
-16 | -0.935 | 0.04388 | -0.016 | -21.306
-15.5 | -0.959 | 0.03323 | -0.018 | -28.855
-15 | -0.967 | 0.02932 | -0.019 | -32.975
-14.5 | -0.983 | 0.02297 | -0.02 | -42.782
-14 | -0.988 | 0.01943 | -0.021 | -50.837
-13.5 | -0.986 | 0.01749 | -0.022 | -56.34
-13 | -0.981 | 0.01563 | -0.023 | -62.749
-12.5 | -0.97 | 0.01435 | -0.025 | -67.592
-12 | -0.96 | 0.01307 | -0.026 | -73.452
-11.5 | -0.935 | 0.01241 | -0.027 | -75.345
-11 | -0.906 | 0.01178 | -0.028 | -76.962
-10.5 | -0.874 | 0.0114 | -0.029 | -76.656
-10 | -0.838 | 0.01081 | -0.03 | -77.52
-9.5 | -0.798 | 0.01037 | -0.031 | -76.969
-9 | -0.755 | 0.00995 | -0.032 | -75.877
-8.5 | -0.709 | 0.0096 | -0.033 | -73.831
-8 | -0.66 | 0.0097 | -0.034 | -68.055
-7.5 | -0.609 | 0.0091 | -0.035 | -66.993
-7 | -0.556 | 0.00879 | -0.036 | -63.275
-6.5 | -0.501 | 0.00851 | -0.037 | -58.849
-6 | -0.444 | 0.00832 | -0.038 | -53.377
-5.5 | -0.386 | 0.00794 | -0.039 | -48.583
-5 | -0.326 | 0.00779 | -0.04 | -41.883
-4.5 | -0.266 | 0.00753 | -0.041 | -35.319
-4 | -0.205 | 0.00761 | -0.042 | -26.982
-3.5 | -0.144 | 0.00719 | -0.043 | -20.022
-3 | -0.082 | 0.00668 | -0.044 | -12.305
-2.5 | -0.02 | 0.00641 | -0.045 | -3.156
-2 | 0.042 | 0.00623 | -0.046 | 6.721
-1.5 | 0.104 | 0.00612 | -0.047 | 17.031
-1 | 0.167 | 0.00608 | -0.048 | 27.374
-0.5 | 0.229 | 0.00613 | -0.049 | 37.338
0 | 0.293 | 0.00613 | -0.05 | 47.762
0.5 | 0.356 | 0.00622 | -0.051 | 57.227
1 | 0.418 | 0.00622 | -0.052 | 67.231
1.5 | 0.481 | 0.00636 | -0.053 | 75.657
2 | 0.544 | 0.00642 | -0.054 | 84.636
2.5 | 0.606 | 0.00656 | -0.055 | 92.441
3 | 0.669 | 0.00674 | -0.056 | 99.165
3.5 | 0.729 | 0.00692 | -0.057 | 105.355
4 | 0.79 | 0.0073 | -0.059 | 108.324
4.5 | 0.852 | 0.00757 | -0.06 | 112.551
5 | 0.913 | 0.00805 | -0.061 | 113.423
5.5 | 0.974 | 0.00876 | -0.062 | 111.147
6 | 1.035 | 0.00924 | -0.063 | 111.963
6.5 | 1.094 | 0.01002 | -0.064 | 109.142
7 | 1.152 | 0.01007 | -0.065 | 114.377
7.5 | 1.209 | 0.01097 | -0.066 | 110.17
8 | 1.264 | 0.01129 | -0.067 | 111.968
8.5 | 1.317 | 0.01163 | -0.068 | 113.262
9 | 1.368 | 0.0122 | -0.069 | 112.127
9.5 | 1.417 | 0.01395 | -0.07 | 101.567
10 | 1.464 | 0.01454 | -0.071 | 100.69
10.5 | 1.481 | 0.01567 | -0.07 | 94.476
11 | 1.514 | 0.01657 | -0.071 | 91.382
11.5 | 1.547 | 0.01716 | -0.072 | 90.153
12 | 1.577 | 0.01807 | -0.072 | 87.25
12.5 | 1.603 | 0.01919 | -0.073 | 83.496
13 | 1.625 | 0.0202 | -0.074 | 80.412
13.5 | 1.642 | 0.02152 | -0.074 | 76.301
14 | 1.657 | 0.02288 | -0.075 | 72.393
14.5 | 1.667 | 0.02444 | -0.075 | 68.189
15 | 1.673 | 0.02618 | -0.076 | 63.905
15.5 | 1.676 | 0.02809 | -0.077 | 59.653
16 | 1.675 | 0.0298 | -0.077 | 56.225
16.5 | 1.671 | 0.0319 | -0.078 | 52.382
17 | 1.663 | 0.03438 | -0.078 | 48.369
17.5 | 1.653 | 0.03631 | -0.079 | 45.526
18 | 1.638 | 0.03913 | -0.079 | 41.866
18.5 | 1.622 | 0.04187 | -0.08 | 38.729
19 | 1.602 | 0.04488 | -0.08 | 35.69
19.5 | 1.578 | 0.04821 | -0.081 | 32.741
20 | 1.543 | 0.05223 | -0.081 | 29.552

## 98. Re 8M Mach 0.00 (2)
BIGFOIL.COM POLAR EXPORT
GA 35A317
GA 35A317 |  |  |  | Cl Max: | 1.7553 | at alpha= | 20 | deg
XFOIL ncrit=9 |  |  |  | L/D Max: | 146.116 | at alpha= | 4.5 | deg
Re: | 8000000 |  |  | Cd Min: | 0.0602 | at alpha= | 20 | deg
Mach: | 0 |  |  | Cl=0 at alpha= | -2.4069 | deg
|  |  |  | @ Cl=0.1, Cd= | 0.0049
|  |  |  | @ Cl=0.4, Cd= | 0.0044171
|  |  |  | @ Cl=0.6, Cd= | 0.0047419
alpha (deg) | Cl | Cd | Cm | Cl/Cd
-20 | -1.5869 | 0.03541 | -0.0667 | -44.815
-19.5 | -1.5774 | 0.03132 | -0.0672 | -50.364
-19 | -1.5625 | 0.02795 | -0.0672 | -55.9034
-18.5 | -1.5438 | 0.02508 | -0.0668 | -61.555
-18 | -1.5212 | 0.0227 | -0.0661 | -67.0132
-17.5 | -1.4958 | 0.02072 | -0.0648 | -72.1911
-17 | -1.4681 | 0.01908 | -0.0633 | -76.9444
-16.5 | -1.4402 | 0.01794 | -0.0608 | -80.2787
-16 | -1.4079 | 0.01695 | -0.0586 | -83.0619
-15.5 | -1.3766 | 0.01586 | -0.056 | -86.797
-15 | -1.3425 | 0.01494 | -0.0533 | -89.8594
-14.5 | -1.3017 | 0.01418 | -0.0516 | -91.7983
-14 | -1.257 | 0.01347 | -0.0504 | -93.3185
-13.5 | -1.2101 | 0.01285 | -0.0495 | -94.1712
-13 | -1.1616 | 0.01229 | -0.0487 | -94.5159
-12.5 | -1.1117 | 0.01176 | -0.0482 | -94.5323
-12 | -1.0608 | 0.01129 | -0.0477 | -93.9593
-11.5 | -1.009 | 0.01085 | -0.0474 | -92.9954
-11 | -0.9564 | 0.01044 | -0.0472 | -91.6092
-10.5 | -0.9039 | 0.00999 | -0.0469 | -90.4805
-10 | -0.8508 | 0.00955 | -0.0467 | -89.089
-9.5 | -0.7968 | 0.00919 | -0.0466 | -86.7029
-9 | -0.742 | 0.00887 | -0.0467 | -83.6528
-8.5 | -0.6867 | 0.0086 | -0.0468 | -79.8488
-8 | -0.6318 | 0.00825 | -0.0469 | -76.5818
-7.5 | -0.5761 | 0.00798 | -0.047 | -72.193
-7 | -0.5199 | 0.00774 | -0.0473 | -67.1705
-6.5 | -0.4638 | 0.00748 | -0.0475 | -62.0053
-6 | -0.4072 | 0.00726 | -0.0478 | -56.0882
-5.5 | -0.3503 | 0.00704 | -0.0481 | -49.7585
-5 | -0.2936 | 0.00685 | -0.0484 | -42.8613
-4.5 | -0.2364 | 0.00663 | -0.0488 | -35.6561
-4 | -0.1796 | 0.00642 | -0.0492 | -27.9751
-3.5 | -0.1227 | 0.00622 | -0.0495 | -19.7267
-3 | -0.0659 | 0.00596 | -0.0498 | -11.057
-2.5 | -0.0103 | 0.00565 | -0.05 | -1.823
-2 | 0.045 | 0.00528 | -0.0501 | 8.5227
-1.5 | 0.1 | 0.0049 | -0.0502 | 20.4082
-1 | 0.1549 | 0.00459 | -0.0503 | 33.7473
-0.5 | 0.2126 | 0.00446 | -0.0508 | 47.6682
0 | 0.2697 | 0.00437 | -0.0512 | 61.7162
0.5 | 0.328 | 0.00437 | -0.0518 | 75.0572
1 | 0.386 | 0.0044 | -0.0525 | 87.7273
1.5 | 0.4433 | 0.00447 | -0.0529 | 99.1723
2 | 0.5004 | 0.00455 | -0.0534 | 109.978
2.5 | 0.5571 | 0.00465 | -0.0538 | 119.8065
3 | 0.6131 | 0.00477 | -0.0541 | 128.5325
3.5 | 0.6691 | 0.00491 | -0.0544 | 136.2729
4 | 0.7246 | 0.00506 | -0.0547 | 143.2016
4.5 | 0.7788 | 0.00533 | -0.0547 | 146.1163
5 | 0.8307 | 0.00574 | -0.0544 | 144.7213
5.5 | 0.8816 | 0.00621 | -0.0539 | 141.9646
6 | 0.9299 | 0.00684 | -0.0531 | 135.9503
6.5 | 0.9794 | 0.00736 | -0.0524 | 133.0707
7 | 1.0289 | 0.00784 | -0.0518 | 131.2372
7.5 | 1.0775 | 0.00833 | -0.0511 | 129.3517
8 | 1.1261 | 0.00874 | -0.0503 | 128.8444
8.5 | 1.1741 | 0.00911 | -0.0494 | 128.8804
9 | 1.2179 | 0.00953 | -0.0476 | 127.7964
9.5 | 1.2679 | 0.01022 | -0.0476 | 124.0607
10 | 1.3064 | 0.01093 | -0.0452 | 119.5242
10.5 | 1.3417 | 0.01168 | -0.0424 | 114.8716
11 | 1.3773 | 0.01253 | -0.04 | 109.9202
11.5 | 1.4117 | 0.01353 | -0.0378 | 104.3385
12 | 1.4444 | 0.01473 | -0.0356 | 98.0584
12.5 | 1.475 | 0.01617 | -0.0336 | 91.2183
13 | 1.5052 | 0.01774 | -0.0318 | 84.8478
13.5 | 1.5352 | 0.01941 | -0.0302 | 79.0933
14 | 1.5628 | 0.02132 | -0.0286 | 73.3021
14.5 | 1.5878 | 0.02343 | -0.027 | 67.7678
15 | 1.6128 | 0.02561 | -0.0256 | 62.9754
15.5 | 1.6354 | 0.02798 | -0.0241 | 58.4489
16 | 1.6557 | 0.0306 | -0.0227 | 54.1078
16.5 | 1.6733 | 0.03352 | -0.0213 | 49.9195
17 | 1.6886 | 0.03672 | -0.02 | 45.9858
17.5 | 1.7021 | 0.0402 | -0.0188 | 42.3408
18 | 1.7165 | 0.04367 | -0.0179 | 39.3062
18.5 | 1.7295 | 0.04739 | -0.0172 | 36.495
19 | 1.7401 | 0.05136 | -0.0165 | 33.8805
19.5 | 1.7486 | 0.05563 | -0.0161 | 31.4327
20 | 1.7553 | 0.0602 | -0.0158 | 29.1578

## 99. Re 8M Mach 0.10 (1)
BIGFOIL.COM POLAR EXPORT
GA 35A317
GA 35A317 |  |  |  | Cl Max: | 1.661 | at alpha= | 15 | deg
JavaFoil+Calcfoil stall+Eppler ext transition |  |  |  | L/D Max: | 114.235 | at alpha= | 7 | deg
Re: | 8000000 |  |  | Cd Min: | 0.00612 | at alpha= | -0.5 | deg
Mach: | 0.1 |  |  | Cl=0 at alpha= | -2.3387 | deg
|  |  |  | @ Cl=0.1, Cd= | 0.0061832
|  |  |  | @ Cl=0.4, Cd= | 0.0062578
|  |  |  | @ Cl=0.6, Cd= | 0.0065914
alpha (deg) | Cl | Cd | Cm | Cl/Cd
-18.5 | -0.768 | 0.11882 | -0.01 | -6.466
-18 | -0.789 | 0.1089 | -0.011 | -7.241
-17.5 | -0.814 | 0.09397 | -0.012 | -8.662
-17 | -0.842 | 0.07774 | -0.013 | -10.83
-16.5 | -0.875 | 0.05922 | -0.015 | -14.769
-16 | -0.898 | 0.04825 | -0.016 | -18.616
-15.5 | -0.911 | 0.04344 | -0.017 | -20.96
-15 | -0.941 | 0.03049 | -0.019 | -30.875
-14.5 | -0.956 | 0.02488 | -0.02 | -38.42
-14 | -0.965 | 0.02085 | -0.021 | -46.309
-13.5 | -0.968 | 0.01839 | -0.022 | -52.617
-13 | -0.967 | 0.01618 | -0.023 | -59.759
-12.5 | -0.961 | 0.01445 | -0.025 | -66.503
-12 | -0.952 | 0.01326 | -0.026 | -71.793
-11.5 | -0.931 | 0.01254 | -0.027 | -74.205
-11 | -0.903 | 0.01199 | -0.028 | -75.327
-10.5 | -0.872 | 0.0115 | -0.029 | -75.875
-10 | -0.837 | 0.01092 | -0.03 | -76.68
-9.5 | -0.798 | 0.01042 | -0.031 | -76.613
-9 | -0.756 | 0.0105 | -0.032 | -72.003
-8.5 | -0.711 | 0.00971 | -0.033 | -73.185
-8 | -0.662 | 0.00974 | -0.034 | -68.043
-7.5 | -0.611 | 0.00919 | -0.035 | -66.554
-7 | -0.558 | 0.00888 | -0.036 | -62.854
-6.5 | -0.503 | 0.00861 | -0.037 | -58.448
-6 | -0.446 | 0.00831 | -0.038 | -53.7
-5.5 | -0.388 | 0.00805 | -0.039 | -48.154
-5 | -0.328 | 0.00775 | -0.04 | -42.312
-4.5 | -0.267 | 0.00757 | -0.041 | -35.309
-4 | -0.206 | 0.00769 | -0.042 | -26.822
-3.5 | -0.145 | 0.00726 | -0.043 | -19.91
-3 | -0.083 | 0.00663 | -0.044 | -12.467
-2.5 | -0.02 | 0.00648 | -0.045 | -3.137
-2 | 0.042 | 0.00622 | -0.046 | 6.773
-1.5 | 0.105 | 0.00618 | -0.047 | 16.956
-1 | 0.167 | 0.00615 | -0.048 | 27.229
-0.5 | 0.23 | 0.00612 | -0.049 | 37.565
0 | 0.294 | 0.00615 | -0.05 | 47.865
0.5 | 0.357 | 0.00621 | -0.051 | 57.571
1 | 0.42 | 0.00628 | -0.053 | 66.941
1.5 | 0.483 | 0.00628 | -0.054 | 76.934
2 | 0.546 | 0.00642 | -0.055 | 85.066
2.5 | 0.609 | 0.00662 | -0.056 | 92.101
3 | 0.672 | 0.00674 | -0.057 | 99.685
3.5 | 0.732 | 0.00695 | -0.058 | 105.408
4 | 0.794 | 0.00734 | -0.059 | 108.264
4.5 | 0.856 | 0.00766 | -0.06 | 111.694
5 | 0.918 | 0.00836 | -0.061 | 109.744
5.5 | 0.979 | 0.00881 | -0.062 | 111.128
6 | 1.04 | 0.0093 | -0.063 | 111.806
6.5 | 1.099 | 0.01013 | -0.064 | 108.538
7 | 1.157 | 0.01013 | -0.065 | 114.235
7.5 | 1.214 | 0.01107 | -0.066 | 109.644
8 | 1.27 | 0.01139 | -0.067 | 111.504
8.5 | 1.323 | 0.01172 | -0.068 | 112.845
9 | 1.374 | 0.01234 | -0.069 | 111.321
9.5 | 1.423 | 0.01408 | -0.07 | 101.038
10 | 1.469 | 0.01468 | -0.071 | 100.08
10.5 | 1.481 | 0.01599 | -0.07 | 92.632
11 | 1.516 | 0.01663 | -0.071 | 91.208
11.5 | 1.549 | 0.01742 | -0.072 | 88.883
12 | 1.577 | 0.01838 | -0.073 | 85.808
12.5 | 1.601 | 0.01955 | -0.073 | 81.9
13 | 1.622 | 0.02069 | -0.074 | 78.375
13.5 | 1.638 | 0.02198 | -0.075 | 74.506
14 | 1.65 | 0.02346 | -0.075 | 70.302
14.5 | 1.658 | 0.02502 | -0.076 | 66.274
15 | 1.661 | 0.02683 | -0.076 | 61.918
15.5 | 1.661 | 0.02862 | -0.077 | 58.05
16 | 1.657 | 0.03054 | -0.078 | 54.268
16.5 | 1.65 | 0.03279 | -0.078 | 50.316
17 | 1.638 | 0.03542 | -0.079 | 46.237
17.5 | 1.624 | 0.03745 | -0.079 | 43.353
18 | 1.605 | 0.04046 | -0.08 | 39.662
18.5 | 1.584 | 0.04337 | -0.08 | 36.511
19 | 1.559 | 0.04656 | -0.081 | 33.493
19.5 | 1.531 | 0.05013 | -0.081 | 30.537
20 | 1.491 | 0.05414 | -0.081 | 27.543

## 100. Re 8M Mach 0.10 (2)
BIGFOIL.COM POLAR EXPORT
GA 35A317
GA 35A317 |  |  |  | Cl Max: | 1.7483 | at alpha= | 20 | deg
XFOIL ncrit=9 |  |  |  | L/D Max: | 146.505 | at alpha= | 4.5 | deg
Re: | 8000000 |  |  | Cd Min: | 0.0631 | at alpha= | 20 | deg
Mach: | 0.1 |  |  | Cl=0 at alpha= | -2.4077 | deg
|  |  |  | @ Cl=0.1, Cd= | 0.0049148
|  |  |  | @ Cl=0.4, Cd= | 0.004422
|  |  |  | @ Cl=0.6, Cd= | 0.0047438
alpha (deg) | Cl | Cd | Cm | Cl/Cd
-20 | -1.5646 | 0.04016 | -0.0686 | -38.9592
-19.5 | -1.5614 | 0.03519 | -0.0696 | -44.3706
-19 | -1.5517 | 0.03101 | -0.0701 | -50.0387
-18.5 | -1.5371 | 0.0275 | -0.07 | -55.8945
-18 | -1.5178 | 0.02461 | -0.0694 | -61.6741
-17.5 | -1.4947 | 0.0222 | -0.0684 | -67.3288
-17 | -1.4688 | 0.02022 | -0.0669 | -72.6409
-16.5 | -1.4424 | 0.01882 | -0.0645 | -76.6419
-16 | -1.4113 | 0.01764 | -0.0623 | -80.0057
-15.5 | -1.3777 | 0.0166 | -0.0599 | -82.994
-15 | -1.344 | 0.01553 | -0.0572 | -86.5422
-14.5 | -1.3084 | 0.01463 | -0.0544 | -89.4327
-14 | -1.2648 | 0.01383 | -0.0528 | -91.4534
-13.5 | -1.2183 | 0.01314 | -0.0516 | -92.7169
-13 | -1.1699 | 0.01253 | -0.0506 | -93.3679
-12.5 | -1.1199 | 0.01196 | -0.0499 | -93.6371
-12 | -1.0687 | 0.01146 | -0.0492 | -93.2548
-11.5 | -1.0166 | 0.01098 | -0.0488 | -92.5865
-11 | -0.9635 | 0.01055 | -0.0484 | -91.327
-10.5 | -0.91 | 0.01014 | -0.0481 | -89.7436
-10 | -0.8569 | 0.00965 | -0.0477 | -88.7979
-9.5 | -0.8025 | 0.00927 | -0.0475 | -86.5696
-9 | -0.7473 | 0.00893 | -0.0475 | -83.6842
-8.5 | -0.6916 | 0.00865 | -0.0475 | -79.9538
-8 | -0.636 | 0.00831 | -0.0475 | -76.5343
-7.5 | -0.58 | 0.00802 | -0.0476 | -72.3192
-7 | -0.5233 | 0.00778 | -0.0478 | -67.2622
-6.5 | -0.4668 | 0.00751 | -0.048 | -62.1571
-6 | -0.4097 | 0.00729 | -0.0483 | -56.2003
-5.5 | -0.3524 | 0.00707 | -0.0486 | -49.8444
-5 | -0.2953 | 0.00687 | -0.0488 | -42.984
-4.5 | -0.2378 | 0.00665 | -0.0492 | -35.7594
-4 | -0.1806 | 0.00644 | -0.0495 | -28.0435
-3.5 | -0.1233 | 0.00623 | -0.0499 | -19.7913
-2.5 | -0.0103 | 0.00566 | -0.0503 | -1.8198
-2 | 0.0455 | 0.00529 | -0.0504 | 8.6011
-1.5 | 0.1007 | 0.00491 | -0.0505 | 20.5092
-1 | 0.1559 | 0.0046 | -0.0505 | 33.8913
-0.5 | 0.214 | 0.00446 | -0.0511 | 47.9821
0 | 0.2714 | 0.00437 | -0.0515 | 62.1053
0.5 | 0.3301 | 0.00438 | -0.0521 | 75.3653
1 | 0.3885 | 0.00441 | -0.0527 | 88.0952
1.5 | 0.4461 | 0.00447 | -0.0532 | 99.7987
2 | 0.5036 | 0.00456 | -0.0537 | 110.4386
2.5 | 0.5606 | 0.00466 | -0.0541 | 120.3004
3 | 0.617 | 0.00478 | -0.0544 | 129.0795
3.5 | 0.6734 | 0.00492 | -0.0547 | 136.8699
4 | 0.7293 | 0.00507 | -0.0549 | 143.8462
4.5 | 0.7838 | 0.00535 | -0.0549 | 146.5047
5 | 0.8359 | 0.00576 | -0.0546 | 145.1215
5.5 | 0.8871 | 0.00624 | -0.0541 | 142.1635
6 | 0.9355 | 0.00688 | -0.0531 | 135.9738
6.5 | 0.9852 | 0.0074 | -0.0524 | 133.1351
7 | 1.0347 | 0.00791 | -0.0517 | 130.8091
7.5 | 1.0835 | 0.0084 | -0.0509 | 128.9881
8 | 1.1324 | 0.0088 | -0.0501 | 128.6818
9 | 1.2237 | 0.00963 | -0.0471 | 127.0717
9.5 | 1.2745 | 0.01034 | -0.0471 | 123.2592
10 | 1.3094 | 0.0111 | -0.0439 | 117.964
10.5 | 1.3453 | 0.01189 | -0.0412 | 113.1455
11 | 1.3806 | 0.01282 | -0.0387 | 107.6911
11.5 | 1.4145 | 0.01392 | -0.0364 | 101.6164
12 | 1.4468 | 0.01523 | -0.0343 | 94.9967
12.5 | 1.4776 | 0.01675 | -0.0322 | 88.2149
13 | 1.5072 | 0.01846 | -0.0304 | 81.6468
13.5 | 1.5375 | 0.02019 | -0.0289 | 76.1516
14 | 1.5638 | 0.02227 | -0.0272 | 70.22
14.5 | 1.5885 | 0.02449 | -0.0255 | 64.8632
15 | 1.6137 | 0.02671 | -0.0241 | 60.4156
15.5 | 1.6354 | 0.02922 | -0.0225 | 55.9685
16 | 1.6543 | 0.03209 | -0.021 | 51.5519
16.5 | 1.6703 | 0.03525 | -0.0195 | 47.3844
17 | 1.6846 | 0.03868 | -0.0182 | 43.5522
17.5 | 1.6987 | 0.0422 | -0.0171 | 40.2536
18 | 1.7129 | 0.04583 | -0.0163 | 37.3751
18.5 | 1.7251 | 0.04971 | -0.0155 | 34.7033
19 | 1.735 | 0.05386 | -0.0149 | 32.2131
19.5 | 1.743 | 0.05832 | -0.0145 | 29.8868
20 | 1.7483 | 0.0631 | -0.0142 | 27.7068

## 101. Re 8M Mach 0.25 (1)
BIGFOIL.COM POLAR EXPORT
GA 35A317
GA 35A317 |  |  |  | Cl Max: | 1.594 | at alpha= | 13.5 | deg
JavaFoil+Calcfoil stall+Eppler ext transition |  |  |  | L/D Max: | 113.098 | at alpha= | 5 | deg
Re: | 8000000 |  |  | Cd Min: | 0.00618 | at alpha= | -1.5 | deg
Mach: | 0.25 |  |  | Cl=0 at alpha= | -2.3359 | deg
|  |  |  | @ Cl=0.1, Cd= | 0.0061948
|  |  |  | @ Cl=0.4, Cd= | 0.0063255
|  |  |  | @ Cl=0.6, Cd= | 0.00665
alpha (deg) | Cl | Cd | Cm | Cl/Cd
-16.5 | -0.541 | 0.11681 | -0.011 | -4.628
-16 | -0.583 | 0.10924 | -0.012 | -5.334
-15.5 | -0.621 | 0.10156 | -0.012 | -6.119
-15 | -0.655 | 0.09537 | -0.013 | -6.867
-14.5 | -0.698 | 0.07708 | -0.016 | -9.057
-14 | -0.761 | 0.04665 | -0.019 | -16.317
-13.5 | -0.8 | 0.03527 | -0.021 | -22.67
-13 | -0.838 | 0.02477 | -0.023 | -33.813
-12.5 | -0.864 | 0.01846 | -0.025 | -46.825
-12 | -0.876 | 0.01582 | -0.026 | -55.379
-11.5 | -0.878 | 0.01411 | -0.027 | -62.217
-11 | -0.874 | 0.01301 | -0.029 | -67.121
-10.5 | -0.854 | 0.01256 | -0.03 | -67.997
-10 | -0.828 | 0.01158 | -0.031 | -71.502
-9.5 | -0.796 | 0.01099 | -0.032 | -72.393
-9 | -0.759 | 0.01099 | -0.033 | -69.085
-8.5 | -0.717 | 0.01054 | -0.034 | -68.019
-8 | -0.671 | 0.00964 | -0.035 | -69.672
-7.5 | -0.622 | 0.00944 | -0.036 | -65.856
-7 | -0.569 | 0.00876 | -0.037 | -64.962
-6.5 | -0.514 | 0.00881 | -0.038 | -58.354
-6 | -0.457 | 0.00813 | -0.039 | -56.193
-5.5 | -0.397 | 0.00797 | -0.04 | -49.838
-5 | -0.336 | 0.00796 | -0.041 | -42.257
-4.5 | -0.274 | 0.00771 | -0.042 | -35.569
-4 | -0.212 | 0.00738 | -0.043 | -28.69
-3.5 | -0.149 | 0.00728 | -0.044 | -20.393
-3 | -0.085 | 0.00678 | -0.045 | -12.524
-2.5 | -0.021 | 0.00661 | -0.046 | -3.159
-2 | 0.043 | 0.0063 | -0.047 | 6.864
-1.5 | 0.108 | 0.00618 | -0.049 | 17.419
-1 | 0.172 | 0.00622 | -0.05 | 27.655
-0.5 | 0.236 | 0.0062 | -0.051 | 38.125
0 | 0.303 | 0.00621 | -0.052 | 48.721
0.5 | 0.367 | 0.00629 | -0.053 | 58.421
1 | 0.432 | 0.00636 | -0.054 | 67.935
1.5 | 0.497 | 0.00642 | -0.055 | 77.339
2 | 0.561 | 0.00656 | -0.056 | 85.623
2.5 | 0.626 | 0.00671 | -0.057 | 93.303
3 | 0.691 | 0.0069 | -0.058 | 100.054
3.5 | 0.752 | 0.00704 | -0.059 | 106.851
4 | 0.816 | 0.0076 | -0.06 | 107.38
4.5 | 0.879 | 0.00809 | -0.061 | 108.715
5 | 0.942 | 0.00833 | -0.063 | 113.098
5.5 | 1.005 | 0.00908 | -0.064 | 110.64
6 | 1.067 | 0.00971 | -0.065 | 109.919
6.5 | 1.128 | 0.01051 | -0.066 | 107.403
7 | 1.187 | 0.01051 | -0.067 | 112.944
7.5 | 1.245 | 0.01157 | -0.068 | 107.579
8 | 1.301 | 0.01191 | -0.069 | 109.189
8.5 | 1.354 | 0.01233 | -0.07 | 109.799
9 | 1.404 | 0.01371 | -0.071 | 102.402
9.5 | 1.424 | 0.0153 | -0.071 | 93.093
10 | 1.461 | 0.01637 | -0.071 | 89.232
10.5 | 1.496 | 0.01728 | -0.072 | 86.579
11 | 1.526 | 0.01808 | -0.073 | 84.385
11.5 | 1.551 | 0.01912 | -0.074 | 81.109
12 | 1.57 | 0.02046 | -0.074 | 76.746
12.5 | 1.584 | 0.02178 | -0.075 | 72.755
13 | 1.592 | 0.02317 | -0.075 | 68.716
13.5 | 1.594 | 0.02487 | -0.076 | 64.072
14 | 1.589 | 0.02675 | -0.077 | 59.4
14.5 | 1.577 | 0.02875 | -0.077 | 54.872
15 | 1.559 | 0.03126 | -0.078 | 49.874
15.5 | 1.536 | 0.03342 | -0.078 | 45.945
16 | 1.504 | 0.03619 | -0.079 | 41.563
16.5 | 1.466 | 0.03917 | -0.079 | 37.434
17 | 1.422 | 0.0425 | -0.08 | 33.471
17.5 | 1.37 | 0.04757 | -0.08 | 28.797
18 | 1.314 | 0.05212 | -0.08 | 25.21
18.5 | 1.254 | 0.05653 | -0.081 | 22.177

## 102. Re 8M Mach 0.25 (2)
BIGFOIL.COM POLAR EXPORT
GA 35A317
GA 35A317 |  |  |  | Cl Max: | 1.6942 | at alpha= | 19.5 | deg
XFOIL ncrit=9 |  |  |  | L/D Max: | 148.789 | at alpha= | 4.5 | deg
Re: | 8000000 |  |  | Cd Min: | 0.10753 | at alpha= | -20 | deg
Mach: | 0.25 |  |  | Cl=0 at alpha= | -2.4167 | deg
|  |  |  | @ Cl=0.1, Cd= | 0.0050213
|  |  |  | @ Cl=0.4, Cd= | 0.0044487
|  |  |  | @ Cl=0.6, Cd= | 0.0047571
alpha (deg) | Cl | Cd | Cm | Cl/Cd
-20 | -1.1505 | 0.10753 | -0.0447 | -10.6993
-19.5 | -1.235 | 0.08792 | -0.0564 | -14.0469
-19 | -1.2911 | 0.07309 | -0.0648 | -17.6645
-18.5 | -1.3345 | 0.06065 | -0.0715 | -22.0033
-18 | -1.363 | 0.05069 | -0.0762 | -26.8889
-17.5 | -1.3814 | 0.04238 | -0.0795 | -32.5956
-17 | -1.3907 | 0.03548 | -0.0815 | -39.1967
-16.5 | -1.3901 | 0.0302 | -0.0818 | -46.0298
-16 | -1.381 | 0.02614 | -0.081 | -52.8309
-15.5 | -1.3637 | 0.02286 | -0.0795 | -59.6544
-15 | -1.3404 | 0.02032 | -0.0771 | -65.9646
-14.5 | -1.3122 | 0.01838 | -0.0741 | -71.3928
-14 | -1.2796 | 0.01687 | -0.0707 | -75.8506
-13.5 | -1.2451 | 0.0155 | -0.067 | -80.329
-13 | -1.2084 | 0.01431 | -0.0631 | -84.4444
-12.5 | -1.161 | 0.01337 | -0.0607 | -86.8362
-12 | -1.1098 | 0.0126 | -0.0588 | -88.0794
-11.5 | -1.0568 | 0.01193 | -0.0573 | -88.5834
-11 | -1.0021 | 0.01132 | -0.0559 | -88.5247
-10.5 | -0.9465 | 0.01079 | -0.0548 | -87.7201
-10 | -0.8896 | 0.01031 | -0.054 | -86.2852
-9.5 | -0.8334 | 0.0098 | -0.0531 | -85.0408
-9 | -0.7763 | 0.00933 | -0.0523 | -83.2047
-8.5 | -0.7184 | 0.00895 | -0.0518 | -80.2682
-8 | -0.6596 | 0.00861 | -0.0515 | -76.6086
-7.5 | -0.6013 | 0.00828 | -0.0512 | -72.6208
-7 | -0.5424 | 0.00795 | -0.051 | -68.2264
-6.5 | -0.4833 | 0.00771 | -0.0509 | -62.6848
-6 | -0.424 | 0.00742 | -0.0509 | -57.1429
-5.5 | -0.3646 | 0.00719 | -0.051 | -50.7093
-5 | -0.305 | 0.00697 | -0.0511 | -43.759
-4.5 | -0.2453 | 0.00675 | -0.0514 | -36.3407
-4 | -0.186 | 0.00654 | -0.0515 | -28.4404
-3.5 | -0.1266 | 0.0063 | -0.0518 | -20.0952
-3 | -0.0676 | 0.00605 | -0.052 | -11.1736
-2.5 | -0.0096 | 0.00575 | -0.0521 | -1.6696
-2 | 0.048 | 0.00536 | -0.0522 | 8.9552
-1 | 0.1616 | 0.00462 | -0.0521 | 34.9784
-0.5 | 0.2216 | 0.0045 | -0.0526 | 49.2444
0 | 0.2809 | 0.00441 | -0.053 | 63.6961
0.5 | 0.3416 | 0.00441 | -0.0537 | 77.4603
1 | 0.402 | 0.00445 | -0.0543 | 90.3371
1.5 | 0.4618 | 0.00451 | -0.0548 | 102.3947
2 | 0.521 | 0.00461 | -0.0552 | 113.0152
2.5 | 0.5803 | 0.00471 | -0.0556 | 123.2059
3 | 0.6388 | 0.00485 | -0.0558 | 131.7113
3.5 | 0.697 | 0.00499 | -0.056 | 139.6794
4 | 0.7549 | 0.00515 | -0.0562 | 146.5825
4.5 | 0.8109 | 0.00545 | -0.056 | 148.789
5 | 0.8646 | 0.00589 | -0.0555 | 146.7912
5.5 | 0.9168 | 0.0064 | -0.0547 | 143.25
6 | 0.9661 | 0.00708 | -0.0534 | 136.4548
6.5 | 1.0161 | 0.00768 | -0.0522 | 132.3047
7 | 1.0665 | 0.00823 | -0.0511 | 129.5869
7.5 | 1.1158 | 0.00877 | -0.0497 | 127.2292
8 | 1.1656 | 0.0092 | -0.0484 | 126.6957
8.5 | 1.2123 | 0.00967 | -0.0465 | 125.3671
9 | 1.2507 | 0.01026 | -0.043 | 121.9006
9.5 | 1.2933 | 0.01116 | -0.0409 | 115.8871
10 | 1.328 | 0.01221 | -0.0377 | 108.7633
10.5 | 1.3627 | 0.01343 | -0.0348 | 101.4669
11 | 1.3978 | 0.01479 | -0.0324 | 94.5098
11.5 | 1.4295 | 0.01651 | -0.03 | 86.5839
12 | 1.4599 | 0.01845 | -0.0278 | 79.1274
12.5 | 1.489 | 0.02055 | -0.0257 | 72.4574
13 | 1.518 | 0.02275 | -0.0238 | 66.7253
13.5 | 1.5426 | 0.02525 | -0.0216 | 61.0931
14 | 1.5668 | 0.02784 | -0.0196 | 56.2787
14.5 | 1.5892 | 0.03067 | -0.0177 | 51.8161
15 | 1.6092 | 0.03379 | -0.0159 | 47.6236
15.5 | 1.6267 | 0.03719 | -0.0142 | 43.7403
16 | 1.6416 | 0.04094 | -0.0126 | 40.0977
16.5 | 1.6526 | 0.04512 | -0.0111 | 36.6268
17 | 1.666 | 0.04925 | -0.0099 | 33.8274
17.5 | 1.6768 | 0.05366 | -0.0089 | 31.2486
18 | 1.6852 | 0.05843 | -0.0081 | 28.8413
18.5 | 1.691 | 0.06354 | -0.0075 | 26.6132
19 | 1.6941 | 0.06901 | -0.0072 | 24.5486
19.5 | 1.6942 | 0.07496 | -0.0072 | 22.6014
20 | 1.6881 | 0.08167 | -0.0076 | 20.6698

## 103. Re 8M Mach 0.50 (1)
BIGFOIL.COM POLAR EXPORT
GA 35A317
GA 35A317 |  |  |  | Cl Max: | 1.434 | at alpha= | 9 | deg
JavaFoil+Calcfoil stall+Eppler ext transition |  |  |  | L/D Max: | 109.432 | at alpha= | 3.5 | deg
Re: | 8000000 |  |  | Cd Min: | 0.00647 | at alpha= | -1.5 | deg
Mach: | 0.5 |  |  | Cl=0 at alpha= | -2.338 | deg
|  |  |  | @ Cl=0.1, Cd= | 0.0065283
|  |  |  | @ Cl=0.4, Cd= | 0.0066194
|  |  |  | @ Cl=0.6, Cd= | 0.0068986
alpha (deg) | Cl | Cd | Cm | Cl/Cd
-20 | -1.023 | 0.14638 | -0.009 | -6.992
-19.5 | -0.989 | 0.14558 | -0.009 | -6.793
-19 | -0.959 | 0.14284 | -0.01 | -6.711
-18.5 | -0.929 | 0.13855 | -0.01 | -6.704
-18 | -0.9 | 0.136 | -0.01 | -6.617
-17.5 | -0.875 | 0.14092 | -0.011 | -6.208
-17 | -0.849 | 0.12904 | -0.012 | -6.577
-16.5 | -0.82 | 0.12393 | -0.013 | -6.614
-16 | -0.79 | 0.12012 | -0.013 | -6.573
-15.5 | -0.761 | 0.1125 | -0.014 | -6.764
-15 | -0.731 | 0.11033 | -0.014 | -6.626
-14.5 | -0.701 | 0.10687 | -0.014 | -6.557
-14 | -0.672 | 0.10262 | -0.014 | -6.545
-13.5 | -0.643 | 0.0979 | -0.015 | -6.57
-13 | -0.615 | 0.0977 | -0.015 | -6.296
-12.5 | -0.587 | 0.08932 | -0.016 | -6.573
-12 | -0.557 | 0.08549 | -0.016 | -6.521
-11.5 | -0.529 | 0.0783 | -0.017 | -6.762
-11 | -0.504 | 0.06893 | -0.019 | -7.312
-10.5 | -0.54 | 0.02449 | -0.03 | -22.047
-10 | -0.445 | 0.06378 | -0.019 | -6.975
-9.5 | -0.484 | 0.01897 | -0.033 | -25.495
-9 | -0.467 | 0.01417 | -0.036 | -32.971
-8.5 | -0.429 | 0.01455 | -0.037 | -29.518
-8 | -0.451 | 0.03322 | -0.031 | -13.563
-7.5 | -0.603 | 0.01186 | -0.04 | -50.83
-7 | -0.588 | 0.01102 | -0.041 | -53.31
-6.5 | -0.548 | 0.00956 | -0.042 | -57.321
-6 | -0.496 | 0.00901 | -0.043 | -54.985
-5.5 | -0.436 | 0.00864 | -0.045 | -50.394
-5 | -0.371 | 0.00832 | -0.046 | -44.619
-4.5 | -0.304 | 0.00797 | -0.047 | -38.17
-4 | -0.236 | 0.00798 | -0.048 | -29.503
-3.5 | -0.165 | 0.00758 | -0.049 | -21.816
-3 | -0.095 | 0.00731 | -0.051 | -12.953
-2.5 | -0.023 | 0.00698 | -0.052 | -3.342
-2 | 0.048 | 0.00668 | -0.053 | 7.23
-1.5 | 0.12 | 0.00647 | -0.054 | 18.578
-1 | 0.192 | 0.00647 | -0.055 | 29.686
-0.5 | 0.264 | 0.00652 | -0.057 | 40.512
0 | 0.338 | 0.00656 | -0.058 | 51.597
0.5 | 0.411 | 0.00663 | -0.059 | 61.992
1 | 0.483 | 0.00674 | -0.06 | 71.723
1.5 | 0.555 | 0.0068 | -0.061 | 81.736
2 | 0.628 | 0.00696 | -0.063 | 90.145
2.5 | 0.7 | 0.00726 | -0.064 | 96.434
3 | 0.772 | 0.00747 | -0.065 | 103.359
3.5 | 0.84 | 0.00767 | -0.066 | 109.432
4 | 0.91 | 0.00861 | -0.067 | 105.759
4.5 | 0.981 | 0.00927 | -0.069 | 105.73
5 | 1.05 | 0.01016 | -0.07 | 103.369
5.5 | 1.119 | 0.01109 | -0.071 | 100.905
6 | 1.187 | 0.01211 | -0.072 | 98.077
6.5 | 1.253 | 0.01242 | -0.073 | 100.823
7 | 1.314 | 0.01355 | -0.075 | 96.916
7.5 | 1.34 | 0.01471 | -0.074 | 91.099
8 | 1.38 | 0.01757 | -0.075 | 78.568
8.5 | 1.414 | 0.0189 | -0.075 | 74.837
9 | 1.434 | 0.02043 | -0.076 | 70.19
9.5 | 1.432 | 0.02211 | -0.077 | 64.784
10 | 1.391 | 0.02445 | -0.078 | 56.912
10.5 | 1.234 | 0.02756 | -0.078 | 44.773
11 | 0.902 | 0.02918 | -0.079 | 30.921
11.5 | 0.929 | 0.03361 | -0.079 | 27.644
12 | 0.955 | 0.0382 | -0.08 | 24.989
12.5 | 0.974 | 0.04463 | -0.079 | 21.819
13 | 1 | 0.04963 | -0.079 | 20.157
13.5 | 1.013 | 0.06105 | -0.078 | 16.591
14 | 1.036 | 0.06379 | -0.077 | 16.238

## 104. Re 8M Mach 0.50 (2)
BIGFOIL.COM POLAR EXPORT
GA 35A317
GA 35A317 |  |  |  | Cl Max: | 1.525 | at alpha= | 14 | deg
XFOIL ncrit=9 |  |  |  | L/D Max: | 156.393 | at alpha= | 4.5 | deg
Re: | 8000000 |  |  | Cd Min: | 0.16182 | at alpha= | 19 | deg
Mach: | 0.5 |  |  | Cl=0 at alpha= | -2.4573 | deg
|  |  |  | @ Cl=0.1, Cd= | 0.0053453
|  |  |  | @ Cl=0.4, Cd= | 0.0046142
|  |  |  | @ Cl=0.6, Cd= | 0.0048484
alpha (deg) | Cl | Cd | Cm | Cl/Cd
-13.5 | -0.5351 | 0.11467 | -0.0481 | -4.6664
-13 | -0.5551 | 0.10253 | -0.055 | -5.414
-12.5 | -0.5773 | 0.09059 | -0.0618 | -6.3727
-12 | -0.6033 | 0.07862 | -0.068 | -7.6736
-11.5 | -0.6261 | 0.06615 | -0.0752 | -9.4649
-11 | -0.6525 | 0.05411 | -0.0837 | -12.0588
-10.5 | -0.6839 | 0.04284 | -0.0916 | -15.9641
-10 | -0.7191 | 0.0326 | -0.0975 | -22.0583
-9.5 | -0.7503 | 0.02452 | -0.0985 | -30.5995
-9 | -0.771 | 0.01861 | -0.0934 | -41.4293
-8.5 | -0.7759 | 0.01435 | -0.0843 | -54.0697
-8 | -0.7465 | 0.01144 | -0.0769 | -65.2535
-7.5 | -0.6914 | 0.01 | -0.0721 | -69.14
-7 | -0.6258 | 0.00918 | -0.0689 | -68.1699
-6.5 | -0.557 | 0.00863 | -0.0666 | -64.5423
-6 | -0.488 | 0.00818 | -0.0648 | -59.6577
-5.5 | -0.4178 | 0.00782 | -0.0635 | -53.4271
-5 | -0.3483 | 0.0075 | -0.0625 | -46.44
-4.5 | -0.2786 | 0.00722 | -0.0618 | -38.5873
-4 | -0.2092 | 0.00695 | -0.0613 | -30.1007
-3.5 | -0.1408 | 0.00671 | -0.061 | -20.9836
-3 | -0.0724 | 0.00642 | -0.0607 | -11.2773
-2.5 | -0.0055 | 0.0061 | -0.0604 | -0.90164
-2 | 0.0589 | 0.00566 | -0.0599 | 10.4064
-1.5 | 0.1229 | 0.00517 | -0.0594 | 23.7718
-1 | 0.1868 | 0.00479 | -0.059 | 38.9979
-0.5 | 0.2556 | 0.00467 | -0.0594 | 54.7323
0 | 0.3239 | 0.00461 | -0.0597 | 70.2603
0.5 | 0.3942 | 0.00461 | -0.0604 | 85.5098
1 | 0.4635 | 0.00466 | -0.0609 | 99.4635
1.5 | 0.5323 | 0.00474 | -0.0613 | 112.2996
2 | 0.601 | 0.00485 | -0.0617 | 123.9175
2.5 | 0.6695 | 0.00498 | -0.0619 | 134.4378
3 | 0.7375 | 0.00513 | -0.0619 | 143.7622
3.5 | 0.8035 | 0.00536 | -0.0615 | 149.9067
4 | 0.8696 | 0.00558 | -0.061 | 155.8423
4.5 | 0.9321 | 0.00596 | -0.0598 | 156.3926
5 | 0.987 | 0.00668 | -0.0573 | 147.7545
6 | 1.0911 | 0.0082 | -0.051 | 133.061
6.5 | 1.1314 | 0.0091 | -0.0458 | 124.3297
7 | 1.1728 | 0.01021 | -0.0412 | 114.8678
7.5 | 1.2167 | 0.01141 | -0.0374 | 106.6345
8 | 1.259 | 0.01287 | -0.0338 | 97.8244
8.5 | 1.296 | 0.01468 | -0.0299 | 88.2834
9 | 1.3334 | 0.01703 | -0.0267 | 78.2971
9.5 | 1.3588 | 0.02016 | -0.0229 | 67.4008
10 | 1.3818 | 0.02348 | -0.019 | 58.8501
10.5 | 1.4044 | 0.02686 | -0.0153 | 52.2859
11 | 1.4225 | 0.03068 | -0.0116 | 46.3657
11.5 | 1.445 | 0.03441 | -0.0082 | 41.9936
12 | 1.4664 | 0.0384 | -0.0051 | 38.1875
12.5 | 1.4884 | 0.0425 | -0.0021 | 35.0212
13 | 1.5067 | 0.04697 | 0.0008 | 32.0779
13.5 | 1.5195 | 0.05205 | 0.0034 | 29.1931
14 | 1.525 | 0.05784 | 0.0058 | 26.3658
14.5 | 1.5231 | 0.06445 | 0.0077 | 23.6323
15 | 1.5093 | 0.07227 | 0.0088 | 20.8842
15.5 | 1.4866 | 0.08119 | 0.0088 | 18.3101
16 | 1.458 | 0.09104 | 0.0076 | 16.0149
16.5 | 1.4262 | 0.10155 | 0.0053 | 14.0443
17 | 1.3934 | 0.11273 | 0.0017 | 12.3605
17.5 | 1.361 | 0.12429 | -0.003 | 10.9502
18 | 1.3295 | 0.1364 | -0.0089 | 9.7471
18.5 | 1.2981 | 0.14894 | -0.016 | 8.7156
19 | 1.27 | 0.16182 | -0.0241 | 7.8482

## 105. Re 10M Mach 0.00 (1)
BIGFOIL.COM POLAR EXPORT
GA 35A317
GA 35A317 |  |  |  | Cl Max: | 1.68 | at alpha= | 15.5 | deg
JavaFoil+Calcfoil stall+Eppler ext transition |  |  |  | L/D Max: | 116.074 | at alpha= | 8.5 | deg
Re: | 10000000 |  |  | Cd Min: | 0.00606 | at alpha= | -1 | deg
Mach: | 0 |  |  | Cl=0 at alpha= | -2.3387 | deg
|  |  |  | @ Cl=0.1, Cd= | 0.0061465
|  |  |  | @ Cl=0.4, Cd= | 0.0061384
|  |  |  | @ Cl=0.6, Cd= | 0.0065032
alpha (deg) | Cl | Cd | Cm | Cl/Cd
-19 | -0.816 | 0.10279 | -0.01 | -7.94
-18.5 | -0.84 | 0.08861 | -0.011 | -9.485
-18 | -0.855 | 0.08374 | -0.012 | -10.207
-17.5 | -0.884 | 0.06666 | -0.013 | -13.268
-17 | -0.907 | 0.05537 | -0.014 | -16.388
-16.5 | -0.927 | 0.04633 | -0.015 | -20.009
-16 | -0.95 | 0.03675 | -0.017 | -25.838
-15.5 | -0.966 | 0.03009 | -0.018 | -32.098
-15 | -0.977 | 0.02553 | -0.019 | -38.269
-14.5 | -0.988 | 0.02094 | -0.02 | -47.179
-14 | -0.993 | 0.01837 | -0.021 | -54.022
-13.5 | -0.99 | 0.0164 | -0.022 | -60.381
-13 | -0.984 | 0.01481 | -0.024 | -66.446
-12.5 | -0.976 | 0.01377 | -0.025 | -70.896
-12 | -0.96 | 0.01258 | -0.026 | -76.305
-11.5 | -0.935 | 0.01196 | -0.027 | -78.226
-11 | -0.907 | 0.01145 | -0.028 | -79.201
-10.5 | -0.874 | 0.011 | -0.029 | -79.429
-10 | -0.838 | 0.01087 | -0.03 | -77.052
-9.5 | -0.798 | 0.01002 | -0.031 | -79.67
-9 | -0.755 | 0.00966 | -0.032 | -78.154
-8.5 | -0.709 | 0.00925 | -0.033 | -76.695
-8 | -0.661 | 0.00888 | -0.034 | -74.366
-7.5 | -0.609 | 0.00852 | -0.035 | -71.497
-7 | -0.556 | 0.00825 | -0.036 | -67.397
-6.5 | -0.501 | 0.00797 | -0.037 | -62.856
-6 | -0.444 | 0.00772 | -0.038 | -57.508
-5.5 | -0.386 | 0.00776 | -0.039 | -49.735
-5 | -0.326 | 0.00749 | -0.04 | -43.564
-4.5 | -0.266 | 0.00735 | -0.041 | -36.186
-4 | -0.205 | 0.00757 | -0.042 | -27.132
-3.5 | -0.144 | 0.00738 | -0.043 | -19.493
-3 | -0.082 | 0.00671 | -0.044 | -12.257
-2.5 | -0.02 | 0.0065 | -0.045 | -3.115
-2 | 0.042 | 0.00624 | -0.046 | 6.713
-1.5 | 0.104 | 0.00614 | -0.047 | 16.964
-1 | 0.167 | 0.00606 | -0.048 | 27.489
-0.5 | 0.229 | 0.00612 | -0.049 | 37.406
0 | 0.293 | 0.00607 | -0.05 | 48.278
0.5 | 0.356 | 0.00611 | -0.051 | 58.222
1 | 0.418 | 0.00615 | -0.052 | 68.021
1.5 | 0.481 | 0.00632 | -0.053 | 76.048
2 | 0.544 | 0.00644 | -0.054 | 84.469
2.5 | 0.606 | 0.00651 | -0.055 | 93.064
3 | 0.669 | 0.0067 | -0.056 | 99.84
3.5 | 0.729 | 0.00721 | -0.057 | 101.038
4 | 0.79 | 0.00758 | -0.059 | 104.343
4.5 | 0.852 | 0.00772 | -0.06 | 110.309
5 | 0.913 | 0.00856 | -0.061 | 106.702
5.5 | 0.974 | 0.00875 | -0.062 | 111.36
6 | 1.035 | 0.00963 | -0.063 | 107.461
6.5 | 1.094 | 0.00956 | -0.064 | 114.432
7 | 1.152 | 0.0103 | -0.065 | 111.845
7.5 | 1.209 | 0.01073 | -0.066 | 112.65
8 | 1.264 | 0.01115 | -0.067 | 113.346
8.5 | 1.317 | 0.01135 | -0.068 | 116.074
9 | 1.368 | 0.01195 | -0.069 | 114.494
9.5 | 1.417 | 0.01348 | -0.07 | 105.116
10 | 1.464 | 0.01351 | -0.071 | 108.349
10.5 | 1.508 | 0.01404 | -0.072 | 107.418
11 | 1.518 | 0.01592 | -0.071 | 95.331
11.5 | 1.551 | 0.0165 | -0.072 | 94.006
12 | 1.581 | 0.01735 | -0.073 | 91.094
12.5 | 1.607 | 0.01831 | -0.073 | 87.74
13 | 1.629 | 0.01937 | -0.074 | 84.083
13.5 | 1.647 | 0.02052 | -0.075 | 80.263
14 | 1.661 | 0.02184 | -0.075 | 76.053
14.5 | 1.671 | 0.02324 | -0.076 | 71.92
15 | 1.677 | 0.02503 | -0.076 | 67.004
15.5 | 1.68 | 0.02668 | -0.077 | 62.957
16 | 1.679 | 0.02845 | -0.077 | 59.022
16.5 | 1.675 | 0.0304 | -0.078 | 55.099
17 | 1.667 | 0.03273 | -0.079 | 50.922
17.5 | 1.656 | 0.03486 | -0.079 | 47.499
18 | 1.642 | 0.03725 | -0.08 | 44.084
18.5 | 1.625 | 0.03982 | -0.08 | 40.814
19 | 1.606 | 0.04267 | -0.081 | 37.631
19.5 | 1.581 | 0.04615 | -0.081 | 34.271
20 | 1.547 | 0.04962 | -0.081 | 31.187

## 106. Re 10M Mach 0.00 (2)
BIGFOIL.COM POLAR EXPORT
GA 35A317
GA 35A317 |  |  |  | Cl Max: | 1.7844 | at alpha= | 20 | deg
XFOIL ncrit=9 |  |  |  | L/D Max: | 143.186 | at alpha= | 4.5 | deg
Re: | 10000000 |  |  | Cd Min: | 0.05717 | at alpha= | 20 | deg
Mach: | 0 |  |  | Cl=0 at alpha= | -2.4158 | deg
|  |  |  | @ Cl=0.1, Cd= | 0.0049301
|  |  |  | @ Cl=0.4, Cd= | 0.0043517
|  |  |  | @ Cl=0.6, Cd= | 0.0047525
alpha (deg) | Cl | Cd | Cm | Cl/Cd
-20 | -1.6308 | 0.03119 | -0.067 | -52.286
-19.5 | -1.6166 | 0.0278 | -0.067 | -58.1511
-19 | -1.5982 | 0.02492 | -0.0666 | -64.1332
-18.5 | -1.5764 | 0.0225 | -0.0657 | -70.0622
-18 | -1.5514 | 0.02051 | -0.0645 | -75.6412
-17.5 | -1.5238 | 0.01887 | -0.0629 | -80.7525
-17 | -1.4963 | 0.01773 | -0.0605 | -84.3937
-16.5 | -1.4643 | 0.01671 | -0.0583 | -87.6302
-16 | -1.4296 | 0.01582 | -0.0562 | -90.3666
-15.5 | -1.3927 | 0.01503 | -0.054 | -92.6613
-15 | -1.3536 | 0.01437 | -0.0519 | -94.1962
-14.5 | -1.3101 | 0.01364 | -0.0505 | -96.0484
-14 | -1.2649 | 0.01293 | -0.0494 | -97.8268
-13.5 | -1.2176 | 0.01232 | -0.0485 | -98.8312
-13 | -1.1686 | 0.01175 | -0.0478 | -99.4553
-12.5 | -1.1184 | 0.01123 | -0.0472 | -99.5904
-12 | -1.0671 | 0.01077 | -0.0468 | -99.0808
-11.5 | -1.0148 | 0.01035 | -0.0466 | -98.0483
-11 | -0.9617 | 0.00996 | -0.0464 | -96.5562
-10.5 | -0.908 | 0.0096 | -0.0463 | -94.5833
-10 | -0.8544 | 0.00922 | -0.0462 | -92.6681
-9.5 | -0.8002 | 0.00884 | -0.0461 | -90.5204
-9 | -0.7454 | 0.00853 | -0.0462 | -87.3857
-8 | -0.6341 | 0.00798 | -0.0465 | -79.4612
-7.5 | -0.5784 | 0.00768 | -0.0467 | -75.3125
-7 | -0.5221 | 0.00746 | -0.0469 | -69.9866
-6.5 | -0.4656 | 0.00722 | -0.0472 | -64.4875
-6 | -0.4087 | 0.00701 | -0.0476 | -58.3024
-5.5 | -0.3519 | 0.00681 | -0.0479 | -51.674
-5 | -0.2946 | 0.0066 | -0.0483 | -44.6364
-4.5 | -0.2374 | 0.00643 | -0.0487 | -36.9207
-4 | -0.1802 | 0.00623 | -0.0491 | -28.9246
-3.5 | -0.123 | 0.00602 | -0.0495 | -20.4319
-3 | -0.0661 | 0.00583 | -0.0498 | -11.3379
-2.5 | -0.0094 | 0.00555 | -0.0502 | -1.6937
-2 | 0.0464 | 0.00523 | -0.0504 | 8.8719
-1.5 | 0.1018 | 0.00492 | -0.0505 | 20.6911
-1 | 0.1567 | 0.00453 | -0.0506 | 34.5916
-0.5 | 0.2135 | 0.0044 | -0.0509 | 48.5227
0 | 0.2705 | 0.00427 | -0.0514 | 63.3489
0.5 | 0.3284 | 0.00428 | -0.0519 | 76.729
1 | 0.3862 | 0.00433 | -0.0525 | 89.1917
1.5 | 0.4433 | 0.00442 | -0.0529 | 100.2941
2 | 0.5005 | 0.00451 | -0.0534 | 110.9756
2.5 | 0.5572 | 0.00463 | -0.0538 | 120.3456
3 | 0.6131 | 0.00479 | -0.0541 | 127.9958
3.5 | 0.6691 | 0.00492 | -0.0545 | 135.9959
4 | 0.724 | 0.00513 | -0.0546 | 141.1306
4.5 | 0.7775 | 0.00543 | -0.0545 | 143.186
5 | 0.8293 | 0.00586 | -0.0542 | 141.5188
5.5 | 0.8807 | 0.00629 | -0.0538 | 140.0159
6 | 0.9298 | 0.00687 | -0.0531 | 135.3421
6.5 | 0.98 | 0.00737 | -0.0526 | 132.9715
7 | 1.0306 | 0.00779 | -0.0521 | 132.2978
7.5 | 1.0808 | 0.00822 | -0.0517 | 131.4842
8 | 1.1308 | 0.0086 | -0.0512 | 131.4884
8.5 | 1.1799 | 0.00897 | -0.0505 | 131.5385
9 | 1.2268 | 0.00939 | -0.0495 | 130.6496
9.5 | 1.2669 | 0.00993 | -0.0471 | 127.5831
10 | 1.3144 | 0.01062 | -0.0466 | 123.7665
10.5 | 1.3509 | 0.01128 | -0.0439 | 119.7606
11 | 1.3874 | 0.01204 | -0.0415 | 115.2326
11.5 | 1.4228 | 0.01295 | -0.0392 | 109.8687
12 | 1.4559 | 0.01407 | -0.037 | 103.4755
12.5 | 1.4879 | 0.01536 | -0.0349 | 96.8685
13 | 1.5199 | 0.01675 | -0.0332 | 90.7403
13.5 | 1.5507 | 0.01833 | -0.0316 | 84.599
14 | 1.579 | 0.02012 | -0.0299 | 78.4791
14.5 | 1.6083 | 0.02192 | -0.0286 | 73.3714
15 | 1.6337 | 0.02401 | -0.0271 | 68.0425
15.5 | 1.6565 | 0.02633 | -0.0255 | 62.913
16 | 1.6761 | 0.02891 | -0.0239 | 57.9765
16.5 | 1.6943 | 0.03174 | -0.0224 | 53.3806
17 | 1.713 | 0.03459 | -0.0212 | 49.523
17.5 | 1.7302 | 0.03769 | -0.0201 | 45.9061
18 | 1.7454 | 0.04102 | -0.0191 | 42.55
18.5 | 1.7587 | 0.0446 | -0.0182 | 39.4327
19 | 1.77 | 0.04847 | -0.0175 | 36.5174
19.5 | 1.7783 | 0.05264 | -0.0169 | 33.7823
20 | 1.7844 | 0.05717 | -0.0164 | 31.2122

## 107. Re 10M Mach 0.10 (1)
BIGFOIL.COM POLAR EXPORT
GA 35A317
GA 35A317 |  |  |  | Cl Max: | 1.666 | at alpha= | 15.5 | deg
JavaFoil+Calcfoil stall+Eppler ext transition |  |  |  | L/D Max: | 115.475 | at alpha= | 8.5 | deg
Re: | 10000000 |  |  | Cd Min: | 0.0061 | at alpha= | 0.5 | deg
Mach: | 0.1 |  |  | Cl=0 at alpha= | -2.3387 | deg
|  |  |  | @ Cl=0.1, Cd= | 0.0061811
|  |  |  | @ Cl=0.4, Cd= | 0.0061478
|  |  |  | @ Cl=0.6, Cd= | 0.00655
alpha (deg) | Cl | Cd | Cm | Cl/Cd
-18.5 | -0.78 | 0.10404 | -0.01 | -7.501
-18 | -0.807 | 0.08942 | -0.012 | -9.027
-17.5 | -0.825 | 0.08408 | -0.012 | -9.807
-17 | -0.855 | 0.06752 | -0.014 | -12.656
-16.5 | -0.884 | 0.05288 | -0.015 | -16.711
-16 | -0.906 | 0.04378 | -0.016 | -20.694
-15.5 | -0.927 | 0.0354 | -0.018 | -26.184
-15 | -0.948 | 0.02769 | -0.019 | -34.232
-14.5 | -0.963 | 0.02278 | -0.02 | -42.269
-14 | -0.971 | 0.01961 | -0.021 | -49.485
-13.5 | -0.973 | 0.01716 | -0.022 | -56.683
-13 | -0.971 | 0.01529 | -0.024 | -63.465
-12.5 | -0.965 | 0.01411 | -0.025 | -68.38
-12 | -0.954 | 0.01275 | -0.026 | -74.809
-11.5 | -0.931 | 0.01208 | -0.027 | -77.044
-11 | -0.904 | 0.01154 | -0.028 | -78.286
-10.5 | -0.872 | 0.01112 | -0.029 | -78.451
-10 | -0.837 | 0.01095 | -0.03 | -76.469
-9.5 | -0.799 | 0.01055 | -0.031 | -75.711
-9 | -0.756 | 0.0097 | -0.032 | -78.006
-8.5 | -0.711 | 0.00934 | -0.033 | -76.095
-8 | -0.662 | 0.00897 | -0.034 | -73.881
-7.5 | -0.612 | 0.00853 | -0.035 | -71.679
-7 | -0.558 | 0.00821 | -0.036 | -68.019
-6.5 | -0.503 | 0.00805 | -0.037 | -62.453
-6 | -0.446 | 0.00781 | -0.038 | -57.123
-5.5 | -0.388 | 0.00773 | -0.039 | -50.135
-5 | -0.328 | 0.00757 | -0.04 | -43.303
-4.5 | -0.267 | 0.00734 | -0.041 | -36.44
-4 | -0.206 | 0.00761 | -0.042 | -27.105
-3.5 | -0.145 | 0.00732 | -0.043 | -19.748
-3 | -0.083 | 0.00665 | -0.044 | -12.428
-2.5 | -0.02 | 0.00648 | -0.045 | -3.138
-2 | 0.042 | 0.00631 | -0.046 | 6.674
-1.5 | 0.105 | 0.00617 | -0.047 | 16.98
-1 | 0.167 | 0.00612 | -0.048 | 27.351
-0.5 | 0.23 | 0.00611 | -0.049 | 37.652
0 | 0.294 | 0.00613 | -0.05 | 48.056
0.5 | 0.357 | 0.0061 | -0.051 | 58.613
1 | 0.42 | 0.00617 | -0.053 | 68.189
1.5 | 0.483 | 0.00627 | -0.054 | 77.049
2 | 0.546 | 0.00643 | -0.055 | 84.933
2.5 | 0.609 | 0.00657 | -0.056 | 92.733
3 | 0.672 | 0.00667 | -0.057 | 100.793
3.5 | 0.732 | 0.00722 | -0.058 | 101.374
4 | 0.794 | 0.00767 | -0.059 | 103.533
4.5 | 0.856 | 0.00778 | -0.06 | 110.065
5 | 0.918 | 0.00854 | -0.061 | 107.438
5.5 | 0.979 | 0.00883 | -0.062 | 110.804
6 | 1.04 | 0.00973 | -0.063 | 106.862
6.5 | 1.099 | 0.00966 | -0.064 | 113.796
7 | 1.157 | 0.01039 | -0.065 | 111.405
7.5 | 1.214 | 0.01079 | -0.066 | 112.527
8 | 1.27 | 0.01109 | -0.067 | 114.449
8.5 | 1.323 | 0.01146 | -0.068 | 115.475
9 | 1.374 | 0.01209 | -0.069 | 113.674
9.5 | 1.423 | 0.01363 | -0.07 | 104.351
10 | 1.469 | 0.01368 | -0.071 | 107.371
10.5 | 1.512 | 0.01478 | -0.072 | 102.299
11 | 1.52 | 0.01613 | -0.071 | 94.213
11.5 | 1.552 | 0.01675 | -0.072 | 92.659
12 | 1.581 | 0.01762 | -0.073 | 89.717
12.5 | 1.606 | 0.01864 | -0.074 | 86.151
13 | 1.626 | 0.01984 | -0.074 | 81.946
13.5 | 1.642 | 0.02095 | -0.075 | 78.412
14 | 1.654 | 0.02234 | -0.075 | 74.019
14.5 | 1.662 | 0.02393 | -0.076 | 69.448
15 | 1.665 | 0.02566 | -0.077 | 64.895
15.5 | 1.666 | 0.02719 | -0.077 | 61.261
16 | 1.661 | 0.02925 | -0.078 | 56.793
16.5 | 1.653 | 0.03124 | -0.078 | 52.932
17 | 1.641 | 0.03371 | -0.079 | 48.69
17.5 | 1.627 | 0.03601 | -0.079 | 45.172
18 | 1.609 | 0.03851 | -0.08 | 41.772
18.5 | 1.587 | 0.04126 | -0.08 | 38.468
19 | 1.563 | 0.04429 | -0.081 | 35.299
19.5 | 1.534 | 0.04793 | -0.081 | 32.015
20 | 1.495 | 0.05146 | -0.082 | 29.055

## 108. Re 10M Mach 0.10 (2)
BIGFOIL.COM POLAR EXPORT
GA 35A317
GA 35A317 |  |  |  | Cl Max: | 1.7759 | at alpha= | 20 | deg
XFOIL ncrit=9 |  |  |  | L/D Max: | 143.56 | at alpha= | 4.5 | deg
Re: | 10000000 |  |  | Cd Min: | 0.06029 | at alpha= | 20 | deg
Mach: | 0.1 |  |  | Cl=0 at alpha= | -2.4171 | deg
|  |  |  | @ Cl=0.1, Cd= | 0.0049449
|  |  |  | @ Cl=0.4, Cd= | 0.0043497
|  |  |  | @ Cl=0.6, Cd= | 0.0047555
alpha (deg) | Cl | Cd | Cm | Cl/Cd
-20 | -1.6147 | 0.0352 | -0.0696 | -45.8722
-19.5 | -1.6061 | 0.03096 | -0.07 | -51.8766
-19 | -1.5918 | 0.02745 | -0.0699 | -57.9891
-18.5 | -1.5734 | 0.0245 | -0.0693 | -64.2204
-18 | -1.5506 | 0.02207 | -0.0683 | -70.2583
-17.5 | -1.5249 | 0.02007 | -0.0668 | -75.9791
-17 | -1.499 | 0.01865 | -0.0644 | -80.3753
-16.5 | -1.4683 | 0.01743 | -0.0622 | -84.2398
-16 | -1.4347 | 0.01639 | -0.0599 | -87.5351
-15.5 | -1.3988 | 0.01549 | -0.0575 | -90.3034
-15 | -1.3611 | 0.01472 | -0.055 | -92.466
-14.5 | -1.3178 | 0.01406 | -0.0533 | -93.7269
-14 | -1.2729 | 0.0133 | -0.0518 | -95.7068
-13.5 | -1.226 | 0.01261 | -0.0506 | -97.2244
-13 | -1.1772 | 0.01199 | -0.0497 | -98.1818
-12.5 | -1.1268 | 0.01143 | -0.0489 | -98.5827
-12 | -1.0752 | 0.01093 | -0.0483 | -98.3715
-11.5 | -1.0226 | 0.01047 | -0.0479 | -97.6695
-11 | -0.9691 | 0.01007 | -0.0476 | -96.2363
-10.5 | -0.9149 | 0.00969 | -0.0474 | -94.4169
-10 | -0.8604 | 0.00933 | -0.0472 | -92.2186
-9.5 | -0.8059 | 0.00892 | -0.0471 | -90.3475
-9 | -0.7508 | 0.00859 | -0.047 | -87.404
-8.5 | -0.6947 | 0.00829 | -0.0471 | -83.7998
-8 | -0.6384 | 0.00804 | -0.0472 | -79.403
-7.5 | -0.5822 | 0.00773 | -0.0473 | -75.3169
-7 | -0.5256 | 0.00749 | -0.0475 | -70.1736
-6.5 | -0.4685 | 0.00725 | -0.0477 | -64.6207
-6 | -0.4113 | 0.00703 | -0.048 | -58.5064
-5.5 | -0.3541 | 0.00683 | -0.0483 | -51.8448
-5 | -0.2964 | 0.00662 | -0.0487 | -44.7734
-4.5 | -0.2389 | 0.00645 | -0.0491 | -37.0388
-4 | -0.1812 | 0.00624 | -0.0494 | -29.0385
-3.5 | -0.1236 | 0.00604 | -0.0498 | -20.4636
-3 | -0.0664 | 0.00584 | -0.0502 | -11.3699
-2.5 | -0.0093 | 0.00556 | -0.0505 | -1.6727
-2 | 0.0468 | 0.00525 | -0.0507 | 8.9143
-1.5 | 0.1026 | 0.00493 | -0.0508 | 20.8114
-1 | 0.1578 | 0.00453 | -0.0509 | 34.8344
-0.5 | 0.2149 | 0.0044 | -0.0512 | 48.8409
0 | 0.2722 | 0.00427 | -0.0516 | 63.7471
0.5 | 0.3305 | 0.00428 | -0.0522 | 77.2196
1 | 0.3887 | 0.00433 | -0.0528 | 89.7691
1.5 | 0.4461 | 0.00443 | -0.0532 | 100.6998
2 | 0.5037 | 0.00451 | -0.0537 | 111.6851
2.5 | 0.5608 | 0.00463 | -0.0541 | 121.1231
3 | 0.617 | 0.00481 | -0.0544 | 128.2744
3.5 | 0.6733 | 0.00493 | -0.0547 | 136.572
4 | 0.7286 | 0.00515 | -0.0548 | 141.4757
4.5 | 0.7824 | 0.00545 | -0.0547 | 143.5596
5 | 0.8343 | 0.00589 | -0.0544 | 141.6469
5.5 | 0.8862 | 0.00631 | -0.054 | 140.4437
6 | 0.9353 | 0.00691 | -0.0532 | 135.3546
6.5 | 0.9859 | 0.00741 | -0.0526 | 133.0499
7 | 1.0366 | 0.00784 | -0.0521 | 132.2194
7.5 | 1.0869 | 0.00828 | -0.0515 | 131.2681
8 | 1.1371 | 0.00867 | -0.0509 | 131.1534
8.5 | 1.1864 | 0.00905 | -0.0502 | 131.0939
9 | 1.2331 | 0.00948 | -0.049 | 130.0738
9.5 | 1.2722 | 0.01003 | -0.0463 | 126.8395
10 | 1.3177 | 0.01075 | -0.0453 | 122.5767
10.5 | 1.3546 | 0.01146 | -0.0426 | 118.2024
11 | 1.3913 | 0.01228 | -0.0402 | 113.298
11.5 | 1.4258 | 0.0133 | -0.0379 | 107.203
12 | 1.4584 | 0.01453 | -0.0356 | 100.3716
12.5 | 1.4907 | 0.01591 | -0.0336 | 93.6958
13 | 1.523 | 0.01738 | -0.0319 | 87.6295
13.5 | 1.553 | 0.01908 | -0.0302 | 81.3941
14 | 1.5816 | 0.02096 | -0.0286 | 75.458
14.5 | 1.6099 | 0.02288 | -0.0271 | 70.3628
15 | 1.6349 | 0.02508 | -0.0255 | 65.1874
15.5 | 1.6557 | 0.02762 | -0.0238 | 59.9457
16 | 1.6744 | 0.03042 | -0.0221 | 55.0427
16.5 | 1.693 | 0.03331 | -0.0207 | 50.8256
17 | 1.7118 | 0.03628 | -0.0195 | 47.183
17.5 | 1.7288 | 0.0395 | -0.0184 | 43.7671
18 | 1.7435 | 0.04296 | -0.0173 | 40.5843
18.5 | 1.7561 | 0.04673 | -0.0165 | 37.5797
19 | 1.7658 | 0.05084 | -0.0157 | 34.7325
19.5 | 1.772 | 0.05538 | -0.0151 | 31.9971
20 | 1.7759 | 0.06029 | -0.0147 | 29.456

## 109. Re 10M Mach 0.25 (1)
BIGFOIL.COM POLAR EXPORT
GA 35A317
GA 35A317 |  |  |  | Cl Max: | 1.598 | at alpha= | 13.5 | deg
JavaFoil+Calcfoil stall+Eppler ext transition |  |  |  | L/D Max: | 113.048 | at alpha= | 6.5 | deg
Re: | 10000000 |  |  | Cd Min: | 0.00617 | at alpha= | -0.5 | deg
Mach: | 0.25 |  |  | Cl=0 at alpha= | -2.3359 | deg
|  |  |  | @ Cl=0.1, Cd= | 0.0062383
|  |  |  | @ Cl=0.4, Cd= | 0.0062455
|  |  |  | @ Cl=0.6, Cd= | 0.006614
alpha (deg) | Cl | Cd | Cm | Cl/Cd
-16.5 | -0.542 | 0.1141 | -0.011 | -4.749
-16 | -0.585 | 0.1058 | -0.012 | -5.528
-15.5 | -0.624 | 0.09835 | -0.013 | -6.341
-15 | -0.663 | 0.0866 | -0.014 | -7.657
-14.5 | -0.712 | 0.06573 | -0.017 | -10.825
-14 | -0.771 | 0.04102 | -0.02 | -18.797
-13.5 | -0.812 | 0.02931 | -0.022 | -27.711
-13 | -0.845 | 0.02185 | -0.023 | -38.685
-12.5 | -0.869 | 0.01753 | -0.025 | -49.58
-12 | -0.88 | 0.01487 | -0.026 | -59.137
-11.5 | -0.882 | 0.01338 | -0.027 | -65.94
-11 | -0.874 | 0.01253 | -0.029 | -69.707
-10.5 | -0.854 | 0.01169 | -0.03 | -73.018
-10 | -0.828 | 0.01156 | -0.031 | -71.607
-9.5 | -0.796 | 0.01062 | -0.032 | -74.978
-9 | -0.759 | 0.01012 | -0.033 | -75.037
-8.5 | -0.717 | 0.00975 | -0.034 | -73.545
-8 | -0.671 | 0.00928 | -0.035 | -72.341
-7.5 | -0.622 | 0.00907 | -0.036 | -68.614
-7 | -0.569 | 0.00876 | -0.037 | -64.972
-6.5 | -0.514 | 0.00823 | -0.038 | -62.507
-6 | -0.457 | 0.00795 | -0.039 | -57.423
-5.5 | -0.397 | 0.0077 | -0.04 | -51.614
-5 | -0.336 | 0.00775 | -0.041 | -43.381
-4.5 | -0.274 | 0.00745 | -0.042 | -36.833
-4 | -0.212 | 0.00733 | -0.043 | -28.883
-3.5 | -0.149 | 0.00725 | -0.044 | -20.499
-3 | -0.085 | 0.00699 | -0.045 | -12.134
-2.5 | -0.021 | 0.0066 | -0.046 | -3.164
-2 | 0.043 | 0.00644 | -0.047 | 6.722
-1.5 | 0.108 | 0.00621 | -0.049 | 17.318
-1 | 0.172 | 0.00619 | -0.05 | 27.79
-0.5 | 0.236 | 0.00617 | -0.051 | 38.293
0 | 0.303 | 0.00624 | -0.052 | 48.521
0.5 | 0.367 | 0.00621 | -0.053 | 59.177
1 | 0.432 | 0.00628 | -0.054 | 68.781
1.5 | 0.497 | 0.00641 | -0.055 | 77.487
2 | 0.561 | 0.00656 | -0.056 | 85.581
2.5 | 0.626 | 0.00665 | -0.057 | 94.08
3 | 0.691 | 0.00679 | -0.058 | 101.767
3.5 | 0.752 | 0.00741 | -0.059 | 101.568
4 | 0.816 | 0.00784 | -0.06 | 104.027
4.5 | 0.879 | 0.00825 | -0.061 | 106.594
5 | 0.942 | 0.00886 | -0.063 | 106.33
5.5 | 1.005 | 0.00912 | -0.064 | 110.248
6 | 1.067 | 0.01008 | -0.065 | 105.924
6.5 | 1.128 | 0.00998 | -0.066 | 113.048
7 | 1.187 | 0.0108 | -0.067 | 109.9
7.5 | 1.245 | 0.01143 | -0.068 | 108.883
8 | 1.301 | 0.0116 | -0.069 | 112.17
8.5 | 1.354 | 0.01206 | -0.07 | 112.235
9 | 1.404 | 0.01326 | -0.071 | 105.903
9.5 | 1.451 | 0.01441 | -0.072 | 100.675
10 | 1.464 | 0.01576 | -0.071 | 92.9
10.5 | 1.499 | 0.01638 | -0.072 | 91.501
11 | 1.529 | 0.01737 | -0.073 | 88.028
11.5 | 1.555 | 0.0183 | -0.074 | 84.945
12 | 1.575 | 0.01947 | -0.075 | 80.88
12.5 | 1.588 | 0.02085 | -0.075 | 76.183
13 | 1.596 | 0.02218 | -0.076 | 71.974
13.5 | 1.598 | 0.0238 | -0.076 | 67.144
14 | 1.593 | 0.02553 | -0.077 | 62.397
14.5 | 1.581 | 0.02746 | -0.077 | 57.584
15 | 1.562 | 0.03 | -0.078 | 52.072
15.5 | 1.539 | 0.03196 | -0.079 | 48.141
16 | 1.508 | 0.03459 | -0.079 | 43.589
16.5 | 1.47 | 0.03736 | -0.08 | 39.338
17 | 1.425 | 0.041 | -0.08 | 34.755
17.5 | 1.374 | 0.04523 | -0.08 | 30.374
18 | 1.317 | 0.04982 | -0.08 | 26.431
18.5 | 1.258 | 0.05361 | -0.081 | 23.458

## 110. Re 10M Mach 0.25 (2)
BIGFOIL.COM POLAR EXPORT
GA 35A317
GA 35A317 |  |  |  | Cl Max: | 1.7268 | at alpha= | 19 | deg
XFOIL ncrit=9 |  |  |  | L/D Max: | 145.242 | at alpha= | 4.5 | deg
Re: | 10000000 |  |  | Cd Min: | 0.08658 | at alpha= | -20 | deg
Mach: | 0.25 |  |  | Cl=0 at alpha= | -2.4207 | deg
|  |  |  | @ Cl=0.1, Cd= | 0.0049919
|  |  |  | @ Cl=0.4, Cd= | 0.0043579
|  |  |  | @ Cl=0.6, Cd= | 0.0047336
alpha (deg) | Cl | Cd | Cm | Cl/Cd
-20 | -1.3014 | 0.08658 | -0.0586 | -15.0312
-19.5 | -1.3557 | 0.07235 | -0.0667 | -18.7381
-19 | -1.3945 | 0.06071 | -0.0728 | -22.9699
-18.5 | -1.4242 | 0.05073 | -0.0775 | -28.0741
-18 | -1.4422 | 0.04253 | -0.0806 | -33.9102
-17.5 | -1.4503 | 0.03579 | -0.0824 | -40.5225
-17 | -1.4511 | 0.03045 | -0.0826 | -47.6552
-16.5 | -1.4416 | 0.02631 | -0.0819 | -54.7929
-16 | -1.4242 | 0.02297 | -0.0805 | -62.0026
-15.5 | -1.4017 | 0.02034 | -0.0782 | -68.9135
-15 | -1.3739 | 0.01833 | -0.0752 | -74.9536
-14.5 | -1.3417 | 0.01678 | -0.0718 | -79.9583
-14 | -1.3052 | 0.01553 | -0.0682 | -84.0438
-13.5 | -1.2663 | 0.01456 | -0.0644 | -86.9712
-13 | -1.2186 | 0.0137 | -0.062 | -88.9489
-12.5 | -1.1694 | 0.01282 | -0.0598 | -91.2168
-12 | -1.1184 | 0.01202 | -0.0578 | -93.0449
-11.5 | -1.0646 | 0.01135 | -0.0563 | -93.7974
-11 | -1.0093 | 0.01078 | -0.055 | -93.6271
-10.5 | -0.9528 | 0.01027 | -0.054 | -92.7751
-10 | -0.8956 | 0.00982 | -0.0532 | -91.2016
-9.5 | -0.8376 | 0.00941 | -0.0525 | -89.0117
-9 | -0.78 | 0.00899 | -0.0518 | -86.7631
-8.5 | -0.7219 | 0.00859 | -0.0513 | -84.0396
-8 | -0.6632 | 0.00827 | -0.051 | -80.1935
-7.5 | -0.6037 | 0.00798 | -0.0508 | -75.6516
-7 | -0.545 | 0.00768 | -0.0506 | -70.9635
-6.5 | -0.4853 | 0.00741 | -0.0506 | -65.4926
-6 | -0.426 | 0.00717 | -0.0506 | -59.4142
-5.5 | -0.366 | 0.00694 | -0.0508 | -52.7378
-5 | -0.3062 | 0.00673 | -0.051 | -45.4978
-4.5 | -0.2465 | 0.00654 | -0.0512 | -37.6911
-4 | -0.1865 | 0.00633 | -0.0515 | -29.4629
-3.5 | -0.1271 | 0.00611 | -0.0517 | -20.802
-3 | -0.0676 | 0.00591 | -0.052 | -11.4382
-2 | 0.0491 | 0.00531 | -0.0524 | 9.2467
-1.5 | 0.1067 | 0.00495 | -0.0525 | 21.5556
-1 | 0.1635 | 0.00456 | -0.0524 | 35.8553
-0.5 | 0.2226 | 0.00442 | -0.0528 | 50.362
0 | 0.2819 | 0.00429 | -0.0532 | 65.711
0.5 | 0.3421 | 0.00431 | -0.0538 | 79.3735
1 | 0.4025 | 0.00436 | -0.0544 | 92.3165
1.5 | 0.4618 | 0.00446 | -0.0548 | 103.5426
2 | 0.5214 | 0.00455 | -0.0552 | 114.5934
2.5 | 0.5806 | 0.00467 | -0.0556 | 124.3255
3 | 0.6386 | 0.00486 | -0.0558 | 131.3992
3.5 | 0.6972 | 0.00499 | -0.0561 | 139.7194
4 | 0.7542 | 0.00521 | -0.0561 | 144.7601
4.5 | 0.809 | 0.00557 | -0.0558 | 145.2424
5 | 0.8622 | 0.00604 | -0.0551 | 142.7483
5.5 | 0.9161 | 0.00646 | -0.0546 | 141.8111
6 | 0.9657 | 0.00712 | -0.0534 | 135.632
6.5 | 1.0178 | 0.00762 | -0.0525 | 133.5696
7 | 1.0694 | 0.00811 | -0.0516 | 131.8619
7.5 | 1.1199 | 0.00863 | -0.0504 | 129.7683
8 | 1.1712 | 0.00904 | -0.0494 | 129.5575
8.5 | 1.2205 | 0.00949 | -0.048 | 128.6091
9 | 1.261 | 0.01006 | -0.045 | 125.3479
9.5 | 1.2997 | 0.01085 | -0.0419 | 119.788
10 | 1.3371 | 0.01177 | -0.0389 | 113.6024
10.5 | 1.3735 | 0.01286 | -0.0361 | 106.804
11 | 1.4094 | 0.01411 | -0.0336 | 99.8866
11.5 | 1.4418 | 0.01572 | -0.0311 | 91.7176
12 | 1.474 | 0.01749 | -0.0289 | 84.2767
12.5 | 1.5066 | 0.01933 | -0.027 | 77.941
13 | 1.5348 | 0.02154 | -0.0249 | 71.2535
13.5 | 1.5639 | 0.02371 | -0.023 | 65.9595
14 | 1.5895 | 0.02619 | -0.021 | 60.6911
14.5 | 1.6117 | 0.02895 | -0.0189 | 55.6718
15 | 1.6315 | 0.03201 | -0.0169 | 50.9684
15.5 | 1.6489 | 0.03535 | -0.0151 | 46.645
16 | 1.6671 | 0.0388 | -0.0135 | 42.9665
16.5 | 1.6832 | 0.04249 | -0.0121 | 39.614
17 | 1.6975 | 0.04644 | -0.0107 | 36.5525
17.5 | 1.7095 | 0.0507 | -0.0096 | 33.7179
18 | 1.7183 | 0.0553 | -0.0086 | 31.0723
18.5 | 1.7245 | 0.06029 | -0.0078 | 28.6034
19 | 1.7268 | 0.06574 | -0.0073 | 26.2671
19.5 | 1.7235 | 0.07196 | -0.0071 | 23.9508
20 | 1.7186 | 0.07842 | -0.0073 | 21.9153

## 111. Re 10M Mach 0.50 (1)
BIGFOIL.COM POLAR EXPORT
GA 35A317
GA 35A317 |  |  |  | Cl Max: | 1.438 | at alpha= | 9 | deg
JavaFoil+Calcfoil stall+Eppler ext transition |  |  |  | L/D Max: | 103.922 | at alpha= | 3 | deg
Re: | 10000000 |  |  | Cd Min: | 0.00644 | at alpha= | -0.5 | deg
Mach: | 0.5 |  |  | Cl=0 at alpha= | -2.338 | deg
|  |  |  | @ Cl=0.1, Cd= | 0.0065728
|  |  |  | @ Cl=0.4, Cd= | 0.006507
|  |  |  | @ Cl=0.6, Cd= | 0.0069486
alpha (deg) | Cl | Cd | Cm | Cl/Cd
-20 | -1.027 | 0.14148 | -0.009 | -7.259
-19.5 | -0.995 | 0.13978 | -0.01 | -7.117
-19 | -0.961 | 0.14008 | -0.01 | -6.861
-18.5 | -0.931 | 0.13397 | -0.01 | -6.952
-18 | -0.9 | 0.13114 | -0.01 | -6.864
-17.5 | -0.876 | 0.1369 | -0.011 | -6.396
-17 | -0.849 | 0.12651 | -0.012 | -6.714
-16.5 | -0.821 | 0.1201 | -0.013 | -6.837
-16 | -0.792 | 0.1155 | -0.013 | -6.854
-15.5 | -0.763 | 0.10872 | -0.014 | -7.017
-15 | -0.732 | 0.10719 | -0.014 | -6.828
-14.5 | -0.702 | 0.10403 | -0.014 | -6.746
-14 | -0.672 | 0.10041 | -0.014 | -6.69
-13.5 | -0.643 | 0.0977 | -0.015 | -6.584
-13 | -0.615 | 0.09716 | -0.015 | -6.333
-12.5 | -0.588 | 0.08781 | -0.016 | -6.698
-12 | -0.558 | 0.084 | -0.016 | -6.644
-11.5 | -0.53 | 0.07665 | -0.017 | -6.917
-11 | -0.509 | 0.06443 | -0.021 | -7.897
-10.5 | -0.55 | 0.01995 | -0.031 | -27.58
-10 | -0.447 | 0.06154 | -0.02 | -7.258
-9.5 | -0.49 | 0.01671 | -0.034 | -29.312
-9 | -0.471 | 0.01283 | -0.036 | -36.686
-8.5 | -0.432 | 0.01377 | -0.037 | -31.371
-8 | -0.5 | 0.015 | -0.037 | -33.362
-7.5 | -0.603 | 0.01079 | -0.04 | -55.895
-7 | -0.588 | 0.01003 | -0.041 | -58.588
-6.5 | -0.548 | 0.0093 | -0.042 | -58.889
-6 | -0.496 | 0.00882 | -0.043 | -56.169
-5.5 | -0.436 | 0.00842 | -0.045 | -51.743
-5 | -0.371 | 0.00804 | -0.046 | -46.209
-4.5 | -0.304 | 0.00826 | -0.047 | -36.825
-4 | -0.236 | 0.0078 | -0.048 | -30.197
-3.5 | -0.165 | 0.00745 | -0.049 | -22.217
-3 | -0.095 | 0.00718 | -0.051 | -13.178
-2.5 | -0.023 | 0.00694 | -0.052 | -3.363
-2 | 0.048 | 0.00671 | -0.053 | 7.199
-1.5 | 0.12 | 0.00652 | -0.054 | 18.451
-1 | 0.192 | 0.00647 | -0.055 | 29.673
-0.5 | 0.264 | 0.00644 | -0.057 | 40.981
0 | 0.338 | 0.00649 | -0.058 | 52.136
0.5 | 0.411 | 0.00651 | -0.059 | 63.082
1 | 0.483 | 0.00662 | -0.06 | 72.948
1.5 | 0.555 | 0.00685 | -0.061 | 81.081
2 | 0.628 | 0.00701 | -0.063 | 89.495
2.5 | 0.7 | 0.00717 | -0.064 | 97.642
3 | 0.772 | 0.00743 | -0.065 | 103.922
3.5 | 0.84 | 0.00821 | -0.066 | 102.225
4 | 0.91 | 0.00877 | -0.067 | 103.766
4.5 | 0.981 | 0.00949 | -0.069 | 103.368
5 | 1.05 | 0.01025 | -0.07 | 102.427
5.5 | 1.119 | 0.01119 | -0.071 | 99.992
6 | 1.187 | 0.01192 | -0.072 | 99.576
6.5 | 1.253 | 0.01268 | -0.073 | 98.789
7 | 1.314 | 0.01337 | -0.075 | 98.236
7.5 | 1.343 | 0.0144 | -0.074 | 93.244
8 | 1.383 | 0.01689 | -0.075 | 81.9
8.5 | 1.418 | 0.01828 | -0.076 | 77.551
9 | 1.438 | 0.01973 | -0.076 | 72.867
9.5 | 1.436 | 0.02117 | -0.077 | 67.83
10 | 1.395 | 0.02344 | -0.078 | 59.502
10.5 | 1.237 | 0.02636 | -0.078 | 46.918
11 | 0.904 | 0.02803 | -0.079 | 32.256
11.5 | 0.931 | 0.03214 | -0.08 | 28.969
12 | 0.957 | 0.03641 | -0.08 | 26.29
12.5 | 0.98 | 0.04135 | -0.08 | 23.705
13 | 1.006 | 0.04648 | -0.08 | 21.635
13.5 | 1.021 | 0.05646 | -0.079 | 18.077
14 | 1.052 | 0.05574 | -0.08 | 18.869

## 112. Re 10M Mach 0.50 (2)
BIGFOIL.COM POLAR EXPORT
GA 35A317
GA 35A317 |  |  |  | Cl Max: | 1.5559 | at alpha= | 14 | deg
XFOIL ncrit=9 |  |  |  | L/D Max: | 155.492 | at alpha= | 4 | deg
Re: | 10000000 |  |  | Cd Min: | 0.15944 | at alpha= | 19 | deg
Mach: | 0.5 |  |  | Cl=0 at alpha= | -2.4599 | deg
|  |  |  | @ Cl=0.1, Cd= | 0.0053258
|  |  |  | @ Cl=0.4, Cd= | 0.0044853
|  |  |  | @ Cl=0.6, Cd= | 0.0047565
alpha (deg) | Cl | Cd | Cm | Cl/Cd
-13.5 | -0.5602 | 0.11082 | -0.0507 | -5.055
-13 | -0.5767 | 0.09944 | -0.0572 | -5.7995
-12.5 | -0.596 | 0.08806 | -0.0635 | -6.7681
-12 | -0.6188 | 0.07651 | -0.0692 | -8.0878
-11.5 | -0.6397 | 0.06432 | -0.0767 | -9.9456
-11 | -0.6653 | 0.05259 | -0.085 | -12.6507
-10.5 | -0.6949 | 0.04167 | -0.0926 | -16.6763
-10 | -0.7271 | 0.03186 | -0.098 | -22.8217
-9.5 | -0.7622 | 0.02366 | -0.0985 | -32.2147
-9 | -0.7929 | 0.01741 | -0.0921 | -45.5428
-8.5 | -0.7936 | 0.01331 | -0.0827 | -59.6243
-8 | -0.7589 | 0.01069 | -0.0756 | -70.9916
-7.5 | -0.6994 | 0.00944 | -0.0711 | -74.089
-7 | -0.6316 | 0.00875 | -0.0682 | -72.1829
-6.5 | -0.5616 | 0.00827 | -0.066 | -67.9081
-6 | -0.4911 | 0.00785 | -0.0644 | -62.5605
-5.5 | -0.4209 | 0.00753 | -0.0631 | -55.8964
-5 | -0.3505 | 0.00721 | -0.0622 | -48.613
-4.5 | -0.2804 | 0.00695 | -0.0616 | -40.3453
-4 | -0.2108 | 0.00672 | -0.0611 | -31.369
-3.5 | -0.1412 | 0.00647 | -0.0609 | -21.8238
-2.5 | -0.0053 | 0.00595 | -0.0605 | -0.89076
-2 | 0.0608 | 0.00555 | -0.0602 | 10.955
-1.5 | 0.1255 | 0.00518 | -0.0599 | 24.2278
-1 | 0.1894 | 0.00471 | -0.0594 | 40.2123
-0.5 | 0.2571 | 0.00457 | -0.0597 | 56.2582
0 | 0.3253 | 0.00444 | -0.06 | 73.2658
0.5 | 0.3947 | 0.00448 | -0.0605 | 88.1027
1 | 0.464 | 0.00455 | -0.061 | 101.978
1.5 | 0.5331 | 0.00462 | -0.0615 | 115.3896
2 | 0.6017 | 0.00476 | -0.0618 | 126.4076
2.5 | 0.6705 | 0.00488 | -0.0621 | 137.3975
3 | 0.738 | 0.00507 | -0.062 | 145.5621
3.5 | 0.8047 | 0.0053 | -0.0618 | 151.8302
4 | 0.8692 | 0.00559 | -0.061 | 155.4919
4.5 | 0.9291 | 0.00609 | -0.0594 | 152.5616
5 | 0.9856 | 0.00672 | -0.0571 | 146.6667
5.5 | 1.0402 | 0.0074 | -0.0544 | 140.5676
6 | 1.0926 | 0.00813 | -0.0512 | 134.3911
6.5 | 1.1354 | 0.00895 | -0.0463 | 126.8603
7 | 1.1796 | 0.00995 | -0.042 | 118.5528
7.5 | 1.2253 | 0.01106 | -0.0383 | 110.7866
8 | 1.2707 | 0.01239 | -0.0349 | 102.5585
8.5 | 1.3117 | 0.01412 | -0.0315 | 92.8966
9 | 1.3441 | 0.01638 | -0.0274 | 82.0574
10 | 1.399 | 0.02244 | -0.02 | 62.344
10.5 | 1.4212 | 0.02585 | -0.0161 | 54.9787
11 | 1.4436 | 0.02937 | -0.0124 | 49.1522
11.5 | 1.4678 | 0.03297 | -0.009 | 44.5193
12 | 1.4936 | 0.03662 | -0.0058 | 40.7865
12.5 | 1.5157 | 0.04065 | -0.0026 | 37.2866
13 | 1.5331 | 0.04519 | 0.0004 | 33.9256
13.5 | 1.5472 | 0.05011 | 0.0033 | 30.8761
14 | 1.5559 | 0.05559 | 0.006 | 27.9888
14.5 | 1.5523 | 0.06227 | 0.0081 | 24.9285
15 | 1.5382 | 0.07002 | 0.0094 | 21.968
15.5 | 1.5142 | 0.07895 | 0.0097 | 19.1792
16 | 1.4836 | 0.08881 | 0.0087 | 16.7053
16.5 | 1.4502 | 0.09937 | 0.0065 | 14.5939
17 | 1.4159 | 0.11055 | 0.0031 | 12.8078
17.5 | 1.381 | 0.12221 | -0.0015 | 11.3002
18 | 1.3473 | 0.13444 | -0.0074 | 10.0216
18.5 | 1.3164 | 0.14678 | -0.0142 | 8.9685
19 | 1.2886 | 0.15944 | -0.022 | 8.082

## 113. Re 12M Mach 0.00 (1)
BIGFOIL.COM POLAR EXPORT
GA 35A317
GA 35A317 |  |  |  | Cl Max: | 1.683 | at alpha= | 15.5 | deg
JavaFoil+Calcfoil stall+Eppler ext transition |  |  |  | L/D Max: | 118.007 | at alpha= | 8.5 | deg
Re: | 12000000 |  |  | Cd Min: | 0.00606 | at alpha= | -0.5 | deg
Mach: | 0 |  |  | Cl=0 at alpha= | -2.3387 | deg
|  |  |  | @ Cl=0.1, Cd= | 0.0062758
|  |  |  | @ Cl=0.4, Cd= | 0.0061823
|  |  |  | @ Cl=0.6, Cd= | 0.0065074
alpha (deg) | Cl | Cd | Cm | Cl/Cd
-19 | -0.825 | 0.09275 | -0.01 | -8.897
-18.5 | -0.851 | 0.07849 | -0.012 | -10.845
-18 | -0.877 | 0.06531 | -0.013 | -13.43
-17.5 | -0.892 | 0.061 | -0.013 | -14.615
-17 | -0.913 | 0.05138 | -0.015 | -17.772
-16.5 | -0.936 | 0.04136 | -0.016 | -22.626
-16 | -0.955 | 0.03365 | -0.017 | -28.393
-15.5 | -0.972 | 0.02752 | -0.018 | -35.326
-15 | -0.981 | 0.02388 | -0.019 | -41.109
-14.5 | -0.992 | 0.01998 | -0.02 | -49.648
-14 | -0.996 | 0.01713 | -0.021 | -58.17
-13.5 | -0.993 | 0.01564 | -0.023 | -63.494
-13 | -0.987 | 0.01449 | -0.024 | -68.124
-12.5 | -0.981 | 0.01292 | -0.025 | -75.902
-12 | -0.96 | 0.01218 | -0.026 | -78.838
-11.5 | -0.935 | 0.01159 | -0.027 | -80.687
-11 | -0.907 | 0.01147 | -0.028 | -79.068
-10.5 | -0.874 | 0.01104 | -0.029 | -79.17
-10 | -0.838 | 0.01052 | -0.03 | -79.606
-9.5 | -0.798 | 0.00968 | -0.031 | -82.447
-9 | -0.755 | 0.00935 | -0.032 | -80.734
-8.5 | -0.709 | 0.00903 | -0.033 | -78.528
-8 | -0.661 | 0.00867 | -0.034 | -76.169
-7.5 | -0.61 | 0.00826 | -0.035 | -73.832
-7 | -0.556 | 0.00843 | -0.036 | -65.985
-6.5 | -0.501 | 0.00782 | -0.037 | -64.079
-6 | -0.444 | 0.00757 | -0.038 | -58.683
-5.5 | -0.386 | 0.00761 | -0.039 | -50.701
-5 | -0.326 | 0.00735 | -0.04 | -44.4
-4.5 | -0.266 | 0.00726 | -0.041 | -36.648
-4 | -0.205 | 0.00742 | -0.042 | -27.649
-3.5 | -0.144 | 0.00703 | -0.043 | -20.466
-3 | -0.082 | 0.00688 | -0.044 | -11.954
-2.5 | -0.02 | 0.00647 | -0.045 | -3.129
-2 | 0.042 | 0.00636 | -0.046 | 6.588
-1.5 | 0.104 | 0.00627 | -0.047 | 16.624
-1 | 0.167 | 0.00616 | -0.048 | 27.031
-0.5 | 0.229 | 0.00606 | -0.049 | 37.757
0 | 0.293 | 0.00609 | -0.05 | 48.147
0.5 | 0.356 | 0.00609 | -0.051 | 58.385
1 | 0.418 | 0.00622 | -0.052 | 67.258
1.5 | 0.481 | 0.0063 | -0.053 | 76.391
2 | 0.544 | 0.00639 | -0.054 | 85.015
2.5 | 0.606 | 0.00652 | -0.055 | 92.925
3 | 0.669 | 0.00698 | -0.056 | 95.857
3.5 | 0.729 | 0.00736 | -0.057 | 98.966
4 | 0.79 | 0.00768 | -0.059 | 102.868
4.5 | 0.852 | 0.00812 | -0.06 | 104.845
5 | 0.913 | 0.00859 | -0.061 | 106.258
5.5 | 0.974 | 0.00915 | -0.062 | 106.406
6 | 1.035 | 0.00951 | -0.063 | 108.778
6.5 | 1.094 | 0.00939 | -0.064 | 116.459
7 | 1.152 | 0.01013 | -0.065 | 113.719
7.5 | 1.209 | 0.01051 | -0.066 | 115.022
8 | 1.264 | 0.0109 | -0.067 | 115.972
8.5 | 1.317 | 0.01116 | -0.068 | 118.007
9 | 1.368 | 0.01199 | -0.069 | 114.081
9.5 | 1.417 | 0.01311 | -0.07 | 108.104
10 | 1.464 | 0.01315 | -0.071 | 111.355
10.5 | 1.508 | 0.01368 | -0.072 | 110.169
11 | 1.549 | 0.01424 | -0.073 | 108.766
11.5 | 1.554 | 0.01594 | -0.072 | 97.498
12 | 1.584 | 0.01681 | -0.073 | 94.222
12.5 | 1.61 | 0.01768 | -0.074 | 91.041
13 | 1.632 | 0.01869 | -0.074 | 87.34
13.5 | 1.65 | 0.01982 | -0.075 | 83.263
14 | 1.664 | 0.02105 | -0.075 | 79.072
14.5 | 1.674 | 0.02239 | -0.076 | 74.776
15 | 1.681 | 0.02401 | -0.077 | 70.001
15.5 | 1.683 | 0.02579 | -0.077 | 65.238
16 | 1.683 | 0.02725 | -0.078 | 61.746
16.5 | 1.678 | 0.02913 | -0.078 | 57.626
17 | 1.669 | 0.03168 | -0.079 | 52.697
17.5 | 1.659 | 0.03343 | -0.079 | 49.627
18 | 1.645 | 0.03576 | -0.08 | 46.017
18.5 | 1.629 | 0.03823 | -0.08 | 42.593
19 | 1.609 | 0.04115 | -0.081 | 39.096
19.5 | 1.585 | 0.04409 | -0.081 | 35.947
20 | 1.552 | 0.04727 | -0.082 | 32.825

## 114. Re 12M Mach 0.00 (2)
BIGFOIL.COM POLAR EXPORT
GA 35A317
GA 35A317 |  |  |  | Cl Max: | 1.8069 | at alpha= | 20 | deg
XFOIL ncrit=9 |  |  |  | L/D Max: | 139.802 | at alpha= | 4.5 | deg
Re: | 12000000 |  |  | Cd Min: | 0.05482 | at alpha= | 20 | deg
Mach: | 0 |  |  | Cl=0 at alpha= | -2.4189 | deg
|  |  |  | @ Cl=0.1, Cd= | 0.0049076
|  |  |  | @ Cl=0.4, Cd= | 0.0043219
|  |  |  | @ Cl=0.6, Cd= | 0.0047654
alpha (deg) | Cl | Cd | Cm | Cl/Cd
-20 | -1.6577 | 0.02877 | -0.0669 | -57.619
-19.5 | -1.6419 | 0.02563 | -0.0666 | -64.0616
-19 | -1.6218 | 0.02304 | -0.0658 | -70.3906
-18.5 | -1.5984 | 0.0209 | -0.0647 | -76.4785
-18 | -1.572 | 0.01913 | -0.0632 | -82.1746
-17.5 | -1.5454 | 0.01788 | -0.0608 | -86.4318
-17 | -1.5145 | 0.0168 | -0.0587 | -90.1488
-16.5 | -1.4811 | 0.01586 | -0.0565 | -93.3859
-16 | -1.4448 | 0.01505 | -0.0543 | -96
-15.5 | -1.4076 | 0.01437 | -0.0519 | -97.9541
-15 | -1.3639 | 0.01373 | -0.0505 | -99.3372
-14.5 | -1.3177 | 0.01314 | -0.0495 | -100.2816
-14 | -1.2704 | 0.01257 | -0.0486 | -101.066
-13.5 | -1.2226 | 0.01195 | -0.0478 | -102.3096
-13 | -1.1733 | 0.0114 | -0.0471 | -102.9211
-12.5 | -1.1229 | 0.01088 | -0.0466 | -103.2077
-12 | -1.0714 | 0.01041 | -0.0462 | -102.9203
-11.5 | -1.0189 | 0.01 | -0.046 | -101.89
-11 | -0.9656 | 0.00961 | -0.0458 | -100.4787
-10 | -0.857 | 0.00895 | -0.0458 | -95.7542
-9.5 | -0.8027 | 0.0086 | -0.0458 | -93.3372
-9 | -0.7477 | 0.00826 | -0.0458 | -90.5206
-8.5 | -0.6923 | 0.00799 | -0.046 | -86.6458
-8 | -0.6361 | 0.00774 | -0.0462 | -82.1835
-7.5 | -0.5801 | 0.00748 | -0.0464 | -77.5535
-7 | -0.5237 | 0.00724 | -0.0467 | -72.3343
-6.5 | -0.4669 | 0.00703 | -0.047 | -66.4154
-6 | -0.4101 | 0.00682 | -0.0473 | -60.132
-5.5 | -0.3529 | 0.00661 | -0.0477 | -53.3888
-5 | -0.2957 | 0.00644 | -0.0481 | -45.9161
-4.5 | -0.2382 | 0.00625 | -0.0486 | -38.112
-4 | -0.1806 | 0.00608 | -0.049 | -29.7039
-3.5 | -0.1236 | 0.00589 | -0.0494 | -20.9847
-3 | -0.066 | 0.00569 | -0.0499 | -11.5993
-2.5 | -0.0091 | 0.00547 | -0.0502 | -1.6636
-2 | 0.047 | 0.00519 | -0.0505 | 9.0559
-1.5 | 0.1033 | 0.00489 | -0.0508 | 21.1247
-1 | 0.1581 | 0.00456 | -0.0508 | 34.6711
-0.5 | 0.2146 | 0.00435 | -0.0511 | 49.3333
0 | 0.2712 | 0.00425 | -0.0515 | 63.8118
0.5 | 0.3285 | 0.00423 | -0.052 | 77.6596
1 | 0.386 | 0.0043 | -0.0525 | 89.7674
1.5 | 0.4434 | 0.00439 | -0.053 | 101.0023
2.5 | 0.5566 | 0.00465 | -0.0537 | 119.6989
3 | 0.613 | 0.0048 | -0.0541 | 127.7083
3.5 | 0.6684 | 0.00498 | -0.0544 | 134.2169
4 | 0.7226 | 0.00525 | -0.0544 | 137.6381
4.5 | 0.7759 | 0.00555 | -0.0543 | 139.8018
5 | 0.8285 | 0.00593 | -0.0541 | 139.7133
5.5 | 0.8797 | 0.00638 | -0.0537 | 137.884
6 | 0.9301 | 0.00687 | -0.0532 | 135.3857
6.5 | 0.9812 | 0.00732 | -0.0528 | 134.0437
7 | 1.0322 | 0.00773 | -0.0524 | 133.5317
7.5 | 1.0837 | 0.00809 | -0.0522 | 133.9555
8 | 1.1348 | 0.00844 | -0.0518 | 134.455
8.5 | 1.1841 | 0.00884 | -0.0513 | 133.948
9 | 1.2313 | 0.00929 | -0.0503 | 132.5404
9.5 | 1.2752 | 0.00981 | -0.0488 | 129.9898
10 | 1.3138 | 0.01031 | -0.0461 | 127.4297
10.5 | 1.3582 | 0.01097 | -0.0451 | 123.8104
11 | 1.3952 | 0.01169 | -0.0427 | 119.3499
11.5 | 1.4307 | 0.01255 | -0.0403 | 114
12 | 1.4651 | 0.01356 | -0.0381 | 108.0457
12.5 | 1.498 | 0.01475 | -0.0361 | 101.5593
13 | 1.5317 | 0.016 | -0.0344 | 95.7313
13.5 | 1.5624 | 0.01753 | -0.0327 | 89.1272
14 | 1.5942 | 0.01904 | -0.0313 | 83.729
14.5 | 1.623 | 0.02084 | -0.0298 | 77.8791
15 | 1.6486 | 0.02288 | -0.0282 | 72.0542
15.5 | 1.672 | 0.02511 | -0.0266 | 66.587
16 | 1.693 | 0.02757 | -0.025 | 61.4073
16.5 | 1.7143 | 0.03011 | -0.0236 | 56.9346
17 | 1.734 | 0.03284 | -0.0224 | 52.8015
17.5 | 1.7517 | 0.0358 | -0.0212 | 48.9302
18 | 1.7677 | 0.03901 | -0.0201 | 45.314
18.5 | 1.7809 | 0.04251 | -0.0191 | 41.8937
19 | 1.7919 | 0.04633 | -0.0182 | 38.6769
19.5 | 1.8004 | 0.05044 | -0.0174 | 35.6939
20 | 1.8069 | 0.05482 | -0.0168 | 32.9606

## 115. Re 12M Mach 0.10 (1)
BIGFOIL.COM POLAR EXPORT
GA 35A317
GA 35A317 |  |  |  | Cl Max: | 1.669 | at alpha= | 15 | deg
JavaFoil+Calcfoil stall+Eppler ext transition |  |  |  | L/D Max: | 117.655 | at alpha= | 9 | deg
Re: | 12000000 |  |  | Cd Min: | 0.00607 | at alpha= | 0 | deg
Mach: | 0.1 |  |  | Cl=0 at alpha= | -2.3387 | deg
|  |  |  | @ Cl=0.1, Cd= | 0.0062203
|  |  |  | @ Cl=0.4, Cd= | 0.0061719
|  |  |  | @ Cl=0.6, Cd= | 0.0065529
alpha (deg) | Cl | Cd | Cm | Cl/Cd
-18.5 | -0.789 | 0.09471 | -0.011 | -8.329
-18 | -0.818 | 0.0787 | -0.012 | -10.399
-17.5 | -0.833 | 0.07606 | -0.013 | -10.956
-17 | -0.865 | 0.05955 | -0.014 | -14.529
-16.5 | -0.89 | 0.04899 | -0.015 | -18.158
-16 | -0.915 | 0.03871 | -0.017 | -23.638
-15.5 | -0.933 | 0.03251 | -0.018 | -28.699
-15 | -0.954 | 0.02542 | -0.019 | -37.527
-14.5 | -0.967 | 0.02116 | -0.02 | -45.688
-14 | -0.975 | 0.01806 | -0.021 | -53.985
-13.5 | -0.976 | 0.01629 | -0.023 | -59.924
-13 | -0.973 | 0.01495 | -0.024 | -65.086
-12.5 | -0.97 | 0.01312 | -0.025 | -73.896
-12 | -0.954 | 0.01236 | -0.026 | -77.19
-11.5 | -0.931 | 0.0118 | -0.027 | -78.869
-11 | -0.904 | 0.01121 | -0.028 | -80.618
-10.5 | -0.873 | 0.01118 | -0.029 | -78.025
-10 | -0.837 | 0.01066 | -0.03 | -78.575
-9.5 | -0.799 | 0.00982 | -0.031 | -81.321
-9 | -0.756 | 0.00992 | -0.032 | -76.279
-8.5 | -0.711 | 0.00912 | -0.033 | -77.919
-8 | -0.663 | 0.00865 | -0.034 | -76.627
-7.5 | -0.612 | 0.00835 | -0.035 | -73.282
-7 | -0.558 | 0.00839 | -0.036 | -66.565
-6.5 | -0.503 | 0.0078 | -0.037 | -64.504
-6 | -0.446 | 0.00762 | -0.038 | -58.57
-5.5 | -0.388 | 0.00758 | -0.039 | -51.112
-5 | -0.328 | 0.00745 | -0.04 | -44.027
-4.5 | -0.267 | 0.00721 | -0.041 | -37.099
-4 | -0.206 | 0.0075 | -0.042 | -27.485
-3.5 | -0.145 | 0.00711 | -0.043 | -20.351
-3 | -0.083 | 0.00685 | -0.044 | -12.06
-2.5 | -0.02 | 0.00645 | -0.045 | -3.156
-2 | 0.042 | 0.00634 | -0.046 | 6.644
-1.5 | 0.105 | 0.00621 | -0.047 | 16.863
-1 | 0.167 | 0.0061 | -0.048 | 27.434
-0.5 | 0.23 | 0.00612 | -0.049 | 37.584
0 | 0.294 | 0.00607 | -0.05 | 48.479
0.5 | 0.357 | 0.00609 | -0.051 | 58.673
1 | 0.42 | 0.00621 | -0.053 | 67.679
1.5 | 0.483 | 0.00635 | -0.054 | 76.114
2 | 0.546 | 0.00639 | -0.055 | 85.511
2.5 | 0.609 | 0.00658 | -0.056 | 92.559
3 | 0.672 | 0.00699 | -0.057 | 96.108
3.5 | 0.732 | 0.00733 | -0.058 | 99.934
4 | 0.794 | 0.00776 | -0.059 | 102.3
4.5 | 0.856 | 0.00817 | -0.06 | 104.812
5 | 0.918 | 0.00859 | -0.061 | 106.868
5.5 | 0.979 | 0.0092 | -0.062 | 106.431
6 | 1.04 | 0.00961 | -0.063 | 108.138
6.5 | 1.099 | 0.00949 | -0.064 | 115.889
7 | 1.157 | 0.01022 | -0.065 | 113.231
7.5 | 1.214 | 0.01057 | -0.066 | 114.898
8 | 1.27 | 0.01099 | -0.067 | 115.541
8.5 | 1.323 | 0.01127 | -0.068 | 117.354
9 | 1.374 | 0.01168 | -0.069 | 117.655
9.5 | 1.423 | 0.01323 | -0.07 | 107.531
10 | 1.469 | 0.01327 | -0.071 | 110.686
10.5 | 1.512 | 0.01382 | -0.072 | 109.403
11 | 1.553 | 0.01498 | -0.073 | 103.609
11.5 | 1.555 | 0.01618 | -0.072 | 96.122
12 | 1.584 | 0.01708 | -0.073 | 92.754
12.5 | 1.609 | 0.01799 | -0.074 | 89.409
13 | 1.629 | 0.01904 | -0.075 | 85.557
13.5 | 1.646 | 0.02024 | -0.075 | 81.322
14 | 1.658 | 0.02153 | -0.076 | 77.016
14.5 | 1.665 | 0.02294 | -0.076 | 72.603
15 | 1.669 | 0.02461 | -0.077 | 67.809
15.5 | 1.669 | 0.02624 | -0.077 | 63.594
16 | 1.665 | 0.02803 | -0.078 | 59.395
16.5 | 1.657 | 0.03 | -0.078 | 55.22
17 | 1.644 | 0.03264 | -0.079 | 50.367
17.5 | 1.63 | 0.03452 | -0.08 | 47.219
18 | 1.612 | 0.03696 | -0.08 | 43.608
18.5 | 1.591 | 0.03963 | -0.081 | 40.137
19 | 1.566 | 0.04294 | -0.081 | 36.464
19.5 | 1.537 | 0.0462 | -0.081 | 33.275
20 | 1.498 | 0.04963 | -0.082 | 30.179

## 116. Re 12M Mach 0.10 (2)
BIGFOIL.COM POLAR EXPORT
GA 35A317
GA 35A317 |  |  |  | Cl Max: | 1.7978 | at alpha= | 20 | deg
XFOIL ncrit=9 |  |  |  | L/D Max: | 140.18 | at alpha= | 4.5 | deg
Re: | 12000000 |  |  | Cd Min: | 0.058 | at alpha= | 20 | deg
Mach: | 0.1 |  |  | Cl=0 at alpha= | -2.4195 | deg
|  |  |  | @ Cl=0.1, Cd= | 0.0049217
|  |  |  | @ Cl=0.4, Cd= | 0.0043178
|  |  |  | @ Cl=0.6, Cd= | 0.0047653
alpha (deg) | Cl | Cd | Cm | Cl/Cd
-20 | -1.6446 | 0.03236 | -0.07 | -50.822
-19.5 | -1.6335 | 0.02854 | -0.07 | -57.2355
-19 | -1.6172 | 0.02533 | -0.0696 | -63.8452
-18.5 | -1.5967 | 0.02268 | -0.0686 | -70.4012
-18 | -1.5729 | 0.02049 | -0.0672 | -76.7643
-17.5 | -1.5482 | 0.01892 | -0.0649 | -81.8288
-17 | -1.5186 | 0.01761 | -0.0628 | -86.2351
-16.5 | -1.4862 | 0.0165 | -0.0604 | -90.0727
-16 | -1.4512 | 0.01555 | -0.058 | -93.3248
-15.5 | -1.4137 | 0.01474 | -0.0556 | -95.9091
-15 | -1.3737 | 0.01406 | -0.0533 | -97.7027
-14.5 | -1.3277 | 0.01342 | -0.052 | -98.9344
-14 | -1.28 | 0.01284 | -0.0509 | -99.6885
-13.5 | -1.2313 | 0.01224 | -0.0499 | -100.5964
-13 | -1.182 | 0.01163 | -0.049 | -101.6337
-12.5 | -1.1314 | 0.01108 | -0.0483 | -102.1119
-12 | -1.0796 | 0.01057 | -0.0477 | -102.1381
-11.5 | -1.0268 | 0.01013 | -0.0473 | -101.3623
-11 | -0.973 | 0.00971 | -0.047 | -100.206
-10.5 | -0.9187 | 0.00936 | -0.0468 | -98.1517
-10 | -0.8635 | 0.00902 | -0.0468 | -95.7317
-9.5 | -0.8085 | 0.00868 | -0.0467 | -93.1452
-9 | -0.7531 | 0.00833 | -0.0466 | -90.4082
-8.5 | -0.6973 | 0.00804 | -0.0467 | -86.7289
-8 | -0.6406 | 0.00777 | -0.0469 | -82.4453
-7.5 | -0.584 | 0.00753 | -0.047 | -77.5564
-7 | -0.5273 | 0.00726 | -0.0472 | -72.6309
-6.5 | -0.47 | 0.00706 | -0.0475 | -66.5722
-6 | -0.4128 | 0.00684 | -0.0478 | -60.3509
-5.5 | -0.3551 | 0.00663 | -0.0482 | -53.5596
-5 | -0.2975 | 0.00646 | -0.0485 | -46.0526
-4.5 | -0.2396 | 0.00627 | -0.049 | -38.2137
-4 | -0.1816 | 0.00609 | -0.0494 | -29.8194
-3.5 | -0.1243 | 0.0059 | -0.0497 | -21.0678
-3 | -0.0663 | 0.0057 | -0.0502 | -11.6316
-2.5 | -0.0091 | 0.00548 | -0.0505 | -1.6606
-2 | 0.0474 | 0.0052 | -0.0508 | 9.1154
-1.5 | 0.1041 | 0.0049 | -0.0511 | 21.2449
-1 | 0.1592 | 0.00456 | -0.0511 | 34.9123
-0.5 | 0.216 | 0.00435 | -0.0514 | 49.6552
0 | 0.273 | 0.00425 | -0.0518 | 64.2353
0.5 | 0.3306 | 0.00423 | -0.0522 | 78.156
1 | 0.3886 | 0.0043 | -0.0528 | 90.3721
1.5 | 0.4462 | 0.00439 | -0.0533 | 101.6401
2 | 0.5037 | 0.0045 | -0.0537 | 111.9333
2.5 | 0.5602 | 0.00466 | -0.054 | 120.2146
3 | 0.6169 | 0.00481 | -0.0544 | 128.2536
3.5 | 0.6727 | 0.00499 | -0.0546 | 134.8096
4 | 0.7272 | 0.00526 | -0.0546 | 138.251
4.5 | 0.7808 | 0.00557 | -0.0545 | 140.1795
5 | 0.8336 | 0.00595 | -0.0543 | 140.1008
5.5 | 0.8852 | 0.0064 | -0.0538 | 138.3125
6 | 0.9357 | 0.00691 | -0.0532 | 135.4124
6.5 | 0.9871 | 0.00735 | -0.0528 | 134.2993
7 | 1.0383 | 0.00778 | -0.0524 | 133.4576
7.5 | 1.09 | 0.00814 | -0.052 | 133.9066
8 | 1.1412 | 0.0085 | -0.0516 | 134.2588
8.5 | 1.1906 | 0.00892 | -0.0509 | 133.4753
9 | 1.2378 | 0.00939 | -0.0499 | 131.8211
9.5 | 1.2814 | 0.00992 | -0.0482 | 129.1734
10 | 1.3189 | 0.01046 | -0.0452 | 126.0899
10.5 | 1.362 | 0.01114 | -0.0438 | 122.2621
11 | 1.3991 | 0.01191 | -0.0414 | 117.4727
11.5 | 1.4346 | 0.01285 | -0.039 | 111.642
12 | 1.4685 | 0.01396 | -0.0368 | 105.1934
12.5 | 1.502 | 0.01522 | -0.0348 | 98.6859
13 | 1.5346 | 0.01662 | -0.033 | 92.3345
13.5 | 1.566 | 0.0182 | -0.0313 | 86.044
14 | 1.597 | 0.01985 | -0.0298 | 80.4534
14.5 | 1.6254 | 0.02175 | -0.0283 | 74.731
15 | 1.6492 | 0.024 | -0.0265 | 68.7167
15.5 | 1.6717 | 0.02639 | -0.0248 | 63.346
16 | 1.6939 | 0.02884 | -0.0233 | 58.7344
16.5 | 1.7152 | 0.03148 | -0.0219 | 54.4854
17 | 1.7336 | 0.03441 | -0.0206 | 50.3807
17.5 | 1.7502 | 0.03762 | -0.0193 | 46.5231
18 | 1.7645 | 0.04108 | -0.0182 | 42.9528
18.5 | 1.7763 | 0.04486 | -0.0172 | 39.5965
19 | 1.7859 | 0.04894 | -0.0163 | 36.4916
19.5 | 1.7927 | 0.05332 | -0.0156 | 33.6215
20 | 1.7978 | 0.058 | -0.015 | 30.9966

## 117. Re 12M Mach 0.25 (1)
BIGFOIL.COM POLAR EXPORT
GA 35A317
GA 35A317 |  |  |  | Cl Max: | 1.601 | at alpha= | 13.5 | deg
JavaFoil+Calcfoil stall+Eppler ext transition |  |  |  | L/D Max: | 114.05 | at alpha= | 8.5 | deg
Re: | 12000000 |  |  | Cd Min: | 0.00612 | at alpha= | -0.5 | deg
Mach: | 0.25 |  |  | Cl=0 at alpha= | -2.3359 | deg
|  |  |  | @ Cl=0.1, Cd= | 0.006336
|  |  |  | @ Cl=0.4, Cd= | 0.0062609
|  |  |  | @ Cl=0.6, Cd= | 0.006628
alpha (deg) | Cl | Cd | Cm | Cl/Cd
-16.5 | -0.543 | 0.11172 | -0.011 | -4.859
-16 | -0.586 | 0.10349 | -0.012 | -5.662
-15.5 | -0.628 | 0.0934 | -0.013 | -6.72
-15 | -0.67 | 0.07962 | -0.015 | -8.416
-14.5 | -0.728 | 0.05368 | -0.018 | -13.57
-14 | -0.781 | 0.03543 | -0.02 | -22.041
-13.5 | -0.818 | 0.02691 | -0.022 | -30.397
-13 | -0.849 | 0.02043 | -0.023 | -41.588
-12.5 | -0.873 | 0.01615 | -0.025 | -54.073
-12 | -0.882 | 0.01428 | -0.026 | -61.777
-11.5 | -0.887 | 0.01282 | -0.028 | -69.175
-11 | -0.874 | 0.01219 | -0.029 | -71.667
-10.5 | -0.854 | 0.01138 | -0.03 | -75.029
-10 | -0.828 | 0.0113 | -0.031 | -73.244
-9.5 | -0.796 | 0.01026 | -0.032 | -77.579
-9 | -0.759 | 0.01032 | -0.033 | -73.564
-8.5 | -0.717 | 0.00944 | -0.034 | -75.967
-8 | -0.672 | 0.009 | -0.035 | -74.598
-7.5 | -0.622 | 0.00854 | -0.036 | -72.817
-7 | -0.569 | 0.00827 | -0.037 | -68.899
-6.5 | -0.514 | 0.00796 | -0.038 | -64.621
-6 | -0.457 | 0.00778 | -0.039 | -58.672
-5.5 | -0.397 | 0.00787 | -0.04 | -50.465
-5 | -0.336 | 0.00759 | -0.041 | -44.315
-4.5 | -0.274 | 0.00733 | -0.042 | -37.457
-4 | -0.212 | 0.00722 | -0.043 | -29.339
-3.5 | -0.149 | 0.00715 | -0.044 | -20.77
-3 | -0.085 | 0.00698 | -0.045 | -12.162
-2.5 | -0.021 | 0.00652 | -0.046 | -3.205
-2 | 0.043 | 0.00645 | -0.047 | 6.705
-1.5 | 0.108 | 0.00632 | -0.049 | 17.027
-1 | 0.172 | 0.0062 | -0.05 | 27.713
-0.5 | 0.236 | 0.00612 | -0.051 | 38.632
0 | 0.303 | 0.00613 | -0.052 | 49.369
0.5 | 0.367 | 0.0062 | -0.053 | 59.272
1 | 0.432 | 0.00632 | -0.054 | 68.37
1.5 | 0.497 | 0.00637 | -0.055 | 77.995
2 | 0.561 | 0.00649 | -0.056 | 86.559
2.5 | 0.626 | 0.00672 | -0.057 | 93.163
3 | 0.691 | 0.00715 | -0.058 | 96.631
3.5 | 0.752 | 0.00749 | -0.059 | 100.457
4 | 0.816 | 0.00794 | -0.06 | 102.77
4.5 | 0.879 | 0.00837 | -0.061 | 105.098
5 | 0.942 | 0.0089 | -0.063 | 105.894
5.5 | 1.005 | 0.00949 | -0.064 | 105.891
6 | 1.067 | 0.00996 | -0.065 | 107.191
6.5 | 1.128 | 0.01018 | -0.066 | 110.849
7 | 1.187 | 0.01059 | -0.067 | 112.154
7.5 | 1.245 | 0.01103 | -0.068 | 112.844
8 | 1.301 | 0.0115 | -0.069 | 113.096
8.5 | 1.354 | 0.01187 | -0.07 | 114.05
9 | 1.404 | 0.01344 | -0.071 | 104.479
9.5 | 1.451 | 0.01374 | -0.072 | 105.563
10 | 1.495 | 0.01462 | -0.073 | 102.25
10.5 | 1.502 | 0.01586 | -0.072 | 94.673
11 | 1.532 | 0.01677 | -0.073 | 91.356
11.5 | 1.558 | 0.01772 | -0.074 | 87.906
12 | 1.578 | 0.01877 | -0.075 | 84.056
12.5 | 1.592 | 0.02001 | -0.075 | 79.54
13 | 1.6 | 0.02139 | -0.076 | 74.767
13.5 | 1.601 | 0.02302 | -0.077 | 69.531
14 | 1.596 | 0.0247 | -0.077 | 64.618
14.5 | 1.584 | 0.02643 | -0.078 | 59.938
15 | 1.565 | 0.02893 | -0.078 | 54.093
15.5 | 1.541 | 0.03073 | -0.079 | 50.155
16 | 1.51 | 0.03322 | -0.079 | 45.461
16.5 | 1.472 | 0.03628 | -0.08 | 40.565
17 | 1.428 | 0.03937 | -0.08 | 36.269
17.5 | 1.376 | 0.04365 | -0.08 | 31.527
18 | 1.32 | 0.04777 | -0.081 | 27.631
18.5 | 1.259 | 0.05208 | -0.081 | 24.181

## 118. Re 12M Mach 0.25 (2)
BIGFOIL.COM POLAR EXPORT
GA 35A317
GA 35A317 |  |  |  | Cl Max: | 1.7515 | at alpha= | 20 | deg
XFOIL ncrit=9 |  |  |  | L/D Max: | 142.201 | at alpha= | 4.5 | deg
Re: | 12000000 |  |  | Cd Min: | 0.075 | at alpha= | 20 | deg
Mach: | 0.25 |  |  | Cl=0 at alpha= | -2.4258 | deg
|  |  |  | @ Cl=0.1, Cd= | 0.0049808
|  |  |  | @ Cl=0.4, Cd= | 0.0043171
|  |  |  | @ Cl=0.6, Cd= | 0.0047242
alpha (deg) | Cl | Cd | Cm | Cl/Cd
-20 | -1.3986 | 0.07432 | -0.0669 | -18.8186
-19.5 | -1.4398 | 0.06247 | -0.0732 | -23.0479
-19 | -1.4686 | 0.05261 | -0.0777 | -27.9148
-18.5 | -1.4886 | 0.04418 | -0.081 | -33.694
-18 | -1.4986 | 0.0372 | -0.083 | -40.2849
-17.5 | -1.4971 | 0.03153 | -0.084 | -47.4818
-17 | -1.492 | 0.02731 | -0.0829 | -54.632
-16.5 | -1.4761 | 0.02375 | -0.0817 | -62.1516
-16 | -1.4541 | 0.02095 | -0.0797 | -69.4081
-15.5 | -1.4276 | 0.01877 | -0.0768 | -76.0575
-15 | -1.3969 | 0.01708 | -0.0735 | -81.7857
-14.5 | -1.3616 | 0.01575 | -0.0699 | -86.4508
-14 | -1.3226 | 0.01467 | -0.0663 | -90.1568
-13.5 | -1.2794 | 0.01382 | -0.063 | -92.576
-13 | -1.2293 | 0.01302 | -0.0607 | -94.4163
-12.5 | -1.1769 | 0.01234 | -0.0589 | -95.3728
-12 | -1.1235 | 0.01165 | -0.0572 | -96.4378
-11.5 | -1.0697 | 0.01098 | -0.0556 | -97.4226
-11 | -1.014 | 0.0104 | -0.0544 | -97.5
-10.5 | -0.9574 | 0.00991 | -0.0534 | -96.6095
-10 | -0.8997 | 0.00947 | -0.0526 | -95.0053
-9.5 | -0.8415 | 0.00908 | -0.0519 | -92.6762
-9 | -0.7827 | 0.00873 | -0.0515 | -89.6564
-8.5 | -0.7245 | 0.00835 | -0.051 | -86.7665
-8 | -0.6656 | 0.008 | -0.0507 | -83.2
-7.5 | -0.6062 | 0.00774 | -0.0505 | -78.3204
-7 | -0.5466 | 0.00745 | -0.0504 | -73.3691
-6.5 | -0.4872 | 0.0072 | -0.0503 | -67.6667
-6 | -0.4272 | 0.00697 | -0.0505 | -61.2912
-5.5 | -0.3673 | 0.00675 | -0.0506 | -54.4148
-5 | -0.3075 | 0.00655 | -0.0508 | -46.9466
-4.5 | -0.2472 | 0.00635 | -0.0511 | -38.9291
-4 | -0.1873 | 0.00617 | -0.0514 | -30.3566
-3.5 | -0.1275 | 0.00597 | -0.0517 | -21.3568
-3 | -0.0676 | 0.00577 | -0.0521 | -11.7158
-2.5 | -0.0087 | 0.00554 | -0.0523 | -1.5704
-2 | 0.0499 | 0.00523 | -0.0525 | 9.5411
-1.5 | 0.1082 | 0.00494 | -0.0527 | 21.9028
-1 | 0.165 | 0.00458 | -0.0527 | 36.0262
-0.5 | 0.2238 | 0.00437 | -0.053 | 51.2128
0 | 0.2827 | 0.00426 | -0.0533 | 66.3615
0.5 | 0.3424 | 0.00425 | -0.0538 | 80.5647
1 | 0.4025 | 0.00432 | -0.0544 | 93.1713
1.5 | 0.4619 | 0.00442 | -0.0548 | 104.5023
2 | 0.5215 | 0.00451 | -0.0553 | 115.6319
2.5 | 0.5803 | 0.00466 | -0.0556 | 124.5279
3 | 0.6386 | 0.00485 | -0.0558 | 131.6701
3.5 | 0.6965 | 0.00505 | -0.056 | 137.9208
4 | 0.7527 | 0.00532 | -0.0559 | 141.485
4.5 | 0.8077 | 0.00568 | -0.0556 | 142.2007
5 | 0.8619 | 0.00607 | -0.0551 | 141.9934
5.5 | 0.9152 | 0.00654 | -0.0545 | 139.9388
6 | 0.9664 | 0.0071 | -0.0535 | 136.1127
6.5 | 1.0191 | 0.00757 | -0.0527 | 134.6235
7.5 | 1.1238 | 0.00846 | -0.0511 | 132.8369
8 | 1.1753 | 0.0089 | -0.0501 | 132.0562
8.5 | 1.225 | 0.00937 | -0.0487 | 130.7364
9 | 1.2675 | 0.00996 | -0.0461 | 127.259
9.5 | 1.3045 | 0.01063 | -0.0426 | 122.7187
10 | 1.3452 | 0.01139 | -0.04 | 118.1036
10.5 | 1.3829 | 0.01238 | -0.0373 | 111.7044
11 | 1.4181 | 0.01363 | -0.0346 | 104.0426
11.5 | 1.4526 | 0.01507 | -0.0322 | 96.3902
12 | 1.4864 | 0.01668 | -0.03 | 89.1127
12.5 | 1.5186 | 0.01852 | -0.0279 | 81.9978
13 | 1.5506 | 0.02043 | -0.026 | 75.8982
13.5 | 1.5803 | 0.02256 | -0.0241 | 70.0488
14 | 1.6058 | 0.025 | -0.022 | 64.232
14.5 | 1.6289 | 0.02765 | -0.0198 | 58.9114
15 | 1.6496 | 0.03062 | -0.0178 | 53.8733
15.5 | 1.6708 | 0.03365 | -0.0161 | 49.6523
16 | 1.6901 | 0.03692 | -0.0144 | 45.7774
16.5 | 1.7076 | 0.04045 | -0.0129 | 42.2151
17 | 1.7221 | 0.04428 | -0.0114 | 38.8911
17.5 | 1.7341 | 0.04847 | -0.0101 | 35.7768
18 | 1.7412 | 0.0532 | -0.009 | 32.7293
18.5 | 1.7455 | 0.05832 | -0.0081 | 29.9297
19 | 1.7472 | 0.06377 | -0.0074 | 27.3985
19.5 | 1.75 | 0.06925 | -0.007 | 25.2708
20 | 1.7515 | 0.075 | -0.007 | 23.3533

## 119. Re 12M Mach 0.50 (1)
BIGFOIL.COM POLAR EXPORT
GA 35A317
GA 35A317 |  |  |  | Cl Max: | 1.441 | at alpha= | 9 | deg
JavaFoil+Calcfoil stall+Eppler ext transition |  |  |  | L/D Max: | 102.541 | at alpha= | 4.5 | deg
Re: | 12000000 |  |  | Cd Min: | 0.00639 | at alpha= | -0.5 | deg
Mach: | 0.5 |  |  | Cl=0 at alpha= | -2.338 | deg
|  |  |  | @ Cl=0.1, Cd= | 0.0066761
|  |  |  | @ Cl=0.4, Cd= | 0.0064894
|  |  |  | @ Cl=0.6, Cd= | 0.0068725
alpha (deg) | Cl | Cd | Cm | Cl/Cd
-20 | -1.016 | 0.1655 | -0.009 | -6.141
-19.5 | -0.987 | 0.15932 | -0.009 | -6.196
-19 | -0.958 | 0.15522 | -0.01 | -6.171
-18.5 | -0.929 | 0.14634 | -0.01 | -6.348
-18 | -0.9 | 0.14174 | -0.01 | -6.35
-17.5 | -0.876 | 0.1353 | -0.012 | -6.475
-17 | -0.851 | 0.12392 | -0.012 | -6.864
-16.5 | -0.823 | 0.11728 | -0.013 | -7.016
-16 | -0.793 | 0.11339 | -0.013 | -6.99
-15.5 | -0.764 | 0.10645 | -0.014 | -7.181
-15 | -0.732 | 0.10505 | -0.014 | -6.972
-14.5 | -0.703 | 0.10304 | -0.014 | -6.818
-14 | -0.672 | 0.09942 | -0.014 | -6.762
-13.5 | -0.643 | 0.09532 | -0.015 | -6.749
-13 | -0.616 | 0.09508 | -0.015 | -6.475
-12.5 | -0.589 | 0.08525 | -0.017 | -6.908
-12 | -0.558 | 0.08266 | -0.017 | -6.757
-11.5 | -0.532 | 0.07455 | -0.018 | -7.134
-11 | -0.522 | 0.05362 | -0.024 | -9.74
-10.5 | -0.556 | 0.01797 | -0.032 | -30.928
-10 | -0.449 | 0.06017 | -0.021 | -7.454
-9.5 | -0.492 | 0.01591 | -0.034 | -30.92
-9 | -0.473 | 0.0129 | -0.036 | -36.633
-8.5 | -0.435 | 0.01305 | -0.037 | -33.34
-8 | -0.506 | 0.01314 | -0.038 | -38.525
-7.5 | -0.603 | 0.01047 | -0.04 | -57.608
-7 | -0.588 | 0.00971 | -0.041 | -60.517
-6.5 | -0.548 | 0.00902 | -0.042 | -60.75
-6 | -0.496 | 0.00861 | -0.043 | -57.589
-5.5 | -0.436 | 0.00867 | -0.045 | -50.257
-5 | -0.371 | 0.00836 | -0.046 | -44.42
-4.5 | -0.304 | 0.00815 | -0.047 | -37.357
-4 | -0.236 | 0.00765 | -0.048 | -30.793
-3.5 | -0.165 | 0.00743 | -0.049 | -22.262
-3 | -0.095 | 0.00715 | -0.051 | -13.241
-2.5 | -0.023 | 0.00691 | -0.052 | -3.373
-2 | 0.048 | 0.00677 | -0.053 | 7.14
-1.5 | 0.12 | 0.00664 | -0.054 | 18.12
-1 | 0.192 | 0.0065 | -0.055 | 29.573
-0.5 | 0.264 | 0.00639 | -0.057 | 41.313
0 | 0.338 | 0.00643 | -0.058 | 52.605
0.5 | 0.411 | 0.0065 | -0.059 | 63.172
1 | 0.483 | 0.00664 | -0.06 | 72.805
1.5 | 0.555 | 0.00678 | -0.061 | 81.905
2 | 0.628 | 0.00693 | -0.063 | 90.594
2.5 | 0.7 | 0.00727 | -0.064 | 96.224
3 | 0.772 | 0.00786 | -0.065 | 98.265
3.5 | 0.84 | 0.00834 | -0.066 | 100.702
4 | 0.91 | 0.00891 | -0.068 | 102.23
4.5 | 0.981 | 0.00956 | -0.069 | 102.541
5 | 1.05 | 0.01033 | -0.07 | 101.671
5.5 | 1.119 | 0.01107 | -0.071 | 101.074
6 | 1.187 | 0.01171 | -0.072 | 101.422
6.5 | 1.253 | 0.01231 | -0.073 | 101.741
7 | 1.314 | 0.01305 | -0.075 | 100.685
7.5 | 1.37 | 0.01351 | -0.076 | 101.453
8 | 1.386 | 0.01645 | -0.075 | 84.238
8.5 | 1.42 | 0.01751 | -0.076 | 81.112
9 | 1.441 | 0.01905 | -0.077 | 75.633
9.5 | 1.439 | 0.02069 | -0.077 | 69.555
10 | 1.397 | 0.0224 | -0.078 | 62.376
10.5 | 1.239 | 0.02548 | -0.079 | 48.639
11 | 0.906 | 0.02702 | -0.079 | 33.518
11.5 | 0.933 | 0.03118 | -0.08 | 29.916
12 | 0.959 | 0.03501 | -0.08 | 27.398
12.5 | 0.984 | 0.03947 | -0.08 | 24.928
13 | 1.009 | 0.0442 | -0.08 | 22.832
13.5 | 1.023 | 0.05477 | -0.079 | 18.673
14 | 1.06 | 0.05147 | -0.081 | 20.584

## 120. Re 12M Mach 0.50 (2)
BIGFOIL.COM POLAR EXPORT
GA 35A317
GA 35A317 |  |  |  | Cl Max: | 1.5789 | at alpha= | 14 | deg
XFOIL ncrit=9 |  |  |  | L/D Max: | 153.954 | at alpha= | 4 | deg
Re: | 12000000 |  |  | Cd Min: | 0.10799 | at alpha= | -13.5 | deg
Mach: | 0.5 |  |  | Cl=0 at alpha= | -2.464 | deg
|  |  |  | @ Cl=0.1, Cd= | 0.0052852
|  |  |  | @ Cl=0.4, Cd= | 0.0043749
|  |  |  | @ Cl=0.6, Cd= | 0.0046758
alpha (deg) | Cl | Cd | Cm | Cl/Cd
-13.5 | -0.5792 | 0.10799 | -0.0527 | -5.3635
-13 | -0.5942 | 0.09702 | -0.0589 | -6.1245
-12.5 | -0.6122 | 0.08593 | -0.065 | -7.1244
-11.5 | -0.6532 | 0.06256 | -0.0781 | -10.4412
-11 | -0.6787 | 0.05108 | -0.0863 | -13.287
-10.5 | -0.7076 | 0.04037 | -0.0936 | -17.5279
-10 | -0.7386 | 0.03086 | -0.0985 | -23.9339
-9.5 | -0.7722 | 0.02299 | -0.0985 | -33.5885
-9 | -0.8019 | 0.01692 | -0.0915 | -47.3936
-8.5 | -0.8069 | 0.01256 | -0.0815 | -64.2436
-8 | -0.7678 | 0.01014 | -0.0746 | -75.7199
-7.5 | -0.7053 | 0.00904 | -0.0704 | -78.0199
-7 | -0.636 | 0.00843 | -0.0676 | -75.4448
-6.5 | -0.5648 | 0.00797 | -0.0656 | -70.8657
-6 | -0.4936 | 0.00763 | -0.0641 | -64.692
-5.5 | -0.4229 | 0.00728 | -0.0629 | -58.0907
-5 | -0.3521 | 0.007 | -0.062 | -50.3
-4.5 | -0.2819 | 0.00677 | -0.0614 | -41.6396
-4 | -0.2116 | 0.00652 | -0.0611 | -32.454
-3.5 | -0.1421 | 0.00629 | -0.0608 | -22.5914
-3 | -0.0734 | 0.00607 | -0.0607 | -12.0923
-2.5 | -0.0048 | 0.00581 | -0.0606 | -0.82616
-2 | 0.0618 | 0.0055 | -0.0604 | 11.2364
-1.5 | 0.1276 | 0.00513 | -0.0602 | 24.8733
-0.5 | 0.2588 | 0.00451 | -0.06 | 57.3836
0 | 0.3261 | 0.00436 | -0.0601 | 74.7936
0.5 | 0.3958 | 0.00437 | -0.0607 | 90.5721
1 | 0.4648 | 0.00445 | -0.0612 | 104.4494
1.5 | 0.5338 | 0.00453 | -0.0616 | 117.8366
2 | 0.6019 | 0.00468 | -0.0619 | 128.6111
2.5 | 0.6708 | 0.00482 | -0.0622 | 139.1701
3 | 0.7378 | 0.00505 | -0.062 | 146.099
3.5 | 0.8048 | 0.00528 | -0.0618 | 152.4242
4 | 0.8683 | 0.00564 | -0.0609 | 153.9539
4.5 | 0.9258 | 0.00623 | -0.0589 | 148.6035
5 | 0.9844 | 0.00676 | -0.057 | 145.6213
5.5 | 1.0407 | 0.00739 | -0.0545 | 140.8254
6 | 1.0942 | 0.00807 | -0.0515 | 135.5886
6.5 | 1.1396 | 0.00881 | -0.0469 | 129.353
7 | 1.1857 | 0.00972 | -0.0428 | 121.9856
7.5 | 1.2345 | 0.01069 | -0.0393 | 115.4818
8 | 1.2779 | 0.01207 | -0.0356 | 105.8741
8.5 | 1.3215 | 0.01371 | -0.0323 | 96.3895
9 | 1.3543 | 0.01599 | -0.0284 | 84.6967
9.5 | 1.383 | 0.0187 | -0.0244 | 73.9572
10 | 1.4131 | 0.0216 | -0.0207 | 65.4213
10.5 | 1.4353 | 0.02501 | -0.0168 | 57.389
11 | 1.4604 | 0.02834 | -0.0131 | 51.5314
11.5 | 1.4889 | 0.03162 | -0.0097 | 47.0873
12 | 1.5132 | 0.03538 | -0.0064 | 42.7699
12.5 | 1.5359 | 0.03934 | -0.0031 | 39.0417
13 | 1.5574 | 0.04357 | 0.0001 | 35.7448
13.5 | 1.5719 | 0.0484 | 0.0032 | 32.4773
14 | 1.5789 | 0.054 | 0.006 | 29.2389
15 | 1.5613 | 0.06825 | 0.0099 | 22.8762
15.5 | 1.5352 | 0.07729 | 0.0103 | 19.8629

## 121. Re 14M Mach 0.00 (1)
BIGFOIL.COM POLAR EXPORT
GA 35A317
GA 35A317 |  |  |  | Cl Max: | 1.686 | at alpha= | 15.5 | deg
JavaFoil+Calcfoil stall+Eppler ext transition |  |  |  | L/D Max: | 121.991 | at alpha= | 8 | deg
Re: | 14000000 |  |  | Cd Min: | 0.00605 | at alpha= | -0.5 | deg
Mach: | 0 |  |  | Cl=0 at alpha= | -2.3387 | deg
|  |  |  | @ Cl=0.1, Cd= | 0.0062832
|  |  |  | @ Cl=0.4, Cd= | 0.0061768
|  |  |  | @ Cl=0.6, Cd= | 0.0068213
alpha (deg) | Cl | Cd | Cm | Cl/Cd
-19 | -0.831 | 0.08713 | -0.011 | -9.534
-18.5 | -0.858 | 0.07238 | -0.012 | -11.859
-18 | -0.884 | 0.06007 | -0.013 | -14.711
-17.5 | -0.896 | 0.05769 | -0.014 | -15.536
-17 | -0.919 | 0.04744 | -0.015 | -19.368
-16.5 | -0.941 | 0.03864 | -0.016 | -24.347
-16 | -0.961 | 0.03128 | -0.017 | -30.727
-15.5 | -0.976 | 0.02629 | -0.018 | -37.116
-15 | -0.987 | 0.02215 | -0.019 | -44.544
-14.5 | -0.996 | 0.0186 | -0.02 | -53.563
-14 | -0.999 | 0.01642 | -0.022 | -60.856
-13.5 | -0.996 | 0.01496 | -0.023 | -66.579
-13 | -0.99 | 0.01369 | -0.024 | -72.294
-12.5 | -0.981 | 0.01262 | -0.025 | -77.794
-12 | -0.96 | 0.01194 | -0.026 | -80.456
-11.5 | -0.936 | 0.01136 | -0.027 | -82.383
-11 | -0.907 | 0.01119 | -0.028 | -81.041
-10.5 | -0.874 | 0.01042 | -0.029 | -83.882
-10 | -0.838 | 0.01034 | -0.03 | -81.031
-9.5 | -0.798 | 0.00949 | -0.031 | -84.074
-9 | -0.755 | 0.00913 | -0.032 | -82.687
-8.5 | -0.709 | 0.00882 | -0.033 | -80.462
-8 | -0.661 | 0.00851 | -0.034 | -77.598
-7.5 | -0.61 | 0.00812 | -0.035 | -75.07
-7 | -0.556 | 0.00796 | -0.036 | -69.894
-6.5 | -0.501 | 0.00767 | -0.037 | -65.285
-6 | -0.444 | 0.00778 | -0.038 | -57.132
-5.5 | -0.386 | 0.00748 | -0.039 | -51.61
-5 | -0.326 | 0.0074 | -0.04 | -44.086
-4.5 | -0.266 | 0.00714 | -0.041 | -37.274
-4 | -0.205 | 0.0073 | -0.042 | -28.104
-3.5 | -0.144 | 0.00692 | -0.043 | -20.81
-3 | -0.082 | 0.00679 | -0.044 | -12.112
-2.5 | -0.02 | 0.00645 | -0.045 | -3.136
-2 | 0.042 | 0.00633 | -0.046 | 6.617
-1.5 | 0.104 | 0.00628 | -0.047 | 16.609
-1 | 0.167 | 0.00615 | -0.048 | 27.089
-0.5 | 0.229 | 0.00605 | -0.049 | 37.841
0 | 0.293 | 0.00605 | -0.05 | 48.412
0.5 | 0.356 | 0.00612 | -0.051 | 58.098
1 | 0.418 | 0.0062 | -0.052 | 67.464
1.5 | 0.481 | 0.00624 | -0.053 | 77.088
2 | 0.544 | 0.00646 | -0.054 | 84.212
2.5 | 0.606 | 0.00686 | -0.055 | 88.397
3 | 0.669 | 0.00707 | -0.056 | 94.604
3.5 | 0.729 | 0.00743 | -0.057 | 98.106
4 | 0.79 | 0.00778 | -0.059 | 101.604
4.5 | 0.852 | 0.00817 | -0.06 | 104.246
5 | 0.913 | 0.00856 | -0.061 | 106.69
5.5 | 0.974 | 0.00905 | -0.062 | 107.575
6 | 1.035 | 0.00946 | -0.063 | 109.365
6.5 | 1.094 | 0.00956 | -0.064 | 114.468
7 | 1.152 | 0.00995 | -0.065 | 115.806
7.5 | 1.209 | 0.01032 | -0.066 | 117.075
8 | 1.264 | 0.01036 | -0.067 | 121.991
8.5 | 1.317 | 0.01144 | -0.068 | 115.098
9 | 1.368 | 0.01234 | -0.069 | 110.893
9.5 | 1.417 | 0.01279 | -0.07 | 110.772
10 | 1.464 | 0.01283 | -0.071 | 114.077
10.5 | 1.508 | 0.01336 | -0.072 | 112.884
11 | 1.549 | 0.01444 | -0.073 | 107.217
11.5 | 1.586 | 0.01498 | -0.074 | 105.892
12 | 1.586 | 0.01647 | -0.073 | 96.32
12.5 | 1.612 | 0.01721 | -0.074 | 93.707
13 | 1.635 | 0.01812 | -0.074 | 90.245
13.5 | 1.653 | 0.01922 | -0.075 | 86.019
14 | 1.667 | 0.02043 | -0.076 | 81.599
14.5 | 1.678 | 0.02172 | -0.076 | 77.248
15 | 1.684 | 0.0232 | -0.077 | 72.586
15.5 | 1.686 | 0.02488 | -0.077 | 67.755
16 | 1.686 | 0.02628 | -0.078 | 64.154
16.5 | 1.681 | 0.0283 | -0.078 | 59.39
17 | 1.672 | 0.0306 | -0.079 | 54.631
17.5 | 1.662 | 0.03231 | -0.08 | 51.438
18 | 1.648 | 0.03454 | -0.08 | 47.719
18.5 | 1.631 | 0.03727 | -0.081 | 43.747
19 | 1.611 | 0.03971 | -0.081 | 40.572
19.5 | 1.588 | 0.04261 | -0.081 | 37.271
20 | 1.554 | 0.04558 | -0.082 | 34.095

## 122. Re 14M Mach 0.00 (2)
BIGFOIL.COM POLAR EXPORT
GA 35A317
GA 35A317 |  |  |  | Cl Max: | 1.8234 | at alpha= | 20 | deg
XFOIL ncrit=9 |  |  |  | L/D Max: | 138.993 | at alpha= | 5 | deg
Re: | 14000000 |  |  | Cd Min: | 0.05319 | at alpha= | 20 | deg
Mach: | 0 |  |  | Cl=0 at alpha= | -2.419 | deg
|  |  |  | @ Cl=0.1, Cd= | 0.0049059
|  |  |  | @ Cl=0.4, Cd= | 0.0042925
|  |  |  | @ Cl=0.6, Cd= | 0.0047891
alpha (deg) | Cl | Cd | Cm | Cl/Cd
-20 | -1.6748 | 0.02727 | -0.0667 | -61.4155
-19.5 | -1.6582 | 0.0243 | -0.0662 | -68.2387
-19 | -1.6374 | 0.02186 | -0.0652 | -74.9039
-18.5 | -1.6137 | 0.01983 | -0.0638 | -81.3767
-18 | -1.5891 | 0.01834 | -0.0616 | -86.6467
-17.5 | -1.56 | 0.01714 | -0.0594 | -91.0152
-17 | -1.528 | 0.01611 | -0.0572 | -94.8479
-16.5 | -1.4936 | 0.01524 | -0.055 | -98.0052
-16 | -1.4565 | 0.01449 | -0.0527 | -100.5176
-15.5 | -1.4167 | 0.01385 | -0.0507 | -102.2888
-15 | -1.3716 | 0.01324 | -0.0495 | -103.5952
-14.5 | -1.3246 | 0.01269 | -0.0486 | -104.3814
-14 | -1.2761 | 0.01216 | -0.0479 | -104.9424
-13.5 | -1.2267 | 0.01166 | -0.0473 | -105.2058
-13 | -1.1769 | 0.01112 | -0.0466 | -105.8363
-12.5 | -1.1261 | 0.01062 | -0.0462 | -106.0358
-12 | -1.0745 | 0.01016 | -0.0458 | -105.7579
-11.5 | -1.022 | 0.00973 | -0.0455 | -105.036
-11 | -0.9686 | 0.00936 | -0.0454 | -103.4829
-10.5 | -0.9144 | 0.00901 | -0.0454 | -101.4872
-10 | -0.8597 | 0.00871 | -0.0454 | -98.7026
-9.5 | -0.8046 | 0.0084 | -0.0455 | -95.7857
-9 | -0.7496 | 0.00808 | -0.0456 | -92.7723
-8.5 | -0.694 | 0.00779 | -0.0457 | -89.0886
-8 | -0.6379 | 0.00755 | -0.0459 | -84.4901
-7.5 | -0.5814 | 0.00732 | -0.0462 | -79.4262
-7 | -0.525 | 0.00706 | -0.0465 | -74.3626
-6.5 | -0.4682 | 0.00688 | -0.0468 | -68.0523
-6 | -0.4111 | 0.00665 | -0.0472 | -61.8195
-5.5 | -0.3538 | 0.00648 | -0.0476 | -54.5988
-5 | -0.2964 | 0.0063 | -0.048 | -47.0476
-4.5 | -0.2388 | 0.00612 | -0.0485 | -39.0196
-4 | -0.1814 | 0.00596 | -0.0489 | -30.4362
-3.5 | -0.1237 | 0.00577 | -0.0494 | -21.4385
-3 | -0.0662 | 0.00559 | -0.0499 | -11.8426
-2.5 | -0.0092 | 0.0054 | -0.0502 | -1.7037
-2 | 0.0476 | 0.00512 | -0.0506 | 9.2969
-1.5 | 0.1039 | 0.00489 | -0.0509 | 21.2474
-1 | 0.1598 | 0.00459 | -0.0511 | 34.8148
-0.5 | 0.215 | 0.00436 | -0.0512 | 49.3119
0 | 0.2715 | 0.00426 | -0.0515 | 63.7324
0.5 | 0.3282 | 0.00421 | -0.0519 | 77.9572
1 | 0.3856 | 0.00427 | -0.0524 | 90.3044
1.5 | 0.4433 | 0.00436 | -0.053 | 101.6743
2 | 0.5 | 0.00449 | -0.0534 | 111.3586
2.5 | 0.5558 | 0.00468 | -0.0536 | 118.7607
3 | 0.6125 | 0.00482 | -0.0541 | 127.0747
3.5 | 0.6678 | 0.00503 | -0.0543 | 132.7634
4 | 0.7213 | 0.00535 | -0.0542 | 134.8224
4.5 | 0.775 | 0.00565 | -0.0542 | 137.1681
5 | 0.8284 | 0.00596 | -0.0541 | 138.9933
5.5 | 0.8795 | 0.00642 | -0.0537 | 136.9938
6 | 0.9308 | 0.00686 | -0.0533 | 135.6851
6.5 | 0.9824 | 0.00727 | -0.053 | 135.1307
7 | 1.034 | 0.00765 | -0.0527 | 135.1634
7.5 | 1.0855 | 0.00801 | -0.0525 | 135.5181
8 | 1.137 | 0.00836 | -0.0522 | 136.0048
8.5 | 1.1872 | 0.00873 | -0.0518 | 135.9908
9 | 1.2342 | 0.00923 | -0.0508 | 133.7161
9.5 | 1.2798 | 0.00973 | -0.0496 | 131.5313
10 | 1.3231 | 0.01016 | -0.048 | 130.2264
10.5 | 1.3639 | 0.01067 | -0.0459 | 127.8257
11 | 1.4024 | 0.01137 | -0.0438 | 123.3421
11.5 | 1.4375 | 0.01222 | -0.0413 | 117.635
12 | 1.4721 | 0.01318 | -0.0391 | 111.692
12.5 | 1.5076 | 0.0142 | -0.0372 | 106.169
13 | 1.5405 | 0.01546 | -0.0353 | 99.6442
13.5 | 1.574 | 0.01676 | -0.0338 | 93.9141
14 | 1.6056 | 0.01827 | -0.0323 | 87.8818
14.5 | 1.6344 | 0.02001 | -0.0307 | 81.6792
15 | 1.6605 | 0.02199 | -0.0291 | 75.5116
15.5 | 1.685 | 0.02413 | -0.0275 | 69.8301
16 | 1.7093 | 0.02633 | -0.0261 | 64.9183
16.5 | 1.7314 | 0.02872 | -0.0247 | 60.2855
17 | 1.7519 | 0.03134 | -0.0234 | 55.8998
17.5 | 1.7699 | 0.0342 | -0.0221 | 51.7515
18 | 1.7854 | 0.03741 | -0.0209 | 47.7252
18.5 | 1.7969 | 0.04104 | -0.0197 | 43.7841
19 | 1.8072 | 0.04488 | -0.0188 | 40.2674
19.5 | 1.8161 | 0.04894 | -0.018 | 37.1087
20 | 1.8234 | 0.05319 | -0.0173 | 34.2809

## 123. Re 14M Mach 0.10 (1)
BIGFOIL.COM POLAR EXPORT
GA 35A317
GA 35A317 |  |  |  | Cl Max: | 1.672 | at alpha= | 15.5 | deg
JavaFoil+Calcfoil stall+Eppler ext transition |  |  |  | L/D Max: | 121.751 | at alpha= | 8 | deg
Re: | 14000000 |  |  | Cd Min: | 0.00604 | at alpha= | 0 | deg
Mach: | 0.1 |  |  | Cl=0 at alpha= | -2.3387 | deg
|  |  |  | @ Cl=0.1, Cd= | 0.0063079
|  |  |  | @ Cl=0.4, Cd= | 0.0061868
|  |  |  | @ Cl=0.6, Cd= | 0.00676
alpha (deg) | Cl | Cd | Cm | Cl/Cd
-18.5 | -0.794 | 0.08923 | -0.011 | -8.901
-18 | -0.824 | 0.07352 | -0.012 | -11.209
-17.5 | -0.843 | 0.06844 | -0.013 | -12.311
-17 | -0.87 | 0.05582 | -0.014 | -15.584
-16.5 | -0.895 | 0.04525 | -0.016 | -19.784
-16 | -0.92 | 0.03634 | -0.017 | -25.313
-15.5 | -0.939 | 0.0299 | -0.018 | -31.407
-15 | -0.957 | 0.02407 | -0.019 | -39.78
-14.5 | -0.97 | 0.02011 | -0.02 | -48.254
-14 | -0.978 | 0.01727 | -0.022 | -56.642
-13.5 | -0.979 | 0.01567 | -0.023 | -62.459
-13 | -0.975 | 0.01414 | -0.024 | -69.008
-12.5 | -0.973 | 0.01271 | -0.025 | -76.521
-12 | -0.954 | 0.0121 | -0.026 | -78.834
-11.5 | -0.931 | 0.01152 | -0.027 | -80.839
-11 | -0.904 | 0.01091 | -0.028 | -82.852
-10.5 | -0.873 | 0.01053 | -0.029 | -82.848
-10 | -0.837 | 0.01043 | -0.03 | -80.305
-9.5 | -0.799 | 0.01004 | -0.031 | -79.549
-9 | -0.756 | 0.00926 | -0.032 | -81.693
-8.5 | -0.711 | 0.0089 | -0.033 | -79.844
-8 | -0.663 | 0.0085 | -0.034 | -77.937
-7.5 | -0.612 | 0.00852 | -0.035 | -71.768
-7 | -0.558 | 0.00791 | -0.036 | -70.577
-6.5 | -0.503 | 0.00765 | -0.037 | -65.743
-6 | -0.446 | 0.00783 | -0.038 | -57.009
-5.5 | -0.388 | 0.00745 | -0.039 | -51.998
-5 | -0.328 | 0.00736 | -0.04 | -44.573
-4.5 | -0.267 | 0.00723 | -0.041 | -37.009
-4 | -0.206 | 0.00739 | -0.042 | -27.932
-3.5 | -0.145 | 0.007 | -0.043 | -20.675
-3 | -0.083 | 0.00686 | -0.044 | -12.044
-2.5 | -0.02 | 0.00653 | -0.045 | -3.117
-2 | 0.042 | 0.0064 | -0.046 | 6.582
-1.5 | 0.105 | 0.0063 | -0.047 | 16.633
-1 | 0.167 | 0.00617 | -0.048 | 27.135
-0.5 | 0.23 | 0.00606 | -0.049 | 37.924
0 | 0.294 | 0.00604 | -0.05 | 48.772
0.5 | 0.357 | 0.00618 | -0.051 | 57.852
1 | 0.42 | 0.00619 | -0.053 | 67.926
1.5 | 0.483 | 0.0063 | -0.054 | 76.773
2 | 0.546 | 0.00646 | -0.055 | 84.589
2.5 | 0.609 | 0.00681 | -0.056 | 89.423
3 | 0.672 | 0.00714 | -0.057 | 94.198
3.5 | 0.732 | 0.00741 | -0.058 | 98.814
4 | 0.794 | 0.00776 | -0.059 | 102.406
4.5 | 0.856 | 0.0082 | -0.06 | 104.362
5 | 0.918 | 0.00866 | -0.061 | 105.929
5.5 | 0.979 | 0.00909 | -0.062 | 107.63
6 | 1.04 | 0.00951 | -0.063 | 109.337
6.5 | 1.099 | 0.00964 | -0.064 | 113.989
7 | 1.157 | 0.01003 | -0.065 | 115.445
7.5 | 1.214 | 0.0104 | -0.066 | 116.705
8 | 1.27 | 0.01043 | -0.067 | 121.751
8.5 | 1.323 | 0.01152 | -0.068 | 114.862
9 | 1.374 | 0.01244 | -0.069 | 110.413
9.5 | 1.423 | 0.01249 | -0.07 | 113.923
10 | 1.469 | 0.01298 | -0.071 | 113.162
10.5 | 1.512 | 0.01353 | -0.072 | 111.779
11 | 1.553 | 0.0146 | -0.073 | 106.338
11.5 | 1.562 | 0.01556 | -0.073 | 100.397
12 | 1.587 | 0.01675 | -0.073 | 94.737
12.5 | 1.611 | 0.01751 | -0.074 | 92.032
13 | 1.632 | 0.01846 | -0.075 | 88.412
13.5 | 1.649 | 0.01962 | -0.075 | 84.052
14 | 1.661 | 0.02086 | -0.076 | 79.608
14.5 | 1.668 | 0.02223 | -0.077 | 75.046
15 | 1.671 | 0.02398 | -0.077 | 69.674
15.5 | 1.672 | 0.02531 | -0.078 | 66.04
16 | 1.668 | 0.02702 | -0.078 | 61.718
16.5 | 1.659 | 0.02916 | -0.079 | 56.882
17 | 1.647 | 0.03153 | -0.079 | 52.223
17.5 | 1.633 | 0.03333 | -0.08 | 48.983
18 | 1.614 | 0.03569 | -0.08 | 45.233
18.5 | 1.592 | 0.03865 | -0.081 | 41.198
19 | 1.568 | 0.04145 | -0.081 | 37.836
19.5 | 1.54 | 0.04461 | -0.082 | 34.524
20 | 1.501 | 0.04793 | -0.082 | 31.311

## 124. Re 14M Mach 0.10 (2)
BIGFOIL.COM POLAR EXPORT
GA 35A317
GA 35A317 |  |  |  | Cl Max: | 1.8181 | at alpha= | 20 | deg
XFOIL ncrit=9 |  |  |  | L/D Max: | 139.381 | at alpha= | 5 | deg
Re: | 14000000 |  |  | Cd Min: | 0.05595 | at alpha= | 20 | deg
Mach: | 0.1 |  |  | Cl=0 at alpha= | -2.42 | deg
|  |  |  | @ Cl=0.1, Cd= | 0.004911
|  |  |  | @ Cl=0.4, Cd= | 0.0042964
|  |  |  | @ Cl=0.6, Cd= | 0.0047797
alpha (deg) | Cl | Cd | Cm | Cl/Cd
-20 | -1.6635 | 0.03064 | -0.0701 | -54.2918
-19.5 | -1.6508 | 0.02704 | -0.0699 | -61.0503
-19 | -1.6336 | 0.02403 | -0.0692 | -67.9817
-18.5 | -1.6124 | 0.02153 | -0.068 | -74.8908
-18 | -1.5901 | 0.01962 | -0.0659 | -81.0449
-17.5 | -1.5631 | 0.01812 | -0.0638 | -86.2638
-17 | -1.5326 | 0.01687 | -0.0615 | -90.8477
-16.5 | -1.4995 | 0.01583 | -0.059 | -94.7252
-16 | -1.4635 | 0.01495 | -0.0565 | -97.893
-15.5 | -1.4261 | 0.01421 | -0.0539 | -100.3589
-15 | -1.382 | 0.01355 | -0.0523 | -101.9926
-14.5 | -1.3351 | 0.01296 | -0.051 | -103.017
-14 | -1.2865 | 0.01239 | -0.0501 | -103.8337
-13.5 | -1.2367 | 0.01186 | -0.0492 | -104.2749
-13 | -1.1858 | 0.01135 | -0.0485 | -104.4758
-12.5 | -1.1349 | 0.01081 | -0.0478 | -104.9861
-12 | -1.0828 | 0.01032 | -0.0473 | -104.9225
-11.5 | -1.0299 | 0.00986 | -0.0469 | -104.4523
-11 | -0.9761 | 0.00946 | -0.0466 | -103.1818
-10.5 | -0.9215 | 0.00909 | -0.0464 | -101.3751
-10 | -0.8663 | 0.00878 | -0.0464 | -98.6674
-9.5 | -0.8105 | 0.00847 | -0.0464 | -95.6907
-9 | -0.755 | 0.00815 | -0.0464 | -92.638
-8.5 | -0.699 | 0.00784 | -0.0464 | -89.1582
-8 | -0.6425 | 0.00758 | -0.0466 | -84.7625
-7.5 | -0.5854 | 0.00735 | -0.0468 | -79.6463
-7 | -0.5286 | 0.0071 | -0.047 | -74.4507
-6.5 | -0.4713 | 0.0069 | -0.0473 | -68.3043
-6 | -0.4137 | 0.00668 | -0.0477 | -61.9311
-5.5 | -0.3561 | 0.00651 | -0.048 | -54.7005
-5 | -0.2982 | 0.00631 | -0.0484 | -47.2583
-4.5 | -0.2402 | 0.00614 | -0.0489 | -39.1205
-4 | -0.1824 | 0.00597 | -0.0493 | -30.5528
-3.5 | -0.1244 | 0.00578 | -0.0497 | -21.5225
-3 | -0.0664 | 0.00561 | -0.0502 | -11.836
-2.5 | -0.0091 | 0.00541 | -0.0506 | -1.6821
-1.5 | 0.1046 | 0.00489 | -0.0512 | 21.3906
-1 | 0.1609 | 0.00459 | -0.0514 | 35.0545
-0.5 | 0.2164 | 0.00436 | -0.0515 | 49.633
0 | 0.2733 | 0.00427 | -0.0518 | 64.0047
0.5 | 0.3303 | 0.00421 | -0.0522 | 78.4561
1 | 0.3881 | 0.00428 | -0.0527 | 90.6776
1.5 | 0.4462 | 0.00436 | -0.0533 | 102.3394
2 | 0.5032 | 0.00449 | -0.0536 | 112.0713
2.5 | 0.5594 | 0.00468 | -0.0539 | 119.5299
3 | 0.6164 | 0.00482 | -0.0543 | 127.8838
3.5 | 0.6721 | 0.00504 | -0.0545 | 133.3532
4 | 0.7258 | 0.00537 | -0.0544 | 135.1583
4.5 | 0.7798 | 0.00567 | -0.0544 | 137.5309
5 | 0.8335 | 0.00598 | -0.0543 | 139.3813
5.5 | 0.885 | 0.00644 | -0.0538 | 137.4224
6 | 0.9364 | 0.00689 | -0.0534 | 135.9071
6.5 | 0.9882 | 0.0073 | -0.053 | 135.3699
7 | 1.0401 | 0.0077 | -0.0527 | 135.0779
7.5 | 1.0919 | 0.00806 | -0.0524 | 135.4715
8.5 | 1.1939 | 0.0088 | -0.0515 | 135.6705
9 | 1.2409 | 0.00931 | -0.0504 | 133.2868
9.5 | 1.2863 | 0.00983 | -0.0491 | 130.8545
10 | 1.3279 | 0.01027 | -0.0469 | 129.2989
10.5 | 1.3694 | 0.01084 | -0.045 | 126.3284
11 | 1.406 | 0.0116 | -0.0424 | 121.2069
11.5 | 1.4411 | 0.01252 | -0.0399 | 115.1038
12 | 1.476 | 0.01355 | -0.0377 | 108.9299
12.5 | 1.5111 | 0.01467 | -0.0358 | 103.0061
13 | 1.5441 | 0.01601 | -0.0339 | 96.446
13.5 | 1.5777 | 0.01741 | -0.0324 | 90.6203
14 | 1.6087 | 0.01902 | -0.0308 | 84.5794
14.5 | 1.6364 | 0.02095 | -0.0291 | 78.1098
15 | 1.6621 | 0.02302 | -0.0274 | 72.2024
15.5 | 1.6872 | 0.02522 | -0.0259 | 66.8993
16 | 1.7099 | 0.0276 | -0.0243 | 61.9529
16.5 | 1.7312 | 0.03019 | -0.0229 | 57.3435
17 | 1.7504 | 0.03302 | -0.0215 | 53.0103
17.5 | 1.7674 | 0.03611 | -0.0201 | 48.9449
18 | 1.7822 | 0.03949 | -0.0189 | 45.1304
18.5 | 1.794 | 0.04317 | -0.0178 | 41.5566
19 | 1.8038 | 0.0472 | -0.0168 | 38.2161
19.5 | 1.81 | 0.05162 | -0.016 | 35.0639
20 | 1.8181 | 0.05595 | -0.0155 | 32.4951

## 125. Re 14M Mach 0.25 (1)
BIGFOIL.COM POLAR EXPORT
GA 35A317
GA 35A317 |  |  |  | Cl Max: | 1.604 | at alpha= | 13.5 | deg
JavaFoil+Calcfoil stall+Eppler ext transition |  |  |  | L/D Max: | 119.1 | at alpha= | 8 | deg
Re: | 14000000 |  |  | Cd Min: | 0.00615 | at alpha= | 0 | deg
Mach: | 0.25 |  |  | Cl=0 at alpha= | -2.3359 | deg
|  |  |  | @ Cl=0.1, Cd= | 0.0064037
|  |  |  | @ Cl=0.4, Cd= | 0.0062706
|  |  |  | @ Cl=0.6, Cd= | 0.006786
alpha (deg) | Cl | Cd | Cm | Cl/Cd
-16.5 | -0.544 | 0.10955 | -0.011 | -4.967
-16 | -0.589 | 0.09975 | -0.013 | -5.904
-15.5 | -0.629 | 0.09109 | -0.014 | -6.911
-15 | -0.675 | 0.075 | -0.016 | -9
-14.5 | -0.739 | 0.04694 | -0.019 | -15.734
-14 | -0.787 | 0.03262 | -0.021 | -24.11
-13.5 | -0.822 | 0.02529 | -0.022 | -32.505
-13 | -0.853 | 0.01941 | -0.024 | -43.938
-12.5 | -0.876 | 0.01552 | -0.025 | -56.43
-12 | -0.884 | 0.0138 | -0.026 | -64.078
-11.5 | -0.887 | 0.01251 | -0.028 | -70.915
-11 | -0.874 | 0.01191 | -0.029 | -73.338
-10.5 | -0.854 | 0.01105 | -0.03 | -77.259
-10 | -0.828 | 0.011 | -0.031 | -75.263
-9.5 | -0.796 | 0.01005 | -0.032 | -79.19
-9 | -0.759 | 0.00967 | -0.033 | -78.484
-8.5 | -0.717 | 0.0092 | -0.034 | -78
-8 | -0.672 | 0.00885 | -0.035 | -75.854
-7.5 | -0.622 | 0.00838 | -0.036 | -74.236
-7 | -0.57 | 0.0081 | -0.037 | -70.296
-6.5 | -0.514 | 0.00789 | -0.038 | -65.147
-6 | -0.457 | 0.008 | -0.039 | -57.077
-5.5 | -0.397 | 0.00777 | -0.04 | -51.104
-5 | -0.336 | 0.00748 | -0.041 | -44.977
-4.5 | -0.274 | 0.00721 | -0.042 | -38.049
-4 | -0.212 | 0.0071 | -0.043 | -29.851
-3.5 | -0.149 | 0.00712 | -0.044 | -20.864
-3 | -0.085 | 0.0069 | -0.045 | -12.301
-2.5 | -0.021 | 0.00664 | -0.046 | -3.146
-2 | 0.043 | 0.00643 | -0.047 | 6.731
-1.5 | 0.108 | 0.0064 | -0.049 | 16.814
-1 | 0.172 | 0.0062 | -0.05 | 27.749
-0.5 | 0.236 | 0.00616 | -0.051 | 38.36
0 | 0.303 | 0.00615 | -0.052 | 49.231
0.5 | 0.367 | 0.00623 | -0.053 | 58.953
1 | 0.432 | 0.00631 | -0.054 | 68.521
1.5 | 0.497 | 0.00636 | -0.055 | 78.086
2 | 0.561 | 0.00657 | -0.056 | 85.413
2.5 | 0.626 | 0.00693 | -0.057 | 90.301
3 | 0.691 | 0.00729 | -0.058 | 94.726
3.5 | 0.752 | 0.00759 | -0.059 | 99.136
4 | 0.816 | 0.00797 | -0.06 | 102.365
4.5 | 0.879 | 0.00846 | -0.061 | 103.926
5 | 0.942 | 0.00902 | -0.063 | 104.49
5.5 | 1.005 | 0.00942 | -0.064 | 106.641
6 | 1.067 | 0.00953 | -0.065 | 112.05
6.5 | 1.128 | 0.01 | -0.066 | 112.845
7 | 1.187 | 0.01042 | -0.067 | 113.97
7.5 | 1.245 | 0.01084 | -0.068 | 114.901
8 | 1.301 | 0.01092 | -0.069 | 119.1
8.5 | 1.354 | 0.01214 | -0.07 | 111.478
9 | 1.404 | 0.01321 | -0.071 | 106.253
9.5 | 1.451 | 0.01318 | -0.072 | 110.052
10 | 1.495 | 0.01431 | -0.073 | 104.424
10.5 | 1.534 | 0.015 | -0.074 | 102.29
11 | 1.535 | 0.01629 | -0.073 | 94.207
11.5 | 1.56 | 0.0172 | -0.074 | 90.731
12 | 1.58 | 0.01827 | -0.075 | 86.518
12.5 | 1.595 | 0.01938 | -0.076 | 82.305
13 | 1.603 | 0.02072 | -0.076 | 77.328
13.5 | 1.604 | 0.0222 | -0.077 | 72.264
14 | 1.599 | 0.02402 | -0.077 | 66.554
14.5 | 1.587 | 0.02569 | -0.078 | 61.775
15 | 1.568 | 0.02793 | -0.078 | 56.143
15.5 | 1.543 | 0.02997 | -0.079 | 51.503
16 | 1.512 | 0.0324 | -0.079 | 46.676
16.5 | 1.474 | 0.03506 | -0.08 | 42.053
17 | 1.43 | 0.03827 | -0.08 | 37.364
17.5 | 1.379 | 0.04215 | -0.081 | 32.706
18 | 1.322 | 0.04645 | -0.081 | 28.457
18.5 | 1.262 | 0.05019 | -0.081 | 25.143

## 126. Re 14M Mach 0.25 (2)
BIGFOIL.COM POLAR EXPORT
GA 35A317
GA 35A317 |  |  |  | Cl Max: | 1.7762 | at alpha= | 20 | deg
XFOIL ncrit=9 |  |  |  | L/D Max: | 141.279 | at alpha= | 5 | deg
Re: | 14000000 |  |  | Cd Min: | 0.0725 | at alpha= | 20 | deg
Mach: | 0.25 |  |  | Cl=0 at alpha= | -2.4281 | deg
|  |  |  | @ Cl=0.1, Cd= | 0.0049766
|  |  |  | @ Cl=0.4, Cd= | 0.0042876
|  |  |  | @ Cl=0.6, Cd= | 0.0047491
alpha (deg) | Cl | Cd | Cm | Cl/Cd
-20 | -1.4641 | 0.06667 | -0.0719 | -21.9604
-19.5 | -1.4987 | 0.05607 | -0.0771 | -26.7291
-19 | -1.521 | 0.04725 | -0.0808 | -32.1905
-18.5 | -1.5349 | 0.03973 | -0.0832 | -38.6333
-18 | -1.539 | 0.03357 | -0.0844 | -45.8445
-17.5 | -1.535 | 0.02898 | -0.0838 | -52.9676
-17 | -1.5215 | 0.0251 | -0.083 | -60.6175
-16.5 | -1.5015 | 0.022 | -0.0812 | -68.25
-16 | -1.4764 | 0.01958 | -0.0787 | -75.4035
-15.5 | -1.4471 | 0.01768 | -0.0756 | -81.8495
-15 | -1.4139 | 0.0162 | -0.072 | -87.2778
-14.5 | -1.3764 | 0.01503 | -0.0684 | -91.5768
-14 | -1.3371 | 0.0141 | -0.0644 | -94.8298
-13.5 | -1.2886 | 0.01327 | -0.0619 | -97.1063
-13 | -1.2372 | 0.01254 | -0.0598 | -98.6603
-12.5 | -1.1836 | 0.01188 | -0.0581 | -99.6296
-12 | -1.1287 | 0.0113 | -0.0565 | -99.885
-11.5 | -1.0734 | 0.0107 | -0.0552 | -100.3178
-11 | -1.0176 | 0.01015 | -0.0539 | -100.2562
-10.5 | -0.9606 | 0.00964 | -0.0529 | -99.6473
-10 | -0.903 | 0.00921 | -0.0521 | -98.0456
-9.5 | -0.8444 | 0.00882 | -0.0515 | -95.737
-9 | -0.7855 | 0.00849 | -0.0511 | -92.5206
-8.5 | -0.7264 | 0.00814 | -0.0507 | -89.2383
-8 | -0.6676 | 0.00782 | -0.0504 | -85.3708
-7.5 | -0.6079 | 0.00753 | -0.0502 | -80.7304
-7 | -0.5481 | 0.00729 | -0.0502 | -75.1852
-6.5 | -0.4885 | 0.00702 | -0.0502 | -69.5869
-6 | -0.4284 | 0.00681 | -0.0503 | -62.9075
-5.5 | -0.3686 | 0.0066 | -0.0504 | -55.8485
-5 | -0.3083 | 0.00639 | -0.0507 | -48.2473
-4.5 | -0.2481 | 0.00621 | -0.051 | -39.9517
-4 | -0.1879 | 0.00605 | -0.0513 | -31.0579
-3.5 | -0.1278 | 0.00584 | -0.0517 | -21.8836
-3 | -0.0681 | 0.00566 | -0.052 | -12.0318
-2.5 | -0.0085 | 0.00545 | -0.0524 | -1.5596
-2 | 0.0506 | 0.00518 | -0.0526 | 9.7683
-1.5 | 0.1089 | 0.00494 | -0.0528 | 22.0445
-1 | 0.1669 | 0.0046 | -0.053 | 36.2826
-0.5 | 0.2244 | 0.00437 | -0.0531 | 51.3501
0 | 0.2831 | 0.00427 | -0.0534 | 66.2998
0.5 | 0.3421 | 0.00422 | -0.0538 | 81.0664
1 | 0.4021 | 0.00429 | -0.0543 | 93.7296
1.5 | 0.4621 | 0.00438 | -0.0548 | 105.5023
2 | 0.5214 | 0.00449 | -0.0553 | 116.1247
2.5 | 0.5796 | 0.00469 | -0.0555 | 123.5821
3 | 0.6383 | 0.00486 | -0.0558 | 131.3374
3.5 | 0.6957 | 0.0051 | -0.0559 | 136.4118
4 | 0.7512 | 0.00542 | -0.0557 | 138.5978
4.5 | 0.8067 | 0.00576 | -0.0554 | 140.0521
5 | 0.8618 | 0.0061 | -0.0551 | 141.2787
5.5 | 0.9151 | 0.00656 | -0.0545 | 139.497
6 | 0.9672 | 0.00707 | -0.0536 | 136.8034
6.5 | 1.0202 | 0.00752 | -0.0529 | 135.6649
7 | 1.0734 | 0.00796 | -0.0522 | 134.8492
7.5 | 1.1264 | 0.00836 | -0.0515 | 134.7368
8 | 1.1791 | 0.00876 | -0.0507 | 134.6005
8.5 | 1.2285 | 0.00926 | -0.0493 | 132.6674
9 | 1.2718 | 0.00986 | -0.0468 | 128.9858
9.5 | 1.3128 | 0.01048 | -0.044 | 125.2672
10 | 1.3479 | 0.01113 | -0.0402 | 121.1051
10.5 | 1.3902 | 0.01203 | -0.0382 | 115.5611
11 | 1.4255 | 0.01323 | -0.0354 | 107.7475
11.5 | 1.4604 | 0.0146 | -0.0329 | 100.0274
12 | 1.4966 | 0.01604 | -0.0309 | 93.3042
12.5 | 1.5299 | 0.01777 | -0.0288 | 86.0945
13 | 1.5631 | 0.01957 | -0.0269 | 79.8723
13.5 | 1.5931 | 0.02166 | -0.025 | 73.5503
14 | 1.619 | 0.02405 | -0.0228 | 67.3181
14.5 | 1.6432 | 0.02663 | -0.0207 | 61.7048
15 | 1.6673 | 0.02927 | -0.0188 | 56.9628
15.5 | 1.6899 | 0.03215 | -0.0169 | 52.563
16 | 1.7095 | 0.03533 | -0.0151 | 48.3866
16.5 | 1.7255 | 0.03896 | -0.0135 | 44.289
17 | 1.7389 | 0.04287 | -0.0119 | 40.5622
17.5 | 1.7502 | 0.04707 | -0.0105 | 37.1829
18 | 1.7592 | 0.05157 | -0.0093 | 34.1129
18.5 | 1.7663 | 0.05633 | -0.0083 | 31.3563
19 | 1.7737 | 0.06123 | -0.0075 | 28.9678
19.5 | 1.7757 | 0.06669 | -0.0071 | 26.6262
20 | 1.7762 | 0.0725 | -0.0069 | 24.4993

## 127. Re 14M Mach 0.50 (1)
BIGFOIL.COM POLAR EXPORT
GA 35A317
GA 35A317 |  |  |  | Cl Max: | 1.443 | at alpha= | 9 | deg
JavaFoil+Calcfoil stall+Eppler ext transition |  |  |  | L/D Max: | 107.528 | at alpha= | 7.5 | deg
Re: | 14000000 |  |  | Cd Min: | 0.00641 | at alpha= | 0 | deg
Mach: | 0.5 |  |  | Cl=0 at alpha= | -2.338 | deg
|  |  |  | @ Cl=0.1, Cd= | 0.0066633
|  |  |  | @ Cl=0.4, Cd= | 0.0065289
|  |  |  | @ Cl=0.6, Cd= | 0.0069026
alpha (deg) | Cl | Cd | Cm | Cl/Cd
-20 | -1.015 | 0.17502 | -0.009 | -5.797
-19.5 | -0.985 | 0.17118 | -0.009 | -5.756
-19 | -0.956 | 0.16715 | -0.009 | -5.72
-18.5 | -0.928 | 0.15509 | -0.01 | -5.982
-18 | -0.9 | 0.15197 | -0.01 | -5.921
-17.5 | -0.877 | 0.13399 | -0.012 | -6.543
-17 | -0.852 | 0.12135 | -0.013 | -7.025
-16.5 | -0.825 | 0.11428 | -0.013 | -7.219
-16 | -0.794 | 0.11107 | -0.014 | -7.145
-15.5 | -0.765 | 0.10481 | -0.014 | -7.301
-15 | -0.734 | 0.10357 | -0.014 | -7.083
-14.5 | -0.703 | 0.10074 | -0.014 | -6.98
-14 | -0.673 | 0.09829 | -0.015 | -6.847
-13.5 | -0.643 | 0.09444 | -0.015 | -6.813
-13 | -0.616 | 0.09466 | -0.016 | -6.506
-12.5 | -0.59 | 0.08405 | -0.017 | -7.015
-12 | -0.559 | 0.08143 | -0.017 | -6.864
-11.5 | -0.533 | 0.0732 | -0.018 | -7.28
-11 | -0.549 | 0.03622 | -0.027 | -15.151
-10.5 | -0.56 | 0.01651 | -0.032 | -33.934
-10 | -0.453 | 0.05586 | -0.023 | -8.106
-9.5 | -0.495 | 0.01495 | -0.034 | -33.108
-9 | -0.473 | 0.01207 | -0.036 | -39.156
-8.5 | -0.437 | 0.01206 | -0.038 | -36.281
-8 | -0.51 | 0.01295 | -0.038 | -39.373
-7.5 | -0.603 | 0.01029 | -0.04 | -58.613
-7 | -0.588 | 0.00961 | -0.041 | -61.184
-6.5 | -0.548 | 0.00886 | -0.042 | -61.828
-6 | -0.496 | 0.0088 | -0.043 | -56.367
-5.5 | -0.436 | 0.00848 | -0.045 | -51.367
-5 | -0.371 | 0.00827 | -0.046 | -44.917
-4.5 | -0.304 | 0.00753 | -0.047 | -40.406
-4 | -0.236 | 0.00755 | -0.048 | -31.208
-3.5 | -0.165 | 0.00734 | -0.049 | -22.562
-3 | -0.095 | 0.00706 | -0.051 | -13.405
-2.5 | -0.023 | 0.00716 | -0.052 | -3.258
-2 | 0.048 | 0.00675 | -0.053 | 7.16
-1.5 | 0.12 | 0.00663 | -0.054 | 18.129
-1 | 0.192 | 0.00649 | -0.055 | 29.582
-0.5 | 0.264 | 0.00643 | -0.057 | 41.062
0 | 0.338 | 0.00641 | -0.058 | 52.812
0.5 | 0.411 | 0.00655 | -0.059 | 62.749
1 | 0.483 | 0.00666 | -0.06 | 72.486
1.5 | 0.555 | 0.00673 | -0.061 | 82.565
2 | 0.628 | 0.00701 | -0.063 | 89.541
2.5 | 0.7 | 0.00757 | -0.064 | 92.451
3 | 0.772 | 0.00797 | -0.065 | 96.887
3.5 | 0.84 | 0.00845 | -0.066 | 99.36
4 | 0.91 | 0.00899 | -0.068 | 101.221
4.5 | 0.981 | 0.0096 | -0.069 | 102.145
5 | 1.05 | 0.01033 | -0.07 | 101.662
5.5 | 1.119 | 0.01093 | -0.071 | 102.34
6 | 1.187 | 0.01152 | -0.072 | 103.086
6.5 | 1.253 | 0.01217 | -0.073 | 102.956
7 | 1.314 | 0.0127 | -0.075 | 103.463
7.5 | 1.37 | 0.01274 | -0.076 | 107.528
8 | 1.388 | 0.01601 | -0.075 | 86.724
8.5 | 1.423 | 0.01713 | -0.076 | 83.025
9 | 1.443 | 0.01852 | -0.077 | 77.948
9.5 | 1.442 | 0.01984 | -0.078 | 72.657
10 | 1.4 | 0.02198 | -0.078 | 63.686
10.5 | 1.241 | 0.02469 | -0.079 | 50.289
11 | 0.907 | 0.02625 | -0.08 | 34.561
11.5 | 0.934 | 0.03015 | -0.08 | 30.981
12 | 0.961 | 0.03391 | -0.08 | 28.34
12.5 | 0.986 | 0.03833 | -0.08 | 25.715
13 | 1.011 | 0.04301 | -0.081 | 23.509
13.5 | 1.027 | 0.05229 | -0.08 | 19.638
14 | 1.065 | 0.04874 | -0.081 | 21.844

## 128. Re 14M Mach 0.50 (2)
BIGFOIL.COM POLAR EXPORT
GA 35A317
GA 35A317 |  |  |  | Cl Max: | 1.6006 | at alpha= | 14 | deg
XFOIL ncrit=9 |  |  |  | L/D Max: | 151.966 | at alpha= | 3.5 | deg
Re: | 14000000 |  |  | Cd Min: | 0.15685 | at alpha= | 19 | deg
Mach: | 0.5 |  |  | Cl=0 at alpha= | -2.4636 | deg
|  |  |  | @ Cl=0.1, Cd= | 0.0052418
|  |  |  | @ Cl=0.4, Cd= | 0.0043342
|  |  |  | @ Cl=0.6, Cd= | 0.0046051
alpha (deg) | Cl | Cd | Cm | Cl/Cd
-13.5 | -0.594 | 0.10584 | -0.0543 | -5.6122
-13 | -0.6083 | 0.09511 | -0.0603 | -6.3958
-12.5 | -0.6258 | 0.08423 | -0.0661 | -7.4297
-12 | -0.6448 | 0.07293 | -0.0717 | -8.8414
-11.5 | -0.6652 | 0.06107 | -0.0794 | -10.8924
-11 | -0.6906 | 0.04977 | -0.0874 | -13.8758
-10.5 | -0.7192 | 0.03922 | -0.0945 | -18.3376
-10 | -0.7496 | 0.02995 | -0.099 | -25.0284
-9.5 | -0.7824 | 0.02233 | -0.0984 | -35.0381
-9 | -0.8106 | 0.01648 | -0.0909 | -49.1869
-8.5 | -0.8158 | 0.01205 | -0.0807 | -67.7012
-8 | -0.7738 | 0.00975 | -0.0739 | -79.3641
-7.5 | -0.7094 | 0.00878 | -0.0699 | -80.7973
-7 | -0.6391 | 0.00818 | -0.0672 | -78.1296
-6.5 | -0.5676 | 0.00776 | -0.0652 | -73.1443
-6 | -0.4958 | 0.00742 | -0.0638 | -66.8194
-5.5 | -0.4246 | 0.0071 | -0.0627 | -59.8028
-5 | -0.3537 | 0.00685 | -0.0618 | -51.635
-4.5 | -0.2828 | 0.0066 | -0.0613 | -42.8485
-4 | -0.2125 | 0.00637 | -0.061 | -33.3595
-3.5 | -0.1429 | 0.00617 | -0.0607 | -23.1605
-3 | -0.0735 | 0.00593 | -0.0607 | -12.3946
-2.5 | -0.0049 | 0.00571 | -0.0606 | -0.85814
-2 | 0.0624 | 0.00544 | -0.0605 | 11.4706
-1.5 | 0.1288 | 0.00509 | -0.0604 | 25.3045
-1 | 0.1934 | 0.00473 | -0.0601 | 40.8879
0 | 0.3272 | 0.00431 | -0.0603 | 75.9165
0.5 | 0.3958 | 0.00433 | -0.0607 | 91.4088
1 | 0.4651 | 0.0044 | -0.0613 | 105.7045
1.5 | 0.534 | 0.00449 | -0.0617 | 118.931
2 | 0.6028 | 0.00461 | -0.062 | 130.7592
2.5 | 0.6711 | 0.00476 | -0.0622 | 140.9874
3 | 0.7374 | 0.00503 | -0.062 | 146.6004
3.5 | 0.8039 | 0.00529 | -0.0617 | 151.966
4 | 0.866 | 0.00573 | -0.0606 | 151.1344
4.5 | 0.9249 | 0.00627 | -0.0588 | 147.512
5 | 0.9838 | 0.00679 | -0.0569 | 144.8895
6 | 1.0955 | 0.00803 | -0.0517 | 136.4259
6.5 | 1.1418 | 0.00873 | -0.0473 | 130.7904
7 | 1.1903 | 0.00956 | -0.0434 | 124.5084
7.5 | 1.239 | 0.0105 | -0.0398 | 118
8 | 1.2865 | 0.01169 | -0.0364 | 110.0513
9 | 1.3624 | 0.01573 | -0.0292 | 86.6116
9.5 | 1.3938 | 0.01806 | -0.025 | 77.1761
10 | 1.424 | 0.02095 | -0.0213 | 67.9714
10.5 | 1.4487 | 0.02423 | -0.0174 | 59.7895
11 | 1.4769 | 0.02735 | -0.0138 | 54
11.5 | 1.5044 | 0.03069 | -0.0102 | 49.0192
12 | 1.5318 | 0.03418 | -0.0068 | 44.8157
12.5 | 1.5563 | 0.03802 | -0.0035 | 40.9337
13 | 1.5771 | 0.04228 | -0.0002 | 37.3013
13.5 | 1.5932 | 0.04696 | 0.003 | 33.9267
14 | 1.6006 | 0.05249 | 0.006 | 30.4934
14.5 | 1.5958 | 0.05909 | 0.0086 | 27.0063
15 | 1.578 | 0.06702 | 0.0102 | 23.5452
15.5 | 1.5419 | 0.07685 | 0.0106 | 20.0638
16 | 1.5083 | 0.08682 | 0.0098 | 17.3727
16.5 | 1.4729 | 0.09744 | 0.0077 | 15.116
17 | 1.4369 | 0.10864 | 0.0044 | 13.2263
17.5 | 1.4015 | 0.12024 | -0.0001 | 11.6559
18 | 1.3691 | 0.13216 | -0.0056 | 10.3594
18.5 | 1.3383 | 0.14435 | -0.0122 | 9.2712
19 | 1.3102 | 0.15685 | -0.0197 | 8.3532

## 129. Re 16M Mach 0.00 (1)
BIGFOIL.COM POLAR EXPORT
GA 35A317
GA 35A317 |  |  |  | Cl Max: | 1.689 | at alpha= | 15.5 | deg
JavaFoil+Calcfoil stall+Eppler ext transition |  |  |  | L/D Max: | 123.33 | at alpha= | 8 | deg
Re: | 16000000 |  |  | Cd Min: | 0.00611 | at alpha= | 0 | deg
Mach: | 0 |  |  | Cl=0 at alpha= | -2.3387 | deg
|  |  |  | @ Cl=0.1, Cd= | 0.0063165
|  |  |  | @ Cl=0.4, Cd= | 0.00614
|  |  |  | @ Cl=0.6, Cd= | 0.0068468
alpha (deg) | Cl | Cd | Cm | Cl/Cd
-19 | -0.838 | 0.08021 | -0.011 | -10.443
-18.5 | -0.864 | 0.06673 | -0.012 | -12.955
-18 | -0.886 | 0.05774 | -0.013 | -15.352
-17.5 | -0.901 | 0.05364 | -0.014 | -16.806
-17 | -0.923 | 0.04506 | -0.015 | -20.474
-16.5 | -0.946 | 0.03594 | -0.016 | -26.336
-16 | -0.964 | 0.02986 | -0.017 | -32.291
-15.5 | -0.979 | 0.02493 | -0.018 | -39.259
-15 | -0.99 | 0.02095 | -0.019 | -47.286
-14.5 | -0.999 | 0.01813 | -0.02 | -55.089
-14 | -1.002 | 0.01572 | -0.022 | -63.721
-13.5 | -0.998 | 0.01455 | -0.023 | -68.584
-13 | -0.994 | 0.01314 | -0.024 | -75.65
-12.5 | -0.981 | 0.01237 | -0.025 | -79.345
-12 | -0.961 | 0.01171 | -0.026 | -82.003
-11.5 | -0.936 | 0.0111 | -0.027 | -84.304
-11 | -0.907 | 0.01056 | -0.028 | -85.894
-10.5 | -0.874 | 0.01059 | -0.029 | -82.539
-10 | -0.838 | 0.0101 | -0.03 | -82.935
-9.5 | -0.798 | 0.00929 | -0.031 | -85.966
-9 | -0.755 | 0.00897 | -0.032 | -84.228
-8.5 | -0.709 | 0.00869 | -0.033 | -81.649
-8 | -0.661 | 0.00839 | -0.034 | -78.73
-7.5 | -0.61 | 0.00797 | -0.035 | -76.524
-7 | -0.556 | 0.0081 | -0.036 | -68.673
-6.5 | -0.501 | 0.00786 | -0.037 | -63.777
-6 | -0.444 | 0.00766 | -0.038 | -58.026
-5.5 | -0.386 | 0.00737 | -0.039 | -52.326
-5 | -0.326 | 0.00727 | -0.04 | -44.917
-4.5 | -0.266 | 0.00705 | -0.041 | -37.775
-4 | -0.205 | 0.00706 | -0.042 | -29.062
-3.5 | -0.144 | 0.00703 | -0.043 | -20.477
-3 | -0.082 | 0.00679 | -0.044 | -12.115
-2.5 | -0.02 | 0.00661 | -0.045 | -3.063
-2 | 0.042 | 0.00641 | -0.046 | 6.54
-1.5 | 0.104 | 0.00631 | -0.047 | 16.53
-1 | 0.167 | 0.00621 | -0.048 | 26.837
-0.5 | 0.229 | 0.00613 | -0.049 | 37.342
0 | 0.293 | 0.00611 | -0.05 | 47.987
0.5 | 0.356 | 0.00614 | -0.051 | 57.973
1 | 0.418 | 0.00614 | -0.052 | 68.132
1.5 | 0.481 | 0.00639 | -0.053 | 75.297
2 | 0.544 | 0.00663 | -0.054 | 81.97
2.5 | 0.606 | 0.00687 | -0.055 | 88.197
3 | 0.669 | 0.00717 | -0.056 | 93.241
3.5 | 0.729 | 0.00748 | -0.057 | 97.422
4 | 0.79 | 0.00783 | -0.059 | 100.975
4.5 | 0.852 | 0.00816 | -0.06 | 104.367
5 | 0.913 | 0.00858 | -0.061 | 106.424
5.5 | 0.974 | 0.00899 | -0.062 | 108.28
6 | 1.035 | 0.00933 | -0.063 | 110.926
6.5 | 1.094 | 0.00944 | -0.064 | 115.949
7 | 1.152 | 0.00981 | -0.065 | 117.404
7.5 | 1.209 | 0.01033 | -0.066 | 117.044
8 | 1.264 | 0.01025 | -0.067 | 123.33
8.5 | 1.317 | 0.01103 | -0.068 | 119.396
9 | 1.368 | 0.01248 | -0.069 | 109.632
9.5 | 1.417 | 0.01266 | -0.07 | 111.953
10 | 1.464 | 0.01329 | -0.071 | 110.13
10.5 | 1.508 | 0.0136 | -0.072 | 110.86
11 | 1.549 | 0.01413 | -0.073 | 109.613
11.5 | 1.586 | 0.01469 | -0.074 | 108.019
12 | 1.589 | 0.01587 | -0.073 | 100.068
12.5 | 1.614 | 0.01697 | -0.074 | 95.15
13 | 1.637 | 0.01785 | -0.074 | 91.698
13.5 | 1.656 | 0.01868 | -0.075 | 88.647
14 | 1.67 | 0.01986 | -0.076 | 84.099
14.5 | 1.681 | 0.02105 | -0.077 | 79.844
15 | 1.686 | 0.02265 | -0.077 | 74.441
15.5 | 1.689 | 0.0242 | -0.078 | 69.783
16 | 1.688 | 0.02566 | -0.078 | 65.797
16.5 | 1.684 | 0.02741 | -0.079 | 61.421
17 | 1.674 | 0.02966 | -0.079 | 56.454
17.5 | 1.664 | 0.03136 | -0.08 | 53.081
18 | 1.65 | 0.0338 | -0.08 | 48.815
18.5 | 1.633 | 0.03613 | -0.081 | 45.195
19 | 1.614 | 0.03854 | -0.081 | 41.877
19.5 | 1.59 | 0.0413 | -0.082 | 38.503
20 | 1.557 | 0.0442 | -0.082 | 35.215

## 130. Re 16M Mach 0.00 (2)
BIGFOIL.COM POLAR EXPORT
GA 35A317
GA 35A317 |  |  |  | Cl Max: | 1.8445 | at alpha= | 20 | deg
XFOIL ncrit=9 |  |  |  | L/D Max: | 138.301 | at alpha= | 8 | deg
Re: | 16000000 |  |  | Cd Min: | 0.05106 | at alpha= | 20 | deg
Mach: | 0 |  |  | Cl=0 at alpha= | -2.42 | deg
|  |  |  | @ Cl=0.1, Cd= | 0.0048782
|  |  |  | @ Cl=0.4, Cd= | 0.0042902
|  |  |  | @ Cl=0.6, Cd= | 0.0048354
alpha (deg) | Cl | Cd | Cm | Cl/Cd
-20 | -1.6873 | 0.0262 | -0.0666 | -64.4008
-19.5 | -1.6697 | 0.0234 | -0.0658 | -71.3547
-19 | -1.6486 | 0.02105 | -0.0647 | -78.3183
-18.5 | -1.6257 | 0.01919 | -0.0629 | -84.716
-18 | -1.6004 | 0.01778 | -0.0606 | -90.0112
-17.5 | -1.5709 | 0.01659 | -0.0584 | -94.6896
-17 | -1.5386 | 0.0156 | -0.0561 | -98.6282
-16.5 | -1.5034 | 0.01476 | -0.0537 | -101.8564
-16 | -1.4667 | 0.01407 | -0.0513 | -104.2431
-15.5 | -1.4235 | 0.01345 | -0.0498 | -105.8364
-15 | -1.3776 | 0.01286 | -0.0487 | -107.1229
-14.5 | -1.3299 | 0.01232 | -0.0479 | -107.9464
-14 | -1.281 | 0.01182 | -0.0472 | -108.3756
-13.5 | -1.231 | 0.01133 | -0.0467 | -108.6496
-13 | -1.1801 | 0.01089 | -0.0462 | -108.3655
-12.5 | -1.1289 | 0.01041 | -0.0458 | -108.4438
-12 | -1.077 | 0.00996 | -0.0454 | -108.1325
-11.5 | -1.0243 | 0.00953 | -0.0452 | -107.4816
-11 | -0.9709 | 0.00915 | -0.0451 | -106.1093
-10.5 | -0.9167 | 0.00881 | -0.045 | -104.0522
-10 | -0.8618 | 0.0085 | -0.0451 | -101.3882
-9.5 | -0.8065 | 0.00823 | -0.0452 | -97.9951
-9 | -0.7511 | 0.00793 | -0.0453 | -94.7163
-8.5 | -0.6955 | 0.00763 | -0.0455 | -91.1533
-8 | -0.6394 | 0.00739 | -0.0457 | -86.5223
-7.5 | -0.5826 | 0.00717 | -0.0461 | -81.2552
-7 | -0.5262 | 0.00694 | -0.0463 | -75.8213
-6.5 | -0.4691 | 0.00672 | -0.0467 | -69.8065
-6 | -0.412 | 0.00654 | -0.0471 | -62.9969
-5.5 | -0.3546 | 0.00636 | -0.0475 | -55.7547
-5 | -0.297 | 0.00617 | -0.0479 | -48.1361
-4.5 | -0.2395 | 0.00602 | -0.0484 | -39.7841
-4 | -0.1817 | 0.00585 | -0.0489 | -31.0598
-3.5 | -0.1241 | 0.00567 | -0.0494 | -21.8871
-3 | -0.0667 | 0.00551 | -0.0498 | -12.1053
-2.5 | -0.0091 | 0.00531 | -0.0503 | -1.7137
-2 | 0.0478 | 0.00509 | -0.0506 | 9.391
-1.5 | 0.1045 | 0.00486 | -0.051 | 21.5021
-1 | 0.1603 | 0.00463 | -0.0512 | 34.622
0 | 0.2722 | 0.00429 | -0.0517 | 63.4499
0.5 | 0.3279 | 0.00422 | -0.0519 | 77.7014
1 | 0.3854 | 0.00427 | -0.0524 | 90.2576
1.5 | 0.4431 | 0.00435 | -0.0529 | 101.8621
2 | 0.4994 | 0.00451 | -0.0533 | 110.7317
2.5 | 0.5553 | 0.0047 | -0.0535 | 118.1489
3 | 0.6114 | 0.00487 | -0.0539 | 125.5441
3.5 | 0.6663 | 0.00513 | -0.054 | 129.883
4 | 0.7207 | 0.00541 | -0.0541 | 133.2163
4.5 | 0.7747 | 0.00569 | -0.0541 | 136.1511
5 | 0.8283 | 0.00599 | -0.0541 | 138.2805
5.5 | 0.8794 | 0.00645 | -0.0537 | 136.3411
6 | 0.9316 | 0.00682 | -0.0535 | 136.5982
6.5 | 0.984 | 0.00719 | -0.0533 | 136.8567
7 | 1.0355 | 0.00758 | -0.053 | 136.6095
7.5 | 1.088 | 0.00789 | -0.0529 | 137.8961
8 | 1.1396 | 0.00824 | -0.0527 | 138.301
8.5 | 1.1889 | 0.00868 | -0.0521 | 136.97
9 | 1.2365 | 0.00916 | -0.0512 | 134.9891
9.5 | 1.2838 | 0.00961 | -0.0503 | 133.59
10 | 1.329 | 0.01007 | -0.0491 | 131.9762
10.5 | 1.3674 | 0.01051 | -0.0465 | 130.1047
11 | 1.4076 | 0.01114 | -0.0446 | 126.3555
11.5 | 1.4438 | 0.01192 | -0.0422 | 121.1242
12 | 1.4795 | 0.01281 | -0.04 | 115.4957
12.5 | 1.5146 | 0.01382 | -0.0381 | 109.5948
13 | 1.5493 | 0.01493 | -0.0363 | 103.7709
13.5 | 1.5831 | 0.01618 | -0.0347 | 97.843
14 | 1.6148 | 0.01764 | -0.0331 | 91.542
14.5 | 1.6435 | 0.01936 | -0.0315 | 84.8915
15 | 1.6711 | 0.02123 | -0.0299 | 78.7141
15.5 | 1.6984 | 0.02312 | -0.0285 | 73.4602
16 | 1.7234 | 0.02524 | -0.0271 | 68.2805
16.5 | 1.7449 | 0.02765 | -0.0256 | 63.1067
17 | 1.7647 | 0.0303 | -0.0241 | 58.2409
17.5 | 1.7822 | 0.03318 | -0.0228 | 53.7131
18 | 1.7976 | 0.03634 | -0.0215 | 49.4662
18.5 | 1.811 | 0.03977 | -0.0203 | 45.5368
19 | 1.8228 | 0.04338 | -0.0193 | 42.0194
19.5 | 1.8344 | 0.04714 | -0.0185 | 38.9139
20 | 1.8445 | 0.05106 | -0.0178 | 36.1242

## 131. Re 16M Mach 0.10 (1)
BIGFOIL.COM POLAR EXPORT
GA 35A317
GA 35A317 |  |  |  | Cl Max: | 1.674 | at alpha= | 15 | deg
JavaFoil+Calcfoil stall+Eppler ext transition |  |  |  | L/D Max: | 123.264 | at alpha= | 8 | deg
Re: | 16000000 |  |  | Cd Min: | 0.00611 | at alpha= | -0.5 | deg
Mach: | 0.1 |  |  | Cl=0 at alpha= | -2.3387 | deg
|  |  |  | @ Cl=0.1, Cd= | 0.0062487
|  |  |  | @ Cl=0.4, Cd= | 0.0061746
|  |  |  | @ Cl=0.6, Cd= | 0.0068529
alpha (deg) | Cl | Cd | Cm | Cl/Cd
-19 | -0.769 | 0.10026 | -0.01 | -7.672
-18.5 | -0.801 | 0.08176 | -0.011 | -9.801
-18 | -0.831 | 0.06752 | -0.013 | -12.306
-17.5 | -0.85 | 0.06258 | -0.013 | -13.575
-17 | -0.875 | 0.05195 | -0.015 | -16.848
-16.5 | -0.899 | 0.04305 | -0.016 | -20.892
-16 | -0.926 | 0.03367 | -0.017 | -27.49
-15.5 | -0.944 | 0.02768 | -0.018 | -34.126
-15 | -0.961 | 0.02268 | -0.019 | -42.399
-14.5 | -0.974 | 0.01907 | -0.02 | -51.066
-14 | -0.981 | 0.01666 | -0.022 | -58.865
-13.5 | -0.98 | 0.01518 | -0.023 | -64.571
-13 | -0.977 | 0.01376 | -0.024 | -71.027
-12.5 | -0.973 | 0.01249 | -0.025 | -77.897
-12 | -0.954 | 0.01187 | -0.026 | -80.364
-11.5 | -0.931 | 0.0113 | -0.027 | -82.395
-11 | -0.904 | 0.01067 | -0.028 | -84.725
-10.5 | -0.873 | 0.01073 | -0.029 | -81.361
-10 | -0.838 | 0.01027 | -0.03 | -81.586
-9.5 | -0.799 | 0.00942 | -0.031 | -84.821
-9 | -0.756 | 0.00906 | -0.032 | -83.518
-8.5 | -0.711 | 0.00878 | -0.033 | -81.019
-8 | -0.663 | 0.00838 | -0.034 | -79.105
-7.5 | -0.612 | 0.00806 | -0.035 | -75.929
-7 | -0.558 | 0.00809 | -0.036 | -69.052
-6.5 | -0.503 | 0.00794 | -0.037 | -63.367
-6 | -0.446 | 0.00774 | -0.038 | -57.625
-5.5 | -0.388 | 0.00745 | -0.039 | -52.048
-5 | -0.328 | 0.00723 | -0.04 | -45.341
-4.5 | -0.267 | 0.00709 | -0.041 | -37.724
-4 | -0.206 | 0.00714 | -0.042 | -28.901
-3.5 | -0.145 | 0.0071 | -0.043 | -20.363
-3 | -0.083 | 0.00682 | -0.044 | -12.114
-2.5 | -0.02 | 0.00654 | -0.045 | -3.11
-2 | 0.042 | 0.00635 | -0.046 | 6.638
-1.5 | 0.105 | 0.00624 | -0.047 | 16.784
-1 | 0.167 | 0.00614 | -0.048 | 27.253
-0.5 | 0.23 | 0.00611 | -0.049 | 37.654
0 | 0.294 | 0.00612 | -0.05 | 48.116
0.5 | 0.357 | 0.00612 | -0.051 | 58.38
1 | 0.42 | 0.0062 | -0.053 | 67.846
1.5 | 0.483 | 0.00638 | -0.054 | 75.794
2 | 0.546 | 0.00669 | -0.055 | 81.684
2.5 | 0.609 | 0.00688 | -0.056 | 88.525
3 | 0.672 | 0.0072 | -0.057 | 93.303
3.5 | 0.732 | 0.00752 | -0.058 | 97.412
4 | 0.794 | 0.00782 | -0.059 | 101.64
4.5 | 0.856 | 0.00821 | -0.06 | 104.299
5 | 0.918 | 0.0086 | -0.061 | 106.668
5.5 | 0.979 | 0.00904 | -0.062 | 108.261
6 | 1.04 | 0.00937 | -0.063 | 110.931
6.5 | 1.099 | 0.00952 | -0.064 | 115.428
7 | 1.157 | 0.00988 | -0.065 | 117.184
7.5 | 1.214 | 0.01039 | -0.066 | 116.823
8 | 1.27 | 0.0103 | -0.067 | 123.264
8.5 | 1.323 | 0.01114 | -0.068 | 118.744
9 | 1.374 | 0.01259 | -0.069 | 109.156
9.5 | 1.423 | 0.01278 | -0.07 | 111.324
10 | 1.469 | 0.01321 | -0.071 | 111.221
10.5 | 1.512 | 0.01377 | -0.072 | 109.786
11 | 1.553 | 0.01455 | -0.073 | 106.714
11.5 | 1.589 | 0.01486 | -0.074 | 106.998
12 | 1.589 | 0.01613 | -0.073 | 98.5
12.5 | 1.614 | 0.01727 | -0.074 | 93.421
13 | 1.635 | 0.01819 | -0.075 | 89.862
13.5 | 1.651 | 0.01914 | -0.075 | 86.263
14 | 1.663 | 0.02027 | -0.076 | 82.039
14.5 | 1.671 | 0.02166 | -0.077 | 77.142
15 | 1.674 | 0.02324 | -0.077 | 72.031
15.5 | 1.674 | 0.02458 | -0.078 | 68.108
16 | 1.67 | 0.02639 | -0.078 | 63.276
16.5 | 1.662 | 0.02824 | -0.079 | 58.833
17 | 1.649 | 0.0306 | -0.079 | 53.875
17.5 | 1.635 | 0.03234 | -0.08 | 50.553
18 | 1.616 | 0.03494 | -0.08 | 46.251
18.5 | 1.595 | 0.03749 | -0.081 | 42.54
19 | 1.571 | 0.04025 | -0.081 | 39.024
19.5 | 1.542 | 0.04326 | -0.082 | 35.652
20 | 1.503 | 0.04645 | -0.082 | 32.362

## 132. Re 16M Mach 0.10 (2)
BIGFOIL.COM POLAR EXPORT
GA 35A317
GA 35A317 |  |  |  | Cl Max: | 1.8384 | at alpha= | 20 | deg
XFOIL ncrit=9 |  |  |  | L/D Max: | 138.669 | at alpha= | 5 | deg
Re: | 16000000 |  |  | Cd Min: | 0.05391 | at alpha= | 20 | deg
Mach: | 0.1 |  |  | Cl=0 at alpha= | -2.4221 | deg
|  |  |  | @ Cl=0.1, Cd= | 0.0048909
|  |  |  | @ Cl=0.4, Cd= | 0.0042946
|  |  |  | @ Cl=0.6, Cd= | 0.0048237
alpha (deg) | Cl | Cd | Cm | Cl/Cd
-20 | -1.6781 | 0.02933 | -0.0701 | -57.2145
-19.5 | -1.6637 | 0.02595 | -0.0697 | -64.1118
-19 | -1.6456 | 0.02309 | -0.0689 | -71.2689
-18.5 | -1.6223 | 0.02074 | -0.0678 | -78.2208
-18 | -1.6011 | 0.01905 | -0.0651 | -84.0472
-17.5 | -1.5735 | 0.01756 | -0.0629 | -89.6071
-17 | -1.543 | 0.01634 | -0.0605 | -94.4308
-16.5 | -1.5095 | 0.01533 | -0.0579 | -98.4671
-16 | -1.4732 | 0.01448 | -0.0553 | -101.7403
-15.5 | -1.4341 | 0.0138 | -0.0528 | -103.9203
-15 | -1.3886 | 0.01316 | -0.0514 | -105.5167
-14.5 | -1.3409 | 0.01257 | -0.0503 | -106.6746
-12.5 | -1.1378 | 0.01059 | -0.0475 | -107.441
-12 | -1.0854 | 0.01011 | -0.0469 | -107.3591
-11.5 | -1.0323 | 0.00967 | -0.0466 | -106.7528
-11 | -0.9784 | 0.00926 | -0.0463 | -105.6587
-10.5 | -0.9238 | 0.00889 | -0.0461 | -103.9145
-10 | -0.8685 | 0.00857 | -0.0461 | -101.3419
-9.5 | -0.8126 | 0.00828 | -0.0461 | -98.1401
-9 | -0.7565 | 0.00799 | -0.0461 | -94.6809
-8.5 | -0.7005 | 0.00768 | -0.0462 | -91.2109
-8 | -0.6439 | 0.00743 | -0.0464 | -86.6622
-7.5 | -0.5867 | 0.0072 | -0.0466 | -81.4861
-7 | -0.5298 | 0.00698 | -0.0469 | -75.9026
-6.5 | -0.4723 | 0.00675 | -0.0472 | -69.9704
-6 | -0.4147 | 0.00656 | -0.0475 | -63.2165
-5.5 | -0.3569 | 0.00637 | -0.0479 | -56.0283
-5 | -0.2989 | 0.00618 | -0.0483 | -48.3657
-4.5 | -0.241 | 0.00603 | -0.0488 | -39.9668
-4 | -0.1827 | 0.00586 | -0.0493 | -31.1775
-3.5 | -0.1247 | 0.00568 | -0.0497 | -21.9542
-3 | -0.0669 | 0.00552 | -0.0501 | -12.1196
-2.5 | -0.0089 | 0.00532 | -0.0506 | -1.6729
-1.5 | 0.1053 | 0.00487 | -0.0513 | 21.6222
-1 | 0.1614 | 0.00463 | -0.0515 | 34.8596
0 | 0.2739 | 0.00428 | -0.0519 | 63.9953
0.5 | 0.3301 | 0.00422 | -0.0522 | 78.2227
1 | 0.3879 | 0.00428 | -0.0527 | 90.6308
1.5 | 0.4459 | 0.00435 | -0.0532 | 102.5057
2 | 0.5026 | 0.00451 | -0.0535 | 111.4412
2.5 | 0.5588 | 0.0047 | -0.0538 | 118.8936
3 | 0.6154 | 0.00487 | -0.0542 | 126.3655
3.5 | 0.6707 | 0.00513 | -0.0543 | 130.7407
4 | 0.7252 | 0.00542 | -0.0543 | 133.8007
4.5 | 0.7795 | 0.00571 | -0.0543 | 136.5149
5 | 0.8334 | 0.00601 | -0.0543 | 138.6689
5.5 | 0.8849 | 0.00647 | -0.0538 | 136.7697
6 | 0.9372 | 0.00685 | -0.0535 | 136.8175
6.5 | 0.9899 | 0.00722 | -0.0533 | 137.1053
7 | 1.0417 | 0.00762 | -0.053 | 136.706
7.5 | 1.0945 | 0.00794 | -0.0528 | 137.8463
8 | 1.1462 | 0.0083 | -0.0525 | 138.0964
8.5 | 1.1957 | 0.00874 | -0.0518 | 136.8078
9 | 1.2432 | 0.00925 | -0.0508 | 134.4
9.5 | 1.2902 | 0.00972 | -0.0497 | 132.7366
10 | 1.3338 | 0.01018 | -0.048 | 131.0216
10.5 | 1.3715 | 0.01066 | -0.0452 | 128.6585
11 | 1.412 | 0.01134 | -0.0433 | 124.515
11.5 | 1.4479 | 0.0122 | -0.0408 | 118.6803
12 | 1.4837 | 0.01315 | -0.0386 | 112.8289
12.5 | 1.5184 | 0.01425 | -0.0366 | 106.5544
13 | 1.5535 | 0.01544 | -0.0349 | 100.6153
13.5 | 1.5872 | 0.01678 | -0.0333 | 94.5888
14 | 1.6176 | 0.01842 | -0.0316 | 87.8176
14.5 | 1.6465 | 0.02021 | -0.0299 | 81.4696
15 | 1.6737 | 0.0222 | -0.0283 | 75.3919
15.5 | 1.7001 | 0.02425 | -0.0268 | 70.1072
16 | 1.7243 | 0.0265 | -0.0252 | 65.0679
16.5 | 1.746 | 0.02899 | -0.0237 | 60.2277
17 | 1.7645 | 0.03186 | -0.0222 | 55.3829
17.5 | 1.7801 | 0.03502 | -0.0208 | 50.831
18 | 1.7946 | 0.03841 | -0.0195 | 46.7222
18.5 | 1.8067 | 0.04204 | -0.0183 | 42.9757
19 | 1.8182 | 0.04585 | -0.0173 | 39.6554
19.5 | 1.8294 | 0.04975 | -0.0165 | 36.7719
20 | 1.8384 | 0.05391 | -0.0159 | 34.1013

## 133. Re 16M Mach 0.25 (1)
BIGFOIL.COM POLAR EXPORT
GA 35A317
GA 35A317 |  |  |  | Cl Max: | 1.606 | at alpha= | 13.5 | deg
JavaFoil+Calcfoil stall+Eppler ext transition |  |  |  | L/D Max: | 117.102 | at alpha= | 7.5 | deg
Re: | 16000000 |  |  | Cd Min: | 0.00619 | at alpha= | 0.5 | deg
Mach: | 0.25 |  |  | Cl=0 at alpha= | -2.3359 | deg
|  |  |  | @ Cl=0.1, Cd= | 0.0063535
|  |  |  | @ Cl=0.4, Cd= | 0.0062458
|  |  |  | @ Cl=0.6, Cd= | 0.00692
alpha (deg) | Cl | Cd | Cm | Cl/Cd
-16.5 | -0.545 | 0.10849 | -0.012 | -5.02
-16 | -0.59 | 0.09794 | -0.013 | -6.026
-15.5 | -0.633 | 0.08702 | -0.014 | -7.272
-15 | -0.684 | 0.06706 | -0.016 | -10.199
-14.5 | -0.747 | 0.04136 | -0.019 | -18.069
-14 | -0.793 | 0.02961 | -0.021 | -26.781
-13.5 | -0.827 | 0.02353 | -0.022 | -35.121
-13 | -0.856 | 0.01834 | -0.024 | -46.695
-12.5 | -0.877 | 0.01507 | -0.025 | -58.243
-12 | -0.886 | 0.01343 | -0.026 | -65.975
-11.5 | -0.887 | 0.01226 | -0.028 | -72.354
-11 | -0.874 | 0.01164 | -0.029 | -75.074
-10.5 | -0.854 | 0.01085 | -0.03 | -78.743
-10 | -0.828 | 0.01078 | -0.031 | -76.785
-9.5 | -0.796 | 0.00986 | -0.032 | -80.732
-9 | -0.759 | 0.00947 | -0.033 | -80.171
-8.5 | -0.717 | 0.00906 | -0.034 | -79.237
-8 | -0.672 | 0.00872 | -0.035 | -77.029
-7.5 | -0.622 | 0.00825 | -0.036 | -75.407
-7 | -0.57 | 0.00794 | -0.037 | -71.702
-6.5 | -0.514 | 0.00809 | -0.038 | -63.592
-6 | -0.457 | 0.00786 | -0.039 | -58.083
-5.5 | -0.397 | 0.00737 | -0.04 | -53.925
-5 | -0.336 | 0.00735 | -0.041 | -45.741
-4.5 | -0.274 | 0.0072 | -0.042 | -38.125
-4 | -0.212 | 0.00696 | -0.043 | -30.438
-3.5 | -0.149 | 0.00701 | -0.044 | -21.184
-3 | -0.085 | 0.00693 | -0.045 | -12.242
-2.5 | -0.021 | 0.0068 | -0.046 | -3.074
-2 | 0.043 | 0.00645 | -0.047 | 6.712
-1.5 | 0.108 | 0.00634 | -0.049 | 16.981
-1 | 0.172 | 0.00625 | -0.05 | 27.503
-0.5 | 0.236 | 0.00621 | -0.051 | 38.031
0 | 0.303 | 0.00621 | -0.052 | 48.702
0.5 | 0.367 | 0.00619 | -0.053 | 59.339
1 | 0.432 | 0.0063 | -0.054 | 68.626
1.5 | 0.497 | 0.00645 | -0.055 | 77.071
2 | 0.561 | 0.00677 | -0.056 | 82.991
2.5 | 0.626 | 0.00702 | -0.057 | 89.166
3 | 0.691 | 0.00731 | -0.058 | 94.52
3.5 | 0.752 | 0.00769 | -0.059 | 97.815
4 | 0.816 | 0.00801 | -0.06 | 101.849
4.5 | 0.879 | 0.00841 | -0.061 | 104.521
5 | 0.942 | 0.00885 | -0.063 | 106.523
5.5 | 1.005 | 0.00932 | -0.064 | 107.875
6 | 1.067 | 0.00972 | -0.065 | 109.834
6.5 | 1.128 | 0.00986 | -0.066 | 114.418
7 | 1.187 | 0.01026 | -0.067 | 115.782
7.5 | 1.245 | 0.01063 | -0.068 | 117.102
8 | 1.301 | 0.01121 | -0.069 | 116.067
8.5 | 1.354 | 0.01173 | -0.07 | 115.38
9 | 1.404 | 0.01327 | -0.071 | 105.814
9.5 | 1.451 | 0.0135 | -0.072 | 107.485
10 | 1.495 | 0.01406 | -0.073 | 106.299
10.5 | 1.534 | 0.01489 | -0.074 | 103.059
11 | 1.537 | 0.01587 | -0.073 | 96.848
11.5 | 1.563 | 0.01675 | -0.074 | 93.285
12 | 1.583 | 0.01785 | -0.075 | 88.661
12.5 | 1.597 | 0.0191 | -0.076 | 83.604
13 | 1.605 | 0.02022 | -0.076 | 79.369
13.5 | 1.606 | 0.02162 | -0.077 | 74.284
14 | 1.601 | 0.02325 | -0.078 | 68.868
14.5 | 1.59 | 0.02498 | -0.078 | 63.619
15 | 1.57 | 0.02728 | -0.079 | 57.548
15.5 | 1.546 | 0.02912 | -0.079 | 53.076
16 | 1.514 | 0.03143 | -0.08 | 48.178
16.5 | 1.476 | 0.03418 | -0.08 | 43.185
17 | 1.432 | 0.03712 | -0.08 | 38.579
17.5 | 1.381 | 0.04089 | -0.081 | 33.771
18 | 1.324 | 0.04502 | -0.081 | 29.408
18.5 | 1.264 | 0.04862 | -0.082 | 25.996

## 134. Re 16M Mach 0.25 (2)
BIGFOIL.COM POLAR EXPORT
GA 35A317
GA 35A317 |  |  |  | Cl Max: | 1.8004 | at alpha= | 20 | deg
XFOIL ncrit=9 |  |  |  | L/D Max: | 140.801 | at alpha= | 5 | deg
Re: | 16000000 |  |  | Cd Min: | 0.07002 | at alpha= | 20 | deg
Mach: | 0.25 |  |  | Cl=0 at alpha= | -2.4297 | deg
|  |  |  | @ Cl=0.1, Cd= | 0.0049411
|  |  |  | @ Cl=0.4, Cd= | 0.0042877
|  |  |  | @ Cl=0.6, Cd= | 0.0047714
alpha (deg) | Cl | Cd | Cm | Cl/Cd
-20 | -1.5037 | 0.06224 | -0.0748 | -24.1597
-19.5 | -1.5348 | 0.0523 | -0.0793 | -29.3461
-19 | -1.5552 | 0.04391 | -0.0825 | -35.4179
-18.5 | -1.5663 | 0.03688 | -0.0844 | -42.4702
-18 | -1.5684 | 0.03152 | -0.0845 | -49.7589
-17.5 | -1.5589 | 0.02712 | -0.0841 | -57.4816
-17 | -1.5424 | 0.02357 | -0.0828 | -65.4391
-16.5 | -1.5201 | 0.02077 | -0.0807 | -73.1873
-16 | -1.493 | 0.01859 | -0.0779 | -80.312
-15.5 | -1.4619 | 0.0169 | -0.0745 | -86.503
-15 | -1.4269 | 0.01557 | -0.0708 | -91.6442
-14.5 | -1.3879 | 0.01449 | -0.0671 | -95.7833
-14 | -1.3457 | 0.01364 | -0.0635 | -98.6584
-13.5 | -1.2957 | 0.01285 | -0.0611 | -100.8327
-13 | -1.2433 | 0.01215 | -0.0591 | -102.3292
-12.5 | -1.189 | 0.01153 | -0.0574 | -103.1223
-12 | -1.1333 | 0.01097 | -0.056 | -103.309
-11.5 | -1.0769 | 0.01046 | -0.0547 | -102.9541
-11 | -1.0203 | 0.00993 | -0.0536 | -102.7492
-10.5 | -0.9632 | 0.00945 | -0.0526 | -101.9259
-10 | -0.9053 | 0.009 | -0.0518 | -100.5889
-9.5 | -0.8469 | 0.00862 | -0.0512 | -98.2483
-9 | -0.7876 | 0.00828 | -0.0508 | -95.1208
-8.5 | -0.7282 | 0.00799 | -0.0505 | -91.1389
-8 | -0.669 | 0.00766 | -0.0502 | -87.3368
-7.5 | -0.6095 | 0.00737 | -0.05 | -82.7001
-7 | -0.5495 | 0.00714 | -0.05 | -76.9608
-6.5 | -0.4896 | 0.00688 | -0.05 | -71.1628
-6 | -0.4296 | 0.00668 | -0.0501 | -64.3114
-5.5 | -0.3693 | 0.00646 | -0.0503 | -57.1672
-5 | -0.309 | 0.00628 | -0.0506 | -49.2038
-4.5 | -0.2489 | 0.00611 | -0.0509 | -40.7365
-4 | -0.1883 | 0.00592 | -0.0513 | -31.8074
-3.5 | -0.1283 | 0.00575 | -0.0516 | -22.313
-3 | -0.0682 | 0.00558 | -0.052 | -12.2222
-2.5 | -0.0083 | 0.00537 | -0.0524 | -1.5456
-2 | 0.0507 | 0.00515 | -0.0527 | 9.8447
-1.5 | 0.1097 | 0.0049 | -0.053 | 22.3878
-1 | 0.1675 | 0.00463 | -0.0531 | 36.1771
-0.5 | 0.2248 | 0.00437 | -0.0532 | 51.4416
0 | 0.2837 | 0.00428 | -0.0535 | 66.285
0.5 | 0.3422 | 0.00421 | -0.0538 | 81.2827
1 | 0.4017 | 0.00429 | -0.0542 | 93.6364
1.5 | 0.4617 | 0.00436 | -0.0548 | 105.8945
2 | 0.521 | 0.00449 | -0.0552 | 116.0356
2.5 | 0.5788 | 0.00471 | -0.0554 | 122.8875
3 | 0.6375 | 0.00488 | -0.0557 | 130.6352
3.5 | 0.6948 | 0.00514 | -0.0558 | 135.1751
4 | 0.7502 | 0.0055 | -0.0555 | 136.4
5 | 0.8617 | 0.00612 | -0.0551 | 140.8007
5.5 | 0.915 | 0.00659 | -0.0545 | 138.8467
6 | 0.9681 | 0.00703 | -0.0538 | 137.7098
6.5 | 1.022 | 0.00745 | -0.0532 | 137.1812
7 | 1.0755 | 0.00786 | -0.0526 | 136.8321
7.5 | 1.1292 | 0.00823 | -0.0519 | 137.2053
8 | 1.1813 | 0.00867 | -0.051 | 136.2514
8.5 | 1.2317 | 0.00915 | -0.0498 | 134.612
9 | 1.2765 | 0.00975 | -0.0476 | 130.9231
9.5 | 1.3179 | 0.01035 | -0.0448 | 127.3333
10 | 1.359 | 0.01096 | -0.0421 | 123.9964
10.5 | 1.3957 | 0.01177 | -0.0389 | 118.5811
11 | 1.4323 | 0.01287 | -0.0362 | 111.2898
11.5 | 1.4689 | 0.01411 | -0.0338 | 104.1035
12 | 1.5043 | 0.01557 | -0.0316 | 96.6153
12.5 | 1.54 | 0.0171 | -0.0297 | 90.0585
13 | 1.5734 | 0.01888 | -0.0277 | 83.3369
13.5 | 1.6031 | 0.02097 | -0.0256 | 76.4473
14 | 1.6305 | 0.02324 | -0.0235 | 70.1592
14.5 | 1.6582 | 0.02554 | -0.0216 | 64.9256
15 | 1.682 | 0.02818 | -0.0196 | 59.6877
15.5 | 1.7038 | 0.03109 | -0.0176 | 54.8022
16 | 1.7232 | 0.03426 | -0.0158 | 50.2977
16.5 | 1.7403 | 0.03772 | -0.014 | 46.1373
17 | 1.7549 | 0.04149 | -0.0124 | 42.2969
17.5 | 1.7651 | 0.04576 | -0.0109 | 38.573
18 | 1.7755 | 0.05014 | -0.0097 | 35.4108
18.5 | 1.7849 | 0.05465 | -0.0086 | 32.6606
19 | 1.7925 | 0.05946 | -0.0078 | 30.1463
19.5 | 1.7976 | 0.06456 | -0.0071 | 27.8439
20 | 1.8004 | 0.07002 | -0.0068 | 25.7127

## 135. Re 16M Mach 0.50 (1)
BIGFOIL.COM POLAR EXPORT
GA 35A317
GA 35A317 |  |  |  | Cl Max: | 1.445 | at alpha= | 9 | deg
JavaFoil+Calcfoil stall+Eppler ext transition |  |  |  | L/D Max: | 104.522 | at alpha= | 7 | deg
Re: | 16000000 |  |  | Cd Min: | 0.00644 | at alpha= | -0.5 | deg
Mach: | 0.5 |  |  | Cl=0 at alpha= | -2.338 | deg
|  |  |  | @ Cl=0.1, Cd= | 0.0066733
|  |  |  | @ Cl=0.4, Cd= | 0.006497
|  |  |  | @ Cl=0.6, Cd= | 0.0070774
alpha (deg) | Cl | Cd | Cm | Cl/Cd
-20 | -1.015 | 0.18 | -0.009 | -5.638
-19.5 | -0.986 | 0.17462 | -0.009 | -5.645
-19 | -0.956 | 0.17358 | -0.009 | -5.509
-18.5 | -0.928 | 0.1593 | -0.01 | -5.824
-18 | -0.9 | 0.15498 | -0.01 | -5.806
-17.5 | -0.876 | 0.13694 | -0.012 | -6.399
-17 | -0.85 | 0.12545 | -0.012 | -6.774
-16.5 | -0.821 | 0.11996 | -0.013 | -6.846
-16 | -0.791 | 0.11628 | -0.013 | -6.807
-15.5 | -0.767 | 0.10222 | -0.015 | -7.508
-15 | -0.735 | 0.102 | -0.015 | -7.204
-14.5 | -0.704 | 0.09909 | -0.015 | -7.101
-14 | -0.674 | 0.09669 | -0.015 | -6.966
-13.5 | -0.644 | 0.09449 | -0.015 | -6.81
-13 | -0.616 | 0.0935 | -0.016 | -6.589
-12.5 | -0.59 | 0.08327 | -0.017 | -7.085
-12 | -0.56 | 0.07999 | -0.017 | -6.998
-11.5 | -0.534 | 0.07133 | -0.019 | -7.491
-11 | -0.56 | 0.0301 | -0.028 | -18.589
-10.5 | -0.563 | 0.01569 | -0.032 | -35.869
-10 | -0.461 | 0.0488 | -0.025 | -9.455
-9.5 | -0.496 | 0.01444 | -0.034 | -34.392
-9 | -0.473 | 0.01182 | -0.036 | -40.006
-8.5 | -0.437 | 0.01237 | -0.038 | -35.35
-8 | -0.514 | 0.01181 | -0.039 | -43.562
-7.5 | -0.603 | 0.01008 | -0.04 | -59.816
-7 | -0.588 | 0.00941 | -0.041 | -62.478
-6.5 | -0.548 | 0.00866 | -0.042 | -63.296
-6 | -0.496 | 0.00872 | -0.043 | -56.827
-5.5 | -0.436 | 0.00843 | -0.045 | -51.696
-5 | -0.371 | 0.00767 | -0.046 | -48.389
-4.5 | -0.304 | 0.00787 | -0.047 | -38.666
-4 | -0.236 | 0.00739 | -0.048 | -31.888
-3.5 | -0.165 | 0.00724 | -0.049 | -22.847
-3 | -0.095 | 0.00705 | -0.051 | -13.431
-2.5 | -0.023 | 0.00709 | -0.052 | -3.289
-2 | 0.048 | 0.00676 | -0.053 | 7.149
-1.5 | 0.12 | 0.00664 | -0.054 | 18.113
-1 | 0.192 | 0.00653 | -0.055 | 29.425
-0.5 | 0.264 | 0.00644 | -0.057 | 41.005
0 | 0.338 | 0.00648 | -0.058 | 52.2
0.5 | 0.411 | 0.0065 | -0.059 | 63.207
1 | 0.483 | 0.00661 | -0.06 | 73.055
1.5 | 0.555 | 0.0068 | -0.061 | 81.626
2 | 0.628 | 0.00725 | -0.063 | 86.595
2.5 | 0.7 | 0.00766 | -0.064 | 91.409
3 | 0.772 | 0.00804 | -0.065 | 96.016
3.5 | 0.84 | 0.00849 | -0.066 | 98.896
4 | 0.91 | 0.00905 | -0.068 | 100.638
4.5 | 0.981 | 0.00964 | -0.069 | 101.699
5 | 1.05 | 0.01024 | -0.07 | 102.56
5.5 | 1.119 | 0.0108 | -0.071 | 103.601
6 | 1.187 | 0.01136 | -0.072 | 104.506
6.5 | 1.253 | 0.01199 | -0.073 | 104.498
7 | 1.314 | 0.01257 | -0.075 | 104.522
7.5 | 1.37 | 0.01319 | -0.076 | 103.862
8 | 1.39 | 0.01562 | -0.075 | 88.986
8.5 | 1.425 | 0.01675 | -0.076 | 85.038
9 | 1.445 | 0.0182 | -0.077 | 79.435
9.5 | 1.444 | 0.01934 | -0.078 | 74.647
10 | 1.402 | 0.02121 | -0.078 | 66.104
10.5 | 1.243 | 0.02433 | -0.079 | 51.109
11 | 0.909 | 0.02554 | -0.08 | 35.568
11.5 | 0.935 | 0.02939 | -0.08 | 31.831
12 | 0.962 | 0.03316 | -0.08 | 29.014
12.5 | 0.988 | 0.03694 | -0.081 | 26.74
13 | 1.013 | 0.04154 | -0.081 | 24.392
13.5 | 1.03 | 0.05029 | -0.08 | 20.485
14 | 1.068 | 0.04663 | -0.082 | 22.914

## 136. Re 16M Mach 0.50 (2)
BIGFOIL.COM POLAR EXPORT
GA 35A317
GA 35A317 |  |  |  | Cl Max: | 1.6186 | at alpha= | 14 | deg
XFOIL ncrit=9 |  |  |  | L/D Max: | 150.206 | at alpha= | 3.5 | deg
Re: | 16000000 |  |  | Cd Min: | 0.09265 | at alpha= | 16 | deg
Mach: | 0.5 |  |  | Cl=0 at alpha= | -99 | deg
|  |  |  | @ Cl=0.1, Cd= | 0.0043
|  |  |  | @ Cl=0.4, Cd= | 0.0042834
|  |  |  | @ Cl=0.6, Cd= | 0.0045763
alpha (deg) | Cl | Cd | Cm | Cl/Cd
0 | 0.3282 | 0.0043 | -0.0605 | 76.3256
0.5 | 0.3961 | 0.00428 | -0.0608 | 92.5467
1 | 0.4654 | 0.00434 | -0.0613 | 107.235
1.5 | 0.5335 | 0.00447 | -0.0616 | 119.3512
2 | 0.6023 | 0.00458 | -0.062 | 131.5066
2.5 | 0.6709 | 0.00474 | -0.0622 | 141.5401
3.5 | 0.8021 | 0.00534 | -0.0614 | 150.206
4.5 | 0.9245 | 0.0063 | -0.0587 | 146.746
5 | 0.9836 | 0.00681 | -0.0569 | 144.4347
5.5 | 1.0427 | 0.00732 | -0.0548 | 142.4454
6 | 1.0979 | 0.00795 | -0.0521 | 138.1006
6.5 | 1.1449 | 0.00862 | -0.0477 | 132.819
7 | 1.1955 | 0.00938 | -0.0441 | 127.452
7.5 | 1.2455 | 0.01026 | -0.0405 | 121.3938
8 | 1.2908 | 0.01149 | -0.0368 | 112.3412
8.5 | 1.3322 | 0.01319 | -0.0331 | 101.0008
9 | 1.3679 | 0.01546 | -0.0295 | 88.4799
9.5 | 1.4042 | 0.01781 | -0.0261 | 78.8433
10 | 1.4317 | 0.02051 | -0.0218 | 69.805
10.5 | 1.4595 | 0.0236 | -0.018 | 61.8432
11 | 1.4909 | 0.02652 | -0.0144 | 56.2179
11.5 | 1.5187 | 0.02983 | -0.0108 | 50.9118
12 | 1.5475 | 0.03322 | -0.0073 | 46.5834
12.5 | 1.5741 | 0.03689 | -0.0039 | 42.6701
13 | 1.596 | 0.04101 | -0.0005 | 38.9173
13.5 | 1.6108 | 0.04581 | 0.0029 | 35.1626
14 | 1.6186 | 0.05125 | 0.0061 | 31.5824
14.5 | 1.6118 | 0.05797 | 0.0087 | 27.804
15 | 1.5114 | 0.07252 | 0.0092 | 20.8411
16 | 1.4457 | 0.09265 | 0.0072 | 15.6039

## 137. Re 18M Mach 0.00 (1)
BIGFOIL.COM POLAR EXPORT
GA 35A317
GA 35A317 |  |  |  | Cl Max: | 1.691 | at alpha= | 15.5 | deg
JavaFoil+Calcfoil stall+Eppler ext transition |  |  |  | L/D Max: | 120.837 | at alpha= | 8.5 | deg
Re: | 18000000 |  |  | Cd Min: | 0.0061 | at alpha= | 0.5 | deg
Mach: | 0 |  |  | Cl=0 at alpha= | -2.3387 | deg
|  |  |  | @ Cl=0.1, Cd= | 0.0062464
|  |  |  | @ Cl=0.4, Cd= | 0.0062064
|  |  |  | @ Cl=0.6, Cd= | 0.0068893
alpha (deg) | Cl | Cd | Cm | Cl/Cd
-19 | -0.84 | 0.07763 | -0.011 | -10.822
-18.5 | -0.868 | 0.06358 | -0.012 | -13.655
-18 | -0.891 | 0.05452 | -0.013 | -16.337
-17.5 | -0.906 | 0.05063 | -0.014 | -17.887
-17 | -0.928 | 0.04201 | -0.015 | -22.086
-16.5 | -0.949 | 0.03452 | -0.016 | -27.494
-16 | -0.968 | 0.02799 | -0.017 | -34.591
-15.5 | -0.982 | 0.02363 | -0.018 | -41.572
-15 | -0.993 | 0.02022 | -0.019 | -49.101
-14.5 | -1.002 | 0.01714 | -0.021 | -58.449
-14 | -1.004 | 0.0153 | -0.022 | -65.612
-13.5 | -0.999 | 0.01418 | -0.023 | -70.476
-13 | -0.997 | 0.01281 | -0.024 | -77.844
-12.5 | -0.982 | 0.01215 | -0.025 | -80.779
-12 | -0.961 | 0.01149 | -0.026 | -83.576
-11.5 | -0.936 | 0.01095 | -0.027 | -85.465
-11 | -0.907 | 0.01073 | -0.028 | -84.552
-10.5 | -0.874 | 0.01003 | -0.029 | -87.195
-10 | -0.838 | 0.00959 | -0.03 | -87.345
-9.5 | -0.798 | 0.00915 | -0.031 | -87.245
-9 | -0.755 | 0.00883 | -0.032 | -85.557
-8.5 | -0.709 | 0.00854 | -0.033 | -83.094
-8 | -0.661 | 0.00823 | -0.034 | -80.271
-7.5 | -0.61 | 0.00792 | -0.035 | -76.956
-7 | -0.556 | 0.00799 | -0.036 | -69.63
-6.5 | -0.501 | 0.00774 | -0.037 | -64.741
-6 | -0.444 | 0.00729 | -0.038 | -60.977
-5.5 | -0.386 | 0.00725 | -0.039 | -53.205
-5 | -0.326 | 0.00715 | -0.04 | -45.667
-4.5 | -0.266 | 0.007 | -0.041 | -38.012
-4 | -0.205 | 0.007 | -0.042 | -29.316
-3.5 | -0.144 | 0.00688 | -0.043 | -20.933
-3 | -0.082 | 0.00679 | -0.044 | -12.11
-2.5 | -0.02 | 0.00666 | -0.045 | -3.039
-2 | 0.042 | 0.00634 | -0.046 | 6.606
-1.5 | 0.104 | 0.00624 | -0.047 | 16.718
-1 | 0.167 | 0.0062 | -0.048 | 26.87
-0.5 | 0.229 | 0.00618 | -0.049 | 37.024
0 | 0.293 | 0.00614 | -0.05 | 47.703
0.5 | 0.356 | 0.0061 | -0.051 | 58.313
1 | 0.418 | 0.00625 | -0.052 | 66.925
1.5 | 0.481 | 0.00649 | -0.053 | 74.147
2 | 0.544 | 0.00679 | -0.054 | 80.066
2.5 | 0.606 | 0.0069 | -0.055 | 87.846
3 | 0.669 | 0.00721 | -0.056 | 92.763
3.5 | 0.729 | 0.00748 | -0.057 | 97.385
4 | 0.79 | 0.00779 | -0.059 | 101.459
4.5 | 0.852 | 0.00819 | -0.06 | 104.055
5 | 0.913 | 0.0085 | -0.061 | 107.358
5.5 | 0.974 | 0.00894 | -0.062 | 108.981
6 | 1.035 | 0.00924 | -0.063 | 112.016
6.5 | 1.094 | 0.00936 | -0.064 | 116.898
7 | 1.152 | 0.00967 | -0.065 | 119.167
7.5 | 1.209 | 0.01023 | -0.066 | 118.194
8 | 1.264 | 0.0105 | -0.067 | 120.429
8.5 | 1.317 | 0.0109 | -0.068 | 120.837
9 | 1.368 | 0.01196 | -0.069 | 114.4
9.5 | 1.417 | 0.01271 | -0.07 | 111.495
10 | 1.464 | 0.0131 | -0.071 | 111.728
10.5 | 1.508 | 0.01359 | -0.072 | 110.906
11 | 1.549 | 0.01386 | -0.073 | 111.716
11.5 | 1.586 | 0.01441 | -0.074 | 110.098
12 | 1.621 | 0.01499 | -0.075 | 108.128
12.5 | 1.617 | 0.01641 | -0.074 | 98.483
13 | 1.639 | 0.01729 | -0.075 | 94.832
13.5 | 1.658 | 0.0183 | -0.075 | 90.569
14 | 1.673 | 0.01936 | -0.076 | 86.376
14.5 | 1.683 | 0.02062 | -0.077 | 81.622
15 | 1.689 | 0.02209 | -0.077 | 76.444
15.5 | 1.691 | 0.0235 | -0.078 | 71.953
16 | 1.69 | 0.02502 | -0.078 | 67.57
16.5 | 1.686 | 0.02664 | -0.079 | 63.293
17 | 1.677 | 0.02882 | -0.079 | 58.183
17.5 | 1.666 | 0.03068 | -0.08 | 54.302
18 | 1.652 | 0.0329 | -0.08 | 50.212
18.5 | 1.635 | 0.03518 | -0.081 | 46.478
19 | 1.616 | 0.03748 | -0.081 | 43.113
19.5 | 1.592 | 0.04019 | -0.082 | 39.618
20 | 1.558 | 0.04351 | -0.082 | 35.801

## 138. Re 18M Mach 0.00 (2)
BIGFOIL.COM POLAR EXPORT
GA 35A317
GA 35A317 |  |  |  | Cl Max: | 1.8591 | at alpha= | 20 | deg
XFOIL ncrit=9 |  |  |  | L/D Max: | 139.304 | at alpha= | 8 | deg
Re: | 18000000 |  |  | Cd Min: | 0.04968 | at alpha= | 20 | deg
Mach: | 0 |  |  | Cl=0 at alpha= | -2.4202 | deg
|  |  |  | @ Cl=0.1, Cd= | 0.0048598
|  |  |  | @ Cl=0.4, Cd= | 0.0043007
|  |  |  | @ Cl=0.6, Cd= | 0.0049007
alpha (deg) | Cl | Cd | Cm | Cl/Cd
-20 | -1.6981 | 0.02529 | -0.0664 | -67.1451
-19.5 | -1.6792 | 0.02265 | -0.0655 | -74.1369
-19 | -1.6573 | 0.02044 | -0.0642 | -81.0812
-18.5 | -1.6353 | 0.01879 | -0.062 | -87.0303
-17.5 | -1.579 | 0.01619 | -0.0576 | -97.5293
-17 | -1.5466 | 0.01521 | -0.0551 | -101.6831
-16.5 | -1.5113 | 0.01439 | -0.0527 | -105.0243
-16 | -1.4736 | 0.01373 | -0.0503 | -107.327
-15.5 | -1.429 | 0.01311 | -0.0491 | -109.0008
-15 | -1.3825 | 0.01255 | -0.0481 | -110.1594
-14.5 | -1.3344 | 0.01203 | -0.0473 | -110.9227
-14 | -1.285 | 0.01153 | -0.0467 | -111.4484
-13.5 | -1.2346 | 0.01107 | -0.0462 | -111.5266
-12.5 | -1.1313 | 0.01023 | -0.0455 | -110.5865
-12 | -1.079 | 0.00978 | -0.0452 | -110.3272
-11.5 | -1.0263 | 0.00938 | -0.0449 | -109.4136
-11 | -0.9727 | 0.00898 | -0.0448 | -108.3185
-10.5 | -0.9186 | 0.00865 | -0.0448 | -106.1965
-10 | -0.8636 | 0.00833 | -0.0448 | -103.6735
-9.5 | -0.8082 | 0.00807 | -0.045 | -100.1487
-9 | -0.7524 | 0.00779 | -0.0452 | -96.5854
-8.5 | -0.6968 | 0.00751 | -0.0453 | -92.783
-8 | -0.6405 | 0.00725 | -0.0456 | -88.3448
-7.5 | -0.5839 | 0.00705 | -0.0459 | -82.8227
-7 | -0.527 | 0.00682 | -0.0462 | -77.2727
-6.5 | -0.4701 | 0.00661 | -0.0465 | -71.1195
-6 | -0.4128 | 0.00644 | -0.0469 | -64.0994
-5.5 | -0.3552 | 0.00624 | -0.0474 | -56.9231
-5 | -0.2978 | 0.00608 | -0.0478 | -48.9803
-4.5 | -0.24 | 0.00592 | -0.0483 | -40.5405
-4 | -0.182 | 0.00576 | -0.0488 | -31.5972
-3.5 | -0.1245 | 0.0056 | -0.0493 | -22.2321
-3 | -0.0667 | 0.00543 | -0.0498 | -12.2836
-2.5 | -0.0091 | 0.00525 | -0.0503 | -1.7333
-2 | 0.0479 | 0.00507 | -0.0507 | 9.4477
-1.5 | 0.1049 | 0.00484 | -0.0511 | 21.6736
-1 | 0.1611 | 0.00465 | -0.0513 | 34.6452
-0.5 | 0.2161 | 0.0044 | -0.0514 | 49.1136
0 | 0.2727 | 0.00431 | -0.0517 | 63.2715
0.5 | 0.328 | 0.00423 | -0.0519 | 77.5414
1 | 0.3851 | 0.00428 | -0.0523 | 89.9766
1.5 | 0.4426 | 0.00436 | -0.0529 | 101.5138
2 | 0.4988 | 0.00454 | -0.0532 | 109.8678
2.5 | 0.5548 | 0.00473 | -0.0535 | 117.2939
3 | 0.6104 | 0.00494 | -0.0537 | 123.5628
3.5 | 0.6655 | 0.0052 | -0.0539 | 127.9808
4 | 0.7203 | 0.00545 | -0.054 | 132.1651
4.5 | 0.7745 | 0.00572 | -0.0541 | 135.4021
5 | 0.8282 | 0.00602 | -0.0541 | 137.5748
5.5 | 0.8795 | 0.00646 | -0.0537 | 136.1455
6 | 0.9323 | 0.0068 | -0.0536 | 137.1029
6.5 | 0.9846 | 0.00717 | -0.0534 | 137.3222
7 | 1.0369 | 0.00751 | -0.0532 | 138.0692
7.5 | 1.0893 | 0.00784 | -0.0531 | 138.9413
8 | 1.1409 | 0.00819 | -0.0529 | 139.304
8.5 | 1.1908 | 0.0086 | -0.0524 | 138.4651
9 | 1.2392 | 0.00906 | -0.0517 | 136.777
9.5 | 1.2864 | 0.00953 | -0.0508 | 134.9843
10 | 1.3332 | 0.00995 | -0.0498 | 133.9899
10.5 | 1.3749 | 0.01039 | -0.0479 | 132.3292
11 | 1.4093 | 0.01093 | -0.0446 | 128.9387
11.5 | 1.4488 | 0.0117 | -0.0429 | 123.8291
12 | 1.4858 | 0.0125 | -0.0409 | 118.864
12.5 | 1.5212 | 0.01347 | -0.0389 | 112.9324
13 | 1.5568 | 0.0145 | -0.0372 | 107.3655
13.5 | 1.5911 | 0.01568 | -0.0355 | 101.4732
14 | 1.622 | 0.01716 | -0.0338 | 94.5221
14.5 | 1.652 | 0.01876 | -0.0322 | 88.0597
15 | 1.6816 | 0.02047 | -0.0308 | 82.1495
15.5 | 1.7088 | 0.02237 | -0.0293 | 76.388
16 | 1.7341 | 0.02445 | -0.0279 | 70.9243
16.5 | 1.7568 | 0.02673 | -0.0263 | 65.7239
17 | 1.7767 | 0.0293 | -0.0248 | 60.6382
17.5 | 1.7935 | 0.03224 | -0.0234 | 55.6297
18 | 1.8084 | 0.0354 | -0.022 | 51.0847
18.5 | 1.8223 | 0.03877 | -0.0208 | 47.0028
19 | 1.8359 | 0.04219 | -0.0198 | 43.5151
19.5 | 1.8484 | 0.04582 | -0.019 | 40.3405
20 | 1.8591 | 0.04968 | -0.0183 | 37.4215

## 139. Re 18M Mach 0.10 (1)
BIGFOIL.COM POLAR EXPORT
GA 35A317
GA 35A317 |  |  |  | Cl Max: | 1.676 | at alpha= | 15 | deg
JavaFoil+Calcfoil stall+Eppler ext transition |  |  |  | L/D Max: | 120.188 | at alpha= | 7.5 | deg
Re: | 18000000 |  |  | Cd Min: | 0.00613 | at alpha= | 0 | deg
Mach: | 0.1 |  |  | Cl=0 at alpha= | -2.3387 | deg
|  |  |  | @ Cl=0.1, Cd= | 0.0062595
|  |  |  | @ Cl=0.4, Cd= | 0.0062146
|  |  |  | @ Cl=0.6, Cd= | 0.0069157
alpha (deg) | Cl | Cd | Cm | Cl/Cd
-19 | -0.774 | 0.09441 | -0.01 | -8.201
-18.5 | -0.804 | 0.07902 | -0.012 | -10.175
-18 | -0.836 | 0.0633 | -0.013 | -13.205
-17.5 | -0.852 | 0.06029 | -0.014 | -14.137
-17 | -0.88 | 0.04894 | -0.015 | -17.972
-16.5 | -0.905 | 0.04008 | -0.016 | -22.569
-16 | -0.928 | 0.03214 | -0.017 | -28.882
-15.5 | -0.948 | 0.02617 | -0.018 | -36.233
-15 | -0.964 | 0.02189 | -0.019 | -44.031
-14.5 | -0.976 | 0.01839 | -0.021 | -53.085
-14 | -0.983 | 0.01599 | -0.022 | -61.493
-13.5 | -0.983 | 0.0147 | -0.023 | -66.865
-13 | -0.981 | 0.01326 | -0.024 | -73.951
-12.5 | -0.973 | 0.01227 | -0.025 | -79.288
-12 | -0.954 | 0.01167 | -0.026 | -81.773
-11.5 | -0.931 | 0.01108 | -0.027 | -84.031
-11 | -0.904 | 0.01049 | -0.028 | -86.16
-10.5 | -0.873 | 0.01018 | -0.029 | -85.746
-10 | -0.838 | 0.00967 | -0.03 | -86.621
-9.5 | -0.799 | 0.00922 | -0.031 | -86.616
-9 | -0.756 | 0.00892 | -0.032 | -84.763
-8.5 | -0.711 | 0.00864 | -0.033 | -82.279
-8 | -0.663 | 0.00829 | -0.034 | -79.901
-7.5 | -0.612 | 0.00823 | -0.035 | -74.369
-7 | -0.558 | 0.00794 | -0.036 | -70.377
-6.5 | -0.503 | 0.00783 | -0.037 | -64.3
-6 | -0.446 | 0.00727 | -0.038 | -61.395
-5.5 | -0.388 | 0.00733 | -0.039 | -52.886
-5 | -0.328 | 0.00712 | -0.04 | -46.081
-4.5 | -0.267 | 0.00699 | -0.041 | -38.274
-4 | -0.206 | 0.00708 | -0.042 | -29.136
-3.5 | -0.145 | 0.00711 | -0.043 | -20.346
-3 | -0.083 | 0.00676 | -0.044 | -12.224
-2.5 | -0.02 | 0.00663 | -0.045 | -3.067
-2 | 0.042 | 0.00637 | -0.046 | 6.614
-1.5 | 0.105 | 0.00625 | -0.047 | 16.758
-1 | 0.167 | 0.00626 | -0.048 | 26.731
-0.5 | 0.23 | 0.00618 | -0.049 | 37.197
0 | 0.294 | 0.00613 | -0.05 | 48.076
0.5 | 0.357 | 0.00616 | -0.051 | 58.066
1 | 0.42 | 0.00624 | -0.053 | 67.372
1.5 | 0.483 | 0.00654 | -0.054 | 73.928
2 | 0.546 | 0.00671 | -0.055 | 81.471
2.5 | 0.609 | 0.00695 | -0.056 | 87.703
3 | 0.672 | 0.00726 | -0.057 | 92.64
3.5 | 0.732 | 0.00749 | -0.058 | 97.807
4 | 0.794 | 0.00788 | -0.059 | 100.818
4.5 | 0.856 | 0.00823 | -0.06 | 104.079
5 | 0.918 | 0.00856 | -0.061 | 107.218
5.5 | 0.979 | 0.00897 | -0.062 | 109.06
6 | 1.04 | 0.00928 | -0.063 | 111.975
6.5 | 1.099 | 0.00939 | -0.064 | 117.082
7 | 1.157 | 0.00975 | -0.065 | 118.742
7.5 | 1.214 | 0.0101 | -0.066 | 120.188
8 | 1.27 | 0.01057 | -0.067 | 120.153
8.5 | 1.323 | 0.01195 | -0.068 | 110.679
9 | 1.374 | 0.01208 | -0.069 | 113.758
9.5 | 1.423 | 0.01285 | -0.07 | 110.758
10 | 1.469 | 0.01307 | -0.071 | 112.429
10.5 | 1.512 | 0.01373 | -0.072 | 110.161
11 | 1.553 | 0.01406 | -0.073 | 110.389
11.5 | 1.589 | 0.01464 | -0.074 | 108.557
12 | 1.599 | 0.0155 | -0.074 | 103.164
12.5 | 1.616 | 0.0167 | -0.074 | 96.743
13 | 1.637 | 0.0176 | -0.075 | 92.978
13.5 | 1.653 | 0.01867 | -0.076 | 88.548
14 | 1.666 | 0.01977 | -0.076 | 84.262
14.5 | 1.674 | 0.02111 | -0.077 | 79.279
15 | 1.676 | 0.02266 | -0.077 | 73.981
15.5 | 1.676 | 0.02405 | -0.078 | 69.703
16 | 1.672 | 0.0257 | -0.079 | 65.051
16.5 | 1.664 | 0.02746 | -0.079 | 60.611
17 | 1.651 | 0.02977 | -0.079 | 55.457
17.5 | 1.636 | 0.03165 | -0.08 | 51.706
18 | 1.618 | 0.03403 | -0.081 | 47.55
18.5 | 1.597 | 0.03647 | -0.081 | 43.79
19 | 1.573 | 0.03918 | -0.082 | 40.144
19.5 | 1.544 | 0.04208 | -0.082 | 36.702
20 | 1.504 | 0.04588 | -0.082 | 32.786

## 140. Re 18M Mach 0.10 (2)
BIGFOIL.COM POLAR EXPORT
GA 35A317
GA 35A317 |  |  |  | Cl Max: | 1.8538 | at alpha= | 20 | deg
XFOIL ncrit=9 |  |  |  | L/D Max: | 139.103 | at alpha= | 8 | deg
Re: | 18000000 |  |  | Cd Min: | 0.05242 | at alpha= | 20 | deg
Mach: | 0.1 |  |  | Cl=0 at alpha= | -2.4215 | deg
|  |  |  | @ Cl=0.1, Cd= | 0.0048628
|  |  |  | @ Cl=0.4, Cd= | 0.0042971
|  |  |  | @ Cl=0.6, Cd= | 0.0048938
alpha (deg) | Cl | Cd | Cm | Cl/Cd
-20 | -1.6901 | 0.02831 | -0.0701 | -59.6998
-19.5 | -1.6748 | 0.02505 | -0.0696 | -66.8583
-19 | -1.6553 | 0.02236 | -0.0685 | -74.0295
-18.5 | -1.6352 | 0.0203 | -0.0665 | -80.5517
-18 | -1.6096 | 0.01858 | -0.0646 | -86.6308
-17.5 | -1.5814 | 0.01715 | -0.0623 | -92.2099
-17 | -1.5508 | 0.01595 | -0.0597 | -97.2288
-16.5 | -1.5174 | 0.01496 | -0.0569 | -101.4305
-16 | -1.4809 | 0.01413 | -0.0543 | -104.8054
-15.5 | -1.44 | 0.01346 | -0.0521 | -106.9837
-15 | -1.3938 | 0.01283 | -0.0508 | -108.636
-14.5 | -1.3456 | 0.01227 | -0.0497 | -109.6659
-14 | -1.2959 | 0.01174 | -0.0488 | -110.3833
-13.5 | -1.2452 | 0.01125 | -0.0481 | -110.6844
-13 | -1.1933 | 0.01079 | -0.0475 | -110.5931
-12 | -1.0876 | 0.00993 | -0.0466 | -109.5267
-11.5 | -1.0343 | 0.00951 | -0.0463 | -108.7592
-11 | -0.9803 | 0.0091 | -0.046 | -107.7253
-10.5 | -0.9257 | 0.00873 | -0.0458 | -106.0367
-10 | -0.8703 | 0.0084 | -0.0458 | -103.6071
-9.5 | -0.8144 | 0.00812 | -0.0458 | -100.2956
-9 | -0.7579 | 0.00785 | -0.046 | -96.5478
-8.5 | -0.7018 | 0.00757 | -0.046 | -92.7081
-8 | -0.6451 | 0.00729 | -0.0462 | -88.4911
-7.5 | -0.588 | 0.00707 | -0.0464 | -83.1683
-7 | -0.5305 | 0.00685 | -0.0467 | -77.4453
-6.5 | -0.4732 | 0.00663 | -0.047 | -71.3725
-6 | -0.4155 | 0.00646 | -0.0474 | -64.3189
-5.5 | -0.3575 | 0.00626 | -0.0478 | -57.1086
-5 | -0.2997 | 0.00609 | -0.0482 | -49.2118
-4.5 | -0.2415 | 0.00593 | -0.0487 | -40.7251
-4 | -0.1831 | 0.00576 | -0.0492 | -31.7882
-3.5 | -0.1252 | 0.00561 | -0.0496 | -22.3173
-3 | -0.0669 | 0.00544 | -0.0501 | -12.2978
-2.5 | -0.009 | 0.00526 | -0.0506 | -1.711
-2 | 0.0483 | 0.00507 | -0.051 | 9.5266
-1.5 | 0.1057 | 0.00484 | -0.0514 | 21.8388
-1 | 0.1622 | 0.00465 | -0.0516 | 34.8817
-0.5 | 0.2175 | 0.0044 | -0.0517 | 49.4318
0 | 0.2745 | 0.00431 | -0.052 | 63.6891
0.5 | 0.3302 | 0.00423 | -0.0522 | 78.0615
1 | 0.3876 | 0.00428 | -0.0526 | 90.5607
1.5 | 0.4455 | 0.00436 | -0.0531 | 102.1789
2 | 0.502 | 0.00454 | -0.0535 | 110.5727
2.5 | 0.5583 | 0.00473 | -0.0537 | 118.0338
3 | 0.6143 | 0.00495 | -0.054 | 124.101
3.5 | 0.6697 | 0.00521 | -0.0541 | 128.5413
4 | 0.7248 | 0.00547 | -0.0543 | 132.5046
4.5 | 0.7793 | 0.00574 | -0.0543 | 135.7666
5.5 | 0.8849 | 0.00648 | -0.0538 | 136.5586
6 | 0.938 | 0.00683 | -0.0536 | 137.3353
6.5 | 0.9906 | 0.0072 | -0.0534 | 137.5833
7 | 1.0431 | 0.00755 | -0.0532 | 138.1589
7.5 | 1.0957 | 0.00789 | -0.053 | 138.872
8 | 1.1476 | 0.00825 | -0.0527 | 139.103
8.5 | 1.1975 | 0.00868 | -0.0521 | 137.9608
9 | 1.2459 | 0.00916 | -0.0512 | 136.0153
9.5 | 1.2933 | 0.00962 | -0.0502 | 134.4387
10 | 1.3395 | 0.01006 | -0.049 | 133.1511
10.5 | 1.3795 | 0.01053 | -0.0467 | 131.0066
11 | 1.4143 | 0.01115 | -0.0435 | 126.843
11.5 | 1.453 | 0.01195 | -0.0415 | 121.59
12 | 1.4898 | 0.01283 | -0.0394 | 116.1185
12.5 | 1.5254 | 0.01386 | -0.0374 | 110.0577
13 | 1.5614 | 0.01497 | -0.0358 | 104.3019
13.5 | 1.5946 | 0.0163 | -0.034 | 97.8282
14 | 1.6257 | 0.01788 | -0.0323 | 90.9228
14.5 | 1.6552 | 0.01961 | -0.0306 | 84.4059
15 | 1.6851 | 0.02138 | -0.0292 | 78.8167
15.5 | 1.7115 | 0.02341 | -0.0276 | 73.1098
16 | 1.7352 | 0.02569 | -0.026 | 67.5438
16.5 | 1.7564 | 0.02819 | -0.0244 | 62.3058
17 | 1.7754 | 0.03096 | -0.0228 | 57.345
17.5 | 1.7926 | 0.03394 | -0.0213 | 52.8167
18 | 1.8077 | 0.03723 | -0.02 | 48.5549
18.5 | 1.8204 | 0.04081 | -0.0188 | 44.6067
19 | 1.8334 | 0.04443 | -0.0178 | 41.2649
19.5 | 1.8447 | 0.04831 | -0.017 | 38.1846
20 | 1.8538 | 0.05242 | -0.0163 | 35.3644

## 141. Re 18M Mach 0.25 (1)
BIGFOIL.COM POLAR EXPORT
GA 35A317
GA 35A317 |  |  |  | Cl Max: | 1.609 | at alpha= | 13.5 | deg
JavaFoil+Calcfoil stall+Eppler ext transition |  |  |  | L/D Max: | 122.808 | at alpha= | 7.5 | deg
Re: | 18000000 |  |  | Cd Min: | 0.00618 | at alpha= | 0 | deg
Mach: | 0.25 |  |  | Cl=0 at alpha= | -2.3359 | deg
|  |  |  | @ Cl=0.1, Cd= | 0.006356
|  |  |  | @ Cl=0.4, Cd= | 0.006246
|  |  |  | @ Cl=0.6, Cd= | 0.006984
alpha (deg) | Cl | Cd | Cm | Cl/Cd
-17 | -0.5 | 0.11359 | -0.011 | -4.398
-16.5 | -0.546 | 0.10587 | -0.012 | -5.159
-16 | -0.592 | 0.09497 | -0.013 | -6.234
-15.5 | -0.637 | 0.08276 | -0.015 | -7.694
-15 | -0.693 | 0.05986 | -0.017 | -11.573
-14.5 | -0.753 | 0.03795 | -0.019 | -19.831
-14 | -0.799 | 0.02706 | -0.021 | -29.527
-13.5 | -0.829 | 0.02269 | -0.022 | -36.528
-13 | -0.858 | 0.01775 | -0.024 | -48.353
-12.5 | -0.88 | 0.01457 | -0.025 | -60.363
-12 | -0.89 | 0.01295 | -0.026 | -68.706
-11.5 | -0.887 | 0.01205 | -0.028 | -73.616
-11 | -0.874 | 0.01146 | -0.029 | -76.282
-10.5 | -0.854 | 0.01072 | -0.03 | -79.642
-10 | -0.828 | 0.01015 | -0.031 | -81.543
-9.5 | -0.796 | 0.00969 | -0.032 | -82.207
-9 | -0.759 | 0.00932 | -0.033 | -81.488
-8.5 | -0.718 | 0.00891 | -0.034 | -80.506
-8 | -0.672 | 0.00853 | -0.035 | -78.787
-7.5 | -0.622 | 0.0084 | -0.036 | -74.071
-7 | -0.57 | 0.00823 | -0.037 | -69.195
-6.5 | -0.514 | 0.00801 | -0.038 | -64.198
-6 | -0.457 | 0.0074 | -0.039 | -61.74
-5.5 | -0.397 | 0.00764 | -0.04 | -52.009
-5 | -0.336 | 0.00722 | -0.041 | -46.586
-4.5 | -0.274 | 0.00707 | -0.042 | -38.825
-4 | -0.212 | 0.00697 | -0.043 | -30.407
-3.5 | -0.149 | 0.00707 | -0.044 | -21.005
-3 | -0.085 | 0.00682 | -0.045 | -12.446
-2.5 | -0.021 | 0.00669 | -0.046 | -3.123
-2 | 0.043 | 0.00647 | -0.047 | 6.692
-1.5 | 0.108 | 0.00634 | -0.049 | 16.965
-1 | 0.172 | 0.00635 | -0.05 | 27.084
-0.5 | 0.236 | 0.00627 | -0.051 | 37.661
0 | 0.303 | 0.00618 | -0.052 | 48.951
0.5 | 0.367 | 0.00618 | -0.053 | 59.394
1 | 0.432 | 0.00631 | -0.054 | 68.478
1.5 | 0.497 | 0.00665 | -0.055 | 74.738
2 | 0.561 | 0.00684 | -0.056 | 82.074
2.5 | 0.626 | 0.00708 | -0.057 | 88.449
3 | 0.691 | 0.00733 | -0.058 | 94.254
3.5 | 0.752 | 0.00767 | -0.059 | 98.07
4 | 0.816 | 0.00809 | -0.06 | 100.814
4.5 | 0.879 | 0.00849 | -0.061 | 103.604
5 | 0.942 | 0.00885 | -0.063 | 106.509
5.5 | 1.005 | 0.00891 | -0.064 | 112.767
6 | 1.067 | 0.00963 | -0.065 | 110.826
6.5 | 1.128 | 0.00972 | -0.066 | 116.088
7 | 1.187 | 0.01011 | -0.067 | 117.407
7.5 | 1.245 | 0.01014 | -0.068 | 122.808
8 | 1.301 | 0.01068 | -0.069 | 121.843
8.5 | 1.354 | 0.01169 | -0.07 | 115.759
9 | 1.404 | 0.01303 | -0.071 | 107.703
9.5 | 1.451 | 0.01358 | -0.072 | 106.852
10 | 1.495 | 0.01388 | -0.073 | 107.709
10.5 | 1.534 | 0.01439 | -0.074 | 106.619
11 | 1.552 | 0.01521 | -0.074 | 102.018
11.5 | 1.565 | 0.01655 | -0.074 | 94.531
12 | 1.585 | 0.01742 | -0.075 | 90.945
12.5 | 1.599 | 0.01848 | -0.076 | 86.531
13 | 1.607 | 0.01987 | -0.076 | 80.901
13.5 | 1.609 | 0.02133 | -0.077 | 75.429
14 | 1.603 | 0.02271 | -0.078 | 70.584
14.5 | 1.592 | 0.02449 | -0.078 | 64.985
15 | 1.572 | 0.02653 | -0.079 | 59.262
15.5 | 1.548 | 0.02851 | -0.079 | 54.278
16 | 1.516 | 0.03066 | -0.08 | 49.444
16.5 | 1.478 | 0.03328 | -0.08 | 44.405
17 | 1.434 | 0.03615 | -0.081 | 39.67
17.5 | 1.382 | 0.04007 | -0.081 | 34.494
18 | 1.326 | 0.04384 | -0.081 | 30.253
18.5 | 1.266 | 0.0476 | -0.082 | 26.584

## 142. Re 18M Mach 0.25 (2)
BIGFOIL.COM POLAR EXPORT
GA 35A317
GA 35A317 |  |  |  | Cl Max: | 1.8171 | at alpha= | 20 | deg
XFOIL ncrit=9 |  |  |  | L/D Max: | 140.114 | at alpha= | 5 | deg
Re: | 18000000 |  |  | Cd Min: | 0.0684 | at alpha= | 20 | deg
Mach: | 0.25 |  |  | Cl=0 at alpha= | -2.4277 | deg
|  |  |  | @ Cl=0.1, Cd= | 0.0049092
|  |  |  | @ Cl=0.4, Cd= | 0.0042782
|  |  |  | @ Cl=0.6, Cd= | 0.0048084
alpha (deg) | Cl | Cd | Cm | Cl/Cd
-20 | -1.5228 | 0.0602 | -0.0761 | -25.2957
-19.5 | -1.5559 | 0.05013 | -0.0806 | -31.0373
-19 | -1.576 | 0.04191 | -0.0835 | -37.6044
-18.5 | -1.5873 | 0.03539 | -0.0846 | -44.8517
-17.5 | -1.5752 | 0.02589 | -0.0842 | -60.842
-17 | -1.5572 | 0.02254 | -0.0827 | -69.0861
-16.5 | -1.5336 | 0.01993 | -0.0803 | -76.9493
-16 | -1.5055 | 0.0179 | -0.0772 | -84.1061
-15.5 | -1.473 | 0.01634 | -0.0736 | -90.1469
-15 | -1.4369 | 0.0151 | -0.0698 | -95.1589
-14.5 | -1.3971 | 0.01409 | -0.066 | -99.1554
-14 | -1.3523 | 0.01326 | -0.0628 | -101.9834
-13.5 | -1.3014 | 0.01252 | -0.0605 | -103.9457
-13 | -1.2481 | 0.01184 | -0.0585 | -105.4139
-12.5 | -1.1933 | 0.01125 | -0.0569 | -106.0711
-12 | -1.1372 | 0.0107 | -0.0555 | -106.2804
-11.5 | -1.0803 | 0.01021 | -0.0543 | -105.808
-11 | -1.0227 | 0.00975 | -0.0533 | -104.8923
-10.5 | -0.9653 | 0.00927 | -0.0523 | -104.1316
-10 | -0.9073 | 0.00884 | -0.0515 | -102.6357
-9.5 | -0.8488 | 0.00845 | -0.0509 | -100.4497
-9 | -0.7895 | 0.00812 | -0.0505 | -97.2291
-8.5 | -0.7299 | 0.00783 | -0.0502 | -93.2184
-8 | -0.6703 | 0.00753 | -0.05 | -89.0173
-7.5 | -0.6108 | 0.00725 | -0.0498 | -84.2483
-7 | -0.5506 | 0.007 | -0.0498 | -78.6571
-6.5 | -0.4906 | 0.00678 | -0.0499 | -72.3599
-6 | -0.4305 | 0.00656 | -0.05 | -65.625
-5.5 | -0.37 | 0.00636 | -0.0502 | -58.1761
-5 | -0.3098 | 0.00619 | -0.0505 | -50.0485
-4.5 | -0.2492 | 0.006 | -0.0508 | -41.5333
-4 | -0.1888 | 0.00583 | -0.0512 | -32.3842
-3.5 | -0.1287 | 0.00568 | -0.0516 | -22.6585
-3 | -0.0684 | 0.00548 | -0.052 | -12.4818
-2.5 | -0.0086 | 0.00531 | -0.0524 | -1.6196
-2 | 0.0509 | 0.0051 | -0.0527 | 9.9804
-1.5 | 0.1101 | 0.00487 | -0.0531 | 22.6078
-1 | 0.1685 | 0.00465 | -0.0533 | 36.2366
-0.5 | 0.2254 | 0.00439 | -0.0533 | 51.344
0 | 0.2844 | 0.00431 | -0.0536 | 65.9861
0.5 | 0.3424 | 0.00421 | -0.0538 | 81.3302
1 | 0.4015 | 0.00428 | -0.0542 | 93.8084
1.5 | 0.4614 | 0.00437 | -0.0547 | 105.5835
2 | 0.5205 | 0.00451 | -0.0551 | 115.4102
2.5 | 0.5783 | 0.00473 | -0.0553 | 122.2622
3 | 0.6364 | 0.00494 | -0.0555 | 128.8259
3.5 | 0.6931 | 0.00524 | -0.0555 | 132.271
4 | 0.7497 | 0.00554 | -0.0554 | 135.3249
4.5 | 0.806 | 0.00584 | -0.0553 | 138.0137
5 | 0.8617 | 0.00615 | -0.0551 | 140.1138
5.5 | 0.9149 | 0.00661 | -0.0545 | 138.4115
6 | 0.9691 | 0.007 | -0.0539 | 138.4429
6.5 | 1.0232 | 0.0074 | -0.0534 | 138.2703
7 | 1.0768 | 0.0078 | -0.0528 | 138.0513
7.5 | 1.1307 | 0.00818 | -0.0522 | 138.2274
8 | 1.1839 | 0.00857 | -0.0514 | 138.1447
8.5 | 1.2333 | 0.0091 | -0.0501 | 135.5275
9 | 1.2803 | 0.00968 | -0.0483 | 132.2624
9.5 | 1.3227 | 0.01021 | -0.0456 | 129.5495
10 | 1.3637 | 0.01086 | -0.0429 | 125.5709
10.5 | 1.4017 | 0.01158 | -0.0398 | 121.0449
11 | 1.438 | 0.01258 | -0.0369 | 114.3084
11.5 | 1.4756 | 0.01374 | -0.0345 | 107.3945
12 | 1.5121 | 0.0151 | -0.0323 | 100.1391
12.5 | 1.5484 | 0.01657 | -0.0304 | 93.446
13 | 1.5815 | 0.01834 | -0.0283 | 86.2323
13.5 | 1.6123 | 0.02032 | -0.0263 | 79.3455
14 | 1.642 | 0.02245 | -0.0243 | 73.1403
14.5 | 1.6694 | 0.02475 | -0.0223 | 67.4505
15 | 1.6946 | 0.02727 | -0.0203 | 62.1415
15.5 | 1.7171 | 0.03005 | -0.0182 | 57.1414
16 | 1.735 | 0.03335 | -0.0163 | 52.024
16.5 | 1.7515 | 0.03683 | -0.0145 | 47.5563
17 | 1.7666 | 0.04055 | -0.0128 | 43.566
17.5 | 1.7808 | 0.04439 | -0.0113 | 40.1171
18 | 1.7941 | 0.04846 | -0.01 | 37.0223
18.5 | 1.8045 | 0.05283 | -0.0088 | 34.1567
19 | 1.811 | 0.05772 | -0.0079 | 31.3756
19.5 | 1.815 | 0.06293 | -0.0073 | 28.8416
20 | 1.8171 | 0.0684 | -0.0068 | 26.5658

## 143. Re 18M Mach 0.50 (1)
BIGFOIL.COM POLAR EXPORT
GA 35A317
GA 35A317 |  |  |  | Cl Max: | 1.447 | at alpha= | 9 | deg
JavaFoil+Calcfoil stall+Eppler ext transition |  |  |  | L/D Max: | 109.635 | at alpha= | 7.5 | deg
Re: | 18000000 |  |  | Cd Min: | 0.00645 | at alpha= | 0 | deg
Mach: | 0.5 |  |  | Cl=0 at alpha= | -2.338 | deg
|  |  |  | @ Cl=0.1, Cd= | 0.0066717
|  |  |  | @ Cl=0.4, Cd= | 0.0065094
|  |  |  | @ Cl=0.6, Cd= | 0.0072258
alpha (deg) | Cl | Cd | Cm | Cl/Cd
-20 | -1.014 | 0.18214 | -0.009 | -5.569
-19.5 | -0.986 | 0.17987 | -0.009 | -5.479
-19 | -0.956 | 0.1773 | -0.009 | -5.392
-18.5 | -0.928 | 0.16523 | -0.01 | -5.615
-18 | -0.9 | 0.16206 | -0.01 | -5.552
-17.5 | -0.875 | 0.1411 | -0.011 | -6.203
-17 | -0.848 | 0.13186 | -0.012 | -6.433
-16.5 | -0.819 | 0.12661 | -0.013 | -6.47
-16 | -0.789 | 0.12264 | -0.013 | -6.435
-15.5 | -0.77 | 0.09978 | -0.015 | -7.713
-15 | -0.736 | 0.10052 | -0.015 | -7.32
-14.5 | -0.704 | 0.09833 | -0.015 | -7.161
-14 | -0.674 | 0.09586 | -0.015 | -7.032
-13.5 | -0.644 | 0.09278 | -0.015 | -6.936
-13 | -0.617 | 0.0928 | -0.016 | -6.644
-12.5 | -0.59 | 0.08274 | -0.017 | -7.136
-12 | -0.561 | 0.0791 | -0.017 | -7.086
-11.5 | -0.536 | 0.06947 | -0.019 | -7.714
-11 | -0.562 | 0.02878 | -0.029 | -19.53
-10.5 | -0.565 | 0.01505 | -0.032 | -37.534
-10 | -0.474 | 0.04016 | -0.028 | -11.812
-9.5 | -0.498 | 0.01389 | -0.035 | -35.873
-9 | -0.473 | 0.01211 | -0.036 | -39.033
-8.5 | -0.438 | 0.01158 | -0.038 | -37.787
-8 | -0.516 | 0.01158 | -0.039 | -44.566
-7.5 | -0.603 | 0.00987 | -0.04 | -61.132
-7 | -0.588 | 0.00918 | -0.041 | -64.021
-6.5 | -0.548 | 0.00864 | -0.042 | -63.396
-6 | -0.496 | 0.00817 | -0.043 | -60.707
-5.5 | -0.436 | 0.00785 | -0.045 | -55.511
-5 | -0.371 | 0.00754 | -0.046 | -49.267
-4.5 | -0.304 | 0.0073 | -0.047 | -41.705
-4 | -0.236 | 0.00734 | -0.048 | -32.088
-3.5 | -0.166 | 0.00715 | -0.049 | -23.146
-3 | -0.095 | 0.00691 | -0.051 | -13.708
-2.5 | -0.023 | 0.00707 | -0.052 | -3.299
-2 | 0.048 | 0.00678 | -0.053 | 7.125
-1.5 | 0.12 | 0.00663 | -0.054 | 18.142
-1 | 0.192 | 0.00658 | -0.055 | 29.21
-0.5 | 0.264 | 0.00656 | -0.057 | 40.234
0 | 0.338 | 0.00645 | -0.058 | 52.44
0.5 | 0.411 | 0.00652 | -0.059 | 63.025
1 | 0.483 | 0.00663 | -0.06 | 72.808
1.5 | 0.555 | 0.00701 | -0.061 | 79.207
2 | 0.628 | 0.00736 | -0.063 | 85.326
2.5 | 0.7 | 0.00768 | -0.064 | 91.16
3 | 0.772 | 0.00811 | -0.065 | 95.24
3.5 | 0.84 | 0.00852 | -0.066 | 98.547
4 | 0.91 | 0.00905 | -0.068 | 100.588
4.5 | 0.981 | 0.00961 | -0.069 | 101.989
5 | 1.05 | 0.01016 | -0.07 | 103.398
5.5 | 1.119 | 0.01067 | -0.071 | 104.83
6 | 1.187 | 0.0112 | -0.072 | 106.022
6.5 | 1.253 | 0.01183 | -0.073 | 105.876
7 | 1.314 | 0.01237 | -0.075 | 106.216
7.5 | 1.37 | 0.0125 | -0.076 | 109.635
8 | 1.392 | 0.01529 | -0.075 | 91.037
8.5 | 1.426 | 0.01639 | -0.076 | 87.041
9 | 1.447 | 0.01763 | -0.077 | 82.084
9.5 | 1.446 | 0.01897 | -0.078 | 76.193
10 | 1.404 | 0.02078 | -0.078 | 67.556
10.5 | 1.245 | 0.02351 | -0.079 | 52.943
11 | 0.91 | 0.02517 | -0.08 | 36.152
11.5 | 0.936 | 0.02868 | -0.08 | 32.648
12 | 0.963 | 0.03233 | -0.081 | 29.799
12.5 | 0.99 | 0.03584 | -0.081 | 27.609
13 | 1.015 | 0.04035 | -0.081 | 25.162
13.5 | 1.033 | 0.04877 | -0.08 | 21.175
14 | 1.044 | 0.05799 | -0.079 | 18.001

## 144. Re 18M Mach 0.50 (2)
BIGFOIL.COM POLAR EXPORT
GA 35A317
GA 35A317 |  |  |  | Cl Max: | 1.6333 | at alpha= | 14 | deg
XFOIL ncrit=9 |  |  |  | L/D Max: | 147.757 | at alpha= | 4 | deg
Re: | 18000000 |  |  | Cd Min: | 0.05693 | at alpha= | 14.5 | deg
Mach: | 0.5 |  |  | Cl=0 at alpha= | -99 | deg
|  |  |  | @ Cl=0.1, Cd= | 0.00432
|  |  |  | @ Cl=0.4, Cd= | 0.0042634
|  |  |  | @ Cl=0.6, Cd= | 0.0045352
alpha (deg) | Cl | Cd | Cm | Cl/Cd
0 | 0.329 | 0.00432 | -0.0606 | 76.1574
0.5 | 0.3961 | 0.00426 | -0.0608 | 92.9812
1 | 0.4653 | 0.00432 | -0.0613 | 107.7083
1.5 | 0.5341 | 0.00443 | -0.0617 | 120.5643
2 | 0.603 | 0.00454 | -0.0621 | 132.8194
2.5 | 0.6701 | 0.00475 | -0.0621 | 141.0737
3 | 0.7362 | 0.00502 | -0.0618 | 146.6534
3.5 | 0.7997 | 0.00543 | -0.061 | 147.2744
4 | 0.8629 | 0.00584 | -0.0601 | 147.7568
4.5 | 0.924 | 0.00632 | -0.0587 | 146.2025
5 | 0.984 | 0.00681 | -0.0569 | 144.4934
5.5 | 1.0437 | 0.00729 | -0.055 | 143.1687
6 | 1.0991 | 0.00792 | -0.0522 | 138.7753
6.5 | 1.1474 | 0.00854 | -0.0481 | 134.356
7 | 1.2007 | 0.0092 | -0.0448 | 130.5109
7.5 | 1.2486 | 0.01013 | -0.0409 | 123.2577
8 | 1.2961 | 0.01126 | -0.0373 | 115.1066
8.5 | 1.3369 | 0.01295 | -0.0335 | 103.2355
9 | 1.3744 | 0.01511 | -0.0299 | 90.9596
9.5 | 1.4129 | 0.01738 | -0.0266 | 81.2946
10 | 1.4397 | 0.02018 | -0.0224 | 71.3429
10.5 | 1.4717 | 0.02287 | -0.0185 | 64.3507
11 | 1.5018 | 0.0259 | -0.0149 | 57.9846
11.5 | 1.5335 | 0.02893 | -0.0113 | 53.0073
12 | 1.5621 | 0.03231 | -0.0077 | 48.3473
12.5 | 1.5884 | 0.03602 | -0.0042 | 44.0977
13 | 1.6113 | 0.04003 | -0.0007 | 40.2523
13.5 | 1.6281 | 0.04466 | 0.0027 | 36.4554
14 | 1.6333 | 0.05026 | 0.006 | 32.497
14.5 | 1.6266 | 0.05693 | 0.0089 | 28.5719

## 145. Re 20M Mach 0.00 (1)
BIGFOIL.COM POLAR EXPORT
GA 35A317
GA 35A317 |  |  |  | Cl Max: | 1.693 | at alpha= | 15.5 | deg
JavaFoil+Calcfoil stall+Eppler ext transition |  |  |  | L/D Max: | 126.182 | at alpha= | 7.5 | deg
Re: | 20000000 |  |  | Cd Min: | 0.0061 | at alpha= | 0 | deg
Mach: | 0 |  |  | Cl=0 at alpha= | -2.3387 | deg
|  |  |  | @ Cl=0.1, Cd= | 0.0062958
|  |  |  | @ Cl=0.4, Cd= | 0.0063406
|  |  |  | @ Cl=0.6, Cd= | 0.00701
alpha (deg) | Cl | Cd | Cm | Cl/Cd
-19 | -0.845 | 0.07302 | -0.011 | -11.572
-18.5 | -0.867 | 0.06422 | -0.012 | -13.502
-18 | -0.894 | 0.05189 | -0.013 | -17.232
-17.5 | -0.908 | 0.04928 | -0.014 | -18.416
-17 | -0.93 | 0.04081 | -0.015 | -22.794
-16.5 | -0.953 | 0.03245 | -0.016 | -29.362
-16 | -0.97 | 0.02713 | -0.017 | -35.763
-15.5 | -0.985 | 0.02257 | -0.018 | -43.651
-15 | -0.996 | 0.01938 | -0.019 | -51.382
-14.5 | -1.003 | 0.01664 | -0.021 | -60.314
-14 | -1.006 | 0.01487 | -0.022 | -67.64
-13.5 | -1.001 | 0.0138 | -0.023 | -72.576
-13 | -0.999 | 0.01258 | -0.024 | -79.393
-12.5 | -0.982 | 0.01201 | -0.025 | -81.719
-12 | -0.961 | 0.01132 | -0.026 | -84.865
-11.5 | -0.936 | 0.01078 | -0.027 | -86.822
-11 | -0.907 | 0.01021 | -0.028 | -88.857
-10.5 | -0.874 | 0.00989 | -0.029 | -88.427
-10 | -0.838 | 0.00941 | -0.03 | -89.067
-9.5 | -0.798 | 0.00909 | -0.031 | -87.806
-9 | -0.755 | 0.00871 | -0.032 | -86.757
-8.5 | -0.709 | 0.00841 | -0.033 | -84.329
-8 | -0.661 | 0.00811 | -0.034 | -81.434
-7.5 | -0.61 | 0.00777 | -0.035 | -78.446
-7 | -0.556 | 0.00754 | -0.036 | -73.792
-6.5 | -0.501 | 0.00731 | -0.037 | -68.549
-6 | -0.444 | 0.00716 | -0.038 | -62.025
-5.5 | -0.386 | 0.00724 | -0.039 | -53.323
-5 | -0.326 | 0.00702 | -0.04 | -46.503
-4.5 | -0.266 | 0.00691 | -0.041 | -38.506
-4 | -0.205 | 0.007 | -0.042 | -29.315
-3.5 | -0.144 | 0.00682 | -0.043 | -21.102
-3 | -0.082 | 0.00668 | -0.044 | -12.315
-2.5 | -0.02 | 0.00656 | -0.045 | -3.086
-2 | 0.042 | 0.00638 | -0.046 | 6.571
-1.5 | 0.104 | 0.00629 | -0.047 | 16.575
-1 | 0.167 | 0.00628 | -0.048 | 26.525
-0.5 | 0.229 | 0.00621 | -0.049 | 36.864
0 | 0.293 | 0.0061 | -0.05 | 48.009
0.5 | 0.356 | 0.00622 | -0.051 | 57.167
1 | 0.418 | 0.00639 | -0.052 | 65.521
1.5 | 0.481 | 0.00659 | -0.053 | 72.961
2 | 0.544 | 0.00673 | -0.054 | 80.795
2.5 | 0.606 | 0.00704 | -0.055 | 86.137
3 | 0.669 | 0.00718 | -0.056 | 93.082
3.5 | 0.729 | 0.00749 | -0.057 | 97.224
4 | 0.79 | 0.00784 | -0.059 | 100.81
4.5 | 0.852 | 0.00823 | -0.06 | 103.513
5 | 0.913 | 0.00848 | -0.061 | 107.728
5.5 | 0.974 | 0.00881 | -0.062 | 110.498
6 | 1.035 | 0.0091 | -0.063 | 113.675
6.5 | 1.094 | 0.00923 | -0.064 | 118.47
7 | 1.152 | 0.0096 | -0.065 | 119.941
7.5 | 1.209 | 0.00958 | -0.066 | 126.182
8 | 1.264 | 0.01004 | -0.067 | 125.942
8.5 | 1.317 | 0.01136 | -0.068 | 115.98
9 | 1.368 | 0.01207 | -0.069 | 113.394
9.5 | 1.417 | 0.01252 | -0.07 | 113.164
10 | 1.464 | 0.013 | -0.071 | 112.614
10.5 | 1.508 | 0.01324 | -0.072 | 113.837
11 | 1.549 | 0.01386 | -0.073 | 111.708
11.5 | 1.586 | 0.01417 | -0.074 | 111.974
12 | 1.621 | 0.01474 | -0.075 | 109.975
12.5 | 1.618 | 0.01608 | -0.074 | 100.678
13 | 1.641 | 0.01691 | -0.075 | 97.042
13.5 | 1.66 | 0.0179 | -0.075 | 92.705
14 | 1.674 | 0.01901 | -0.076 | 88.072
14.5 | 1.685 | 0.02014 | -0.077 | 83.657
15 | 1.691 | 0.02158 | -0.077 | 78.372
15.5 | 1.693 | 0.02312 | -0.078 | 73.236
16 | 1.693 | 0.02446 | -0.078 | 69.204
16.5 | 1.688 | 0.02602 | -0.079 | 64.887
17 | 1.679 | 0.02808 | -0.079 | 59.798
17.5 | 1.668 | 0.02991 | -0.08 | 55.771
18 | 1.654 | 0.03211 | -0.081 | 51.503
18.5 | 1.637 | 0.03432 | -0.081 | 47.696
19 | 1.618 | 0.03658 | -0.082 | 44.228
19.5 | 1.593 | 0.03983 | -0.082 | 39.993
20 | 1.56 | 0.04248 | -0.082 | 36.722

## 146. Re 20M Mach 0.00 (2)
BIGFOIL.COM POLAR EXPORT
GA 35A317
GA 35A317 |  |  |  | Cl Max: | 1.8734 | at alpha= | 20 | deg
XFOIL ncrit=9 |  |  |  | L/D Max: | 141.273 | at alpha= | 8 | deg
Re: | 20000000 |  |  | Cd Min: | 0.0483 | at alpha= | 20 | deg
Mach: | 0 |  |  | Cl=0 at alpha= | -2.4185 | deg
|  |  |  | @ Cl=0.1, Cd= | 0.0048555
|  |  |  | @ Cl=0.4, Cd= | 0.0042939
|  |  |  | @ Cl=0.6, Cd= | 0.004942
alpha (deg) | Cl | Cd | Cm | Cl/Cd
-20 | -1.7071 | 0.02457 | -0.0662 | -69.479
-19.5 | -1.6878 | 0.02201 | -0.0652 | -76.6833
-19 | -1.6671 | 0.02005 | -0.0634 | -83.1471
-18.5 | -1.6423 | 0.01842 | -0.0615 | -89.1585
-18 | -1.6151 | 0.01703 | -0.0593 | -94.8385
-17.5 | -1.5853 | 0.01587 | -0.0569 | -99.8929
-17 | -1.5529 | 0.01491 | -0.0543 | -104.1516
-16.5 | -1.5176 | 0.0141 | -0.0518 | -107.6312
-16 | -1.4786 | 0.01344 | -0.0497 | -110.0149
-15.5 | -1.4336 | 0.01284 | -0.0485 | -111.6511
-15 | -1.3866 | 0.01228 | -0.0476 | -112.9153
-14.5 | -1.3381 | 0.01178 | -0.0468 | -113.5908
-14 | -1.2884 | 0.01129 | -0.0462 | -114.1187
-13.5 | -1.2377 | 0.01085 | -0.0457 | -114.0737
-13 | -1.1861 | 0.01043 | -0.0454 | -113.72
-12 | -1.081 | 0.00964 | -0.0449 | -112.1369
-11.5 | -1.0279 | 0.00923 | -0.0447 | -111.3651
-11 | -0.9743 | 0.00886 | -0.0446 | -109.9661
-10.5 | -0.9201 | 0.0085 | -0.0445 | -108.2471
-10 | -0.8652 | 0.0082 | -0.0446 | -105.5122
-9.5 | -0.8096 | 0.00792 | -0.0448 | -102.2222
-9 | -0.7537 | 0.00768 | -0.045 | -98.138
-8.5 | -0.6978 | 0.0074 | -0.0452 | -94.2973
-8 | -0.6416 | 0.00714 | -0.0454 | -89.8599
-7.5 | -0.5849 | 0.00693 | -0.0457 | -84.4012
-7 | -0.5278 | 0.00672 | -0.0461 | -78.5417
-6.5 | -0.471 | 0.00652 | -0.0464 | -72.2393
-6 | -0.4133 | 0.00634 | -0.0469 | -65.1893
-5.5 | -0.3559 | 0.00615 | -0.0473 | -57.8699
-5 | -0.2984 | 0.00599 | -0.0477 | -49.8164
-4.5 | -0.2404 | 0.00583 | -0.0483 | -41.235
-4 | -0.1826 | 0.00568 | -0.0488 | -32.1479
-3.5 | -0.1248 | 0.00553 | -0.0493 | -22.5678
-3 | -0.0668 | 0.00536 | -0.0498 | -12.4627
-2.5 | -0.0094 | 0.00521 | -0.0502 | -1.8042
-2 | 0.0483 | 0.00503 | -0.0507 | 9.6024
-1.5 | 0.1046 | 0.00484 | -0.051 | 21.6116
-1 | 0.1609 | 0.00468 | -0.0513 | 34.3803
-0.5 | 0.2162 | 0.00445 | -0.0514 | 48.5843
0 | 0.2727 | 0.00436 | -0.0517 | 62.5459
0.5 | 0.3282 | 0.00425 | -0.0519 | 77.2235
1 | 0.3852 | 0.00426 | -0.0523 | 90.4225
1.5 | 0.442 | 0.00439 | -0.0528 | 100.6834
2 | 0.498 | 0.00457 | -0.053 | 108.9716
2.5 | 0.554 | 0.00476 | -0.0533 | 116.3866
3 | 0.6096 | 0.00498 | -0.0536 | 122.4096
4 | 0.7198 | 0.00548 | -0.0539 | 131.3504
4.5 | 0.7743 | 0.00575 | -0.054 | 134.6609
5 | 0.828 | 0.00606 | -0.054 | 136.6337
5.5 | 0.8796 | 0.00648 | -0.0537 | 135.7407
6 | 0.9325 | 0.00681 | -0.0536 | 136.931
6.5 | 0.9859 | 0.0071 | -0.0536 | 138.8592
7 | 1.038 | 0.00746 | -0.0534 | 139.1421
7.5 | 1.0909 | 0.00776 | -0.0534 | 140.5799
8 | 1.1429 | 0.00809 | -0.0532 | 141.2732
8.5 | 1.1923 | 0.00854 | -0.0526 | 139.6136
9 | 1.2408 | 0.00901 | -0.0519 | 137.7137
9.5 | 1.2894 | 0.00941 | -0.0513 | 137.0244
10 | 1.3365 | 0.00984 | -0.0504 | 135.8232
10.5 | 1.3788 | 0.01031 | -0.0486 | 133.7342
11 | 1.4166 | 0.01085 | -0.0461 | 130.5622
11.5 | 1.4538 | 0.01148 | -0.0437 | 126.6376
12 | 1.491 | 0.01226 | -0.0416 | 121.615
12.5 | 1.5273 | 0.01315 | -0.0397 | 116.1445
13 | 1.5636 | 0.01411 | -0.038 | 110.815
13.5 | 1.5972 | 0.01532 | -0.0362 | 104.2559
14 | 1.6291 | 0.01669 | -0.0345 | 97.6093
14.5 | 1.6599 | 0.01823 | -0.0329 | 91.0532
15 | 1.6903 | 0.01985 | -0.0315 | 85.1537
15.5 | 1.7189 | 0.02164 | -0.0301 | 79.4316
16 | 1.7435 | 0.02374 | -0.0285 | 73.4414
16.5 | 1.7656 | 0.02607 | -0.027 | 67.7254
17 | 1.7851 | 0.02864 | -0.0253 | 62.3289
17.5 | 1.8037 | 0.03139 | -0.0239 | 57.461
18 | 1.8203 | 0.03435 | -0.0225 | 52.9927
18.5 | 1.8363 | 0.03749 | -0.0214 | 48.9811
19 | 1.8504 | 0.04084 | -0.0204 | 45.3085
19.5 | 1.8628 | 0.04445 | -0.0195 | 41.9078
20 | 1.8734 | 0.0483 | -0.0187 | 38.7867

## 147. Re 20M Mach 0.10 (1)
BIGFOIL.COM POLAR EXPORT
GA 35A317
GA 35A317 |  |  |  | Cl Max: | 1.679 | at alpha= | 15 | deg
JavaFoil+Calcfoil stall+Eppler ext transition |  |  |  | L/D Max: | 125.545 | at alpha= | 7.5 | deg
Re: | 20000000 |  |  | Cd Min: | 0.00616 | at alpha= | 0 | deg
Mach: | 0.1 |  |  | Cl=0 at alpha= | -2.3387 | deg
|  |  |  | @ Cl=0.1, Cd= | 0.0062671
|  |  |  | @ Cl=0.4, Cd= | 0.0063297
|  |  |  | @ Cl=0.6, Cd= | 0.0069786
alpha (deg) | Cl | Cd | Cm | Cl/Cd
-19 | -0.779 | 0.08875 | -0.011 | -8.781
-18.5 | -0.809 | 0.07405 | -0.012 | -10.927
-18 | -0.838 | 0.06164 | -0.013 | -13.59
-17.5 | -0.857 | 0.05694 | -0.014 | -15.045
-17 | -0.881 | 0.04786 | -0.015 | -18.416
-16.5 | -0.907 | 0.03847 | -0.016 | -23.576
-16 | -0.932 | 0.03043 | -0.017 | -30.617
-15.5 | -0.95 | 0.02537 | -0.018 | -37.454
-15 | -0.967 | 0.02093 | -0.019 | -46.174
-14.5 | -0.979 | 0.01767 | -0.021 | -55.382
-14 | -0.985 | 0.01559 | -0.022 | -63.17
-13.5 | -0.984 | 0.01436 | -0.023 | -68.516
-13 | -0.984 | 0.01292 | -0.024 | -76.141
-12.5 | -0.973 | 0.01205 | -0.025 | -80.719
-12 | -0.954 | 0.01147 | -0.026 | -83.205
-11.5 | -0.931 | 0.01091 | -0.027 | -85.374
-11 | -0.904 | 0.01029 | -0.028 | -87.838
-10.5 | -0.873 | 0.01 | -0.029 | -87.231
-10 | -0.838 | 0.00951 | -0.03 | -88.09
-9.5 | -0.799 | 0.0091 | -0.031 | -87.766
-9 | -0.757 | 0.0088 | -0.032 | -85.965
-8.5 | -0.711 | 0.0085 | -0.033 | -83.623
-8 | -0.663 | 0.00818 | -0.034 | -81.013
-7.5 | -0.612 | 0.00807 | -0.035 | -75.838
-7 | -0.558 | 0.00762 | -0.036 | -73.275
-6.5 | -0.503 | 0.00741 | -0.037 | -67.953
-6 | -0.446 | 0.00724 | -0.038 | -61.618
-5.5 | -0.388 | 0.00721 | -0.039 | -53.79
-5 | -0.328 | 0.00709 | -0.04 | -46.252
-4.5 | -0.267 | 0.00687 | -0.041 | -38.965
-4 | -0.206 | 0.00698 | -0.042 | -29.582
-3.5 | -0.145 | 0.00689 | -0.043 | -20.988
-3 | -0.083 | 0.00675 | -0.044 | -12.24
-2.5 | -0.02 | 0.00663 | -0.045 | -3.07
-2 | 0.042 | 0.00635 | -0.046 | 6.631
-1.5 | 0.105 | 0.00626 | -0.047 | 16.728
-1 | 0.167 | 0.00621 | -0.048 | 26.955
-0.5 | 0.23 | 0.00627 | -0.049 | 36.701
0 | 0.294 | 0.00616 | -0.05 | 47.795
0.5 | 0.357 | 0.0062 | -0.051 | 57.626
1 | 0.42 | 0.00639 | -0.053 | 65.78
1.5 | 0.483 | 0.00658 | -0.054 | 73.417
2 | 0.546 | 0.00679 | -0.055 | 80.513
2.5 | 0.609 | 0.00701 | -0.056 | 86.851
3 | 0.672 | 0.00724 | -0.057 | 92.895
3.5 | 0.732 | 0.00759 | -0.058 | 96.429
4 | 0.794 | 0.00789 | -0.059 | 100.679
4.5 | 0.856 | 0.0082 | -0.06 | 104.343
5 | 0.918 | 0.00849 | -0.061 | 108.05
5.5 | 0.979 | 0.00884 | -0.062 | 110.657
6 | 1.04 | 0.0092 | -0.063 | 113.013
6.5 | 1.099 | 0.00932 | -0.064 | 117.996
7 | 1.157 | 0.00963 | -0.065 | 120.23
7.5 | 1.214 | 0.00967 | -0.066 | 125.545
8 | 1.27 | 0.01013 | -0.067 | 125.315
8.5 | 1.323 | 0.01144 | -0.068 | 115.593
9 | 1.374 | 0.01216 | -0.069 | 112.946
9.5 | 1.423 | 0.01266 | -0.07 | 112.384
10 | 1.469 | 0.01313 | -0.071 | 111.915
10.5 | 1.512 | 0.01338 | -0.072 | 113.001
11 | 1.553 | 0.01385 | -0.073 | 112.06
11.5 | 1.589 | 0.01439 | -0.074 | 110.452
12 | 1.623 | 0.01496 | -0.075 | 108.451
12.5 | 1.617 | 0.01642 | -0.074 | 98.495
13 | 1.638 | 0.01729 | -0.075 | 94.749
13.5 | 1.655 | 0.01826 | -0.076 | 90.644
14 | 1.668 | 0.01942 | -0.076 | 85.87
14.5 | 1.676 | 0.02062 | -0.077 | 81.266
15 | 1.679 | 0.02213 | -0.078 | 75.856
15.5 | 1.679 | 0.0235 | -0.078 | 71.435
16 | 1.674 | 0.02508 | -0.079 | 66.77
16.5 | 1.666 | 0.02681 | -0.079 | 62.144
17 | 1.653 | 0.02927 | -0.08 | 56.46
17.5 | 1.638 | 0.0309 | -0.08 | 53.016
18 | 1.62 | 0.03321 | -0.081 | 48.78
18.5 | 1.599 | 0.0356 | -0.081 | 44.911
19 | 1.575 | 0.03823 | -0.082 | 41.19
19.5 | 1.545 | 0.04161 | -0.082 | 37.133
20 | 1.506 | 0.0447 | -0.082 | 33.684

## 148. Re 20M Mach 0.10 (2)
BIGFOIL.COM POLAR EXPORT
GA 35A317
GA 35A317 |  |  |  | Cl Max: | 1.8705 | at alpha= | 20 | deg
XFOIL ncrit=9 |  |  |  | L/D Max: | 141.055 | at alpha= | 8 | deg
Re: | 20000000 |  |  | Cd Min: | 0.05076 | at alpha= | 20 | deg
Mach: | 0.1 |  |  | Cl=0 at alpha= | -2.42 | deg
|  |  |  | @ Cl=0.1, Cd= | 0.0048584
|  |  |  | @ Cl=0.4, Cd= | 0.0042858
|  |  |  | @ Cl=0.6, Cd= | 0.0049272
alpha (deg) | Cl | Cd | Cm | Cl/Cd
-20 | -1.701 | 0.02737 | -0.07 | -62.1483
-19.5 | -1.6842 | 0.0243 | -0.0694 | -69.3086
-19 | -1.6659 | 0.02184 | -0.0678 | -76.2775
-18.5 | -1.6428 | 0.01985 | -0.0661 | -82.7607
-18 | -1.6167 | 0.01818 | -0.0641 | -88.9274
-17.5 | -1.5881 | 0.01679 | -0.0617 | -94.5861
-17 | -1.557 | 0.01565 | -0.059 | -99.4888
-16.5 | -1.5233 | 0.01468 | -0.0562 | -103.767
-16 | -1.4879 | 0.01387 | -0.0532 | -107.2747
-15.5 | -1.4448 | 0.01319 | -0.0515 | -109.5375
-15 | -1.3981 | 0.01256 | -0.0502 | -111.3137
-14.5 | -1.3496 | 0.01201 | -0.0492 | -112.373
-14 | -1.2995 | 0.0115 | -0.0483 | -113
-13.5 | -1.2484 | 0.01102 | -0.0477 | -113.2849
-13 | -1.1963 | 0.01058 | -0.0471 | -113.0718
-12.5 | -1.1433 | 0.01016 | -0.0467 | -112.5295
-12 | -1.0898 | 0.00977 | -0.0463 | -111.5455
-11.5 | -1.0361 | 0.00935 | -0.046 | -110.8128
-11 | -0.9819 | 0.00897 | -0.0458 | -109.4649
-10.5 | -0.9272 | 0.00859 | -0.0456 | -107.9395
-10 | -0.8719 | 0.00827 | -0.0455 | -105.4293
-9.5 | -0.8158 | 0.00797 | -0.0456 | -102.3588
-9 | -0.7594 | 0.00772 | -0.0457 | -98.3679
-8.5 | -0.7028 | 0.00745 | -0.0459 | -94.3356
-8 | -0.6462 | 0.00718 | -0.046 | -90
-7.5 | -0.589 | 0.00696 | -0.0463 | -84.6264
-7 | -0.5314 | 0.00675 | -0.0466 | -78.7259
-6.5 | -0.4741 | 0.00654 | -0.0469 | -72.4924
-6 | -0.4161 | 0.00635 | -0.0473 | -65.5276
-5.5 | -0.3582 | 0.00617 | -0.0477 | -58.0551
-5 | -0.3002 | 0.00601 | -0.0481 | -49.9501
-4.5 | -0.2418 | 0.00584 | -0.0487 | -41.4041
-4 | -0.1836 | 0.00569 | -0.0491 | -32.2671
-3.5 | -0.1254 | 0.00554 | -0.0496 | -22.6354
-3 | -0.0671 | 0.00536 | -0.0501 | -12.5187
-2.5 | -0.0093 | 0.00522 | -0.0506 | -1.7816
-2 | 0.0488 | 0.00503 | -0.0511 | 9.7018
-1.5 | 0.1055 | 0.00484 | -0.0513 | 21.7975
-1 | 0.1621 | 0.00468 | -0.0516 | 34.6368
-0.5 | 0.2177 | 0.00445 | -0.0517 | 48.9213
0 | 0.2744 | 0.00436 | -0.052 | 62.9358
0.5 | 0.3303 | 0.00425 | -0.0522 | 77.7176
1 | 0.3877 | 0.00426 | -0.0526 | 91.0094
1.5 | 0.4449 | 0.00438 | -0.053 | 101.5753
2 | 0.5012 | 0.00457 | -0.0533 | 109.6718
2.5 | 0.5576 | 0.00476 | -0.0536 | 117.1429
3 | 0.6134 | 0.00498 | -0.0538 | 123.1727
3.5 | 0.6688 | 0.00524 | -0.054 | 127.6336
4 | 0.7243 | 0.00549 | -0.0542 | 131.9308
4.5 | 0.7791 | 0.00577 | -0.0542 | 135.026
5 | 0.8332 | 0.00608 | -0.0542 | 137.0395
5.5 | 0.885 | 0.0065 | -0.0538 | 136.1538
6 | 0.9382 | 0.00684 | -0.0537 | 137.1637
6.5 | 0.9919 | 0.00713 | -0.0536 | 139.1164
7 | 1.0443 | 0.0075 | -0.0534 | 139.24
7.5 | 1.0975 | 0.00781 | -0.0533 | 140.525
8 | 1.1496 | 0.00815 | -0.053 | 141.0552
8.5 | 1.1992 | 0.00861 | -0.0524 | 139.2799
9 | 1.2478 | 0.00909 | -0.0515 | 137.2717
9.5 | 1.2962 | 0.00951 | -0.0507 | 136.2986
10 | 1.343 | 0.00997 | -0.0496 | 134.7041
10.5 | 1.3834 | 0.01046 | -0.0474 | 132.2562
11 | 1.4212 | 0.01102 | -0.0448 | 128.9655
11.5 | 1.4583 | 0.01171 | -0.0423 | 124.5346
12 | 1.4953 | 0.01257 | -0.0401 | 118.9578
12.5 | 1.532 | 0.01351 | -0.0382 | 113.3975
13 | 1.568 | 0.01458 | -0.0365 | 107.5446
13.5 | 1.601 | 0.0159 | -0.0346 | 100.6918
14 | 1.6329 | 0.0174 | -0.0329 | 93.8448
14.5 | 1.6642 | 0.01898 | -0.0314 | 87.6818
15 | 1.6937 | 0.02077 | -0.0299 | 81.5455
15.5 | 1.721 | 0.02271 | -0.0283 | 75.7816
16 | 1.7456 | 0.02489 | -0.0267 | 70.1326
16.5 | 1.7656 | 0.02746 | -0.0249 | 64.2972
17 | 1.7843 | 0.03025 | -0.0233 | 58.9851
17.5 | 1.8019 | 0.03318 | -0.0218 | 54.3068
18 | 1.8182 | 0.03632 | -0.0205 | 50.0606
18.5 | 1.8344 | 0.03957 | -0.0194 | 46.3584
19 | 1.8482 | 0.04304 | -0.0183 | 42.9414
19.5 | 1.8605 | 0.04678 | -0.0174 | 39.7713
20 | 1.8705 | 0.05076 | -0.0166 | 36.8499

## 149. Re 20M Mach 0.25 (1)
BIGFOIL.COM POLAR EXPORT
GA 35A317
GA 35A317 |  |  |  | Cl Max: | 1.611 | at alpha= | 13.5 | deg
JavaFoil+Calcfoil stall+Eppler ext transition |  |  |  | L/D Max: | 123.923 | at alpha= | 7.5 | deg
Re: | 20000000 |  |  | Cd Min: | 0.00624 | at alpha= | -0.5 | deg
Mach: | 0.25 |  |  | Cl=0 at alpha= | -2.3359 | deg
|  |  |  | @ Cl=0.1, Cd= | 0.0063786
|  |  |  | @ Cl=0.4, Cd= | 0.006366
|  |  |  | @ Cl=0.6, Cd= | 0.007024
alpha (deg) | Cl | Cd | Cm | Cl/Cd
-17 | -0.501 | 0.11134 | -0.011 | -4.496
-16.5 | -0.548 | 0.10309 | -0.012 | -5.314
-16 | -0.594 | 0.09232 | -0.013 | -6.435
-15.5 | -0.638 | 0.08143 | -0.015 | -7.833
-15 | -0.695 | 0.05774 | -0.017 | -12.041
-14.5 | -0.758 | 0.03512 | -0.02 | -21.572
-14 | -0.803 | 0.02555 | -0.021 | -31.416
-13.5 | -0.832 | 0.02152 | -0.022 | -38.661
-13 | -0.861 | 0.01703 | -0.024 | -50.56
-12.5 | -0.881 | 0.01425 | -0.025 | -61.789
-12 | -0.892 | 0.01264 | -0.027 | -70.585
-11.5 | -0.888 | 0.01183 | -0.028 | -75.012
-11 | -0.874 | 0.01124 | -0.029 | -77.779
-10.5 | -0.854 | 0.01055 | -0.03 | -80.984
-10 | -0.828 | 0.00998 | -0.031 | -82.969
-9.5 | -0.796 | 0.00962 | -0.032 | -82.757
-9 | -0.759 | 0.00916 | -0.033 | -82.911
-8.5 | -0.718 | 0.00882 | -0.034 | -81.361
-8 | -0.672 | 0.0084 | -0.035 | -79.988
-7.5 | -0.622 | 0.00838 | -0.036 | -74.294
-7 | -0.57 | 0.0078 | -0.037 | -73.001
-6.5 | -0.514 | 0.00752 | -0.038 | -68.434
-6 | -0.457 | 0.00737 | -0.039 | -61.985
-5.5 | -0.397 | 0.00714 | -0.04 | -55.67
-5 | -0.336 | 0.00719 | -0.041 | -46.753
-4.5 | -0.274 | 0.00709 | -0.042 | -38.712
-4 | -0.212 | 0.00686 | -0.043 | -30.894
-3.5 | -0.149 | 0.007 | -0.044 | -21.231
-3 | -0.085 | 0.00685 | -0.045 | -12.393
-2.5 | -0.021 | 0.0066 | -0.046 | -3.169
-2 | 0.043 | 0.00644 | -0.047 | 6.718
-1.5 | 0.108 | 0.00637 | -0.049 | 16.907
-1 | 0.172 | 0.00631 | -0.05 | 27.249
-0.5 | 0.236 | 0.00624 | -0.051 | 37.886
0 | 0.303 | 0.00624 | -0.052 | 48.469
0.5 | 0.367 | 0.0063 | -0.053 | 58.345
1 | 0.432 | 0.00643 | -0.054 | 67.235
1.5 | 0.497 | 0.0067 | -0.055 | 74.106
2 | 0.561 | 0.00691 | -0.056 | 81.287
2.5 | 0.626 | 0.0071 | -0.057 | 88.187
3 | 0.691 | 0.00736 | -0.058 | 93.826
3.5 | 0.752 | 0.00773 | -0.059 | 97.259
4 | 0.816 | 0.00805 | -0.06 | 101.346
4.5 | 0.879 | 0.00847 | -0.061 | 103.869
5 | 0.942 | 0.00877 | -0.063 | 107.498
5.5 | 1.005 | 0.00916 | -0.064 | 109.696
6 | 1.067 | 0.00948 | -0.065 | 112.571
6.5 | 1.128 | 0.00965 | -0.066 | 116.979
7 | 1.187 | 0.00999 | -0.067 | 118.9
7.5 | 1.245 | 0.01005 | -0.068 | 123.923
8 | 1.301 | 0.01062 | -0.069 | 122.535
8.5 | 1.354 | 0.01204 | -0.07 | 112.451
9 | 1.404 | 0.01255 | -0.071 | 111.853
9.5 | 1.451 | 0.01336 | -0.072 | 108.567
10 | 1.495 | 0.01393 | -0.073 | 107.294
10.5 | 1.534 | 0.01418 | -0.074 | 108.171
11 | 1.569 | 0.01477 | -0.075 | 106.28
11.5 | 1.567 | 0.01602 | -0.074 | 97.79
12 | 1.587 | 0.01724 | -0.075 | 92.006
12.5 | 1.601 | 0.01817 | -0.076 | 88.12
13 | 1.609 | 0.01928 | -0.077 | 83.483
13.5 | 1.611 | 0.02082 | -0.077 | 77.35
14 | 1.605 | 0.02233 | -0.078 | 71.898
14.5 | 1.593 | 0.02402 | -0.078 | 66.352
15 | 1.574 | 0.02606 | -0.079 | 60.412
15.5 | 1.55 | 0.02779 | -0.079 | 55.754
16 | 1.518 | 0.03011 | -0.08 | 50.399
16.5 | 1.48 | 0.03249 | -0.08 | 45.533
17 | 1.435 | 0.03533 | -0.081 | 40.63
17.5 | 1.384 | 0.03913 | -0.081 | 35.365
18 | 1.328 | 0.04276 | -0.081 | 31.057
18.5 | 1.267 | 0.04644 | -0.082 | 27.287

## 150. Re 20M Mach 0.25 (2)
BIGFOIL.COM POLAR EXPORT
GA 35A317
GA 35A317 |  |  |  | Cl Max: | 1.8344 | at alpha= | 20 | deg
XFOIL ncrit=9 |  |  |  | L/D Max: | 140.223 | at alpha= | 7.5 | deg
Re: | 20000000 |  |  | Cd Min: | 0.06666 | at alpha= | 20 | deg
Mach: | 0.25 |  |  | Cl=0 at alpha= | -2.4275 | deg
|  |  |  | @ Cl=0.1, Cd= | 0.0048941
|  |  |  | @ Cl=0.4, Cd= | 0.0042692
|  |  |  | @ Cl=0.6, Cd= | 0.0048412
alpha (deg) | Cl | Cd | Cm | Cl/Cd
-20 | -1.5409 | 0.0583 | -0.0772 | -26.4305
-19.5 | -1.5648 | 0.04926 | -0.0811 | -31.7661
-19 | -1.5882 | 0.04075 | -0.0841 | -38.9742
-18.5 | -1.5984 | 0.03451 | -0.0849 | -46.317
-18 | -1.5984 | 0.02913 | -0.0852 | -54.8713
-17.5 | -1.5869 | 0.02503 | -0.0843 | -63.3999
-17 | -1.5681 | 0.02181 | -0.0825 | -71.8982
-16.5 | -1.5439 | 0.01931 | -0.0798 | -79.9534
-16 | -1.515 | 0.01739 | -0.0765 | -87.119
-15.5 | -1.4817 | 0.01592 | -0.0729 | -93.0716
-15 | -1.4447 | 0.01474 | -0.069 | -98.0122
-14.5 | -1.4057 | 0.0138 | -0.0649 | -101.8623
-14 | -1.3576 | 0.01297 | -0.0622 | -104.6723
-13.5 | -1.3059 | 0.01224 | -0.0599 | -106.6912
-13 | -1.2522 | 0.01159 | -0.058 | -108.0414
-12.5 | -1.1969 | 0.011 | -0.0564 | -108.8091
-12 | -1.1405 | 0.01049 | -0.0551 | -108.7226
-11.5 | -1.0831 | 0.01 | -0.0539 | -108.31
-11 | -1.0253 | 0.00957 | -0.053 | -107.1369
-10.5 | -0.9672 | 0.00912 | -0.0521 | -106.0526
-10 | -0.9091 | 0.00871 | -0.0513 | -104.3743
-9.5 | -0.8503 | 0.00831 | -0.0507 | -102.3225
-9 | -0.7911 | 0.00799 | -0.0503 | -99.0113
-8.5 | -0.7312 | 0.00769 | -0.05 | -95.0845
-8 | -0.6715 | 0.00743 | -0.0498 | -90.3769
-7.5 | -0.6118 | 0.00713 | -0.0497 | -85.8065
-7 | -0.5517 | 0.00689 | -0.0497 | -80.0726
-6.5 | -0.4915 | 0.00669 | -0.0497 | -73.4679
-6 | -0.4312 | 0.00645 | -0.0499 | -66.8527
-5.5 | -0.3708 | 0.00628 | -0.0501 | -59.0446
-5 | -0.3103 | 0.00609 | -0.0504 | -50.9524
-4.5 | -0.2497 | 0.00591 | -0.0508 | -42.2504
-4 | -0.1894 | 0.00576 | -0.0511 | -32.8819
-3.5 | -0.1289 | 0.00559 | -0.0515 | -23.059
-3 | -0.0686 | 0.00542 | -0.052 | -12.6568
-2.5 | -0.0087 | 0.00527 | -0.0524 | -1.6509
-2 | 0.0513 | 0.00506 | -0.0528 | 10.1383
-1.5 | 0.11 | 0.00486 | -0.053 | 22.6337
-1 | 0.1686 | 0.00468 | -0.0533 | 36.0256
-0.5 | 0.2257 | 0.00445 | -0.0533 | 50.7191
0 | 0.2846 | 0.00435 | -0.0537 | 65.4253
0.5 | 0.3422 | 0.00424 | -0.0538 | 80.7075
1 | 0.4016 | 0.00427 | -0.0542 | 94.0515
1.5 | 0.4614 | 0.00436 | -0.0547 | 105.8257
2 | 0.5197 | 0.00454 | -0.055 | 114.4714
2.5 | 0.5777 | 0.00474 | -0.0552 | 121.8776
3 | 0.635 | 0.005 | -0.0553 | 127
3.5 | 0.6921 | 0.00529 | -0.0553 | 130.8318
4 | 0.7492 | 0.00557 | -0.0553 | 134.5063
4.5 | 0.8056 | 0.00586 | -0.0553 | 137.4744
5 | 0.8616 | 0.00618 | -0.0551 | 139.4175
5.5 | 0.9148 | 0.00663 | -0.0544 | 137.9789
6 | 0.9694 | 0.00701 | -0.054 | 138.2882
6.5 | 1.0247 | 0.00733 | -0.0537 | 139.7954
7 | 1.0784 | 0.00773 | -0.0531 | 139.5084
7.5 | 1.133 | 0.00808 | -0.0526 | 140.2228
8 | 1.1856 | 0.0085 | -0.0517 | 139.4824
8.5 | 1.2355 | 0.00902 | -0.0504 | 136.9734
9 | 1.2835 | 0.00958 | -0.0488 | 133.977
9.5 | 1.3261 | 0.01011 | -0.0461 | 131.1672
10 | 1.3687 | 0.01071 | -0.0436 | 127.7965
10.5 | 1.407 | 0.01149 | -0.0407 | 122.4543
11 | 1.4408 | 0.01234 | -0.037 | 116.7585
11.5 | 1.4815 | 0.01343 | -0.0352 | 110.3127
12 | 1.5191 | 0.01469 | -0.033 | 103.4105
12.5 | 1.5553 | 0.01613 | -0.031 | 96.4228
13 | 1.5891 | 0.01784 | -0.0289 | 89.0751
13.5 | 1.6206 | 0.01977 | -0.0269 | 81.9727
14 | 1.6522 | 0.02175 | -0.025 | 75.9632
14.5 | 1.6802 | 0.02398 | -0.023 | 70.0667
15 | 1.7046 | 0.02657 | -0.0209 | 64.1551
15.5 | 1.7264 | 0.02937 | -0.0188 | 58.7811
16 | 1.7464 | 0.03245 | -0.0168 | 53.8182
16.5 | 1.763 | 0.03589 | -0.0149 | 49.1223
17 | 1.7785 | 0.03957 | -0.0132 | 44.9457
17.5 | 1.7938 | 0.0433 | -0.0117 | 41.4273
18 | 1.8073 | 0.04733 | -0.0103 | 38.1851
18.5 | 1.8183 | 0.05163 | -0.0091 | 35.2179
19 | 1.8269 | 0.05623 | -0.0081 | 32.4898
19.5 | 1.8333 | 0.06118 | -0.0073 | 29.9657
20 | 1.8344 | 0.06666 | -0.0068 | 27.5188

## 151. Re 20M Mach 0.50 (1)
BIGFOIL.COM POLAR EXPORT
GA 35A317
GA 35A317 |  |  |  | Cl Max: | 1.449 | at alpha= | 9 | deg
JavaFoil+Calcfoil stall+Eppler ext transition |  |  |  | L/D Max: | 111.754 | at alpha= | 7 | deg
Re: | 20000000 |  |  | Cd Min: | 0.00647 | at alpha= | 0.5 | deg
Mach: | 0.5 |  |  | Cl=0 at alpha= | -2.338 | deg
|  |  |  | @ Cl=0.1, Cd= | 0.0067156
|  |  |  | @ Cl=0.4, Cd= | 0.006479
|  |  |  | @ Cl=0.6, Cd= | 0.0073034
alpha (deg) | Cl | Cd | Cm | Cl/Cd
-20 | -1.014 | 0.18869 | -0.009 | -5.374
-19.5 | -0.985 | 0.18336 | -0.009 | -5.372
-19 | -0.956 | 0.17981 | -0.009 | -5.317
-18.5 | -0.928 | 0.17061 | -0.01 | -5.438
-18 | -0.9 | 0.16585 | -0.01 | -5.425
-17.5 | -0.874 | 0.14796 | -0.011 | -5.907
-17 | -0.847 | 0.13681 | -0.012 | -6.192
-16.5 | -0.817 | 0.13288 | -0.012 | -6.148
-16 | -0.788 | 0.1291 | -0.013 | -6.104
-15.5 | -0.763 | 0.10812 | -0.014 | -7.059
-15 | -0.735 | 0.10233 | -0.014 | -7.178
-14.5 | -0.704 | 0.09937 | -0.015 | -7.081
-14 | -0.674 | 0.09712 | -0.015 | -6.936
-13.5 | -0.644 | 0.09565 | -0.015 | -6.728
-13 | -0.617 | 0.09138 | -0.016 | -6.749
-12.5 | -0.591 | 0.08157 | -0.017 | -7.243
-12 | -0.561 | 0.07805 | -0.018 | -7.189
-11.5 | -0.538 | 0.06702 | -0.02 | -8.034
-11 | -0.569 | 0.02533 | -0.029 | -22.474
-10.5 | -0.565 | 0.0148 | -0.032 | -38.185
-10 | -0.488 | 0.0315 | -0.029 | -15.502
-9.5 | -0.5 | 0.0135 | -0.035 | -36.995
-9 | -0.473 | 0.01138 | -0.036 | -41.547
-8.5 | -0.438 | 0.01138 | -0.038 | -38.458
-8 | -0.516 | 0.01135 | -0.039 | -45.496
-7.5 | -0.603 | 0.00976 | -0.04 | -61.798
-7 | -0.588 | 0.00905 | -0.041 | -64.957
-6.5 | -0.548 | 0.00849 | -0.042 | -64.57
-6 | -0.496 | 0.00806 | -0.043 | -61.553
-5.5 | -0.436 | 0.00771 | -0.045 | -56.49
-5 | -0.371 | 0.00743 | -0.046 | -49.994
-4.5 | -0.304 | 0.00719 | -0.047 | -42.344
-4 | -0.236 | 0.00726 | -0.048 | -32.431
-3.5 | -0.166 | 0.00707 | -0.049 | -23.422
-3 | -0.095 | 0.00689 | -0.051 | -13.74
-2.5 | -0.023 | 0.007 | -0.052 | -3.33
-2 | 0.048 | 0.00686 | -0.053 | 7.039
-1.5 | 0.12 | 0.00666 | -0.054 | 18.056
-1 | 0.192 | 0.0066 | -0.055 | 29.097
-0.5 | 0.264 | 0.00654 | -0.057 | 40.397
0 | 0.338 | 0.00653 | -0.058 | 51.85
0.5 | 0.411 | 0.00647 | -0.059 | 63.46
1 | 0.483 | 0.00677 | -0.06 | 71.4
1.5 | 0.555 | 0.0071 | -0.061 | 78.256
2 | 0.628 | 0.00743 | -0.063 | 84.486
2.5 | 0.7 | 0.00777 | -0.064 | 90.07
3 | 0.772 | 0.00813 | -0.065 | 95
3.5 | 0.84 | 0.0086 | -0.066 | 97.685
4 | 0.91 | 0.00907 | -0.068 | 100.343
4.5 | 0.981 | 0.00955 | -0.069 | 102.647
5 | 1.05 | 0.01005 | -0.07 | 104.438
5.5 | 1.119 | 0.01058 | -0.071 | 105.726
6 | 1.187 | 0.01106 | -0.072 | 107.391
6.5 | 1.253 | 0.01167 | -0.073 | 107.331
7 | 1.314 | 0.01175 | -0.075 | 111.754
7.5 | 1.37 | 0.01392 | -0.076 | 98.474
8 | 1.393 | 0.01506 | -0.075 | 92.514
8.5 | 1.428 | 0.01606 | -0.076 | 88.882
9 | 1.449 | 0.01727 | -0.077 | 83.872
9.5 | 1.447 | 0.01889 | -0.078 | 76.607
10 | 1.406 | 0.02046 | -0.079 | 68.689
10.5 | 1.246 | 0.02329 | -0.079 | 53.509
11 | 0.911 | 0.02447 | -0.08 | 37.224
11.5 | 0.937 | 0.02835 | -0.08 | 33.064
12 | 0.965 | 0.03161 | -0.081 | 30.517
12.5 | 0.991 | 0.03496 | -0.081 | 28.354
13 | 1.017 | 0.03935 | -0.081 | 25.844
13.5 | 1.035 | 0.0473 | -0.081 | 21.88
14 | 0.97 | 0.09427 | -0.064 | 10.29

## 152. Re 20M Mach 0.50 (2)
BIGFOIL.COM POLAR EXPORT
GA 35A317
GA 35A317 |  |  |  | Cl Max: | 1.647 | at alpha= | 14 | deg
XFOIL ncrit=9 |  |  |  | L/D Max: | 147.065 | at alpha= | 4 | deg
Re: | 20000000 |  |  | Cd Min: | 0.04935 | at alpha= | 14 | deg
Mach: | 0.5 |  |  | Cl=0 at alpha= | -99 | deg
|  |  |  | @ Cl=0.1, Cd= | 0.00433
|  |  |  | @ Cl=0.4, Cd= | 0.0042241
|  |  |  | @ Cl=0.6, Cd= | 0.0045362
alpha (deg) | Cl | Cd | Cm | Cl/Cd
0 | 0.33 | 0.00433 | -0.0608 | 76.2125
0.5 | 0.3965 | 0.00422 | -0.0609 | 93.9573
1 | 0.4654 | 0.0043 | -0.0613 | 108.2326
1.5 | 0.5335 | 0.00443 | -0.0616 | 120.4289
2 | 0.6024 | 0.00454 | -0.062 | 132.6872
2.5 | 0.6688 | 0.00477 | -0.0619 | 140.2096
3 | 0.7351 | 0.00505 | -0.0616 | 145.5644
3.5 | 0.7981 | 0.00549 | -0.0608 | 145.3734
4 | 0.8618 | 0.00586 | -0.0599 | 147.0648
4.5 | 0.9235 | 0.00633 | -0.0586 | 145.8926
5 | 0.9845 | 0.0068 | -0.057 | 144.7794
5.5 | 1.0451 | 0.00725 | -0.0552 | 144.1517
6 | 1.1004 | 0.00788 | -0.0524 | 139.6447
6.5 | 1.1507 | 0.00844 | -0.0486 | 136.3389
7 | 1.2038 | 0.0091 | -0.0452 | 132.2857
7.5 | 1.2534 | 0.00996 | -0.0415 | 125.8434
8 | 1.3001 | 0.0111 | -0.0377 | 117.1261
8.5 | 1.3398 | 0.01281 | -0.0337 | 104.5902
9 | 1.3789 | 0.01487 | -0.0301 | 92.7303
9.5 | 1.4182 | 0.0171 | -0.0269 | 82.9357
10 | 1.4499 | 0.01982 | -0.0232 | 73.1534
10.5 | 1.481 | 0.02235 | -0.019 | 66.264
11 | 1.513 | 0.02524 | -0.0154 | 59.9445
11.5 | 1.545 | 0.02825 | -0.0117 | 54.6903
12 | 1.5754 | 0.03148 | -0.0081 | 50.0445
12.5 | 1.602 | 0.03516 | -0.0045 | 45.5631
13 | 1.6245 | 0.03921 | -0.001 | 41.4308
13.5 | 1.6423 | 0.04375 | 0.0026 | 37.5383
14 | 1.647 | 0.04935 | 0.006 | 33.3739