## index
index | Re | Mach | Datasource
1 | 50000 | 0 | JavaFoil+Calcfoil stall+Eppler ext transition
2 | 50000 | 0 | XFOIL ncrit=9
3 | 50000 | 0.1 | JavaFoil+Calcfoil stall+Eppler ext transition
4 | 50000 | 0.1 | XFOIL ncrit=9
5 | 50000 | 0.25 | JavaFoil+Calcfoil stall+Eppler ext transition
6 | 50000 | 0.25 | XFOIL ncrit=9
7 | 50000 | 0.5 | JavaFoil+Calcfoil stall+Eppler ext transition
8 | 50000 | 0.5 | XFOIL ncrit=9
9 | 100000 | 0 | JavaFoil+Calcfoil stall+Eppler ext transition
10 | 100000 | 0 | XFOIL ncrit=9
11 | 100000 | 0.1 | JavaFoil+Calcfoil stall+Eppler ext transition
12 | 100000 | 0.1 | XFOIL ncrit=9
13 | 100000 | 0.25 | JavaFoil+Calcfoil stall+Eppler ext transition
14 | 100000 | 0.25 | XFOIL ncrit=9
15 | 100000 | 0.5 | JavaFoil+Calcfoil stall+Eppler ext transition
16 | 100000 | 0.5 | XFOIL ncrit=9
17 | 250000 | 0 | JavaFoil+Calcfoil stall+Eppler ext transition
18 | 250000 | 0 | XFOIL ncrit=9
19 | 250000 | 0.1 | JavaFoil+Calcfoil stall+Eppler ext transition
20 | 250000 | 0.1 | XFOIL ncrit=9
21 | 250000 | 0.25 | JavaFoil+Calcfoil stall+Eppler ext transition
22 | 250000 | 0.25 | XFOIL ncrit=9
23 | 250000 | 0.5 | JavaFoil+Calcfoil stall+Eppler ext transition
24 | 250000 | 0.5 | XFOIL ncrit=9
25 | 500000 | 0 | JavaFoil+Calcfoil stall+Eppler ext transition
26 | 500000 | 0 | XFOIL ncrit=9
27 | 500000 | 0.1 | JavaFoil+Calcfoil stall+Eppler ext transition
28 | 500000 | 0.1 | XFOIL ncrit=9
29 | 500000 | 0.25 | JavaFoil+Calcfoil stall+Eppler ext transition
30 | 500000 | 0.25 | XFOIL ncrit=9
31 | 500000 | 0.5 | JavaFoil+Calcfoil stall+Eppler ext transition
32 | 500000 | 0.5 | XFOIL ncrit=9
33 | 750000 | 0 | JavaFoil+Calcfoil stall+Eppler ext transition
34 | 750000 | 0 | XFOIL ncrit=9
35 | 750000 | 0.1 | JavaFoil+Calcfoil stall+Eppler ext transition
36 | 750000 | 0.1 | XFOIL ncrit=9
37 | 750000 | 0.25 | JavaFoil+Calcfoil stall+Eppler ext transition
38 | 750000 | 0.25 | XFOIL ncrit=9
39 | 750000 | 0.5 | JavaFoil+Calcfoil stall+Eppler ext transition
40 | 750000 | 0.5 | XFOIL ncrit=9
41 | 1000000 | 0 | JavaFoil+Calcfoil stall+Eppler ext transition
42 | 1000000 | 0 | XFOIL ncrit=9
43 | 1000000 | 0.1 | JavaFoil+Calcfoil stall+Eppler ext transition
44 | 1000000 | 0.1 | XFOIL ncrit=9
45 | 1000000 | 0.25 | JavaFoil+Calcfoil stall+Eppler ext transition
46 | 1000000 | 0.25 | XFOIL ncrit=9
47 | 1000000 | 0.5 | JavaFoil+Calcfoil stall+Eppler ext transition
48 | 1000000 | 0.5 | XFOIL ncrit=9
49 | 2000000 | 0 | JavaFoil+Calcfoil stall+Eppler ext transition
50 | 2000000 | 0 | XFOIL ncrit=9
51 | 2000000 | 0.1 | JavaFoil+Calcfoil stall+Eppler ext transition
52 | 2000000 | 0.1 | XFOIL ncrit=9
53 | 2000000 | 0.25 | JavaFoil+Calcfoil stall+Eppler ext transition
54 | 2000000 | 0.25 | XFOIL ncrit=9
55 | 2000000 | 0.5 | JavaFoil+Calcfoil stall+Eppler ext transition
56 | 2000000 | 0.5 | XFOIL ncrit=9
57 | 3000000 | 0 | JavaFoil+Calcfoil stall+Eppler ext transition
58 | 3000000 | 0 | XFOIL ncrit=9
59 | 3000000 | 0.1 | JavaFoil+Calcfoil stall+Eppler ext transition
60 | 3000000 | 0.1 | XFOIL ncrit=9
61 | 3000000 | 0.25 | JavaFoil+Calcfoil stall+Eppler ext transition
62 | 3000000 | 0.25 | XFOIL ncrit=9
63 | 3000000 | 0.5 | JavaFoil+Calcfoil stall+Eppler ext transition
64 | 3000000 | 0.5 | XFOIL ncrit=9
65 | 4000000 | 0 | JavaFoil+Calcfoil stall+Eppler ext transition
66 | 4000000 | 0 | XFOIL ncrit=9
67 | 4000000 | 0.1 | JavaFoil+Calcfoil stall+Eppler ext transition
68 | 4000000 | 0.1 | XFOIL ncrit=9
69 | 4000000 | 0.25 | JavaFoil+Calcfoil stall+Eppler ext transition
70 | 4000000 | 0.25 | XFOIL ncrit=9
71 | 4000000 | 0.5 | JavaFoil+Calcfoil stall+Eppler ext transition
72 | 4000000 | 0.5 | XFOIL ncrit=9
73 | 5000000 | 0 | JavaFoil+Calcfoil stall+Eppler ext transition
74 | 5000000 | 0 | XFOIL ncrit=9
75 | 5000000 | 0.1 | JavaFoil+Calcfoil stall+Eppler ext transition
76 | 5000000 | 0.1 | XFOIL ncrit=9
77 | 5000000 | 0.25 | JavaFoil+Calcfoil stall+Eppler ext transition
78 | 5000000 | 0.25 | XFOIL ncrit=9
79 | 5000000 | 0.5 | JavaFoil+Calcfoil stall+Eppler ext transition
80 | 5000000 | 0.5 | XFOIL ncrit=9
81 | 6000000 | 0 | JavaFoil+Calcfoil stall+Eppler ext transition
82 | 6000000 | 0 | XFOIL ncrit=9
83 | 6000000 | 0.1 | JavaFoil+Calcfoil stall+Eppler ext transition
84 | 6000000 | 0.1 | XFOIL ncrit=9
85 | 6000000 | 0.25 | JavaFoil+Calcfoil stall+Eppler ext transition
86 | 6000000 | 0.25 | XFOIL ncrit=9
87 | 6000000 | 0.5 | JavaFoil+Calcfoil stall+Eppler ext transition
88 | 6000000 | 0.5 | XFOIL ncrit=9
89 | 7000000 | 0 | JavaFoil+Calcfoil stall+Eppler ext transition
90 | 7000000 | 0 | XFOIL ncrit=9
91 | 7000000 | 0.1 | JavaFoil+Calcfoil stall+Eppler ext transition
92 | 7000000 | 0.1 | XFOIL ncrit=9
93 | 7000000 | 0.25 | JavaFoil+Calcfoil stall+Eppler ext transition
94 | 7000000 | 0.25 | XFOIL ncrit=9
95 | 7000000 | 0.5 | JavaFoil+Calcfoil stall+Eppler ext transition
96 | 7000000 | 0.5 | XFOIL ncrit=9
97 | 8000000 | 0 | JavaFoil+Calcfoil stall+Eppler ext transition
98 | 8000000 | 0 | XFOIL ncrit=9
99 | 8000000 | 0.1 | JavaFoil+Calcfoil stall+Eppler ext transition
100 | 8000000 | 0.1 | XFOIL ncrit=9
101 | 8000000 | 0.25 | JavaFoil+Calcfoil stall+Eppler ext transition
102 | 8000000 | 0.25 | XFOIL ncrit=9
103 | 8000000 | 0.5 | JavaFoil+Calcfoil stall+Eppler ext transition
104 | 8000000 | 0.5 | XFOIL ncrit=9
105 | 10000000 | 0 | JavaFoil+Calcfoil stall+Eppler ext transition
106 | 10000000 | 0 | XFOIL ncrit=9
107 | 10000000 | 0.1 | JavaFoil+Calcfoil stall+Eppler ext transition
108 | 10000000 | 0.1 | XFOIL ncrit=9
109 | 10000000 | 0.25 | JavaFoil+Calcfoil stall+Eppler ext transition
110 | 10000000 | 0.25 | XFOIL ncrit=9
111 | 10000000 | 0.5 | JavaFoil+Calcfoil stall+Eppler ext transition
112 | 10000000 | 0.5 | XFOIL ncrit=9
113 | 12000000 | 0 | JavaFoil+Calcfoil stall+Eppler ext transition
114 | 12000000 | 0 | XFOIL ncrit=9
115 | 12000000 | 0.1 | JavaFoil+Calcfoil stall+Eppler ext transition
116 | 12000000 | 0.1 | XFOIL ncrit=9
117 | 12000000 | 0.25 | JavaFoil+Calcfoil stall+Eppler ext transition
118 | 12000000 | 0.25 | XFOIL ncrit=9
119 | 12000000 | 0.5 | JavaFoil+Calcfoil stall+Eppler ext transition
120 | 12000000 | 0.5 | XFOIL ncrit=9
121 | 14000000 | 0 | JavaFoil+Calcfoil stall+Eppler ext transition
122 | 14000000 | 0 | XFOIL ncrit=9
123 | 14000000 | 0.1 | JavaFoil+Calcfoil stall+Eppler ext transition
124 | 14000000 | 0.1 | XFOIL ncrit=9
125 | 14000000 | 0.25 | JavaFoil+Calcfoil stall+Eppler ext transition
126 | 14000000 | 0.25 | XFOIL ncrit=9
127 | 14000000 | 0.5 | JavaFoil+Calcfoil stall+Eppler ext transition
128 | 14000000 | 0.5 | XFOIL ncrit=9
129 | 16000000 | 0 | JavaFoil+Calcfoil stall+Eppler ext transition
130 | 16000000 | 0 | XFOIL ncrit=9
131 | 16000000 | 0.1 | JavaFoil+Calcfoil stall+Eppler ext transition
132 | 16000000 | 0.1 | XFOIL ncrit=9
133 | 16000000 | 0.25 | JavaFoil+Calcfoil stall+Eppler ext transition
134 | 16000000 | 0.25 | XFOIL ncrit=9
135 | 16000000 | 0.5 | JavaFoil+Calcfoil stall+Eppler ext transition
136 | 16000000 | 0.5 | XFOIL ncrit=9
137 | 18000000 | 0 | JavaFoil+Calcfoil stall+Eppler ext transition
138 | 18000000 | 0 | XFOIL ncrit=9
139 | 18000000 | 0.1 | JavaFoil+Calcfoil stall+Eppler ext transition
140 | 18000000 | 0.1 | XFOIL ncrit=9
141 | 18000000 | 0.25 | JavaFoil+Calcfoil stall+Eppler ext transition
142 | 18000000 | 0.25 | XFOIL ncrit=9
143 | 18000000 | 0.5 | JavaFoil+Calcfoil stall+Eppler ext transition
144 | 18000000 | 0.5 | XFOIL ncrit=9
145 | 20000000 | 0 | JavaFoil+Calcfoil stall+Eppler ext transition
146 | 20000000 | 0 | XFOIL ncrit=9
147 | 20000000 | 0.1 | JavaFoil+Calcfoil stall+Eppler ext transition
148 | 20000000 | 0.1 | XFOIL ncrit=9
149 | 20000000 | 0.25 | JavaFoil+Calcfoil stall+Eppler ext transition
150 | 20000000 | 0.25 | XFOIL ncrit=9
151 | 20000000 | 0.5 | JavaFoil+Calcfoil stall+Eppler ext transition
152 | 20000000 | 0.5 | XFOIL ncrit=9

## 1. Re 50k Mach 0.00 (1)
BIGFOIL.COM POLAR EXPORT
NACA64-120 a=0.2
NACA64-120 a=0.2 |  |  |  | Cl Max: | 1.322 | at alpha= | 17.5 | deg
JavaFoil+Calcfoil stall+Eppler ext transition |  |  |  | L/D Max: | 28.198 | at alpha= | 8.5 | deg
Re: | 50000 |  |  | Cd Min: | 0.02275 | at alpha= | -0.5 | deg
Mach: | 0 |  |  | Cl=0 at alpha= | -0.55085 | deg
|  |  |  | @ Cl=0.1, Cd= | 0.023289
|  |  |  | @ Cl=0.4, Cd= | 0.025967
|  |  |  | @ Cl=0.6, Cd= | 0.029006
alpha (deg) | Cl | Cd | Cm | Cl/Cd
-20 | -1.245 | 0.25168 | 0.009 | -4.948
-19.5 | -1.249 | 0.23709 | 0.009 | -5.269
-19 | -1.251 | 0.22555 | 0.009 | -5.548
-18.5 | -1.251 | 0.21027 | 0.009 | -5.952
-18 | -1.249 | 0.19988 | 0.008 | -6.251
-17.5 | -1.245 | 0.19023 | 0.008 | -6.547
-17 | -1.238 | 0.18033 | 0.008 | -6.868
-16.5 | -1.23 | 0.17075 | 0.008 | -7.202
-16 | -1.218 | 0.15996 | 0.007 | -7.616
-15.5 | -1.204 | 0.15067 | 0.007 | -7.994
-15 | -1.188 | 0.13994 | 0.007 | -8.491
-14.5 | -1.169 | 0.1335 | 0.006 | -8.759
-14 | -1.148 | 0.12623 | 0.006 | -9.095
-13.5 | -1.125 | 0.11681 | 0.006 | -9.627
-13 | -1.099 | 0.11049 | 0.006 | -9.943
-12.5 | -1.07 | 0.10416 | 0.005 | -10.275
-12 | -1.04 | 0.09917 | 0.005 | -10.486
-11.5 | -1.007 | 0.09174 | 0.005 | -10.981
-11 | -0.973 | 0.08573 | 0.004 | -11.35
-10.5 | -0.937 | 0.08073 | 0.004 | -11.601
-10 | -0.899 | 0.07544 | 0.004 | -11.916
-9.5 | -0.86 | 0.07109 | 0.003 | -12.091
-9 | -0.818 | 0.06687 | 0.003 | -12.239
-8.5 | -0.9 | 0.03411 | 0.005 | -26.383
-8 | -0.852 | 0.03247 | 0.004 | -26.245
-7.5 | -0.801 | 0.03107 | 0.004 | -25.788
-7 | -0.749 | 0.02975 | 0.003 | -25.161
-6.5 | -0.695 | 0.02861 | 0.002 | -24.292
-6 | -0.611 | 0.03057 | 0.001 | -19.993
-5.5 | -0.558 | 0.02945 | 0 | -18.949
-5 | -0.504 | 0.0284 | 0 | -17.757
-4.5 | -0.45 | 0.02748 | -0.001 | -16.359
-4 | -0.395 | 0.02656 | -0.002 | -14.859
-3.5 | -0.339 | 0.02586 | -0.002 | -13.101
-3 | -0.283 | 0.02508 | -0.003 | -11.276
-2.5 | -0.227 | 0.02445 | -0.004 | -9.268
-2 | -0.169 | 0.02392 | -0.005 | -7.072
-1.5 | -0.111 | 0.02347 | -0.005 | -4.736
-1 | -0.053 | 0.0231 | -0.006 | -2.286
-0.5 | 0.006 | 0.02275 | -0.007 | 0.263
0 | 0.065 | 0.02312 | -0.007 | 2.797
0.5 | 0.123 | 0.0234 | -0.008 | 5.258
1 | 0.181 | 0.02383 | -0.009 | 7.591
1.5 | 0.238 | 0.02426 | -0.01 | 9.828
2 | 0.296 | 0.0248 | -0.01 | 11.92
2.5 | 0.352 | 0.02542 | -0.011 | 13.865
3 | 0.409 | 0.02607 | -0.012 | 15.688
3.5 | 0.463 | 0.02682 | -0.012 | 17.273
4 | 0.519 | 0.02765 | -0.013 | 18.761
4.5 | 0.574 | 0.02851 | -0.014 | 20.136
5 | 0.628 | 0.02954 | -0.015 | 21.266
5.5 | 0.682 | 0.03069 | -0.015 | 22.205
6 | 0.735 | 0.03184 | -0.016 | 23.075
6.5 | 0.787 | 0.03322 | -0.017 | 23.688
7 | 0.838 | 0.03473 | -0.017 | 24.112
7.5 | 0.887 | 0.03599 | -0.018 | 24.648
8 | 0.977 | 0.03468 | -0.02 | 28.165
8.5 | 1.026 | 0.03637 | -0.021 | 28.198
9 | 1.073 | 0.0382 | -0.022 | 28.078
9.5 | 1.118 | 0.04004 | -0.022 | 27.925
10 | 1.16 | 0.04235 | -0.023 | 27.387
10.5 | 1.046 | 0.07901 | -0.012 | 13.245
11 | 1.083 | 0.0837 | -0.012 | 12.936
11.5 | 1.117 | 0.08994 | -0.013 | 12.42
12 | 1.15 | 0.09583 | -0.013 | 11.998
12.5 | 1.18 | 0.10185 | -0.013 | 11.587
13 | 1.207 | 0.10766 | -0.013 | 11.207
13.5 | 1.231 | 0.11533 | -0.013 | 10.67
14 | 1.252 | 0.1224 | -0.014 | 10.227
14.5 | 1.27 | 0.13131 | -0.014 | 9.675
15 | 1.286 | 0.13827 | -0.014 | 9.299
15.5 | 1.299 | 0.14763 | -0.014 | 8.798
16 | 1.309 | 0.15605 | -0.014 | 8.387
16.5 | 1.316 | 0.16321 | -0.014 | 8.061
17 | 1.32 | 0.17588 | -0.015 | 7.508
17.5 | 1.322 | 0.18375 | -0.015 | 7.195
18 | 1.321 | 0.1939 | -0.015 | 6.814
18.5 | 1.318 | 0.20524 | -0.015 | 6.421
19 | 1.312 | 0.21741 | -0.015 | 6.036
19.5 | 1.305 | 0.23231 | -0.016 | 5.615
20 | 1.295 | 0.24693 | -0.016 | 5.242

## 2. Re 50k Mach 0.00 (2)
BIGFOIL.COM POLAR EXPORT
NACA64-120 a=0.2
NACA64-120 a=0.2 |  |  |  | Cl Max: | 1.0001 | at alpha= | 13.5 | deg
XFOIL ncrit=9 |  |  |  | L/D Max: | 17.2593 | at alpha= | 13 | deg
Re: | 50000 |  |  | Cd Min: | 0.21744 | at alpha= | 18.5 | deg
Mach: | 0 |  |  | Cl=0 at alpha= | 4.3974 | deg
|  |  |  | @ Cl=0.1, Cd= | 0.074333
|  |  |  | @ Cl=0.4, Cd= | 0.09416
|  |  |  | @ Cl=0.6, Cd= | 0.092416
alpha (deg) | Cl | Cd | Cm | Cl/Cd
-17 | -0.5167 | 0.19055 | 0.0118 | -2.7116
-16.5 | -0.5215 | 0.18834 | 0.0075 | -2.7689
-16 | -0.4912 | 0.18017 | 0.0054 | -2.7263
-15.5 | -0.4616 | 0.17154 | 0.0031 | -2.6909
-15 | -0.4508 | 0.16544 | -0.0001 | -2.7249
-13.5 | -0.7434 | 0.08462 | -0.0489 | -8.7852
-13 | -0.8206 | 0.07085 | -0.0526 | -11.5822
-12.5 | -0.8743 | 0.06195 | -0.0519 | -14.113
-12 | -0.9078 | 0.05572 | -0.0486 | -16.2922
-11.5 | -0.876 | 0.05023 | -0.0483 | -17.4398
-11 | -0.8379 | 0.04581 | -0.0479 | -18.2908
-10.5 | -0.7939 | 0.04257 | -0.0466 | -18.6493
-10 | -0.7584 | 0.04078 | -0.0425 | -18.5974
-9.5 | -0.7833 | 0.03979 | -0.0325 | -19.6859
-8.5 | -0.6094 | 0.06502 | -0.0108 | -9.3725
-8 | -0.6362 | 0.06598 | -0.0007 | -9.6423
-7.5 | -0.502 | 0.07414 | -0.0017 | -6.771
-7 | -0.2387 | 0.0819 | -0.0141 | -2.9145
-6.5 | -0.133 | 0.07606 | -0.0276 | -1.7486
-6 | -0.0656 | 0.07289 | -0.0362 | -0.89999
-5.5 | 0.0289 | 0.06729 | -0.0497 | 0.42948
-5 | 0.1089 | 0.06348 | -0.0607 | 1.7155
-4.5 | 0.2038 | 0.05917 | -0.0749 | 3.4443
-4 | 0.3116 | 0.0541 | -0.0919 | 5.7597
-3.5 | 0.3288 | 0.05454 | -0.0907 | 6.0286
-3 | 0.341 | 0.05536 | -0.0885 | 6.1597
-2.5 | 0.3736 | 0.05552 | -0.0898 | 6.7291
-2 | 0.3249 | 0.05896 | -0.0768 | 5.5105
-1 | 0.0433 | 0.06757 | -0.0195 | 0.64082
-0.5 | -0.0458 | 0.06803 | -0.0023 | -0.67323
1 | -0.3653 | 0.05787 | 0.0657 | -6.3124
1.5 | -0.3802 | 0.05571 | 0.0729 | -6.8246
2 | -0.3703 | 0.0547 | 0.0757 | -6.7697
2.5 | -0.3173 | 0.05578 | 0.0702 | -5.6884
3 | -0.2238 | 0.05962 | 0.0562 | -3.7538
3.5 | -0.1434 | 0.06291 | 0.0451 | -2.2794
4 | -0.0651 | 0.06614 | 0.0344 | -0.98428
4.5 | 0.0168 | 0.07014 | 0.0229 | 0.23952
5.5 | 0.1678 | 0.07775 | 0.0014 | 2.1582
6 | 0.2158 | 0.08142 | -0.0036 | 2.6505
6.5 | 0.1944 | 0.08051 | 0.0034 | 2.4146
7 | 0.1802 | 0.07997 | 0.0097 | 2.2533
7.5 | 0.1984 | 0.08255 | 0.0111 | 2.4034
8 | 0.2069 | 0.08402 | 0.0122 | 2.4625
8.5 | 0.2601 | 0.08995 | 0.0081 | 2.8916
10 | 0.4153 | 0.09462 | 0.0087 | 4.3891
10.5 | 0.4764 | 0.09535 | 0.0094 | 4.9963
11 | 0.518 | 0.09669 | 0.0104 | 5.3573
11.5 | 0.5782 | 0.09535 | 0.0128 | 6.064
12 | 0.7676 | 0.06986 | 0.0254 | 10.9877
12.5 | 0.9199 | 0.05473 | 0.0343 | 16.808
13 | 0.9824 | 0.05692 | 0.0359 | 17.2593
13.5 | 1.0001 | 0.06254 | 0.0367 | 15.9914
14 | 0.9741 | 0.07089 | 0.0369 | 13.741
14.5 | 0.901 | 0.08489 | 0.0338 | 10.6137
15 | 0.8948 | 0.09439 | 0.0319 | 9.4798
16 | 0.5552 | 0.18053 | -0.0192 | 3.0754
16.5 | 0.5704 | 0.18773 | -0.0225 | 3.0384
17 | 0.6115 | 0.19851 | -0.0241 | 3.0804
17.5 | 0.6061 | 0.20055 | -0.0284 | 3.0222
18 | 0.6181 | 0.20674 | -0.0321 | 2.9897
18.5 | 0.6556 | 0.21744 | -0.0337 | 3.0151

## 3. Re 50k Mach 0.10 (1)
BIGFOIL.COM POLAR EXPORT
NACA64-120 a=0.2
NACA64-120 a=0.2 |  |  |  | Cl Max: | 1.306 | at alpha= | 17 | deg
JavaFoil+Calcfoil stall+Eppler ext transition |  |  |  | L/D Max: | 28.039 | at alpha= | 8.5 | deg
Re: | 50000 |  |  | Cd Min: | 0.02287 | at alpha= | -0.5 | deg
Mach: | 0.1 |  |  | Cl=0 at alpha= | -0.55085 | deg
|  |  |  | @ Cl=0.1, Cd= | 0.023412
|  |  |  | @ Cl=0.4, Cd= | 0.026081
|  |  |  | @ Cl=0.6, Cd= | 0.029137
alpha (deg) | Cl | Cd | Cm | Cl/Cd
-20 | -1.214 | 0.25672 | 0.009 | -4.729
-19.5 | -1.221 | 0.24429 | 0.009 | -5
-19 | -1.226 | 0.228 | 0.009 | -5.378
-18.5 | -1.229 | 0.22173 | 0.009 | -5.545
-18 | -1.23 | 0.21009 | 0.008 | -5.856
-17.5 | -1.229 | 0.19198 | 0.008 | -6.4
-17 | -1.225 | 0.18239 | 0.008 | -6.714
-16.5 | -1.218 | 0.17154 | 0.008 | -7.1
-16 | -1.209 | 0.16029 | 0.007 | -7.54
-15.5 | -1.197 | 0.15159 | 0.007 | -7.895
-15 | -1.182 | 0.14398 | 0.007 | -8.213
-14.5 | -1.165 | 0.13421 | 0.006 | -8.682
-14 | -1.145 | 0.12599 | 0.006 | -9.089
-13.5 | -1.123 | 0.11922 | 0.006 | -9.419
-13 | -1.098 | 0.11079 | 0.006 | -9.911
-12.5 | -1.071 | 0.1049 | 0.005 | -10.208
-12 | -1.041 | 0.09901 | 0.005 | -10.512
-11.5 | -1.009 | 0.09303 | 0.005 | -10.847
-11 | -0.975 | 0.08686 | 0.004 | -11.228
-10.5 | -0.939 | 0.08098 | 0.004 | -11.596
-10 | -0.902 | 0.0758 | 0.004 | -11.896
-9.5 | -0.862 | 0.07141 | 0.003 | -12.079
-9 | -0.821 | 0.06715 | 0.003 | -12.234
-8.5 | -0.779 | 0.063 | 0.003 | -12.365
-8 | -0.855 | 0.03283 | 0.004 | -26.042
-7.5 | -0.804 | 0.0313 | 0.004 | -25.693
-7 | -0.752 | 0.02997 | 0.003 | -25.079
-6.5 | -0.698 | 0.02881 | 0.002 | -24.222
-6 | -0.614 | 0.03079 | 0.001 | -19.934
-5.5 | -0.561 | 0.02958 | 0 | -18.954
-5 | -0.506 | 0.02859 | 0 | -17.713
-4.5 | -0.452 | 0.02758 | -0.001 | -16.383
-4 | -0.396 | 0.02673 | -0.002 | -14.828
-3.5 | -0.341 | 0.02594 | -0.002 | -13.128
-3 | -0.284 | 0.02524 | -0.003 | -11.254
-2.5 | -0.228 | 0.02459 | -0.004 | -9.253
-2 | -0.17 | 0.02405 | -0.005 | -7.061
-1.5 | -0.112 | 0.02361 | -0.005 | -4.728
-1 | -0.053 | 0.02319 | -0.006 | -2.288
-0.5 | 0.006 | 0.02287 | -0.007 | 0.263
0 | 0.065 | 0.02324 | -0.007 | 2.795
0.5 | 0.124 | 0.02353 | -0.008 | 5.251
1 | 0.182 | 0.02391 | -0.009 | 7.603
1.5 | 0.24 | 0.0244 | -0.01 | 9.816
2 | 0.297 | 0.02494 | -0.01 | 11.904
2.5 | 0.354 | 0.0255 | -0.011 | 13.892
3 | 0.411 | 0.02622 | -0.012 | 15.662
3.5 | 0.466 | 0.02692 | -0.013 | 17.297
4 | 0.521 | 0.02775 | -0.013 | 18.786
4.5 | 0.577 | 0.02869 | -0.014 | 20.093
5 | 0.631 | 0.02974 | -0.015 | 21.216
5.5 | 0.685 | 0.03081 | -0.015 | 22.229
6 | 0.738 | 0.03206 | -0.016 | 23.012
6.5 | 0.79 | 0.03345 | -0.017 | 23.618
7 | 0.841 | 0.03488 | -0.018 | 24.126
7.5 | 0.891 | 0.03616 | -0.018 | 24.644
8 | 0.981 | 0.03498 | -0.02 | 28.034
8.5 | 1.029 | 0.03672 | -0.021 | 28.039
9 | 1.076 | 0.0386 | -0.022 | 27.889
9.5 | 1.122 | 0.04043 | -0.022 | 27.736
10 | 1.013 | 0.07426 | -0.013 | 13.642
10.5 | 1.049 | 0.07945 | -0.012 | 13.205
11 | 1.085 | 0.08392 | -0.012 | 12.932
11.5 | 1.119 | 0.08966 | -0.013 | 12.486
12 | 1.152 | 0.09618 | -0.013 | 11.973
12.5 | 1.181 | 0.10223 | -0.013 | 11.554
13 | 1.207 | 0.10972 | -0.013 | 10.999
13.5 | 1.23 | 0.11701 | -0.013 | 10.511
14 | 1.249 | 0.123 | -0.013 | 10.157
14.5 | 1.266 | 0.13212 | -0.014 | 9.585
15 | 1.28 | 0.13918 | -0.014 | 9.197
15.5 | 1.291 | 0.1468 | -0.014 | 8.795
16 | 1.299 | 0.15769 | -0.014 | 8.237
16.5 | 1.304 | 0.16634 | -0.015 | 7.838
17 | 1.306 | 0.17854 | -0.015 | 7.312
17.5 | 1.304 | 0.1907 | -0.015 | 6.841
18 | 1.301 | 0.20323 | -0.015 | 6.401
18.5 | 1.294 | 0.21726 | -0.015 | 5.957
19 | 1.285 | 0.22912 | -0.015 | 5.609
19.5 | 1.274 | 0.24198 | -0.015 | 5.264
20 | 1.261 | 0.2556 | -0.016 | 4.932

## 4. Re 50k Mach 0.10 (2)
BIGFOIL.COM POLAR EXPORT
NACA64-120 a=0.2
NACA64-120 a=0.2 |  |  |  | Cl Max: | 0.9875 | at alpha= | 13.5 | deg
XFOIL ncrit=9 |  |  |  | L/D Max: | 16.6176 | at alpha= | 13 | deg
Re: | 50000 |  |  | Cd Min: | 0.21829 | at alpha= | 18.5 | deg
Mach: | 0.1 |  |  | Cl=0 at alpha= | 4.4295 | deg
|  |  |  | @ Cl=0.1, Cd= | 0.074894
|  |  |  | @ Cl=0.4, Cd= | 0.095492
|  |  |  | @ Cl=0.6, Cd= | 0.092406
alpha (deg) | Cl | Cd | Cm | Cl/Cd
-17 | -0.5161 | 0.19107 | 0.0118 | -2.7011
-16.5 | -0.5197 | 0.18864 | 0.0076 | -2.755
-16 | -0.491 | 0.18078 | 0.0054 | -2.716
-15.5 | -0.4608 | 0.17203 | 0.003 | -2.6786
-15 | -0.4498 | 0.16592 | -0.0002 | -2.7109
-14.5 | -0.4523 | 0.16166 | -0.0034 | -2.7978
-13.5 | -0.728 | 0.08716 | -0.0486 | -8.3525
-13 | -0.8005 | 0.073 | -0.053 | -10.9658
-12.5 | -0.858 | 0.06341 | -0.0532 | -13.531
-12 | -0.8968 | 0.05674 | -0.0503 | -15.8054
-11.5 | -0.8645 | 0.0511 | -0.0502 | -16.9178
-11 | -0.8705 | 0.04721 | -0.0458 | -18.4389
-10.5 | -0.7883 | 0.04326 | -0.0481 | -18.2224
-10 | -0.765 | 0.04152 | -0.043 | -18.4249
-9.5 | -0.783 | 0.04045 | -0.0337 | -19.3572
-9 | -0.8118 | 0.03935 | -0.0231 | -20.6302
-8 | -0.5813 | 0.07011 | -0.0035 | -8.2913
-7.5 | -0.4993 | 0.0743 | -0.0033 | -6.7201
-7 | -0.2266 | 0.08174 | -0.0164 | -2.7722
-6.5 | -0.1333 | 0.07657 | -0.0281 | -1.7409
-6 | -0.0554 | 0.07281 | -0.0385 | -0.76088
-5.5 | 0.0332 | 0.06758 | -0.0509 | 0.49127
-5 | 0.1135 | 0.06363 | -0.0619 | 1.7837
-4.5 | 0.1997 | 0.05992 | -0.0743 | 3.3328
-4 | 0.3181 | 0.05422 | -0.0933 | 5.8668
-3.5 | 0.3333 | 0.05475 | -0.0917 | 6.0877
-3 | 0.3403 | 0.05581 | -0.0885 | 6.0975
-2.5 | 0.3705 | 0.05611 | -0.0894 | 6.6031
-1 | 0.041 | 0.06795 | -0.0192 | 0.60338
-0.5 | -0.0481 | 0.06839 | -0.0019 | -0.70332
0.5 | -0.3872 | 0.05909 | 0.065 | -6.5527
1 | -0.3628 | 0.05838 | 0.0653 | -6.2145
1.5 | -0.3855 | 0.05592 | 0.0739 | -6.8938
2 | -0.3608 | 0.05553 | 0.074 | -6.4974
2.5 | -0.3157 | 0.05629 | 0.0699 | -5.6085
3 | -0.2279 | 0.05993 | 0.0571 | -3.8028
3.5 | -0.1489 | 0.06316 | 0.0464 | -2.3575
4 | -0.0646 | 0.06657 | 0.0345 | -0.97041
4.5 | 0.0106 | 0.07008 | 0.0243 | 0.15126
5 | 0.0995 | 0.07487 | 0.0115 | 1.329
5.5 | 0.1629 | 0.07795 | 0.0028 | 2.0898
6 | 0.2222 | 0.08257 | -0.0044 | 2.6911
6.5 | 0.1969 | 0.08104 | 0.0032 | 2.4297
7 | 0.1879 | 0.081 | 0.0088 | 2.3198
7.5 | 0.2018 | 0.08353 | 0.0109 | 2.4159
8 | 0.2067 | 0.08437 | 0.0126 | 2.4499
8.5 | 0.2496 | 0.08951 | 0.0095 | 2.7885
9 | 0.2979 | 0.09486 | 0.0065 | 3.1404
9.5 | 0.3257 | 0.0987 | 0.0056 | 3.2999
10 | 0.4202 | 0.09462 | 0.0092 | 4.4409
10.5 | 0.4671 | 0.09616 | 0.0099 | 4.8575
11 | 0.5439 | 0.09452 | 0.0118 | 5.7543
11.5 | 0.5608 | 0.09777 | 0.0125 | 5.7359
12 | 0.8777 | 0.05441 | 0.032 | 16.1312
13 | 0.9718 | 0.05848 | 0.0368 | 16.6176
13.5 | 0.9875 | 0.06433 | 0.0376 | 15.3505
14 | 0.9398 | 0.07467 | 0.0368 | 12.586
14.5 | 0.8371 | 0.09384 | 0.0303 | 8.9205
16.5 | 0.5702 | 0.1883 | -0.0226 | 3.0281
17 | 0.6109 | 0.19907 | -0.0242 | 3.0688
17.5 | 0.6064 | 0.20119 | -0.0286 | 3.0141
18 | 0.6189 | 0.20743 | -0.0323 | 2.9837
18.5 | 0.6567 | 0.21829 | -0.0339 | 3.0084

## 5. Re 50k Mach 0.25 (1)
BIGFOIL.COM POLAR EXPORT
NACA64-120 a=0.2
NACA64-120 a=0.2 |  |  |  | Cl Max: | 1.227 | at alpha= | 14.5 | deg
JavaFoil+Calcfoil stall+Eppler ext transition |  |  |  | L/D Max: | 27.577 | at alpha= | 8 | deg
Re: | 50000 |  |  | Cd Min: | 0.02343 | at alpha= | -0.5 | deg
Mach: | 0.25 |  |  | Cl=0 at alpha= | -0.55 | deg
|  |  |  | @ Cl=0.1, Cd= | 0.024004
|  |  |  | @ Cl=0.4, Cd= | 0.02669
|  |  |  | @ Cl=0.6, Cd= | 0.029715
alpha (deg) | Cl | Cd | Cm | Cl/Cd
-20 | -0.936 | 0.32085 | 0.009 | -2.918
-19.5 | -0.973 | 0.30337 | 0.009 | -3.206
-19 | -1.006 | 0.28499 | 0.009 | -3.529
-18.5 | -1.035 | 0.25671 | 0.008 | -4.033
-18 | -1.061 | 0.24 | 0.008 | -4.42
-17.5 | -1.083 | 0.22599 | 0.008 | -4.791
-17 | -1.1 | 0.20761 | 0.008 | -5.299
-16.5 | -1.114 | 0.19791 | 0.008 | -5.627
-16 | -1.123 | 0.18684 | 0.007 | -6.008
-15.5 | -1.127 | 0.17287 | 0.007 | -6.521
-15 | -1.127 | 0.15668 | 0.007 | -7.195
-14.5 | -1.123 | 0.14993 | 0.007 | -7.492
-14 | -1.115 | 0.13416 | 0.006 | -8.309
-13.5 | -1.102 | 0.12807 | 0.006 | -8.606
-13 | -1.086 | 0.11758 | 0.006 | -9.233
-12.5 | -1.065 | 0.1099 | 0.005 | -9.693
-12 | -1.041 | 0.10388 | 0.005 | -10.025
-11.5 | -1.014 | 0.09833 | 0.005 | -10.315
-11 | -0.984 | 0.09033 | 0.004 | -10.894
-10.5 | -0.951 | 0.08367 | 0.004 | -11.366
-10 | -0.915 | 0.07835 | 0.004 | -11.68
-9.5 | -0.877 | 0.07358 | 0.003 | -11.919
-9 | -0.837 | 0.06902 | 0.003 | -12.131
-8.5 | -0.795 | 0.06471 | 0.003 | -12.29
-8 | -0.872 | 0.03427 | 0.004 | -25.448
-7.5 | -0.705 | 0.06005 | 0.002 | -11.738
-7 | -0.768 | 0.03122 | 0.003 | -24.601
-6.5 | -0.714 | 0.02994 | 0.002 | -23.832
-6 | -0.628 | 0.03176 | 0.001 | -19.787
-5.5 | -0.574 | 0.03054 | 0.001 | -18.785
-5 | -0.519 | 0.02944 | 0 | -17.622
-4.5 | -0.463 | 0.02837 | -0.001 | -16.315
-4 | -0.406 | 0.02747 | -0.002 | -14.782
-3.5 | -0.349 | 0.02665 | -0.002 | -13.092
-3 | -0.291 | 0.02592 | -0.003 | -11.226
-2.5 | -0.233 | 0.02526 | -0.004 | -9.233
-2 | -0.174 | 0.02469 | -0.005 | -7.048
-1.5 | -0.114 | 0.02424 | -0.005 | -4.717
-1 | -0.054 | 0.02381 | -0.006 | -2.283
-0.5 | 0.006 | 0.02343 | -0.007 | 0.263
0 | 0.067 | 0.0238 | -0.008 | 2.799
0.5 | 0.127 | 0.02417 | -0.008 | 5.237
1 | 0.186 | 0.02453 | -0.009 | 7.595
1.5 | 0.245 | 0.02504 | -0.01 | 9.802
2 | 0.304 | 0.0256 | -0.011 | 11.885
2.5 | 0.363 | 0.02625 | -0.011 | 13.818
3 | 0.421 | 0.02694 | -0.012 | 15.632
3.5 | 0.477 | 0.02768 | -0.013 | 17.243
4 | 0.534 | 0.02856 | -0.014 | 18.712
4.5 | 0.591 | 0.02954 | -0.014 | 19.999
5 | 0.647 | 0.03063 | -0.015 | 21.109
5.5 | 0.702 | 0.03181 | -0.016 | 22.051
6 | 0.756 | 0.03311 | -0.016 | 22.831
6.5 | 0.809 | 0.03459 | -0.017 | 23.391
7 | 0.861 | 0.03622 | -0.018 | 23.769
7.5 | 0.912 | 0.03778 | -0.019 | 24.142
8 | 1.001 | 0.0363 | -0.021 | 27.577
8.5 | 1.05 | 0.03872 | -0.022 | 27.107
9 | 1.096 | 0.0408 | -0.022 | 26.849
9.5 | 1.139 | 0.04297 | -0.023 | 26.498
10 | 1.03 | 0.07629 | -0.013 | 13.497
10.5 | 1.064 | 0.08225 | -0.012 | 12.941
11 | 1.098 | 0.08788 | -0.013 | 12.495
11.5 | 1.129 | 0.09326 | -0.013 | 12.101
12 | 1.156 | 0.10056 | -0.013 | 11.501
12.5 | 1.181 | 0.1069 | -0.013 | 11.045
13 | 1.199 | 0.11577 | -0.013 | 10.356
13.5 | 1.213 | 0.12334 | -0.013 | 9.831
14 | 1.222 | 0.13176 | -0.013 | 9.274
14.5 | 1.227 | 0.14346 | -0.014 | 8.551
15 | 1.226 | 0.15331 | -0.014 | 7.999
15.5 | 1.221 | 0.16484 | -0.014 | 7.409
16 | 1.211 | 0.17401 | -0.014 | 6.958
16.5 | 1.196 | 0.18955 | -0.015 | 6.308
17 | 1.175 | 0.20246 | -0.015 | 5.805
17.5 | 1.15 | 0.21531 | -0.015 | 5.341
18 | 1.12 | 0.23126 | -0.015 | 4.843
18.5 | 1.086 | 0.25427 | -0.015 | 4.27
19 | 1.047 | 0.26641 | -0.015 | 3.93
19.5 | 1.004 | 0.30002 | -0.015 | 3.347

## 6. Re 50k Mach 0.25 (2)
BIGFOIL.COM POLAR EXPORT
NACA64-120 a=0.2
NACA64-120 a=0.2 |  |  |  | Cl Max: | 0.7425 | at alpha= | 12 | deg
XFOIL ncrit=9 |  |  |  | L/D Max: | 9.8514 | at alpha= | 12 | deg
Re: | 50000 |  |  | Cd Min: | 0.20241 | at alpha= | 17 | deg
Mach: | 0.25 |  |  | Cl=0 at alpha= | 4.6093 | deg
|  |  |  | @ Cl=0.1, Cd= | 0.077359
|  |  |  | @ Cl=0.4, Cd= | 0.096465
|  |  |  | @ Cl=0.6, Cd= | 0.094099
alpha (deg) | Cl | Cd | Cm | Cl/Cd
-16.5 | -0.5104 | 0.19026 | 0.0078 | -2.6826
-16 | -0.4911 | 0.18428 | 0.0049 | -2.665
-15.5 | -0.4564 | 0.17466 | 0.0025 | -2.6131
-15 | -0.444 | 0.16848 | -0.001 | -2.6353
-14.5 | -0.4489 | 0.16509 | -0.0045 | -2.7191
-13.5 | -0.4688 | 0.13196 | -0.0234 | -3.5526
-13 | -0.5872 | 0.09999 | -0.043 | -5.8726
-12.5 | -0.6722 | 0.07947 | -0.0531 | -8.4585
-12 | -0.7578 | 0.06503 | -0.0579 | -11.6531
-11.5 | -0.7961 | 0.05678 | -0.058 | -14.0208
-11 | -0.7902 | 0.05115 | -0.0569 | -15.4487
-10.5 | -0.766 | 0.0473 | -0.0546 | -16.1945
-10 | -0.7628 | 0.04563 | -0.048 | -16.7171
-9.5 | -0.7797 | 0.04434 | -0.0395 | -17.5846
-8.5 | -0.7138 | 0.05281 | -0.0194 | -13.5164
-8 | -0.6012 | 0.0697 | -0.0077 | -8.6255
-7.5 | -0.4708 | 0.07566 | -0.012 | -6.2226
-7 | -0.3347 | 0.07786 | -0.0197 | -4.2987
-6.5 | -0.1035 | 0.07753 | -0.0356 | -1.335
-6 | -0.0315 | 0.07338 | -0.0447 | -0.42927
-5.5 | 0.0458 | 0.06929 | -0.0547 | 0.66099
-5 | 0.1166 | 0.06644 | -0.0638 | 1.755
-4 | 0.2892 | 0.05823 | -0.0884 | 4.9665
-3.5 | 0.3268 | 0.0574 | -0.0912 | 5.6934
-3 | 0.3572 | 0.05743 | -0.0922 | 6.2197
-2.5 | 0.3182 | 0.0605 | -0.0807 | 5.2595
-0.5 | -0.0773 | 0.07051 | 0.0024 | -1.0963
1 | -0.3701 | 0.06043 | 0.0665 | -6.1244
1.5 | -0.3612 | 0.05927 | 0.0696 | -6.0941
2 | -0.3605 | 0.05783 | 0.0741 | -6.2338
2.5 | -0.3278 | 0.05833 | 0.0723 | -5.6197
3 | -0.2303 | 0.06206 | 0.0579 | -3.7109
3.5 | -0.1559 | 0.06499 | 0.0483 | -2.3988
4 | -0.0754 | 0.06906 | 0.0376 | -1.0918
4.5 | -0.0157 | 0.07114 | 0.0307 | -0.22069
5 | 0.0561 | 0.07477 | 0.021 | 0.7503
5.5 | 0.148 | 0.08019 | 0.0077 | 1.8456
6 | 0.2081 | 0.08343 | -0.0008 | 2.4943
6.5 | 0.2351 | 0.08648 | -0.0013 | 2.7185
7 | 0.2065 | 0.08515 | 0.0067 | 2.4251
7.5 | 0.1884 | 0.08434 | 0.0137 | 2.2338
8 | 0.2221 | 0.08851 | 0.0127 | 2.5093
8.5 | 0.2376 | 0.09051 | 0.0129 | 2.6251
9 | 0.2661 | 0.09458 | 0.0113 | 2.8135
9.5 | 0.3512 | 0.09508 | 0.0119 | 3.6937
10.5 | 0.459 | 0.09814 | 0.0127 | 4.677
11 | 0.5045 | 0.09986 | 0.0134 | 5.0521
11.5 | 0.5462 | 0.10117 | 0.0149 | 5.3988
12 | 0.7425 | 0.07537 | 0.0298 | 9.8514
12.5 | 0.6398 | 0.09941 | 0.021 | 6.436
13 | 0.6704 | 0.10091 | 0.023 | 6.6435
13.5 | 0.7118 | 0.10122 | 0.0256 | 7.0322
14 | 0.6132 | 0.13017 | 0.011 | 4.7108
14.5 | 0.599 | 0.14331 | 0.005 | 4.1798
15 | 0.5924 | 0.15552 | -0.0009 | 3.8092
16.5 | 0.5706 | 0.19152 | -0.0232 | 2.9793
17 | 0.6102 | 0.20241 | -0.0251 | 3.0147

## 7. Re 50k Mach 0.50 (1)
BIGFOIL.COM POLAR EXPORT
NACA64-120 a=0.2
NACA64-120 a=0.2 |  |  |  | Cl Max: | 1.166 | at alpha= | 20 | deg
JavaFoil+Calcfoil stall+Eppler ext transition |  |  |  | L/D Max: | 24.11 | at alpha= | 7 | deg
Re: | 50000 |  |  | Cd Min: | 0.02612 | at alpha= | -0.5 | deg
Mach: | 0.5 |  |  | Cl=0 at alpha= | -0.55224 | deg
|  |  |  | @ Cl=0.1, Cd= | 0.026589
|  |  |  | @ Cl=0.4, Cd= | 0.029228
|  |  |  | @ Cl=0.6, Cd= | 0.032369
alpha (deg) | Cl | Cd | Cm | Cl/Cd
-20 | -1.104 | 0.48146 | 0.015 | -2.293
-19.5 | -1.077 | 0.46404 | 0.014 | -2.32
-19 | -1.049 | 0.44678 | 0.014 | -2.348
-18.5 | -1.022 | 0.44447 | 0.013 | -2.299
-18 | -0.992 | 0.42364 | 0.013 | -2.341
-17.5 | -0.964 | 0.42546 | 0.012 | -2.265
-17 | -0.936 | 0.40215 | 0.011 | -2.328
-16.5 | -0.909 | 0.40311 | 0.011 | -2.254
-16 | -0.878 | 0.38487 | 0.01 | -2.282
-15.5 | -0.85 | 0.37041 | 0.009 | -2.296
-15 | -0.823 | 0.37916 | 0.009 | -2.17
-14.5 | -0.794 | 0.3376 | 0.008 | -2.351
-14 | -0.765 | 0.31823 | 0.008 | -2.405
-13.5 | -0.737 | 0.30286 | 0.007 | -2.435
-13 | -0.709 | 0.29811 | 0.007 | -2.38
-12.5 | -0.68 | 0.27839 | 0.006 | -2.444
-12 | -0.652 | 0.26066 | 0.005 | -2.501
-11.5 | -0.624 | 0.25998 | 0.005 | -2.4
-11 | -0.596 | 0.21695 | 0.004 | -2.747
-10.5 | -0.567 | 0.1658 | 0.004 | -3.419
-10 | -0.849 | 0.10803 | 0.004 | -7.857
-9.5 | -0.875 | 0.09376 | 0.003 | -9.327
-9 | -0.867 | 0.08369 | 0.003 | -10.36
-8.5 | -0.843 | 0.0738 | 0.003 | -11.426
-8 | -0.809 | 0.06792 | 0.002 | -11.905
-7.5 | -0.767 | 0.06253 | 0.002 | -12.271
-7 | -0.722 | 0.05768 | 0.002 | -12.514
-6.5 | -0.778 | 0.03556 | 0.002 | -21.886
-6 | -0.72 | 0.03374 | 0.001 | -21.346
-5.5 | -0.632 | 0.03462 | 0.001 | -18.256
-5 | -0.572 | 0.03323 | 0 | -17.217
-4.5 | -0.511 | 0.03194 | -0.001 | -16.004
-4 | -0.449 | 0.0308 | -0.002 | -14.577
-3.5 | -0.386 | 0.0298 | -0.003 | -12.953
-3 | -0.322 | 0.02897 | -0.003 | -11.107
-2.5 | -0.258 | 0.02816 | -0.004 | -9.167
-2 | -0.192 | 0.02756 | -0.005 | -6.983
-1.5 | -0.126 | 0.027 | -0.006 | -4.683
-1 | -0.06 | 0.0265 | -0.007 | -2.267
-0.5 | 0.007 | 0.02612 | -0.007 | 0.26
0 | 0.074 | 0.02642 | -0.008 | 2.788
0.5 | 0.14 | 0.02685 | -0.009 | 5.216
1 | 0.206 | 0.02733 | -0.01 | 7.54
1.5 | 0.272 | 0.02788 | -0.011 | 9.751
2 | 0.337 | 0.02852 | -0.011 | 11.822
2.5 | 0.402 | 0.02925 | -0.012 | 13.751
3 | 0.467 | 0.03013 | -0.013 | 15.503
3.5 | 0.528 | 0.03111 | -0.014 | 16.982
4 | 0.591 | 0.03219 | -0.015 | 18.375
4.5 | 0.654 | 0.03344 | -0.016 | 19.548
5 | 0.715 | 0.0348 | -0.016 | 20.538
5.5 | 0.775 | 0.03635 | -0.017 | 21.307
6 | 0.833 | 0.03815 | -0.018 | 21.83
6.5 | 0.89 | 0.03998 | -0.019 | 22.254
7 | 0.979 | 0.04062 | -0.021 | 24.11
7.5 | 1.03 | 0.04318 | -0.022 | 23.846
8 | 1.074 | 0.04595 | -0.022 | 23.376
8.5 | 0.973 | 0.07122 | -0.012 | 13.658
9 | 0.999 | 0.07774 | -0.012 | 12.857
9.5 | 1.013 | 0.08768 | -0.012 | 11.559
10 | 1.006 | 0.09737 | -0.012 | 10.332
10.5 | 0.951 | 0.11399 | -0.012 | 8.346
11 | 0.657 | 0.19009 | -0.012 | 3.454
11.5 | 0.684 | 0.21357 | -0.012 | 3.205
12 | 0.713 | 0.24722 | -0.014 | 2.885
12.5 | 0.741 | 0.26245 | -0.014 | 2.824
13 | 0.769 | 0.27014 | -0.015 | 2.847
13.5 | 0.798 | 0.30063 | -0.017 | 2.655
14 | 0.826 | 0.31407 | -0.017 | 2.63
14.5 | 0.854 | 0.33072 | -0.018 | 2.581
15 | 0.883 | 0.3658 | -0.019 | 2.414
15.5 | 0.911 | 0.36778 | -0.02 | 2.476
16 | 0.938 | 0.37531 | -0.02 | 2.501
16.5 | 0.969 | 0.41082 | -0.022 | 2.358
17 | 0.996 | 0.40216 | -0.022 | 2.476
17.5 | 1.024 | 0.4302 | -0.023 | 2.379
18 | 1.054 | 0.44677 | -0.024 | 2.358
18.5 | 1.081 | 0.46959 | -0.025 | 2.302
19 | 1.108 | 0.45539 | -0.025 | 2.433
19.5 | 1.136 | 0.50203 | -0.026 | 2.264
20 | 1.166 | 0.51719 | -0.028 | 2.255

## 8. Re 50k Mach 0.50 (2)
BIGFOIL.COM POLAR EXPORT
NACA64-120 a=0.2
NACA64-120 a=0.2 |  |  |  | Cl Max: | 0.7433 | at alpha= | 20 | deg
XFOIL ncrit=9 |  |  |  | L/D Max: | 4.0013 | at alpha= | 12 | deg
Re: | 50000 |  |  | Cd Min: | 0.2605 | at alpha= | 20 | deg
Mach: | 0.5 |  |  | Cl=0 at alpha= | 5.1405 | deg
|  |  |  | @ Cl=0.1, Cd= | 0.088714
|  |  |  | @ Cl=0.4, Cd= | 0.10913
|  |  |  | @ Cl=0.6, Cd= | 0.21166
alpha (deg) | Cl | Cd | Cm | Cl/Cd
-20 | -0.6633 | 0.25326 | 0.0412 | -2.619
-19.5 | -0.6511 | 0.251 | 0.0351 | -2.594
-19 | -0.6155 | 0.23826 | 0.0315 | -2.5833
-18.5 | -0.6062 | 0.23644 | 0.0253 | -2.5639
-18 | -0.5662 | 0.22342 | 0.0221 | -2.5342
-17.5 | -0.5507 | 0.21792 | 0.0167 | -2.5271
-17 | -0.5223 | 0.20987 | 0.0126 | -2.4887
-16.5 | -0.4945 | 0.20132 | 0.0085 | -2.4563
-16 | -0.4822 | 0.19645 | 0.0034 | -2.4546
-15.5 | -0.4491 | 0.18739 | -0.0003 | -2.3966
-15 | -0.4231 | 0.17928 | -0.0046 | -2.36
-14.5 | -0.4212 | 0.17586 | -0.0094 | -2.3951
-14 | -0.379 | 0.16427 | -0.0135 | -2.3072
-13 | -0.3972 | 0.13847 | -0.0333 | -2.8685
-12.5 | -0.389 | 0.12844 | -0.0393 | -3.0287
-12 | -0.3982 | 0.11731 | -0.0463 | -3.3944
-11.5 | -0.3829 | 0.1095 | -0.0498 | -3.4968
-11 | -0.4176 | 0.09779 | -0.0558 | -4.2704
-10.5 | -0.4386 | 0.09435 | -0.0521 | -4.6486
-10 | -0.5169 | 0.08529 | -0.0508 | -6.0605
-9.5 | -0.5648 | 0.07999 | -0.0465 | -7.0609
-9 | -0.6467 | 0.07028 | -0.0447 | -9.2018
-8.5 | -0.5533 | 0.07347 | -0.0434 | -7.531
-8 | -0.407 | 0.08277 | -0.0423 | -4.9172
-7.5 | -0.3294 | 0.08391 | -0.0436 | -3.9256
-7 | -0.2308 | 0.08409 | -0.0472 | -2.7447
-6.5 | -0.142 | 0.08306 | -0.0514 | -1.7096
-6 | 0.0303 | 0.08066 | -0.0638 | 0.37565
-5.5 | 0.0562 | 0.07957 | -0.0631 | 0.7063
-5 | 0.098 | 0.07726 | -0.0654 | 1.2684
-4.5 | 0.1652 | 0.07413 | -0.0727 | 2.2285
-4 | 0.1869 | 0.07372 | -0.0717 | 2.5353
-3.5 | 0.274 | 0.07024 | -0.0842 | 3.9009
-3 | 0.2731 | 0.07095 | -0.0799 | 3.8492
-1.5 | 0.0568 | 0.07911 | -0.0274 | 0.71799
-1 | -0.0031 | 0.07948 | -0.0143 | -0.039004
-0.5 | -0.0585 | 0.07955 | -0.0017 | -0.73539
0.5 | -0.3204 | 0.07342 | 0.0531 | -4.3639
1 | -0.34 | 0.07153 | 0.0613 | -4.7533
1.5 | -0.3236 | 0.07063 | 0.0632 | -4.5816
2 | -0.3099 | 0.0703 | 0.0652 | -4.4083
2.5 | -0.2549 | 0.07171 | 0.0592 | -3.5546
3 | -0.2087 | 0.07305 | 0.0556 | -2.8569
3.5 | -0.1637 | 0.07471 | 0.0524 | -2.1911
4 | -0.1349 | 0.07561 | 0.0526 | -1.7842
4.5 | -0.0792 | 0.07795 | 0.0471 | -1.016
5 | -0.012 | 0.08165 | 0.0397 | -0.14697
5.5 | 0.0307 | 0.08381 | 0.0359 | 0.3663
6 | 0.1176 | 0.08996 | 0.0246 | 1.3072
6.5 | 0.1607 | 0.09238 | 0.0195 | 1.7396
7 | 0.2224 | 0.09722 | 0.0109 | 2.2876
7.5 | 0.2592 | 0.10095 | 0.0075 | 2.5676
8 | 0.2692 | 0.10274 | 0.0114 | 2.6202
8.5 | 0.2362 | 0.10126 | 0.0197 | 2.3326
9 | 0.2868 | 0.09864 | 0.026 | 2.9075
9.5 | 0.336 | 0.10087 | 0.0259 | 3.331
10 | 0.3597 | 0.10449 | 0.0249 | 3.4424
10.5 | 0.3921 | 0.10861 | 0.0236 | 3.6102
11 | 0.4457 | 0.11216 | 0.0231 | 3.9738
11.5 | 0.4675 | 0.11733 | 0.0218 | 3.9845
12 | 0.491 | 0.12271 | 0.0207 | 4.0013
12.5 | 0.4905 | 0.13106 | 0.0169 | 3.7426
13 | 0.5238 | 0.1369 | 0.0158 | 3.8262
13.5 | 0.5136 | 0.14756 | 0.0094 | 3.4806
14 | 0.5307 | 0.15625 | 0.0055 | 3.3965
14.5 | 0.5372 | 0.16613 | -0.0002 | 3.2336
15 | 0.5593 | 0.17635 | -0.0049 | 3.1715
16 | 0.5653 | 0.19926 | -0.0211 | 2.837
16.5 | 0.5866 | 0.20766 | -0.0257 | 2.8248
17 | 0.6169 | 0.2167 | -0.0294 | 2.8468
17.5 | 0.6277 | 0.22178 | -0.0347 | 2.8303
18 | 0.6656 | 0.23427 | -0.038 | 2.8412
18.5 | 0.6771 | 0.23773 | -0.0434 | 2.8482
19 | 0.6999 | 0.24607 | -0.0483 | 2.8443
19.5 | 0.7272 | 0.2547 | -0.0523 | 2.8551
20 | 0.7433 | 0.2605 | -0.0582 | 2.8534

## 9. Re 100k Mach 0.00 (1)
BIGFOIL.COM POLAR EXPORT
NACA64-120 a=0.2
NACA64-120 a=0.2 |  |  |  | Cl Max: | 1.323 | at alpha= | 17.5 | deg
JavaFoil+Calcfoil stall+Eppler ext transition |  |  |  | L/D Max: | 33.766 | at alpha= | 8 | deg
Re: | 100000 |  |  | Cd Min: | 0.01627 | at alpha= | -0.5 | deg
Mach: | 0 |  |  | Cl=0 at alpha= | -0.55 | deg
|  |  |  | @ Cl=0.1, Cd= | 0.016713
|  |  |  | @ Cl=0.4, Cd= | 0.018307
|  |  |  | @ Cl=0.6, Cd= | 0.020809
alpha (deg) | Cl | Cd | Cm | Cl/Cd
-20 | -1.246 | 0.21466 | 0.01 | -5.804
-19.5 | -1.25 | 0.20485 | 0.009 | -6.1
-19 | -1.252 | 0.19961 | 0.009 | -6.272
-18.5 | -1.252 | 0.18841 | 0.009 | -6.645
-18 | -1.25 | 0.17756 | 0.009 | -7.04
-17.5 | -1.246 | 0.16736 | 0.008 | -7.445
-17 | -1.239 | 0.1577 | 0.008 | -7.856
-16.5 | -1.23 | 0.15095 | 0.008 | -8.151
-16 | -1.219 | 0.14295 | 0.007 | -8.527
-15.5 | -1.205 | 0.13404 | 0.007 | -8.989
-15 | -1.189 | 0.12653 | 0.007 | -9.396
-14.5 | -1.17 | 0.11938 | 0.007 | -9.798
-14 | -1.148 | 0.11371 | 0.006 | -10.1
-13.5 | -1.125 | 0.10641 | 0.006 | -10.573
-13 | -1.099 | 0.1001 | 0.006 | -10.981
-12.5 | -1.071 | 0.09371 | 0.005 | -11.425
-12 | -1.04 | 0.08887 | 0.005 | -11.704
-11.5 | -1.008 | 0.08365 | 0.005 | -12.05
-11 | -0.974 | 0.07796 | 0.005 | -12.498
-10.5 | -0.938 | 0.07346 | 0.004 | -12.77
-10 | -1.041 | 0.0335 | 0.007 | -31.07
-9.5 | -1.001 | 0.0315 | 0.007 | -31.766
-9 | -0.955 | 0.02991 | 0.006 | -31.927
-8.5 | -0.907 | 0.02841 | 0.005 | -31.942
-8 | -0.858 | 0.02703 | 0.004 | -31.734
-7.5 | -0.806 | 0.02583 | 0.004 | -31.207
-7 | -0.753 | 0.02466 | 0.003 | -30.539
-6.5 | -0.699 | 0.02374 | 0.002 | -29.448
-6 | -0.623 | 0.0222 | 0.001 | -28.081
-5.5 | -0.57 | 0.02126 | 0.001 | -26.803
-5 | -0.516 | 0.01985 | 0 | -25.981
-4.5 | -0.46 | 0.01971 | -0.001 | -23.347
-4 | -0.405 | 0.01897 | -0.002 | -21.334
-3.5 | -0.348 | 0.01841 | -0.003 | -18.879
-3 | -0.29 | 0.01784 | -0.003 | -16.285
-2.5 | -0.233 | 0.01738 | -0.004 | -13.399
-2 | -0.174 | 0.01702 | -0.005 | -10.217
-1.5 | -0.114 | 0.01672 | -0.006 | -6.835
-1 | -0.054 | 0.01648 | -0.006 | -3.296
-0.5 | 0.006 | 0.01627 | -0.007 | 0.378
0 | 0.066 | 0.0166 | -0.008 | 3.999
0.5 | 0.126 | 0.0168 | -0.009 | 7.517
1 | 0.186 | 0.01709 | -0.01 | 10.862
1.5 | 0.245 | 0.0174 | -0.01 | 14.057
2 | 0.303 | 0.01779 | -0.011 | 17.038
2.5 | 0.361 | 0.01826 | -0.012 | 19.787
3 | 0.419 | 0.01833 | -0.013 | 22.85
3.5 | 0.474 | 0.01929 | -0.013 | 24.58
4 | 0.53 | 0.01993 | -0.014 | 26.621
4.5 | 0.586 | 0.0206 | -0.015 | 28.469
5 | 0.641 | 0.02142 | -0.016 | 29.928
5.5 | 0.695 | 0.02229 | -0.016 | 31.156
6 | 0.748 | 0.02325 | -0.017 | 32.185
6.5 | 0.8 | 0.02441 | -0.018 | 32.778
7 | 0.851 | 0.02566 | -0.018 | 33.158
7.5 | 0.9 | 0.02706 | -0.019 | 33.264
8 | 0.982 | 0.02908 | -0.021 | 33.766
8.5 | 1.031 | 0.03057 | -0.021 | 33.731
9 | 1.079 | 0.0322 | -0.022 | 33.511
9.5 | 1.125 | 0.03378 | -0.023 | 33.305
10 | 1.169 | 0.03564 | -0.023 | 32.788
10.5 | 1.21 | 0.03765 | -0.024 | 32.142
11 | 1.249 | 0.03975 | -0.025 | 31.436
11.5 | 1.281 | 0.04283 | -0.025 | 29.908
12 | 1.153 | 0.08663 | -0.014 | 13.306
12.5 | 1.181 | 0.0925 | -0.014 | 12.771
13 | 1.208 | 0.09819 | -0.014 | 12.3
13.5 | 1.232 | 0.10469 | -0.014 | 11.764
14 | 1.253 | 0.11093 | -0.014 | 11.293
14.5 | 1.271 | 0.11824 | -0.014 | 10.753
15 | 1.287 | 0.12392 | -0.014 | 10.383
15.5 | 1.3 | 0.13118 | -0.015 | 9.907
16 | 1.31 | 0.13929 | -0.015 | 9.402
16.5 | 1.317 | 0.14773 | -0.015 | 8.912
17 | 1.321 | 0.15649 | -0.015 | 8.443
17.5 | 1.323 | 0.16406 | -0.015 | 8.062
18 | 1.322 | 0.17516 | -0.016 | 7.548
18.5 | 1.319 | 0.18334 | -0.016 | 7.192
19 | 1.313 | 0.19628 | -0.016 | 6.688
19.5 | 1.305 | 0.20394 | -0.016 | 6.398
20 | 1.295 | 0.21587 | -0.016 | 5.998

## 10. Re 100k Mach 0.00 (2)
BIGFOIL.COM POLAR EXPORT
NACA64-120 a=0.2
NACA64-120 a=0.2 |  |  |  | Cl Max: | 1.1171 | at alpha= | 16 | deg
XFOIL ncrit=9 |  |  |  | L/D Max: | 27.0044 | at alpha= | 11 | deg
Re: | 100000 |  |  | Cd Min: | 0.22432 | at alpha= | 20 | deg
Mach: | 0 |  |  | Cl=0 at alpha= | 2.8405 | deg
|  |  |  | @ Cl=0.1, Cd= | 0.048846
|  |  |  | @ Cl=0.4, Cd= | 0.055884
|  |  |  | @ Cl=0.6, Cd= | 0.051146
alpha (deg) | Cl | Cd | Cm | Cl/Cd
-18 | -0.584 | 0.19521 | 0.0135 | -2.9917
-17.5 | -0.5546 | 0.18903 | 0.0118 | -2.9339
-17 | -0.5569 | 0.18195 | 0.006 | -3.0607
-16.5 | -0.5268 | 0.17556 | 0.0044 | -3.0007
-16 | -0.7121 | 0.11692 | -0.0307 | -6.0905
-15.5 | -0.7874 | 0.09558 | -0.0418 | -8.2381
-15 | -0.8787 | 0.07826 | -0.0493 | -11.228
-14.5 | -0.9384 | 0.06722 | -0.0515 | -13.9601
-14 | -0.9657 | 0.05983 | -0.0513 | -16.1407
-13.5 | -0.9763 | 0.054 | -0.0501 | -18.0796
-13 | -0.9766 | 0.04901 | -0.0484 | -19.9265
-12.5 | -0.9417 | 0.04434 | -0.0483 | -21.2382
-12 | -0.8894 | 0.04122 | -0.0493 | -21.5769
-11.5 | -0.8258 | 0.03847 | -0.0505 | -21.4661
-11 | -0.7706 | 0.03642 | -0.051 | -21.1587
-10.5 | -0.7386 | 0.03512 | -0.0491 | -21.0308
-10 | -0.7156 | 0.03358 | -0.0479 | -21.3103
-9.5 | -0.6808 | 0.02849 | -0.0537 | -23.8961
-9 | -0.6729 | 0.02569 | -0.0525 | -26.1931
-8.5 | -0.6841 | 0.02562 | -0.0442 | -26.7018
-8 | -0.6166 | 0.02953 | -0.0413 | -20.8805
-7.5 | -0.4847 | 0.03724 | -0.0422 | -13.0156
-7 | -0.3461 | 0.0443 | -0.0428 | -7.8126
-6.5 | -0.2761 | 0.04645 | -0.0411 | -5.944
-6 | -0.2184 | 0.04731 | -0.0397 | -4.6164
-5.5 | -0.1735 | 0.04723 | -0.0383 | -3.6735
-5 | -0.1294 | 0.04687 | -0.0366 | -2.7608
-4.5 | -0.0816 | 0.04628 | -0.0363 | -1.7632
-4 | -0.046 | 0.04542 | -0.0355 | -1.0128
-3.5 | -0.0518 | 0.0437 | -0.0305 | -1.1854
-3 | 0.0211 | 0.04372 | -0.0335 | 0.48262
-2.5 | -0.0012 | 0.04192 | -0.0261 | -0.028626
-2 | 0.0607 | 0.04227 | -0.029 | 1.436
-1.5 | -0.0185 | 0.04022 | -0.0146 | -0.45997
-1 | -0.0012 | 0.04155 | -0.012 | -0.028881
-0.5 | -0.0232 | 0.04046 | -0.0043 | -0.57341
0 | -0.1117 | 0.042 | 0.0107 | -2.6595
0.5 | -0.0898 | 0.04167 | 0.0124 | -2.155
1 | -0.0785 | 0.04268 | 0.0163 | -1.8393
1.5 | -0.0839 | 0.04391 | 0.0203 | -1.9107
2 | -0.0375 | 0.04465 | 0.0205 | -0.83987
2.5 | -0.0207 | 0.04597 | 0.0219 | -0.45029
3 | 0.0097 | 0.04714 | 0.0237 | 0.20577
3.5 | 0.0369 | 0.04846 | 0.025 | 0.76145
4 | 0.1089 | 0.0489 | 0.0232 | 2.227
4.5 | 0.1148 | 0.05053 | 0.0269 | 2.2719
5 | 0.1424 | 0.05177 | 0.0289 | 2.7506
5.5 | 0.1769 | 0.05278 | 0.0307 | 3.3516
6 | 0.2146 | 0.05366 | 0.0323 | 3.9993
6.5 | 0.2552 | 0.05451 | 0.0336 | 4.6817
7 | 0.3118 | 0.05536 | 0.0321 | 5.6322
7.5 | 0.4027 | 0.0559 | 0.0257 | 7.2039
8 | 0.5178 | 0.05486 | 0.0175 | 9.4386
8.5 | 0.6993 | 0.04666 | 0.0102 | 14.9871
10 | 0.8652 | 0.03407 | 0.019 | 25.3948
10.5 | 0.8927 | 0.03389 | 0.0213 | 26.3411
11 | 0.9195 | 0.03405 | 0.0243 | 27.0044
11.5 | 0.9069 | 0.03841 | 0.0275 | 23.611
12 | 0.8982 | 0.04313 | 0.0298 | 20.8254
12.5 | 0.9064 | 0.04702 | 0.0315 | 19.2769
13 | 0.935 | 0.04963 | 0.0331 | 18.8394
13.5 | 0.9708 | 0.0521 | 0.0341 | 18.6334
14 | 1.0179 | 0.05442 | 0.0349 | 18.7045
14.5 | 1.0696 | 0.05708 | 0.0352 | 18.7386
15 | 1.0833 | 0.06199 | 0.0357 | 17.4754
15.5 | 1.1002 | 0.06689 | 0.0358 | 16.4479
16 | 1.1171 | 0.07261 | 0.0356 | 15.3849
16.5 | 1.0818 | 0.08157 | 0.0342 | 13.2622
17 | 1.0363 | 0.09297 | 0.0308 | 11.1466
17.5 | 0.9749 | 0.10803 | 0.0243 | 9.0243
18.5 | 0.6936 | 0.2057 | -0.0267 | 3.3719
19 | 0.6729 | 0.21131 | -0.0353 | 3.1844
19.5 | 0.7206 | 0.21972 | -0.0344 | 3.2796
20 | 0.7015 | 0.22432 | -0.0434 | 3.1272

## 11. Re 100k Mach 0.10 (1)
BIGFOIL.COM POLAR EXPORT
NACA64-120 a=0.2
NACA64-120 a=0.2 |  |  |  | Cl Max: | 1.306 | at alpha= | 17 | deg
JavaFoil+Calcfoil stall+Eppler ext transition |  |  |  | L/D Max: | 33.576 | at alpha= | 8 | deg
Re: | 100000 |  |  | Cd Min: | 0.01636 | at alpha= | -0.5 | deg
Mach: | 0.1 |  |  | Cl=0 at alpha= | -0.54918 | deg
|  |  |  | @ Cl=0.1, Cd= | 0.0168
|  |  |  | @ Cl=0.4, Cd= | 0.018687
|  |  |  | @ Cl=0.6, Cd= | 0.020934
alpha (deg) | Cl | Cd | Cm | Cl/Cd
-20 | -1.214 | 0.22066 | 0.01 | -5.504
-19.5 | -1.222 | 0.20801 | 0.009 | -5.873
-19 | -1.227 | 0.20368 | 0.009 | -6.024
-18.5 | -1.23 | 0.19166 | 0.009 | -6.417
-18 | -1.231 | 0.18004 | 0.009 | -6.836
-17.5 | -1.229 | 0.17019 | 0.008 | -7.223
-17 | -1.225 | 0.1605 | 0.008 | -7.634
-16.5 | -1.219 | 0.15272 | 0.008 | -7.979
-16 | -1.209 | 0.14413 | 0.007 | -8.39
-15.5 | -1.197 | 0.13548 | 0.007 | -8.839
-15 | -1.183 | 0.12726 | 0.007 | -9.295
-14.5 | -1.166 | 0.12126 | 0.007 | -9.614
-14 | -1.145 | 0.11401 | 0.006 | -10.047
-13.5 | -1.123 | 0.1068 | 0.006 | -10.518
-13 | -1.099 | 0.10077 | 0.006 | -10.901
-12.5 | -1.071 | 0.09449 | 0.005 | -11.338
-12 | -1.041 | 0.09007 | 0.005 | -11.561
-11.5 | -1.01 | 0.08394 | 0.005 | -12.028
-11 | -0.976 | 0.07831 | 0.005 | -12.466
-10.5 | -0.94 | 0.07369 | 0.004 | -12.761
-10 | -0.903 | 0.06888 | 0.004 | -13.116
-9.5 | -1.003 | 0.03181 | 0.007 | -31.54
-9 | -0.958 | 0.03018 | 0.006 | -31.743
-8.5 | -0.911 | 0.02865 | 0.005 | -31.783
-8 | -0.861 | 0.0274 | 0.004 | -31.414
-7.5 | -0.809 | 0.0261 | 0.004 | -30.998
-7 | -0.756 | 0.02492 | 0.003 | -30.342
-6.5 | -0.702 | 0.0239 | 0.002 | -29.365
-6 | -0.626 | 0.0224 | 0.001 | -27.932
-5.5 | -0.572 | 0.0214 | 0.001 | -26.753
-5 | -0.518 | 0.02064 | 0 | -25.078
-4.5 | -0.462 | 0.0198 | -0.001 | -23.357
-4 | -0.406 | 0.01911 | -0.002 | -21.26
-3.5 | -0.349 | 0.01849 | -0.003 | -18.894
-3 | -0.292 | 0.01795 | -0.003 | -16.243
-2.5 | -0.234 | 0.01749 | -0.004 | -13.37
-2 | -0.175 | 0.01712 | -0.005 | -10.199
-1.5 | -0.115 | 0.01682 | -0.006 | -6.824
-1 | -0.055 | 0.01655 | -0.006 | -3.296
-0.5 | 0.006 | 0.01636 | -0.007 | 0.377
0 | 0.067 | 0.01669 | -0.008 | 3.994
0.5 | 0.127 | 0.01689 | -0.009 | 7.507
1 | 0.187 | 0.01716 | -0.01 | 10.869
1.5 | 0.246 | 0.01751 | -0.01 | 14.035
2 | 0.304 | 0.01791 | -0.011 | 17.002
2.5 | 0.363 | 0.01833 | -0.012 | 19.809
3 | 0.421 | 0.01889 | -0.013 | 22.271
3.5 | 0.476 | 0.01945 | -0.014 | 24.505
4 | 0.533 | 0.02003 | -0.014 | 26.614
4.5 | 0.589 | 0.02077 | -0.015 | 28.341
5 | 0.644 | 0.02159 | -0.016 | 29.803
5.5 | 0.698 | 0.02244 | -0.016 | 31.097
6 | 0.751 | 0.02344 | -0.017 | 32.039
6.5 | 0.803 | 0.02464 | -0.018 | 32.601
7 | 0.855 | 0.02582 | -0.018 | 33.097
7.5 | 0.904 | 0.02724 | -0.019 | 33.194
8 | 0.986 | 0.02936 | -0.021 | 33.576
8.5 | 1.035 | 0.03087 | -0.021 | 33.529
9 | 1.083 | 0.03251 | -0.022 | 33.307
9.5 | 1.129 | 0.03414 | -0.023 | 33.053
10 | 1.172 | 0.03611 | -0.023 | 32.451
10.5 | 1.213 | 0.03809 | -0.024 | 31.849
11 | 1.252 | 0.04031 | -0.025 | 31.056
11.5 | 1.285 | 0.04301 | -0.025 | 29.886
12 | 1.154 | 0.08743 | -0.014 | 13.196
12.5 | 1.182 | 0.09336 | -0.013 | 12.665
13 | 1.208 | 0.09898 | -0.014 | 12.203
13.5 | 1.231 | 0.10493 | -0.014 | 11.73
14 | 1.25 | 0.11196 | -0.014 | 11.167
14.5 | 1.267 | 0.11778 | -0.014 | 10.76
15 | 1.281 | 0.12535 | -0.014 | 10.219
15.5 | 1.292 | 0.13309 | -0.015 | 9.709
16 | 1.3 | 0.1416 | -0.015 | 9.178
16.5 | 1.305 | 0.14788 | -0.015 | 8.822
17 | 1.306 | 0.15697 | -0.015 | 8.321
17.5 | 1.305 | 0.16608 | -0.015 | 7.857
18 | 1.301 | 0.17527 | -0.015 | 7.424
18.5 | 1.295 | 0.18861 | -0.016 | 6.864
19 | 1.285 | 0.19539 | -0.016 | 6.579
19.5 | 1.274 | 0.21121 | -0.016 | 6.033
20 | 1.261 | 0.21733 | -0.016 | 5.803

## 12. Re 100k Mach 0.10 (2)
BIGFOIL.COM POLAR EXPORT
NACA64-120 a=0.2
NACA64-120 a=0.2 |  |  |  | Cl Max: | 1.1008 | at alpha= | 16 | deg
XFOIL ncrit=9 |  |  |  | L/D Max: | 27.266 | at alpha= | 10 | deg
Re: | 100000 |  |  | Cd Min: | 0.22522 | at alpha= | 20 | deg
Mach: | 0.1 |  |  | Cl=0 at alpha= | 2.8244 | deg
|  |  |  | @ Cl=0.1, Cd= | 0.050149
|  |  |  | @ Cl=0.4, Cd= | 0.055913
|  |  |  | @ Cl=0.6, Cd= | 0.049709
alpha (deg) | Cl | Cd | Cm | Cl/Cd
-18 | -0.5833 | 0.19594 | 0.0138 | -2.9769
-17.5 | -0.5543 | 0.18972 | 0.012 | -2.9217
-17 | -0.5557 | 0.18267 | 0.0061 | -3.0421
-16.5 | -0.5258 | 0.17622 | 0.0045 | -2.9838
-15.5 | -0.7575 | 0.10063 | -0.0397 | -7.5276
-15 | -0.8432 | 0.08243 | -0.0484 | -10.2293
-14.5 | -0.9081 | 0.0702 | -0.052 | -12.9359
-14 | -0.9443 | 0.06189 | -0.0525 | -15.2577
-13.5 | -0.9618 | 0.0555 | -0.0516 | -17.3297
-13 | -0.9674 | 0.05016 | -0.05 | -19.2863
-12.5 | -0.9421 | 0.0453 | -0.0494 | -20.7969
-12 | -0.8879 | 0.04197 | -0.0505 | -21.1556
-11.5 | -0.8274 | 0.03902 | -0.0515 | -21.2045
-11 | -0.7714 | 0.0369 | -0.0521 | -20.9051
-10.5 | -0.7386 | 0.03566 | -0.0501 | -20.7123
-10 | -0.7092 | 0.03409 | -0.0496 | -20.8038
-9.5 | -0.671 | 0.02922 | -0.0552 | -22.9637
-9 | -0.6647 | 0.02605 | -0.0543 | -25.5163
-8.5 | -0.6782 | 0.02576 | -0.046 | -26.3276
-8 | -0.6257 | 0.02904 | -0.0417 | -21.5461
-7.5 | -0.5291 | 0.03498 | -0.0402 | -15.1258
-6.5 | -0.2802 | 0.04644 | -0.0412 | -6.0336
-6 | -0.2167 | 0.04754 | -0.0402 | -4.5583
-5.5 | -0.1658 | 0.04762 | -0.0393 | -3.4817
-5 | -0.1213 | 0.04724 | -0.0378 | -2.5677
-4.5 | -0.0788 | 0.04651 | -0.0368 | -1.6943
-4 | -0.0467 | 0.0456 | -0.0358 | -1.0241
-3.5 | -0.0593 | 0.04381 | -0.0299 | -1.3536
-3 | 0.0242 | 0.04397 | -0.0341 | 0.55038
-2.5 | -0.0077 | 0.04209 | -0.0255 | -0.18294
-2 | 0.0622 | 0.04256 | -0.0294 | 1.4615
-1 | -0.0038 | 0.0419 | -0.0118 | -0.090692
-0.5 | 0.0007 | 0.04117 | -0.0067 | 0.017003
0 | -0.1184 | 0.0423 | 0.0115 | -2.7991
0.5 | -0.0836 | 0.04211 | 0.0122 | -1.9853
1 | -0.0922 | 0.0431 | 0.0178 | -2.1392
1.5 | -0.088 | 0.04424 | 0.0211 | -1.9892
2 | -0.0311 | 0.04474 | 0.02 | -0.69513
2.5 | -0.0279 | 0.04631 | 0.023 | -0.60246
3 | 0.0151 | 0.04722 | 0.0235 | 0.31978
3.5 | 0.0326 | 0.04872 | 0.0255 | 0.66913
4.5 | 0.1203 | 0.05058 | 0.0268 | 2.3784
5 | 0.1449 | 0.05189 | 0.0291 | 2.7924
5.5 | 0.1776 | 0.05295 | 0.031 | 3.3541
6 | 0.2144 | 0.05387 | 0.0326 | 3.98
6.5 | 0.254 | 0.05473 | 0.034 | 4.641
7.5 | 0.4008 | 0.05592 | 0.0269 | 7.1674
8 | 0.5161 | 0.05477 | 0.019 | 9.423
10 | 0.8856 | 0.03248 | 0.0197 | 27.266
10.5 | 0.8927 | 0.034 | 0.0224 | 26.2559
11 | 0.9121 | 0.03489 | 0.0257 | 26.1422
11.5 | 0.8985 | 0.0395 | 0.0286 | 22.7468
12 | 0.8918 | 0.04421 | 0.0307 | 20.1719
12.5 | 0.9035 | 0.04784 | 0.0324 | 18.8859
13 | 0.9335 | 0.05047 | 0.0339 | 18.4961
13.5 | 0.9705 | 0.05294 | 0.035 | 18.3321
14 | 1.0158 | 0.05551 | 0.0358 | 18.2994
14.5 | 1.0636 | 0.05849 | 0.0362 | 18.1843
15 | 1.0734 | 0.06382 | 0.0366 | 16.8192
15.5 | 1.0842 | 0.06927 | 0.0365 | 15.6518
16 | 1.1008 | 0.07514 | 0.0362 | 14.65
16.5 | 1.0606 | 0.0848 | 0.0341 | 12.5071
17 | 1.0116 | 0.09704 | 0.0299 | 10.4246
17.5 | 0.9502 | 0.11285 | 0.0225 | 8.42
18 | 0.6469 | 0.19848 | -0.0276 | 3.2593
18.5 | 0.6944 | 0.20677 | -0.027 | 3.3583
19 | 0.6736 | 0.21215 | -0.0357 | 3.1751
19.5 | 0.7214 | 0.22078 | -0.0348 | 3.2675
20 | 0.7027 | 0.22522 | -0.0439 | 3.1201

## 13. Re 100k Mach 0.25 (1)
BIGFOIL.COM POLAR EXPORT
NACA64-120 a=0.2
NACA64-120 a=0.2 |  |  |  | Cl Max: | 1.259 | at alpha= | 11 | deg
JavaFoil+Calcfoil stall+Eppler ext transition |  |  |  | L/D Max: | 32.693 | at alpha= | 7.5 | deg
Re: | 100000 |  |  | Cd Min: | 0.01678 | at alpha= | -0.5 | deg
Mach: | 0.25 |  |  | Cl=0 at alpha= | -0.54839 | deg
|  |  |  | @ Cl=0.1, Cd= | 0.017244
|  |  |  | @ Cl=0.4, Cd= | 0.019221
|  |  |  | @ Cl=0.6, Cd= | 0.021529
alpha (deg) | Cl | Cd | Cm | Cl/Cd
-20 | -0.936 | 0.27548 | 0.009 | -3.399
-19.5 | -0.973 | 0.25276 | 0.009 | -3.849
-19 | -1.006 | 0.24497 | 0.009 | -4.108
-18.5 | -1.036 | 0.22192 | 0.009 | -4.667
-18 | -1.061 | 0.21107 | 0.008 | -5.028
-17.5 | -1.083 | 0.18984 | 0.008 | -5.705
-17 | -1.101 | 0.17747 | 0.008 | -6.201
-16.5 | -1.114 | 0.16733 | 0.008 | -6.658
-16 | -1.123 | 0.16045 | 0.007 | -6.998
-15.5 | -1.128 | 0.14591 | 0.007 | -7.729
-15 | -1.128 | 0.13917 | 0.007 | -8.105
-14.5 | -1.124 | 0.12943 | 0.007 | -8.681
-14 | -1.115 | 0.12187 | 0.006 | -9.152
-13.5 | -1.102 | 0.11305 | 0.006 | -9.752
-13 | -1.086 | 0.10537 | 0.006 | -10.306
-12.5 | -1.066 | 0.09854 | 0.005 | -10.814
-12 | -1.042 | 0.09273 | 0.005 | -11.234
-11.5 | -1.015 | 0.08786 | 0.005 | -11.548
-11 | -0.985 | 0.08139 | 0.004 | -12.097
-10.5 | -0.952 | 0.07574 | 0.004 | -12.566
-10 | -0.916 | 0.07108 | 0.004 | -12.893
-9.5 | -0.878 | 0.0666 | 0.004 | -13.19
-9 | -0.974 | 0.03186 | 0.006 | -30.558
-8.5 | -0.927 | 0.03029 | 0.005 | -30.613
-8 | -0.878 | 0.0287 | 0.005 | -30.597
-7.5 | -0.824 | 0.02844 | 0.004 | -28.99
-7 | -0.773 | 0.02599 | 0.003 | -29.73
-6.5 | -0.718 | 0.02493 | 0.002 | -28.785
-6 | -0.64 | 0.0231 | 0.001 | -27.685
-5.5 | -0.585 | 0.02238 | 0.001 | -26.13
-5 | -0.529 | 0.02143 | 0 | -24.705
-4.5 | -0.473 | 0.02052 | -0.001 | -23.055
-4 | -0.416 | 0.01978 | -0.002 | -21.015
-3.5 | -0.358 | 0.0191 | -0.003 | -18.717
-3 | -0.299 | 0.01852 | -0.003 | -16.115
-2.5 | -0.239 | 0.01802 | -0.004 | -13.289
-2 | -0.179 | 0.01761 | -0.005 | -10.153
-1.5 | -0.118 | 0.01729 | -0.006 | -6.795
-1 | -0.056 | 0.017 | -0.007 | -3.285
-0.5 | 0.006 | 0.01678 | -0.007 | 0.377
0 | 0.068 | 0.01711 | -0.008 | 3.991
0.5 | 0.13 | 0.01737 | -0.009 | 7.476
1 | 0.191 | 0.01764 | -0.01 | 10.834
1.5 | 0.252 | 0.01801 | -0.011 | 13.968
2 | 0.312 | 0.01844 | -0.011 | 16.906
2.5 | 0.371 | 0.01895 | -0.012 | 19.598
3 | 0.431 | 0.01951 | -0.013 | 22.085
3.5 | 0.488 | 0.0201 | -0.014 | 24.268
4 | 0.546 | 0.02079 | -0.015 | 26.241
4.5 | 0.603 | 0.02157 | -0.015 | 27.941
5 | 0.659 | 0.02238 | -0.016 | 29.424
5.5 | 0.714 | 0.02339 | -0.017 | 30.519
6 | 0.768 | 0.02444 | -0.017 | 31.432
6.5 | 0.821 | 0.02571 | -0.018 | 31.95
7 | 0.873 | 0.02704 | -0.019 | 32.293
7.5 | 0.925 | 0.02829 | -0.019 | 32.693
8 | 1.006 | 0.03084 | -0.021 | 32.639
8.5 | 1.055 | 0.03263 | -0.022 | 32.344
9 | 1.102 | 0.03447 | -0.023 | 31.978
9.5 | 1.147 | 0.03635 | -0.023 | 31.549
10 | 1.188 | 0.03848 | -0.024 | 30.881
10.5 | 1.226 | 0.04076 | -0.025 | 30.09
11 | 1.259 | 0.04369 | -0.025 | 28.822
11.5 | 1.13 | 0.08461 | -0.013 | 13.356
12 | 1.158 | 0.09117 | -0.013 | 12.697
12.5 | 1.182 | 0.09723 | -0.014 | 12.156
13 | 1.2 | 0.10364 | -0.014 | 11.578
13.5 | 1.213 | 0.11062 | -0.014 | 10.968
14 | 1.223 | 0.11916 | -0.014 | 10.261
14.5 | 1.227 | 0.12625 | -0.014 | 9.722
15 | 1.227 | 0.13479 | -0.014 | 9.101
15.5 | 1.222 | 0.14316 | -0.014 | 8.533
16 | 1.211 | 0.154 | -0.014 | 7.864

## 14. Re 100k Mach 0.25 (2)
BIGFOIL.COM POLAR EXPORT
NACA64-120 a=0.2
NACA64-120 a=0.2 |  |  |  | Cl Max: | 1.0188 | at alpha= | 14.5 | deg
XFOIL ncrit=9 |  |  |  | L/D Max: | 23.3755 | at alpha= | 10.5 | deg
Re: | 100000 |  |  | Cd Min: | 0.22612 | at alpha= | 19.5 | deg
Mach: | 0.25 |  |  | Cl=0 at alpha= | 3.0272 | deg
|  |  |  | @ Cl=0.1, Cd= | 0.052283
|  |  |  | @ Cl=0.4, Cd= | 0.055591
|  |  |  | @ Cl=0.6, Cd= | 0.054615
alpha (deg) | Cl | Cd | Cm | Cl/Cd
-18 | -0.58 | 0.19984 | 0.0153 | -2.9023
-17.5 | -0.5539 | 0.19348 | 0.0128 | -2.8628
-17 | -0.5498 | 0.18645 | 0.0072 | -2.9488
-16.5 | -0.5215 | 0.17977 | 0.005 | -2.9009
-15.5 | -0.4933 | 0.16571 | -0.0027 | -2.9769
-15 | -0.7288 | 0.10086 | -0.043 | -7.2259
-14.5 | -0.7846 | 0.08569 | -0.0506 | -9.1563
-14 | -0.8384 | 0.07363 | -0.0553 | -11.3867
-13.5 | -0.879 | 0.06434 | -0.0573 | -13.6618
-13 | -0.9073 | 0.05695 | -0.0574 | -15.9315
-12.5 | -0.9004 | 0.05082 | -0.0571 | -17.7174
-12 | -0.8664 | 0.04655 | -0.0573 | -18.6122
-11.5 | -0.8425 | 0.04252 | -0.057 | -19.8142
-11 | -0.7765 | 0.03979 | -0.0579 | -19.515
-10 | -0.6779 | 0.03654 | -0.0583 | -18.5523
-9.5 | -0.6256 | 0.03273 | -0.0632 | -19.114
-9 | -0.6267 | 0.02814 | -0.0629 | -22.2708
-8.5 | -0.6033 | 0.0293 | -0.0575 | -20.5904
-8 | -0.6311 | 0.02851 | -0.0474 | -22.1361
-7 | -0.3331 | 0.04604 | -0.0471 | -7.235
-6.5 | -0.2657 | 0.04801 | -0.045 | -5.5343
-6 | -0.2401 | 0.04765 | -0.0415 | -5.0388
-5.5 | -0.1772 | 0.04826 | -0.0403 | -3.6718
-5 | -0.1234 | 0.04816 | -0.04 | -2.5623
-4.5 | -0.0863 | 0.04746 | -0.0385 | -1.8184
-4 | -0.0723 | 0.04632 | -0.0353 | -1.5609
-3.5 | 0.0097 | 0.04631 | -0.0385 | 0.20946
-3 | 0.025 | 0.04505 | -0.0352 | 0.55494
-2.5 | 0.0639 | 0.04487 | -0.0353 | 1.4241
-2 | 0.0575 | 0.04385 | -0.0297 | 1.3113
-1.5 | 0.0936 | 0.04413 | -0.0289 | 2.121
-1 | -0.0169 | 0.04337 | -0.0108 | -0.38967
-0.5 | -0.0661 | 0.04476 | 0.0005 | -1.4768
0 | -0.1299 | 0.04366 | 0.0127 | -2.9753
0.5 | -0.09 | 0.04426 | 0.014 | -2.0334
1 | -0.1325 | 0.04485 | 0.0219 | -2.9543
1.5 | -0.0946 | 0.04564 | 0.0231 | -2.0727
2 | -0.0659 | 0.04642 | 0.0236 | -1.4196
2.5 | -0.0492 | 0.04776 | 0.0266 | -1.0302
3 | -0.0018 | 0.04863 | 0.0257 | -0.037014
3.5 | 0.0313 | 0.04976 | 0.0272 | 0.62902
4 | 0.0538 | 0.05117 | 0.0292 | 1.0514
4.5 | 0.0951 | 0.05223 | 0.0297 | 1.8208
5.5 | 0.2059 | 0.05344 | 0.0306 | 3.8529
6 | 0.2379 | 0.05439 | 0.0329 | 4.374
6.5 | 0.275 | 0.05516 | 0.035 | 4.9855
7 | 0.3216 | 0.05563 | 0.0361 | 5.7811
7.5 | 0.4014 | 0.05559 | 0.0331 | 7.2207
8 | 0.4661 | 0.05771 | 0.0262 | 8.0766
8.5 | 0.6011 | 0.05459 | 0.0184 | 11.0112
10 | 0.8118 | 0.03961 | 0.0262 | 20.4948
10.5 | 0.8677 | 0.03712 | 0.0287 | 23.3755
11 | 0.8685 | 0.04029 | 0.0317 | 21.5562
11.5 | 0.8621 | 0.04489 | 0.0338 | 19.2047
12 | 0.8687 | 0.04901 | 0.0355 | 17.725
12.5 | 0.8933 | 0.0521 | 0.0371 | 17.1459
13 | 0.9352 | 0.05442 | 0.0387 | 17.1849
13.5 | 0.9792 | 0.05726 | 0.0398 | 17.1009
14 | 0.9928 | 0.06242 | 0.0401 | 15.9052
14.5 | 1.0188 | 0.06723 | 0.0403 | 15.1539
15 | 0.9977 | 0.07564 | 0.039 | 13.1901
15.5 | 0.9609 | 0.08646 | 0.0357 | 11.1138
16 | 0.9007 | 0.1016 | 0.0289 | 8.8652
16.5 | 0.8109 | 0.12487 | 0.0157 | 6.494
17.5 | 0.6674 | 0.19762 | -0.0212 | 3.3772
18 | 0.6486 | 0.20284 | -0.0294 | 3.1976
18.5 | 0.6979 | 0.2124 | -0.0289 | 3.2858
19 | 0.6782 | 0.21677 | -0.0379 | 3.1287
19.5 | 0.7241 | 0.22612 | -0.0375 | 3.2023

## 15. Re 100k Mach 0.50 (1)
BIGFOIL.COM POLAR EXPORT
NACA64-120 a=0.2
NACA64-120 a=0.2 |  |  |  | Cl Max: | 1.166 | at alpha= | 20 | deg
JavaFoil+Calcfoil stall+Eppler ext transition |  |  |  | L/D Max: | 29.425 | at alpha= | 6.5 | deg
Re: | 100000 |  |  | Cd Min: | 0.01881 | at alpha= | -0.5 | deg
Mach: | 0.5 |  |  | Cl=0 at alpha= | -0.55073 | deg
|  |  |  | @ Cl=0.1, Cd= | 0.019285
|  |  |  | @ Cl=0.4, Cd= | 0.021456
|  |  |  | @ Cl=0.6, Cd= | 0.024035
alpha (deg) | Cl | Cd | Cm | Cl/Cd
-20 | -1.104 | 0.37572 | 0.015 | -2.939
-19.5 | -1.077 | 0.35153 | 0.014 | -3.062
-19 | -1.049 | 0.35546 | 0.014 | -2.952
-18.5 | -1.022 | 0.3389 | 0.013 | -3.015
-18 | -0.992 | 0.3437 | 0.013 | -2.887
-17.5 | -0.964 | 0.3414 | 0.012 | -2.823
-17 | -0.936 | 0.32027 | 0.011 | -2.923
-16.5 | -0.909 | 0.30626 | 0.011 | -2.967
-16 | -0.878 | 0.288 | 0.01 | -3.05
-15.5 | -0.85 | 0.29341 | 0.009 | -2.899
-15 | -0.823 | 0.28706 | 0.009 | -2.866
-14.5 | -0.794 | 0.26613 | 0.008 | -2.983
-14 | -0.765 | 0.24114 | 0.008 | -3.173
-13.5 | -0.737 | 0.23178 | 0.007 | -3.181
-13 | -0.709 | 0.22736 | 0.007 | -3.12
-12.5 | -0.68 | 0.21561 | 0.006 | -3.156
-12 | -0.652 | 0.19587 | 0.005 | -3.328
-11.5 | -0.624 | 0.19437 | 0.005 | -3.21
-11 | -0.596 | 0.17256 | 0.005 | -3.453
-10.5 | -0.567 | 0.13571 | 0.004 | -4.178
-10 | -0.849 | 0.09157 | 0.004 | -9.27
-9.5 | -0.875 | 0.08065 | 0.004 | -10.845
-9 | -0.867 | 0.0721 | 0.003 | -12.028
-8.5 | -0.844 | 0.06659 | 0.003 | -12.671
-8 | -0.809 | 0.06041 | 0.003 | -13.399
-7.5 | -0.888 | 0.03378 | 0.004 | -26.303
-7 | -0.837 | 0.03182 | 0.003 | -26.32
-6.5 | -0.782 | 0.02999 | 0.002 | -26.084
-6 | -0.724 | 0.02831 | 0.001 | -25.578
-5.5 | -0.64 | 0.02616 | 0.001 | -24.479
-5 | -0.58 | 0.02496 | 0 | -23.253
-4.5 | -0.519 | 0.02382 | -0.001 | -21.804
-4 | -0.457 | 0.02281 | -0.002 | -20.035
-3.5 | -0.393 | 0.02191 | -0.003 | -17.951
-3 | -0.328 | 0.0212 | -0.004 | -15.488
-2.5 | -0.264 | 0.0205 | -0.004 | -12.869
-2 | -0.197 | 0.01997 | -0.005 | -9.861
-1.5 | -0.13 | 0.01951 | -0.006 | -6.639
-1 | -0.062 | 0.01911 | -0.007 | -3.224
-0.5 | 0.007 | 0.01881 | -0.008 | 0.371
0 | 0.075 | 0.01916 | -0.009 | 3.937
0.5 | 0.143 | 0.0195 | -0.01 | 7.348
1 | 0.211 | 0.01991 | -0.011 | 10.585
1.5 | 0.278 | 0.02037 | -0.011 | 13.626
2 | 0.344 | 0.02093 | -0.012 | 16.436
2.5 | 0.41 | 0.02155 | -0.013 | 19.027
3 | 0.476 | 0.02228 | -0.014 | 21.351
3.5 | 0.537 | 0.02311 | -0.015 | 23.25
4 | 0.601 | 0.02405 | -0.016 | 24.985
4.5 | 0.663 | 0.02512 | -0.016 | 26.413
5 | 0.725 | 0.02628 | -0.017 | 27.573
5.5 | 0.784 | 0.02761 | -0.018 | 28.403
6 | 0.842 | 0.02885 | -0.019 | 29.181
6.5 | 0.899 | 0.03055 | -0.02 | 29.425
7 | 0.984 | 0.03445 | -0.022 | 28.562
7.5 | 1.035 | 0.03674 | -0.022 | 28.161
8 | 1.08 | 0.03916 | -0.023 | 27.58
8.5 | 1.118 | 0.04206 | -0.024 | 26.58
9 | 1 | 0.06929 | -0.013 | 14.436
9.5 | 1.014 | 0.07637 | -0.013 | 13.277
10 | 1.007 | 0.08684 | -0.013 | 11.593
10.5 | 0.951 | 0.09736 | -0.012 | 9.773
11 | 0.657 | 0.15031 | -0.012 | 4.368
11.5 | 0.684 | 0.1713 | -0.012 | 3.996
12 | 0.713 | 0.19981 | -0.014 | 3.57
12.5 | 0.741 | 0.1999 | -0.014 | 3.708
13 | 0.769 | 0.22152 | -0.015 | 3.472
13.5 | 0.798 | 0.23016 | -0.017 | 3.468
14 | 0.826 | 0.23808 | -0.017 | 3.469
14.5 | 0.854 | 0.25664 | -0.018 | 3.327
15 | 0.883 | 0.27808 | -0.019 | 3.176
15.5 | 0.911 | 0.28954 | -0.02 | 3.146
16 | 0.939 | 0.29378 | -0.02 | 3.195
16.5 | 0.969 | 0.30962 | -0.022 | 3.128
17 | 0.996 | 0.31715 | -0.022 | 3.14
17.5 | 1.024 | 0.32144 | -0.023 | 3.184
18 | 1.054 | 0.35487 | -0.024 | 2.969
18.5 | 1.081 | 0.35535 | -0.025 | 3.042
19 | 1.108 | 0.36586 | -0.025 | 3.029
19.5 | 1.137 | 0.37691 | -0.026 | 3.016
20 | 1.166 | 0.39066 | -0.028 | 2.985

## 16. Re 100k Mach 0.50 (2)
BIGFOIL.COM POLAR EXPORT
NACA64-120 a=0.2
NACA64-120 a=0.2 |  |  |  | Cl Max: | 0.7838 | at alpha= | 12 | deg
XFOIL ncrit=9 |  |  |  | L/D Max: | 13.7824 | at alpha= | 10.5 | deg
Re: | 100000 |  |  | Cd Min: | 0.25191 | at alpha= | -20 | deg
Mach: | 0.5 |  |  | Cl=0 at alpha= | 3.956 | deg
|  |  |  | @ Cl=0.1, Cd= | 0.058368
|  |  |  | @ Cl=0.4, Cd= | 0.065476
|  |  |  | @ Cl=0.6, Cd= | 0.062029
alpha (deg) | Cl | Cd | Cm | Cl/Cd
-20 | -0.6876 | 0.25191 | 0.0392 | -2.7295
-19.5 | -0.6542 | 0.24065 | 0.0359 | -2.7185
-19 | -0.6294 | 0.23327 | 0.0313 | -2.6982
-18.5 | -0.6237 | 0.22798 | 0.0235 | -2.7358
-18 | -0.5836 | 0.21751 | 0.0212 | -2.6831
-17.5 | -0.5886 | 0.21485 | 0.0127 | -2.7396
-17 | -0.5401 | 0.20231 | 0.0112 | -2.6697
-16.5 | -0.5322 | 0.19674 | 0.0046 | -2.7051
-16 | -0.5043 | 0.18708 | 0.0005 | -2.6956
-15.5 | -0.4806 | 0.17996 | -0.0039 | -2.6706
-14.5 | -0.4751 | 0.15239 | -0.0216 | -3.1177
-14 | -0.4603 | 0.14229 | -0.0274 | -3.2349
-13.5 | -0.4547 | 0.13088 | -0.0345 | -3.4742
-13 | -0.4621 | 0.11733 | -0.0431 | -3.9385
-12.5 | -0.5026 | 0.09861 | -0.0553 | -5.0968
-12 | -0.5702 | 0.07991 | -0.068 | -7.1355
-11.5 | -0.6209 | 0.06706 | -0.0761 | -9.2589
-11 | -0.6601 | 0.05856 | -0.08 | -11.2722
-10.5 | -0.6232 | 0.05122 | -0.0868 | -12.1671
-10 | -0.5734 | 0.04595 | -0.0908 | -12.4788
-9.5 | -0.5272 | 0.04347 | -0.089 | -12.1279
-9 | -0.5053 | 0.04126 | -0.0849 | -12.2467
-8.5 | -0.5074 | 0.03846 | -0.0799 | -13.1929
-8 | -0.4415 | 0.04283 | -0.0725 | -10.3082
-7.5 | -0.3741 | 0.04773 | -0.0662 | -7.8378
-7 | -0.3056 | 0.05096 | -0.0619 | -5.9969
-6.5 | -0.2235 | 0.05369 | -0.0592 | -4.1628
-6 | -0.1661 | 0.05439 | -0.0564 | -3.0539
-5.5 | -0.1186 | 0.05434 | -0.0552 | -2.1826
-5 | -0.0714 | 0.05401 | -0.0537 | -1.322
-4.5 | -0.0142 | 0.05377 | -0.0536 | -0.26409
-4 | 0.0274 | 0.05327 | -0.0525 | 0.51436
-3.5 | 0.0563 | 0.05278 | -0.0506 | 1.0667
-3 | 0.0738 | 0.05247 | -0.0474 | 1.4065
-2.5 | 0.1223 | 0.05287 | -0.0476 | 2.3132
-2 | 0.1144 | 0.05212 | -0.0406 | 2.1949
-1.5 | 0.1039 | 0.0546 | -0.0347 | 1.9029
-1 | -0.0092 | 0.05401 | -0.0137 | -0.17034
-0.5 | -0.1161 | 0.05586 | 0.0069 | -2.0784
0 | -0.2013 | 0.0535 | 0.0226 | -3.7626
0.5 | -0.1451 | 0.05363 | 0.0226 | -2.7056
1 | -0.1991 | 0.05308 | 0.0332 | -3.7509
1.5 | -0.1621 | 0.05292 | 0.0344 | -3.0631
2 | -0.1503 | 0.05342 | 0.0376 | -2.8136
2.5 | -0.1 | 0.05369 | 0.0366 | -1.8625
3 | -0.0834 | 0.05477 | 0.0396 | -1.5227
3.5 | -0.0425 | 0.05558 | 0.0395 | -0.76466
4 | 0.0041 | 0.05668 | 0.0399 | 0.072336
5 | 0.1166 | 0.05866 | 0.0392 | 1.9877
5.5 | 0.1569 | 0.05983 | 0.0409 | 2.6224
6 | 0.1655 | 0.0618 | 0.0437 | 2.678
6.5 | 0.2 | 0.06322 | 0.0455 | 3.1636
7 | 0.2432 | 0.06431 | 0.047 | 3.7817
7.5 | 0.2979 | 0.06463 | 0.0487 | 4.6093
8 | 0.3257 | 0.0663 | 0.0506 | 4.9125
8.5 | 0.4186 | 0.06527 | 0.0487 | 6.4134
9 | 0.5214 | 0.06488 | 0.0423 | 8.0364
9.5 | 0.5836 | 0.06303 | 0.042 | 9.2591
10 | 0.6721 | 0.05763 | 0.0448 | 11.6623
10.5 | 0.7499 | 0.05441 | 0.0482 | 13.7824
11 | 0.765 | 0.05854 | 0.0491 | 13.068
11.5 | 0.7802 | 0.06348 | 0.0496 | 12.2905
12 | 0.7838 | 0.07032 | 0.0487 | 11.1462
12.5 | 0.7838 | 0.0779 | 0.047 | 10.0616
13 | 0.7365 | 0.09186 | 0.0401 | 8.0176
13.5 | 0.677 | 0.10964 | 0.0299 | 6.1748
14 | 0.6609 | 0.12234 | 0.0232 | 5.4022
14.5 | 0.6143 | 0.14352 | 0.0102 | 4.2802
15 | 0.6062 | 0.15739 | 0.002 | 3.8516
16 | 0.62 | 0.18013 | -0.011 | 3.442
16.5 | 0.6399 | 0.19009 | -0.0159 | 3.3663
17 | 0.631 | 0.20656 | -0.0273 | 3.0548

## 17. Re 250k Mach 0.00 (1)
BIGFOIL.COM POLAR EXPORT
NACA64-120 a=0.2
NACA64-120 a=0.2 |  |  |  | Cl Max: | 1.452 | at alpha= | 15 | deg
JavaFoil+Calcfoil stall+Eppler ext transition |  |  |  | L/D Max: | 56.11 | at alpha= | 7.5 | deg
Re: | 250000 |  |  | Cd Min: | 0.01048 | at alpha= | -0.5 | deg
Mach: | 0 |  |  | Cl=0 at alpha= | -0.54839 | deg
|  |  |  | @ Cl=0.1, Cd= | 0.011175
|  |  |  | @ Cl=0.4, Cd= | 0.011846
|  |  |  | @ Cl=0.6, Cd= | 0.012871
alpha (deg) | Cl | Cd | Cm | Cl/Cd
-20 | -1.247 | 0.18889 | 0.01 | -6.604
-19.5 | -1.251 | 0.18117 | 0.01 | -6.907
-19 | -1.254 | 0.17319 | 0.01 | -7.239
-18.5 | -1.253 | 0.16236 | 0.009 | -7.72
-18 | -1.252 | 0.15549 | 0.009 | -8.053
-17.5 | -1.249 | 0.14828 | 0.009 | -8.42
-17 | -1.241 | 0.14026 | 0.008 | -8.846
-16.5 | -1.233 | 0.13371 | 0.008 | -9.223
-16 | -1.222 | 0.12647 | 0.008 | -9.658
-15.5 | -1.207 | 0.11875 | 0.008 | -10.161
-15 | -1.192 | 0.11281 | 0.008 | -10.562
-14.5 | -1.172 | 0.10702 | 0.007 | -10.954
-14 | -1.15 | 0.10128 | 0.007 | -11.357
-13.5 | -1.128 | 0.09472 | 0.007 | -11.912
-13 | -1.106 | 0.08902 | 0.007 | -12.42
-12.5 | -1.076 | 0.08431 | 0.006 | -12.763
-12 | -1.202 | 0.03478 | 0.01 | -34.553
-11.5 | -1.172 | 0.0322 | 0.009 | -36.401
-11 | -1.136 | 0.02999 | 0.009 | -37.871
-10.5 | -1.096 | 0.02828 | 0.008 | -38.764
-10 | -1.054 | 0.02681 | 0.007 | -39.299
-9.5 | -1.009 | 0.02539 | 0.007 | -39.76
-9 | -0.963 | 0.0241 | 0.006 | -39.952
-8.5 | -0.914 | 0.02288 | 0.005 | -39.974
-8 | -0.864 | 0.02176 | 0.004 | -39.717
-7.5 | -0.812 | 0.0207 | 0.004 | -39.216
-7 | -0.759 | 0.01972 | 0.003 | -38.478
-6.5 | -0.704 | 0.01887 | 0.002 | -37.317
-6 | -0.648 | 0.01343 | 0.001 | -48.233
-5.5 | -0.592 | 0.01293 | 0.001 | -45.797
-5 | -0.535 | 0.01256 | 0 | -42.636
-4.5 | -0.478 | 0.01217 | -0.001 | -39.265
-4 | -0.42 | 0.01189 | -0.002 | -35.308
-3.5 | -0.361 | 0.01162 | -0.003 | -31.049
-3 | -0.301 | 0.01148 | -0.004 | -26.215
-2.5 | -0.241 | 0.0113 | -0.004 | -21.335
-2 | -0.18 | 0.01124 | -0.005 | -16.002
-1.5 | -0.118 | 0.01115 | -0.006 | -10.602
-1 | -0.056 | 0.01112 | -0.007 | -5.083
-0.5 | 0.006 | 0.01048 | -0.008 | 0.608
0 | 0.068 | 0.01116 | -0.009 | 6.134
0.5 | 0.13 | 0.01119 | -0.009 | 11.645
1 | 0.192 | 0.01128 | -0.01 | 16.993
1.5 | 0.253 | 0.01138 | -0.011 | 22.204
2 | 0.313 | 0.01153 | -0.012 | 27.173
2.5 | 0.373 | 0.01176 | -0.012 | 31.757
3 | 0.433 | 0.01195 | -0.013 | 36.248
3.5 | 0.491 | 0.01227 | -0.014 | 40.002
4 | 0.549 | 0.01259 | -0.015 | 43.618
4.5 | 0.607 | 0.01291 | -0.016 | 47.038
5 | 0.664 | 0.01333 | -0.016 | 49.791
5.5 | 0.72 | 0.01381 | -0.017 | 52.098
6 | 0.775 | 0.01434 | -0.018 | 54.032
6.5 | 0.829 | 0.01498 | -0.018 | 55.348
7 | 0.881 | 0.01576 | -0.019 | 55.904
7.5 | 0.932 | 0.01661 | -0.02 | 56.11
8 | 0.989 | 0.02361 | -0.021 | 41.886
8.5 | 1.039 | 0.02484 | -0.021 | 41.807
9 | 1.087 | 0.02614 | -0.022 | 41.564
9.5 | 1.133 | 0.02751 | -0.023 | 41.181
10 | 1.177 | 0.02901 | -0.023 | 40.573
10.5 | 1.22 | 0.03068 | -0.024 | 39.75
11 | 1.26 | 0.03242 | -0.025 | 38.86
11.5 | 1.298 | 0.03445 | -0.025 | 37.66
12 | 1.333 | 0.0366 | -0.026 | 36.411
12.5 | 1.365 | 0.03885 | -0.027 | 35.126
13 | 1.392 | 0.04131 | -0.027 | 33.694
13.5 | 1.415 | 0.04397 | -0.028 | 32.185
14 | 1.435 | 0.04723 | -0.028 | 30.378
14.5 | 1.449 | 0.05111 | -0.029 | 28.346
15 | 1.452 | 0.05703 | -0.029 | 25.465
15.5 | 1.329 | 0.10905 | -0.021 | 12.186
16 | 1.324 | 0.12053 | -0.02 | 10.988
16.5 | 1.321 | 0.13041 | -0.017 | 10.128
17 | 1.326 | 0.1372 | -0.018 | 9.667
17.5 | 1.325 | 0.14577 | -0.017 | 9.093
18 | 1.325 | 0.15378 | -0.018 | 8.619
18.5 | 1.321 | 0.16178 | -0.017 | 8.165
19 | 1.315 | 0.17013 | -0.017 | 7.728
19.5 | 1.307 | 0.17909 | -0.017 | 7.296
20 | 1.297 | 0.18939 | -0.017 | 6.847

## 18. Re 250k Mach 0.00 (2)
BIGFOIL.COM POLAR EXPORT
NACA64-120 a=0.2
NACA64-120 a=0.2 |  |  |  | Cl Max: | 1.1571 | at alpha= | 18 | deg
XFOIL ncrit=9 |  |  |  | L/D Max: | 63.6711 | at alpha= | 8.5 | deg
Re: | 250000 |  |  | Cd Min: | 0.21336 | at alpha= | -20 | deg
Mach: | 0 |  |  | Cl=0 at alpha= | -0.54295 | deg
|  |  |  | @ Cl=0.1, Cd= | 0.014927
|  |  |  | @ Cl=0.4, Cd= | 0.0158
|  |  |  | @ Cl=0.6, Cd= | 0.016453
alpha (deg) | Cl | Cd | Cm | Cl/Cd
-20 | -0.6482 | 0.21336 | 0.0302 | -3.0381
-18.5 | -1.0223 | 0.09479 | -0.0358 | -10.7849
-18 | -1.0502 | 0.08418 | -0.0403 | -12.4756
-17.5 | -1.058 | 0.07667 | -0.0429 | -13.7994
-17 | -1.0615 | 0.07002 | -0.0448 | -15.16
-16.5 | -1.0602 | 0.06417 | -0.046 | -16.5217
-16 | -1.0555 | 0.05877 | -0.0467 | -17.9598
-15.5 | -1.0449 | 0.05411 | -0.0469 | -19.3107
-15 | -1.029 | 0.05009 | -0.0468 | -20.543
-14.5 | -0.9914 | 0.04739 | -0.0465 | -20.92
-14 | -0.958 | 0.04503 | -0.0462 | -21.2747
-13.5 | -0.9249 | 0.04269 | -0.0459 | -21.6655
-13 | -0.8887 | 0.04061 | -0.0454 | -21.8838
-12.5 | -0.8552 | 0.03854 | -0.0452 | -22.1899
-12 | -0.8225 | 0.03632 | -0.0455 | -22.6459
-11.5 | -0.7799 | 0.0338 | -0.0485 | -23.074
-11 | -0.7578 | 0.03152 | -0.0472 | -24.0419
-10.5 | -0.7445 | 0.0293 | -0.0441 | -25.4096
-10 | -0.7362 | 0.02669 | -0.0408 | -27.5834
-9.5 | -0.7346 | 0.02378 | -0.0369 | -30.8915
-8.5 | -0.7418 | 0.01829 | -0.0262 | -40.5577
-8 | -0.757 | 0.01614 | -0.0171 | -46.9021
-7.5 | -0.7583 | 0.01424 | -0.0092 | -53.2514
-7 | -0.7166 | 0.01408 | -0.0069 | -50.8949
-6.5 | -0.6678 | 0.01418 | -0.0058 | -47.0945
-6 | -0.6155 | 0.01438 | -0.0049 | -42.8025
-5.5 | -0.5609 | 0.01478 | -0.0045 | -37.9499
-5 | -0.5059 | 0.01503 | -0.0041 | -33.6593
-4.5 | -0.4513 | 0.01509 | -0.0041 | -29.9072
-4 | -0.3947 | 0.01567 | -0.0037 | -25.1883
-3.5 | -0.3362 | 0.01569 | -0.0042 | -21.4277
-3 | -0.2809 | 0.01554 | -0.0045 | -18.0759
-2.5 | -0.2242 | 0.01524 | -0.0053 | -14.7113
-2 | -0.1665 | 0.01514 | -0.0058 | -10.9974
-1.5 | -0.11 | 0.01504 | -0.0066 | -7.3138
-1 | -0.0532 | 0.01489 | -0.0073 | -3.5729
-0.5 | 0.005 | 0.0149 | -0.0079 | 0.33557
0 | 0.0614 | 0.01494 | -0.0087 | 4.1098
0.5 | 0.1185 | 0.01492 | -0.0095 | 7.9424
1 | 0.1766 | 0.01502 | -0.0101 | 11.7577
2 | 0.2886 | 0.01541 | -0.0113 | 18.7281
2.5 | 0.3463 | 0.01553 | -0.012 | 22.2988
3 | 0.4019 | 0.01581 | -0.0124 | 25.4206
3.5 | 0.4567 | 0.01603 | -0.0128 | 28.4903
4 | 0.5143 | 0.01609 | -0.0131 | 31.964
4.5 | 0.5678 | 0.01643 | -0.0133 | 34.5587
5 | 0.6233 | 0.01647 | -0.0133 | 37.8446
5.5 | 0.678 | 0.01645 | -0.0132 | 41.2158
6 | 0.7362 | 0.016 | -0.0132 | 46.0125
6.5 | 0.7879 | 0.01589 | -0.0124 | 49.5846
7 | 0.8393 | 0.01557 | -0.0115 | 53.9049
7.5 | 0.8892 | 0.01516 | -0.0102 | 58.6544
8 | 0.9311 | 0.01514 | -0.0079 | 61.4993
8.5 | 0.9678 | 0.0152 | -0.0048 | 63.6711
9 | 0.9873 | 0.01561 | 0.0009 | 63.2479
9.5 | 0.9656 | 0.01713 | 0.0121 | 56.3689
10 | 0.9428 | 0.01981 | 0.0208 | 47.5921
10.5 | 0.9468 | 0.02441 | 0.0198 | 38.7874
11 | 0.9396 | 0.02892 | 0.0216 | 32.4896
11.5 | 0.9358 | 0.03338 | 0.0232 | 28.0348
12 | 0.9337 | 0.03799 | 0.0246 | 24.5775
12.5 | 0.9356 | 0.04252 | 0.0255 | 22.0038
13 | 0.9444 | 0.04665 | 0.026 | 20.2444
13.5 | 0.9597 | 0.0503 | 0.0263 | 19.0795
14 | 0.9751 | 0.05395 | 0.0267 | 18.0741
14.5 | 0.9934 | 0.05747 | 0.0267 | 17.2855
15 | 1.0163 | 0.06042 | 0.0271 | 16.8206
15.5 | 1.0393 | 0.06356 | 0.0271 | 16.3515
16 | 1.0703 | 0.06567 | 0.0278 | 16.2982
16.5 | 1.0889 | 0.0696 | 0.0273 | 15.6451
17 | 1.1082 | 0.07346 | 0.0267 | 15.0858
17.5 | 1.134 | 0.07656 | 0.0265 | 14.8119
18 | 1.1571 | 0.08028 | 0.0264 | 14.4133
18.5 | 1.1531 | 0.08737 | 0.0241 | 13.1979
19 | 1.148 | 0.09494 | 0.0214 | 12.0918
19.5 | 1.1408 | 0.10297 | 0.018 | 11.079
20 | 1.1306 | 0.11176 | 0.0139 | 10.1163

## 19. Re 250k Mach 0.10 (1)
BIGFOIL.COM POLAR EXPORT
NACA64-120 a=0.2
NACA64-120 a=0.2 |  |  |  | Cl Max: | 1.439 | at alpha= | 14.5 | deg
JavaFoil+Calcfoil stall+Eppler ext transition |  |  |  | L/D Max: | 55.922 | at alpha= | 7.5 | deg
Re: | 250000 |  |  | Cd Min: | 0.01086 | at alpha= | -1 | deg
Mach: | 0.1 |  |  | Cl=0 at alpha= | -0.54839 | deg
|  |  |  | @ Cl=0.1, Cd= | 0.011235
|  |  |  | @ Cl=0.4, Cd= | 0.011908
|  |  |  | @ Cl=0.6, Cd= | 0.012965
alpha (deg) | Cl | Cd | Cm | Cl/Cd
-20 | -1.216 | 0.19107 | 0.01 | -6.363
-19.5 | -1.223 | 0.18335 | 0.01 | -6.672
-19 | -1.228 | 0.17381 | 0.01 | -7.067
-18.5 | -1.231 | 0.16689 | 0.009 | -7.377
-18 | -1.232 | 0.15792 | 0.009 | -7.804
-17.5 | -1.231 | 0.14907 | 0.009 | -8.258
-17 | -1.228 | 0.14253 | 0.009 | -8.614
-16.5 | -1.221 | 0.13395 | 0.008 | -9.113
-16 | -1.211 | 0.12785 | 0.008 | -9.474
-15.5 | -1.2 | 0.12101 | 0.008 | -9.918
-15 | -1.185 | 0.11384 | 0.007 | -10.41
-14.5 | -1.169 | 0.10743 | 0.007 | -10.878
-14 | -1.147 | 0.10186 | 0.006 | -11.257
-13.5 | -1.126 | 0.09602 | 0.007 | -11.731
-13 | -1.102 | 0.09054 | 0.006 | -12.169
-12.5 | -1.227 | 0.03903 | 0.011 | -31.43
-12 | -1.186 | 0.03851 | 0.01 | -30.793
-11.5 | -1.173 | 0.03266 | 0.009 | -35.91
-11 | -1.138 | 0.03037 | 0.009 | -37.458
-10.5 | -1.098 | 0.02862 | 0.008 | -38.379
-10 | -1.056 | 0.02711 | 0.007 | -38.971
-9.5 | -1.012 | 0.02566 | 0.007 | -39.454
-9 | -0.966 | 0.02434 | 0.006 | -39.693
-8.5 | -0.918 | 0.02309 | 0.005 | -39.749
-8 | -0.867 | 0.02201 | 0.004 | -39.393
-7.5 | -0.815 | 0.0209 | 0.004 | -39.005
-7 | -0.762 | 0.01988 | 0.003 | -38.31
-6.5 | -0.707 | 0.019 | 0.002 | -37.207
-6 | -0.65 | 0.01353 | 0.001 | -48.041
-5.5 | -0.594 | 0.01306 | 0.001 | -45.513
-5 | -0.538 | 0.01263 | 0 | -42.562
-4.5 | -0.48 | 0.01228 | -0.001 | -39.074
-4 | -0.421 | 0.01193 | -0.002 | -35.32
-3.5 | -0.362 | 0.01171 | -0.003 | -30.931
-3 | -0.302 | 0.01151 | -0.004 | -26.258
-2.5 | -0.242 | 0.0114 | -0.004 | -21.242
-2 | -0.181 | 0.01129 | -0.005 | -16.007
-1.5 | -0.119 | 0.01119 | -0.006 | -10.608
-1 | -0.056 | 0.01086 | -0.007 | -5.2
-0.5 | 0.006 | 0.01116 | -0.008 | 0.573
0 | 0.069 | 0.01119 | -0.009 | 6.144
0.5 | 0.131 | 0.01128 | -0.009 | 11.601
1 | 0.192 | 0.01131 | -0.01 | 17.02
1.5 | 0.254 | 0.01147 | -0.011 | 22.117
2 | 0.315 | 0.01163 | -0.012 | 27.06
2.5 | 0.375 | 0.0118 | -0.013 | 31.8
3 | 0.435 | 0.01206 | -0.013 | 36.082
3.5 | 0.493 | 0.01232 | -0.014 | 40.004
4 | 0.552 | 0.01265 | -0.015 | 43.601
4.5 | 0.61 | 0.01303 | -0.016 | 46.78
5 | 0.667 | 0.01347 | -0.016 | 49.474
5.5 | 0.723 | 0.0139 | -0.017 | 52.022
6 | 0.778 | 0.01446 | -0.018 | 53.806
6.5 | 0.832 | 0.01516 | -0.019 | 54.881
7 | 0.885 | 0.01587 | -0.019 | 55.762
7.5 | 0.936 | 0.01674 | -0.02 | 55.922
8 | 0.993 | 0.02386 | -0.021 | 41.608
8.5 | 1.042 | 0.02508 | -0.021 | 41.555
9 | 1.09 | 0.02643 | -0.022 | 41.26
9.5 | 1.137 | 0.02782 | -0.023 | 40.854
10 | 1.181 | 0.02939 | -0.024 | 40.176
10.5 | 1.223 | 0.03105 | -0.024 | 39.383
11 | 1.262 | 0.03283 | -0.025 | 38.455
11.5 | 1.3 | 0.03485 | -0.026 | 37.291
12 | 1.334 | 0.03714 | -0.026 | 35.91
12.5 | 1.365 | 0.03945 | -0.027 | 34.602
13 | 1.391 | 0.04202 | -0.027 | 33.1
13.5 | 1.413 | 0.04491 | -0.028 | 31.458
14 | 1.429 | 0.04831 | -0.028 | 29.585
14.5 | 1.439 | 0.05292 | -0.029 | 27.196
15 | 1.305 | 0.1059 | -0.02 | 12.32
15.5 | 1.31 | 0.11412 | -0.02 | 11.48
16 | 1.305 | 0.12486 | -0.017 | 10.45
16.5 | 1.312 | 0.13126 | -0.018 | 9.995
17 | 1.31 | 0.13976 | -0.017 | 9.373
17.5 | 1.307 | 0.14689 | -0.017 | 8.899
18 | 1.304 | 0.1576 | -0.017 | 8.272
18.5 | 1.297 | 0.16343 | -0.017 | 7.933
19 | 1.287 | 0.17467 | -0.017 | 7.37
19.5 | 1.276 | 0.18089 | -0.017 | 7.053

## 20. Re 250k Mach 0.10 (2)
BIGFOIL.COM POLAR EXPORT
NACA64-120 a=0.2
NACA64-120 a=0.2 |  |  |  | Cl Max: | 1.1448 | at alpha= | 18 | deg
XFOIL ncrit=9 |  |  |  | L/D Max: | 63.2138 | at alpha= | 8.5 | deg
Re: | 250000 |  |  | Cd Min: | 0.21432 | at alpha= | -20 | deg
Mach: | 0.1 |  |  | Cl=0 at alpha= | -0.54195 | deg
|  |  |  | @ Cl=0.1, Cd= | 0.015017
|  |  |  | @ Cl=0.4, Cd= | 0.015922
|  |  |  | @ Cl=0.6, Cd= | 0.01658
alpha (deg) | Cl | Cd | Cm | Cl/Cd
-20 | -0.6487 | 0.21432 | 0.0306 | -3.0268
-19.5 | -0.6628 | 0.2033 | 0.0208 | -3.2602
-19 | -0.6292 | 0.19912 | 0.0204 | -3.1599
-18.5 | -0.6068 | 0.19389 | 0.0177 | -3.1296
-18 | -0.9593 | 0.09771 | -0.0344 | -9.8178
-17.5 | -1.0068 | 0.08407 | -0.0409 | -11.9757
-17 | -1.0281 | 0.07487 | -0.0443 | -13.7318
-16.5 | -1.0379 | 0.06758 | -0.0463 | -15.3581
-16 | -1.0404 | 0.06128 | -0.0474 | -16.9778
-15.5 | -1.035 | 0.05602 | -0.0479 | -18.4755
-15 | -1.0225 | 0.05156 | -0.0479 | -19.8313
-14.5 | -0.9915 | 0.04832 | -0.0475 | -20.5195
-14 | -0.9567 | 0.04592 | -0.0473 | -20.8341
-13.5 | -0.924 | 0.04346 | -0.047 | -21.2609
-13 | -0.8901 | 0.04115 | -0.0466 | -21.6306
-12.5 | -0.8533 | 0.0392 | -0.0462 | -21.7679
-12 | -0.82 | 0.03695 | -0.0466 | -22.1922
-11.5 | -0.7758 | 0.03446 | -0.0496 | -22.5131
-11 | -0.7535 | 0.03226 | -0.048 | -23.3571
-10.5 | -0.7411 | 0.02992 | -0.045 | -24.7694
-10 | -0.7325 | 0.02728 | -0.0418 | -26.8512
-9.5 | -0.7289 | 0.02442 | -0.038 | -29.8485
-9 | -0.7297 | 0.0215 | -0.0336 | -33.9395
-8.5 | -0.735 | 0.01875 | -0.0279 | -39.2
-8 | -0.7517 | 0.01647 | -0.0188 | -45.6406
-7.5 | -0.7589 | 0.01438 | -0.0102 | -52.7747
-7 | -0.7201 | 0.01414 | -0.0074 | -50.9264
-6.5 | -0.6711 | 0.01425 | -0.0062 | -47.0947
-6 | -0.6191 | 0.01444 | -0.0052 | -42.874
-5.5 | -0.5641 | 0.01483 | -0.0047 | -38.0378
-5 | -0.5088 | 0.01511 | -0.0043 | -33.6731
-4.5 | -0.4542 | 0.01519 | -0.0042 | -29.9013
-4 | -0.397 | 0.01579 | -0.0038 | -25.1425
-3.5 | -0.3378 | 0.01579 | -0.0043 | -21.3933
-3 | -0.282 | 0.01565 | -0.0046 | -18.0192
-2.5 | -0.2255 | 0.01533 | -0.0053 | -14.7097
-2 | -0.1673 | 0.01524 | -0.0058 | -10.9777
-1.5 | -0.1105 | 0.01514 | -0.0066 | -7.2985
-1 | -0.0535 | 0.01498 | -0.0074 | -3.5714
-0.5 | 0.0049 | 0.015 | -0.008 | 0.32667
0 | 0.0617 | 0.01503 | -0.0087 | 4.1051
0.5 | 0.1191 | 0.01501 | -0.0095 | 7.9347
1 | 0.1776 | 0.01513 | -0.0101 | 11.7383
1.5 | 0.2334 | 0.01535 | -0.0108 | 15.2052
2 | 0.29 | 0.0155 | -0.0114 | 18.7097
2.5 | 0.3482 | 0.01564 | -0.012 | 22.2634
3 | 0.4034 | 0.01594 | -0.0124 | 25.3074
3.5 | 0.4589 | 0.01614 | -0.0127 | 28.4325
4 | 0.5173 | 0.01621 | -0.0132 | 31.9124
4.5 | 0.5701 | 0.01659 | -0.0133 | 34.3641
5 | 0.6268 | 0.01657 | -0.0133 | 37.8274
5.5 | 0.6809 | 0.01658 | -0.0131 | 41.0676
6 | 0.7386 | 0.01614 | -0.0128 | 45.7621
6.5 | 0.7928 | 0.01597 | -0.0123 | 49.6431
7 | 0.8446 | 0.01562 | -0.0113 | 54.0717
7.5 | 0.8926 | 0.01528 | -0.0097 | 58.4162
8 | 0.9345 | 0.01525 | -0.0073 | 61.2787
8.5 | 0.9697 | 0.01534 | -0.0039 | 63.2138
9 | 0.9836 | 0.01583 | 0.0028 | 62.1352
9.5 | 0.9591 | 0.01762 | 0.0139 | 54.4325
10 | 0.936 | 0.02052 | 0.0223 | 45.614
10.5 | 0.9402 | 0.02527 | 0.0209 | 37.2062
11 | 0.933 | 0.02987 | 0.0226 | 31.2354
11.5 | 0.9282 | 0.03449 | 0.0242 | 26.9121
12 | 0.9269 | 0.03914 | 0.0254 | 23.6817
12.5 | 0.93 | 0.04366 | 0.0263 | 21.301
13 | 0.9394 | 0.04779 | 0.0267 | 19.6568
13.5 | 0.9555 | 0.05144 | 0.027 | 18.575
14 | 0.972 | 0.05505 | 0.0273 | 17.6567
14.5 | 0.9906 | 0.05855 | 0.0274 | 16.9189
15 | 1.0143 | 0.06154 | 0.0278 | 16.482
15.5 | 1.0378 | 0.0647 | 0.0278 | 16.0402
16 | 1.0671 | 0.06712 | 0.0284 | 15.8984
16.5 | 1.0858 | 0.07112 | 0.0279 | 15.2672
17 | 1.1044 | 0.07517 | 0.0273 | 14.692
17.5 | 1.132 | 0.07818 | 0.0273 | 14.4794
18 | 1.1448 | 0.08329 | 0.0264 | 13.7447
18.5 | 1.1364 | 0.09116 | 0.0237 | 12.466
19 | 1.1251 | 0.09982 | 0.0202 | 11.2713
19.5 | 1.1088 | 0.10954 | 0.0157 | 10.1223
20 | 1.0808 | 0.12173 | 0.0092 | 8.8787

## 21. Re 250k Mach 0.25 (1)
BIGFOIL.COM POLAR EXPORT
NACA64-120 a=0.2
NACA64-120 a=0.2 |  |  |  | Cl Max: | 1.373 | at alpha= | 13 | deg
JavaFoil+Calcfoil stall+Eppler ext transition |  |  |  | L/D Max: | 54.25 | at alpha= | 7.5 | deg
Re: | 250000 |  |  | Cd Min: | 0.01109 | at alpha= | -0.5 | deg
Mach: | 0.25 |  |  | Cl=0 at alpha= | -0.55385 | deg
|  |  |  | @ Cl=0.1, Cd= | 0.011502
|  |  |  | @ Cl=0.4, Cd= | 0.012225
|  |  |  | @ Cl=0.6, Cd= | 0.013345
alpha (deg) | Cl | Cd | Cm | Cl/Cd
-16 | -1.124 | 0.13595 | 0.008 | -8.268
-15.5 | -1.129 | 0.12919 | 0.008 | -8.742
-15 | -1.13 | 0.12171 | 0.007 | -9.282
-14.5 | -1.126 | 0.11358 | 0.007 | -9.91
-14 | -1.117 | 0.10627 | 0.007 | -10.508
-13.5 | -1.103 | 0.09988 | 0.006 | -11.048
-13 | -1.087 | 0.09422 | 0.006 | -11.542
-12.5 | -1.068 | 0.08867 | 0.006 | -12.04
-12 | -1.044 | 0.08322 | 0.006 | -12.549
-11.5 | -1.017 | 0.07812 | 0.005 | -13.019
-11 | -1.142 | 0.03288 | 0.009 | -34.742
-10.5 | -1.108 | 0.03075 | 0.008 | -36.032
-10 | -1.069 | 0.02892 | 0.008 | -36.977
-9.5 | -1.027 | 0.02727 | 0.007 | -37.678
-9 | -0.982 | 0.02575 | 0.006 | -38.147
-8.5 | -0.935 | 0.02443 | 0.005 | -38.253
-8 | -0.885 | 0.02311 | 0.005 | -38.283
-7.5 | -0.831 | 0.02269 | 0.004 | -36.635
-7 | -0.778 | 0.02083 | 0.003 | -37.352
-6.5 | -0.723 | 0.01987 | 0.002 | -36.385
-6 | -0.664 | 0.01417 | 0.001 | -46.858
-5.5 | -0.607 | 0.01363 | 0.001 | -44.564
-5 | -0.55 | 0.01313 | 0 | -41.859
-4.5 | -0.491 | 0.01272 | -0.001 | -38.6
-4 | -0.431 | 0.01232 | -0.002 | -35.003
-3.5 | -0.371 | 0.01206 | -0.003 | -30.732
-3 | -0.309 | 0.01185 | -0.004 | -26.104
-2.5 | -0.248 | 0.0117 | -0.004 | -21.189
-2 | -0.185 | 0.01156 | -0.005 | -16.003
-1.5 | -0.122 | 0.01151 | -0.006 | -10.555
-1 | -0.058 | 0.01145 | -0.007 | -5.043
-0.5 | 0.007 | 0.01109 | -0.008 | 0.589
0 | 0.07 | 0.01146 | -0.009 | 6.148
0.5 | 0.134 | 0.01155 | -0.01 | 11.599
1 | 0.197 | 0.01161 | -0.01 | 16.975
1.5 | 0.26 | 0.01175 | -0.011 | 22.106
2 | 0.322 | 0.01193 | -0.012 | 26.992
2.5 | 0.384 | 0.01215 | -0.013 | 31.621
3 | 0.446 | 0.01244 | -0.014 | 35.807
3.5 | 0.505 | 0.01274 | -0.014 | 39.59
4 | 0.565 | 0.01312 | -0.015 | 43.023
4.5 | 0.624 | 0.0135 | -0.016 | 46.207
5 | 0.682 | 0.01397 | -0.017 | 48.828
5.5 | 0.739 | 0.01454 | -0.017 | 50.843
6 | 0.795 | 0.01517 | -0.018 | 52.425
6.5 | 0.85 | 0.01592 | -0.019 | 53.408
7 | 0.903 | 0.01678 | -0.02 | 53.821
7.5 | 0.956 | 0.01762 | -0.02 | 54.25
8 | 1.013 | 0.02509 | -0.021 | 40.377
8.5 | 1.063 | 0.02655 | -0.022 | 40.027
9 | 1.11 | 0.02809 | -0.023 | 39.518
9.5 | 1.155 | 0.02969 | -0.023 | 38.903
10 | 1.197 | 0.0314 | -0.024 | 38.135
10.5 | 1.237 | 0.03329 | -0.025 | 37.148
11 | 1.273 | 0.03548 | -0.025 | 35.881
11.5 | 1.306 | 0.03763 | -0.026 | 34.702
12 | 1.334 | 0.0406 | -0.027 | 32.861
12.5 | 1.358 | 0.04343 | -0.027 | 31.271
13 | 1.373 | 0.04688 | -0.028 | 29.293
13.5 | 1.23 | 0.09596 | -0.019 | 12.819
14 | 1.226 | 0.10527 | -0.016 | 11.648
14.5 | 1.23 | 0.11222 | -0.016 | 10.965
15 | 1.229 | 0.11985 | -0.015 | 10.252
15.5 | 1.224 | 0.12575 | -0.016 | 9.731
16 | 1.213 | 0.1355 | -0.016 | 8.949
16.5 | 1.198 | 0.14458 | -0.016 | 8.286
17 | 1.177 | 0.15162 | -0.016 | 7.765
17.5 | 1.151 | 0.16166 | -0.016 | 7.122
18 | 1.121 | 0.17281 | -0.016 | 6.489

## 22. Re 250k Mach 0.25 (2)
BIGFOIL.COM POLAR EXPORT
NACA64-120 a=0.2
NACA64-120 a=0.2 |  |  |  | Cl Max: | 1.0686 | at alpha= | 17.5 | deg
XFOIL ncrit=9 |  |  |  | L/D Max: | 59.9876 | at alpha= | 8.5 | deg
Re: | 250000 |  |  | Cd Min: | 0.20957 | at alpha= | -19.5 | deg
Mach: | 0.25 |  |  | Cl=0 at alpha= | -0.53442 | deg
|  |  |  | @ Cl=0.1, Cd= | 0.015542
|  |  |  | @ Cl=0.4, Cd= | 0.016605
|  |  |  | @ Cl=0.6, Cd= | 0.01733
alpha (deg) | Cl | Cd | Cm | Cl/Cd
-19.5 | -0.6672 | 0.20957 | 0.0225 | -3.1837
-19 | -0.6292 | 0.20441 | 0.0226 | -3.0781
-18.5 | -0.6056 | 0.19892 | 0.0197 | -3.0444
-18 | -0.6209 | 0.18651 | 0.0097 | -3.329
-17.5 | -0.7316 | 0.13748 | -0.0129 | -5.3215
-17 | -0.8248 | 0.10965 | -0.0303 | -7.5221
-16.5 | -0.8839 | 0.09226 | -0.0403 | -9.5805
-16 | -0.9236 | 0.0796 | -0.0464 | -11.603
-15.5 | -0.9505 | 0.06969 | -0.05 | -13.639
-15 | -0.9647 | 0.06183 | -0.052 | -15.6025
-14.5 | -0.972 | 0.05539 | -0.053 | -17.5483
-14 | -0.9393 | 0.05182 | -0.0527 | -18.1262
-13.5 | -0.9137 | 0.04827 | -0.0525 | -18.9289
-13 | -0.8836 | 0.04511 | -0.0523 | -19.5877
-12.5 | -0.8447 | 0.04274 | -0.0518 | -19.7637
-11.5 | -0.7588 | 0.03796 | -0.0549 | -19.9895
-11 | -0.7376 | 0.03583 | -0.0524 | -20.5861
-10.5 | -0.7231 | 0.0334 | -0.0494 | -21.6497
-10 | -0.7101 | 0.03076 | -0.0465 | -23.0852
-9.5 | -0.7022 | 0.02781 | -0.0434 | -25.2499
-9 | -0.6996 | 0.02469 | -0.0397 | -28.3354
-8.5 | -0.7033 | 0.02145 | -0.0352 | -32.7879
-8 | -0.7157 | 0.01832 | -0.0288 | -39.0666
-7.5 | -0.741 | 0.01587 | -0.0182 | -46.6919
-7 | -0.7348 | 0.01455 | -0.0107 | -50.5017
-6.5 | -0.6895 | 0.01456 | -0.0083 | -47.3558
-6 | -0.6358 | 0.01482 | -0.0071 | -42.9015
-5.5 | -0.5822 | 0.01517 | -0.0058 | -38.3784
-5 | -0.5259 | 0.01557 | -0.0052 | -33.7765
-4.5 | -0.4648 | 0.01579 | -0.0051 | -29.4364
-4 | -0.4046 | 0.01645 | -0.0048 | -24.5957
-3.5 | -0.3474 | 0.01633 | -0.0047 | -21.2737
-3 | -0.2879 | 0.01628 | -0.0053 | -17.6843
-2.5 | -0.2312 | 0.01594 | -0.0056 | -14.5044
-2 | -0.1723 | 0.01577 | -0.0063 | -10.9258
-1.5 | -0.113 | 0.01567 | -0.0069 | -7.2112
-1 | -0.0541 | 0.01554 | -0.0076 | -3.4813
-0.5 | 0.004 | 0.0155 | -0.0083 | 0.25806
0 | 0.0634 | 0.01553 | -0.0089 | 4.0824
0.5 | 0.1231 | 0.01555 | -0.0097 | 7.9164
1 | 0.1807 | 0.01571 | -0.0103 | 11.5022
1.5 | 0.2387 | 0.01592 | -0.0108 | 14.9937
2 | 0.2981 | 0.01604 | -0.0115 | 18.5848
2.5 | 0.3559 | 0.01636 | -0.0119 | 21.7543
3 | 0.4118 | 0.01667 | -0.0123 | 24.7031
3.5 | 0.4715 | 0.01673 | -0.0125 | 28.1829
4 | 0.5268 | 0.01713 | -0.0126 | 30.7531
4.5 | 0.5832 | 0.01731 | -0.0125 | 33.6915
5 | 0.6433 | 0.01738 | -0.0127 | 37.0138
5.5 | 0.6997 | 0.01719 | -0.0122 | 40.7039
6 | 0.7551 | 0.01686 | -0.0112 | 44.7865
6.5 | 0.8111 | 0.01674 | -0.0105 | 48.4528
7 | 0.8641 | 0.01622 | -0.009 | 53.2737
7.5 | 0.912 | 0.01582 | -0.0066 | 57.6485
8 | 0.9485 | 0.01586 | -0.0028 | 59.8045
8.5 | 0.9694 | 0.01616 | 0.0032 | 59.9876
9 | 0.9533 | 0.01766 | 0.0134 | 53.9807
9.5 | 0.9247 | 0.02073 | 0.0226 | 44.6068
10 | 0.9021 | 0.02466 | 0.0288 | 36.5815
10.5 | 0.9026 | 0.03021 | 0.0268 | 29.8775
11 | 0.8967 | 0.03517 | 0.0278 | 25.4962
11.5 | 0.8931 | 0.04024 | 0.0287 | 22.1943
12 | 0.8979 | 0.04486 | 0.0294 | 20.0156
12.5 | 0.907 | 0.04924 | 0.0299 | 18.42
13 | 0.9204 | 0.05335 | 0.0302 | 17.2521
13.5 | 0.9366 | 0.05718 | 0.0306 | 16.3799
14 | 0.9579 | 0.06075 | 0.0308 | 15.7679
14.5 | 0.9805 | 0.06412 | 0.0312 | 15.2916
15 | 1.0041 | 0.06764 | 0.0314 | 14.8448
15.5 | 1.0296 | 0.07096 | 0.0316 | 14.5096
16 | 1.0452 | 0.07571 | 0.0312 | 13.8053
16.5 | 1.0547 | 0.08144 | 0.03 | 12.9506
17 | 1.0604 | 0.08773 | 0.0282 | 12.0871
17.5 | 1.0686 | 0.09385 | 0.0265 | 11.3863
18 | 1.0564 | 0.10308 | 0.0228 | 10.2484
18.5 | 1.0205 | 0.11647 | 0.0156 | 8.7619
19 | 0.9751 | 0.13265 | 0.0059 | 7.3509
19.5 | 0.9092 | 0.15476 | -0.0085 | 5.8749

## 23. Re 250k Mach 0.50 (1)
BIGFOIL.COM POLAR EXPORT
NACA64-120 a=0.2
NACA64-120 a=0.2 |  |  |  | Cl Max: | 1.166 | at alpha= | 9.5 | deg
JavaFoil+Calcfoil stall+Eppler ext transition |  |  |  | L/D Max: | 46.697 | at alpha= | 6.5 | deg
Re: | 250000 |  |  | Cd Min: | 0.01251 | at alpha= | -0.5 | deg
Mach: | 0.5 |  |  | Cl=0 at alpha= | -0.5493 | deg
|  |  |  | @ Cl=0.1, Cd= | 0.01279
|  |  |  | @ Cl=0.4, Cd= | 0.013822
|  |  |  | @ Cl=0.6, Cd= | 0.015145
alpha (deg) | Cl | Cd | Cm | Cl/Cd
-20 | -1.104 | 0.28458 | 0.015 | -3.881
-19.5 | -1.077 | 0.27711 | 0.014 | -3.886
-19 | -1.049 | 0.26416 | 0.014 | -3.972
-18.5 | -1.022 | 0.26332 | 0.013 | -3.881
-18 | -0.993 | 0.2632 | 0.013 | -3.773
-17.5 | -0.964 | 0.24895 | 0.012 | -3.871
-17 | -0.936 | 0.23776 | 0.011 | -3.938
-16.5 | -0.909 | 0.22957 | 0.011 | -3.958
-16 | -0.879 | 0.22581 | 0.01 | -3.891
-15.5 | -0.851 | 0.21562 | 0.009 | -3.945
-15 | -0.823 | 0.21459 | 0.009 | -3.834
-14.5 | -0.795 | 0.20091 | 0.008 | -3.955
-14 | -0.765 | 0.18528 | 0.008 | -4.131
-13.5 | -0.737 | 0.17624 | 0.007 | -4.184
-13 | -0.709 | 0.17213 | 0.007 | -4.122
-12.5 | -0.681 | 0.16402 | 0.006 | -4.152
-12 | -0.652 | 0.14946 | 0.005 | -4.362
-11.5 | -0.624 | 0.14749 | 0.005 | -4.23
-11 | -0.596 | 0.13025 | 0.005 | -4.575
-10.5 | -0.567 | 0.10939 | 0.004 | -5.184
-10 | -0.849 | 0.07775 | 0.004 | -10.921
-9.5 | -0.875 | 0.06999 | 0.004 | -12.505
-9 | -0.869 | 0.06415 | 0.004 | -13.552
-8.5 | -0.979 | 0.03159 | 0.006 | -30.997
-8 | -0.942 | 0.02937 | 0.005 | -32.064
-7.5 | -0.895 | 0.0275 | 0.004 | -32.545
-7 | -0.843 | 0.02574 | 0.003 | -32.76
-6.5 | -0.787 | 0.0242 | 0.002 | -32.537
-6 | -0.729 | 0.0227 | 0.002 | -32.117
-5.5 | -0.663 | 0.01641 | 0.001 | -40.387
-5 | -0.601 | 0.01565 | 0 | -38.41
-4.5 | -0.538 | 0.01493 | -0.001 | -36.037
-4 | -0.473 | 0.0144 | -0.002 | -32.89
-3.5 | -0.407 | 0.01354 | -0.003 | -30.096
-3 | -0.34 | 0.01357 | -0.004 | -25.055
-2.5 | -0.273 | 0.01323 | -0.005 | -20.629
-2 | -0.204 | 0.01297 | -0.006 | -15.699
-1.5 | -0.134 | 0.01277 | -0.007 | -10.483
-1 | -0.064 | 0.01261 | -0.008 | -5.043
-0.5 | 0.007 | 0.01251 | -0.009 | 0.575
0 | 0.078 | 0.01274 | -0.009 | 6.095
0.5 | 0.148 | 0.0129 | -0.01 | 11.449
1 | 0.217 | 0.01311 | -0.011 | 16.58
1.5 | 0.286 | 0.01335 | -0.012 | 21.455
2 | 0.355 | 0.0136 | -0.013 | 26.127
2.5 | 0.424 | 0.01394 | -0.014 | 30.384
3 | 0.491 | 0.01431 | -0.015 | 34.334
3.5 | 0.555 | 0.01475 | -0.016 | 37.65
4 | 0.621 | 0.01533 | -0.017 | 40.521
4.5 | 0.685 | 0.01602 | -0.018 | 42.79
5 | 0.748 | 0.01674 | -0.018 | 44.685
5.5 | 0.809 | 0.01762 | -0.019 | 45.923
6 | 0.868 | 0.0187 | -0.02 | 46.397
6.5 | 0.925 | 0.01981 | -0.021 | 46.697
7 | 0.99 | 0.02823 | -0.022 | 35.079
7.5 | 1.041 | 0.03011 | -0.023 | 34.577
8 | 1.087 | 0.03222 | -0.023 | 33.738
8.5 | 1.125 | 0.03467 | -0.024 | 32.457
9 | 1.154 | 0.03744 | -0.025 | 30.814
9.5 | 1.166 | 0.04085 | -0.026 | 28.555
10 | 1.01 | 0.07481 | -0.014 | 13.495
10.5 | 0.952 | 0.0832 | -0.013 | 11.444
11 | 0.657 | 0.12124 | -0.012 | 5.416
11.5 | 0.685 | 0.13078 | -0.012 | 5.235
12 | 0.713 | 0.14957 | -0.014 | 4.769
12.5 | 0.741 | 0.15647 | -0.014 | 4.737
13 | 0.769 | 0.16334 | -0.015 | 4.709
13.5 | 0.798 | 0.1751 | -0.017 | 4.559
14 | 0.826 | 0.18544 | -0.017 | 4.454
14.5 | 0.854 | 0.19321 | -0.018 | 4.419

## 24. Re 250k Mach 0.50 (2)
BIGFOIL.COM POLAR EXPORT
NACA64-120 a=0.2
NACA64-120 a=0.2 |  |  |  | Cl Max: | 0.8634 | at alpha= | 13.5 | deg
XFOIL ncrit=9 |  |  |  | L/D Max: | 37.1751 | at alpha= | 7.5 | deg
Re: | 250000 |  |  | Cd Min: | 0.24824 | at alpha= | 20 | deg
Mach: | 0.5 |  |  | Cl=0 at alpha= | -0.52039 | deg
|  |  |  | @ Cl=0.1, Cd= | 0.0185
|  |  |  | @ Cl=0.4, Cd= | 0.020845
|  |  |  | @ Cl=0.6, Cd= | 0.02188
alpha (deg) | Cl | Cd | Cm | Cl/Cd
-20 | -0.6841 | 0.24401 | 0.0431 | -2.8036
-19.5 | -0.6825 | 0.23532 | 0.0336 | -2.9003
-19 | -0.6442 | 0.22753 | 0.032 | -2.8313
-18.5 | -0.6203 | 0.22008 | 0.0272 | -2.8185
-18 | -0.6212 | 0.21024 | 0.0176 | -2.9547
-17.5 | -0.5828 | 0.20308 | 0.016 | -2.8698
-17 | -0.5604 | 0.19553 | 0.0111 | -2.8661
-16 | -0.539 | 0.17249 | -0.0024 | -3.1248
-15.5 | -0.5325 | 0.16036 | -0.0096 | -3.3207
-15 | -0.5464 | 0.14361 | -0.0196 | -3.8047
-14.5 | -0.5786 | 0.12436 | -0.0312 | -4.6526
-14 | -0.6191 | 0.10645 | -0.0431 | -5.8159
-13.5 | -0.6568 | 0.09099 | -0.0538 | -7.2184
-13 | -0.6777 | 0.07855 | -0.0634 | -8.6276
-12.5 | -0.7006 | 0.06848 | -0.0679 | -10.2307
-12 | -0.718 | 0.06052 | -0.0691 | -11.8638
-11.5 | -0.7201 | 0.05416 | -0.0689 | -13.2958
-11 | -0.7018 | 0.04997 | -0.0671 | -14.0444
-10.5 | -0.6771 | 0.04652 | -0.065 | -14.555
-10 | -0.6496 | 0.04361 | -0.0625 | -14.8957
-9.5 | -0.6249 | 0.04071 | -0.0599 | -15.35
-9 | -0.608 | 0.03737 | -0.0576 | -16.2697
-8.5 | -0.5988 | 0.0337 | -0.055 | -17.7685
-8 | -0.6015 | 0.02962 | -0.0517 | -20.3072
-7.5 | -0.6167 | 0.02516 | -0.0473 | -24.5111
-7 | -0.649 | 0.02045 | -0.0408 | -31.7359
-6.5 | -0.6972 | 0.017 | -0.0288 | -41.0118
-6 | -0.681 | 0.01681 | -0.0203 | -40.5116
-5.5 | -0.6313 | 0.01727 | -0.0161 | -36.5547
-5 | -0.5649 | 0.01842 | -0.0136 | -30.6678
-4.5 | -0.4993 | 0.01887 | -0.0121 | -26.46
-4 | -0.429 | 0.01964 | -0.0111 | -21.8432
-3.5 | -0.3673 | 0.01982 | -0.0097 | -18.5318
-3 | -0.2991 | 0.01983 | -0.0098 | -15.0832
-2.5 | -0.2477 | 0.01901 | -0.0086 | -13.03
-2 | -0.1818 | 0.01894 | -0.0089 | -9.5987
-1.5 | -0.1192 | 0.01874 | -0.009 | -6.3607
-1 | -0.0588 | 0.01829 | -0.0089 | -3.2149
-0.5 | 0.0025 | 0.01838 | -0.0091 | 0.13602
0 | 0.065 | 0.01856 | -0.0092 | 3.5022
0.5 | 0.1291 | 0.01845 | -0.0096 | 6.9973
1 | 0.1868 | 0.01893 | -0.0094 | 9.8679
1.5 | 0.2448 | 0.01942 | -0.0089 | 12.6056
2 | 0.3094 | 0.01958 | -0.0092 | 15.8018
2.5 | 0.3572 | 0.02057 | -0.0075 | 17.3651
3 | 0.4163 | 0.02095 | -0.0069 | 19.8711
3.5 | 0.4848 | 0.02109 | -0.007 | 22.9872
4 | 0.5172 | 0.02241 | -0.0034 | 23.079
4.5 | 0.6031 | 0.02186 | -0.0047 | 27.5892
5 | 0.6271 | 0.02314 | 0.0003 | 27.1003
5.5 | 0.663 | 0.02371 | 0.0047 | 27.9629
6 | 0.7359 | 0.02248 | 0.0063 | 32.7358
6.5 | 0.7878 | 0.02199 | 0.0103 | 35.8254
7 | 0.819 | 0.02208 | 0.0162 | 37.0924
7.5 | 0.8409 | 0.02262 | 0.0221 | 37.1751
8 | 0.8548 | 0.02442 | 0.0272 | 35.0041
8.5 | 0.8573 | 0.02701 | 0.0329 | 31.7401
9 | 0.8324 | 0.0317 | 0.0384 | 26.2587
9.5 | 0.8081 | 0.03708 | 0.0424 | 21.7934
10 | 0.7901 | 0.04252 | 0.0456 | 18.5818
10.5 | 0.7807 | 0.04807 | 0.0472 | 16.2409
11 | 0.7951 | 0.05422 | 0.0436 | 14.6643
11.5 | 0.8076 | 0.05957 | 0.0428 | 13.5572
12 | 0.8249 | 0.06452 | 0.0425 | 12.7852
12.5 | 0.8438 | 0.06944 | 0.0424 | 12.1515
13 | 0.8586 | 0.07508 | 0.0418 | 11.4358
13.5 | 0.8634 | 0.08217 | 0.0402 | 10.5075
14 | 0.8542 | 0.0914 | 0.0367 | 9.3457
14.5 | 0.8393 | 0.10191 | 0.0316 | 8.2357
15 | 0.8207 | 0.11344 | 0.0252 | 7.2347
15.5 | 0.7762 | 0.13031 | 0.0142 | 5.9566
16 | 0.707 | 0.15484 | -0.0018 | 4.566
16.5 | 0.6851 | 0.17272 | -0.0122 | 3.9665
17 | 0.686 | 0.18571 | -0.0198 | 3.6939
17.5 | 0.6936 | 0.19738 | -0.0265 | 3.514
18 | 0.708 | 0.20756 | -0.0322 | 3.4111
19 | 0.7536 | 0.22953 | -0.041 | 3.2832
19.5 | 0.7475 | 0.24079 | -0.0519 | 3.1044
20 | 0.7714 | 0.24824 | -0.0563 | 3.1075

## 25. Re 500k Mach 0.00 (1)
BIGFOIL.COM POLAR EXPORT
NACA64-120 a=0.2
NACA64-120 a=0.2 |  |  |  | Cl Max: | 1.5 | at alpha= | 16.5 | deg
JavaFoil+Calcfoil stall+Eppler ext transition |  |  |  | L/D Max: | 81.781 | at alpha= | 7.5 | deg
Re: | 500000 |  |  | Cd Min: | 0.00835 | at alpha= | -4 | deg
Mach: | 0 |  |  | Cl=0 at alpha= | -0.54762 | deg
|  |  |  | @ Cl=0.1, Cd= | 0.0087546
|  |  |  | @ Cl=0.4, Cd= | 0.0091161
|  |  |  | @ Cl=0.6, Cd= | 0.009622
alpha (deg) | Cl | Cd | Cm | Cl/Cd
-20 | -1.254 | 0.17338 | 0.012 | -7.231
-19.5 | -1.257 | 0.16654 | 0.011 | -7.548
-19 | -1.262 | 0.15695 | 0.011 | -8.041
-18.5 | -1.264 | 0.14812 | 0.011 | -8.532
-18 | -1.268 | 0.13836 | 0.012 | -9.161
-17.5 | -1.272 | 0.12674 | 0.012 | -10.037
-17 | -1.262 | 0.12259 | 0.011 | -10.291
-16.5 | -1.353 | 0.07089 | 0.015 | -19.087
-16 | -1.367 | 0.05778 | 0.015 | -23.653
-15.5 | -1.368 | 0.04956 | 0.014 | -27.596
-15 | -1.358 | 0.04521 | 0.014 | -30.037
-14.5 | -1.345 | 0.04093 | 0.013 | -32.861
-14 | -1.326 | 0.03773 | 0.013 | -35.147
-13.5 | -1.304 | 0.03509 | 0.012 | -37.161
-13 | -1.278 | 0.03302 | 0.012 | -38.695
-12.5 | -1.248 | 0.03083 | 0.011 | -40.498
-12 | -1.216 | 0.02909 | 0.01 | -41.793
-11.5 | -1.181 | 0.02744 | 0.01 | -43.029
-11 | -1.143 | 0.02565 | 0.009 | -44.564
-10.5 | -1.103 | 0.02424 | 0.008 | -45.496
-10 | -1.06 | 0.02297 | 0.007 | -46.147
-9.5 | -1.015 | 0.02176 | 0.007 | -46.657
-9 | -0.968 | 0.02065 | 0.006 | -46.879
-8.5 | -0.92 | 0.0196 | 0.005 | -46.915
-8 | -0.869 | 0.01864 | 0.004 | -46.612
-7.5 | -0.816 | 0.01774 | 0.004 | -46.027
-7 | -0.763 | 0.01683 | 0.003 | -45.32
-6.5 | -0.708 | 0.0161 | 0.002 | -43.986
-6 | -0.662 | 0.00978 | 0.001 | -67.673
-5.5 | -0.605 | 0.00955 | 0.001 | -63.368
-5 | -0.547 | 0.00935 | 0 | -58.448
-4.5 | -0.488 | 0.00923 | -0.001 | -52.844
-4 | -0.428 | 0.00835 | -0.002 | -51.277
-3.5 | -0.369 | 0.0089 | -0.003 | -41.491
-3 | -0.307 | 0.00882 | -0.004 | -34.794
-2.5 | -0.245 | 0.00877 | -0.004 | -27.944
-2 | -0.182 | 0.00877 | -0.005 | -20.788
-1.5 | -0.119 | 0.00871 | -0.006 | -13.711
-1 | -0.057 | 0.00874 | -0.007 | -6.463
-0.5 | 0.006 | 0.00873 | -0.008 | 0.729
0 | 0.069 | 0.00873 | -0.009 | 7.936
0.5 | 0.132 | 0.00878 | -0.009 | 15.048
1 | 0.195 | 0.00879 | -0.01 | 22.191
1.5 | 0.258 | 0.0089 | -0.011 | 28.973
2 | 0.321 | 0.00901 | -0.012 | 35.596
2.5 | 0.38 | 0.00908 | -0.013 | 41.896
3 | 0.441 | 0.00919 | -0.014 | 48.032
3.5 | 0.5 | 0.00934 | -0.014 | 53.527
4 | 0.56 | 0.0095 | -0.015 | 58.948
4.5 | 0.619 | 0.00968 | -0.016 | 63.926
5 | 0.677 | 0.0099 | -0.017 | 68.412
5.5 | 0.735 | 0.01014 | -0.017 | 72.477
6 | 0.791 | 0.01043 | -0.018 | 75.841
6.5 | 0.847 | 0.01076 | -0.019 | 78.68
7 | 0.901 | 0.0112 | -0.02 | 80.452
7.5 | 0.953 | 0.01166 | -0.02 | 81.781
8 | 0.994 | 0.02034 | -0.021 | 48.857
8.5 | 1.044 | 0.0214 | -0.022 | 48.769
9 | 1.092 | 0.02256 | -0.022 | 48.415
9.5 | 1.139 | 0.02372 | -0.023 | 48.004
10 | 1.184 | 0.02506 | -0.024 | 47.236
10.5 | 1.226 | 0.02646 | -0.024 | 46.333
11 | 1.267 | 0.02796 | -0.025 | 45.306
11.5 | 1.305 | 0.02971 | -0.026 | 43.911
12 | 1.34 | 0.03156 | -0.026 | 42.472
12.5 | 1.373 | 0.0335 | -0.027 | 40.987
13 | 1.401 | 0.0356 | -0.028 | 39.361
13.5 | 1.426 | 0.03776 | -0.028 | 37.76
14 | 1.447 | 0.04026 | -0.029 | 35.94
14.5 | 1.465 | 0.04297 | -0.029 | 34.085
15 | 1.479 | 0.04558 | -0.03 | 32.45
15.5 | 1.489 | 0.04894 | -0.03 | 30.428
16 | 1.497 | 0.05195 | -0.031 | 28.817
16.5 | 1.5 | 0.05569 | -0.031 | 26.939
17 | 1.499 | 0.06023 | -0.032 | 24.893
17.5 | 1.492 | 0.06581 | -0.032 | 22.677
18 | 1.48 | 0.07356 | -0.032 | 20.116
18.5 | 1.454 | 0.08643 | -0.032 | 16.822
19 | 1.349 | 0.14211 | -0.025 | 9.493
19.5 | 1.328 | 0.15623 | -0.024 | 8.501
20 | 1.307 | 0.17211 | -0.022 | 7.593

## 26. Re 500k Mach 0.00 (2)
BIGFOIL.COM POLAR EXPORT
NACA64-120 a=0.2
NACA64-120 a=0.2 |  |  |  | Cl Max: | 1.1822 | at alpha= | 20 | deg
XFOIL ncrit=9 |  |  |  | L/D Max: | 84.0165 | at alpha= | 7.5 | deg
Re: | 500000 |  |  | Cd Min: | 0.10331 | at alpha= | 20 | deg
Mach: | 0 |  |  | Cl=0 at alpha= | -0.54653 | deg
|  |  |  | @ Cl=0.1, Cd= | 0.0099268
|  |  |  | @ Cl=0.4, Cd= | 0.010256
|  |  |  | @ Cl=0.6, Cd= | 0.010497
alpha (deg) | Cl | Cd | Cm | Cl/Cd
-20 | -1.1147 | 0.0988 | -0.0268 | -11.2824
-19.5 | -1.1192 | 0.09094 | -0.0306 | -12.307
-19 | -1.1199 | 0.08392 | -0.0336 | -13.3449
-18.5 | -1.1164 | 0.07767 | -0.0359 | -14.3736
-18 | -1.1105 | 0.07194 | -0.0379 | -15.4365
-17.5 | -1.1021 | 0.0667 | -0.0395 | -16.5232
-17 | -1.0881 | 0.0623 | -0.0403 | -17.4655
-16.5 | -1.0653 | 0.05921 | -0.0404 | -17.9919
-16 | -1.0457 | 0.05569 | -0.0408 | -18.7772
-15.5 | -1.0259 | 0.05227 | -0.0412 | -19.6269
-15 | -1.0047 | 0.04903 | -0.0414 | -20.4915
-14.5 | -0.9823 | 0.04598 | -0.0415 | -21.3636
-14 | -0.9635 | 0.04291 | -0.0408 | -22.454
-13.5 | -0.9425 | 0.03993 | -0.0407 | -23.6038
-13 | -0.9191 | 0.03712 | -0.0407 | -24.7602
-12.5 | -0.8841 | 0.03428 | -0.0432 | -25.7905
-12 | -0.8748 | 0.03147 | -0.0407 | -27.7979
-11.5 | -0.8575 | 0.02909 | -0.0387 | -29.4775
-11 | -0.8416 | 0.02663 | -0.0365 | -31.6035
-10.5 | -0.8255 | 0.02427 | -0.0342 | -34.0132
-10 | -0.8086 | 0.02208 | -0.0316 | -36.6214
-9.5 | -0.7911 | 0.02004 | -0.0287 | -39.476
-9 | -0.7752 | 0.01809 | -0.0252 | -42.8524
-8.5 | -0.7644 | 0.01619 | -0.0205 | -47.2143
-7.5 | -0.7356 | 0.01342 | -0.0097 | -54.8137
-7 | -0.7146 | 0.01162 | -0.0054 | -61.4974
-6.5 | -0.683 | 0.01028 | -0.0023 | -66.4397
-6 | -0.6297 | 0.01007 | -0.0021 | -62.5323
-5.5 | -0.5746 | 0.01 | -0.0022 | -57.46
-5 | -0.5182 | 0.00995 | -0.0025 | -52.0804
-4.5 | -0.4618 | 0.01002 | -0.0027 | -46.0878
-4 | -0.404 | 0.01003 | -0.0033 | -40.2792
-3.5 | -0.3471 | 0.0102 | -0.0035 | -34.0294
-3 | -0.2888 | 0.01013 | -0.0041 | -28.5094
-2.5 | -0.2303 | 0.01012 | -0.0049 | -22.7569
-2 | -0.1712 | 0.01006 | -0.0057 | -17.0179
-1.5 | -0.1124 | 0.00991 | -0.0066 | -11.3421
-1 | -0.0536 | 0.00994 | -0.0074 | -5.3924
-0.5 | 0.0055 | 0.00993 | -0.0082 | 0.55388
0 | 0.0643 | 0.00986 | -0.0091 | 6.5213
0.5 | 0.1231 | 0.00997 | -0.0099 | 12.347
1 | 0.1822 | 0.01001 | -0.0108 | 18.2018
1.5 | 0.2407 | 0.00999 | -0.0115 | 24.0941
2 | 0.2996 | 0.01012 | -0.0123 | 29.6047
2.5 | 0.358 | 0.01022 | -0.0131 | 35.0294
3 | 0.4163 | 0.01027 | -0.0138 | 40.5355
3.5 | 0.4746 | 0.01032 | -0.0145 | 45.9884
4 | 0.5324 | 0.01047 | -0.0152 | 50.85
4.5 | 0.5898 | 0.01049 | -0.0157 | 56.225
5 | 0.6465 | 0.01053 | -0.016 | 61.396
5.5 | 0.7026 | 0.01051 | -0.0162 | 66.8506
6 | 0.7579 | 0.01054 | -0.0164 | 71.907
6.5 | 0.8115 | 0.01056 | -0.0162 | 76.8466
7 | 0.8639 | 0.01067 | -0.0159 | 80.9653
7.5 | 0.9141 | 0.01088 | -0.0152 | 84.0165
8 | 0.9543 | 0.01147 | -0.0131 | 83.1997
8.5 | 0.9636 | 0.01311 | -0.0066 | 73.5011
9 | 0.9549 | 0.01496 | 0.0023 | 63.8302
9.5 | 0.9495 | 0.01745 | 0.0088 | 54.4126
10 | 0.9472 | 0.0202 | 0.0141 | 46.8911
10.5 | 0.9486 | 0.02301 | 0.0184 | 41.2256
11 | 0.9492 | 0.0259 | 0.0225 | 36.6486
11.5 | 0.9727 | 0.02968 | 0.0204 | 32.7729
12 | 0.983 | 0.03314 | 0.0216 | 29.662
12.5 | 0.9956 | 0.03661 | 0.0226 | 27.1948
13 | 1.0068 | 0.04036 | 0.0233 | 24.9455
13.5 | 1.0209 | 0.044 | 0.0237 | 23.2023
14 | 1.029 | 0.04833 | 0.0239 | 21.2911
14.5 | 1.0446 | 0.05212 | 0.0239 | 20.0422
15 | 1.0568 | 0.05635 | 0.0236 | 18.7542
15.5 | 1.0654 | 0.061 | 0.0232 | 17.4656
16 | 1.0806 | 0.06519 | 0.0226 | 16.5762
16.5 | 1.0945 | 0.06957 | 0.0218 | 15.7324
17 | 1.1068 | 0.07423 | 0.0208 | 14.9104
17.5 | 1.12 | 0.07857 | 0.0201 | 14.2548
18 | 1.1327 | 0.08349 | 0.0186 | 13.5669
18.5 | 1.1432 | 0.08884 | 0.0167 | 12.8681
19 | 1.1545 | 0.09403 | 0.0149 | 12.278
19.5 | 1.1668 | 0.09904 | 0.013 | 11.7811
20 | 1.1822 | 0.10331 | 0.0118 | 11.4432

## 27. Re 500k Mach 0.10 (1)
BIGFOIL.COM POLAR EXPORT
NACA64-120 a=0.2
NACA64-120 a=0.2 |  |  |  | Cl Max: | 1.484 | at alpha= | 16 | deg
JavaFoil+Calcfoil stall+Eppler ext transition |  |  |  | L/D Max: | 81.393 | at alpha= | 7.5 | deg
Re: | 500000 |  |  | Cd Min: | 0.00864 | at alpha= | 2 | deg
Mach: | 0.1 |  |  | Cl=0 at alpha= | -0.54762 | deg
|  |  |  | @ Cl=0.1, Cd= | 0.0087952
|  |  |  | @ Cl=0.4, Cd= | 0.0091325
|  |  |  | @ Cl=0.6, Cd= | 0.0096503
alpha (deg) | Cl | Cd | Cm | Cl/Cd
-20 | -1.219 | 0.17608 | 0.011 | -6.926
-19.5 | -1.229 | 0.16739 | 0.011 | -7.342
-19 | -1.234 | 0.16013 | 0.011 | -7.706
-18.5 | -1.238 | 0.15205 | 0.011 | -8.141
-18 | -1.243 | 0.14283 | 0.011 | -8.702
-17.5 | -1.247 | 0.13283 | 0.011 | -9.385
-17 | -1.251 | 0.12177 | 0.012 | -10.272
-16.5 | -1.252 | 0.11151 | 0.012 | -11.228
-16 | -1.318 | 0.07285 | 0.014 | -18.088
-15.5 | -1.351 | 0.05343 | 0.014 | -25.278
-15 | -1.345 | 0.04734 | 0.014 | -28.414
-14.5 | -1.338 | 0.04214 | 0.013 | -31.746
-14 | -1.32 | 0.03868 | 0.013 | -34.132
-13.5 | -1.301 | 0.03577 | 0.012 | -36.363
-13 | -1.276 | 0.03355 | 0.012 | -38.023
-12.5 | -1.248 | 0.03149 | 0.011 | -39.625
-12 | -1.216 | 0.02952 | 0.01 | -41.201
-11.5 | -1.182 | 0.02785 | 0.01 | -42.436
-11 | -1.145 | 0.02599 | 0.009 | -44.054
-10.5 | -1.105 | 0.02455 | 0.008 | -45.031
-10 | -1.063 | 0.02326 | 0.007 | -45.695
-9.5 | -1.018 | 0.022 | 0.007 | -46.291
-9 | -0.971 | 0.02086 | 0.006 | -46.566
-8.5 | -0.923 | 0.01979 | 0.005 | -46.636
-8 | -0.872 | 0.01887 | 0.004 | -46.223
-7.5 | -0.82 | 0.01792 | 0.004 | -45.745
-7 | -0.766 | 0.01698 | 0.003 | -45.114
-6.5 | -0.711 | 0.01622 | 0.002 | -43.846
-6 | -0.665 | 0.00983 | 0.001 | -67.591
-5.5 | -0.607 | 0.00964 | 0.001 | -63.027
-5 | -0.549 | 0.00943 | 0 | -58.192
-4.5 | -0.49 | 0.00926 | -0.001 | -52.881
-4 | -0.43 | 0.0091 | -0.002 | -47.22
-3.5 | -0.371 | 0.00897 | -0.003 | -41.364
-3 | -0.308 | 0.00892 | -0.004 | -34.56
-2.5 | -0.246 | 0.00882 | -0.004 | -27.921
-2 | -0.183 | 0.0088 | -0.005 | -20.813
-1.5 | -0.12 | 0.00874 | -0.006 | -13.729
-1 | -0.057 | 0.00873 | -0.007 | -6.504
-0.5 | 0.006 | 0.00871 | -0.008 | 0.735
0 | 0.07 | 0.0088 | -0.009 | 7.909
0.5 | 0.133 | 0.00879 | -0.01 | 15.112
1 | 0.196 | 0.0089 | -0.01 | 22.022
1.5 | 0.259 | 0.00891 | -0.011 | 29.088
2 | 0.321 | 0.00864 | -0.012 | 37.075
2.5 | 0.382 | 0.0091 | -0.013 | 41.963
3 | 0.443 | 0.00921 | -0.014 | 48.092
3.5 | 0.502 | 0.00937 | -0.014 | 53.595
4 | 0.562 | 0.00953 | -0.015 | 58.986
4.5 | 0.622 | 0.00972 | -0.016 | 63.919
5 | 0.68 | 0.00995 | -0.017 | 68.332
5.5 | 0.738 | 0.0102 | -0.018 | 72.327
6 | 0.795 | 0.01049 | -0.018 | 75.732
6.5 | 0.85 | 0.01088 | -0.019 | 78.148
7 | 0.905 | 0.01128 | -0.02 | 80.185
7.5 | 0.957 | 0.01176 | -0.02 | 81.393
8 | 0.998 | 0.02056 | -0.021 | 48.514
8.5 | 1.048 | 0.02163 | -0.022 | 48.44
9 | 1.096 | 0.02281 | -0.022 | 48.049
9.5 | 1.143 | 0.024 | -0.023 | 47.613
10 | 1.187 | 0.02537 | -0.024 | 46.793
10.5 | 1.229 | 0.02681 | -0.024 | 45.86
11 | 1.269 | 0.02835 | -0.025 | 44.769
11.5 | 1.307 | 0.03008 | -0.026 | 43.442
12 | 1.342 | 0.03203 | -0.026 | 41.89
12.5 | 1.373 | 0.034 | -0.027 | 40.39
13 | 1.4 | 0.03617 | -0.028 | 38.714
13.5 | 1.423 | 0.03856 | -0.028 | 36.913
14 | 1.443 | 0.04094 | -0.029 | 35.244
14.5 | 1.459 | 0.04382 | -0.029 | 33.293
15 | 1.471 | 0.04654 | -0.03 | 31.608
15.5 | 1.479 | 0.04989 | -0.03 | 29.646
16 | 1.484 | 0.05326 | -0.031 | 27.853
16.5 | 1.483 | 0.05756 | -0.031 | 25.769
17 | 1.478 | 0.06238 | -0.032 | 23.694
17.5 | 1.467 | 0.06882 | -0.032 | 21.314
18 | 1.442 | 0.08074 | -0.032 | 17.861
18.5 | 1.333 | 0.13595 | -0.025 | 9.803
19 | 1.302 | 0.15549 | -0.022 | 8.371
19.5 | 1.288 | 0.16439 | -0.022 | 7.836
20 | 1.275 | 0.17384 | -0.022 | 7.334

## 28. Re 500k Mach 0.10 (2)
BIGFOIL.COM POLAR EXPORT
NACA64-120 a=0.2
NACA64-120 a=0.2 |  |  |  | Cl Max: | 1.1708 | at alpha= | 20 | deg
XFOIL ncrit=9 |  |  |  | L/D Max: | 83.9269 | at alpha= | 7.5 | deg
Re: | 500000 |  |  | Cd Min: | 0.10684 | at alpha= | 20 | deg
Mach: | 0.1 |  |  | Cl=0 at alpha= | -0.54706 | deg
|  |  |  | @ Cl=0.1, Cd= | 0.0099677
|  |  |  | @ Cl=0.4, Cd= | 0.010297
|  |  |  | @ Cl=0.6, Cd= | 0.010552
alpha (deg) | Cl | Cd | Cm | Cl/Cd
-20 | -1.0833 | 0.10556 | -0.0243 | -10.2624
-19.5 | -1.0942 | 0.09637 | -0.0291 | -11.3542
-19 | -1.0995 | 0.08839 | -0.0328 | -12.4392
-18.5 | -1.1007 | 0.08128 | -0.0357 | -13.5421
-18 | -1.0984 | 0.07488 | -0.0381 | -14.6688
-17.5 | -1.0926 | 0.06916 | -0.0399 | -15.7981
-17 | -1.0844 | 0.06388 | -0.0414 | -16.9756
-16.5 | -1.0614 | 0.06073 | -0.0412 | -17.4774
-16 | -1.0416 | 0.05713 | -0.0417 | -18.2321
-15.5 | -1.0225 | 0.05354 | -0.0421 | -19.0979
-15 | -1.0013 | 0.05023 | -0.0423 | -19.9343
-14.5 | -0.9792 | 0.04707 | -0.0423 | -20.8031
-14 | -0.9592 | 0.04402 | -0.0417 | -21.7901
-13.5 | -0.9383 | 0.04096 | -0.0416 | -22.9077
-13 | -0.9158 | 0.0381 | -0.0415 | -24.0367
-12.5 | -0.8782 | 0.03532 | -0.0442 | -24.8641
-12 | -0.8702 | 0.03233 | -0.0416 | -26.9162
-11.5 | -0.8531 | 0.02987 | -0.0397 | -28.5604
-11 | -0.8357 | 0.02745 | -0.0377 | -30.4444
-10.5 | -0.8215 | 0.0249 | -0.0353 | -32.992
-10 | -0.8038 | 0.02268 | -0.0328 | -35.4409
-9.5 | -0.7863 | 0.02059 | -0.0299 | -38.1884
-9 | -0.7715 | 0.01849 | -0.0265 | -41.7253
-8.5 | -0.7594 | 0.01655 | -0.0221 | -45.8852
-8 | -0.7502 | 0.01498 | -0.0163 | -50.0801
-7.5 | -0.7345 | 0.01366 | -0.0108 | -53.7701
-7 | -0.7147 | 0.01186 | -0.0062 | -60.2614
-6.5 | -0.6868 | 0.01034 | -0.0026 | -66.4217
-6 | -0.6333 | 0.01012 | -0.0024 | -62.5791
-5.5 | -0.5781 | 0.01004 | -0.0024 | -57.5797
-5 | -0.5214 | 0.01 | -0.0026 | -52.14
-4.5 | -0.4646 | 0.01005 | -0.0028 | -46.2289
-4 | -0.4065 | 0.01006 | -0.0033 | -40.4076
-3.5 | -0.3492 | 0.01023 | -0.0036 | -34.1349
-3 | -0.2906 | 0.01017 | -0.0042 | -28.5742
-2.5 | -0.2316 | 0.01016 | -0.0049 | -22.7953
-2 | -0.1722 | 0.01009 | -0.0058 | -17.0664
-1.5 | -0.1131 | 0.00996 | -0.0066 | -11.3554
-1 | -0.0539 | 0.00998 | -0.0074 | -5.4008
-0.5 | 0.0056 | 0.00996 | -0.0083 | 0.56225
0 | 0.0647 | 0.00992 | -0.0091 | 6.5222
0.5 | 0.1239 | 0.01 | -0.0099 | 12.39
1 | 0.1833 | 0.01004 | -0.0108 | 18.257
1.5 | 0.2422 | 0.01003 | -0.0116 | 24.1476
2 | 0.3014 | 0.01018 | -0.0124 | 29.6071
2.5 | 0.3602 | 0.01027 | -0.0132 | 35.073
3 | 0.4188 | 0.01031 | -0.0139 | 40.6208
3.5 | 0.4776 | 0.0104 | -0.0146 | 45.9231
4 | 0.5356 | 0.01052 | -0.0152 | 50.9125
4.5 | 0.5935 | 0.01055 | -0.0157 | 56.2559
5 | 0.6504 | 0.01057 | -0.016 | 61.5326
5.5 | 0.707 | 0.01058 | -0.0162 | 66.8242
6 | 0.7626 | 0.0106 | -0.0163 | 71.9434
6.5 | 0.8162 | 0.01062 | -0.016 | 76.855
7 | 0.8687 | 0.01074 | -0.0156 | 80.8845
7.5 | 0.919 | 0.01095 | -0.0149 | 83.9269
8 | 0.9562 | 0.01165 | -0.0122 | 82.0773
8.5 | 0.9606 | 0.01332 | -0.0048 | 72.1171
9 | 0.9501 | 0.01537 | 0.004 | 61.8152
9.5 | 0.944 | 0.01802 | 0.0104 | 52.3862
10 | 0.9424 | 0.02085 | 0.0153 | 45.199
10.5 | 0.9432 | 0.02378 | 0.0196 | 39.6636
11 | 0.9431 | 0.0268 | 0.0237 | 35.1903
11.5 | 0.9673 | 0.03063 | 0.0213 | 31.5802
12 | 0.9774 | 0.03419 | 0.0225 | 28.5873
12.5 | 0.9903 | 0.03773 | 0.0234 | 26.247
13 | 1.0018 | 0.04155 | 0.024 | 24.1107
13.5 | 1.0148 | 0.04537 | 0.0244 | 22.3672
14 | 1.024 | 0.04968 | 0.0246 | 20.6119
14.5 | 1.039 | 0.05361 | 0.0245 | 19.3807
15 | 1.0504 | 0.05799 | 0.0242 | 18.1135
15.5 | 1.0611 | 0.06253 | 0.0238 | 16.9695
16 | 1.0754 | 0.06689 | 0.0231 | 16.0771
16.5 | 1.0889 | 0.07141 | 0.0222 | 15.2486
17 | 1.1018 | 0.07602 | 0.0212 | 14.4936
17.5 | 1.1147 | 0.08059 | 0.0204 | 13.8317
18 | 1.1275 | 0.08558 | 0.0189 | 13.1748
18.5 | 1.1376 | 0.09108 | 0.0169 | 12.4901
19 | 1.1482 | 0.09647 | 0.0149 | 11.9021
19.5 | 1.162 | 0.10125 | 0.0133 | 11.4765
20 | 1.1708 | 0.10684 | 0.0112 | 10.9584

## 29. Re 500k Mach 0.25 (1)
BIGFOIL.COM POLAR EXPORT
NACA64-120 a=0.2
NACA64-120 a=0.2 |  |  |  | Cl Max: | 1.403 | at alpha= | 14 | deg
JavaFoil+Calcfoil stall+Eppler ext transition |  |  |  | L/D Max: | 78.791 | at alpha= | 7.5 | deg
Re: | 500000 |  |  | Cd Min: | 0.00844 | at alpha= | 1.5 | deg
Mach: | 0.25 |  |  | Cl=0 at alpha= | -0.55385 | deg
|  |  |  | @ Cl=0.1, Cd= | 0.0089088
|  |  |  | @ Cl=0.4, Cd= | 0.0093314
|  |  |  | @ Cl=0.6, Cd= | 0.0099343
alpha (deg) | Cl | Cd | Cm | Cl/Cd
-18.5 | -1.039 | 0.17134 | 0.01 | -6.062
-18 | -1.064 | 0.16098 | 0.01 | -6.611
-17.5 | -1.087 | 0.15161 | 0.01 | -7.17
-17 | -1.105 | 0.14172 | 0.009 | -7.794
-16.5 | -1.12 | 0.13385 | 0.009 | -8.366
-16 | -1.129 | 0.12559 | 0.009 | -8.989
-15.5 | -1.141 | 0.11535 | 0.01 | -9.892
-15 | -1.147 | 0.10617 | 0.01 | -10.804
-14.5 | -1.231 | 0.06453 | 0.013 | -19.072
-14 | -1.253 | 0.05061 | 0.013 | -24.749
-13.5 | -1.262 | 0.04128 | 0.012 | -30.581
-13 | -1.252 | 0.03761 | 0.012 | -33.275
-12.5 | -1.235 | 0.03462 | 0.011 | -35.659
-12 | -1.211 | 0.03235 | 0.01 | -37.428
-11.5 | -1.183 | 0.03016 | 0.01 | -39.225
-11 | -1.151 | 0.02814 | 0.009 | -40.913
-10.5 | -1.115 | 0.02639 | 0.008 | -42.263
-10 | -1.076 | 0.02484 | 0.008 | -43.313
-9.5 | -1.033 | 0.02342 | 0.007 | -44.117
-9 | -0.988 | 0.02211 | 0.006 | -44.664
-8.5 | -0.94 | 0.02098 | 0.005 | -44.794
-8 | -0.889 | 0.01985 | 0.005 | -44.799
-7.5 | -0.836 | 0.0194 | 0.004 | -43.09
-7 | -0.782 | 0.01783 | 0.003 | -43.887
-6.5 | -0.727 | 0.01699 | 0.002 | -42.791
-6 | -0.679 | 0.01022 | 0.001 | -66.436
-5.5 | -0.621 | 0.00992 | 0.001 | -62.559
-5 | -0.561 | 0.00968 | 0 | -57.975
-4.5 | -0.501 | 0.00951 | -0.001 | -52.674
-4 | -0.44 | 0.00932 | -0.002 | -47.18
-3.5 | -0.378 | 0.00919 | -0.003 | -41.108
-3 | -0.317 | 0.00912 | -0.004 | -34.727
-2.5 | -0.253 | 0.009 | -0.005 | -28.121
-2 | -0.188 | 0.00895 | -0.005 | -21.03
-1.5 | -0.123 | 0.00893 | -0.006 | -13.808
-1 | -0.058 | 0.00893 | -0.007 | -6.538
-0.5 | 0.007 | 0.00894 | -0.008 | 0.736
0 | 0.072 | 0.0089 | -0.009 | 8.038
0.5 | 0.136 | 0.00892 | -0.01 | 15.301
1 | 0.201 | 0.00905 | -0.011 | 22.248
1.5 | 0.264 | 0.00844 | -0.011 | 31.343
2 | 0.328 | 0.00922 | -0.012 | 35.541
2.5 | 0.391 | 0.00931 | -0.013 | 42.008
3 | 0.454 | 0.00946 | -0.014 | 47.987
3.5 | 0.514 | 0.00965 | -0.015 | 53.28
4 | 0.575 | 0.00984 | -0.016 | 58.466
4.5 | 0.636 | 0.01007 | -0.016 | 63.184
5 | 0.696 | 0.01028 | -0.017 | 67.656
5.5 | 0.755 | 0.01062 | -0.018 | 71.038
6 | 0.812 | 0.01097 | -0.019 | 74.047
6.5 | 0.869 | 0.01137 | -0.019 | 76.412
7 | 0.924 | 0.01185 | -0.02 | 77.93
7.5 | 0.977 | 0.01241 | -0.021 | 78.791
8 | 1.018 | 0.02168 | -0.021 | 46.975
8.5 | 1.068 | 0.02296 | -0.022 | 46.524
9 | 1.116 | 0.02425 | -0.023 | 45.999
9.5 | 1.161 | 0.02567 | -0.024 | 45.236
10 | 1.204 | 0.02717 | -0.024 | 44.307
10.5 | 1.243 | 0.02882 | -0.025 | 43.149
11 | 1.28 | 0.03067 | -0.026 | 41.726
11.5 | 1.313 | 0.03254 | -0.026 | 40.357
12 | 1.342 | 0.03503 | -0.027 | 38.312
12.5 | 1.367 | 0.03739 | -0.028 | 36.57
13 | 1.385 | 0.04003 | -0.028 | 34.591
13.5 | 1.397 | 0.04281 | -0.029 | 32.634
14 | 1.403 | 0.04594 | -0.029 | 30.553
14.5 | 1.403 | 0.04985 | -0.03 | 28.145
15 | 1.393 | 0.05472 | -0.03 | 25.463
15.5 | 1.378 | 0.06061 | -0.031 | 22.735
16 | 1.227 | 0.12143 | -0.021 | 10.106
16.5 | 1.226 | 0.12142 | -0.023 | 10.095
17 | 1.189 | 0.1368 | -0.021 | 8.692
17.5 | 1.155 | 0.14765 | -0.018 | 7.825
18 | 1.124 | 0.15799 | -0.018 | 7.117
18.5 | 1.089 | 0.16655 | -0.018 | 6.538
19 | 1.05 | 0.18073 | -0.018 | 5.807

## 30. Re 500k Mach 0.25 (2)
BIGFOIL.COM POLAR EXPORT
NACA64-120 a=0.2
NACA64-120 a=0.2 |  |  |  | Cl Max: | 1.101 | at alpha= | 19 | deg
XFOIL ncrit=9 |  |  |  | L/D Max: | 82.075 | at alpha= | 7.5 | deg
Re: | 500000 |  |  | Cd Min: | 0.2136 | at alpha= | -20 | deg
Mach: | 0.25 |  |  | Cl=0 at alpha= | -0.54731 | deg
|  |  |  | @ Cl=0.1, Cd= | 0.010242
|  |  |  | @ Cl=0.4, Cd= | 0.010575
|  |  |  | @ Cl=0.6, Cd= | 0.010826
alpha (deg) | Cl | Cd | Cm | Cl/Cd
-20 | -0.6667 | 0.2136 | 0.0315 | -3.1213
-19.5 | -0.6471 | 0.20804 | 0.0278 | -3.1105
-19 | -0.9081 | 0.12875 | -0.0143 | -7.0532
-18.5 | -0.9543 | 0.11169 | -0.025 | -8.5442
-18 | -0.9845 | 0.0986 | -0.0325 | -9.9848
-17.5 | -1.0054 | 0.08779 | -0.0379 | -11.4523
-17 | -1.0179 | 0.07876 | -0.0418 | -12.9241
-16.5 | -1.0222 | 0.07133 | -0.0444 | -14.3306
-16 | -1.0097 | 0.06633 | -0.0453 | -15.2224
-15.5 | -0.9963 | 0.06153 | -0.0462 | -16.1921
-15 | -0.9802 | 0.05714 | -0.0468 | -17.1544
-14.5 | -0.961 | 0.05323 | -0.047 | -18.0537
-14 | -0.9392 | 0.04965 | -0.0471 | -18.9164
-13.5 | -0.9174 | 0.04643 | -0.0465 | -19.7588
-13 | -0.881 | 0.04292 | -0.0496 | -20.5266
-12.5 | -0.8593 | 0.04018 | -0.0485 | -21.3863
-12 | -0.8451 | 0.03717 | -0.0465 | -22.7361
-11.5 | -0.8298 | 0.0342 | -0.0447 | -24.2632
-11 | -0.8109 | 0.03156 | -0.0429 | -25.6939
-10.5 | -0.7982 | 0.02859 | -0.0407 | -27.9189
-10 | -0.7799 | 0.02606 | -0.0385 | -29.9271
-9.5 | -0.7651 | 0.02345 | -0.0359 | -32.6269
-9 | -0.7485 | 0.02112 | -0.0329 | -35.4403
-8.5 | -0.7356 | 0.01875 | -0.0293 | -39.232
-8 | -0.7254 | 0.01655 | -0.0247 | -43.8308
-7.5 | -0.7192 | 0.01473 | -0.0185 | -48.8255
-7 | -0.7118 | 0.01312 | -0.0115 | -54.253
-6.5 | -0.7008 | 0.01091 | -0.0054 | -64.2346
-6 | -0.6539 | 0.0104 | -0.0037 | -62.875
-5.5 | -0.5969 | 0.01029 | -0.0035 | -58.0078
-5 | -0.5389 | 0.0103 | -0.0034 | -52.3204
-4.5 | -0.4802 | 0.01032 | -0.0035 | -46.531
-3.5 | -0.3606 | 0.01044 | -0.004 | -34.5402
-3 | -0.3005 | 0.01046 | -0.0044 | -28.7285
-2.5 | -0.2391 | 0.01037 | -0.0052 | -23.0569
-2 | -0.1779 | 0.0103 | -0.006 | -17.2718
-1.5 | -0.1168 | 0.01031 | -0.0069 | -11.3288
-1 | -0.0555 | 0.01018 | -0.0077 | -5.4519
-0.5 | 0.0058 | 0.01017 | -0.0085 | 0.5703
0 | 0.067 | 0.01028 | -0.0094 | 6.5175
0.5 | 0.1281 | 0.01021 | -0.0102 | 12.5465
1 | 0.1893 | 0.01025 | -0.011 | 18.4683
1.5 | 0.2505 | 0.01035 | -0.0119 | 24.2029
2 | 0.3112 | 0.01046 | -0.0126 | 29.7514
2.5 | 0.3722 | 0.01057 | -0.0134 | 35.2129
3 | 0.4329 | 0.01058 | -0.0141 | 40.9168
3.5 | 0.4936 | 0.01078 | -0.0147 | 45.7885
4 | 0.5533 | 0.01081 | -0.0152 | 51.1841
5 | 0.6719 | 0.01085 | -0.0157 | 61.9263
5.5 | 0.7306 | 0.01093 | -0.0158 | 66.8435
6 | 0.788 | 0.01097 | -0.0156 | 71.8323
6.5 | 0.8419 | 0.01095 | -0.0148 | 76.8858
7 | 0.8952 | 0.01111 | -0.014 | 80.5761
7.5 | 0.9414 | 0.01147 | -0.012 | 82.075
8 | 0.9538 | 0.01282 | -0.0053 | 74.3994
8.5 | 0.9376 | 0.01495 | 0.0047 | 62.7157
9 | 0.9252 | 0.01797 | 0.0119 | 51.4858
9.5 | 0.9171 | 0.02135 | 0.0173 | 42.9555
10 | 0.9147 | 0.02477 | 0.0215 | 36.9277
10.5 | 0.9137 | 0.02821 | 0.0253 | 32.3892
11 | 0.9127 | 0.03168 | 0.0289 | 28.81
11.5 | 0.9385 | 0.03592 | 0.026 | 26.1275
12 | 0.9501 | 0.03986 | 0.0268 | 23.8359
12.5 | 0.9597 | 0.04411 | 0.0273 | 21.757
13 | 0.9755 | 0.048 | 0.0276 | 20.3229
13.5 | 0.9818 | 0.05284 | 0.0278 | 18.5806
14 | 0.998 | 0.05697 | 0.0276 | 17.518
14.5 | 1.0106 | 0.06155 | 0.0273 | 16.4192
15 | 1.0207 | 0.0664 | 0.0269 | 15.372
15.5 | 1.036 | 0.07101 | 0.0262 | 14.5895
16 | 1.0494 | 0.07592 | 0.0252 | 13.8224
16.5 | 1.063 | 0.08081 | 0.0242 | 13.1543
17 | 1.0753 | 0.0859 | 0.0232 | 12.518
17.5 | 1.0841 | 0.09191 | 0.0213 | 11.7952
18 | 1.0909 | 0.0983 | 0.0189 | 11.0977
18.5 | 1.0957 | 0.10517 | 0.016 | 10.4184
19 | 1.101 | 0.1119 | 0.0131 | 9.8391
19.5 | 1.0983 | 0.11995 | 0.0093 | 9.1563
20 | 1.0829 | 0.13078 | 0.0031 | 8.2803

## 31. Re 500k Mach 0.50 (1)
BIGFOIL.COM POLAR EXPORT
NACA64-120 a=0.2
NACA64-120 a=0.2 |  |  |  | Cl Max: | 1.173 | at alpha= | 9.5 | deg
JavaFoil+Calcfoil stall+Eppler ext transition |  |  |  | L/D Max: | 67.682 | at alpha= | 6.5 | deg
Re: | 500000 |  |  | Cd Min: | 0.00925 | at alpha= | -1 | deg
Mach: | 0.5 |  |  | Cl=0 at alpha= | -0.54861 | deg
|  |  |  | @ Cl=0.1, Cd= | 0.00982
|  |  |  | @ Cl=0.4, Cd= | 0.01037
|  |  |  | @ Cl=0.6, Cd= | 0.011143
alpha (deg) | Cl | Cd | Cm | Cl/Cd
-20 | -1.105 | 0.23707 | 0.015 | -4.661
-19.5 | -1.077 | 0.22384 | 0.014 | -4.811
-19 | -1.049 | 0.22098 | 0.014 | -4.748
-18.5 | -1.022 | 0.21511 | 0.013 | -4.751
-18 | -0.994 | 0.2098 | 0.013 | -4.739
-17.5 | -0.964 | 0.20576 | 0.012 | -4.685
-17 | -0.936 | 0.1989 | 0.011 | -4.707
-16.5 | -0.909 | 0.18888 | 0.011 | -4.811
-16 | -0.879 | 0.18376 | 0.01 | -4.782
-15.5 | -0.851 | 0.1785 | 0.009 | -4.765
-15 | -0.823 | 0.17584 | 0.009 | -4.679
-14.5 | -0.795 | 0.16444 | 0.009 | -4.835
-14 | -0.765 | 0.15312 | 0.008 | -4.999
-13.5 | -0.737 | 0.15114 | 0.007 | -4.879
-13 | -0.709 | 0.14237 | 0.007 | -4.984
-12.5 | -0.681 | 0.13664 | 0.006 | -4.987
-12 | -0.652 | 0.12861 | 0.005 | -5.07
-11.5 | -0.624 | 0.12667 | 0.005 | -4.927
-11 | -0.596 | 0.10971 | 0.005 | -5.433
-10.5 | -0.567 | 0.09515 | 0.004 | -5.962
-10 | -0.85 | 0.07138 | 0.004 | -11.905
-9.5 | -0.891 | 0.06208 | 0.005 | -14.353
-9 | -1.009 | 0.0298 | 0.007 | -33.868
-8.5 | -0.985 | 0.0274 | 0.006 | -35.947
-8 | -0.947 | 0.02541 | 0.005 | -37.265
-7.5 | -0.9 | 0.02373 | 0.004 | -37.904
-7 | -0.847 | 0.02224 | 0.003 | -38.102
-6.5 | -0.791 | 0.02086 | 0.002 | -37.947
-6 | -0.733 | 0.01954 | 0.002 | -37.501
-5.5 | -0.678 | 0.01166 | 0.001 | -58.156
-5 | -0.615 | 0.01123 | 0 | -54.742
-4.5 | -0.55 | 0.01087 | -0.001 | -50.602
-4 | -0.483 | 0.01055 | -0.002 | -45.813
-3.5 | -0.416 | 0.01034 | -0.003 | -40.201
-3 | -0.347 | 0.01009 | -0.004 | -34.382
-2.5 | -0.278 | 0.00995 | -0.005 | -27.942
-2 | -0.207 | 0.00985 | -0.006 | -21.047
-1.5 | -0.136 | 0.00986 | -0.007 | -13.816
-1 | -0.065 | 0.00925 | -0.008 | -6.994
-0.5 | 0.007 | 0.00974 | -0.009 | 0.755
0 | 0.079 | 0.00982 | -0.01 | 8.032
0.5 | 0.15 | 0.00982 | -0.011 | 15.279
1 | 0.221 | 0.00996 | -0.012 | 22.176
1.5 | 0.291 | 0.0101 | -0.013 | 28.836
2 | 0.361 | 0.01027 | -0.014 | 35.193
2.5 | 0.431 | 0.01045 | -0.014 | 41.267
3 | 0.5 | 0.0107 | -0.015 | 46.756
3.5 | 0.566 | 0.01096 | -0.016 | 51.608
4 | 0.633 | 0.01132 | -0.017 | 55.927
4.5 | 0.699 | 0.01171 | -0.018 | 59.717
5 | 0.764 | 0.01217 | -0.019 | 62.775
5.5 | 0.827 | 0.01265 | -0.02 | 65.344
6 | 0.888 | 0.01334 | -0.021 | 66.58
6.5 | 0.947 | 0.01399 | -0.021 | 67.682
7 | 0.995 | 0.0245 | -0.022 | 40.606
7.5 | 1.046 | 0.02618 | -0.023 | 39.951
8 | 1.092 | 0.02801 | -0.024 | 38.987
8.5 | 1.131 | 0.03019 | -0.024 | 37.454
9 | 1.159 | 0.03256 | -0.025 | 35.605
9.5 | 1.173 | 0.03566 | -0.026 | 32.882
10 | 1.16 | 0.03929 | -0.027 | 29.535
10.5 | 0.955 | 0.07696 | -0.014 | 12.406
11 | 0.657 | 0.10407 | -0.012 | 6.311
11.5 | 0.685 | 0.11297 | -0.013 | 6.062
12 | 0.713 | 0.12578 | -0.014 | 5.672
12.5 | 0.741 | 0.13053 | -0.014 | 5.679
13 | 0.769 | 0.13846 | -0.015 | 5.556
13.5 | 0.798 | 0.14537 | -0.017 | 5.492
14 | 0.826 | 0.15018 | -0.017 | 5.5
14.5 | 0.854 | 0.16129 | -0.018 | 5.295

## 32. Re 500k Mach 0.50 (2)
BIGFOIL.COM POLAR EXPORT
NACA64-120 a=0.2
NACA64-120 a=0.2 |  |  |  | Cl Max: | 0.9339 | at alpha= | 7 | deg
XFOIL ncrit=9 |  |  |  | L/D Max: | 71.3798 | at alpha= | 6.5 | deg
Re: | 500000 |  |  | Cd Min: | 0.19335 | at alpha= | -17.5 | deg
Mach: | 0.5 |  |  | Cl=0 at alpha= | -0.5482 | deg
|  |  |  | @ Cl=0.1, Cd= | 0.011434
|  |  |  | @ Cl=0.4, Cd= | 0.012012
|  |  |  | @ Cl=0.6, Cd= | 0.012519
alpha (deg) | Cl | Cd | Cm | Cl/Cd
-17.5 | -0.6087 | 0.19335 | 0.0139 | -3.1482
-17 | -0.5911 | 0.18434 | 0.0088 | -3.2066
-16.5 | -0.5827 | 0.17306 | 0.0021 | -3.367
-16 | -0.584 | 0.15965 | -0.0057 | -3.658
-15.5 | -0.6415 | 0.13511 | -0.0201 | -4.748
-15 | -0.6779 | 0.11778 | -0.0323 | -5.7556
-14.5 | -0.7032 | 0.10357 | -0.0422 | -6.7896
-14 | -0.7322 | 0.09111 | -0.049 | -8.0364
-13.5 | -0.7555 | 0.08009 | -0.0545 | -9.4331
-13 | -0.773 | 0.07049 | -0.0584 | -10.9661
-12.5 | -0.7798 | 0.06271 | -0.0603 | -12.435
-12 | -0.7739 | 0.05668 | -0.0606 | -13.6538
-11.5 | -0.759 | 0.052 | -0.0599 | -14.5962
-11 | -0.7378 | 0.04801 | -0.0587 | -15.3676
-10.5 | -0.7141 | 0.04445 | -0.0572 | -16.0652
-10 | -0.6969 | 0.04065 | -0.0556 | -17.1439
-9.5 | -0.6766 | 0.03722 | -0.0538 | -18.1784
-9 | -0.6613 | 0.03358 | -0.0518 | -19.6933
-8.5 | -0.6467 | 0.03016 | -0.0493 | -21.4423
-7.5 | -0.6275 | 0.02337 | -0.0428 | -26.8507
-7 | -0.6285 | 0.01979 | -0.0383 | -31.7585
-6 | -0.6762 | 0.01305 | -0.0199 | -51.8161
-5.5 | -0.6703 | 0.01151 | -0.011 | -58.2363
-5 | -0.6104 | 0.01143 | -0.0089 | -53.4033
-4.5 | -0.5456 | 0.0115 | -0.0076 | -47.4435
-4 | -0.4785 | 0.01164 | -0.0069 | -41.1082
-3.5 | -0.4095 | 0.01173 | -0.0066 | -34.9105
-3 | -0.3408 | 0.01188 | -0.0064 | -28.6869
-2.5 | -0.2713 | 0.01175 | -0.0069 | -23.0894
-2 | -0.2023 | 0.01161 | -0.0075 | -17.4246
-1.5 | -0.1325 | 0.0115 | -0.0081 | -11.5217
-1 | -0.0628 | 0.01143 | -0.0089 | -5.4943
-0.5 | 0.0067 | 0.01141 | -0.0097 | 0.5872
0 | 0.0762 | 0.0114 | -0.0104 | 6.6842
0.5 | 0.1454 | 0.0115 | -0.0112 | 12.6435
1 | 0.2143 | 0.01158 | -0.0119 | 18.506
1.5 | 0.2837 | 0.01168 | -0.0126 | 24.2894
2 | 0.3533 | 0.01184 | -0.0132 | 29.8395
2.5 | 0.4212 | 0.01209 | -0.0137 | 34.8387
3 | 0.489 | 0.01219 | -0.0138 | 40.1148
3.5 | 0.5594 | 0.01237 | -0.0142 | 45.2223
4 | 0.6246 | 0.01261 | -0.0138 | 49.5321
4.5 | 0.6934 | 0.01271 | -0.0136 | 54.5555
5 | 0.7573 | 0.01261 | -0.0122 | 60.0555
5.5 | 0.8207 | 0.01275 | -0.0108 | 64.3686
6 | 0.8765 | 0.01269 | -0.0078 | 69.0701
6.5 | 0.9208 | 0.0129 | -0.0031 | 71.3798
7 | 0.9339 | 0.01375 | 0.0054 | 67.92
7.5 | 0.9074 | 0.01697 | 0.0154 | 53.4708
8 | 0.8748 | 0.02168 | 0.023 | 40.3506
8.5 | 0.8475 | 0.02689 | 0.0285 | 31.5173
9.5 | 0.821 | 0.03712 | 0.0353 | 22.1175
10 | 0.821 | 0.04195 | 0.0373 | 19.5709
10.5 | 0.8255 | 0.04674 | 0.0389 | 17.6615
11 | 0.8312 | 0.05161 | 0.0403 | 16.1054
11.5 | 0.8379 | 0.05655 | 0.0415 | 14.817
12 | 0.8512 | 0.06151 | 0.0417 | 13.8384

## 33. Re 750k Mach 0.00 (1)
BIGFOIL.COM POLAR EXPORT
NACA64-120 a=0.2
NACA64-120 a=0.2 |  |  |  | Cl Max: | 1.509 | at alpha= | 16.5 | deg
JavaFoil+Calcfoil stall+Eppler ext transition |  |  |  | L/D Max: | 97.218 | at alpha= | 7.5 | deg
Re: | 750000 |  |  | Cd Min: | 0.00771 | at alpha= | -0.5 | deg
Mach: | 0 |  |  | Cl=0 at alpha= | -0.54762 | deg
|  |  |  | @ Cl=0.1, Cd= | 0.0077746
|  |  |  | @ Cl=0.4, Cd= | 0.0080281
|  |  |  | @ Cl=0.6, Cd= | 0.008402
alpha (deg) | Cl | Cd | Cm | Cl/Cd
-20 | -1.271 | 0.15569 | 0.014 | -8.166
-19.5 | -1.276 | 0.14865 | 0.014 | -8.585
-19 | -1.292 | 0.133 | 0.014 | -9.716
-18.5 | -1.324 | 0.10799 | 0.015 | -12.264
-18 | -1.385 | 0.0734 | 0.017 | -18.866
-17.5 | -1.397 | 0.06337 | 0.017 | -22.048
-17 | -1.399 | 0.05709 | 0.016 | -24.506
-16.5 | -1.399 | 0.0513 | 0.016 | -27.276
-16 | -1.394 | 0.0467 | 0.015 | -29.848
-15.5 | -1.386 | 0.04227 | 0.015 | -32.779
-15 | -1.371 | 0.03969 | 0.014 | -34.534
-14.5 | -1.355 | 0.03659 | 0.014 | -37.019
-14 | -1.334 | 0.03401 | 0.013 | -39.226
-13.5 | -1.31 | 0.03189 | 0.012 | -41.095
-13 | -1.283 | 0.0301 | 0.012 | -42.641
-12.5 | -1.254 | 0.02814 | 0.011 | -44.552
-12 | -1.221 | 0.02657 | 0.01 | -45.944
-11.5 | -1.185 | 0.0251 | 0.01 | -47.216
-11 | -1.147 | 0.02349 | 0.009 | -48.851
-10.5 | -1.107 | 0.02218 | 0.008 | -49.907
-10 | -1.064 | 0.02102 | 0.007 | -50.597
-9.5 | -1.019 | 0.01992 | 0.007 | -51.135
-9 | -0.971 | 0.0189 | 0.006 | -51.389
-8.5 | -0.923 | 0.01794 | 0.005 | -51.418
-8 | -0.872 | 0.01707 | 0.004 | -51.076
-7.5 | -0.819 | 0.01624 | 0.004 | -50.453
-7 | -0.766 | 0.0154 | 0.003 | -49.701
-6.5 | -0.711 | 0.01473 | 0.002 | -48.222
-6 | -0.668 | 0.0085 | 0.001 | -78.573
-5.5 | -0.611 | 0.00789 | 0.001 | -77.366
-5 | -0.554 | 0.00824 | 0 | -67.231
-4.5 | -0.493 | 0.00807 | -0.001 | -61.083
-4 | -0.431 | 0.00799 | -0.002 | -53.949
-3.5 | -0.369 | 0.00783 | -0.003 | -47.163
-3 | -0.307 | 0.00782 | -0.004 | -39.255
-2.5 | -0.245 | 0.00781 | -0.004 | -31.39
-2 | -0.182 | 0.00779 | -0.005 | -23.4
-1.5 | -0.119 | 0.00779 | -0.006 | -15.328
-1 | -0.057 | 0.00773 | -0.007 | -7.314
-0.5 | 0.006 | 0.00771 | -0.008 | 0.826
0 | 0.069 | 0.00775 | -0.009 | 8.934
0.5 | 0.132 | 0.0078 | -0.009 | 16.95
1 | 0.195 | 0.0078 | -0.01 | 24.993
1.5 | 0.258 | 0.00785 | -0.011 | 32.834
2 | 0.321 | 0.0079 | -0.012 | 40.581
2.5 | 0.384 | 0.00801 | -0.013 | 47.889
3 | 0.446 | 0.00808 | -0.014 | 55.245
3.5 | 0.507 | 0.00824 | -0.015 | 61.537
4 | 0.564 | 0.00833 | -0.015 | 67.801
4.5 | 0.624 | 0.00845 | -0.016 | 73.825
5 | 0.683 | 0.00861 | -0.017 | 79.345
5.5 | 0.741 | 0.00877 | -0.018 | 84.494
6 | 0.798 | 0.00897 | -0.018 | 89.039
6.5 | 0.855 | 0.00924 | -0.019 | 92.563
7 | 0.91 | 0.00951 | -0.02 | 95.67
7.5 | 0.963 | 0.00991 | -0.021 | 97.218
8 | 0.997 | 0.01869 | -0.021 | 53.355
8.5 | 1.047 | 0.01969 | -0.022 | 53.187
9 | 1.096 | 0.02072 | -0.022 | 52.868
9.5 | 1.142 | 0.02183 | -0.023 | 52.331
10 | 1.187 | 0.02302 | -0.024 | 51.582
10.5 | 1.23 | 0.02432 | -0.024 | 50.581
11 | 1.271 | 0.02571 | -0.025 | 49.42
11.5 | 1.309 | 0.02727 | -0.026 | 47.989
12 | 1.345 | 0.02899 | -0.026 | 46.386
12.5 | 1.378 | 0.03076 | -0.027 | 44.787
13 | 1.406 | 0.03269 | -0.028 | 43.014
13.5 | 1.431 | 0.03464 | -0.028 | 41.307
14 | 1.452 | 0.03689 | -0.029 | 39.366
14.5 | 1.47 | 0.03937 | -0.029 | 37.344
15 | 1.485 | 0.04171 | -0.03 | 35.605
15.5 | 1.496 | 0.04468 | -0.031 | 33.488
16 | 1.504 | 0.04733 | -0.031 | 31.785
16.5 | 1.509 | 0.05041 | -0.032 | 29.927
17 | 1.509 | 0.05426 | -0.032 | 27.812
17.5 | 1.506 | 0.05809 | -0.033 | 25.924
18 | 1.498 | 0.0632 | -0.033 | 23.709
18.5 | 1.488 | 0.06838 | -0.033 | 21.766
19 | 1.474 | 0.07464 | -0.034 | 19.747
19.5 | 1.457 | 0.08104 | -0.034 | 17.983
20 | 1.42 | 0.09875 | -0.033 | 14.384

## 34. Re 750k Mach 0.00 (2)
BIGFOIL.COM POLAR EXPORT
NACA64-120 a=0.2
NACA64-120 a=0.2 |  |  |  | Cl Max: | 1.184 | at alpha= | 20 | deg
XFOIL ncrit=9 |  |  |  | L/D Max: | 94.2549 | at alpha= | 7 | deg
Re: | 750000 |  |  | Cd Min: | 0.10448 | at alpha= | 20 | deg
Mach: | 0 |  |  | Cl=0 at alpha= | -0.54882 | deg
|  |  |  | @ Cl=0.1, Cd= | 0.0083019
|  |  |  | @ Cl=0.4, Cd= | 0.0084968
|  |  |  | @ Cl=0.6, Cd= | 0.0087478
alpha (deg) | Cl | Cd | Cm | Cl/Cd
-20 | -1.1494 | 0.09432 | -0.0255 | -12.1862
-19.5 | -1.1453 | 0.08785 | -0.0285 | -13.037
-19 | -1.14 | 0.08167 | -0.0311 | -13.9586
-18.5 | -1.1323 | 0.07607 | -0.0331 | -14.885
-18 | -1.1224 | 0.07083 | -0.035 | -15.8464
-17.5 | -1.1104 | 0.06601 | -0.0365 | -16.8217
-17 | -1.0982 | 0.06159 | -0.0372 | -17.8308
-16.5 | -1.0866 | 0.05721 | -0.038 | -18.9932
-16 | -1.0716 | 0.0532 | -0.0386 | -20.1429
-15.5 | -1.055 | 0.04945 | -0.0391 | -21.3347
-15 | -1.037 | 0.04597 | -0.0393 | -22.5582
-14.5 | -1.0169 | 0.04276 | -0.0394 | -23.7816
-14 | -1.0037 | 0.03913 | -0.039 | -25.6504
-13.5 | -0.9735 | 0.03548 | -0.0421 | -27.438
-13 | -0.9568 | 0.03302 | -0.0404 | -28.9764
-12.5 | -0.9382 | 0.03068 | -0.0388 | -30.5802
-12 | -0.923 | 0.02807 | -0.0369 | -32.8821
-11.5 | -0.9078 | 0.02553 | -0.0348 | -35.5582
-11 | -0.8866 | 0.02347 | -0.0328 | -37.7759
-10.5 | -0.8658 | 0.02146 | -0.0305 | -40.3448
-10 | -0.8448 | 0.01957 | -0.028 | -43.1681
-9.5 | -0.8231 | 0.01788 | -0.0252 | -46.0347
-9 | -0.8018 | 0.01636 | -0.0219 | -49.0098
-8.5 | -0.7846 | 0.0149 | -0.0174 | -52.6577
-7.5 | -0.7393 | 0.01277 | -0.0085 | -57.8935
-7 | -0.7057 | 0.0116 | -0.0057 | -60.8362
-6.5 | -0.6738 | 0.01005 | -0.0029 | -67.0448
-6 | -0.6348 | 0.00878 | -0.001 | -72.3007
-5.5 | -0.5793 | 0.00858 | -0.0013 | -67.5175
-5 | -0.5222 | 0.0085 | -0.0017 | -61.4353
-4.5 | -0.4644 | 0.00844 | -0.0023 | -55.0237
-4 | -0.4068 | 0.00841 | -0.0028 | -48.371
-3.5 | -0.3482 | 0.00836 | -0.0035 | -41.6507
-3 | -0.2902 | 0.00842 | -0.0041 | -34.4656
-2.5 | -0.2312 | 0.0084 | -0.0048 | -27.5238
-2 | -0.1718 | 0.00836 | -0.0057 | -20.5502
-1.5 | -0.1128 | 0.00836 | -0.0066 | -13.4928
-1 | -0.0536 | 0.00828 | -0.0074 | -6.4734
-0.5 | 0.0058 | 0.00827 | -0.0083 | 0.70133
0.5 | 0.124 | 0.00831 | -0.01 | 14.9218
1 | 0.1834 | 0.00833 | -0.0109 | 22.0168
1.5 | 0.2425 | 0.00837 | -0.0117 | 28.9725
2 | 0.3012 | 0.00848 | -0.0125 | 35.5189
3 | 0.419 | 0.0085 | -0.0141 | 49.2941
3.5 | 0.4776 | 0.00868 | -0.0149 | 55.023
4 | 0.5359 | 0.00866 | -0.0156 | 61.8822
4.5 | 0.5937 | 0.00875 | -0.0162 | 67.8514
5 | 0.6511 | 0.00873 | -0.0167 | 74.5819
5.5 | 0.7079 | 0.00885 | -0.0171 | 79.9887
6 | 0.7638 | 0.00893 | -0.0174 | 85.5319
6.5 | 0.819 | 0.00904 | -0.0176 | 90.5973
7 | 0.8728 | 0.00926 | -0.0176 | 94.2549
7.5 | 0.9164 | 0.00995 | -0.0161 | 92.1005
8 | 0.939 | 0.01152 | -0.0117 | 81.5104
8.5 | 0.9498 | 0.01296 | -0.0053 | 73.287
9 | 0.949 | 0.01477 | 0.0021 | 64.2519
9.5 | 0.954 | 0.0169 | 0.0074 | 56.4497
10 | 0.9627 | 0.01917 | 0.0116 | 50.2191
10.5 | 0.9719 | 0.02162 | 0.0152 | 44.9537
11 | 0.9789 | 0.02436 | 0.0186 | 40.1847
11.5 | 0.9854 | 0.02707 | 0.0221 | 36.4019
12.5 | 1.0315 | 0.03317 | 0.0212 | 31.0974
13 | 1.0483 | 0.03629 | 0.022 | 28.8867
13.5 | 1.061 | 0.03989 | 0.0227 | 26.5981
14 | 1.0784 | 0.04322 | 0.023 | 24.9514
14.5 | 1.0907 | 0.04716 | 0.0232 | 23.1277
15 | 1.0994 | 0.05159 | 0.0232 | 21.3103
15.5 | 1.1149 | 0.05552 | 0.0229 | 20.0811
16 | 1.1279 | 0.05982 | 0.0223 | 18.8549
16.5 | 1.1378 | 0.0646 | 0.0215 | 17.613
17 | 1.1392 | 0.07041 | 0.0204 | 16.1795
17.5 | 1.1515 | 0.07523 | 0.0191 | 15.3064
18 | 1.1619 | 0.0804 | 0.0176 | 14.4515
18.5 | 1.1701 | 0.08598 | 0.0157 | 13.609
19 | 1.176 | 0.09199 | 0.0135 | 12.784
19.5 | 1.1804 | 0.09827 | 0.0111 | 12.0118
20 | 1.184 | 0.10448 | 0.0087 | 11.3323

## 35. Re 750k Mach 0.10 (1)
BIGFOIL.COM POLAR EXPORT
NACA64-120 a=0.2
NACA64-120 a=0.2 |  |  |  | Cl Max: | 1.492 | at alpha= | 16.5 | deg
JavaFoil+Calcfoil stall+Eppler ext transition |  |  |  | L/D Max: | 96.475 | at alpha= | 7.5 | deg
Re: | 750000 |  |  | Cd Min: | 0.00774 | at alpha= | 0 | deg
Mach: | 0.1 |  |  | Cl=0 at alpha= | -0.54762 | deg
|  |  |  | @ Cl=0.1, Cd= | 0.007759
|  |  |  | @ Cl=0.4, Cd= | 0.0080489
|  |  |  | @ Cl=0.6, Cd= | 0.008426
alpha (deg) | Cl | Cd | Cm | Cl/Cd
-20 | -1.233 | 0.16309 | 0.013 | -7.558
-19.5 | -1.246 | 0.15174 | 0.014 | -8.209
-19 | -1.253 | 0.14333 | 0.013 | -8.743
-18.5 | -1.267 | 0.12959 | 0.014 | -9.776
-18 | -1.314 | 0.09773 | 0.015 | -13.449
-17.5 | -1.367 | 0.06904 | 0.016 | -19.794
-17 | -1.377 | 0.06027 | 0.016 | -22.849
-16.5 | -1.381 | 0.05353 | 0.016 | -25.795
-16 | -1.379 | 0.04834 | 0.015 | -28.53
-15.5 | -1.372 | 0.04449 | 0.015 | -30.837
-15 | -1.362 | 0.04069 | 0.014 | -33.468
-14.5 | -1.348 | 0.03762 | 0.014 | -35.824
-14 | -1.33 | 0.03469 | 0.013 | -38.324
-13.5 | -1.307 | 0.03247 | 0.012 | -40.267
-13 | -1.282 | 0.03056 | 0.012 | -41.944
-12.5 | -1.253 | 0.02871 | 0.011 | -43.625
-12 | -1.221 | 0.02699 | 0.01 | -45.241
-11.5 | -1.186 | 0.02546 | 0.01 | -46.603
-11 | -1.149 | 0.0238 | 0.009 | -48.29
-10.5 | -1.109 | 0.02246 | 0.008 | -49.388
-10 | -1.066 | 0.02129 | 0.007 | -50.096
-9.5 | -1.022 | 0.02014 | 0.007 | -50.727
-9 | -0.975 | 0.0191 | 0.006 | -51.042
-8.5 | -0.926 | 0.01812 | 0.005 | -51.112
-8 | -0.875 | 0.01728 | 0.004 | -50.647
-7.5 | -0.822 | 0.01641 | 0.004 | -50.127
-7 | -0.769 | 0.01554 | 0.003 | -49.444
-6.5 | -0.714 | 0.01484 | 0.002 | -48.085
-6 | -0.671 | 0.00853 | 0.001 | -78.645
-5.5 | -0.613 | 0.00837 | 0.001 | -73.216
-5 | -0.556 | 0.00823 | 0 | -67.61
-4.5 | -0.495 | 0.00809 | -0.001 | -61.161
-4 | -0.433 | 0.00802 | -0.002 | -54.012
-3.5 | -0.371 | 0.00791 | -0.003 | -46.899
-3 | -0.308 | 0.00785 | -0.004 | -39.282
-2.5 | -0.246 | 0.00778 | -0.004 | -31.639
-2 | -0.183 | 0.00776 | -0.005 | -23.587
-1.5 | -0.12 | 0.00777 | -0.006 | -15.446
-1 | -0.057 | 0.00776 | -0.007 | -7.318
-0.5 | 0.006 | 0.00779 | -0.008 | 0.822
0 | 0.07 | 0.00774 | -0.009 | 8.996
0.5 | 0.133 | 0.00778 | -0.01 | 17.075
1 | 0.196 | 0.00784 | -0.01 | 25.011
1.5 | 0.259 | 0.00788 | -0.011 | 32.875
2 | 0.322 | 0.00796 | -0.012 | 40.516
2.5 | 0.386 | 0.00802 | -0.013 | 48.047
3 | 0.449 | 0.00815 | -0.014 | 55.07
3.5 | 0.507 | 0.00781 | -0.015 | 64.872
4 | 0.567 | 0.00836 | -0.015 | 67.816
4.5 | 0.627 | 0.00848 | -0.016 | 73.937
5 | 0.686 | 0.00864 | -0.017 | 79.39
5.5 | 0.744 | 0.00881 | -0.018 | 84.486
6 | 0.802 | 0.00902 | -0.018 | 88.895
6.5 | 0.858 | 0.00929 | -0.019 | 92.405
7 | 0.913 | 0.00959 | -0.02 | 95.245
7.5 | 0.967 | 0.01003 | -0.021 | 96.475
8 | 1.001 | 0.0189 | -0.021 | 52.958
8.5 | 1.051 | 0.0199 | -0.022 | 52.823
9 | 1.099 | 0.02095 | -0.022 | 52.471
9.5 | 1.146 | 0.02207 | -0.023 | 51.914
10 | 1.191 | 0.0233 | -0.024 | 51.092
10.5 | 1.233 | 0.02462 | -0.025 | 50.079
11 | 1.273 | 0.02605 | -0.025 | 48.877
11.5 | 1.311 | 0.02763 | -0.026 | 47.451
12 | 1.346 | 0.02943 | -0.027 | 45.739
12.5 | 1.378 | 0.03125 | -0.027 | 44.096
13 | 1.405 | 0.03322 | -0.028 | 42.302
13.5 | 1.429 | 0.0354 | -0.028 | 40.353
14 | 1.449 | 0.03758 | -0.029 | 38.543
14.5 | 1.464 | 0.04013 | -0.03 | 36.495
15 | 1.477 | 0.04255 | -0.03 | 34.723
15.5 | 1.486 | 0.04555 | -0.031 | 32.625
16 | 1.491 | 0.0484 | -0.031 | 30.811
16.5 | 1.492 | 0.05208 | -0.032 | 28.651
17 | 1.49 | 0.05582 | -0.032 | 26.688
17.5 | 1.483 | 0.05969 | -0.033 | 24.855
18 | 1.471 | 0.06566 | -0.033 | 22.406
18.5 | 1.456 | 0.07168 | -0.033 | 20.308
19 | 1.435 | 0.07965 | -0.033 | 18.01
19.5 | 1.408 | 0.09055 | -0.033 | 15.551
20 | 1.342 | 0.12415 | -0.031 | 10.81

## 36. Re 750k Mach 0.10 (2)
BIGFOIL.COM POLAR EXPORT
NACA64-120 a=0.2
NACA64-120 a=0.2 |  |  |  | Cl Max: | 1.1756 | at alpha= | 20 | deg
XFOIL ncrit=9 |  |  |  | L/D Max: | 94.0729 | at alpha= | 7 | deg
Re: | 750000 |  |  | Cd Min: | 0.10758 | at alpha= | 20 | deg
Mach: | 0.1 |  |  | Cl=0 at alpha= | -0.54858 | deg
|  |  |  | @ Cl=0.1, Cd= | 0.0083633
|  |  |  | @ Cl=0.4, Cd= | 0.0085537
|  |  |  | @ Cl=0.6, Cd= | 0.0088178
alpha (deg) | Cl | Cd | Cm | Cl/Cd
-20 | -1.1336 | 0.09846 | -0.0247 | -11.5133
-19.5 | -1.1317 | 0.09149 | -0.0281 | -12.3697
-19 | -1.1284 | 0.08486 | -0.031 | -13.2972
-18.5 | -1.1222 | 0.07887 | -0.0333 | -14.2285
-18 | -1.1138 | 0.07332 | -0.0353 | -15.1909
-17.5 | -1.103 | 0.06821 | -0.0369 | -16.1706
-17 | -1.0903 | 0.0635 | -0.0382 | -17.1701
-16.5 | -1.0803 | 0.05899 | -0.0387 | -18.3133
-16 | -1.0656 | 0.05488 | -0.0394 | -19.4169
-15.5 | -1.0492 | 0.05101 | -0.0399 | -20.5685
-15 | -1.0317 | 0.04737 | -0.0402 | -21.7796
-14.5 | -1.0125 | 0.04399 | -0.0403 | -23.0166
-13.5 | -0.9676 | 0.03661 | -0.0433 | -26.4299
-13 | -0.952 | 0.03403 | -0.0415 | -27.9753
-12.5 | -0.9338 | 0.03158 | -0.0398 | -29.5693
-12 | -0.916 | 0.02907 | -0.0381 | -31.5101
-11.5 | -0.9033 | 0.02628 | -0.0359 | -34.3721
-11 | -0.8828 | 0.02412 | -0.034 | -36.6003
-10.5 | -0.8607 | 0.02213 | -0.0318 | -38.8929
-10 | -0.8415 | 0.02007 | -0.0292 | -41.9283
-9.5 | -0.8193 | 0.01832 | -0.0265 | -44.7216
-9 | -0.7979 | 0.01672 | -0.0233 | -47.7213
-8.5 | -0.78 | 0.01521 | -0.0191 | -51.2821
-8 | -0.7664 | 0.01396 | -0.0134 | -54.8997
-7.5 | -0.7399 | 0.01292 | -0.0094 | -57.2678
-7 | -0.7067 | 0.01178 | -0.0065 | -59.9915
-6.5 | -0.6754 | 0.01023 | -0.0035 | -66.0215
-6 | -0.6388 | 0.00883 | -0.0012 | -72.3443
-5.5 | -0.5829 | 0.00861 | -0.0014 | -67.7003
-5 | -0.5256 | 0.00854 | -0.0018 | -61.5457
-4.5 | -0.4674 | 0.00846 | -0.0024 | -55.2482
-4 | -0.4094 | 0.00845 | -0.0029 | -48.4497
-3.5 | -0.3503 | 0.00839 | -0.0036 | -41.7521
-3 | -0.292 | 0.00847 | -0.0041 | -34.4746
-2.5 | -0.2326 | 0.00843 | -0.0049 | -27.5919
-2 | -0.1729 | 0.00839 | -0.0058 | -20.6079
-1 | -0.0539 | 0.00831 | -0.0075 | -6.4862
-0.5 | 0.0058 | 0.0083 | -0.0083 | 0.6988
0 | 0.0653 | 0.00841 | -0.0092 | 7.7646
0.5 | 0.1248 | 0.00833 | -0.01 | 14.982
1 | 0.1845 | 0.00835 | -0.0109 | 22.0958
1.5 | 0.2441 | 0.00842 | -0.0118 | 28.9905
2 | 0.3031 | 0.00851 | -0.0126 | 35.6169
2.5 | 0.3628 | 0.00856 | -0.0134 | 42.3832
3 | 0.4216 | 0.00855 | -0.0141 | 49.3099
3.5 | 0.4806 | 0.00871 | -0.0149 | 55.178
4 | 0.5393 | 0.0087 | -0.0156 | 61.9885
4.5 | 0.5975 | 0.00882 | -0.0162 | 67.7438
5 | 0.6551 | 0.00877 | -0.0166 | 74.6978
5.5 | 0.7125 | 0.00889 | -0.0171 | 80.1462
6 | 0.7686 | 0.00896 | -0.0173 | 85.7812
6.5 | 0.8242 | 0.00908 | -0.0175 | 90.7709
7 | 0.8777 | 0.00933 | -0.0173 | 94.0729
7.5 | 0.9191 | 0.01012 | -0.0154 | 90.8202
8 | 0.9404 | 0.0117 | -0.0107 | 80.3761
8.5 | 0.9454 | 0.0132 | -0.0033 | 71.6212
9 | 0.9446 | 0.01518 | 0.0037 | 62.2266
9.5 | 0.9502 | 0.01739 | 0.0088 | 54.6406
10 | 0.9583 | 0.01978 | 0.0129 | 48.4479
10.5 | 0.9668 | 0.02236 | 0.0165 | 43.2379
11 | 0.973 | 0.02522 | 0.0198 | 38.5805
11.5 | 0.9805 | 0.02795 | 0.0231 | 35.0805
12.5 | 1.0273 | 0.03419 | 0.0221 | 30.0468
13 | 1.0426 | 0.03751 | 0.0229 | 27.7953
13.5 | 1.0561 | 0.04114 | 0.0235 | 25.6709
14 | 1.0729 | 0.04461 | 0.0238 | 24.0507
14.5 | 1.0828 | 0.04888 | 0.0239 | 22.1522
15 | 1.0938 | 0.05318 | 0.0238 | 20.5679
15.5 | 1.1088 | 0.05725 | 0.0234 | 19.3677
16 | 1.1214 | 0.06168 | 0.0228 | 18.1809
16.5 | 1.1299 | 0.06673 | 0.0219 | 16.9324
17 | 1.1324 | 0.07251 | 0.0208 | 15.6172
17.5 | 1.1444 | 0.07751 | 0.0194 | 14.7645
18 | 1.1535 | 0.08296 | 0.0177 | 13.9043
18.5 | 1.161 | 0.08877 | 0.0157 | 13.0787
19 | 1.1665 | 0.09495 | 0.0134 | 12.2854
19.5 | 1.1707 | 0.10125 | 0.0109 | 11.5625
20 | 1.1756 | 0.10758 | 0.0083 | 10.9277

## 37. Re 750k Mach 0.25 (1)
BIGFOIL.COM POLAR EXPORT
NACA64-120 a=0.2
NACA64-120 a=0.2 |  |  |  | Cl Max: | 1.41 | at alpha= | 14 | deg
JavaFoil+Calcfoil stall+Eppler ext transition |  |  |  | L/D Max: | 93.858 | at alpha= | 7.5 | deg
Re: | 750000 |  |  | Cd Min: | 0.00759 | at alpha= | 3 | deg
Mach: | 0.25 |  |  | Cl=0 at alpha= | -0.55385 | deg
|  |  |  | @ Cl=0.1, Cd= | 0.00793
|  |  |  | @ Cl=0.4, Cd= | 0.0081887
|  |  |  | @ Cl=0.6, Cd= | 0.0086416
alpha (deg) | Cl | Cd | Cm | Cl/Cd
-19.5 | -0.977 | 0.18019 | 0.011 | -5.421
-19 | -1.011 | 0.16981 | 0.011 | -5.953
-18.5 | -1.042 | 0.16081 | 0.011 | -6.478
-18 | -1.067 | 0.15219 | 0.01 | -7.014
-17.5 | -1.093 | 0.14231 | 0.011 | -7.68
-17 | -1.113 | 0.13309 | 0.011 | -8.363
-16.5 | -1.135 | 0.12078 | 0.011 | -9.398
-16 | -1.157 | 0.10706 | 0.012 | -10.809
-15.5 | -1.26 | 0.05921 | 0.014 | -21.282
-15 | -1.279 | 0.04993 | 0.014 | -25.612
-14.5 | -1.285 | 0.04415 | 0.014 | -29.114
-14 | -1.283 | 0.04009 | 0.013 | -31.996
-13.5 | -1.275 | 0.03633 | 0.013 | -35.106
-13 | -1.26 | 0.03385 | 0.012 | -37.231
-12.5 | -1.241 | 0.03151 | 0.011 | -39.372
-12 | -1.216 | 0.02957 | 0.011 | -41.134
-11.5 | -1.188 | 0.02758 | 0.01 | -43.067
-11 | -1.155 | 0.02575 | 0.009 | -44.866
-10.5 | -1.119 | 0.02417 | 0.008 | -46.295
-10 | -1.079 | 0.02275 | 0.008 | -47.442
-9.5 | -1.037 | 0.02146 | 0.007 | -48.301
-9 | -0.991 | 0.0203 | 0.006 | -48.819
-8.5 | -0.943 | 0.01923 | 0.005 | -49.033
-8 | -0.892 | 0.0182 | 0.005 | -49.017
-7.5 | -0.839 | 0.01774 | 0.004 | -47.275
-7 | -0.785 | 0.01633 | 0.003 | -48.063
-6.5 | -0.729 | 0.01556 | 0.002 | -46.87
-6 | -0.686 | 0.00881 | 0.001 | -77.838
-5.5 | -0.627 | 0.00862 | 0.001 | -72.727
-5 | -0.567 | 0.00846 | 0 | -66.959
-4.5 | -0.506 | 0.00788 | -0.001 | -64.251
-4 | -0.445 | 0.00817 | -0.002 | -54.436
-3.5 | -0.381 | 0.00806 | -0.003 | -47.276
-3 | -0.317 | 0.00798 | -0.004 | -39.722
-2.5 | -0.253 | 0.00793 | -0.005 | -31.932
-2 | -0.188 | 0.0079 | -0.005 | -23.819
-1.5 | -0.123 | 0.00784 | -0.006 | -15.722
-1 | -0.058 | 0.00789 | -0.007 | -7.396
-0.5 | 0.007 | 0.00787 | -0.008 | 0.836
0 | 0.072 | 0.00793 | -0.009 | 9.026
0.5 | 0.136 | 0.00793 | -0.01 | 17.215
1 | 0.201 | 0.00797 | -0.011 | 25.266
1.5 | 0.266 | 0.00802 | -0.012 | 33.2
2 | 0.331 | 0.00811 | -0.012 | 40.869
2.5 | 0.396 | 0.00823 | -0.013 | 48.154
3 | 0.458 | 0.00759 | -0.014 | 60.283
3.5 | 0.518 | 0.00845 | -0.015 | 61.322
4 | 0.58 | 0.00859 | -0.016 | 67.541
4.5 | 0.642 | 0.00875 | -0.016 | 73.364
5 | 0.702 | 0.0089 | -0.017 | 78.859
5.5 | 0.761 | 0.00914 | -0.018 | 83.283
6 | 0.82 | 0.00939 | -0.019 | 87.31
6.5 | 0.878 | 0.00966 | -0.02 | 90.805
7 | 0.933 | 0.01006 | -0.02 | 92.749
7.5 | 0.987 | 0.01052 | -0.021 | 93.858
8 | 1.021 | 0.01996 | -0.021 | 51.167
8.5 | 1.071 | 0.02111 | -0.022 | 50.739
9 | 1.119 | 0.02233 | -0.023 | 50.107
9.5 | 1.164 | 0.02362 | -0.024 | 49.295
10 | 1.207 | 0.02497 | -0.024 | 48.337
10.5 | 1.247 | 0.0265 | -0.025 | 47.063
11 | 1.284 | 0.02821 | -0.026 | 45.508
11.5 | 1.317 | 0.02995 | -0.026 | 43.986
12 | 1.347 | 0.03223 | -0.027 | 41.782
12.5 | 1.372 | 0.0344 | -0.028 | 39.88
13 | 1.39 | 0.0368 | -0.028 | 37.768
13.5 | 1.402 | 0.03928 | -0.029 | 35.699
14 | 1.41 | 0.04203 | -0.03 | 33.541
14.5 | 1.41 | 0.0453 | -0.03 | 31.134
15 | 1.405 | 0.0488 | -0.031 | 28.797
15.5 | 1.394 | 0.053 | -0.031 | 26.297
16 | 1.374 | 0.05821 | -0.032 | 23.606
16.5 | 1.35 | 0.0635 | -0.032 | 21.264
17 | 1.314 | 0.07226 | -0.032 | 18.181
17.5 | 1.21 | 0.11334 | -0.028 | 10.676
18 | 1.142 | 0.14226 | -0.024 | 8.027
18.5 | 1.099 | 0.1562 | -0.022 | 7.033
19 | 1.053 | 0.16963 | -0.02 | 6.208

## 38. Re 750k Mach 0.25 (2)
BIGFOIL.COM POLAR EXPORT
NACA64-120 a=0.2
NACA64-120 a=0.2 |  |  |  | Cl Max: | 1.1183 | at alpha= | 19.5 | deg
XFOIL ncrit=9 |  |  |  | L/D Max: | 92.8674 | at alpha= | 7 | deg
Re: | 750000 |  |  | Cd Min: | 0.13169 | at alpha= | -20 | deg
Mach: | 0.25 |  |  | Cl=0 at alpha= | -0.54746 | deg
|  |  |  | @ Cl=0.1, Cd= | 0.0085252
|  |  |  | @ Cl=0.4, Cd= | 0.0087649
|  |  |  | @ Cl=0.6, Cd= | 0.008986
alpha (deg) | Cl | Cd | Cm | Cl/Cd
-20 | -0.9922 | 0.13169 | -0.0108 | -7.5344
-19.5 | -1.0129 | 0.11943 | -0.0185 | -8.4811
-19 | -1.0295 | 0.10833 | -0.025 | -9.5034
-18.5 | -1.0406 | 0.09857 | -0.0302 | -10.557
-18 | -1.0468 | 0.08996 | -0.0344 | -11.6363
-17.5 | -1.0489 | 0.08225 | -0.0377 | -12.7526
-17 | -1.0466 | 0.07544 | -0.0402 | -13.8733
-16.5 | -1.0396 | 0.06942 | -0.0421 | -14.9755
-16 | -1.0311 | 0.06426 | -0.043 | -16.0458
-15.5 | -1.0182 | 0.05948 | -0.0439 | -17.1184
-15 | -1.0031 | 0.05509 | -0.0445 | -18.2084
-14.5 | -0.9862 | 0.05101 | -0.0448 | -19.3335
-14 | -0.9674 | 0.04725 | -0.0449 | -20.4741
-13.5 | -0.9369 | 0.04323 | -0.0479 | -21.6724
-12.5 | -0.9087 | 0.03676 | -0.045 | -24.7198
-12 | -0.8894 | 0.03391 | -0.0436 | -26.2283
-11.5 | -0.8763 | 0.03077 | -0.0418 | -28.479
-11 | -0.8601 | 0.02796 | -0.0398 | -30.7618
-10.5 | -0.8389 | 0.02558 | -0.0379 | -32.7952
-10 | -0.8214 | 0.02311 | -0.0354 | -35.5431
-9.5 | -0.7989 | 0.02102 | -0.033 | -38.0067
-9 | -0.7787 | 0.01894 | -0.0301 | -41.114
-8.5 | -0.7584 | 0.01708 | -0.0267 | -44.4028
-8 | -0.7432 | 0.01526 | -0.0222 | -48.7025
-7.5 | -0.7303 | 0.0138 | -0.0164 | -52.9203
-7 | -0.7094 | 0.01268 | -0.0111 | -55.9464
-6.5 | -0.6815 | 0.01124 | -0.0071 | -60.6317
-6 | -0.6567 | 0.00923 | -0.0029 | -71.1484
-5.5 | -0.6026 | 0.00883 | -0.0024 | -68.2446
-5 | -0.5437 | 0.0087 | -0.0025 | -62.4943
-4.5 | -0.4837 | 0.00863 | -0.0029 | -56.0487
-4 | -0.4234 | 0.00861 | -0.0034 | -49.1754
-3.5 | -0.362 | 0.00862 | -0.004 | -41.9954
-3 | -0.3019 | 0.00874 | -0.0044 | -34.5423
-2.5 | -0.2404 | 0.00859 | -0.0052 | -27.986
-2 | -0.179 | 0.00858 | -0.006 | -20.8625
-1.5 | -0.1171 | 0.00856 | -0.0069 | -13.6799
-1 | -0.0553 | 0.0085 | -0.0078 | -6.5059
-0.5 | 0.0058 | 0.0085 | -0.0085 | 0.68235
0 | 0.0676 | 0.00852 | -0.0095 | 7.9343
0.5 | 0.1295 | 0.00853 | -0.0104 | 15.1817
1 | 0.1907 | 0.00853 | -0.0112 | 22.3564
1.5 | 0.2521 | 0.00867 | -0.012 | 29.0773
2 | 0.3137 | 0.00868 | -0.0129 | 36.1406
2.5 | 0.3751 | 0.00872 | -0.0137 | 43.0161
3 | 0.4361 | 0.00883 | -0.0144 | 49.3884
3.5 | 0.497 | 0.00888 | -0.0151 | 55.9685
4 | 0.5581 | 0.00893 | -0.0157 | 62.4972
4.5 | 0.618 | 0.00901 | -0.0161 | 68.5905
5 | 0.6776 | 0.00903 | -0.0164 | 75.0388
5.5 | 0.7372 | 0.00912 | -0.0168 | 80.8333
6 | 0.7949 | 0.00919 | -0.0167 | 86.4962
6.5 | 0.8514 | 0.00938 | -0.0165 | 90.7676
7 | 0.9036 | 0.00973 | -0.0156 | 92.8674
7.5 | 0.9295 | 0.01111 | -0.011 | 83.6634
8 | 0.9305 | 0.01277 | -0.0026 | 72.8661
8.5 | 0.9251 | 0.01499 | 0.0052 | 61.7145
9 | 0.9241 | 0.01766 | 0.011 | 52.3273
9.5 | 0.928 | 0.02047 | 0.0154 | 45.3346
10 | 0.9337 | 0.02346 | 0.0191 | 39.7997
11 | 0.9457 | 0.02982 | 0.0253 | 31.7136
11.5 | 0.9548 | 0.03293 | 0.0281 | 28.9948
12.5 | 1.0026 | 0.04003 | 0.0264 | 25.0462
13 | 1.0128 | 0.04423 | 0.027 | 22.8985
13.5 | 1.0296 | 0.04804 | 0.0273 | 21.4321
14 | 1.0424 | 0.05234 | 0.0273 | 19.9159
14.5 | 1.0499 | 0.05734 | 0.0271 | 18.3101
15 | 1.0629 | 0.06197 | 0.0266 | 17.1518
15.5 | 1.0743 | 0.06694 | 0.0259 | 16.0487
16 | 1.0823 | 0.07242 | 0.0248 | 14.9448
16.5 | 1.0862 | 0.07844 | 0.0235 | 13.8475
17 | 1.0972 | 0.08399 | 0.0219 | 13.0635
17.5 | 1.105 | 0.0901 | 0.0199 | 12.2642
18 | 1.1114 | 0.09654 | 0.0175 | 11.5123
18.5 | 1.1156 | 0.1034 | 0.0147 | 10.7892
19 | 1.1179 | 0.11042 | 0.0118 | 10.1241
19.5 | 1.1183 | 0.11823 | 0.008 | 9.4587
20 | 1.1159 | 0.1267 | 0.0035 | 8.8074

## 39. Re 750k Mach 0.50 (1)
BIGFOIL.COM POLAR EXPORT
NACA64-120 a=0.2
NACA64-120 a=0.2 |  |  |  | Cl Max: | 1.176 | at alpha= | 9.5 | deg
JavaFoil+Calcfoil stall+Eppler ext transition |  |  |  | L/D Max: | 81.022 | at alpha= | 6.5 | deg
Re: | 750000 |  |  | Cd Min: | 0.00825 | at alpha= | 0 | deg
Mach: | 0.5 |  |  | Cl=0 at alpha= | -0.54861 | deg
|  |  |  | @ Cl=0.1, Cd= | 0.0083458
|  |  |  | @ Cl=0.4, Cd= | 0.0089977
|  |  |  | @ Cl=0.6, Cd= | 0.0096057
alpha (deg) | Cl | Cd | Cm | Cl/Cd
-20 | -1.106 | 0.2171 | 0.015 | -5.093
-19.5 | -1.077 | 0.2056 | 0.014 | -5.239
-19 | -1.049 | 0.20209 | 0.014 | -5.193
-18.5 | -1.022 | 0.19851 | 0.013 | -5.149
-18 | -0.995 | 0.20075 | 0.013 | -4.956
-17.5 | -0.964 | 0.19188 | 0.012 | -5.025
-17 | -0.936 | 0.17842 | 0.011 | -5.248
-16.5 | -0.909 | 0.17111 | 0.011 | -5.31
-16 | -0.879 | 0.17055 | 0.01 | -5.155
-15.5 | -0.851 | 0.16494 | 0.01 | -5.158
-15 | -0.823 | 0.15884 | 0.009 | -5.18
-14.5 | -0.796 | 0.15154 | 0.009 | -5.25
-14 | -0.765 | 0.14133 | 0.008 | -5.416
-13.5 | -0.737 | 0.13653 | 0.007 | -5.401
-13 | -0.71 | 0.13274 | 0.007 | -5.346
-12.5 | -0.682 | 0.12674 | 0.006 | -5.378
-12 | -0.652 | 0.11614 | 0.005 | -5.616
-11.5 | -0.624 | 0.11411 | 0.005 | -5.47
-11 | -0.596 | 0.10113 | 0.005 | -5.895
-10.5 | -0.568 | 0.0846 | 0.004 | -6.71
-10 | -0.851 | 0.06844 | 0.004 | -12.44
-9.5 | -1.018 | 0.0299 | 0.008 | -34.036
-9 | -1.013 | 0.02743 | 0.007 | -36.912
-8.5 | -0.988 | 0.02522 | 0.006 | -39.167
-8 | -0.95 | 0.0234 | 0.005 | -40.587
-7.5 | -0.902 | 0.02185 | 0.004 | -41.301
-7 | -0.85 | 0.02043 | 0.003 | -41.596
-6.5 | -0.794 | 0.0192 | 0.002 | -41.336
-6 | -0.735 | 0.01793 | 0.002 | -40.988
-5.5 | -0.685 | 0.00992 | 0.001 | -69.102
-5 | -0.621 | 0.00959 | 0 | -64.8
-4.5 | -0.555 | 0.00934 | -0.001 | -59.459
-4 | -0.488 | 0.00914 | -0.002 | -53.382
-3.5 | -0.419 | 0.00891 | -0.003 | -47.043
-3 | -0.35 | 0.00878 | -0.004 | -39.834
-2.5 | -0.28 | 0.0087 | -0.005 | -32.225
-2 | -0.209 | 0.0083 | -0.006 | -25.209
-1.5 | -0.138 | 0.00852 | -0.007 | -16.184
-1 | -0.065 | 0.00852 | -0.008 | -7.658
-0.5 | 0.007 | 0.00852 | -0.009 | 0.863
0 | 0.08 | 0.00825 | -0.01 | 9.641
0.5 | 0.151 | 0.00859 | -0.011 | 17.597
1 | 0.223 | 0.0087 | -0.012 | 25.569
1.5 | 0.294 | 0.00879 | -0.013 | 33.414
2 | 0.364 | 0.0089 | -0.014 | 40.916
2.5 | 0.434 | 0.00909 | -0.015 | 47.822
3 | 0.504 | 0.00927 | -0.015 | 54.429
3.5 | 0.57 | 0.00951 | -0.016 | 60.009
4 | 0.639 | 0.00973 | -0.017 | 65.601
4.5 | 0.706 | 0.01006 | -0.018 | 70.148
5 | 0.771 | 0.0104 | -0.019 | 74.13
5.5 | 0.835 | 0.01076 | -0.02 | 77.575
6 | 0.897 | 0.01122 | -0.021 | 79.945
6.5 | 0.957 | 0.01182 | -0.022 | 81.022
7 | 0.997 | 0.02262 | -0.022 | 44.091
7.5 | 1.049 | 0.02422 | -0.023 | 43.311
8 | 1.095 | 0.02587 | -0.024 | 42.328
8.5 | 1.134 | 0.02792 | -0.024 | 40.618
9 | 1.163 | 0.03011 | -0.025 | 38.621
9.5 | 1.176 | 0.03297 | -0.026 | 35.68
10 | 1.164 | 0.03631 | -0.027 | 32.061
10.5 | 1.096 | 0.04003 | -0.027 | 27.386
11 | 0.657 | 0.09777 | -0.013 | 6.72
11.5 | 0.685 | 0.10535 | -0.013 | 6.503
12 | 0.714 | 0.11492 | -0.014 | 6.209
12.5 | 0.741 | 0.11872 | -0.015 | 6.244
13 | 0.769 | 0.12904 | -0.015 | 5.963
13.5 | 0.798 | 0.13572 | -0.017 | 5.883
14 | 0.826 | 0.1412 | -0.017 | 5.851
14.5 | 0.854 | 0.14852 | -0.018 | 5.752

## 40. Re 750k Mach 0.50 (2)
BIGFOIL.COM POLAR EXPORT
NACA64-120 a=0.2
NACA64-120 a=0.2 |  |  |  | Cl Max: | 0.9347 | at alpha= | 6.5 | deg
XFOIL ncrit=9 |  |  |  | L/D Max: | 84.3396 | at alpha= | 6 | deg
Re: | 750000 |  |  | Cd Min: | 0.19971 | at alpha= | -18 | deg
Mach: | 0.5 |  |  | Cl=0 at alpha= | -0.55177 | deg
|  |  |  | @ Cl=0.1, Cd= | 0.0094404
|  |  |  | @ Cl=0.4, Cd= | 0.0097775
|  |  |  | @ Cl=0.6, Cd= | 0.010135
alpha (deg) | Cl | Cd | Cm | Cl/Cd
-18 | -0.6325 | 0.19971 | 0.0197 | -3.1671
-17.5 | -0.624 | 0.18819 | 0.0131 | -3.3158
-17 | -0.6323 | 0.17256 | 0.0043 | -3.6642
-16 | -0.6258 | 0.15009 | -0.0104 | -4.1695
-15.5 | -0.6981 | 0.12597 | -0.0252 | -5.5418
-15 | -0.7413 | 0.10942 | -0.0358 | -6.7748
-14.5 | -0.7748 | 0.09545 | -0.0445 | -8.1173
-14 | -0.796 | 0.08425 | -0.0506 | -9.4481
-13.5 | -0.8091 | 0.0748 | -0.0548 | -10.8168
-13 | -0.8144 | 0.06682 | -0.0575 | -12.188
-12.5 | -0.8122 | 0.06014 | -0.0587 | -13.5052
-12 | -0.8017 | 0.05468 | -0.0587 | -14.6617
-11.5 | -0.7848 | 0.0501 | -0.058 | -15.6647
-11 | -0.7695 | 0.04571 | -0.057 | -16.8344
-10.5 | -0.7508 | 0.04178 | -0.0557 | -17.9703
-10 | -0.7298 | 0.03816 | -0.0542 | -19.1247
-9.5 | -0.7161 | 0.03426 | -0.0523 | -20.9019
-9 | -0.6959 | 0.03102 | -0.0501 | -22.4339
-8.5 | -0.6799 | 0.02773 | -0.0475 | -24.5186
-8 | -0.6619 | 0.02474 | -0.0446 | -26.7542
-7.5 | -0.6481 | 0.02172 | -0.0411 | -29.8389
-7 | -0.6376 | 0.0187 | -0.037 | -34.0963
-6.5 | -0.634 | 0.01573 | -0.0316 | -40.3051
-6 | -0.6441 | 0.0129 | -0.0233 | -49.9302
-5.5 | -0.6614 | 0.01064 | -0.0117 | -62.1617
-5 | -0.6196 | 0.00965 | -0.0075 | -64.2073
-4.5 | -0.553 | 0.00954 | -0.0067 | -57.9665
-4 | -0.4845 | 0.00953 | -0.0063 | -50.8395
-3.5 | -0.4147 | 0.00948 | -0.0063 | -43.7447
-3 | -0.3459 | 0.00964 | -0.0062 | -35.8817
-2.5 | -0.2749 | 0.00957 | -0.0067 | -28.7252
-2 | -0.2043 | 0.00951 | -0.0074 | -21.4826
-1.5 | -0.1338 | 0.00944 | -0.0082 | -14.1737
-1 | -0.0632 | 0.00935 | -0.009 | -6.7594
-0.5 | 0.0073 | 0.00935 | -0.0098 | 0.78075
0 | 0.0776 | 0.00945 | -0.0106 | 8.2116
0.5 | 0.1478 | 0.00942 | -0.0114 | 15.69
1 | 0.2181 | 0.00946 | -0.0122 | 23.055
1.5 | 0.2886 | 0.00955 | -0.013 | 30.2199
2 | 0.3586 | 0.00973 | -0.0137 | 36.8551
2.5 | 0.4284 | 0.00981 | -0.0142 | 43.6697
3 | 0.4986 | 0.00989 | -0.0147 | 50.4146
3.5 | 0.5684 | 0.01008 | -0.015 | 56.3889
4 | 0.6374 | 0.0102 | -0.015 | 62.4902
4.5 | 0.7057 | 0.01025 | -0.0146 | 68.8488
5 | 0.772 | 0.0103 | -0.0138 | 74.9515
5.5 | 0.836 | 0.0104 | -0.0124 | 80.3846
6 | 0.894 | 0.0106 | -0.0099 | 84.3396
6.5 | 0.9347 | 0.01117 | -0.0049 | 83.6795
7 | 0.9094 | 0.01353 | 0.0073 | 67.2136
7.5 | 0.8838 | 0.01747 | 0.016 | 50.5896
8 | 0.8614 | 0.02205 | 0.0224 | 39.0658
8.5 | 0.8443 | 0.0268 | 0.0274 | 31.5037
9 | 0.837 | 0.03136 | 0.0311 | 26.6901
9.5 | 0.8383 | 0.0358 | 0.0337 | 23.4162
10 | 0.8442 | 0.04025 | 0.0358 | 20.9739
11 | 0.866 | 0.04923 | 0.0385 | 17.5909
11.5 | 0.8772 | 0.05401 | 0.0394 | 16.2414

## 41. Re 1M Mach 0.00 (1)
BIGFOIL.COM POLAR EXPORT
NACA64-120 a=0.2
NACA64-120 a=0.2 |  |  |  | Cl Max: | 1.514 | at alpha= | 17 | deg
JavaFoil+Calcfoil stall+Eppler ext transition |  |  |  | L/D Max: | 106.945 | at alpha= | 7.5 | deg
Re: | 1000000 |  |  | Cd Min: | 0.00722 | at alpha= | -1 | deg
Mach: | 0 |  |  | Cl=0 at alpha= | -0.54762 | deg
|  |  |  | @ Cl=0.1, Cd= | 0.00724
|  |  |  | @ Cl=0.4, Cd= | 0.0074803
|  |  |  | @ Cl=0.6, Cd= | 0.007755
alpha (deg) | Cl | Cd | Cm | Cl/Cd
-20 | -1.306 | 0.12851 | 0.016 | -10.163
-19.5 | -1.33 | 0.11126 | 0.017 | -11.95
-19 | -1.382 | 0.08034 | 0.018 | -17.204
-18.5 | -1.4 | 0.06852 | 0.018 | -20.433
-18 | -1.409 | 0.06147 | 0.017 | -22.917
-17.5 | -1.412 | 0.05579 | 0.017 | -25.315
-17 | -1.411 | 0.05141 | 0.016 | -27.439
-16.5 | -1.408 | 0.0467 | 0.016 | -30.158
-16 | -1.401 | 0.04294 | 0.015 | -32.641
-15.5 | -1.392 | 0.03923 | 0.015 | -35.473
-15 | -1.376 | 0.03685 | 0.014 | -37.351
-14.5 | -1.359 | 0.03415 | 0.014 | -39.796
-14 | -1.339 | 0.03183 | 0.013 | -42.053
-13.5 | -1.314 | 0.02988 | 0.012 | -43.982
-13 | -1.287 | 0.02822 | 0.012 | -45.601
-12.5 | -1.257 | 0.02642 | 0.011 | -47.58
-12 | -1.224 | 0.02496 | 0.01 | -49.036
-11.5 | -1.188 | 0.02356 | 0.01 | -50.421
-11 | -1.15 | 0.02205 | 0.009 | -52.157
-10.5 | -1.109 | 0.02084 | 0.008 | -53.22
-10 | -1.066 | 0.01978 | 0.007 | -53.895
-9.5 | -1.021 | 0.01872 | 0.007 | -54.547
-9 | -0.974 | 0.01779 | 0.006 | -54.727
-8.5 | -0.925 | 0.01687 | 0.005 | -54.837
-8 | -0.874 | 0.01604 | 0.004 | -54.475
-7.5 | -0.821 | 0.01526 | 0.004 | -53.815
-7 | -0.767 | 0.01448 | 0.003 | -53.006
-6.5 | -0.712 | 0.01385 | 0.002 | -51.442
-6 | -0.674 | 0.00783 | 0.001 | -86.177
-5.5 | -0.614 | 0.00766 | 0.001 | -80.175
-5 | -0.554 | 0.00758 | 0 | -73.076
-4.5 | -0.493 | 0.00745 | -0.001 | -66.095
-4 | -0.431 | 0.00738 | -0.002 | -58.452
-3.5 | -0.369 | 0.00731 | -0.003 | -50.525
-3 | -0.307 | 0.00726 | -0.004 | -42.301
-2.5 | -0.245 | 0.00723 | -0.004 | -33.883
-2 | -0.182 | 0.00723 | -0.005 | -25.221
-1.5 | -0.119 | 0.00723 | -0.006 | -16.514
-1 | -0.057 | 0.00722 | -0.007 | -7.828
-0.5 | 0.006 | 0.00725 | -0.008 | 0.879
0 | 0.069 | 0.00724 | -0.009 | 9.568
0.5 | 0.132 | 0.00724 | -0.009 | 18.265
1 | 0.195 | 0.00728 | -0.01 | 26.787
1.5 | 0.258 | 0.00729 | -0.011 | 35.398
2 | 0.321 | 0.00735 | -0.012 | 43.647
2.5 | 0.384 | 0.00747 | -0.013 | 51.382
3 | 0.446 | 0.00751 | -0.014 | 59.419
3.5 | 0.507 | 0.0076 | -0.015 | 66.739
4 | 0.569 | 0.00772 | -0.015 | 73.748
4.5 | 0.631 | 0.00779 | -0.016 | 80.944
5 | 0.686 | 0.00792 | -0.017 | 86.672
5.5 | 0.745 | 0.00805 | -0.018 | 92.526
6 | 0.803 | 0.00819 | -0.018 | 97.943
6.5 | 0.859 | 0.00842 | -0.019 | 102.07
7 | 0.914 | 0.0087 | -0.02 | 105.072
7.5 | 0.968 | 0.00905 | -0.021 | 106.945
8 | 0.999 | 0.01762 | -0.021 | 56.701
8.5 | 1.049 | 0.01855 | -0.022 | 56.587
9 | 1.098 | 0.01954 | -0.022 | 56.184
9.5 | 1.145 | 0.02057 | -0.023 | 55.651
10 | 1.19 | 0.02171 | -0.024 | 54.799
10.5 | 1.233 | 0.02291 | -0.024 | 53.819
11 | 1.274 | 0.02423 | -0.025 | 52.557
11.5 | 1.312 | 0.02571 | -0.026 | 51.025
12 | 1.348 | 0.02732 | -0.026 | 49.328
12.5 | 1.381 | 0.02895 | -0.027 | 47.705
13 | 1.409 | 0.03074 | -0.028 | 45.847
13.5 | 1.434 | 0.03263 | -0.028 | 43.953
14 | 1.456 | 0.03474 | -0.029 | 41.909
14.5 | 1.474 | 0.03698 | -0.03 | 39.864
15 | 1.489 | 0.03924 | -0.03 | 37.954
15.5 | 1.5 | 0.04188 | -0.031 | 35.826
16 | 1.509 | 0.04445 | -0.031 | 33.948
16.5 | 1.513 | 0.04732 | -0.032 | 31.985
17 | 1.514 | 0.05076 | -0.032 | 29.828
17.5 | 1.511 | 0.05454 | -0.033 | 27.714
18 | 1.505 | 0.05908 | -0.033 | 25.467
18.5 | 1.497 | 0.06295 | -0.034 | 23.776
19 | 1.485 | 0.06778 | -0.034 | 21.903
19.5 | 1.471 | 0.07277 | -0.034 | 20.207
20 | 1.447 | 0.08213 | -0.034 | 17.624

## 42. Re 1M Mach 0.00 (2)
BIGFOIL.COM POLAR EXPORT
NACA64-120 a=0.2
NACA64-120 a=0.2 |  |  |  | Cl Max: | 1.2179 | at alpha= | 20 | deg
XFOIL ncrit=9 |  |  |  | L/D Max: | 100.092 | at alpha= | 7 | deg
Re: | 1000000 |  |  | Cd Min: | 0.10027 | at alpha= | 20 | deg
Mach: | 0 |  |  | Cl=0 at alpha= | -0.55158 | deg
|  |  |  | @ Cl=0.1, Cd= | 0.0074611
|  |  |  | @ Cl=0.4, Cd= | 0.0076335
|  |  |  | @ Cl=0.6, Cd= | 0.0078137
alpha (deg) | Cl | Cd | Cm | Cl/Cd
-20 | -1.1729 | 0.0915 | -0.0254 | -12.8186
-19.5 | -1.169 | 0.08505 | -0.0282 | -13.7449
-19 | -1.162 | 0.07913 | -0.0307 | -14.6847
-18.5 | -1.1604 | 0.07301 | -0.0326 | -15.8937
-18 | -1.1567 | 0.06728 | -0.0343 | -17.1923
-17.5 | -1.1472 | 0.06229 | -0.0357 | -18.4171
-17 | -1.1352 | 0.05775 | -0.0368 | -19.6571
-16.5 | -1.1214 | 0.05356 | -0.0376 | -20.9373
-16 | -1.1048 | 0.04976 | -0.0381 | -22.2026
-15.5 | -1.0868 | 0.04623 | -0.0385 | -23.5085
-15 | -1.0729 | 0.04246 | -0.0385 | -25.2685
-14.5 | -1.0636 | 0.03845 | -0.0382 | -27.6619
-14 | -1.0293 | 0.03513 | -0.0414 | -29.2997
-13.5 | -1.0145 | 0.0326 | -0.0395 | -31.1196
-13 | -0.9955 | 0.03025 | -0.0379 | -32.9091
-12.5 | -0.9745 | 0.02799 | -0.0365 | -34.816
-12 | -0.9619 | 0.02526 | -0.0343 | -38.08
-11.5 | -0.9392 | 0.02327 | -0.0325 | -40.361
-11 | -0.9145 | 0.02149 | -0.0306 | -42.5547
-10.5 | -0.8944 | 0.01955 | -0.028 | -45.7494
-10 | -0.8694 | 0.01798 | -0.0256 | -48.3537
-9.5 | -0.8452 | 0.01652 | -0.0228 | -51.1622
-9 | -0.8204 | 0.01527 | -0.0196 | -53.7263
-8.5 | -0.8001 | 0.01407 | -0.0151 | -56.8657
-8 | -0.779 | 0.01313 | -0.0102 | -59.3298
-7.5 | -0.7447 | 0.01224 | -0.0074 | -60.8415
-7 | -0.706 | 0.0113 | -0.0054 | -62.4779
-6.5 | -0.6671 | 0.0102 | -0.0034 | -65.402
-6 | -0.6311 | 0.00861 | -0.0012 | -73.2985
-5.5 | -0.5824 | 0.00786 | -0.0006 | -74.0967
-5 | -0.525 | 0.00772 | -0.0012 | -68.0052
-4.5 | -0.4669 | 0.00764 | -0.0018 | -61.1126
-4 | -0.4086 | 0.00757 | -0.0025 | -53.9762
-3.5 | -0.3499 | 0.00753 | -0.0032 | -46.4675
-3 | -0.2908 | 0.00751 | -0.004 | -38.7217
-2 | -0.1722 | 0.00751 | -0.0057 | -22.9294
-1.5 | -0.1131 | 0.00744 | -0.0065 | -15.2016
-1 | -0.0539 | 0.00747 | -0.0074 | -7.2155
-0.5 | 0.0062 | 0.00746 | -0.0084 | 0.8311
0 | 0.0654 | 0.00742 | -0.0092 | 8.814
0.5 | 0.1244 | 0.00749 | -0.01 | 16.6088
1 | 0.1843 | 0.00752 | -0.011 | 24.508
1.5 | 0.2436 | 0.00749 | -0.0119 | 32.5234
2 | 0.3029 | 0.00755 | -0.0127 | 40.1192
2.5 | 0.3617 | 0.00764 | -0.0135 | 47.3429
3 | 0.421 | 0.00763 | -0.0144 | 55.1769
3.5 | 0.4799 | 0.0077 | -0.0152 | 62.3247
4 | 0.5383 | 0.00778 | -0.0159 | 69.1902
4.5 | 0.5964 | 0.00781 | -0.0166 | 76.3636
5 | 0.6548 | 0.00787 | -0.0173 | 83.202
5.5 | 0.7118 | 0.00798 | -0.0178 | 89.198
6 | 0.7687 | 0.00811 | -0.0183 | 94.7842
6.5 | 0.8243 | 0.00827 | -0.0186 | 99.6735
7 | 0.8748 | 0.00874 | -0.0182 | 100.0915
7.5 | 0.9072 | 0.01016 | -0.0152 | 89.2913
8 | 0.9343 | 0.01149 | -0.0114 | 81.3142
8.5 | 0.9445 | 0.01283 | -0.0048 | 73.6165
9 | 0.9513 | 0.01441 | 0.0015 | 66.0167
9.5 | 0.9631 | 0.01622 | 0.0062 | 59.3773
10.5 | 0.9877 | 0.02056 | 0.0135 | 48.0399
11 | 0.9983 | 0.02307 | 0.0167 | 43.2726
11.5 | 1.0112 | 0.02557 | 0.0195 | 39.5463
12 | 1.025 | 0.02791 | 0.0222 | 36.7252
13 | 1.0783 | 0.03349 | 0.021 | 32.1977
13.5 | 1.0909 | 0.03696 | 0.0219 | 29.5157
14 | 1.1115 | 0.03991 | 0.0224 | 27.8502
14.5 | 1.1285 | 0.04328 | 0.0227 | 26.0744
15 | 1.1401 | 0.04728 | 0.0229 | 24.1138
15.5 | 1.1506 | 0.05153 | 0.0228 | 22.3287
16 | 1.1662 | 0.05543 | 0.0224 | 21.0391
16.5 | 1.1788 | 0.05977 | 0.0219 | 19.7223
17 | 1.1897 | 0.06441 | 0.021 | 18.4707
17.5 | 1.1913 | 0.07027 | 0.0198 | 16.9532
18 | 1.1954 | 0.07605 | 0.0183 | 15.7186
18.5 | 1.2052 | 0.08135 | 0.0166 | 14.815
19 | 1.2112 | 0.08724 | 0.0146 | 13.8835
19.5 | 1.2155 | 0.09355 | 0.0122 | 12.9931
20 | 1.2179 | 0.10027 | 0.0094 | 12.1462

## 43. Re 1M Mach 0.10 (1)
BIGFOIL.COM POLAR EXPORT
NACA64-120 a=0.2
NACA64-120 a=0.2 |  |  |  | Cl Max: | 1.497 | at alpha= | 16.5 | deg
JavaFoil+Calcfoil stall+Eppler ext transition |  |  |  | L/D Max: | 106.282 | at alpha= | 7.5 | deg
Re: | 1000000 |  |  | Cd Min: | 0.00721 | at alpha= | -2 | deg
Mach: | 0.1 |  |  | Cl=0 at alpha= | -0.54762 | deg
|  |  |  | @ Cl=0.1, Cd= | 0.0072705
|  |  |  | @ Cl=0.4, Cd= | 0.0074733
|  |  |  | @ Cl=0.6, Cd= | 0.007541
alpha (deg) | Cl | Cd | Cm | Cl/Cd
-20 | -1.252 | 0.14475 | 0.015 | -8.652
-19.5 | -1.278 | 0.12629 | 0.016 | -10.12
-19 | -1.309 | 0.10539 | 0.016 | -12.422
-18.5 | -1.364 | 0.07473 | 0.017 | -18.256
-18 | -1.379 | 0.06531 | 0.017 | -21.123
-17.5 | -1.388 | 0.05849 | 0.017 | -23.732
-17 | -1.392 | 0.05309 | 0.016 | -26.216
-16.5 | -1.392 | 0.04825 | 0.016 | -28.845
-16 | -1.388 | 0.04418 | 0.015 | -31.415
-15.5 | -1.379 | 0.04105 | 0.015 | -33.597
-15 | -1.368 | 0.0377 | 0.014 | -36.284
-14.5 | -1.352 | 0.03533 | 0.014 | -38.257
-14 | -1.334 | 0.03245 | 0.013 | -41.114
-13.5 | -1.311 | 0.03042 | 0.012 | -43.11
-13 | -1.285 | 0.02866 | 0.012 | -44.839
-12.5 | -1.256 | 0.02697 | 0.011 | -46.583
-12 | -1.224 | 0.02533 | 0.01 | -48.331
-11.5 | -1.189 | 0.02389 | 0.01 | -49.772
-11 | -1.152 | 0.02235 | 0.009 | -51.547
-10.5 | -1.112 | 0.02111 | 0.008 | -52.665
-10 | -1.069 | 0.02002 | 0.008 | -53.393
-9.5 | -1.024 | 0.01893 | 0.007 | -54.102
-9 | -0.977 | 0.01798 | 0.006 | -54.332
-8.5 | -0.928 | 0.01703 | 0.005 | -54.501
-8 | -0.877 | 0.01624 | 0.005 | -54.019
-7.5 | -0.824 | 0.01542 | 0.004 | -53.456
-7 | -0.77 | 0.01461 | 0.003 | -52.727
-6.5 | -0.715 | 0.01395 | 0.002 | -51.271
-6 | -0.678 | 0.00784 | 0.001 | -86.429
-5.5 | -0.617 | 0.00772 | 0.001 | -79.924
-5 | -0.557 | 0.00757 | 0 | -73.492
-4.5 | -0.495 | 0.0075 | -0.001 | -65.988
-4 | -0.433 | 0.00745 | -0.002 | -58.145
-3.5 | -0.371 | 0.00733 | -0.003 | -50.641
-3 | -0.308 | 0.00733 | -0.004 | -42.094
-2.5 | -0.246 | 0.00726 | -0.004 | -33.914
-2 | -0.183 | 0.00721 | -0.005 | -25.416
-1.5 | -0.12 | 0.00726 | -0.006 | -16.537
-1 | -0.057 | 0.00725 | -0.007 | -7.836
-0.5 | 0.006 | 0.00722 | -0.008 | 0.886
0 | 0.07 | 0.00728 | -0.009 | 9.569
0.5 | 0.133 | 0.00726 | -0.01 | 18.304
1 | 0.196 | 0.00727 | -0.01 | 26.97
1.5 | 0.259 | 0.00732 | -0.011 | 35.421
2 | 0.322 | 0.00739 | -0.012 | 43.642
2.5 | 0.386 | 0.00746 | -0.013 | 51.703
3 | 0.449 | 0.00752 | -0.014 | 59.64
3.5 | 0.51 | 0.00759 | -0.015 | 67.158
4 | 0.572 | 0.00771 | -0.015 | 74.197
4.5 | 0.63 | 0.00736 | -0.016 | 85.623
5 | 0.689 | 0.00794 | -0.017 | 86.832
5.5 | 0.748 | 0.00808 | -0.018 | 92.566
6 | 0.806 | 0.00828 | -0.019 | 97.326
6.5 | 0.863 | 0.00847 | -0.019 | 101.867
7 | 0.918 | 0.00876 | -0.02 | 104.786
7.5 | 0.972 | 0.00914 | -0.021 | 106.282
8 | 1.003 | 0.01782 | -0.021 | 56.267
8.5 | 1.053 | 0.01874 | -0.022 | 56.193
9 | 1.102 | 0.01976 | -0.023 | 55.749
9.5 | 1.149 | 0.02081 | -0.023 | 55.187
10 | 1.193 | 0.02198 | -0.024 | 54.28
10.5 | 1.236 | 0.02322 | -0.025 | 53.224
11 | 1.276 | 0.02456 | -0.025 | 51.971
11.5 | 1.314 | 0.02605 | -0.026 | 50.438
12 | 1.349 | 0.02774 | -0.027 | 48.637
12.5 | 1.381 | 0.02941 | -0.027 | 46.969
13 | 1.409 | 0.03126 | -0.028 | 45.058
13.5 | 1.432 | 0.0333 | -0.029 | 43.011
14 | 1.452 | 0.03537 | -0.029 | 41.053
14.5 | 1.469 | 0.0377 | -0.03 | 38.955
15 | 1.482 | 0.04009 | -0.03 | 36.957
15.5 | 1.491 | 0.04273 | -0.031 | 34.885
16 | 1.496 | 0.04547 | -0.031 | 32.896
16.5 | 1.497 | 0.04879 | -0.032 | 30.68
17 | 1.495 | 0.05213 | -0.032 | 28.68
17.5 | 1.49 | 0.05561 | -0.033 | 26.787
18 | 1.479 | 0.06071 | -0.033 | 24.363
18.5 | 1.466 | 0.06529 | -0.034 | 22.453
19 | 1.449 | 0.07078 | -0.034 | 20.477
19.5 | 1.428 | 0.07796 | -0.034 | 18.321
20 | 1.404 | 0.08648 | -0.034 | 16.232

## 44. Re 1M Mach 0.10 (2)
BIGFOIL.COM POLAR EXPORT
NACA64-120 a=0.2
NACA64-120 a=0.2 |  |  |  | Cl Max: | 1.206 | at alpha= | 20 | deg
XFOIL ncrit=9 |  |  |  | L/D Max: | 99.6995 | at alpha= | 6.5 | deg
Re: | 1000000 |  |  | Cd Min: | 0.10388 | at alpha= | 20 | deg
Mach: | 0.1 |  |  | Cl=0 at alpha= | -0.55141 | deg
|  |  |  | @ Cl=0.1, Cd= | 0.0074903
|  |  |  | @ Cl=0.4, Cd= | 0.007658
|  |  |  | @ Cl=0.6, Cd= | 0.0078598
alpha (deg) | Cl | Cd | Cm | Cl/Cd
-20 | -1.1583 | 0.09548 | -0.0248 | -12.1313
-19.5 | -1.156 | 0.0886 | -0.0279 | -13.0474
-19 | -1.1511 | 0.08223 | -0.0306 | -13.9985
-18.5 | -1.1449 | 0.07633 | -0.0328 | -14.9993
-18 | -1.1451 | 0.07007 | -0.0346 | -16.3422
-17.5 | -1.1376 | 0.06474 | -0.0362 | -17.5718
-17 | -1.1268 | 0.05992 | -0.0374 | -18.8051
-16.5 | -1.1142 | 0.05549 | -0.0383 | -20.0793
-16 | -1.0985 | 0.05147 | -0.0389 | -21.3425
-15.5 | -1.0816 | 0.04772 | -0.0393 | -22.6655
-15 | -1.062 | 0.04434 | -0.0396 | -23.9513
-14.5 | -1.0568 | 0.03989 | -0.0392 | -26.4929
-14 | -1.0239 | 0.03633 | -0.0425 | -28.1833
-13.5 | -1.0097 | 0.03369 | -0.0406 | -29.9703
-13 | -0.9907 | 0.03121 | -0.0391 | -31.743
-12.5 | -0.968 | 0.02902 | -0.0378 | -33.3563
-12 | -0.9572 | 0.02608 | -0.0356 | -36.7025
-11.5 | -0.9355 | 0.02396 | -0.0337 | -39.0442
-11 | -0.9113 | 0.02208 | -0.0318 | -41.2726
-10 | -0.8666 | 0.01842 | -0.0269 | -47.0467
-9.5 | -0.8418 | 0.01691 | -0.0242 | -49.7812
-9 | -0.8163 | 0.0156 | -0.0211 | -52.3269
-8.5 | -0.7958 | 0.01431 | -0.0169 | -55.6115
-8 | -0.7782 | 0.0133 | -0.0114 | -58.5113
-7.5 | -0.7459 | 0.01237 | -0.0083 | -60.2991
-7 | -0.7079 | 0.01142 | -0.006 | -61.9877
-6.5 | -0.6691 | 0.01033 | -0.0039 | -64.7725
-6 | -0.6331 | 0.00879 | -0.0016 | -72.025
-5.5 | -0.586 | 0.0079 | -0.0008 | -74.1772
-5 | -0.5284 | 0.00775 | -0.0013 | -68.1806
-4.5 | -0.4699 | 0.00766 | -0.0019 | -61.3446
-4 | -0.4112 | 0.00759 | -0.0026 | -54.1765
-3.5 | -0.352 | 0.00755 | -0.0033 | -46.6225
-3 | -0.2926 | 0.00755 | -0.0041 | -38.755
-2.5 | -0.2335 | 0.00759 | -0.0048 | -30.7642
-2 | -0.1731 | 0.00756 | -0.0058 | -22.8968
-1.5 | -0.1137 | 0.00747 | -0.0066 | -15.2209
-1 | -0.0541 | 0.00748 | -0.0074 | -7.2326
-0.5 | 0.0062 | 0.00748 | -0.0084 | 0.82888
0 | 0.0659 | 0.00745 | -0.0093 | 8.8456
0.5 | 0.1251 | 0.00752 | -0.0101 | 16.6356
1 | 0.1855 | 0.00753 | -0.0111 | 24.6348
1.5 | 0.2452 | 0.00752 | -0.0119 | 32.6064
2 | 0.3047 | 0.00758 | -0.0128 | 40.1979
2.5 | 0.3641 | 0.00767 | -0.0136 | 47.4707
3 | 0.4237 | 0.00765 | -0.0144 | 55.3856
3.5 | 0.4829 | 0.00774 | -0.0152 | 62.3902
4 | 0.5417 | 0.00781 | -0.016 | 69.3598
4.5 | 0.6002 | 0.00786 | -0.0166 | 76.3613
5 | 0.659 | 0.0079 | -0.0173 | 83.4177
5.5 | 0.7165 | 0.00801 | -0.0178 | 89.4507
6 | 0.7736 | 0.00814 | -0.0182 | 95.0369
6.5 | 0.8295 | 0.00832 | -0.0185 | 99.6995
7 | 0.879 | 0.00886 | -0.0178 | 99.2099
7.5 | 0.9101 | 0.01031 | -0.0146 | 88.2735
8 | 0.9346 | 0.01169 | -0.0103 | 79.9487
8.5 | 0.9407 | 0.01306 | -0.003 | 72.0291
9 | 0.9478 | 0.01477 | 0.003 | 64.1706
9.5 | 0.9594 | 0.01669 | 0.0076 | 57.4835
10 | 0.972 | 0.01883 | 0.0114 | 51.6198
10.5 | 0.9826 | 0.02128 | 0.0148 | 46.1748
11 | 0.9932 | 0.02387 | 0.0179 | 41.6087
11.5 | 1.0062 | 0.02643 | 0.0206 | 38.0704
12 | 1.0205 | 0.02881 | 0.0233 | 35.4217
13 | 1.0731 | 0.03466 | 0.0219 | 30.9608
13.5 | 1.0866 | 0.03814 | 0.0228 | 28.4898
14 | 1.1064 | 0.04126 | 0.0232 | 26.8153
14.5 | 1.1223 | 0.04482 | 0.0235 | 25.0402
15 | 1.1312 | 0.04918 | 0.0236 | 23.0012
15.5 | 1.1445 | 0.05326 | 0.0235 | 21.4889
16 | 1.1595 | 0.05733 | 0.0231 | 20.225
16.5 | 1.1716 | 0.0618 | 0.0224 | 18.9579
17 | 1.1811 | 0.06672 | 0.0215 | 17.7023
17.5 | 1.1777 | 0.07329 | 0.02 | 16.069
18 | 1.1881 | 0.07849 | 0.0185 | 15.137
18.5 | 1.1963 | 0.08409 | 0.0167 | 14.2264
19 | 1.2013 | 0.09029 | 0.0145 | 13.3049
19.5 | 1.2047 | 0.09686 | 0.0119 | 12.4375
20 | 1.206 | 0.10388 | 0.0088 | 11.6095

## 45. Re 1M Mach 0.25 (1)
BIGFOIL.COM POLAR EXPORT
NACA64-120 a=0.2
NACA64-120 a=0.2 |  |  |  | Cl Max: | 1.415 | at alpha= | 14.5 | deg
JavaFoil+Calcfoil stall+Eppler ext transition |  |  |  | L/D Max: | 103.491 | at alpha= | 7.5 | deg
Re: | 1000000 |  |  | Cd Min: | 0.0073 | at alpha= | -0.5 | deg
Mach: | 0.25 |  |  | Cl=0 at alpha= | -0.55385 | deg
|  |  |  | @ Cl=0.1, Cd= | 0.0073719
|  |  |  | @ Cl=0.4, Cd= | 0.0076049
|  |  |  | @ Cl=0.6, Cd= | 0.0079556
alpha (deg) | Cl | Cd | Cm | Cl/Cd
-19.5 | -0.979 | 0.17409 | 0.012 | -5.624
-19 | -1.015 | 0.16384 | 0.012 | -6.196
-18.5 | -1.047 | 0.15312 | 0.012 | -6.841
-18 | -1.075 | 0.14423 | 0.012 | -7.452
-17.5 | -1.104 | 0.13249 | 0.012 | -8.329
-17 | -1.132 | 0.11865 | 0.012 | -9.537
-16.5 | -1.222 | 0.07424 | 0.015 | -16.453
-16 | -1.254 | 0.06071 | 0.015 | -20.662
-15.5 | -1.281 | 0.05019 | 0.015 | -25.515
-15 | -1.29 | 0.04486 | 0.014 | -28.759
-14.5 | -1.291 | 0.04118 | 0.014 | -31.35
-14 | -1.289 | 0.03709 | 0.013 | -34.747
-13.5 | -1.28 | 0.03393 | 0.013 | -37.718
-13 | -1.264 | 0.03169 | 0.012 | -39.899
-12.5 | -1.244 | 0.02956 | 0.011 | -42.094
-12 | -1.219 | 0.02774 | 0.011 | -43.957
-11.5 | -1.191 | 0.0259 | 0.01 | -45.968
-11 | -1.158 | 0.02422 | 0.009 | -47.812
-10.5 | -1.122 | 0.02274 | 0.008 | -49.337
-10 | -1.082 | 0.02141 | 0.008 | -50.531
-9.5 | -1.039 | 0.0202 | 0.007 | -51.441
-9 | -0.993 | 0.01909 | 0.006 | -52.026
-8.5 | -0.945 | 0.01812 | 0.005 | -52.166
-8 | -0.894 | 0.01713 | 0.005 | -52.22
-7.5 | -0.841 | 0.01666 | 0.004 | -50.454
-7 | -0.787 | 0.01536 | 0.003 | -51.22
-6.5 | -0.731 | 0.01463 | 0.002 | -49.968
-6 | -0.69 | 0.00807 | 0.001 | -85.418
-5.5 | -0.63 | 0.00746 | 0.001 | -84.495
-5 | -0.571 | 0.00779 | 0 | -73.326
-4.5 | -0.508 | 0.00763 | -0.001 | -66.637
-4 | -0.445 | 0.00756 | -0.002 | -58.864
-3.5 | -0.381 | 0.00743 | -0.003 | -51.327
-3 | -0.317 | 0.00741 | -0.004 | -42.744
-2.5 | -0.253 | 0.0074 | -0.005 | -34.226
-2 | -0.188 | 0.00733 | -0.005 | -25.665
-1.5 | -0.123 | 0.00733 | -0.006 | -16.826
-1 | -0.058 | 0.00732 | -0.007 | -7.973
-0.5 | 0.007 | 0.0073 | -0.008 | 0.901
0 | 0.072 | 0.00735 | -0.009 | 9.73
0.5 | 0.136 | 0.0074 | -0.01 | 18.452
1 | 0.201 | 0.0074 | -0.011 | 27.219
1.5 | 0.266 | 0.00743 | -0.012 | 35.871
2 | 0.331 | 0.00754 | -0.012 | 43.962
2.5 | 0.396 | 0.0076 | -0.013 | 52.128
3 | 0.461 | 0.00768 | -0.014 | 60.032
3.5 | 0.523 | 0.0078 | -0.015 | 67.086
4 | 0.583 | 0.00792 | -0.016 | 73.614
4.5 | 0.645 | 0.00805 | -0.017 | 80.022
5 | 0.705 | 0.00818 | -0.017 | 86.19
5.5 | 0.765 | 0.00835 | -0.018 | 91.652
6 | 0.824 | 0.00854 | -0.019 | 96.474
6.5 | 0.882 | 0.00882 | -0.02 | 100.059
7 | 0.938 | 0.00917 | -0.021 | 102.263
7.5 | 0.992 | 0.00959 | -0.021 | 103.491
8 | 1.024 | 0.01882 | -0.022 | 54.381
8.5 | 1.074 | 0.01993 | -0.022 | 53.866
9 | 1.121 | 0.02107 | -0.023 | 53.213
9.5 | 1.167 | 0.02229 | -0.024 | 52.353
10 | 1.21 | 0.02359 | -0.024 | 51.292
10.5 | 1.25 | 0.02501 | -0.025 | 49.984
11 | 1.287 | 0.02661 | -0.026 | 48.358
11.5 | 1.32 | 0.02825 | -0.027 | 46.739
12 | 1.35 | 0.03035 | -0.027 | 44.474
12.5 | 1.375 | 0.03238 | -0.028 | 42.478
13 | 1.393 | 0.03464 | -0.028 | 40.224
13.5 | 1.406 | 0.03694 | -0.029 | 38.071
14 | 1.414 | 0.03957 | -0.03 | 35.726
14.5 | 1.415 | 0.04249 | -0.03 | 33.306
15 | 1.41 | 0.04576 | -0.031 | 30.819
15.5 | 1.4 | 0.04948 | -0.031 | 28.285
16 | 1.382 | 0.05356 | -0.032 | 25.798
16.5 | 1.359 | 0.05823 | -0.032 | 23.338
17 | 1.328 | 0.06427 | -0.033 | 20.662
17.5 | 1.288 | 0.07222 | -0.033 | 17.838
18 | 1.236 | 0.08529 | -0.032 | 14.492
18.5 | 1.131 | 0.13046 | -0.028 | 8.668
19 | 1.065 | 0.15783 | -0.024 | 6.745
19.5 | 1.016 | 0.17103 | -0.023 | 5.943

## 46. Re 1M Mach 0.25 (2)
BIGFOIL.COM POLAR EXPORT
NACA64-120 a=0.2
NACA64-120 a=0.2 |  |  |  | Cl Max: | 1.1421 | at alpha= | 19 | deg
XFOIL ncrit=9 |  |  |  | L/D Max: | 99.42 | at alpha= | 6.5 | deg
Re: | 1000000 |  |  | Cd Min: | 0.12384 | at alpha= | 20 | deg
Mach: | 0.25 |  |  | Cl=0 at alpha= | -0.55161 | deg
|  |  |  | @ Cl=0.1, Cd= | 0.0076593
|  |  |  | @ Cl=0.4, Cd= | 0.0078238
|  |  |  | @ Cl=0.6, Cd= | 0.008032
alpha (deg) | Cl | Cd | Cm | Cl/Cd
-20 | -1.048 | 0.12274 | -0.0155 | -8.5384
-19.5 | -1.0614 | 0.11221 | -0.0217 | -9.459
-19 | -1.0715 | 0.10249 | -0.027 | -10.4547
-18.5 | -1.077 | 0.09387 | -0.0313 | -11.4733
-18 | -1.0773 | 0.08622 | -0.0348 | -12.4948
-17.5 | -1.0805 | 0.07886 | -0.0374 | -13.7015
-17 | -1.0775 | 0.0724 | -0.0396 | -14.8826
-16.5 | -1.0703 | 0.06666 | -0.0412 | -16.0561
-16 | -1.0588 | 0.06153 | -0.0425 | -17.2079
-15.5 | -1.0464 | 0.05675 | -0.0434 | -18.4388
-15 | -1.0312 | 0.05238 | -0.0439 | -19.6869
-14.5 | -1.0129 | 0.04847 | -0.0442 | -20.8975
-13.5 | -0.9814 | 0.04004 | -0.0458 | -24.5105
-13 | -0.9638 | 0.0369 | -0.0447 | -26.1192
-12.5 | -0.9447 | 0.03398 | -0.0434 | -27.8016
-12 | -0.9271 | 0.03105 | -0.0419 | -29.8583
-11.5 | -0.9127 | 0.02807 | -0.04 | -32.5151
-11 | -0.8915 | 0.02566 | -0.0381 | -34.7428
-10.5 | -0.8671 | 0.02354 | -0.0361 | -36.8352
-10 | -0.8489 | 0.02118 | -0.0334 | -40.0803
-9.5 | -0.8232 | 0.01935 | -0.031 | -42.5426
-9 | -0.8005 | 0.01751 | -0.0281 | -45.7167
-8.5 | -0.7766 | 0.01592 | -0.0248 | -48.7814
-8 | -0.7563 | 0.01441 | -0.0205 | -52.4844
-7.5 | -0.742 | 0.01317 | -0.0145 | -56.3402
-6.5 | -0.6784 | 0.01107 | -0.0071 | -61.2827
-6 | -0.644 | 0.00965 | -0.0041 | -66.7358
-5.5 | -0.6057 | 0.00812 | -0.0017 | -74.5936
-5 | -0.547 | 0.00793 | -0.0019 | -68.9786
-4.5 | -0.4864 | 0.0078 | -0.0024 | -62.359
-4 | -0.4258 | 0.00776 | -0.003 | -54.8711
-3.5 | -0.3638 | 0.00772 | -0.0037 | -47.1244
-3 | -0.3026 | 0.00776 | -0.0044 | -38.9948
-2.5 | -0.2413 | 0.0077 | -0.0051 | -31.3377
-2 | -0.1792 | 0.00768 | -0.006 | -23.3333
-1.5 | -0.1176 | 0.00769 | -0.0068 | -15.2926
-1 | -0.0556 | 0.0076 | -0.0077 | -7.3158
-0.5 | 0.0064 | 0.0076 | -0.0086 | 0.84211
0 | 0.0681 | 0.00768 | -0.0095 | 8.8672
0.5 | 0.1298 | 0.00764 | -0.0104 | 16.9895
1 | 0.1918 | 0.00765 | -0.0113 | 25.0719
2 | 0.3148 | 0.00781 | -0.013 | 40.3073
2.5 | 0.3769 | 0.00782 | -0.0139 | 48.1969
3 | 0.4383 | 0.00783 | -0.0147 | 55.977
3.5 | 0.4993 | 0.00798 | -0.0153 | 62.5689
4 | 0.5608 | 0.00798 | -0.0161 | 70.2757
4.5 | 0.6211 | 0.00806 | -0.0166 | 77.0596
5 | 0.6821 | 0.0081 | -0.0172 | 84.2099
5.5 | 0.742 | 0.00822 | -0.0175 | 90.2676
6 | 0.8004 | 0.00835 | -0.0177 | 95.8563
6.5 | 0.857 | 0.00862 | -0.0175 | 99.42
7 | 0.8977 | 0.00963 | -0.0151 | 93.2191
7.5 | 0.9202 | 0.01119 | -0.0101 | 82.2341
8 | 0.9223 | 0.01271 | -0.0018 | 72.5649
8.5 | 0.9222 | 0.0148 | 0.0052 | 62.3108
9 | 0.9297 | 0.01709 | 0.0102 | 54.4002
9.5 | 0.9393 | 0.01958 | 0.0143 | 47.9724
10 | 0.9483 | 0.02235 | 0.0179 | 42.4295
10.5 | 0.9571 | 0.02531 | 0.021 | 37.8151
11 | 0.97 | 0.02817 | 0.0236 | 34.4338
11.5 | 0.984 | 0.03103 | 0.0259 | 31.7112
12 | 0.9948 | 0.03415 | 0.0283 | 29.1303
13 | 1.0435 | 0.04127 | 0.0266 | 25.2847
13.5 | 1.0626 | 0.04476 | 0.027 | 23.7399
14 | 1.079 | 0.04863 | 0.0272 | 22.1879
14.5 | 1.0853 | 0.05358 | 0.0272 | 20.2557
15 | 1.0979 | 0.05815 | 0.0269 | 18.8805
15.5 | 1.1103 | 0.06287 | 0.0264 | 17.6603
16 | 1.1208 | 0.068 | 0.0255 | 16.4824
16.5 | 1.1275 | 0.07371 | 0.0243 | 15.2964
17 | 1.1249 | 0.08066 | 0.0224 | 13.9462
17.5 | 1.1339 | 0.08656 | 0.0205 | 13.0996
18 | 1.1385 | 0.09319 | 0.0182 | 12.217
18.5 | 1.1415 | 0.10023 | 0.0153 | 11.3888
19 | 1.1421 | 0.10782 | 0.012 | 10.5927
19.5 | 1.1419 | 0.11567 | 0.0082 | 9.872
20 | 1.1399 | 0.12384 | 0.004 | 9.2046

## 47. Re 1M Mach 0.50 (1)
BIGFOIL.COM POLAR EXPORT
NACA64-120 a=0.2
NACA64-120 a=0.2 |  |  |  | Cl Max: | 1.179 | at alpha= | 9.5 | deg
JavaFoil+Calcfoil stall+Eppler ext transition |  |  |  | L/D Max: | 89.798 | at alpha= | 6.5 | deg
Re: | 1000000 |  |  | Cd Min: | 0.00744 | at alpha= | -3 | deg
Mach: | 0.5 |  |  | Cl=0 at alpha= | -0.54861 | deg
|  |  |  | @ Cl=0.1, Cd= | 0.00788
|  |  |  | @ Cl=0.4, Cd= | 0.0082737
|  |  |  | @ Cl=0.6, Cd= | 0.0087622
alpha (deg) | Cl | Cd | Cm | Cl/Cd
-20 | -1.106 | 0.20729 | 0.015 | -5.337
-19.5 | -1.077 | 0.19947 | 0.015 | -5.401
-19 | -1.05 | 0.19068 | 0.014 | -5.504
-18.5 | -1.022 | 0.18501 | 0.013 | -5.525
-18 | -0.996 | 0.18817 | 0.013 | -5.291
-17.5 | -0.964 | 0.17813 | 0.012 | -5.414
-17 | -0.936 | 0.16878 | 0.012 | -5.548
-16.5 | -0.909 | 0.16369 | 0.011 | -5.552
-16 | -0.88 | 0.16156 | 0.01 | -5.444
-15.5 | -0.851 | 0.15393 | 0.01 | -5.527
-15 | -0.823 | 0.14861 | 0.009 | -5.537
-14.5 | -0.796 | 0.14491 | 0.009 | -5.492
-14 | -0.766 | 0.13391 | 0.008 | -5.717
-13.5 | -0.737 | 0.12768 | 0.007 | -5.776
-13 | -0.71 | 0.12397 | 0.007 | -5.724
-12.5 | -0.682 | 0.11994 | 0.006 | -5.685
-12 | -0.652 | 0.1103 | 0.005 | -5.914
-11.5 | -0.624 | 0.10846 | 0.005 | -5.755
-11 | -0.596 | 0.09704 | 0.005 | -6.145
-10.5 | -0.568 | 0.08412 | 0.004 | -6.753
-10 | -0.985 | 0.03097 | 0.008 | -31.802
-9.5 | -1.02 | 0.0282 | 0.008 | -36.18
-9 | -1.015 | 0.02587 | 0.007 | -39.24
-8.5 | -0.99 | 0.02382 | 0.006 | -41.57
-8 | -0.952 | 0.02206 | 0.005 | -43.141
-7.5 | -0.904 | 0.02061 | 0.004 | -43.862
-7 | -0.852 | 0.01928 | 0.003 | -44.167
-6.5 | -0.795 | 0.01812 | 0.002 | -43.908
-6 | -0.736 | 0.0169 | 0.002 | -43.563
-5.5 | -0.689 | 0.00897 | 0.001 | -76.865
-5 | -0.624 | 0.00874 | 0 | -71.471
-4.5 | -0.558 | 0.00849 | -0.001 | -65.701
-4 | -0.49 | 0.00835 | -0.002 | -58.674
-3.5 | -0.421 | 0.00822 | -0.003 | -51.209
-3 | -0.351 | 0.00744 | -0.004 | -47.205
-2.5 | -0.283 | 0.00799 | -0.005 | -35.41
-2 | -0.21 | 0.0079 | -0.006 | -26.625
-1.5 | -0.138 | 0.00783 | -0.007 | -17.607
-1 | -0.065 | 0.0078 | -0.008 | -8.367
-0.5 | 0.007 | 0.00789 | -0.009 | 0.932
0 | 0.08 | 0.00788 | -0.01 | 10.152
0.5 | 0.153 | 0.00788 | -0.011 | 19.369
1 | 0.224 | 0.00769 | -0.012 | 29.083
1.5 | 0.295 | 0.00809 | -0.013 | 36.441
2 | 0.366 | 0.00823 | -0.014 | 44.452
2.5 | 0.436 | 0.00832 | -0.015 | 52.434
3 | 0.507 | 0.00852 | -0.016 | 59.491
3.5 | 0.573 | 0.00868 | -0.016 | 66.043
4 | 0.642 | 0.00889 | -0.017 | 72.193
4.5 | 0.709 | 0.00916 | -0.018 | 77.367
5 | 0.775 | 0.00939 | -0.019 | 82.512
5.5 | 0.839 | 0.00973 | -0.02 | 86.262
6 | 0.902 | 0.01023 | -0.021 | 88.137
6.5 | 0.962 | 0.01072 | -0.022 | 89.798
7 | 0.999 | 0.02139 | -0.022 | 46.736
7.5 | 1.051 | 0.0229 | -0.023 | 45.899
8 | 1.097 | 0.02449 | -0.024 | 44.817
8.5 | 1.136 | 0.02639 | -0.024 | 43.061
9 | 1.165 | 0.02847 | -0.025 | 40.928
9.5 | 1.179 | 0.03113 | -0.026 | 37.86
10 | 1.167 | 0.03438 | -0.027 | 33.937
10.5 | 1.099 | 0.03791 | -0.027 | 29.001
11 | 0.657 | 0.08379 | -0.013 | 7.847
11.5 | 0.685 | 0.10011 | -0.014 | 6.847
12 | 0.714 | 0.11034 | -0.014 | 6.467
12.5 | 0.741 | 0.11352 | -0.015 | 6.531
13 | 0.77 | 0.1207 | -0.015 | 6.376
13.5 | 0.798 | 0.12694 | -0.017 | 6.29
14 | 0.826 | 0.1329 | -0.017 | 6.217
14.5 | 0.854 | 0.14013 | -0.018 | 6.098

## 48. Re 1M Mach 0.50 (2)
BIGFOIL.COM POLAR EXPORT
NACA64-120 a=0.2
NACA64-120 a=0.2 |  |  |  | Cl Max: | 0.9575 | at alpha= | 14.5 | deg
XFOIL ncrit=9 |  |  |  | L/D Max: | 93.9356 | at alpha= | 6 | deg
Re: | 1000000 |  |  | Cd Min: | 0.21769 | at alpha= | 19.5 | deg
Mach: | 0.5 |  |  | Cl=0 at alpha= | -0.55602 | deg
|  |  |  | @ Cl=0.1, Cd= | 0.0083375
|  |  |  | @ Cl=0.4, Cd= | 0.0085977
|  |  |  | @ Cl=0.6, Cd= | 0.0089101
alpha (deg) | Cl | Cd | Cm | Cl/Cd
-18 | -0.6428 | 0.19652 | 0.0189 | -3.2709
-17.5 | -0.6517 | 0.18064 | 0.0101 | -3.6077
-16.5 | -0.6471 | 0.15828 | -0.0038 | -4.0883
-16 | -0.7215 | 0.13344 | -0.0193 | -5.4069
-15.5 | -0.7633 | 0.11671 | -0.0304 | -6.5401
-15 | -0.7883 | 0.1036 | -0.0387 | -7.6091
-14.5 | -0.809 | 0.09182 | -0.0458 | -8.8107
-14 | -0.8267 | 0.08117 | -0.0514 | -10.1848
-13.5 | -0.8377 | 0.07208 | -0.0552 | -11.6218
-13 | -0.8418 | 0.06438 | -0.0575 | -13.0755
-12.5 | -0.8371 | 0.05809 | -0.0583 | -14.4104
-12 | -0.8255 | 0.0528 | -0.0581 | -15.6345
-11.5 | -0.8135 | 0.04788 | -0.0576 | -16.9904
-11 | -0.7972 | 0.04356 | -0.0566 | -18.3012
-10.5 | -0.7793 | 0.03959 | -0.0552 | -19.6843
-10 | -0.7603 | 0.03586 | -0.0536 | -21.2019
-9.5 | -0.7441 | 0.0322 | -0.0516 | -23.1087
-8.5 | -0.7044 | 0.02599 | -0.0465 | -27.1027
-8 | -0.6829 | 0.02324 | -0.0435 | -29.3847
-7.5 | -0.6642 | 0.02049 | -0.0401 | -32.4158
-6.5 | -0.6379 | 0.01513 | -0.0311 | -42.1613
-6 | -0.6344 | 0.01275 | -0.0241 | -49.7569
-5.5 | -0.6416 | 0.01085 | -0.0137 | -59.1336
-5 | -0.6242 | 0.00883 | -0.0067 | -70.6908
-4.5 | -0.5579 | 0.00858 | -0.006 | -65.0233
-4 | -0.4885 | 0.00851 | -0.0058 | -57.4031
-3.5 | -0.4178 | 0.00844 | -0.0059 | -49.5024
-3 | -0.3476 | 0.00847 | -0.0061 | -41.039
-2.5 | -0.2763 | 0.00852 | -0.0067 | -32.4296
-2 | -0.2051 | 0.00839 | -0.0074 | -24.4458
-1.5 | -0.1345 | 0.00835 | -0.0081 | -16.1078
-1 | -0.0634 | 0.00834 | -0.009 | -7.6019
-0.5 | 0.008 | 0.00834 | -0.0099 | 0.95923
0 | 0.0786 | 0.00831 | -0.0107 | 9.4585
0.5 | 0.1486 | 0.0084 | -0.0115 | 17.6905
1 | 0.2198 | 0.00843 | -0.0124 | 26.0735
1.5 | 0.2908 | 0.00848 | -0.0132 | 34.2925
2 | 0.3613 | 0.00854 | -0.0139 | 42.3068
3 | 0.5022 | 0.00875 | -0.015 | 57.3943
3.5 | 0.5728 | 0.00884 | -0.0154 | 64.7964
4 | 0.6426 | 0.00902 | -0.0155 | 71.2417
4.5 | 0.711 | 0.00902 | -0.0152 | 78.8248
5 | 0.7799 | 0.00915 | -0.0148 | 85.235
5.5 | 0.8454 | 0.00931 | -0.0136 | 90.8056
6 | 0.9046 | 0.00963 | -0.0114 | 93.9356
6.5 | 0.9145 | 0.01095 | -0.0024 | 83.516
7 | 0.8926 | 0.01378 | 0.0085 | 64.775
7.5 | 0.8738 | 0.01763 | 0.0162 | 49.5632
8 | 0.8557 | 0.02206 | 0.0224 | 38.7897
8.5 | 0.8488 | 0.02627 | 0.0269 | 32.3106
9 | 0.8488 | 0.03038 | 0.0304 | 27.9394
9.5 | 0.8529 | 0.0346 | 0.0331 | 24.6503
10.5 | 0.8771 | 0.04287 | 0.0369 | 20.4595
11 | 0.8912 | 0.04721 | 0.0381 | 18.8774
11.5 | 0.9035 | 0.05194 | 0.039 | 17.3951
12 | 0.916 | 0.05689 | 0.0396 | 16.1012
12.5 | 0.9264 | 0.06215 | 0.0399 | 14.9059
13 | 0.9302 | 0.06805 | 0.04 | 13.6694
14 | 0.9555 | 0.08142 | 0.035 | 11.7354
14.5 | 0.9575 | 0.08903 | 0.0326 | 10.7548
15 | 0.9547 | 0.09755 | 0.0293 | 9.7868
15.5 | 0.948 | 0.10699 | 0.025 | 8.8606
16 | 0.9341 | 0.11788 | 0.0192 | 7.9242
16.5 | 0.9165 | 0.12985 | 0.012 | 7.0581
17 | 0.897 | 0.14269 | 0.0037 | 6.2864
17.5 | 0.8776 | 0.1561 | -0.0052 | 5.622
18 | 0.8607 | 0.16975 | -0.0145 | 5.0704
18.5 | 0.7936 | 0.1954 | -0.0309 | 4.0614
19 | 0.7925 | 0.20837 | -0.0388 | 3.8033
19.5 | 0.8052 | 0.21769 | -0.0448 | 3.6988

## 49. Re 2M Mach 0.00 (1)
BIGFOIL.COM POLAR EXPORT
NACA64-120 a=0.2
NACA64-120 a=0.2 |  |  |  | Cl Max: | 1.525 | at alpha= | 17 | deg
JavaFoil+Calcfoil stall+Eppler ext transition |  |  |  | L/D Max: | 129.15 | at alpha= | 6.5 | deg
Re: | 2000000 |  |  | Cd Min: | 0.00626 | at alpha= | -1.5 | deg
Mach: | 0 |  |  | Cl=0 at alpha= | -0.54762 | deg
|  |  |  | @ Cl=0.1, Cd= | 0.0063148
|  |  |  | @ Cl=0.4, Cd= | 0.0064729
|  |  |  | @ Cl=0.6, Cd= | 0.00662
alpha (deg) | Cl | Cd | Cm | Cl/Cd
-20 | -1.399 | 0.07 | 0.019 | -19.985
-19.5 | -1.41 | 0.0644 | 0.019 | -21.892
-19 | -1.419 | 0.05892 | 0.019 | -24.085
-18.5 | -1.427 | 0.05334 | 0.018 | -26.753
-18 | -1.43 | 0.04935 | 0.018 | -28.98
-17.5 | -1.43 | 0.04574 | 0.017 | -31.27
-17 | -1.427 | 0.04238 | 0.017 | -33.68
-16.5 | -1.422 | 0.0392 | 0.016 | -36.284
-16 | -1.414 | 0.03628 | 0.016 | -38.973
-15.5 | -1.403 | 0.03338 | 0.015 | -42.029
-15 | -1.387 | 0.03142 | 0.014 | -44.142
-14.5 | -1.369 | 0.02924 | 0.014 | -46.829
-14 | -1.348 | 0.02732 | 0.013 | -49.333
-13.5 | -1.323 | 0.0257 | 0.012 | -51.481
-13 | -1.295 | 0.0242 | 0.012 | -53.531
-12.5 | -1.265 | 0.02273 | 0.011 | -55.64
-12 | -1.231 | 0.0215 | 0.01 | -57.283
-11.5 | -1.195 | 0.02034 | 0.01 | -58.765
-11 | -1.157 | 0.01908 | 0.009 | -60.628
-10.5 | -1.116 | 0.01805 | 0.008 | -61.813
-10 | -1.073 | 0.01713 | 0.008 | -62.617
-9.5 | -1.027 | 0.01625 | 0.007 | -63.222
-9 | -0.98 | 0.01543 | 0.006 | -63.469
-8.5 | -0.93 | 0.01466 | 0.005 | -63.448
-8 | -0.879 | 0.01393 | 0.005 | -63.09
-7.5 | -0.826 | 0.0133 | 0.004 | -62.132
-7 | -0.772 | 0.0126 | 0.003 | -61.289
-6.5 | -0.717 | 0.01207 | 0.002 | -59.354
-6 | -0.675 | 0.0067 | 0.001 | -100.625
-5.5 | -0.615 | 0.00659 | 0.001 | -93.22
-5 | -0.554 | 0.00652 | 0 | -85.008
-4.5 | -0.493 | 0.00645 | -0.001 | -76.444
-4 | -0.431 | 0.00638 | -0.002 | -67.613
-3.5 | -0.369 | 0.00637 | -0.003 | -57.966
-3 | -0.307 | 0.00632 | -0.004 | -48.551
-2.5 | -0.245 | 0.00631 | -0.004 | -38.856
-2 | -0.182 | 0.00629 | -0.005 | -28.963
-1.5 | -0.119 | 0.00626 | -0.006 | -19.081
-1 | -0.057 | 0.00629 | -0.007 | -8.986
-0.5 | 0.006 | 0.00631 | -0.008 | 1.01
0 | 0.069 | 0.0063 | -0.009 | 10.995
0.5 | 0.132 | 0.00633 | -0.009 | 20.866
1 | 0.195 | 0.00634 | -0.01 | 30.775
1.5 | 0.258 | 0.00638 | -0.011 | 40.409
2 | 0.321 | 0.0064 | -0.012 | 50.105
2.5 | 0.384 | 0.00646 | -0.013 | 59.405
3 | 0.446 | 0.00651 | -0.014 | 68.544
3.5 | 0.507 | 0.00653 | -0.015 | 77.623
4 | 0.569 | 0.0066 | -0.015 | 86.302
4.5 | 0.631 | 0.00664 | -0.016 | 95.08
5 | 0.692 | 0.00676 | -0.017 | 102.354
5.5 | 0.753 | 0.00693 | -0.018 | 108.539
6 | 0.813 | 0.00711 | -0.019 | 114.355
6.5 | 0.867 | 0.00671 | -0.019 | 129.15
7 | 0.917 | 0.00843 | -0.02 | 108.792
7.5 | 0.967 | 0.00967 | -0.021 | 100.034
8 | 1.005 | 0.0154 | -0.021 | 65.26
8.5 | 1.055 | 0.0162 | -0.022 | 65.124
9 | 1.104 | 0.01704 | -0.023 | 64.783
9.5 | 1.151 | 0.01796 | -0.023 | 64.095
10 | 1.196 | 0.01892 | -0.024 | 63.241
10.5 | 1.24 | 0.01997 | -0.025 | 62.079
11 | 1.28 | 0.02111 | -0.025 | 60.649
11.5 | 1.319 | 0.02239 | -0.026 | 58.93
12 | 1.355 | 0.02375 | -0.027 | 57.061
12.5 | 1.389 | 0.02517 | -0.027 | 55.172
13 | 1.417 | 0.02672 | -0.028 | 53.046
13.5 | 1.443 | 0.02832 | -0.029 | 50.932
14 | 1.465 | 0.03011 | -0.029 | 48.647
14.5 | 1.483 | 0.03209 | -0.03 | 46.219
15 | 1.499 | 0.034 | -0.03 | 44.07
15.5 | 1.51 | 0.03629 | -0.031 | 41.618
16 | 1.519 | 0.03847 | -0.032 | 39.48
16.5 | 1.524 | 0.0409 | -0.032 | 37.258
17 | 1.525 | 0.04379 | -0.033 | 34.824
17.5 | 1.523 | 0.04682 | -0.033 | 32.537
18 | 1.518 | 0.05044 | -0.034 | 30.088
18.5 | 1.51 | 0.05387 | -0.034 | 28.025
19 | 1.499 | 0.05759 | -0.035 | 26.033
19.5 | 1.486 | 0.06162 | -0.035 | 24.11
20 | 1.47 | 0.06628 | -0.035 | 22.175

## 50. Re 2M Mach 0.00 (2)
BIGFOIL.COM POLAR EXPORT
NACA64-120 a=0.2
NACA64-120 a=0.2 |  |  |  | Cl Max: | 1.3393 | at alpha= | 20 | deg
XFOIL ncrit=9 |  |  |  | L/D Max: | 110.256 | at alpha= | 6 | deg
Re: | 2000000 |  |  | Cd Min: | 0.08285 | at alpha= | 20 | deg
Mach: | 0 |  |  | Cl=0 at alpha= | -0.5495 | deg
|  |  |  | @ Cl=0.1, Cd= | 0.0060112
|  |  |  | @ Cl=0.4, Cd= | 0.0061508
|  |  |  | @ Cl=0.6, Cd= | 0.0063177
alpha (deg) | Cl | Cd | Cm | Cl/Cd
-20 | -1.3098 | 0.07335 | -0.0309 | -17.8569
-19.5 | -1.3052 | 0.0677 | -0.0328 | -19.2792
-19 | -1.2942 | 0.06294 | -0.0342 | -20.5624
-18.5 | -1.2842 | 0.05823 | -0.0354 | -22.0539
-18 | -1.2689 | 0.05422 | -0.0362 | -23.4028
-17.5 | -1.2596 | 0.04974 | -0.0369 | -25.3237
-17 | -1.2544 | 0.04504 | -0.0372 | -27.8508
-16.5 | -1.2403 | 0.04137 | -0.0372 | -29.9807
-16 | -1.2221 | 0.0382 | -0.037 | -31.9921
-14 | -1.1268 | 0.02817 | -0.0359 | -40
-13.5 | -1.1112 | 0.02559 | -0.0341 | -43.4232
-13 | -1.0892 | 0.02352 | -0.0324 | -46.3095
-12.5 | -1.0644 | 0.02171 | -0.0307 | -49.0281
-12 | -1.0376 | 0.02009 | -0.0289 | -51.6476
-11.5 | -1.009 | 0.01864 | -0.027 | -54.1309
-11 | -0.9858 | 0.01702 | -0.0244 | -57.9201
-10.5 | -0.9575 | 0.01577 | -0.022 | -60.7166
-10 | -0.9267 | 0.01477 | -0.0195 | -62.742
-9.5 | -0.9006 | 0.0137 | -0.0161 | -65.7372
-9 | -0.8731 | 0.01293 | -0.0123 | -67.5251
-8.5 | -0.8425 | 0.01232 | -0.0085 | -68.3847
-8 | -0.8012 | 0.01172 | -0.0067 | -68.3618
-7 | -0.7139 | 0.01034 | -0.0038 | -69.0426
-6.5 | -0.6668 | 0.0097 | -0.003 | -68.7423
-6 | -0.6187 | 0.00896 | -0.0023 | -69.0513
-5.5 | -0.5721 | 0.00804 | -0.0015 | -71.1567
-5 | -0.5276 | 0.00673 | -0.0004 | -78.3952
-4 | -0.4131 | 0.00621 | -0.0017 | -66.5217
-3.5 | -0.3538 | 0.00614 | -0.0025 | -57.6221
-3 | -0.2937 | 0.00613 | -0.0035 | -47.9119
-2.5 | -0.2341 | 0.00604 | -0.0044 | -38.7583
-1.5 | -0.1141 | 0.00601 | -0.0063 | -18.985
-1 | -0.0537 | 0.00602 | -0.0074 | -8.9203
-0.5 | 0.0059 | 0.00602 | -0.0083 | 0.98007
0 | 0.0662 | 0.006 | -0.0093 | 11.0333
0.5 | 0.1267 | 0.00602 | -0.0104 | 21.0465
1 | 0.1866 | 0.00602 | -0.0114 | 30.9967
1.5 | 0.2462 | 0.00609 | -0.0123 | 40.4269
2 | 0.3068 | 0.00609 | -0.0134 | 50.3777
2.5 | 0.3665 | 0.0061 | -0.0143 | 60.082
3 | 0.4259 | 0.00619 | -0.0152 | 68.8045
3.5 | 0.486 | 0.00618 | -0.0162 | 78.6408
4 | 0.545 | 0.00629 | -0.017 | 86.6455
4.5 | 0.6045 | 0.00632 | -0.018 | 95.6487
5 | 0.6632 | 0.00644 | -0.0188 | 102.9814
5.5 | 0.7205 | 0.00663 | -0.0194 | 108.6727
6 | 0.7751 | 0.00703 | -0.0196 | 110.256
6.5 | 0.8182 | 0.00815 | -0.0183 | 100.3926
7 | 0.8604 | 0.00915 | -0.0167 | 94.0328
7.5 | 0.8979 | 0.01021 | -0.0145 | 87.9432
8 | 0.9318 | 0.01117 | -0.0116 | 83.4199
8.5 | 0.9578 | 0.012 | -0.0072 | 79.8167
9 | 0.973 | 0.01309 | -0.0015 | 74.3316
9.5 | 0.9896 | 0.0145 | 0.0031 | 68.2483
10 | 1.0065 | 0.01618 | 0.007 | 62.2064
10.5 | 1.0275 | 0.01786 | 0.01 | 57.5308
11 | 1.0504 | 0.01958 | 0.0124 | 53.6466
11.5 | 1.0722 | 0.02148 | 0.0147 | 49.9162
12 | 1.0947 | 0.0234 | 0.0168 | 46.7821
12.5 | 1.1131 | 0.02563 | 0.0189 | 43.4296
13 | 1.1346 | 0.02767 | 0.0207 | 41.0047
13.5 | 1.1628 | 0.02994 | 0.0207 | 38.8377
14 | 1.1858 | 0.03291 | 0.0204 | 36.0316
14.5 | 1.2079 | 0.03558 | 0.0211 | 33.9488
15 | 1.2279 | 0.0385 | 0.0216 | 31.8935
15.5 | 1.2471 | 0.04159 | 0.0219 | 29.9856
16 | 1.2615 | 0.04521 | 0.0222 | 27.9031
16.5 | 1.2727 | 0.04925 | 0.0223 | 25.8416
17 | 1.2908 | 0.05273 | 0.022 | 24.4794
17.5 | 1.3064 | 0.05657 | 0.0216 | 23.0935
18 | 1.3187 | 0.06085 | 0.021 | 21.6713
18.5 | 1.3296 | 0.06544 | 0.0201 | 20.3178
19 | 1.3371 | 0.07055 | 0.0189 | 18.9525
19.5 | 1.3384 | 0.07656 | 0.0173 | 17.4817
20 | 1.3393 | 0.08285 | 0.0153 | 16.1654

## 51. Re 2M Mach 0.10 (1)
BIGFOIL.COM POLAR EXPORT
NACA64-120 a=0.2
NACA64-120 a=0.2 |  |  |  | Cl Max: | 1.507 | at alpha= | 16.5 | deg
JavaFoil+Calcfoil stall+Eppler ext transition |  |  |  | L/D Max: | 119.151 | at alpha= | 6.5 | deg
Re: | 2000000 |  |  | Cd Min: | 0.00627 | at alpha= | -1 | deg
Mach: | 0.1 |  |  | Cl=0 at alpha= | -0.54762 | deg
|  |  |  | @ Cl=0.1, Cd= | 0.0062943
|  |  |  | @ Cl=0.4, Cd= | 0.0064533
|  |  |  | @ Cl=0.6, Cd= | 0.0066661
alpha (deg) | Cl | Cd | Cm | Cl/Cd
-20 | -1.356 | 0.07471 | 0.019 | -18.155
-19.5 | -1.373 | 0.06773 | 0.019 | -20.27
-19 | -1.386 | 0.06196 | 0.019 | -22.362
-18.5 | -1.398 | 0.05557 | 0.018 | -25.156
-18 | -1.405 | 0.05124 | 0.018 | -27.415
-17.5 | -1.408 | 0.0473 | 0.017 | -29.77
-17 | -1.409 | 0.04383 | 0.017 | -32.141
-16.5 | -1.406 | 0.04029 | 0.016 | -34.911
-16 | -1.401 | 0.03721 | 0.016 | -37.648
-15.5 | -1.391 | 0.0348 | 0.015 | -39.979
-15 | -1.379 | 0.03211 | 0.014 | -42.93
-14.5 | -1.362 | 0.03014 | 0.014 | -45.194
-14 | -1.343 | 0.02783 | 0.013 | -48.27
-13.5 | -1.32 | 0.02616 | 0.012 | -50.456
-13 | -1.294 | 0.02464 | 0.012 | -52.5
-12.5 | -1.264 | 0.02322 | 0.011 | -54.443
-12 | -1.232 | 0.02184 | 0.01 | -56.394
-11.5 | -1.196 | 0.02063 | 0.01 | -57.998
-11 | -1.159 | 0.01935 | 0.009 | -59.902
-10.5 | -1.118 | 0.01829 | 0.008 | -61.154
-10 | -1.075 | 0.01734 | 0.008 | -61.998
-9.5 | -1.03 | 0.01643 | 0.007 | -62.671
-9 | -0.983 | 0.0156 | 0.006 | -63.01
-8.5 | -0.933 | 0.01481 | 0.005 | -63.039
-8 | -0.882 | 0.01414 | 0.005 | -62.4
-7.5 | -0.829 | 0.01344 | 0.004 | -61.722
-7 | -0.775 | 0.01275 | 0.003 | -60.769
-6.5 | -0.72 | 0.01219 | 0.002 | -59.018
-6 | -0.678 | 0.00678 | 0.001 | -99.947
-5.5 | -0.617 | 0.00663 | 0.001 | -93.15
-5 | -0.557 | 0.00653 | 0 | -85.203
-4.5 | -0.495 | 0.00651 | -0.001 | -76.057
-4 | -0.433 | 0.00645 | -0.002 | -67.223
-3.5 | -0.371 | 0.00639 | -0.003 | -58.1
-3 | -0.309 | 0.00639 | -0.004 | -48.282
-2.5 | -0.246 | 0.00633 | -0.004 | -38.923
-2 | -0.183 | 0.00632 | -0.005 | -28.985
-1.5 | -0.12 | 0.00632 | -0.006 | -18.983
-1 | -0.057 | 0.00627 | -0.007 | -9.062
-0.5 | 0.006 | 0.00629 | -0.008 | 1.019
0 | 0.07 | 0.00628 | -0.009 | 11.08
0.5 | 0.133 | 0.00631 | -0.01 | 21.034
1 | 0.196 | 0.00636 | -0.01 | 30.808
1.5 | 0.259 | 0.00637 | -0.011 | 40.683
2 | 0.322 | 0.00643 | -0.012 | 50.13
2.5 | 0.386 | 0.00644 | -0.013 | 59.886
3 | 0.449 | 0.0065 | -0.014 | 69.048
3.5 | 0.51 | 0.00657 | -0.015 | 77.585
4 | 0.572 | 0.00663 | -0.015 | 86.281
4.5 | 0.634 | 0.00671 | -0.016 | 94.536
5 | 0.695 | 0.00681 | -0.017 | 102.092
5.5 | 0.756 | 0.00699 | -0.018 | 108.166
6 | 0.817 | 0.0071 | -0.019 | 114.952
6.5 | 0.87 | 0.0073 | -0.019 | 119.151
7 | 0.92 | 0.00853 | -0.02 | 107.945
7.5 | 0.971 | 0.00981 | -0.021 | 98.967
8 | 1.008 | 0.01558 | -0.021 | 64.734
8.5 | 1.059 | 0.01638 | -0.022 | 64.659
9 | 1.108 | 0.01724 | -0.023 | 64.266
9.5 | 1.155 | 0.01817 | -0.023 | 63.557
10 | 1.2 | 0.01918 | -0.024 | 62.545
10.5 | 1.243 | 0.02022 | -0.025 | 61.444
11 | 1.283 | 0.0214 | -0.025 | 59.956
11.5 | 1.321 | 0.0227 | -0.026 | 58.203
12 | 1.357 | 0.02412 | -0.027 | 56.25
12.5 | 1.389 | 0.02557 | -0.027 | 54.327
13 | 1.416 | 0.02716 | -0.028 | 52.15
13.5 | 1.44 | 0.02892 | -0.029 | 49.801
14 | 1.461 | 0.03067 | -0.029 | 47.634
14.5 | 1.478 | 0.03272 | -0.03 | 45.153
15 | 1.491 | 0.03471 | -0.031 | 42.955
15.5 | 1.5 | 0.03699 | -0.031 | 40.546
16 | 1.506 | 0.03938 | -0.032 | 38.246
16.5 | 1.507 | 0.04216 | -0.032 | 35.756
17 | 1.506 | 0.04493 | -0.033 | 33.521
17.5 | 1.501 | 0.04786 | -0.033 | 31.37
18 | 1.491 | 0.05194 | -0.034 | 28.717
18.5 | 1.48 | 0.05563 | -0.034 | 26.605
19 | 1.465 | 0.05959 | -0.035 | 24.59
19.5 | 1.448 | 0.06399 | -0.035 | 22.621
20 | 1.426 | 0.06993 | -0.035 | 20.391

## 52. Re 2M Mach 0.10 (2)
BIGFOIL.COM POLAR EXPORT
NACA64-120 a=0.2
NACA64-120 a=0.2 |  |  |  | Cl Max: | 1.3288 | at alpha= | 20 | deg
XFOIL ncrit=9 |  |  |  | L/D Max: | 109.972 | at alpha= | 6 | deg
Re: | 2000000 |  |  | Cd Min: | 0.08618 | at alpha= | 20 | deg
Mach: | 0.1 |  |  | Cl=0 at alpha= | -0.54925 | deg
|  |  |  | @ Cl=0.1, Cd= | 0.006031
|  |  |  | @ Cl=0.4, Cd= | 0.0061717
|  |  |  | @ Cl=0.6, Cd= | 0.0063429
alpha (deg) | Cl | Cd | Cm | Cl/Cd
-20 | -1.2958 | 0.07705 | -0.0311 | -16.8177
-19.5 | -1.2928 | 0.07098 | -0.0332 | -18.2136
-19 | -1.2841 | 0.06579 | -0.0348 | -19.5182
-18.5 | -1.276 | 0.0607 | -0.0362 | -21.0214
-18 | -1.2621 | 0.05642 | -0.0371 | -22.3697
-17.5 | -1.2457 | 0.05251 | -0.0378 | -23.7231
-17 | -1.2451 | 0.04719 | -0.0383 | -26.3848
-16.5 | -1.2339 | 0.04312 | -0.0384 | -28.6155
-16 | -1.2171 | 0.03972 | -0.0382 | -30.642
-15.5 | -1.1976 | 0.03665 | -0.038 | -32.6767
-15 | -1.1637 | 0.03402 | -0.0399 | -34.2063
-14.5 | -1.1435 | 0.03158 | -0.0386 | -36.2096
-14 | -1.1207 | 0.02931 | -0.0374 | -38.2361
-13.5 | -1.1057 | 0.0266 | -0.0356 | -41.5677
-13 | -1.0852 | 0.02437 | -0.0339 | -44.5302
-12.5 | -1.0611 | 0.02244 | -0.0321 | -47.2861
-12 | -1.0351 | 0.02071 | -0.0303 | -49.9807
-11.5 | -1.0059 | 0.01923 | -0.0285 | -52.3089
-11 | -0.9829 | 0.01751 | -0.0259 | -56.1336
-10.5 | -0.955 | 0.01617 | -0.0235 | -59.06
-9.5 | -0.8975 | 0.01397 | -0.0178 | -64.2448
-9 | -0.8696 | 0.01311 | -0.0142 | -66.331
-8.5 | -0.843 | 0.01246 | -0.0097 | -67.6565
-8 | -0.803 | 0.01183 | -0.0076 | -67.8783
-7.5 | -0.7616 | 0.01113 | -0.0057 | -68.4277
-7 | -0.7166 | 0.01044 | -0.0044 | -68.6398
-6.5 | -0.6697 | 0.00978 | -0.0034 | -68.4765
-6 | -0.6217 | 0.00904 | -0.0026 | -68.7721
-5.5 | -0.575 | 0.00811 | -0.0017 | -70.9001
-5 | -0.5305 | 0.00679 | -0.0006 | -78.1296
-4.5 | -0.4749 | 0.00639 | -0.0009 | -74.3192
-4 | -0.4157 | 0.00623 | -0.0017 | -66.7255
-3.5 | -0.3561 | 0.00616 | -0.0026 | -57.8084
-3 | -0.2955 | 0.00614 | -0.0035 | -48.127
-2.5 | -0.2356 | 0.00606 | -0.0044 | -38.8779
-2 | -0.1757 | 0.00605 | -0.0054 | -29.0413
-1.5 | -0.1148 | 0.00603 | -0.0064 | -19.0381
-1 | -0.054 | 0.00605 | -0.0074 | -8.9256
-0.5 | 0.0059 | 0.00604 | -0.0084 | 0.97682
0 | 0.0667 | 0.00602 | -0.0094 | 11.0797
0.5 | 0.1275 | 0.00604 | -0.0104 | 21.1093
1 | 0.1878 | 0.00605 | -0.0114 | 31.0413
1.5 | 0.2478 | 0.0061 | -0.0124 | 40.623
2 | 0.3088 | 0.00611 | -0.0134 | 50.5401
2.5 | 0.3688 | 0.00613 | -0.0144 | 60.1631
3 | 0.4287 | 0.00621 | -0.0153 | 69.0338
3.5 | 0.4892 | 0.00621 | -0.0163 | 78.7762
4 | 0.5486 | 0.0063 | -0.0171 | 87.0794
4.5 | 0.6085 | 0.00635 | -0.018 | 95.8268
5 | 0.6676 | 0.00646 | -0.0188 | 103.3437
5.5 | 0.7252 | 0.00666 | -0.0194 | 108.8889
6 | 0.7797 | 0.00709 | -0.0195 | 109.9718
6.5 | 0.8227 | 0.00822 | -0.0181 | 100.0852
7 | 0.8642 | 0.00926 | -0.0163 | 93.3261
7.5 | 0.901 | 0.01032 | -0.0139 | 87.3062
8 | 0.9335 | 0.0113 | -0.0107 | 82.6106
8.5 | 0.9541 | 0.01217 | -0.0053 | 78.3977
9 | 0.9699 | 0.01337 | 0.0001 | 72.543
9.5 | 0.9868 | 0.01488 | 0.0045 | 66.3172
10 | 1.0035 | 0.01666 | 0.0083 | 60.2341
10.5 | 1.0241 | 0.01844 | 0.0113 | 55.5369
11 | 1.0469 | 0.02024 | 0.0137 | 51.7243
11.5 | 1.0692 | 0.02217 | 0.016 | 48.2273
12 | 1.0912 | 0.02419 | 0.018 | 45.1095
12.5 | 1.1101 | 0.02646 | 0.0201 | 41.9539
13 | 1.1309 | 0.02863 | 0.0219 | 39.5005
13.5 | 1.158 | 0.03103 | 0.0219 | 37.3187
14.5 | 1.2042 | 0.03682 | 0.0221 | 32.7051
15 | 1.2241 | 0.03985 | 0.0226 | 30.7177
15.5 | 1.2426 | 0.04307 | 0.023 | 28.8507
16 | 1.2547 | 0.04702 | 0.0232 | 26.6844
16.5 | 1.2686 | 0.05091 | 0.0232 | 24.9185
17 | 1.2847 | 0.05472 | 0.0229 | 23.4777
17.5 | 1.2987 | 0.05884 | 0.0224 | 22.0717
18 | 1.3107 | 0.06329 | 0.0216 | 20.7094
18.5 | 1.3208 | 0.06808 | 0.0207 | 19.4007
19 | 1.3252 | 0.07368 | 0.0193 | 17.9859
19.5 | 1.3199 | 0.08075 | 0.0172 | 16.3455
20 | 1.3288 | 0.08618 | 0.0153 | 15.4189

## 53. Re 2M Mach 0.25 (1)
BIGFOIL.COM POLAR EXPORT
NACA64-120 a=0.2
NACA64-120 a=0.2 |  |  |  | Cl Max: | 1.424 | at alpha= | 14.5 | deg
JavaFoil+Calcfoil stall+Eppler ext transition |  |  |  | L/D Max: | 118.088 | at alpha= | 6.5 | deg
Re: | 2000000 |  |  | Cd Min: | 0.00635 | at alpha= | -0.5 | deg
Mach: | 0.25 |  |  | Cl=0 at alpha= | -0.55385 | deg
|  |  |  | @ Cl=0.1, Cd= | 0.00639
|  |  |  | @ Cl=0.4, Cd= | 0.0065261
|  |  |  | @ Cl=0.6, Cd= | 0.0067629
alpha (deg) | Cl | Cd | Cm | Cl/Cd
-20 | -0.953 | 0.16455 | 0.014 | -5.79
-19.5 | -0.995 | 0.15171 | 0.014 | -6.558
-19 | -1.038 | 0.13683 | 0.015 | -7.585
-18.5 | -1.09 | 0.11393 | 0.016 | -9.567
-18 | -1.161 | 0.08266 | 0.017 | -14.045
-17.5 | -1.207 | 0.06741 | 0.017 | -17.906
-17 | -1.243 | 0.05694 | 0.017 | -21.825
-16.5 | -1.267 | 0.05075 | 0.016 | -24.968
-16 | -1.285 | 0.04566 | 0.016 | -28.141
-15.5 | -1.298 | 0.04122 | 0.015 | -31.478
-15 | -1.304 | 0.03757 | 0.015 | -34.703
-14.5 | -1.304 | 0.03474 | 0.014 | -37.52
-14 | -1.299 | 0.03165 | 0.013 | -41.048
-13.5 | -1.289 | 0.02911 | 0.013 | -44.277
-13 | -1.273 | 0.02717 | 0.012 | -46.872
-12.5 | -1.252 | 0.02546 | 0.011 | -49.185
-12 | -1.227 | 0.02393 | 0.011 | -51.283
-11.5 | -1.198 | 0.02239 | 0.01 | -53.519
-11 | -1.165 | 0.02102 | 0.009 | -55.439
-10.5 | -1.128 | 0.01971 | 0.008 | -57.256
-10 | -1.088 | 0.01857 | 0.008 | -58.591
-9.5 | -1.045 | 0.01754 | 0.007 | -59.583
-9 | -0.999 | 0.01658 | 0.006 | -60.267
-8.5 | -0.95 | 0.01574 | 0.005 | -60.381
-8 | -0.9 | 0.01494 | 0.005 | -60.221
-7.5 | -0.846 | 0.01449 | 0.004 | -58.369
-7 | -0.791 | 0.01338 | 0.003 | -59.145
-6.5 | -0.735 | 0.01276 | 0.002 | -57.637
-6 | -0.695 | 0.00694 | 0.001 | -100.186
-5.5 | -0.634 | 0.00678 | 0.001 | -93.493
-5 | -0.571 | 0.00663 | 0 | -86.135
-4.5 | -0.508 | 0.00655 | -0.001 | -77.625
-4 | -0.445 | 0.00653 | -0.002 | -68.184
-3.5 | -0.381 | 0.00647 | -0.003 | -58.938
-3 | -0.317 | 0.00642 | -0.004 | -49.366
-2.5 | -0.253 | 0.00645 | -0.005 | -39.269
-2 | -0.188 | 0.00638 | -0.005 | -29.482
-1.5 | -0.123 | 0.00639 | -0.006 | -19.301
-1 | -0.058 | 0.00637 | -0.007 | -9.162
-0.5 | 0.007 | 0.00635 | -0.008 | 1.036
0 | 0.072 | 0.00639 | -0.009 | 11.187
0.5 | 0.136 | 0.00639 | -0.01 | 21.354
1 | 0.201 | 0.00644 | -0.011 | 31.294
1.5 | 0.266 | 0.00649 | -0.012 | 41.055
2 | 0.331 | 0.0065 | -0.012 | 50.937
2.5 | 0.396 | 0.00652 | -0.013 | 60.735
3 | 0.461 | 0.00662 | -0.014 | 69.604
3.5 | 0.523 | 0.0067 | -0.015 | 78.16
4 | 0.588 | 0.00674 | -0.016 | 87.119
4.5 | 0.651 | 0.00686 | -0.017 | 94.936
5 | 0.714 | 0.00695 | -0.018 | 102.787
5.5 | 0.772 | 0.00664 | -0.018 | 116.318
6 | 0.831 | 0.00731 | -0.019 | 113.651
6.5 | 0.889 | 0.00753 | -0.02 | 118.088
7 | 0.939 | 0.0093 | -0.021 | 100.937
7.5 | 0.989 | 0.01071 | -0.021 | 92.378
8 | 1.029 | 0.01647 | -0.022 | 62.477
8.5 | 1.079 | 0.01741 | -0.022 | 61.984
9 | 1.127 | 0.01841 | -0.023 | 61.252
9.5 | 1.173 | 0.01948 | -0.024 | 60.226
10 | 1.216 | 0.02057 | -0.025 | 59.117
10.5 | 1.257 | 0.02181 | -0.025 | 57.628
11 | 1.294 | 0.02322 | -0.026 | 55.732
11.5 | 1.328 | 0.02463 | -0.027 | 53.898
12 | 1.357 | 0.02645 | -0.027 | 51.311
12.5 | 1.383 | 0.02821 | -0.028 | 49.025
13 | 1.402 | 0.03015 | -0.029 | 46.477
13.5 | 1.415 | 0.03213 | -0.029 | 44.038
14 | 1.422 | 0.03429 | -0.03 | 41.479
14.5 | 1.424 | 0.03682 | -0.031 | 38.676
15 | 1.42 | 0.03942 | -0.031 | 36.028
15.5 | 1.41 | 0.04258 | -0.032 | 33.113
16 | 1.394 | 0.04562 | -0.032 | 30.557
16.5 | 1.372 | 0.04953 | -0.033 | 27.692
17 | 1.343 | 0.05386 | -0.033 | 24.936
17.5 | 1.309 | 0.0585 | -0.034 | 22.374
18 | 1.268 | 0.06438 | -0.034 | 19.696
18.5 | 1.221 | 0.07161 | -0.034 | 17.049
19 | 1.161 | 0.08531 | -0.034 | 13.608
19.5 | 1.096 | 0.10148 | -0.033 | 10.801

## 54. Re 2M Mach 0.25 (2)
BIGFOIL.COM POLAR EXPORT
NACA64-120 a=0.2
NACA64-120 a=0.2 |  |  |  | Cl Max: | 1.2588 | at alpha= | 18 | deg
XFOIL ncrit=9 |  |  |  | L/D Max: | 109.883 | at alpha= | 5.5 | deg
Re: | 2000000 |  |  | Cd Min: | 0.10785 | at alpha= | 20 | deg
Mach: | 0.25 |  |  | Cl=0 at alpha= | -0.55334 | deg
|  |  |  | @ Cl=0.1, Cd= | 0.0061147
|  |  |  | @ Cl=0.4, Cd= | 0.00629
|  |  |  | @ Cl=0.6, Cd= | 0.006461
alpha (deg) | Cl | Cd | Cm | Cl/Cd
-20 | -1.1884 | 0.10237 | -0.0263 | -11.6089
-19.5 | -1.1978 | 0.09333 | -0.0308 | -12.834
-19 | -1.2014 | 0.0854 | -0.0344 | -14.0679
-18.5 | -1.2045 | 0.07789 | -0.0374 | -15.4641
-18 | -1.2005 | 0.07155 | -0.0396 | -16.7785
-17.5 | -1.1944 | 0.0657 | -0.0412 | -18.1796
-17 | -1.1856 | 0.06035 | -0.0425 | -19.6454
-16.5 | -1.1757 | 0.05535 | -0.0433 | -21.2412
-16 | -1.1764 | 0.04956 | -0.0439 | -23.7369
-15.5 | -1.1561 | 0.04501 | -0.0459 | -25.6854
-15 | -1.1351 | 0.0416 | -0.046 | -27.2861
-14.5 | -1.1174 | 0.03835 | -0.0451 | -29.1369
-14 | -1.0983 | 0.03526 | -0.0441 | -31.1486
-13.5 | -1.0774 | 0.03242 | -0.0429 | -33.2326
-13 | -1.0595 | 0.0295 | -0.0414 | -35.9153
-12.5 | -1.041 | 0.02681 | -0.0396 | -38.8288
-12 | -1.0177 | 0.02453 | -0.0377 | -41.488
-11.5 | -0.9915 | 0.02253 | -0.0358 | -44.008
-11 | -0.9634 | 0.02072 | -0.0337 | -46.4961
-10.5 | -0.9406 | 0.01872 | -0.0311 | -50.2457
-10 | -0.9124 | 0.01714 | -0.0286 | -53.2322
-9.5 | -0.8809 | 0.01584 | -0.0261 | -55.6124
-9 | -0.8541 | 0.01446 | -0.0228 | -59.0664
-8.5 | -0.8239 | 0.01343 | -0.0194 | -61.3477
-8 | -0.7983 | 0.01251 | -0.0148 | -63.8129
-7.5 | -0.7682 | 0.01179 | -0.0104 | -65.1569
-7 | -0.7287 | 0.01099 | -0.0078 | -66.3057
-6.5 | -0.6837 | 0.01025 | -0.006 | -66.7024
-6 | -0.6363 | 0.00951 | -0.0046 | -66.9085
-5.5 | -0.5893 | 0.00858 | -0.0033 | -68.683
-5 | -0.5449 | 0.00729 | -0.0018 | -74.7462
-4.5 | -0.4917 | 0.00651 | -0.0014 | -75.53
-4 | -0.4306 | 0.00635 | -0.0021 | -67.811
-3.5 | -0.3686 | 0.00628 | -0.0029 | -58.6943
-3 | -0.3061 | 0.00622 | -0.0038 | -49.2122
-2.5 | -0.2441 | 0.00617 | -0.0047 | -39.5624
-2 | -0.1815 | 0.00614 | -0.0056 | -29.5603
-1.5 | -0.1188 | 0.00611 | -0.0066 | -19.4435
-1 | -0.0561 | 0.00615 | -0.0076 | -9.122
-0.5 | 0.0067 | 0.00615 | -0.0087 | 1.0894
0 | 0.0693 | 0.0061 | -0.0097 | 11.3607
0.5 | 0.1319 | 0.00613 | -0.0107 | 21.5171
1 | 0.1943 | 0.00622 | -0.0117 | 31.2379
1.5 | 0.2569 | 0.00618 | -0.0127 | 41.5696
2 | 0.3197 | 0.00619 | -0.0137 | 51.6478
2.5 | 0.3817 | 0.00629 | -0.0146 | 60.6836
3 | 0.4443 | 0.00629 | -0.0156 | 70.6359
4 | 0.5686 | 0.00641 | -0.0173 | 88.7051
5 | 0.6918 | 0.00661 | -0.0188 | 104.6596
5.5 | 0.7516 | 0.00684 | -0.0192 | 109.883
6 | 0.8039 | 0.0075 | -0.0186 | 107.1867
6.5 | 0.845 | 0.00872 | -0.0164 | 96.9037
7 | 0.8814 | 0.00991 | -0.0134 | 88.9405
7.5 | 0.9113 | 0.01102 | -0.0094 | 82.6951
8 | 0.9219 | 0.01216 | -0.0021 | 75.8141
8.5 | 0.9366 | 0.01362 | 0.0034 | 68.7665
9 | 0.9536 | 0.01535 | 0.0078 | 62.1238
9.5 | 0.9684 | 0.01745 | 0.0118 | 55.4957
10 | 0.9857 | 0.01965 | 0.0151 | 50.1628
11 | 1.0276 | 0.02406 | 0.0202 | 42.7099
11.5 | 1.0503 | 0.02631 | 0.0222 | 39.9202
12 | 1.0692 | 0.02891 | 0.0243 | 36.9837
12.5 | 1.0916 | 0.0314 | 0.0259 | 34.7643
13 | 1.1102 | 0.03421 | 0.0276 | 32.4525
13.5 | 1.1232 | 0.0373 | 0.0296 | 30.1126
14 | 1.1621 | 0.04064 | 0.0266 | 28.595
14.5 | 1.1809 | 0.04412 | 0.0272 | 26.7656
15 | 1.1967 | 0.048 | 0.0275 | 24.9312
15.5 | 1.2053 | 0.05266 | 0.0276 | 22.8883
16 | 1.2201 | 0.05694 | 0.0275 | 21.4278
16.5 | 1.2347 | 0.06137 | 0.027 | 20.119
17 | 1.2463 | 0.06626 | 0.0263 | 18.8092
17.5 | 1.2548 | 0.07164 | 0.0252 | 17.5154
18 | 1.2588 | 0.07775 | 0.0236 | 16.1904
18.5 | 1.2525 | 0.08535 | 0.0212 | 14.6749
19 | 1.2518 | 0.09258 | 0.0186 | 13.5213
19.5 | 1.2508 | 0.10012 | 0.0155 | 12.493
20 | 1.2499 | 0.10785 | 0.0119 | 11.5892

## 55. Re 2M Mach 0.50 (1)
BIGFOIL.COM POLAR EXPORT
NACA64-120 a=0.2
NACA64-120 a=0.2 |  |  |  | Cl Max: | 1.185 | at alpha= | 9.5 | deg
JavaFoil+Calcfoil stall+Eppler ext transition |  |  |  | L/D Max: | 106.18 | at alpha= | 6 | deg
Re: | 2000000 |  |  | Cd Min: | 0.0067 | at alpha= | -1 | deg
Mach: | 0.5 |  |  | Cl=0 at alpha= | -0.54861 | deg
|  |  |  | @ Cl=0.1, Cd= | 0.0067673
|  |  |  | @ Cl=0.4, Cd= | 0.0068857
|  |  |  | @ Cl=0.6, Cd= | 0.0073815
alpha (deg) | Cl | Cd | Cm | Cl/Cd
-20 | -1.11 | 0.1796 | 0.016 | -6.183
-19.5 | -1.079 | 0.17776 | 0.015 | -6.069
-19 | -1.05 | 0.17226 | 0.014 | -6.097
-18.5 | -1.023 | 0.16342 | 0.014 | -6.258
-18 | -0.997 | 0.16264 | 0.013 | -6.131
-17.5 | -0.966 | 0.16025 | 0.012 | -6.027
-17 | -0.937 | 0.15064 | 0.012 | -6.222
-16.5 | -0.909 | 0.14409 | 0.011 | -6.31
-16 | -0.882 | 0.14145 | 0.011 | -6.236
-15.5 | -0.851 | 0.13685 | 0.01 | -6.222
-15 | -0.823 | 0.13225 | 0.009 | -6.225
-14.5 | -0.797 | 0.13036 | 0.009 | -6.112
-14 | -0.766 | 0.11906 | 0.008 | -6.434
-13.5 | -0.738 | 0.11326 | 0.007 | -6.513
-13 | -0.71 | 0.10973 | 0.007 | -6.468
-12.5 | -0.682 | 0.10898 | 0.007 | -6.262
-12 | -0.653 | 0.09927 | 0.006 | -6.575
-11.5 | -0.625 | 0.09565 | 0.005 | -6.531
-11 | -0.597 | 0.08873 | 0.005 | -6.726
-10.5 | -0.569 | 0.07759 | 0.005 | -7.337
-10 | -0.993 | 0.02695 | 0.008 | -36.83
-9.5 | -1.026 | 0.02448 | 0.008 | -41.926
-9 | -1.021 | 0.02261 | 0.007 | -45.149
-8.5 | -0.996 | 0.02081 | 0.006 | -47.845
-8 | -0.957 | 0.0193 | 0.005 | -49.596
-7.5 | -0.909 | 0.01806 | 0.004 | -50.321
-7 | -0.856 | 0.0169 | 0.003 | -50.665
-6.5 | -0.8 | 0.01585 | 0.002 | -50.437
-6 | -0.74 | 0.01479 | 0.002 | -50.073
-5.5 | -0.695 | 0.00757 | 0.001 | -91.83
-5 | -0.63 | 0.00737 | 0 | -85.438
-4.5 | -0.563 | 0.00677 | -0.001 | -83.243
-4 | -0.496 | 0.00706 | -0.002 | -70.286
-3.5 | -0.425 | 0.00699 | -0.003 | -60.894
-3 | -0.354 | 0.0069 | -0.004 | -51.263
-2.5 | -0.283 | 0.00682 | -0.005 | -41.467
-2 | -0.21 | 0.00675 | -0.006 | -31.168
-1.5 | -0.138 | 0.00676 | -0.007 | -20.392
-1 | -0.065 | 0.0067 | -0.008 | -9.738
-0.5 | 0.007 | 0.00673 | -0.009 | 1.094
0 | 0.08 | 0.00677 | -0.01 | 11.815
0.5 | 0.153 | 0.00676 | -0.011 | 22.57
1 | 0.225 | 0.00684 | -0.012 | 32.943
1.5 | 0.298 | 0.00693 | -0.013 | 42.972
2 | 0.37 | 0.00701 | -0.014 | 52.84
2.5 | 0.44 | 0.00672 | -0.015 | 65.504
3 | 0.511 | 0.0072 | -0.016 | 70.955
3.5 | 0.578 | 0.00734 | -0.017 | 78.744
4 | 0.647 | 0.00747 | -0.018 | 86.661
4.5 | 0.715 | 0.00769 | -0.018 | 93.063
5 | 0.782 | 0.00794 | -0.019 | 98.387
5.5 | 0.847 | 0.0082 | -0.02 | 103.178
6 | 0.91 | 0.00857 | -0.021 | 106.18
6.5 | 0.963 | 0.01119 | -0.022 | 86.042
7 | 1.004 | 0.01883 | -0.022 | 53.349
7.5 | 1.056 | 0.02014 | -0.023 | 52.434
8 | 1.103 | 0.02152 | -0.024 | 51.257
8.5 | 1.142 | 0.0232 | -0.025 | 49.214
9 | 1.171 | 0.02501 | -0.025 | 46.829
9.5 | 1.185 | 0.02734 | -0.026 | 43.322
10 | 1.173 | 0.03016 | -0.027 | 38.896
10.5 | 1.106 | 0.03326 | -0.028 | 33.241
11 | 0.752 | 0.03978 | -0.028 | 18.911
11.5 | 0.686 | 0.09019 | -0.014 | 7.609
12 | 0.714 | 0.09882 | -0.015 | 7.225
12.5 | 0.742 | 0.10222 | -0.015 | 7.257
13 | 0.771 | 0.10857 | -0.016 | 7.098
13.5 | 0.799 | 0.11254 | -0.017 | 7.097
14 | 0.827 | 0.11737 | -0.017 | 7.043
14.5 | 0.856 | 0.12457 | -0.019 | 6.871

## 56. Re 2M Mach 0.50 (2)
BIGFOIL.COM POLAR EXPORT
NACA64-120 a=0.2
NACA64-120 a=0.2 |  |  |  | Cl Max: | 1.0288 | at alpha= | 14 | deg
XFOIL ncrit=9 |  |  |  | L/D Max: | 109.045 | at alpha= | 5 | deg
Re: | 2000000 |  |  | Cd Min: | 0.18502 | at alpha= | -18 | deg
Mach: | 0.5 |  |  | Cl=0 at alpha= | -0.5547 | deg
|  |  |  | @ Cl=0.1, Cd= | 0.0066055
|  |  |  | @ Cl=0.4, Cd= | 0.0067844
|  |  |  | @ Cl=0.6, Cd= | 0.0069857
alpha (deg) | Cl | Cd | Cm | Cl/Cd
-18 | -0.6916 | 0.18502 | 0.0143 | -3.738
-17.5 | -0.761 | 0.15976 | -0.0014 | -4.7634
-17 | -0.7829 | 0.14556 | -0.0109 | -5.3785
-16.5 | -0.8043 | 0.13185 | -0.0201 | -6.1001
-16 | -0.827 | 0.11846 | -0.0291 | -6.9813
-15.5 | -0.8525 | 0.10518 | -0.0378 | -8.1052
-15 | -0.8775 | 0.0928 | -0.0455 | -9.4558
-14.5 | -0.8991 | 0.08173 | -0.0515 | -11.0009
-14 | -0.9155 | 0.07206 | -0.0558 | -12.7047
-13.5 | -0.922 | 0.06414 | -0.0581 | -14.3748
-13 | -0.9237 | 0.0572 | -0.0594 | -16.1486
-12.5 | -0.9185 | 0.05129 | -0.0597 | -17.908
-12 | -0.9085 | 0.04613 | -0.0591 | -19.6943
-11.5 | -0.8927 | 0.04168 | -0.058 | -21.4179
-11 | -0.8762 | 0.03754 | -0.0565 | -23.3404
-10.5 | -0.8567 | 0.03385 | -0.0546 | -25.3087
-10 | -0.839 | 0.03028 | -0.0524 | -27.7081
-9.5 | -0.8155 | 0.02728 | -0.0498 | -29.8937
-9 | -0.7885 | 0.02468 | -0.0471 | -31.9489
-8.5 | -0.7656 | 0.02197 | -0.0439 | -34.8475
-8 | -0.7356 | 0.01978 | -0.0409 | -37.1891
-7.5 | -0.708 | 0.01757 | -0.0375 | -40.296
-7 | -0.6808 | 0.01552 | -0.0337 | -43.866
-6.5 | -0.662 | 0.01337 | -0.0288 | -49.5138
-6 | -0.6442 | 0.01169 | -0.0227 | -55.1069
-5.5 | -0.627 | 0.01057 | -0.015 | -59.3188
-5 | -0.5942 | 0.00928 | -0.0098 | -64.0302
-4.5 | -0.5631 | 0.00733 | -0.0049 | -76.8213
-4 | -0.4975 | 0.00687 | -0.0043 | -72.4163
-3.5 | -0.4257 | 0.00677 | -0.0047 | -62.8804
-3 | -0.3531 | 0.00668 | -0.0054 | -52.8593
-2.5 | -0.2807 | 0.00666 | -0.0061 | -42.1471
-2 | -0.2085 | 0.00665 | -0.0069 | -31.3534
-1.5 | -0.1355 | 0.00662 | -0.008 | -20.4683
-1 | -0.0635 | 0.00659 | -0.0089 | -9.6358
-0.5 | 0.0078 | 0.00661 | -0.0099 | 1.18
0 | 0.0802 | 0.0066 | -0.0109 | 12.1515
0.5 | 0.1527 | 0.00662 | -0.012 | 23.0665
1 | 0.2246 | 0.00664 | -0.013 | 33.8253
1.5 | 0.296 | 0.0067 | -0.0139 | 44.1791
2 | 0.368 | 0.00678 | -0.0148 | 54.2773
2.5 | 0.4407 | 0.00679 | -0.0157 | 64.9043
3 | 0.5125 | 0.00687 | -0.0164 | 74.5997
4 | 0.6562 | 0.00706 | -0.0174 | 92.9462
4.5 | 0.7288 | 0.00717 | -0.0177 | 101.6457
5 | 0.7993 | 0.00733 | -0.0176 | 109.045
5.5 | 0.86 | 0.0079 | -0.016 | 108.8608
6 | 0.8845 | 0.00947 | -0.0094 | 93.4002
7 | 0.8671 | 0.01408 | 0.0103 | 61.5838
7.5 | 0.8644 | 0.01736 | 0.0166 | 49.7926
8 | 0.868 | 0.02071 | 0.0216 | 41.9121
8.5 | 0.8737 | 0.02419 | 0.0258 | 36.1182
9 | 0.8789 | 0.02793 | 0.0294 | 31.468
9.5 | 0.893 | 0.03144 | 0.0322 | 28.4033
10 | 0.9134 | 0.03481 | 0.0345 | 26.2396
10.5 | 0.9334 | 0.0384 | 0.0364 | 24.3073
11 | 0.9564 | 0.042 | 0.038 | 22.7714
12 | 0.992 | 0.05056 | 0.0402 | 19.6203
12.5 | 1.0078 | 0.05532 | 0.0409 | 18.2176
13 | 1.0166 | 0.06094 | 0.0409 | 16.682
14 | 1.0288 | 0.07341 | 0.0397 | 14.0144
15.5 | 1.0254 | 0.09804 | 0.0302 | 10.459
16 | 1.0141 | 0.10802 | 0.0253 | 9.3881
16.5 | 0.9988 | 0.11901 | 0.0193 | 8.3926
17 | 0.9807 | 0.13084 | 0.0121 | 7.4954
17.5 | 0.9604 | 0.14353 | 0.0039 | 6.6913
18 | 0.941 | 0.15658 | -0.0049 | 6.0097
18.5 | 0.9232 | 0.16997 | -0.0141 | 5.4315
19 | 0.9069 | 0.18363 | -0.0236 | 4.9387

## 57. Re 3M Mach 0.00 (1)
BIGFOIL.COM POLAR EXPORT
NACA64-120 a=0.2
NACA64-120 a=0.2 |  |  |  | Cl Max: | 1.531 | at alpha= | 17 | deg
JavaFoil+Calcfoil stall+Eppler ext transition |  |  |  | L/D Max: | 122.353 | at alpha= | 6 | deg
Re: | 3000000 |  |  | Cd Min: | 0.00584 | at alpha= | -0.5 | deg
Mach: | 0 |  |  | Cl=0 at alpha= | -0.54762 | deg
|  |  |  | @ Cl=0.1, Cd= | 0.0058548
|  |  |  | @ Cl=0.4, Cd= | 0.0060058
|  |  |  | @ Cl=0.6, Cd= | 0.006205
alpha (deg) | Cl | Cd | Cm | Cl/Cd
-20 | -1.411 | 0.06162 | 0.02 | -22.902
-19.5 | -1.421 | 0.05703 | 0.019 | -24.917
-19 | -1.429 | 0.05265 | 0.019 | -27.141
-18.5 | -1.436 | 0.04817 | 0.018 | -29.804
-18 | -1.438 | 0.04471 | 0.018 | -32.164
-17.5 | -1.438 | 0.04143 | 0.017 | -34.706
-17 | -1.435 | 0.03831 | 0.017 | -37.468
-16.5 | -1.428 | 0.03586 | 0.016 | -39.834
-16 | -1.42 | 0.03311 | 0.016 | -42.895
-15.5 | -1.409 | 0.03047 | 0.015 | -46.231
-15 | -1.393 | 0.02869 | 0.014 | -48.541
-14.5 | -1.374 | 0.02674 | 0.014 | -51.408
-14 | -1.353 | 0.025 | 0.013 | -54.118
-13.5 | -1.328 | 0.02354 | 0.012 | -56.426
-13 | -1.3 | 0.0222 | 0.012 | -58.566
-12.5 | -1.269 | 0.02085 | 0.011 | -60.88
-12 | -1.236 | 0.01975 | 0.01 | -62.567
-11.5 | -1.2 | 0.01868 | 0.01 | -64.21
-11 | -1.161 | 0.01755 | 0.009 | -66.158
-10.5 | -1.12 | 0.01659 | 0.008 | -67.495
-10 | -1.076 | 0.01576 | 0.008 | -68.303
-9.5 | -1.031 | 0.01497 | 0.007 | -68.861
-9 | -0.983 | 0.01422 | 0.006 | -69.114
-8.5 | -0.934 | 0.01353 | 0.005 | -68.998
-8 | -0.882 | 0.01289 | 0.005 | -68.427
-7.5 | -0.829 | 0.01228 | 0.004 | -67.512
-7 | -0.775 | 0.01169 | 0.003 | -66.287
-6.5 | -0.719 | 0.01117 | 0.002 | -64.382
-6 | -0.675 | 0.00629 | 0.001 | -107.273
-5.5 | -0.615 | 0.00619 | 0.001 | -99.282
-5 | -0.554 | 0.00612 | 0 | -90.573
-4.5 | -0.493 | 0.00603 | -0.001 | -81.754
-4 | -0.431 | 0.00595 | -0.002 | -72.449
-3.5 | -0.369 | 0.00594 | -0.003 | -62.156
-3 | -0.307 | 0.0059 | -0.004 | -52.068
-2.5 | -0.245 | 0.00588 | -0.004 | -41.668
-2 | -0.182 | 0.00587 | -0.005 | -31.042
-1.5 | -0.119 | 0.00588 | -0.006 | -20.308
-1 | -0.057 | 0.00587 | -0.007 | -9.627
-0.5 | 0.006 | 0.00584 | -0.008 | 1.09
0 | 0.069 | 0.00584 | -0.009 | 11.863
0.5 | 0.132 | 0.00587 | -0.009 | 22.498
1 | 0.195 | 0.00588 | -0.01 | 33.183
1.5 | 0.258 | 0.00592 | -0.011 | 43.547
2 | 0.321 | 0.00593 | -0.012 | 54.064
2.5 | 0.384 | 0.00598 | -0.013 | 64.088
3 | 0.446 | 0.00608 | -0.014 | 73.456
3.5 | 0.507 | 0.00609 | -0.015 | 83.232
4 | 0.569 | 0.00615 | -0.015 | 92.567
4.5 | 0.631 | 0.00626 | -0.016 | 100.707
5 | 0.692 | 0.00636 | -0.017 | 108.865
5.5 | 0.753 | 0.00648 | -0.018 | 116.189
6 | 0.813 | 0.00664 | -0.019 | 122.353
6.5 | 0.862 | 0.00803 | -0.019 | 107.33
7 | 0.915 | 0.00898 | -0.02 | 101.842
7.5 | 0.965 | 0.01041 | -0.021 | 92.694
8 | 1.008 | 0.01424 | -0.021 | 70.794
8.5 | 1.059 | 0.01499 | -0.022 | 70.619
9 | 1.108 | 0.01576 | -0.023 | 70.295
9.5 | 1.155 | 0.01659 | -0.023 | 69.604
10 | 1.2 | 0.01747 | -0.024 | 68.726
10.5 | 1.244 | 0.01843 | -0.025 | 67.485
11 | 1.285 | 0.01949 | -0.025 | 65.926
11.5 | 1.323 | 0.02064 | -0.026 | 64.134
12 | 1.36 | 0.02191 | -0.027 | 62.067
12.5 | 1.393 | 0.02322 | -0.027 | 59.999
13 | 1.422 | 0.02463 | -0.028 | 57.734
13.5 | 1.448 | 0.02611 | -0.029 | 55.442
14 | 1.47 | 0.02773 | -0.029 | 52.998
14.5 | 1.488 | 0.02959 | -0.03 | 50.292
15 | 1.504 | 0.03131 | -0.031 | 48.04
15.5 | 1.515 | 0.03344 | -0.031 | 45.321
16 | 1.524 | 0.03549 | -0.032 | 42.943
16.5 | 1.529 | 0.0377 | -0.032 | 40.566
17 | 1.531 | 0.04041 | -0.033 | 37.881
17.5 | 1.529 | 0.04302 | -0.033 | 35.55
18 | 1.524 | 0.0463 | -0.034 | 32.918
18.5 | 1.516 | 0.04938 | -0.034 | 30.713
19 | 1.506 | 0.05266 | -0.035 | 28.599
19.5 | 1.493 | 0.05623 | -0.035 | 26.554
20 | 1.477 | 0.06074 | -0.036 | 24.309

## 58. Re 3M Mach 0.00 (2)
BIGFOIL.COM POLAR EXPORT
NACA64-120 a=0.2
NACA64-120 a=0.2 |  |  |  | Cl Max: | 1.4209 | at alpha= | 20 | deg
XFOIL ncrit=9 |  |  |  | L/D Max: | 111.524 | at alpha= | 5 | deg
Re: | 3000000 |  |  | Cd Min: | 0.07223 | at alpha= | 20 | deg
Mach: | 0 |  |  | Cl=0 at alpha= | -0.55124 | deg
|  |  |  | @ Cl=0.1, Cd= | 0.005439
|  |  |  | @ Cl=0.4, Cd= | 0.0055469
|  |  |  | @ Cl=0.6, Cd= | 0.0057709
alpha (deg) | Cl | Cd | Cm | Cl/Cd
-20 | -1.3825 | 0.06427 | -0.0335 | -21.5108
-19.5 | -1.3786 | 0.05893 | -0.0348 | -23.3939
-19 | -1.3763 | 0.05363 | -0.0357 | -25.6629
-18.5 | -1.3651 | 0.04942 | -0.0363 | -27.6224
-18 | -1.3499 | 0.04576 | -0.0366 | -29.4996
-17.5 | -1.3329 | 0.04235 | -0.0368 | -31.4734
-17 | -1.3148 | 0.03916 | -0.0367 | -33.5751
-16 | -1.2604 | 0.03351 | -0.0387 | -37.6127
-15.5 | -1.2411 | 0.03122 | -0.0372 | -39.7534
-15 | -1.2238 | 0.02866 | -0.0358 | -42.7006
-14.5 | -1.2057 | 0.02623 | -0.0342 | -45.9665
-14 | -1.1832 | 0.02419 | -0.0327 | -48.9128
-13.5 | -1.1593 | 0.02229 | -0.0311 | -52.0099
-13 | -1.1328 | 0.02063 | -0.0294 | -54.9103
-12.5 | -1.1042 | 0.01915 | -0.0277 | -57.6606
-12 | -1.0784 | 0.01761 | -0.0255 | -61.2379
-11.5 | -1.0523 | 0.01619 | -0.023 | -64.9969
-11 | -1.0232 | 0.01504 | -0.0206 | -68.0319
-10.5 | -0.992 | 0.01408 | -0.0181 | -70.4545
-10 | -0.9629 | 0.01319 | -0.015 | -73.0023
-9.5 | -0.9375 | 0.01241 | -0.0107 | -75.5439
-9 | -0.9031 | 0.01194 | -0.0075 | -75.6365
-8.5 | -0.8608 | 0.01141 | -0.0058 | -75.4426
-8 | -0.8148 | 0.01091 | -0.0047 | -74.6838
-7.5 | -0.7676 | 0.0104 | -0.0037 | -73.8077
-7 | -0.72 | 0.00979 | -0.0029 | -73.5444
-6.5 | -0.6704 | 0.00926 | -0.0023 | -72.3974
-6 | -0.6195 | 0.00869 | -0.002 | -71.2888
-5.5 | -0.5686 | 0.00808 | -0.0017 | -70.3713
-5 | -0.5184 | 0.00727 | -0.0014 | -71.3067
-4.5 | -0.4701 | 0.00621 | -0.0009 | -75.7005
-4 | -0.4143 | 0.00575 | -0.0014 | -72.0522
-3.5 | -0.3552 | 0.00562 | -0.0022 | -63.2028
-3 | -0.2953 | 0.00557 | -0.0032 | -53.0162
-2.5 | -0.2352 | 0.00548 | -0.0042 | -42.9197
-2 | -0.1752 | 0.00544 | -0.0052 | -32.2059
-1.5 | -0.1147 | 0.00546 | -0.0062 | -21.0073
-1 | -0.0543 | 0.0054 | -0.0073 | -10.0556
-0.5 | 0.0062 | 0.0054 | -0.0083 | 1.1481
0 | 0.0666 | 0.00545 | -0.0094 | 12.2202
0.5 | 0.1273 | 0.00543 | -0.0105 | 23.4438
1 | 0.1878 | 0.00542 | -0.0115 | 34.6494
1.5 | 0.248 | 0.00548 | -0.0126 | 45.2555
2 | 0.3084 | 0.0055 | -0.0136 | 56.0727
2.5 | 0.3688 | 0.0055 | -0.0147 | 67.0545
3 | 0.4287 | 0.00559 | -0.0157 | 76.6905
3.5 | 0.4887 | 0.00561 | -0.0167 | 87.1123
4 | 0.5482 | 0.00571 | -0.0176 | 96.007
4.5 | 0.6077 | 0.00578 | -0.0185 | 105.1384
5 | 0.6658 | 0.00597 | -0.0193 | 111.5243
5.5 | 0.719 | 0.00653 | -0.0194 | 110.1072
6 | 0.7672 | 0.00742 | -0.0187 | 103.3962
6.5 | 0.8128 | 0.00832 | -0.0177 | 97.6923
7.5 | 0.8987 | 0.00999 | -0.0148 | 89.96
8 | 0.939 | 0.01072 | -0.0128 | 87.5933
8.5 | 0.9744 | 0.01145 | -0.01 | 85.1004
9 | 0.9889 | 0.01234 | -0.0037 | 80.1378
9.5 | 1.007 | 0.01357 | 0.001 | 74.2078
10 | 1.031 | 0.01482 | 0.0044 | 69.5682
10.5 | 1.0561 | 0.01618 | 0.0073 | 65.2719
11 | 1.0827 | 0.01759 | 0.0097 | 61.552
11.5 | 1.1073 | 0.0192 | 0.012 | 57.6719
12 | 1.1332 | 0.02084 | 0.014 | 54.3762
12.5 | 1.1547 | 0.02281 | 0.0161 | 50.6225
13 | 1.1773 | 0.0248 | 0.0179 | 47.4718
13.5 | 1.1993 | 0.02686 | 0.0196 | 44.65
14 | 1.2178 | 0.02908 | 0.0216 | 41.8776
15 | 1.2723 | 0.0344 | 0.0205 | 36.9855
15.5 | 1.2946 | 0.03706 | 0.021 | 34.9325
16 | 1.3139 | 0.04005 | 0.0215 | 32.8065
16.5 | 1.3313 | 0.0433 | 0.0218 | 30.746
17 | 1.3459 | 0.04692 | 0.0219 | 28.685
17.5 | 1.3568 | 0.05099 | 0.0219 | 26.6091
18 | 1.3725 | 0.05474 | 0.0216 | 25.0731
18.5 | 1.3875 | 0.05864 | 0.021 | 23.6613
19 | 1.4016 | 0.0627 | 0.0204 | 22.3541
19.5 | 1.4125 | 0.06728 | 0.0194 | 20.9944
20 | 1.4209 | 0.07223 | 0.0181 | 19.6719

## 59. Re 3M Mach 0.10 (1)
BIGFOIL.COM POLAR EXPORT
NACA64-120 a=0.2
NACA64-120 a=0.2 |  |  |  | Cl Max: | 1.513 | at alpha= | 16.5 | deg
JavaFoil+Calcfoil stall+Eppler ext transition |  |  |  | L/D Max: | 123.033 | at alpha= | 6 | deg
Re: | 3000000 |  |  | Cd Min: | 0.00586 | at alpha= | -1.5 | deg
Mach: | 0.1 |  |  | Cl=0 at alpha= | -0.54762 | deg
|  |  |  | @ Cl=0.1, Cd= | 0.0059005
|  |  |  | @ Cl=0.4, Cd= | 0.0060211
|  |  |  | @ Cl=0.6, Cd= | 0.0062061
alpha (deg) | Cl | Cd | Cm | Cl/Cd
-20 | -1.371 | 0.06504 | 0.02 | -21.077
-19.5 | -1.385 | 0.05966 | 0.019 | -23.217
-19 | -1.397 | 0.055 | 0.019 | -25.394
-18.5 | -1.407 | 0.05006 | 0.018 | -28.105
-18 | -1.413 | 0.0463 | 0.018 | -30.515
-17.5 | -1.416 | 0.04279 | 0.017 | -33.099
-17 | -1.415 | 0.04006 | 0.017 | -35.335
-16.5 | -1.413 | 0.03689 | 0.016 | -38.301
-16 | -1.407 | 0.03396 | 0.016 | -41.437
-15.5 | -1.397 | 0.03179 | 0.015 | -43.944
-15 | -1.385 | 0.02932 | 0.014 | -47.226
-14.5 | -1.368 | 0.02755 | 0.014 | -49.637
-14 | -1.348 | 0.02548 | 0.013 | -52.924
-13.5 | -1.325 | 0.02396 | 0.013 | -55.298
-13 | -1.298 | 0.02259 | 0.012 | -57.465
-12.5 | -1.269 | 0.02132 | 0.011 | -59.496
-12 | -1.236 | 0.02005 | 0.01 | -61.648
-11.5 | -1.201 | 0.01895 | 0.01 | -63.353
-11 | -1.163 | 0.01779 | 0.009 | -65.369
-10.5 | -1.122 | 0.01681 | 0.008 | -66.741
-10 | -1.079 | 0.01597 | 0.008 | -67.546
-9.5 | -1.034 | 0.01514 | 0.007 | -68.29
-9 | -0.986 | 0.0144 | 0.006 | -68.485
-8.5 | -0.937 | 0.01366 | 0.005 | -68.573
-8 | -0.885 | 0.01305 | 0.005 | -67.838
-7.5 | -0.832 | 0.01241 | 0.004 | -67.069
-7 | -0.778 | 0.01179 | 0.003 | -65.96
-6.5 | -0.722 | 0.01128 | 0.002 | -64.007
-6 | -0.678 | 0.00636 | 0.001 | -106.651
-5.5 | -0.617 | 0.00626 | 0.001 | -98.676
-5 | -0.557 | 0.00613 | 0 | -90.746
-4.5 | -0.495 | 0.00605 | -0.001 | -81.907
-4 | -0.433 | 0.00601 | -0.002 | -72.073
-3.5 | -0.371 | 0.00592 | -0.003 | -62.669
-3 | -0.309 | 0.00592 | -0.004 | -52.111
-2.5 | -0.246 | 0.0059 | -0.004 | -41.733
-2 | -0.183 | 0.00589 | -0.005 | -31.076
-1.5 | -0.12 | 0.00586 | -0.006 | -20.481
-1 | -0.057 | 0.00589 | -0.007 | -9.643
-0.5 | 0.006 | 0.00586 | -0.008 | 1.092
0 | 0.07 | 0.00591 | -0.009 | 11.788
0.5 | 0.133 | 0.00589 | -0.01 | 22.547
1 | 0.196 | 0.00594 | -0.01 | 32.992
1.5 | 0.259 | 0.00594 | -0.011 | 43.616
2 | 0.322 | 0.006 | -0.012 | 53.738
2.5 | 0.386 | 0.00601 | -0.013 | 64.196
3 | 0.449 | 0.00606 | -0.014 | 74.081
3.5 | 0.51 | 0.00607 | -0.015 | 83.925
4 | 0.572 | 0.00617 | -0.015 | 92.757
4.5 | 0.634 | 0.00625 | -0.016 | 101.431
5 | 0.695 | 0.00639 | -0.017 | 108.78
5.5 | 0.756 | 0.00649 | -0.018 | 116.458
6 | 0.817 | 0.00664 | -0.019 | 123.033
6.5 | 0.866 | 0.00814 | -0.019 | 106.359
7 | 0.918 | 0.00908 | -0.02 | 101.139
7.5 | 0.968 | 0.01076 | -0.021 | 89.906
8 | 1.012 | 0.01441 | -0.021 | 70.221
8.5 | 1.062 | 0.01515 | -0.022 | 70.135
9 | 1.111 | 0.01594 | -0.023 | 69.723
9.5 | 1.159 | 0.01679 | -0.023 | 69.019
10 | 1.204 | 0.01771 | -0.024 | 67.95
10.5 | 1.247 | 0.01867 | -0.025 | 66.776
11 | 1.287 | 0.01975 | -0.026 | 65.174
11.5 | 1.326 | 0.02093 | -0.026 | 63.323
12 | 1.361 | 0.02225 | -0.027 | 61.175
12.5 | 1.394 | 0.0236 | -0.028 | 59.057
13 | 1.421 | 0.02505 | -0.028 | 56.747
13.5 | 1.445 | 0.02666 | -0.029 | 54.213
14 | 1.466 | 0.02824 | -0.029 | 51.902
14.5 | 1.483 | 0.03018 | -0.03 | 49.121
15 | 1.496 | 0.03193 | -0.031 | 46.85
15.5 | 1.505 | 0.03415 | -0.031 | 44.081
16 | 1.511 | 0.03629 | -0.032 | 41.643
16.5 | 1.513 | 0.03891 | -0.032 | 38.894
17 | 1.512 | 0.04143 | -0.033 | 36.487
17.5 | 1.507 | 0.044 | -0.034 | 34.26
18 | 1.498 | 0.04766 | -0.034 | 31.43
18.5 | 1.487 | 0.05093 | -0.034 | 29.19
19 | 1.472 | 0.05443 | -0.035 | 27.047
19.5 | 1.454 | 0.05901 | -0.035 | 24.647
20 | 1.433 | 0.06408 | -0.036 | 22.369

## 60. Re 3M Mach 0.10 (2)
BIGFOIL.COM POLAR EXPORT
NACA64-120 a=0.2
NACA64-120 a=0.2 |  |  |  | Cl Max: | 1.41 | at alpha= | 20 | deg
XFOIL ncrit=9 |  |  |  | L/D Max: | 111.903 | at alpha= | 5 | deg
Re: | 3000000 |  |  | Cd Min: | 0.0755 | at alpha= | 20 | deg
Mach: | 0.1 |  |  | Cl=0 at alpha= | -0.55099 | deg
|  |  |  | @ Cl=0.1, Cd= | 0.0054546
|  |  |  | @ Cl=0.4, Cd= | 0.005563
|  |  |  | @ Cl=0.6, Cd= | 0.0057843
alpha (deg) | Cl | Cd | Cm | Cl/Cd
-20 | -1.3738 | 0.06719 | -0.0342 | -20.4465
-19.5 | -1.3647 | 0.06225 | -0.0356 | -21.9229
-19 | -1.3654 | 0.05644 | -0.0368 | -24.1921
-18.5 | -1.3577 | 0.05172 | -0.0375 | -26.251
-18 | -1.3443 | 0.04774 | -0.0379 | -28.1588
-17.5 | -1.328 | 0.04416 | -0.0381 | -30.0725
-17 | -1.3101 | 0.04082 | -0.0381 | -32.0946
-16 | -1.2564 | 0.0349 | -0.0401 | -36
-15.5 | -1.2373 | 0.03248 | -0.0387 | -38.0942
-15 | -1.2167 | 0.03002 | -0.0375 | -40.5296
-14.5 | -1.2012 | 0.0273 | -0.0359 | -44
-14 | -1.1799 | 0.02509 | -0.0344 | -47.0267
-13.5 | -1.1568 | 0.02307 | -0.0327 | -50.143
-13 | -1.1305 | 0.02133 | -0.031 | -53.0005
-12.5 | -1.1021 | 0.01977 | -0.0293 | -55.7461
-12 | -1.0747 | 0.01823 | -0.0272 | -58.9523
-11.5 | -1.0499 | 0.01668 | -0.0247 | -62.9436
-11 | -1.0212 | 0.01543 | -0.0222 | -66.1828
-10.5 | -0.9901 | 0.01439 | -0.0198 | -68.8047
-10 | -0.9594 | 0.01347 | -0.0169 | -71.2249
-9.5 | -0.9335 | 0.01259 | -0.0129 | -74.1461
-9 | -0.9044 | 0.01205 | -0.0087 | -75.0539
-8 | -0.8173 | 0.01101 | -0.0054 | -74.2325
-7.5 | -0.7703 | 0.0105 | -0.0044 | -73.3619
-7 | -0.7232 | 0.00987 | -0.0033 | -73.2725
-6.5 | -0.6733 | 0.00934 | -0.0027 | -72.0878
-6 | -0.6227 | 0.00875 | -0.0023 | -71.1657
-5.5 | -0.5716 | 0.00814 | -0.002 | -70.2211
-5 | -0.5213 | 0.00733 | -0.0016 | -71.1187
-4 | -0.4171 | 0.00577 | -0.0014 | -72.2877
-3.5 | -0.3575 | 0.00564 | -0.0023 | -63.3865
-3 | -0.2972 | 0.00558 | -0.0032 | -53.2616
-2.5 | -0.2368 | 0.0055 | -0.0042 | -43.0545
-2 | -0.1764 | 0.00546 | -0.0052 | -32.3077
-1.5 | -0.1154 | 0.00547 | -0.0063 | -21.0969
-1 | -0.0546 | 0.00542 | -0.0073 | -10.0738
-0.5 | 0.0062 | 0.00542 | -0.0084 | 1.1439
0 | 0.067 | 0.00546 | -0.0094 | 12.2711
0.5 | 0.1282 | 0.00545 | -0.0106 | 23.5229
1 | 0.189 | 0.00543 | -0.0116 | 34.8066
1.5 | 0.2496 | 0.00549 | -0.0126 | 45.4645
2 | 0.3105 | 0.00551 | -0.0137 | 56.3521
2.5 | 0.3712 | 0.00552 | -0.0148 | 67.2464
3 | 0.4315 | 0.00561 | -0.0157 | 76.9162
3.5 | 0.492 | 0.00563 | -0.0167 | 87.389
4 | 0.5519 | 0.00572 | -0.0177 | 96.486
4.5 | 0.6117 | 0.0058 | -0.0186 | 105.4655
5 | 0.6703 | 0.00599 | -0.0193 | 111.9032
5.5 | 0.7234 | 0.00658 | -0.0193 | 109.9392
6 | 0.7715 | 0.00749 | -0.0186 | 103.004
6.5 | 0.8171 | 0.0084 | -0.0175 | 97.2738
7 | 0.8608 | 0.00928 | -0.016 | 92.7586
7.5 | 0.9017 | 0.01011 | -0.0141 | 89.1889
8 | 0.9409 | 0.01086 | -0.0119 | 86.639
8.5 | 0.971 | 0.01158 | -0.008 | 83.8515
9 | 0.9849 | 0.01262 | -0.0018 | 78.0428
9.5 | 1.0038 | 0.01392 | 0.0026 | 72.1121
10 | 1.0287 | 0.01522 | 0.0058 | 67.5887
10.5 | 1.0539 | 0.01665 | 0.0086 | 63.2973
11 | 1.08 | 0.01815 | 0.0111 | 59.5041
11.5 | 1.1049 | 0.01982 | 0.0134 | 55.7467
12 | 1.1296 | 0.0216 | 0.0154 | 52.2963
12.5 | 1.1505 | 0.02368 | 0.0175 | 48.5853
13 | 1.1744 | 0.02565 | 0.0192 | 45.7856
13.5 | 1.1962 | 0.02782 | 0.0209 | 42.9978
14 | 1.2142 | 0.03015 | 0.0229 | 40.272
15 | 1.2694 | 0.03565 | 0.0217 | 35.6073
15.5 | 1.2905 | 0.03851 | 0.0222 | 33.5108
16 | 1.3085 | 0.04171 | 0.0226 | 31.3714
16.5 | 1.3251 | 0.04514 | 0.0229 | 29.3553
17 | 1.338 | 0.04903 | 0.023 | 27.2894
17.5 | 1.3525 | 0.05286 | 0.0229 | 25.5865
18 | 1.3685 | 0.05667 | 0.0225 | 24.1486
18.5 | 1.3817 | 0.06088 | 0.0219 | 22.6955
19 | 1.3932 | 0.0654 | 0.0211 | 21.3028
19.5 | 1.4027 | 0.07026 | 0.02 | 19.9644
20 | 1.41 | 0.0755 | 0.0185 | 18.6755

## 61. Re 3M Mach 0.25 (1)
BIGFOIL.COM POLAR EXPORT
NACA64-120 a=0.2
NACA64-120 a=0.2 |  |  |  | Cl Max: | 1.429 | at alpha= | 14.5 | deg
JavaFoil+Calcfoil stall+Eppler ext transition |  |  |  | L/D Max: | 121.905 | at alpha= | 6 | deg
Re: | 3000000 |  |  | Cd Min: | 0.00592 | at alpha= | -2 | deg
Mach: | 0.25 |  |  | Cl=0 at alpha= | -0.55385 | deg
|  |  |  | @ Cl=0.1, Cd= | 0.0059481
|  |  |  | @ Cl=0.4, Cd= | 0.0060837
|  |  |  | @ Cl=0.6, Cd= | 0.0062986
alpha (deg) | Cl | Cd | Cm | Cl/Cd
-20 | -0.964 | 0.14884 | 0.015 | -6.48
-19.5 | -1.017 | 0.12855 | 0.016 | -7.909
-19 | -1.088 | 0.0962 | 0.017 | -11.308
-18.5 | -1.148 | 0.07499 | 0.018 | -15.305
-18 | -1.19 | 0.06419 | 0.018 | -18.538
-17.5 | -1.225 | 0.05661 | 0.017 | -21.634
-17 | -1.254 | 0.0501 | 0.017 | -25.031
-16.5 | -1.276 | 0.04535 | 0.016 | -28.141
-16 | -1.294 | 0.04091 | 0.016 | -31.618
-15.5 | -1.304 | 0.03774 | 0.015 | -34.543
-15 | -1.309 | 0.03445 | 0.015 | -38.008
-14.5 | -1.309 | 0.03164 | 0.014 | -41.389
-14 | -1.305 | 0.02893 | 0.013 | -45.098
-13.5 | -1.294 | 0.02668 | 0.013 | -48.496
-13 | -1.278 | 0.02491 | 0.012 | -51.316
-12.5 | -1.257 | 0.02339 | 0.011 | -53.754
-12 | -1.232 | 0.02198 | 0.011 | -56.029
-11.5 | -1.202 | 0.02058 | 0.01 | -58.43
-11 | -1.169 | 0.01935 | 0.009 | -60.416
-10.5 | -1.132 | 0.01815 | 0.009 | -62.393
-10 | -1.092 | 0.01711 | 0.008 | -63.817
-9.5 | -1.049 | 0.01617 | 0.007 | -64.834
-9 | -1.002 | 0.01531 | 0.006 | -65.478
-8.5 | -0.954 | 0.01452 | 0.005 | -65.684
-8 | -0.903 | 0.0138 | 0.005 | -65.409
-7.5 | -0.849 | 0.01336 | 0.004 | -63.497
-7 | -0.794 | 0.0124 | 0.003 | -64.067
-6.5 | -0.738 | 0.01181 | 0.002 | -62.503
-6 | -0.695 | 0.0065 | 0.001 | -107.05
-5.5 | -0.634 | 0.00636 | 0.001 | -99.656
-5 | -0.571 | 0.00622 | 0 | -91.836
-4.5 | -0.508 | 0.00613 | -0.001 | -82.973
-4 | -0.445 | 0.00604 | -0.002 | -73.703
-3.5 | -0.381 | 0.00599 | -0.003 | -63.689
-3 | -0.317 | 0.00599 | -0.004 | -52.958
-2.5 | -0.253 | 0.00597 | -0.005 | -42.404
-2 | -0.188 | 0.00592 | -0.005 | -31.819
-1.5 | -0.123 | 0.00592 | -0.006 | -20.83
-1 | -0.058 | 0.00595 | -0.007 | -9.815
-0.5 | 0.007 | 0.00593 | -0.008 | 1.11
0 | 0.072 | 0.00597 | -0.009 | 11.989
0.5 | 0.136 | 0.00592 | -0.01 | 23.046
1 | 0.201 | 0.00596 | -0.011 | 33.772
1.5 | 0.266 | 0.00601 | -0.012 | 44.3
2 | 0.331 | 0.00603 | -0.012 | 54.945
2.5 | 0.396 | 0.00608 | -0.013 | 65.191
3 | 0.461 | 0.00614 | -0.014 | 75.132
3.5 | 0.523 | 0.00619 | -0.015 | 84.544
4 | 0.588 | 0.00627 | -0.016 | 93.761
4.5 | 0.651 | 0.00642 | -0.017 | 101.509
5 | 0.714 | 0.0065 | -0.018 | 109.826
5.5 | 0.777 | 0.00667 | -0.018 | 116.421
6 | 0.838 | 0.00688 | -0.019 | 121.905
6.5 | 0.884 | 0.00862 | -0.02 | 102.535
7 | 0.937 | 0.00976 | -0.021 | 96.031
7.5 | 0.984 | 0.01267 | -0.021 | 77.654
8 | 1.032 | 0.01524 | -0.022 | 67.737
8.5 | 1.083 | 0.01612 | -0.023 | 67.159
9 | 1.131 | 0.01703 | -0.023 | 66.419
9.5 | 1.177 | 0.01802 | -0.024 | 65.311
10 | 1.22 | 0.01904 | -0.025 | 64.073
10.5 | 1.261 | 0.02015 | -0.025 | 62.572
11 | 1.298 | 0.02144 | -0.026 | 60.546
11.5 | 1.332 | 0.02275 | -0.027 | 58.557
12 | 1.362 | 0.02443 | -0.028 | 55.743
12.5 | 1.388 | 0.02603 | -0.028 | 53.307
13 | 1.406 | 0.02788 | -0.029 | 50.443
13.5 | 1.419 | 0.02969 | -0.029 | 47.807
14 | 1.427 | 0.0317 | -0.03 | 45.024
14.5 | 1.429 | 0.03397 | -0.031 | 42.072
15 | 1.426 | 0.03634 | -0.031 | 39.232
15.5 | 1.415 | 0.03918 | -0.032 | 36.126
16 | 1.399 | 0.04214 | -0.032 | 33.213
16.5 | 1.377 | 0.04565 | -0.033 | 30.163
17 | 1.349 | 0.04957 | -0.033 | 27.209
17.5 | 1.315 | 0.05373 | -0.034 | 24.47
18 | 1.275 | 0.05882 | -0.034 | 21.674
18.5 | 1.228 | 0.06509 | -0.035 | 18.873
19 | 1.176 | 0.07344 | -0.035 | 16.009
19.5 | 1.117 | 0.08382 | -0.035 | 13.33

## 62. Re 3M Mach 0.25 (2)
BIGFOIL.COM POLAR EXPORT
NACA64-120 a=0.2
NACA64-120 a=0.2 |  |  |  | Cl Max: | 1.3421 | at alpha= | 19 | deg
XFOIL ncrit=9 |  |  |  | L/D Max: | 113.984 | at alpha= | 5 | deg
Re: | 3000000 |  |  | Cd Min: | 0.09634 | at alpha= | 20 | deg
Mach: | 0.25 |  |  | Cl=0 at alpha= | -0.55112 | deg
|  |  |  | @ Cl=0.1, Cd= | 0.0055148
|  |  |  | @ Cl=0.4, Cd= | 0.0056371
|  |  |  | @ Cl=0.6, Cd= | 0.0058624
alpha (deg) | Cl | Cd | Cm | Cl/Cd
-20 | -1.2883 | 0.08854 | -0.0337 | -14.5505
-19.5 | -1.2921 | 0.08094 | -0.0369 | -15.9637
-19 | -1.2906 | 0.0742 | -0.0394 | -17.3935
-18.5 | -1.2879 | 0.06795 | -0.0413 | -18.9536
-18 | -1.2852 | 0.06194 | -0.0428 | -20.7491
-17.5 | -1.284 | 0.05608 | -0.0438 | -22.8959
-17 | -1.2745 | 0.05124 | -0.0443 | -24.8731
-16 | -1.2317 | 0.04318 | -0.0467 | -28.5248
-15.5 | -1.2145 | 0.0399 | -0.0458 | -30.4386
-15 | -1.1945 | 0.03677 | -0.0449 | -32.4857
-14.5 | -1.1726 | 0.03392 | -0.044 | -34.5696
-14 | -1.156 | 0.03079 | -0.0425 | -37.5447
-13.5 | -1.1367 | 0.02803 | -0.0409 | -40.553
-13 | -1.1135 | 0.02568 | -0.0392 | -43.3606
-12 | -1.0612 | 0.02164 | -0.0353 | -49.0388
-11.5 | -1.0336 | 0.01982 | -0.0331 | -52.1493
-11 | -1.0087 | 0.01799 | -0.0305 | -56.07
-10.5 | -0.9793 | 0.01649 | -0.028 | -59.3875
-10 | -0.9474 | 0.01522 | -0.0254 | -62.247
-9.5 | -0.9173 | 0.01402 | -0.0224 | -65.428
-9 | -0.8874 | 0.01298 | -0.0189 | -68.3667
-8.5 | -0.8571 | 0.01218 | -0.0149 | -70.3695
-8 | -0.8273 | 0.01158 | -0.0104 | -71.4421
-7.5 | -0.783 | 0.01101 | -0.0083 | -71.1172
-7 | -0.7367 | 0.01042 | -0.0065 | -70.7006
-6.5 | -0.6893 | 0.00974 | -0.0051 | -70.77
-6 | -0.639 | 0.00912 | -0.0041 | -70.0658
-5.5 | -0.5873 | 0.00847 | -0.0034 | -69.3388
-4.5 | -0.4872 | 0.00658 | -0.0018 | -74.0426
-4 | -0.4322 | 0.00586 | -0.0017 | -73.7543
-3.5 | -0.3704 | 0.00575 | -0.0026 | -64.4174
-3 | -0.3079 | 0.00564 | -0.0035 | -54.5922
-2.5 | -0.2452 | 0.00559 | -0.0045 | -43.864
-2 | -0.1826 | 0.00555 | -0.0054 | -32.9009
-1.5 | -0.1194 | 0.00552 | -0.0065 | -21.6304
-1 | -0.0562 | 0.00553 | -0.0076 | -10.1627
-0.5 | 0.0064 | 0.00553 | -0.0087 | 1.1573
0 | 0.0697 | 0.00551 | -0.0098 | 12.6497
0.5 | 0.133 | 0.00552 | -0.0109 | 24.0942
1 | 0.196 | 0.00554 | -0.012 | 35.3791
1.5 | 0.2585 | 0.00558 | -0.013 | 46.3262
2 | 0.3219 | 0.00559 | -0.0141 | 57.585
2.5 | 0.3847 | 0.00562 | -0.0151 | 68.452
3 | 0.4472 | 0.00569 | -0.0161 | 78.594
3.5 | 0.5101 | 0.00574 | -0.0171 | 88.8676
4 | 0.5724 | 0.0058 | -0.018 | 98.6897
4.5 | 0.6343 | 0.00594 | -0.0188 | 106.7845
5 | 0.6953 | 0.0061 | -0.0195 | 113.9836
5.5 | 0.7477 | 0.00689 | -0.0189 | 108.5196
6 | 0.7954 | 0.00783 | -0.0177 | 101.5837
6.5 | 0.8389 | 0.00886 | -0.0158 | 94.684
7 | 0.8791 | 0.00981 | -0.0133 | 89.6126
7.5 | 0.915 | 0.0107 | -0.01 | 85.514
8 | 0.9365 | 0.01152 | -0.0042 | 81.2934
8.5 | 0.9523 | 0.01277 | 0.0016 | 74.5732
9 | 0.969 | 0.0144 | 0.0063 | 67.2917
9.5 | 0.99 | 0.01612 | 0.01 | 61.4144
10 | 1.0141 | 0.01785 | 0.013 | 56.8123
10.5 | 1.0403 | 0.0196 | 0.0155 | 53.0765
11 | 1.0645 | 0.02158 | 0.018 | 49.3281
11.5 | 1.0888 | 0.02365 | 0.0202 | 46.0381
12 | 1.1096 | 0.02603 | 0.0223 | 42.6277
12.5 | 1.1333 | 0.02834 | 0.0241 | 39.9894
13 | 1.1558 | 0.03085 | 0.0257 | 37.4652
13.5 | 1.1754 | 0.03366 | 0.0273 | 34.9198
14.5 | 1.2287 | 0.03977 | 0.0267 | 30.8951
15 | 1.248 | 0.04315 | 0.0273 | 28.9224
15.5 | 1.2662 | 0.04674 | 0.0278 | 27.0903
16 | 1.2792 | 0.0509 | 0.028 | 25.1316
16.5 | 1.2908 | 0.05537 | 0.028 | 23.3123
17 | 1.3077 | 0.05948 | 0.0278 | 21.9855
17.5 | 1.3201 | 0.06416 | 0.0272 | 20.5751
18 | 1.3297 | 0.06933 | 0.0263 | 19.1793
18.5 | 1.3377 | 0.07483 | 0.0251 | 17.8765
19 | 1.3421 | 0.08096 | 0.0233 | 16.5773
19.5 | 1.3404 | 0.08802 | 0.021 | 15.2284
20 | 1.3316 | 0.09634 | 0.0177 | 13.8219

## 63. Re 3M Mach 0.50 (1)
BIGFOIL.COM POLAR EXPORT
NACA64-120 a=0.2
NACA64-120 a=0.2 |  |  |  | Cl Max: | 1.188 | at alpha= | 9.5 | deg
JavaFoil+Calcfoil stall+Eppler ext transition |  |  |  | L/D Max: | 111.951 | at alpha= | 5.5 | deg
Re: | 3000000 |  |  | Cd Min: | 0.00622 | at alpha= | -2 | deg
Mach: | 0.5 |  |  | Cl=0 at alpha= | -0.54861 | deg
|  |  |  | @ Cl=0.1, Cd= | 0.0062745
|  |  |  | @ Cl=0.4, Cd= | 0.0065023
|  |  |  | @ Cl=0.6, Cd= | 0.0065097
alpha (deg) | Cl | Cd | Cm | Cl/Cd
-20 | -1.114 | 0.1696 | 0.016 | -6.567
-19.5 | -1.08 | 0.16559 | 0.015 | -6.522
-19 | -1.051 | 0.15845 | 0.014 | -6.635
-18.5 | -1.023 | 0.15722 | 0.014 | -6.509
-18 | -0.999 | 0.15764 | 0.014 | -6.335
-17.5 | -0.967 | 0.14925 | 0.013 | -6.482
-17 | -0.938 | 0.1415 | 0.012 | -6.629
-16.5 | -0.91 | 0.13576 | 0.011 | -6.701
-16 | -0.883 | 0.13529 | 0.011 | -6.53
-15.5 | -0.852 | 0.13015 | 0.01 | -6.548
-15 | -0.824 | 0.12513 | 0.009 | -6.583
-14.5 | -0.798 | 0.12176 | 0.009 | -6.55
-14 | -0.767 | 0.1121 | 0.008 | -6.84
-13.5 | -0.738 | 0.1086 | 0.007 | -6.797
-13 | -0.71 | 0.1032 | 0.007 | -6.882
-12.5 | -0.683 | 0.10166 | 0.007 | -6.715
-12 | -0.653 | 0.09508 | 0.006 | -6.87
-11.5 | -0.625 | 0.09148 | 0.005 | -6.832
-11 | -0.612 | 0.06716 | 0.007 | -9.109
-10.5 | -0.57 | 0.07389 | 0.005 | -7.716
-10 | -0.996 | 0.02486 | 0.008 | -40.073
-9.5 | -1.03 | 0.02265 | 0.008 | -45.482
-9 | -1.024 | 0.02086 | 0.007 | -49.097
-8.5 | -0.999 | 0.01923 | 0.006 | -51.93
-8 | -0.96 | 0.01787 | 0.005 | -53.709
-7.5 | -0.912 | 0.01672 | 0.004 | -54.524
-7 | -0.859 | 0.01566 | 0.003 | -54.865
-6.5 | -0.802 | 0.01469 | 0.002 | -54.596
-6 | -0.743 | 0.0137 | 0.002 | -54.202
-5.5 | -0.698 | 0.00701 | 0.001 | -99.587
-5 | -0.636 | 0.00687 | 0 | -92.549
-4.5 | -0.566 | 0.00666 | -0.001 | -85.031
-4 | -0.496 | 0.00653 | -0.002 | -75.957
-3.5 | -0.425 | 0.0064 | -0.003 | -66.479
-3 | -0.354 | 0.00636 | -0.004 | -55.608
-2.5 | -0.283 | 0.00628 | -0.005 | -45.033
-2 | -0.21 | 0.00622 | -0.006 | -33.811
-1.5 | -0.138 | 0.00626 | -0.007 | -22.037
-1 | -0.065 | 0.00624 | -0.008 | -10.45
-0.5 | 0.007 | 0.00628 | -0.009 | 1.171
0 | 0.08 | 0.00628 | -0.01 | 12.729
0.5 | 0.153 | 0.00626 | -0.011 | 24.37
1 | 0.225 | 0.00632 | -0.012 | 35.621
1.5 | 0.298 | 0.00639 | -0.013 | 46.587
2 | 0.37 | 0.00649 | -0.014 | 57.055
2.5 | 0.443 | 0.00652 | -0.015 | 67.977
3 | 0.515 | 0.00665 | -0.016 | 77.465
3.5 | 0.581 | 0.00635 | -0.017 | 91.468
4 | 0.65 | 0.00693 | -0.018 | 93.658
4.5 | 0.718 | 0.00715 | -0.018 | 100.372
5 | 0.784 | 0.00735 | -0.019 | 106.691
5.5 | 0.85 | 0.00759 | -0.02 | 111.951
6 | 0.904 | 0.01007 | -0.021 | 89.809
6.5 | 0.961 | 0.01171 | -0.022 | 82.064
7 | 1.007 | 0.01749 | -0.022 | 57.606
7.5 | 1.059 | 0.0187 | -0.023 | 56.663
8 | 1.106 | 0.01999 | -0.024 | 55.318
8.5 | 1.145 | 0.02153 | -0.025 | 53.183
9 | 1.175 | 0.02319 | -0.026 | 50.646
9.5 | 1.188 | 0.02537 | -0.026 | 46.838
10 | 1.176 | 0.02801 | -0.027 | 42.003
10.5 | 1.109 | 0.03077 | -0.028 | 36.056
11 | 0.76 | 0.03564 | -0.028 | 21.327
11.5 | 0.687 | 0.08797 | -0.015 | 7.809
12 | 0.714 | 0.09373 | -0.015 | 7.62
12.5 | 0.742 | 0.0962 | -0.015 | 7.715
13 | 0.772 | 0.10252 | -0.017 | 7.527
13.5 | 0.799 | 0.10766 | -0.017 | 7.423
14 | 0.827 | 0.1112 | -0.018 | 7.438
14.5 | 0.859 | 0.11799 | -0.02 | 7.283

## 64. Re 3M Mach 0.50 (2)
BIGFOIL.COM POLAR EXPORT
NACA64-120 a=0.2
NACA64-120 a=0.2 |  |  |  | Cl Max: | 1.0852 | at alpha= | 14.5 | deg
XFOIL ncrit=9 |  |  |  | L/D Max: | 119.172 | at alpha= | 5 | deg
Re: | 3000000 |  |  | Cd Min: | 0.189 | at alpha= | 19.5 | deg
Mach: | 0.5 |  |  | Cl=0 at alpha= | -0.5589 | deg
|  |  |  | @ Cl=0.1, Cd= | 0.0059326
|  |  |  | @ Cl=0.4, Cd= | 0.0060325
|  |  |  | @ Cl=0.6, Cd= | 0.0062561
alpha (deg) | Cl | Cd | Cm | Cl/Cd
-18.5 | -0.7787 | 0.1788 | 0.0112 | -4.3551
-18 | -0.7918 | 0.16551 | 0.0024 | -4.784
-17.5 | -0.8123 | 0.15144 | -0.0072 | -5.3638
-17 | -0.8376 | 0.13714 | -0.0172 | -6.1076
-16.5 | -0.8635 | 0.12328 | -0.0267 | -7.0044
-16 | -0.8899 | 0.10987 | -0.0358 | -8.0996
-15 | -0.9428 | 0.08529 | -0.0509 | -11.0541
-14.5 | -0.9601 | 0.07526 | -0.0558 | -12.7571
-14 | -0.9727 | 0.0665 | -0.059 | -14.6271
-13.5 | -0.9779 | 0.05906 | -0.0608 | -16.5577
-13 | -0.9765 | 0.05269 | -0.0612 | -18.5329
-12.5 | -0.9717 | 0.047 | -0.0609 | -20.6745
-12 | -0.9626 | 0.04197 | -0.0599 | -22.9354
-11.5 | -0.9464 | 0.03773 | -0.0583 | -25.0835
-11 | -0.929 | 0.03383 | -0.0564 | -27.4608
-10.5 | -0.9091 | 0.03033 | -0.054 | -29.9736
-10 | -0.8849 | 0.02729 | -0.0514 | -32.4258
-9.5 | -0.8585 | 0.0246 | -0.0485 | -34.8984
-8.5 | -0.8029 | 0.01975 | -0.0422 | -40.6532
-8 | -0.7699 | 0.01777 | -0.039 | -43.3258
-7.5 | -0.7389 | 0.01581 | -0.0355 | -46.7362
-7 | -0.7054 | 0.01414 | -0.0319 | -49.8868
-6.5 | -0.6768 | 0.01249 | -0.0274 | -54.1873
-5.5 | -0.6333 | 0.01007 | -0.014 | -62.8898
-5 | -0.589 | 0.00916 | -0.0103 | -64.3013
-4.5 | -0.5447 | 0.00793 | -0.0069 | -68.6885
-4 | -0.4991 | 0.00639 | -0.0039 | -78.1064
-3.5 | -0.4294 | 0.00612 | -0.0041 | -70.1634
-3 | -0.3565 | 0.00601 | -0.0048 | -59.3178
-2.5 | -0.2828 | 0.00598 | -0.0057 | -47.291
-2 | -0.2102 | 0.00596 | -0.0067 | -35.2685
-1.5 | -0.1374 | 0.00591 | -0.0077 | -23.2487
-1 | -0.0644 | 0.00587 | -0.0088 | -10.971
-0.5 | 0.0086 | 0.00587 | -0.01 | 1.4651
0 | 0.0813 | 0.00593 | -0.0111 | 13.7099
0.5 | 0.1541 | 0.00594 | -0.0123 | 25.9428
1 | 0.227 | 0.00592 | -0.0134 | 38.3446
1.5 | 0.3 | 0.00595 | -0.0145 | 50.4202
2.5 | 0.4454 | 0.00607 | -0.0165 | 73.3773
3 | 0.5188 | 0.00612 | -0.0174 | 84.7712
3.5 | 0.591 | 0.00625 | -0.018 | 94.56
4 | 0.6645 | 0.0063 | -0.0187 | 105.4762
5 | 0.8056 | 0.00676 | -0.0187 | 119.1716
5.5 | 0.8442 | 0.00823 | -0.0142 | 102.5759
6 | 0.8711 | 0.00957 | -0.0078 | 91.024
6.5 | 0.8591 | 0.01145 | 0.0037 | 75.0306
7 | 0.8639 | 0.01387 | 0.0106 | 62.2855
7.5 | 0.8721 | 0.01667 | 0.0162 | 52.3155
8 | 0.8841 | 0.01955 | 0.0208 | 45.2225
8.5 | 0.8877 | 0.02308 | 0.0253 | 38.4619
9 | 0.9026 | 0.02624 | 0.0288 | 34.3979
9.5 | 0.9233 | 0.02928 | 0.0316 | 31.5335
10 | 0.9482 | 0.03232 | 0.0339 | 29.3379
11 | 0.9959 | 0.03901 | 0.0379 | 25.5294
11.5 | 1.0153 | 0.04293 | 0.0395 | 23.6501
12 | 1.037 | 0.0469 | 0.0408 | 22.1109
12.5 | 1.0563 | 0.05127 | 0.0418 | 20.6027
13 | 1.0704 | 0.05629 | 0.0424 | 19.0158
14 | 1.0849 | 0.06831 | 0.0417 | 15.882
14.5 | 1.0852 | 0.07544 | 0.0404 | 14.3849
15 | 1.0817 | 0.08334 | 0.0382 | 12.9794
17 | 1.0349 | 0.12362 | 0.0177 | 8.3716
17.5 | 1.0151 | 0.13581 | 0.01 | 7.4744
18 | 0.9944 | 0.14856 | 0.0015 | 6.6936
18.5 | 0.9731 | 0.16189 | -0.0077 | 6.0109
19 | 0.9537 | 0.17548 | -0.0173 | 5.4348
19.5 | 0.9374 | 0.189 | -0.0268 | 4.9598

## 65. Re 4M Mach 0.00 (1)
BIGFOIL.COM POLAR EXPORT
NACA64-120 a=0.2
NACA64-120 a=0.2 |  |  |  | Cl Max: | 1.535 | at alpha= | 17 | deg
JavaFoil+Calcfoil stall+Eppler ext transition |  |  |  | L/D Max: | 122.024 | at alpha= | 5.5 | deg
Re: | 4000000 |  |  | Cd Min: | 0.0056 | at alpha= | -1.5 | deg
Mach: | 0 |  |  | Cl=0 at alpha= | -0.54762 | deg
|  |  |  | @ Cl=0.1, Cd= | 0.0056351
|  |  |  | @ Cl=0.4, Cd= | 0.0057326
|  |  |  | @ Cl=0.6, Cd= | 0.00596
alpha (deg) | Cl | Cd | Cm | Cl/Cd
-20 | -1.418 | 0.05693 | 0.02 | -24.913
-19.5 | -1.427 | 0.05341 | 0.019 | -26.714
-19 | -1.435 | 0.04888 | 0.019 | -29.363
-18.5 | -1.441 | 0.04482 | 0.019 | -32.153
-18 | -1.443 | 0.0417 | 0.018 | -34.61
-17.5 | -1.443 | 0.0387 | 0.017 | -37.283
-17 | -1.44 | 0.03582 | 0.017 | -40.199
-16.5 | -1.433 | 0.03357 | 0.016 | -42.686
-16 | -1.425 | 0.03103 | 0.016 | -45.903
-15.5 | -1.413 | 0.02855 | 0.015 | -49.493
-15 | -1.397 | 0.02691 | 0.014 | -51.908
-14.5 | -1.378 | 0.02515 | 0.014 | -54.784
-14 | -1.357 | 0.02348 | 0.013 | -57.777
-13.5 | -1.331 | 0.02218 | 0.013 | -60.034
-13 | -1.304 | 0.0209 | 0.012 | -62.376
-12.5 | -1.273 | 0.01963 | 0.011 | -64.844
-12 | -1.239 | 0.01857 | 0.01 | -66.737
-11.5 | -1.203 | 0.01762 | 0.01 | -68.264
-11 | -1.164 | 0.01653 | 0.009 | -70.443
-10.5 | -1.123 | 0.01565 | 0.008 | -71.721
-10 | -1.079 | 0.01488 | 0.008 | -72.519
-9.5 | -1.033 | 0.01414 | 0.007 | -73.103
-9 | -0.986 | 0.01344 | 0.006 | -73.332
-8.5 | -0.936 | 0.01279 | 0.005 | -73.172
-8 | -0.885 | 0.01218 | 0.005 | -72.608
-7.5 | -0.831 | 0.01164 | 0.004 | -71.39
-7 | -0.777 | 0.01106 | 0.003 | -70.253
-6.5 | -0.721 | 0.01061 | 0.002 | -67.97
-6 | -0.668 | 0.00904 | 0.001 | -73.833
-5.5 | -0.615 | 0.00595 | 0.001 | -103.286
-5 | -0.554 | 0.00588 | 0 | -94.136
-4.5 | -0.493 | 0.00581 | -0.001 | -84.87
-4 | -0.431 | 0.00577 | -0.002 | -74.78
-3.5 | -0.369 | 0.00566 | -0.003 | -65.278
-3 | -0.307 | 0.00565 | -0.004 | -54.349
-2.5 | -0.245 | 0.00563 | -0.004 | -43.502
-2 | -0.182 | 0.00562 | -0.005 | -32.405
-1.5 | -0.119 | 0.0056 | -0.006 | -21.325
-1 | -0.057 | 0.00563 | -0.007 | -10.036
-0.5 | 0.006 | 0.00561 | -0.008 | 1.136
0 | 0.069 | 0.00564 | -0.009 | 12.277
0.5 | 0.132 | 0.00563 | -0.009 | 23.475
1 | 0.195 | 0.00567 | -0.01 | 34.41
1.5 | 0.258 | 0.00567 | -0.011 | 45.46
2 | 0.321 | 0.00568 | -0.012 | 56.451
2.5 | 0.384 | 0.00573 | -0.013 | 66.909
3 | 0.446 | 0.00574 | -0.014 | 77.811
3.5 | 0.507 | 0.00585 | -0.015 | 86.721
4 | 0.569 | 0.00592 | -0.015 | 96.159
4.5 | 0.631 | 0.006 | -0.016 | 105.219
5 | 0.692 | 0.00611 | -0.017 | 113.315
5.5 | 0.753 | 0.00617 | -0.018 | 122.024
6 | 0.807 | 0.00761 | -0.019 | 106.01
6.5 | 0.861 | 0.00834 | -0.019 | 103.241
7 | 0.913 | 0.00942 | -0.02 | 96.96
7.5 | 0.962 | 0.01141 | -0.021 | 84.347
8 | 1.01 | 0.01349 | -0.021 | 74.888
8.5 | 1.061 | 0.01418 | -0.022 | 74.85
9 | 1.11 | 0.0149 | -0.023 | 74.519
9.5 | 1.158 | 0.01567 | -0.023 | 73.879
10 | 1.203 | 0.01651 | -0.024 | 72.849
10.5 | 1.247 | 0.01742 | -0.025 | 71.565
11 | 1.288 | 0.01841 | -0.026 | 69.933
11.5 | 1.327 | 0.01948 | -0.026 | 68.089
12 | 1.363 | 0.02068 | -0.027 | 65.922
12.5 | 1.397 | 0.02191 | -0.028 | 63.756
13 | 1.425 | 0.02326 | -0.028 | 61.285
13.5 | 1.451 | 0.02461 | -0.029 | 58.97
14 | 1.473 | 0.02621 | -0.029 | 56.221
14.5 | 1.492 | 0.02791 | -0.03 | 53.468
15 | 1.508 | 0.02951 | -0.031 | 51.087
15.5 | 1.519 | 0.03153 | -0.031 | 48.19
16 | 1.528 | 0.03342 | -0.032 | 45.729
16.5 | 1.533 | 0.0355 | -0.032 | 43.195
17 | 1.535 | 0.03803 | -0.033 | 40.354
17.5 | 1.534 | 0.04048 | -0.034 | 37.887
18 | 1.528 | 0.04357 | -0.034 | 35.08
18.5 | 1.521 | 0.04639 | -0.035 | 32.786
19 | 1.511 | 0.04952 | -0.035 | 30.513
19.5 | 1.498 | 0.05279 | -0.035 | 28.374
20 | 1.482 | 0.05698 | -0.036 | 26.005

## 66. Re 4M Mach 0.00 (2)
BIGFOIL.COM POLAR EXPORT
NACA64-120 a=0.2
NACA64-120 a=0.2 |  |  |  | Cl Max: | 1.4584 | at alpha= | 20 | deg
XFOIL ncrit=9 |  |  |  | L/D Max: | 111.054 | at alpha= | 5 | deg
Re: | 4000000 |  |  | Cd Min: | 0.0676 | at alpha= | 20 | deg
Mach: | 0 |  |  | Cl=0 at alpha= | -0.55246 | deg
|  |  |  | @ Cl=0.1, Cd= | 0.0050654
|  |  |  | @ Cl=0.4, Cd= | 0.005205
|  |  |  | @ Cl=0.6, Cd= | 0.005487
alpha (deg) | Cl | Cd | Cm | Cl/Cd
-20 | -1.4465 | 0.05695 | -0.0349 | -25.3995
-19.5 | -1.4331 | 0.05292 | -0.0356 | -27.0805
-19 | -1.4162 | 0.04935 | -0.0361 | -28.6971
-18.5 | -1.4006 | 0.04576 | -0.0365 | -30.6075
-18 | -1.3819 | 0.04253 | -0.0366 | -32.4924
-17.5 | -1.3698 | 0.03885 | -0.0364 | -35.2587
-16.5 | -1.3234 | 0.03285 | -0.0377 | -40.2861
-16 | -1.3047 | 0.03042 | -0.0364 | -42.8895
-15.5 | -1.2831 | 0.02813 | -0.0352 | -45.6132
-15 | -1.2599 | 0.02605 | -0.034 | -48.3647
-14.5 | -1.2361 | 0.0241 | -0.0326 | -51.2905
-14 | -1.2096 | 0.02236 | -0.0311 | -54.0966
-13.5 | -1.1877 | 0.02044 | -0.0291 | -58.1067
-13 | -1.1636 | 0.01873 | -0.027 | -62.1249
-12.5 | -1.1361 | 0.0173 | -0.025 | -65.6705
-12 | -1.1071 | 0.01604 | -0.0228 | -69.0212
-11.5 | -1.076 | 0.01497 | -0.0206 | -71.8771
-11 | -1.0469 | 0.01393 | -0.0179 | -75.1543
-10.5 | -1.0192 | 0.01298 | -0.0146 | -78.5208
-9.5 | -0.9599 | 0.01179 | -0.0071 | -81.4165
-9 | -0.9182 | 0.01126 | -0.0052 | -81.5453
-8.5 | -0.8714 | 0.01084 | -0.0042 | -80.3875
-8 | -0.8234 | 0.01039 | -0.0034 | -79.2493
-7.5 | -0.7737 | 0.00995 | -0.0028 | -77.7588
-7 | -0.7239 | 0.00945 | -0.0023 | -76.6032
-6.5 | -0.6735 | 0.00892 | -0.0018 | -75.5045
-6 | -0.621 | 0.00847 | -0.0017 | -73.3176
-5.5 | -0.5686 | 0.00793 | -0.0016 | -71.7024
-5 | -0.5159 | 0.00737 | -0.0016 | -70
-4.5 | -0.4639 | 0.00662 | -0.0016 | -70.0755
-4 | -0.4134 | 0.00567 | -0.0014 | -72.9101
-3.5 | -0.3557 | 0.00535 | -0.0021 | -66.486
-3 | -0.2961 | 0.00522 | -0.003 | -56.7241
-2.5 | -0.2359 | 0.0052 | -0.0041 | -45.3654
-2 | -0.1755 | 0.00512 | -0.0051 | -34.2773
-1.5 | -0.1152 | 0.00507 | -0.0062 | -22.7219
-1 | -0.0546 | 0.00509 | -0.0072 | -10.7269
-0.5 | 0.0064 | 0.00509 | -0.0084 | 1.2574
0 | 0.0671 | 0.00506 | -0.0095 | 13.2609
0.5 | 0.1277 | 0.00507 | -0.0105 | 25.1874
1 | 0.1883 | 0.00513 | -0.0116 | 36.7057
1.5 | 0.2491 | 0.00511 | -0.0127 | 48.7476
2 | 0.3094 | 0.00514 | -0.0138 | 60.1946
2.5 | 0.3699 | 0.0052 | -0.0149 | 71.1346
3 | 0.4303 | 0.00521 | -0.0159 | 82.5912
3.5 | 0.4902 | 0.00529 | -0.0169 | 92.6654
4 | 0.5502 | 0.00536 | -0.0179 | 102.6493
4.5 | 0.609 | 0.00551 | -0.0188 | 110.5263
5 | 0.6641 | 0.00598 | -0.0192 | 111.0535
5.5 | 0.7141 | 0.0068 | -0.0188 | 105.0147
6 | 0.7633 | 0.00759 | -0.0183 | 100.5665
6.5 | 0.8107 | 0.00835 | -0.0176 | 97.0898
7 | 0.8564 | 0.00911 | -0.0165 | 94.0066
7.5 | 0.902 | 0.00975 | -0.0153 | 92.5128
8 | 0.9449 | 0.01038 | -0.0137 | 91.0308
9 | 1.002 | 0.01185 | -0.0056 | 84.557
9.5 | 1.0244 | 0.0128 | -0.0012 | 80.0312
10.5 | 1.0777 | 0.01502 | 0.0051 | 71.751
11 | 1.1063 | 0.01625 | 0.0075 | 68.08
11.5 | 1.1318 | 0.01773 | 0.0099 | 63.8353
12 | 1.1578 | 0.01929 | 0.0121 | 60.0207
12.5 | 1.1845 | 0.02089 | 0.014 | 56.7018
13 | 1.2077 | 0.02277 | 0.0159 | 53.0391
13.5 | 1.2265 | 0.02499 | 0.0179 | 49.0796
14 | 1.2493 | 0.02701 | 0.0195 | 46.2532
14.5 | 1.2706 | 0.02916 | 0.0211 | 43.5734
15.5 | 1.3257 | 0.03425 | 0.0202 | 38.7066
16 | 1.3416 | 0.03743 | 0.021 | 35.8429
16.5 | 1.3626 | 0.04028 | 0.0214 | 33.8282
17 | 1.3818 | 0.04337 | 0.0216 | 31.8607
17.5 | 1.3989 | 0.04674 | 0.0217 | 29.9294
18 | 1.4148 | 0.0503 | 0.0216 | 28.1272
18.5 | 1.4282 | 0.05419 | 0.0213 | 26.3554
19 | 1.4392 | 0.05842 | 0.0209 | 24.6354
19.5 | 1.4463 | 0.06319 | 0.0201 | 22.8881
20 | 1.4584 | 0.0676 | 0.0191 | 21.574

## 67. Re 4M Mach 0.10 (1)
BIGFOIL.COM POLAR EXPORT
NACA64-120 a=0.2
NACA64-120 a=0.2 |  |  |  | Cl Max: | 1.517 | at alpha= | 16.5 | deg
JavaFoil+Calcfoil stall+Eppler ext transition |  |  |  | L/D Max: | 113.189 | at alpha= | 5 | deg
Re: | 4000000 |  |  | Cd Min: | 0.0056 | at alpha= | -2 | deg
Mach: | 0.1 |  |  | Cl=0 at alpha= | -0.54762 | deg
|  |  |  | @ Cl=0.1, Cd= | 0.0056443
|  |  |  | @ Cl=0.4, Cd= | 0.0057211
|  |  |  | @ Cl=0.6, Cd= | 0.0059861
alpha (deg) | Cl | Cd | Cm | Cl/Cd
-20 | -1.378 | 0.05976 | 0.02 | -23.063
-19.5 | -1.392 | 0.05513 | 0.019 | -25.252
-19 | -1.403 | 0.05095 | 0.019 | -27.539
-18.5 | -1.413 | 0.04651 | 0.019 | -30.374
-18 | -1.418 | 0.04313 | 0.018 | -32.886
-17.5 | -1.421 | 0.03994 | 0.017 | -35.587
-17 | -1.42 | 0.0374 | 0.017 | -37.977
-16.5 | -1.417 | 0.0345 | 0.016 | -41.091
-16 | -1.412 | 0.0318 | 0.016 | -44.382
-15.5 | -1.401 | 0.02979 | 0.015 | -47.032
-15 | -1.388 | 0.0275 | 0.015 | -50.491
-14.5 | -1.372 | 0.02586 | 0.014 | -53.04
-14 | -1.352 | 0.02393 | 0.013 | -56.505
-13.5 | -1.328 | 0.02258 | 0.013 | -58.823
-13 | -1.302 | 0.02127 | 0.012 | -61.218
-12.5 | -1.272 | 0.02006 | 0.011 | -63.402
-12 | -1.239 | 0.01888 | 0.011 | -65.659
-11.5 | -1.204 | 0.01787 | 0.01 | -67.367
-11 | -1.166 | 0.01676 | 0.009 | -69.566
-10.5 | -1.125 | 0.01586 | 0.008 | -70.944
-10 | -1.082 | 0.01506 | 0.008 | -71.813
-9.5 | -1.036 | 0.01429 | 0.007 | -72.508
-9 | -0.989 | 0.01358 | 0.006 | -72.815
-8.5 | -0.939 | 0.01292 | 0.005 | -72.727
-8 | -0.888 | 0.01235 | 0.005 | -71.879
-7.5 | -0.834 | 0.01176 | 0.004 | -70.932
-7 | -0.78 | 0.01119 | 0.003 | -69.726
-6.5 | -0.724 | 0.01071 | 0.002 | -67.599
-6 | -0.67 | 0.00932 | 0.001 | -71.858
-5.5 | -0.618 | 0.00598 | 0.001 | -103.262
-5 | -0.557 | 0.00586 | 0 | -94.909
-4.5 | -0.495 | 0.00583 | -0.001 | -84.912
-4 | -0.433 | 0.00575 | -0.002 | -75.344
-3.5 | -0.371 | 0.00568 | -0.003 | -65.357
-3 | -0.309 | 0.00567 | -0.004 | -54.405
-2.5 | -0.246 | 0.00561 | -0.004 | -43.872
-2 | -0.183 | 0.0056 | -0.005 | -32.681
-1.5 | -0.12 | 0.00562 | -0.006 | -21.365
-1 | -0.057 | 0.00561 | -0.007 | -10.121
-0.5 | 0.006 | 0.00563 | -0.008 | 1.138
0 | 0.07 | 0.00563 | -0.009 | 12.371
0.5 | 0.133 | 0.00566 | -0.01 | 23.475
1 | 0.196 | 0.00566 | -0.01 | 34.652
1.5 | 0.259 | 0.00565 | -0.011 | 45.851
2 | 0.322 | 0.00571 | -0.012 | 56.493
2.5 | 0.386 | 0.00571 | -0.013 | 67.479
3 | 0.449 | 0.00576 | -0.014 | 77.842
3.5 | 0.51 | 0.00588 | -0.015 | 86.702
4 | 0.572 | 0.00595 | -0.015 | 96.091
4.5 | 0.634 | 0.00603 | -0.016 | 105.117
5 | 0.695 | 0.00614 | -0.017 | 113.189
5.5 | 0.756 | 0.00701 | -0.018 | 107.865
6 | 0.81 | 0.00766 | -0.019 | 105.71
6.5 | 0.864 | 0.00845 | -0.019 | 102.267
7 | 0.917 | 0.00955 | -0.02 | 96.017
7.5 | 0.966 | 0.01153 | -0.021 | 83.745
8 | 1.014 | 0.01365 | -0.021 | 74.28
8.5 | 1.065 | 0.01433 | -0.022 | 74.305
9 | 1.114 | 0.01507 | -0.023 | 73.919
9.5 | 1.161 | 0.01588 | -0.024 | 73.135
10 | 1.206 | 0.01673 | -0.024 | 72.129
10.5 | 1.25 | 0.01764 | -0.025 | 70.817
11 | 1.29 | 0.01867 | -0.026 | 69.123
11.5 | 1.329 | 0.01978 | -0.026 | 67.172
12 | 1.364 | 0.021 | -0.027 | 64.976
12.5 | 1.397 | 0.02226 | -0.028 | 62.752
13 | 1.425 | 0.02365 | -0.028 | 60.23
13.5 | 1.449 | 0.02519 | -0.029 | 57.512
14 | 1.469 | 0.0267 | -0.03 | 55.026
14.5 | 1.486 | 0.02845 | -0.03 | 52.244
15 | 1.5 | 0.03012 | -0.031 | 49.793
15.5 | 1.509 | 0.03217 | -0.031 | 46.916
16 | 1.515 | 0.03419 | -0.032 | 44.324
16.5 | 1.517 | 0.03665 | -0.033 | 41.4
17 | 1.516 | 0.03902 | -0.033 | 38.848
17.5 | 1.512 | 0.04142 | -0.034 | 36.494
18 | 1.502 | 0.04481 | -0.034 | 33.527
18.5 | 1.491 | 0.04784 | -0.035 | 31.172
19 | 1.477 | 0.05111 | -0.035 | 28.898
19.5 | 1.459 | 0.0553 | -0.036 | 26.386
20 | 1.439 | 0.06002 | -0.036 | 23.967

## 68. Re 4M Mach 0.10 (2)
BIGFOIL.COM POLAR EXPORT
NACA64-120 a=0.2
NACA64-120 a=0.2 |  |  |  | Cl Max: | 1.4499 | at alpha= | 20 | deg
XFOIL ncrit=9 |  |  |  | L/D Max: | 111.231 | at alpha= | 5 | deg
Re: | 4000000 |  |  | Cd Min: | 0.07054 | at alpha= | 20 | deg
Mach: | 0.1 |  |  | Cl=0 at alpha= | -0.55285 | deg
|  |  |  | @ Cl=0.1, Cd= | 0.0050807
|  |  |  | @ Cl=0.4, Cd= | 0.0052191
|  |  |  | @ Cl=0.6, Cd= | 0.0054968
alpha (deg) | Cl | Cd | Cm | Cl/Cd
-20 | -1.4371 | 0.05987 | -0.0359 | -24.0037
-19.5 | -1.4255 | 0.05551 | -0.0368 | -25.6801
-19 | -1.4113 | 0.0515 | -0.0374 | -27.4039
-18.5 | -1.3974 | 0.04762 | -0.0378 | -29.3448
-18 | -1.3787 | 0.04427 | -0.038 | -31.143
-16.5 | -1.3195 | 0.03428 | -0.0393 | -38.4918
-16 | -1.3013 | 0.0317 | -0.038 | -41.0505
-15.5 | -1.28 | 0.02928 | -0.0369 | -43.7158
-15 | -1.2571 | 0.02707 | -0.0357 | -46.4389
-14.5 | -1.2338 | 0.02499 | -0.0343 | -49.3717
-14 | -1.2079 | 0.02314 | -0.0328 | -52.1997
-13.5 | -1.1838 | 0.02126 | -0.031 | -55.682
-12.5 | -1.1342 | 0.01787 | -0.0267 | -63.4695
-12 | -1.1055 | 0.01651 | -0.0245 | -66.9594
-11.5 | -1.0745 | 0.01537 | -0.0223 | -69.9089
-11 | -1.044 | 0.01431 | -0.0198 | -72.956
-10.5 | -1.0165 | 0.01326 | -0.0166 | -76.6591
-10 | -0.9877 | 0.01246 | -0.013 | -79.2697
-9.5 | -0.9597 | 0.01189 | -0.0087 | -80.7149
-9 | -0.9205 | 0.01138 | -0.0063 | -80.8875
-8.5 | -0.8746 | 0.01092 | -0.005 | -80.0916
-8 | -0.8268 | 0.01047 | -0.004 | -78.9685
-7.5 | -0.7772 | 0.01003 | -0.0033 | -77.4875
-7 | -0.7272 | 0.00953 | -0.0027 | -76.3064
-6.5 | -0.677 | 0.00898 | -0.0022 | -75.3898
-6 | -0.6243 | 0.00851 | -0.002 | -73.3608
-5.5 | -0.5717 | 0.00798 | -0.0018 | -71.6416
-5 | -0.5187 | 0.00741 | -0.0018 | -70
-4.5 | -0.4667 | 0.00666 | -0.0017 | -70.0751
-4 | -0.416 | 0.00571 | -0.0015 | -72.8546
-3.5 | -0.3581 | 0.00536 | -0.0021 | -66.8097
-3 | -0.2981 | 0.00524 | -0.0031 | -56.8893
-2.5 | -0.2375 | 0.00521 | -0.0041 | -45.5854
-2 | -0.1766 | 0.00513 | -0.0052 | -34.425
-1.5 | -0.1159 | 0.00509 | -0.0062 | -22.7701
-1 | -0.055 | 0.0051 | -0.0073 | -10.7843
-0.5 | 0.0065 | 0.0051 | -0.0084 | 1.2745
0 | 0.0675 | 0.00507 | -0.0095 | 13.3136
0.5 | 0.1285 | 0.00509 | -0.0106 | 25.2456
1 | 0.1896 | 0.00513 | -0.0117 | 36.9591
1.5 | 0.2507 | 0.00512 | -0.0128 | 48.9648
2 | 0.3115 | 0.00516 | -0.0139 | 60.3682
2.5 | 0.3724 | 0.00521 | -0.015 | 71.4779
3 | 0.4332 | 0.00523 | -0.016 | 82.8298
3.5 | 0.4935 | 0.00531 | -0.017 | 92.9379
4 | 0.5539 | 0.00538 | -0.018 | 102.9554
4.5 | 0.6131 | 0.00553 | -0.0189 | 110.868
5 | 0.6685 | 0.00601 | -0.0192 | 111.2313
5.5 | 0.7187 | 0.00683 | -0.0188 | 105.2269
6 | 0.7678 | 0.00764 | -0.0182 | 100.4974
6.5 | 0.8148 | 0.00844 | -0.0173 | 96.5403
7 | 0.8605 | 0.00919 | -0.0161 | 93.6344
7.5 | 0.9058 | 0.00983 | -0.0148 | 92.1465
8 | 0.9476 | 0.0105 | -0.0129 | 90.2476
8.5 | 0.9819 | 0.01126 | -0.0098 | 87.2025
9 | 0.9976 | 0.01209 | -0.0036 | 82.5145
9.5 | 1.022 | 0.01309 | 0.0005 | 78.0749
10 | 1.0488 | 0.01421 | 0.0037 | 73.8072
10.5 | 1.0752 | 0.01548 | 0.0066 | 69.4574
11 | 1.1041 | 0.01676 | 0.0089 | 65.8771
11.5 | 1.129 | 0.01834 | 0.0114 | 61.5594
12 | 1.1553 | 0.01996 | 0.0135 | 57.8808
12.5 | 1.1813 | 0.02167 | 0.0155 | 54.5132
13 | 1.2042 | 0.02364 | 0.0174 | 50.9391
13.5 | 1.2237 | 0.02588 | 0.0194 | 47.2836
14 | 1.2471 | 0.02796 | 0.0209 | 44.603
14.5 | 1.268 | 0.03022 | 0.0225 | 41.959
15 | 1.3031 | 0.03272 | 0.0207 | 39.8258
15.5 | 1.3211 | 0.03571 | 0.0215 | 36.9952
16 | 1.3385 | 0.03888 | 0.0222 | 34.4264
16.5 | 1.3582 | 0.04195 | 0.0225 | 32.3766
17 | 1.377 | 0.04518 | 0.0227 | 30.4781
17.5 | 1.3943 | 0.04861 | 0.0228 | 28.6834
18 | 1.4107 | 0.0522 | 0.0227 | 27.0249
18.5 | 1.4226 | 0.05638 | 0.0224 | 25.2324
19 | 1.4299 | 0.06113 | 0.0218 | 23.3911
19.5 | 1.4391 | 0.06586 | 0.0209 | 21.8509
20 | 1.4499 | 0.07054 | 0.0198 | 20.5543

## 69. Re 4M Mach 0.25 (1)
BIGFOIL.COM POLAR EXPORT
NACA64-120 a=0.2
NACA64-120 a=0.2 |  |  |  | Cl Max: | 1.433 | at alpha= | 14.5 | deg
JavaFoil+Calcfoil stall+Eppler ext transition |  |  |  | L/D Max: | 114.187 | at alpha= | 5 | deg
Re: | 4000000 |  |  | Cd Min: | 0.00566 | at alpha= | -2 | deg
Mach: | 0.25 |  |  | Cl=0 at alpha= | -0.55385 | deg
|  |  |  | @ Cl=0.1, Cd= | 0.0057031
|  |  |  | @ Cl=0.4, Cd= | 0.0058237
|  |  |  | @ Cl=0.6, Cd= | 0.0060548
alpha (deg) | Cl | Cd | Cm | Cl/Cd
-20 | -0.979 | 0.13257 | 0.017 | -7.382
-19.5 | -1.046 | 0.10325 | 0.018 | -10.13
-19 | -1.115 | 0.07682 | 0.018 | -14.514
-18.5 | -1.16 | 0.06622 | 0.018 | -17.517
-18 | -1.199 | 0.05798 | 0.018 | -20.688
-17.5 | -1.232 | 0.05185 | 0.018 | -23.765
-17 | -1.26 | 0.04629 | 0.017 | -27.226
-16.5 | -1.282 | 0.04216 | 0.017 | -30.404
-16 | -1.298 | 0.03816 | 0.016 | -34.03
-15.5 | -1.308 | 0.03529 | 0.015 | -37.071
-15 | -1.314 | 0.03227 | 0.015 | -40.702
-14.5 | -1.314 | 0.0297 | 0.014 | -44.223
-14 | -1.308 | 0.02716 | 0.014 | -48.164
-13.5 | -1.297 | 0.02512 | 0.013 | -51.643
-13 | -1.281 | 0.02348 | 0.012 | -54.572
-12.5 | -1.26 | 0.02203 | 0.011 | -57.219
-12 | -1.235 | 0.02073 | 0.011 | -59.552
-11.5 | -1.205 | 0.01942 | 0.01 | -62.075
-11 | -1.172 | 0.01819 | 0.009 | -64.427
-10.5 | -1.135 | 0.01711 | 0.009 | -66.351
-10 | -1.095 | 0.01614 | 0.008 | -67.809
-9.5 | -1.051 | 0.01527 | 0.007 | -68.845
-9 | -1.005 | 0.01444 | 0.006 | -69.616
-8.5 | -0.956 | 0.01374 | 0.005 | -69.598
-8 | -0.905 | 0.01306 | 0.005 | -69.281
-7.5 | -0.851 | 0.01265 | 0.004 | -67.277
-7 | -0.796 | 0.01173 | 0.003 | -67.876
-6.5 | -0.74 | 0.0112 | 0.002 | -66.051
-6 | -0.685 | 0.00974 | 0.001 | -70.284
-5.5 | -0.634 | 0.00691 | 0.001 | -91.682
-5 | -0.571 | 0.00598 | 0 | -95.561
-4.5 | -0.509 | 0.00589 | -0.001 | -86.274
-4 | -0.445 | 0.00585 | -0.002 | -76.045
-3.5 | -0.381 | 0.00573 | -0.003 | -66.471
-3 | -0.317 | 0.00569 | -0.004 | -55.691
-2.5 | -0.253 | 0.00571 | -0.005 | -44.307
-2 | -0.188 | 0.00566 | -0.005 | -33.26
-1.5 | -0.123 | 0.00567 | -0.006 | -21.745
-1 | -0.058 | 0.00567 | -0.007 | -10.298
-0.5 | 0.007 | 0.00568 | -0.008 | 1.157
0 | 0.072 | 0.00569 | -0.009 | 12.582
0.5 | 0.136 | 0.00572 | -0.01 | 23.852
1 | 0.201 | 0.00571 | -0.011 | 35.265
1.5 | 0.266 | 0.00575 | -0.012 | 46.299
2 | 0.331 | 0.00577 | -0.012 | 57.452
2.5 | 0.396 | 0.00582 | -0.013 | 68.089
3 | 0.461 | 0.00588 | -0.014 | 78.42
3.5 | 0.523 | 0.00592 | -0.015 | 88.488
4 | 0.588 | 0.00603 | -0.016 | 97.48
4.5 | 0.651 | 0.00616 | -0.017 | 105.682
5 | 0.714 | 0.00625 | -0.018 | 114.187
5.5 | 0.771 | 0.00676 | -0.018 | 114.11
6 | 0.828 | 0.00803 | -0.019 | 103.014
6.5 | 0.883 | 0.00894 | -0.02 | 98.751
7 | 0.934 | 0.01073 | -0.02 | 87.046
7.5 | 0.986 | 0.01237 | -0.021 | 79.695
8 | 1.035 | 0.01445 | -0.022 | 71.625
8.5 | 1.085 | 0.01526 | -0.023 | 71.125
9 | 1.134 | 0.01611 | -0.023 | 70.358
9.5 | 1.18 | 0.01704 | -0.024 | 69.235
10 | 1.223 | 0.01799 | -0.025 | 68
10.5 | 1.264 | 0.01906 | -0.026 | 66.298
11 | 1.301 | 0.02025 | -0.026 | 64.243
11.5 | 1.335 | 0.0215 | -0.027 | 62.087
12 | 1.365 | 0.02307 | -0.028 | 59.163
12.5 | 1.391 | 0.0246 | -0.028 | 56.542
13 | 1.41 | 0.02632 | -0.029 | 53.551
13.5 | 1.423 | 0.02802 | -0.03 | 50.783
14 | 1.431 | 0.02992 | -0.03 | 47.83
14.5 | 1.433 | 0.03206 | -0.031 | 44.701
15 | 1.429 | 0.03427 | -0.031 | 41.714
15.5 | 1.419 | 0.03692 | -0.032 | 38.444
16 | 1.403 | 0.03967 | -0.033 | 35.379
16.5 | 1.381 | 0.04299 | -0.033 | 32.13
17 | 1.353 | 0.04658 | -0.034 | 29.046
17.5 | 1.319 | 0.05037 | -0.034 | 26.195
18 | 1.28 | 0.055 | -0.034 | 23.266
18.5 | 1.234 | 0.06063 | -0.035 | 20.356
19 | 1.183 | 0.06764 | -0.035 | 17.484
19.5 | 1.121 | 0.07949 | -0.035 | 14.107

## 70. Re 4M Mach 0.25 (2)
BIGFOIL.COM POLAR EXPORT
NACA64-120 a=0.2
NACA64-120 a=0.2 |  |  |  | Cl Max: | 1.398 | at alpha= | 20 | deg
XFOIL ncrit=9 |  |  |  | L/D Max: | 113.185 | at alpha= | 4.5 | deg
Re: | 4000000 |  |  | Cd Min: | 0.08763 | at alpha= | 20 | deg
Mach: | 0.25 |  |  | Cl=0 at alpha= | -0.55346 | deg
|  |  |  | @ Cl=0.1, Cd= | 0.0051747
|  |  |  | @ Cl=0.4, Cd= | 0.0052731
|  |  |  | @ Cl=0.6, Cd= | 0.0055379
alpha (deg) | Cl | Cd | Cm | Cl/Cd
-20 | -1.3693 | 0.07833 | -0.0386 | -17.4812
-19.5 | -1.3669 | 0.07194 | -0.0408 | -19.0006
-19 | -1.361 | 0.06618 | -0.0424 | -20.5651
-18.5 | -1.3551 | 0.06063 | -0.0436 | -22.3503
-18 | -1.3429 | 0.05593 | -0.0443 | -24.0104
-17.5 | -1.3293 | 0.05152 | -0.0447 | -25.8016
-16.5 | -1.2856 | 0.04365 | -0.0469 | -29.4525
-16 | -1.2763 | 0.03963 | -0.046 | -32.2054
-15.5 | -1.2592 | 0.03628 | -0.0451 | -34.7078
-15 | -1.2385 | 0.03334 | -0.044 | -37.1476
-14.5 | -1.2166 | 0.03059 | -0.0427 | -39.7712
-14 | -1.1925 | 0.02813 | -0.0413 | -42.3925
-13.5 | -1.1693 | 0.02574 | -0.0396 | -45.4274
-13 | -1.1421 | 0.02373 | -0.0378 | -48.129
-12 | -1.0941 | 0.01961 | -0.0332 | -55.793
-11.5 | -1.0653 | 0.01797 | -0.0309 | -59.2821
-11 | -1.0344 | 0.01654 | -0.0285 | -62.5393
-10.5 | -1.0033 | 0.01521 | -0.0258 | -65.9632
-10 | -0.9743 | 0.01395 | -0.0227 | -69.8423
-9.5 | -0.9428 | 0.01295 | -0.0195 | -72.8031
-9 | -0.9101 | 0.01215 | -0.016 | -74.9053
-8.5 | -0.8854 | 0.01148 | -0.0105 | -77.1254
-8 | -0.8405 | 0.01099 | -0.0084 | -76.4786
-7.5 | -0.7931 | 0.01049 | -0.0068 | -75.6053
-7 | -0.7434 | 0.00998 | -0.0056 | -74.489
-6.5 | -0.6937 | 0.00939 | -0.0044 | -73.8765
-6 | -0.6414 | 0.00883 | -0.0037 | -72.6387
-5.5 | -0.5881 | 0.00829 | -0.0032 | -70.9409
-5 | -0.5341 | 0.00768 | -0.0028 | -69.5443
-4.5 | -0.4812 | 0.00691 | -0.0024 | -69.6382
-4 | -0.4302 | 0.00586 | -0.0019 | -73.413
-3.5 | -0.3712 | 0.00542 | -0.0024 | -68.4871
-3 | -0.3089 | 0.00533 | -0.0033 | -57.955
-2.5 | -0.246 | 0.00525 | -0.0043 | -46.8571
-2 | -0.1829 | 0.0052 | -0.0054 | -35.1731
-1.5 | -0.12 | 0.00518 | -0.0064 | -23.166
-1 | -0.0568 | 0.00515 | -0.0075 | -11.0291
-0.5 | 0.0068 | 0.00515 | -0.0087 | 1.3204
0 | 0.0702 | 0.00517 | -0.0098 | 13.5783
0.5 | 0.1331 | 0.00518 | -0.0109 | 25.695
1 | 0.1966 | 0.00518 | -0.0121 | 37.9537
1.5 | 0.2601 | 0.00521 | -0.0132 | 49.9232
2 | 0.3228 | 0.00526 | -0.0143 | 61.3688
2.5 | 0.3862 | 0.00526 | -0.0154 | 73.4221
3 | 0.4493 | 0.00532 | -0.0164 | 84.4549
3.5 | 0.5119 | 0.00538 | -0.0174 | 95.1487
4 | 0.5745 | 0.00548 | -0.0183 | 104.8358
4.5 | 0.6361 | 0.00562 | -0.0191 | 113.1851
5 | 0.6922 | 0.0062 | -0.0192 | 111.6452
5.5 | 0.7426 | 0.00709 | -0.0184 | 104.7391
6 | 0.7911 | 0.00798 | -0.0172 | 99.1353
6.5 | 0.8366 | 0.00885 | -0.0156 | 94.5311
7 | 0.8801 | 0.00967 | -0.0135 | 91.0134
7.5 | 0.9211 | 0.01039 | -0.011 | 88.6526
8 | 0.9476 | 0.01114 | -0.0059 | 85.0628
8.5 | 0.9622 | 0.01229 | 0.0004 | 78.2913
9 | 0.9833 | 0.01364 | 0.0049 | 72.0894
9.5 | 1.0088 | 0.01508 | 0.0083 | 66.8966
10 | 1.0368 | 0.01654 | 0.0112 | 62.6844
10.5 | 1.0643 | 0.01815 | 0.0138 | 58.6391
11 | 1.0905 | 0.01993 | 0.0163 | 54.7165
11.5 | 1.1148 | 0.02193 | 0.0186 | 50.8345
12 | 1.1408 | 0.02393 | 0.0207 | 47.6724
12.5 | 1.1635 | 0.0262 | 0.0227 | 44.4084
13 | 1.184 | 0.02877 | 0.0246 | 41.154
13.5 | 1.2074 | 0.03126 | 0.0261 | 38.6244
14 | 1.2295 | 0.03393 | 0.0276 | 36.2364
14.5 | 1.2478 | 0.03688 | 0.029 | 33.8341
15 | 1.2931 | 0.04074 | 0.0239 | 31.7403
16 | 1.318 | 0.04725 | 0.028 | 27.8942
16.5 | 1.3349 | 0.05106 | 0.0283 | 26.1438
17 | 1.3514 | 0.05503 | 0.0283 | 24.5575
17.5 | 1.3629 | 0.0596 | 0.0281 | 22.8674
18 | 1.371 | 0.0647 | 0.0275 | 21.1901
18.5 | 1.3794 | 0.06998 | 0.0266 | 19.7113
19 | 1.3873 | 0.07547 | 0.0253 | 18.3821
19.5 | 1.3939 | 0.08132 | 0.0237 | 17.1409
20 | 1.398 | 0.08763 | 0.0216 | 15.9534

## 71. Re 4M Mach 0.50 (1)
BIGFOIL.COM POLAR EXPORT
NACA64-120 a=0.2
NACA64-120 a=0.2 |  |  |  | Cl Max: | 1.191 | at alpha= | 9.5 | deg
JavaFoil+Calcfoil stall+Eppler ext transition |  |  |  | L/D Max: | 112.209 | at alpha= | 5 | deg
Re: | 4000000 |  |  | Cd Min: | 0.00593 | at alpha= | -1 | deg
Mach: | 0.5 |  |  | Cl=0 at alpha= | -0.54861 | deg
|  |  |  | @ Cl=0.1, Cd= | 0.00598
|  |  |  | @ Cl=0.4, Cd= | 0.0061711
|  |  |  | @ Cl=0.6, Cd= | 0.006426
alpha (deg) | Cl | Cd | Cm | Cl/Cd
-20 | -1.118 | 0.16272 | 0.017 | -6.872
-19.5 | -1.084 | 0.16062 | 0.015 | -6.749
-19 | -1.052 | 0.15491 | 0.014 | -6.791
-18.5 | -1.024 | 0.14987 | 0.014 | -6.831
-18 | -1.001 | 0.15239 | 0.014 | -6.567
-17.5 | -0.97 | 0.1454 | 0.013 | -6.671
-17 | -0.938 | 0.13508 | 0.012 | -6.947
-16.5 | -0.91 | 0.13134 | 0.011 | -6.93
-16 | -0.886 | 0.13097 | 0.011 | -6.766
-15.5 | -0.853 | 0.12549 | 0.01 | -6.8
-15 | -0.824 | 0.12088 | 0.009 | -6.819
-14.5 | -0.799 | 0.11779 | 0.009 | -6.785
-14 | -0.769 | 0.10904 | 0.009 | -7.05
-13.5 | -0.738 | 0.1035 | 0.007 | -7.134
-13 | -0.71 | 0.1005 | 0.007 | -7.07
-12.5 | -0.683 | 0.10033 | 0.007 | -6.806
-12 | -0.654 | 0.09081 | 0.006 | -7.201
-11.5 | -0.626 | 0.08133 | 0.006 | -7.7
-11 | -0.693 | 0.02937 | 0.01 | -23.594
-10.5 | -0.574 | 0.07111 | 0.006 | -8.078
-10 | -0.999 | 0.02358 | 0.009 | -42.357
-9.5 | -1.032 | 0.02139 | 0.008 | -48.275
-9 | -1.027 | 0.01975 | 0.007 | -51.983
-8.5 | -1.001 | 0.01822 | 0.006 | -54.939
-8 | -0.962 | 0.01691 | 0.005 | -56.895
-7.5 | -0.914 | 0.01586 | 0.004 | -57.644
-7 | -0.861 | 0.01485 | 0.003 | -58.004
-6.5 | -0.804 | 0.01395 | 0.002 | -57.657
-6 | -0.745 | 0.013 | 0.002 | -57.267
-5.5 | -0.684 | 0.01114 | 0.001 | -61.456
-5 | -0.636 | 0.00654 | 0 | -97.207
-4.5 | -0.566 | 0.0064 | -0.001 | -88.536
-4 | -0.496 | 0.00624 | -0.002 | -79.509
-3.5 | -0.425 | 0.00615 | -0.003 | -69.181
-3 | -0.354 | 0.00604 | -0.004 | -58.561
-2.5 | -0.283 | 0.00597 | -0.005 | -47.408
-2 | -0.21 | 0.00596 | -0.006 | -35.298
-1.5 | -0.138 | 0.00595 | -0.007 | -23.156
-1 | -0.065 | 0.00593 | -0.008 | -10.996
-0.5 | 0.007 | 0.00598 | -0.009 | 1.23
0 | 0.08 | 0.00598 | -0.01 | 13.377
0.5 | 0.153 | 0.00598 | -0.011 | 25.504
1 | 0.225 | 0.00604 | -0.012 | 37.275
1.5 | 0.298 | 0.00606 | -0.013 | 49.134
2 | 0.37 | 0.00613 | -0.014 | 60.393
2.5 | 0.443 | 0.00623 | -0.015 | 71.038
3 | 0.515 | 0.00634 | -0.016 | 81.357
3.5 | 0.584 | 0.0065 | -0.017 | 89.848
4 | 0.651 | 0.00619 | -0.018 | 105.228
4.5 | 0.719 | 0.00679 | -0.019 | 105.896
5 | 0.786 | 0.00701 | -0.019 | 112.209
5.5 | 0.843 | 0.00911 | -0.02 | 92.509
6 | 0.903 | 0.01041 | -0.021 | 86.74
6.5 | 0.957 | 0.01365 | -0.022 | 70.09
7 | 1.01 | 0.0166 | -0.022 | 60.803
7.5 | 1.062 | 0.01775 | -0.023 | 59.816
8 | 1.108 | 0.01898 | -0.024 | 58.384
8.5 | 1.148 | 0.02041 | -0.025 | 56.252
9 | 1.177 | 0.022 | -0.026 | 53.507
9.5 | 1.191 | 0.02406 | -0.026 | 49.51
10 | 1.179 | 0.02654 | -0.027 | 44.434
10.5 | 1.112 | 0.02913 | -0.028 | 38.167
11 | 0.763 | 0.03371 | -0.028 | 22.622
11.5 | 0.688 | 0.08438 | -0.016 | 8.156
12 | 0.801 | 0.04556 | -0.029 | 17.582
12.5 | 0.744 | 0.09207 | -0.017 | 8.083
13 | 0.774 | 0.09987 | -0.018 | 7.752
13.5 | 0.799 | 0.10263 | -0.017 | 7.789
14 | 0.827 | 0.10817 | -0.018 | 7.65
14.5 | 0.866 | 0.11129 | -0.023 | 7.781

## 72. Re 4M Mach 0.50 (2)
BIGFOIL.COM POLAR EXPORT
NACA64-120 a=0.2
NACA64-120 a=0.2 |  |  |  | Cl Max: | 1.129 | at alpha= | 14.5 | deg
XFOIL ncrit=9 |  |  |  | L/D Max: | 122.092 | at alpha= | 4.5 | deg
Re: | 4000000 |  |  | Cd Min: | 0.18161 | at alpha= | 19.5 | deg
Mach: | 0.5 |  |  | Cl=0 at alpha= | -0.55874 | deg
|  |  |  | @ Cl=0.1, Cd= | 0.0054725
|  |  |  | @ Cl=0.4, Cd= | 0.0056002
|  |  |  | @ Cl=0.6, Cd= | 0.0057969
alpha (deg) | Cl | Cd | Cm | Cl/Cd
-18 | -0.8459 | 0.15649 | -0.0045 | -5.4055
-17.5 | -0.8648 | 0.14328 | -0.0138 | -6.0357
-17 | -0.8846 | 0.13023 | -0.0228 | -6.7926
-16.5 | -0.9055 | 0.11747 | -0.0316 | -7.7084
-16 | -0.9265 | 0.10507 | -0.0398 | -8.8179
-15 | -0.9742 | 0.08173 | -0.0537 | -11.9197
-14.5 | -0.9948 | 0.07171 | -0.0583 | -13.8725
-14 | -1.0116 | 0.06288 | -0.0612 | -16.0878
-13.5 | -1.0191 | 0.05552 | -0.0625 | -18.3555
-13 | -1.0208 | 0.04915 | -0.0626 | -20.7691
-12.5 | -1.0154 | 0.04368 | -0.0618 | -23.2463
-12 | -1.005 | 0.03891 | -0.0604 | -25.8288
-11.5 | -0.9872 | 0.03491 | -0.0584 | -28.2784
-11 | -0.9657 | 0.03139 | -0.0561 | -30.7646
-10.5 | -0.9414 | 0.02826 | -0.0535 | -33.3121
-10 | -0.9146 | 0.02547 | -0.0506 | -35.9089
-9.5 | -0.8912 | 0.02271 | -0.0473 | -39.2426
-9 | -0.861 | 0.02039 | -0.0441 | -42.2266
-8.5 | -0.8279 | 0.01834 | -0.0409 | -45.1418
-8 | -0.7961 | 0.01635 | -0.0374 | -48.6911
-7.5 | -0.7607 | 0.01467 | -0.034 | -51.8541
-7 | -0.7254 | 0.01314 | -0.0302 | -55.2055
-6.5 | -0.6917 | 0.01181 | -0.026 | -58.569
-6 | -0.6724 | 0.01057 | -0.0188 | -63.614
-5.5 | -0.6399 | 0.00972 | -0.013 | -65.8333
-5 | -0.5899 | 0.00893 | -0.0101 | -66.0582
-4 | -0.4891 | 0.00677 | -0.005 | -72.2452
-3.5 | -0.4308 | 0.00576 | -0.0038 | -74.7917
-3 | -0.3582 | 0.00564 | -0.0045 | -63.5106
-2.5 | -0.2849 | 0.00558 | -0.0054 | -51.0573
-2 | -0.2115 | 0.00551 | -0.0065 | -38.3848
-1.5 | -0.1381 | 0.00548 | -0.0076 | -25.2007
-1 | -0.0646 | 0.00552 | -0.0088 | -11.7029
-0.5 | 0.0086 | 0.0055 | -0.01 | 1.5636
0 | 0.082 | 0.00547 | -0.0112 | 14.9909
0.5 | 0.1553 | 0.00548 | -0.0124 | 28.3394
1 | 0.2286 | 0.00554 | -0.0136 | 41.2635
1.5 | 0.3015 | 0.00558 | -0.0148 | 54.0323
2 | 0.3753 | 0.00558 | -0.0159 | 67.2581
2.5 | 0.4487 | 0.00564 | -0.017 | 79.5567
3 | 0.5217 | 0.00574 | -0.0179 | 90.8885
3.5 | 0.5954 | 0.00579 | -0.0187 | 102.8325
4 | 0.669 | 0.0059 | -0.0194 | 113.3898
4.5 | 0.7411 | 0.00607 | -0.0197 | 122.0923
5 | 0.7954 | 0.00707 | -0.0175 | 112.5035
5.5 | 0.8366 | 0.00832 | -0.0133 | 100.5529
6 | 0.8616 | 0.00961 | -0.0066 | 89.6566
6.5 | 0.8553 | 0.01136 | 0.0041 | 75.2905
7 | 0.869 | 0.01347 | 0.0102 | 64.5137
7.5 | 0.8832 | 0.01595 | 0.0155 | 55.373
8 | 0.8925 | 0.01893 | 0.0204 | 47.1474
8.5 | 0.9025 | 0.02209 | 0.0248 | 40.8556
9 | 0.9246 | 0.02483 | 0.028 | 37.2372
9.5 | 0.9486 | 0.02763 | 0.0309 | 34.3322
10 | 0.9742 | 0.03054 | 0.0335 | 31.8991
10.5 | 0.9999 | 0.03362 | 0.0357 | 29.7412
11 | 1.0238 | 0.03698 | 0.0378 | 27.6852
11.5 | 1.0485 | 0.04046 | 0.0396 | 25.9145
12 | 1.0705 | 0.04431 | 0.0412 | 24.1593
12.5 | 1.0889 | 0.04865 | 0.0424 | 22.3823
13.5 | 1.1189 | 0.05857 | 0.0437 | 19.1036
14 | 1.1275 | 0.06447 | 0.0435 | 17.4888
14.5 | 1.129 | 0.07135 | 0.0425 | 15.8234
15 | 1.126 | 0.07904 | 0.0406 | 14.246
15.5 | 1.1188 | 0.08756 | 0.0377 | 12.7775
16 | 1.1034 | 0.09736 | 0.0335 | 11.3332
18 | 1.0263 | 0.14397 | 0.0054 | 7.1286
18.5 | 1.0091 | 0.1564 | -0.0032 | 6.452
19 | 0.9935 | 0.16902 | -0.012 | 5.878
19.5 | 0.9802 | 0.18161 | -0.0209 | 5.3973

## 73. Re 5M Mach 0.00 (1)
BIGFOIL.COM POLAR EXPORT
NACA64-120 a=0.2
NACA64-120 a=0.2 |  |  |  | Cl Max: | 1.538 | at alpha= | 17 | deg
JavaFoil+Calcfoil stall+Eppler ext transition |  |  |  | L/D Max: | 107.98 | at alpha= | 4.5 | deg
Re: | 5000000 |  |  | Cd Min: | 0.00539 | at alpha= | -2 | deg
Mach: | 0 |  |  | Cl=0 at alpha= | -0.54762 | deg
|  |  |  | @ Cl=0.1, Cd= | 0.0054248
|  |  |  | @ Cl=0.4, Cd= | 0.0055455
|  |  |  | @ Cl=0.6, Cd= | 0.005805
alpha (deg) | Cl | Cd | Cm | Cl/Cd
-20 | -1.421 | 0.05464 | 0.02 | -26.015
-19.5 | -1.432 | 0.05044 | 0.02 | -28.382
-19 | -1.439 | 0.0467 | 0.019 | -30.811
-18.5 | -1.444 | 0.04308 | 0.019 | -33.52
-18 | -1.447 | 0.03953 | 0.018 | -36.616
-17.5 | -1.447 | 0.03674 | 0.018 | -39.378
-17 | -1.443 | 0.03438 | 0.017 | -41.971
-16.5 | -1.437 | 0.03189 | 0.016 | -45.039
-16 | -1.427 | 0.02984 | 0.016 | -47.824
-15.5 | -1.416 | 0.02736 | 0.015 | -51.734
-15 | -1.4 | 0.02561 | 0.015 | -54.657
-14.5 | -1.381 | 0.02405 | 0.014 | -57.424
-14 | -1.359 | 0.02255 | 0.013 | -60.265
-13.5 | -1.334 | 0.02112 | 0.013 | -63.166
-13 | -1.306 | 0.01993 | 0.012 | -65.536
-12.5 | -1.275 | 0.01872 | 0.011 | -68.131
-12 | -1.242 | 0.01773 | 0.011 | -70.02
-11.5 | -1.205 | 0.01681 | 0.01 | -71.703
-11 | -1.166 | 0.01579 | 0.009 | -73.885
-10.5 | -1.125 | 0.01494 | 0.008 | -75.299
-10 | -1.081 | 0.01422 | 0.008 | -76.059
-9.5 | -1.036 | 0.01352 | 0.007 | -76.613
-9 | -0.988 | 0.01286 | 0.006 | -76.798
-8.5 | -0.938 | 0.01226 | 0.005 | -76.508
-8 | -0.887 | 0.0117 | 0.005 | -75.761
-7.5 | -0.833 | 0.01117 | 0.004 | -74.59
-7 | -0.779 | 0.01061 | 0.003 | -73.381
-6.5 | -0.723 | 0.0102 | 0.002 | -70.876
-6 | -0.668 | 0.00903 | 0.001 | -73.976
-5.5 | -0.614 | 0.00785 | 0.001 | -78.239
-5 | -0.554 | 0.00568 | 0 | -97.449
-4.5 | -0.493 | 0.00566 | -0.001 | -87.133
-4 | -0.431 | 0.00558 | -0.002 | -77.265
-3.5 | -0.369 | 0.00548 | -0.003 | -67.387
-3 | -0.307 | 0.00546 | -0.004 | -56.239
-2.5 | -0.245 | 0.0054 | -0.004 | -45.414
-2 | -0.182 | 0.00539 | -0.005 | -33.797
-1.5 | -0.119 | 0.00544 | -0.006 | -21.938
-1 | -0.057 | 0.0054 | -0.007 | -10.474
-0.5 | 0.006 | 0.00541 | -0.008 | 1.177
0 | 0.069 | 0.00541 | -0.009 | 12.814
0.5 | 0.132 | 0.00544 | -0.009 | 24.314
1 | 0.195 | 0.00547 | -0.01 | 35.639
1.5 | 0.258 | 0.00547 | -0.011 | 47.152
2 | 0.321 | 0.00552 | -0.012 | 58.142
2.5 | 0.384 | 0.00553 | -0.013 | 69.384
3 | 0.446 | 0.00559 | -0.014 | 79.78
3.5 | 0.507 | 0.00567 | -0.015 | 89.393
4 | 0.569 | 0.00577 | -0.015 | 98.604
4.5 | 0.631 | 0.00584 | -0.016 | 107.98
5 | 0.692 | 0.00666 | -0.017 | 103.967
5.5 | 0.753 | 0.00718 | -0.018 | 104.876
6 | 0.806 | 0.00782 | -0.019 | 102.967
6.5 | 0.86 | 0.00861 | -0.019 | 99.89
7 | 0.91 | 0.01042 | -0.02 | 87.367
7.5 | 0.963 | 0.01119 | -0.021 | 86.058
8 | 1.012 | 0.01292 | -0.021 | 78.335
8.5 | 1.063 | 0.01359 | -0.022 | 78.23
9 | 1.112 | 0.01428 | -0.023 | 77.911
9.5 | 1.16 | 0.01503 | -0.023 | 77.167
10 | 1.205 | 0.0158 | -0.024 | 76.292
10.5 | 1.249 | 0.01666 | -0.025 | 74.962
11 | 1.29 | 0.01762 | -0.026 | 73.232
11.5 | 1.329 | 0.01862 | -0.026 | 71.368
12 | 1.366 | 0.01978 | -0.027 | 69.039
12.5 | 1.399 | 0.02095 | -0.028 | 66.805
13 | 1.428 | 0.02224 | -0.028 | 64.228
13.5 | 1.454 | 0.02352 | -0.029 | 61.81
14 | 1.476 | 0.02504 | -0.03 | 58.958
14.5 | 1.495 | 0.02666 | -0.03 | 56.073
15 | 1.511 | 0.02818 | -0.031 | 53.613
15.5 | 1.522 | 0.0301 | -0.031 | 50.573
16 | 1.531 | 0.03192 | -0.032 | 47.967
16.5 | 1.536 | 0.03412 | -0.033 | 45.017
17 | 1.538 | 0.0363 | -0.033 | 42.374
17.5 | 1.537 | 0.03862 | -0.034 | 39.792
18 | 1.532 | 0.04152 | -0.034 | 36.894
18.5 | 1.524 | 0.04427 | -0.035 | 34.433
19 | 1.513 | 0.04763 | -0.035 | 31.778
19.5 | 1.501 | 0.05087 | -0.036 | 29.5
20 | 1.484 | 0.05492 | -0.036 | 27.028

## 74. Re 5M Mach 0.00 (2)
BIGFOIL.COM POLAR EXPORT
NACA64-120 a=0.2
NACA64-120 a=0.2 |  |  |  | Cl Max: | 1.4939 | at alpha= | 20 | deg
XFOIL ncrit=9 |  |  |  | L/D Max: | 112.606 | at alpha= | 4.5 | deg
Re: | 5000000 |  |  | Cd Min: | 0.06344 | at alpha= | 20 | deg
Mach: | 0 |  |  | Cl=0 at alpha= | -0.55172 | deg
|  |  |  | @ Cl=0.1, Cd= | 0.00486
|  |  |  | @ Cl=0.4, Cd= | 0.0049736
|  |  |  | @ Cl=0.6, Cd= | 0.0053688
alpha (deg) | Cl | Cd | Cm | Cl/Cd
-20 | -1.4833 | 0.05297 | -0.0354 | -28.0026
-19.5 | -1.4683 | 0.04926 | -0.0359 | -29.8071
-19 | -1.4524 | 0.04573 | -0.0362 | -31.7603
-18.5 | -1.4362 | 0.04232 | -0.0362 | -33.9367
-18 | -1.4179 | 0.03919 | -0.0362 | -36.1801
-17 | -1.364 | 0.03368 | -0.038 | -40.4988
-16.5 | -1.3486 | 0.03104 | -0.0365 | -43.4472
-16 | -1.3308 | 0.02847 | -0.0352 | -46.7439
-15.5 | -1.3103 | 0.02619 | -0.0339 | -50.0305
-15 | -1.2876 | 0.02416 | -0.0324 | -53.2947
-14.5 | -1.2635 | 0.02228 | -0.0308 | -56.7101
-14 | -1.2371 | 0.02062 | -0.0292 | -59.9952
-13.5 | -1.2107 | 0.01903 | -0.0274 | -63.6206
-13 | -1.1815 | 0.01767 | -0.0256 | -66.8647
-12.5 | -1.1557 | 0.01622 | -0.0232 | -71.2515
-12 | -1.1283 | 0.01497 | -0.0206 | -75.3707
-11.5 | -1.0984 | 0.01394 | -0.0181 | -78.7948
-11 | -1.0675 | 0.01308 | -0.0153 | -81.6131
-10.5 | -1.037 | 0.01237 | -0.0121 | -83.8319
-10 | -1.0136 | 0.01172 | -0.0072 | -86.4846
-9.5 | -0.9734 | 0.01124 | -0.005 | -86.6014
-9 | -0.9268 | 0.01084 | -0.004 | -85.4982
-8.5 | -0.8798 | 0.01038 | -0.003 | -84.7592
-8 | -0.8295 | 0.01001 | -0.0025 | -82.8671
-7.5 | -0.7786 | 0.00961 | -0.0021 | -81.0198
-7 | -0.7272 | 0.00919 | -0.0018 | -79.1295
-6.5 | -0.676 | 0.00868 | -0.0014 | -77.8802
-6 | -0.6228 | 0.00825 | -0.0014 | -75.4909
-5.5 | -0.569 | 0.00782 | -0.0015 | -72.7621
-5 | -0.5153 | 0.00731 | -0.0017 | -70.4925
-4.5 | -0.4616 | 0.00675 | -0.0018 | -68.3852
-4 | -0.4091 | 0.00597 | -0.0018 | -68.526
-3.5 | -0.3557 | 0.00522 | -0.0021 | -68.1418
-3 | -0.2967 | 0.00503 | -0.0029 | -58.9861
-2.5 | -0.2363 | 0.00495 | -0.004 | -47.7374
-2 | -0.1757 | 0.00493 | -0.0051 | -35.6389
-1.5 | -0.1154 | 0.00488 | -0.0061 | -23.6475
-1 | -0.0546 | 0.00483 | -0.0072 | -11.3043
-0.5 | 0.0063 | 0.00482 | -0.0083 | 1.3071
0 | 0.0672 | 0.00486 | -0.0095 | 13.8272
0.5 | 0.128 | 0.00486 | -0.0106 | 26.3374
1 | 0.1888 | 0.00485 | -0.0117 | 38.9278
1.5 | 0.2494 | 0.00491 | -0.0128 | 50.7943
2 | 0.3102 | 0.00492 | -0.0139 | 63.0488
2.5 | 0.3708 | 0.00493 | -0.015 | 75.213
3 | 0.431 | 0.00502 | -0.0161 | 85.8566
3.5 | 0.4912 | 0.00508 | -0.0171 | 96.6929
4 | 0.5512 | 0.00515 | -0.0181 | 107.0291
4.5 | 0.6092 | 0.00541 | -0.0189 | 112.6063
5 | 0.6596 | 0.00627 | -0.0186 | 105.1994
5.5 | 0.7114 | 0.00695 | -0.0185 | 102.3597
6 | 0.7616 | 0.00763 | -0.0182 | 99.8165
6.5 | 0.8104 | 0.00832 | -0.0176 | 97.4038
7 | 0.8581 | 0.00895 | -0.0168 | 95.8771
7.5 | 0.9055 | 0.00952 | -0.0159 | 95.1155
8 | 0.9484 | 0.01018 | -0.0143 | 93.1631
8.5 | 0.9881 | 0.01083 | -0.0121 | 91.2373
9.5 | 1.0392 | 0.01223 | -0.0031 | 84.9714
10 | 1.0671 | 0.01313 | 0.0002 | 81.2719
11 | 1.1233 | 0.01535 | 0.0058 | 73.1792
11.5 | 1.151 | 0.01664 | 0.0082 | 69.1707
12 | 1.1795 | 0.018 | 0.0103 | 65.5278
12.5 | 1.204 | 0.01966 | 0.0125 | 61.2411
13 | 1.2268 | 0.02151 | 0.0146 | 57.0339
14 | 1.2752 | 0.02523 | 0.018 | 50.543
14.5 | 1.2957 | 0.02744 | 0.0196 | 47.2194
15 | 1.3135 | 0.02983 | 0.0214 | 44.0329
15.5 | 1.3896 | 0.03262 | 0.0113 | 42.5996
16.5 | 1.3906 | 0.03778 | 0.0207 | 36.8078
17 | 1.4102 | 0.04073 | 0.021 | 34.6231
17.5 | 1.4264 | 0.04404 | 0.0213 | 32.3887
18 | 1.4404 | 0.0477 | 0.0214 | 30.1971
18.5 | 1.4524 | 0.05162 | 0.0214 | 28.1364
19 | 1.4665 | 0.05547 | 0.021 | 26.4377
19.5 | 1.4797 | 0.05946 | 0.0205 | 24.8856
20 | 1.4939 | 0.06344 | 0.0198 | 23.5482

## 75. Re 5M Mach 0.10 (1)
BIGFOIL.COM POLAR EXPORT
NACA64-120 a=0.2
NACA64-120 a=0.2 |  |  |  | Cl Max: | 1.52 | at alpha= | 16.5 | deg
JavaFoil+Calcfoil stall+Eppler ext transition |  |  |  | L/D Max: | 108.83 | at alpha= | 4.5 | deg
Re: | 5000000 |  |  | Cd Min: | 0.00542 | at alpha= | -1.5 | deg
Mach: | 0.1 |  |  | Cl=0 at alpha= | -0.54762 | deg
|  |  |  | @ Cl=0.1, Cd= | 0.0054652
|  |  |  | @ Cl=0.4, Cd= | 0.0055733
|  |  |  | @ Cl=0.6, Cd= | 0.0057861
alpha (deg) | Cl | Cd | Cm | Cl/Cd
-20 | -1.382 | 0.05733 | 0.02 | -24.097
-19.5 | -1.397 | 0.05199 | 0.02 | -26.866
-19 | -1.407 | 0.04865 | 0.019 | -28.917
-18.5 | -1.416 | 0.04472 | 0.019 | -31.657
-18 | -1.422 | 0.04088 | 0.018 | -34.795
-17.5 | -1.424 | 0.03832 | 0.018 | -37.159
-17 | -1.424 | 0.03551 | 0.017 | -40.101
-16.5 | -1.42 | 0.03308 | 0.016 | -42.936
-16 | -1.414 | 0.03061 | 0.016 | -46.199
-15.5 | -1.404 | 0.02834 | 0.015 | -49.562
-15 | -1.391 | 0.02636 | 0.015 | -52.77
-14.5 | -1.375 | 0.02455 | 0.014 | -56.004
-14 | -1.355 | 0.02299 | 0.013 | -58.913
-13.5 | -1.331 | 0.02151 | 0.013 | -61.888
-13 | -1.304 | 0.02028 | 0.012 | -64.331
-12.5 | -1.275 | 0.01913 | 0.011 | -66.612
-12 | -1.242 | 0.01803 | 0.011 | -68.888
-11.5 | -1.206 | 0.01705 | 0.01 | -70.731
-11 | -1.168 | 0.016 | 0.009 | -73.004
-10.5 | -1.128 | 0.01514 | 0.008 | -74.487
-10 | -1.084 | 0.0144 | 0.008 | -75.284
-9.5 | -1.039 | 0.01367 | 0.007 | -75.985
-9 | -0.991 | 0.01299 | 0.006 | -76.267
-8.5 | -0.941 | 0.01238 | 0.005 | -76.052
-8 | -0.89 | 0.01184 | 0.005 | -75.112
-7.5 | -0.836 | 0.01128 | 0.004 | -74.1
-7 | -0.782 | 0.01074 | 0.003 | -72.751
-6.5 | -0.726 | 0.01029 | 0.002 | -70.497
-6 | -0.671 | 0.00908 | 0.001 | -73.853
-5.5 | -0.617 | 0.00801 | 0.001 | -77.118
-5 | -0.557 | 0.0063 | 0 | -88.335
-4.5 | -0.495 | 0.00564 | -0.001 | -87.845
-4 | -0.433 | 0.0056 | -0.002 | -77.326
-3.5 | -0.371 | 0.00554 | -0.003 | -67.033
-3 | -0.309 | 0.00547 | -0.004 | -56.359
-2.5 | -0.246 | 0.00545 | -0.004 | -45.172
-2 | -0.183 | 0.00545 | -0.005 | -33.635
-1.5 | -0.12 | 0.00542 | -0.006 | -22.131
-1 | -0.057 | 0.00545 | -0.007 | -10.419
-0.5 | 0.006 | 0.00543 | -0.008 | 1.179
0 | 0.07 | 0.00547 | -0.009 | 12.737
0.5 | 0.133 | 0.00546 | -0.01 | 24.346
1 | 0.196 | 0.00549 | -0.01 | 35.68
1.5 | 0.259 | 0.00549 | -0.011 | 47.212
2 | 0.322 | 0.0055 | -0.012 | 58.594
2.5 | 0.386 | 0.00556 | -0.013 | 69.378
3 | 0.449 | 0.00562 | -0.014 | 79.759
3.5 | 0.51 | 0.00569 | -0.015 | 89.574
4 | 0.572 | 0.00575 | -0.015 | 99.407
4.5 | 0.634 | 0.00583 | -0.016 | 108.83
5 | 0.695 | 0.00668 | -0.017 | 104.177
5.5 | 0.756 | 0.00729 | -0.018 | 103.775
6 | 0.809 | 0.00788 | -0.019 | 102.605
6.5 | 0.864 | 0.00874 | -0.019 | 98.845
7 | 0.914 | 0.01051 | -0.02 | 86.945
7.5 | 0.967 | 0.0113 | -0.021 | 85.551
8 | 1.016 | 0.01308 | -0.021 | 77.7
8.5 | 1.067 | 0.01374 | -0.022 | 77.66
9 | 1.116 | 0.01444 | -0.023 | 77.305
9.5 | 1.163 | 0.01521 | -0.024 | 76.507
10 | 1.209 | 0.01603 | -0.024 | 75.42
10.5 | 1.252 | 0.01688 | -0.025 | 74.176
11 | 1.293 | 0.01786 | -0.026 | 72.383
11.5 | 1.331 | 0.01891 | -0.026 | 70.4
12 | 1.367 | 0.02009 | -0.027 | 68.045
12.5 | 1.4 | 0.02129 | -0.028 | 65.749
13 | 1.427 | 0.02262 | -0.028 | 63.103
13.5 | 1.452 | 0.02408 | -0.029 | 60.279
14 | 1.472 | 0.02551 | -0.03 | 57.706
14.5 | 1.489 | 0.02718 | -0.03 | 54.778
15 | 1.503 | 0.02877 | -0.031 | 52.241
15.5 | 1.512 | 0.03072 | -0.031 | 49.218
16 | 1.518 | 0.03266 | -0.032 | 46.493
16.5 | 1.52 | 0.03497 | -0.033 | 43.477
17 | 1.519 | 0.03725 | -0.033 | 40.783
17.5 | 1.514 | 0.03998 | -0.034 | 37.871
18 | 1.506 | 0.04277 | -0.034 | 35.208
18.5 | 1.495 | 0.04563 | -0.035 | 32.761
19 | 1.48 | 0.04924 | -0.035 | 30.051
19.5 | 1.462 | 0.05328 | -0.036 | 27.439
20 | 1.442 | 0.05713 | -0.036 | 25.248

## 76. Re 5M Mach 0.10 (2)
BIGFOIL.COM POLAR EXPORT
NACA64-120 a=0.2
NACA64-120 a=0.2 |  |  |  | Cl Max: | 1.4855 | at alpha= | 20 | deg
XFOIL ncrit=9 |  |  |  | L/D Max: | 113.173 | at alpha= | 4.5 | deg
Re: | 5000000 |  |  | Cd Min: | 0.06634 | at alpha= | 20 | deg
Mach: | 0.1 |  |  | Cl=0 at alpha= | -0.55147 | deg
|  |  |  | @ Cl=0.1, Cd= | 0.00487
|  |  |  | @ Cl=0.4, Cd= | 0.0049796
|  |  |  | @ Cl=0.6, Cd= | 0.0053603
alpha (deg) | Cl | Cd | Cm | Cl/Cd
-20 | -1.4748 | 0.05575 | -0.0366 | -26.4538
-19.5 | -1.4624 | 0.05161 | -0.0373 | -28.3356
-19 | -1.4487 | 0.04773 | -0.0376 | -30.352
-18.5 | -1.4333 | 0.04411 | -0.0378 | -32.4938
-18 | -1.4146 | 0.04091 | -0.0377 | -34.5783
-17.5 | -1.3941 | 0.03796 | -0.0375 | -36.7255
-17 | -1.3607 | 0.03517 | -0.0396 | -38.6892
-16.5 | -1.342 | 0.03266 | -0.0383 | -41.09
-16 | -1.3258 | 0.02984 | -0.0371 | -44.4303
-15.5 | -1.3064 | 0.02736 | -0.0357 | -47.7485
-15 | -1.2845 | 0.02516 | -0.0343 | -51.0533
-14.5 | -1.2614 | 0.02315 | -0.0327 | -54.4881
-14 | -1.2357 | 0.02136 | -0.031 | -57.8511
-13.5 | -1.2095 | 0.01969 | -0.0291 | -61.4271
-13 | -1.1801 | 0.01826 | -0.0273 | -64.6276
-12.5 | -1.1533 | 0.01678 | -0.025 | -68.7306
-12 | -1.1263 | 0.01543 | -0.0225 | -72.9942
-11.5 | -1.0968 | 0.01431 | -0.0199 | -76.6457
-11 | -1.0657 | 0.01337 | -0.0172 | -79.7083
-10.5 | -1.0343 | 0.0126 | -0.0142 | -82.0873
-10 | -1.0089 | 0.01185 | -0.0098 | -85.1392
-9.5 | -0.9759 | 0.01136 | -0.0062 | -85.9067
-9 | -0.9302 | 0.01094 | -0.0049 | -85.0274
-8.5 | -0.8833 | 0.01047 | -0.0037 | -84.3649
-8 | -0.8331 | 0.0101 | -0.0031 | -82.4851
-7.5 | -0.7822 | 0.00969 | -0.0026 | -80.7224
-7 | -0.7308 | 0.00926 | -0.0022 | -78.9201
-6.5 | -0.6793 | 0.00875 | -0.0018 | -77.6343
-6 | -0.6263 | 0.0083 | -0.0017 | -75.4578
-5.5 | -0.5721 | 0.00787 | -0.0017 | -72.6938
-5 | -0.5181 | 0.00736 | -0.0018 | -70.394
-4 | -0.4115 | 0.006 | -0.0019 | -68.5833
-3.5 | -0.358 | 0.00523 | -0.0021 | -68.4512
-3 | -0.2986 | 0.00504 | -0.003 | -59.246
-2.5 | -0.2379 | 0.00496 | -0.004 | -47.9637
-2 | -0.1768 | 0.00494 | -0.0051 | -35.7895
-1.5 | -0.1161 | 0.00489 | -0.0062 | -23.7423
-1 | -0.0549 | 0.00484 | -0.0073 | -11.343
-0.5 | 0.0063 | 0.00483 | -0.0084 | 1.3043
0 | 0.0676 | 0.00487 | -0.0095 | 13.8809
0.5 | 0.1289 | 0.00487 | -0.0107 | 26.4682
1 | 0.1901 | 0.00486 | -0.0118 | 39.1152
1.5 | 0.2511 | 0.00492 | -0.0129 | 51.0366
2 | 0.3123 | 0.00494 | -0.014 | 63.2186
2.5 | 0.3733 | 0.00494 | -0.0151 | 75.5668
3 | 0.434 | 0.00503 | -0.0162 | 86.2823
3.5 | 0.4945 | 0.00509 | -0.0172 | 97.1513
4 | 0.555 | 0.00516 | -0.0182 | 107.5581
4.5 | 0.6134 | 0.00542 | -0.019 | 113.1734
5 | 0.6639 | 0.00629 | -0.0187 | 105.5485
5.5 | 0.7158 | 0.00699 | -0.0185 | 102.4034
6 | 0.7658 | 0.00769 | -0.018 | 99.5839
6.5 | 0.8145 | 0.0084 | -0.0173 | 96.9643
7 | 0.8622 | 0.00903 | -0.0164 | 95.4817
7.5 | 0.9092 | 0.00962 | -0.0153 | 94.5114
8 | 0.9516 | 0.01028 | -0.0135 | 92.5681
8.5 | 0.9895 | 0.01097 | -0.011 | 90.2005
9 | 1.0123 | 0.01162 | -0.0057 | 87.117
9.5 | 1.0369 | 0.01248 | -0.0014 | 83.0849
10 | 1.0646 | 0.01347 | 0.0019 | 79.0349
10.5 | 1.0939 | 0.01454 | 0.0047 | 75.2338
11 | 1.1211 | 0.01583 | 0.0074 | 70.8212
11.5 | 1.1493 | 0.01718 | 0.0097 | 66.8976
12 | 1.1767 | 0.01866 | 0.0118 | 63.06
12.5 | 1.2012 | 0.02039 | 0.0141 | 58.9112
13 | 1.2252 | 0.02224 | 0.0161 | 55.0899
14 | 1.2723 | 0.0262 | 0.0195 | 48.5611
14.5 | 1.2919 | 0.02858 | 0.0211 | 45.2029
15 | 1.3089 | 0.03113 | 0.0228 | 42.0463
15.5 | 1.3874 | 0.03391 | 0.0126 | 40.9142
16 | 1.3682 | 0.03626 | 0.0214 | 37.733
16.5 | 1.3877 | 0.03928 | 0.0219 | 35.3284
17 | 1.4054 | 0.0425 | 0.0223 | 33.0682
17.5 | 1.4197 | 0.04612 | 0.0226 | 30.7827
18 | 1.4321 | 0.05001 | 0.0227 | 28.6363
18.5 | 1.4474 | 0.05375 | 0.0225 | 26.9284
19 | 1.4629 | 0.05753 | 0.0222 | 25.4285
19.5 | 1.4751 | 0.06176 | 0.0216 | 23.8844
20 | 1.4855 | 0.06634 | 0.0207 | 22.3922

## 77. Re 5M Mach 0.25 (1)
BIGFOIL.COM POLAR EXPORT
NACA64-120 a=0.2
NACA64-120 a=0.2 |  |  |  | Cl Max: | 1.436 | at alpha= | 14.5 | deg
JavaFoil+Calcfoil stall+Eppler ext transition |  |  |  | L/D Max: | 109.495 | at alpha= | 4.5 | deg
Re: | 5000000 |  |  | Cd Min: | 0.00547 | at alpha= | -2.5 | deg
Mach: | 0.25 |  |  | Cl=0 at alpha= | -0.55385 | deg
|  |  |  | @ Cl=0.1, Cd= | 0.00552
|  |  |  | @ Cl=0.4, Cd= | 0.0056149
|  |  |  | @ Cl=0.6, Cd= | 0.0058852
alpha (deg) | Cl | Cd | Cm | Cl/Cd
-20 | -0.993 | 0.11857 | 0.018 | -8.373
-19.5 | -1.072 | 0.08326 | 0.019 | -12.878
-19 | -1.124 | 0.06998 | 0.019 | -16.057
-18.5 | -1.167 | 0.06146 | 0.018 | -18.986
-18 | -1.203 | 0.05557 | 0.018 | -21.646
-17.5 | -1.237 | 0.04878 | 0.018 | -25.36
-17 | -1.264 | 0.04416 | 0.017 | -28.617
-16.5 | -1.286 | 0.0399 | 0.017 | -32.225
-16 | -1.301 | 0.03665 | 0.016 | -35.498
-15.5 | -1.312 | 0.03352 | 0.015 | -39.13
-15 | -1.317 | 0.0307 | 0.015 | -42.89
-14.5 | -1.317 | 0.02826 | 0.014 | -46.592
-14 | -1.311 | 0.02589 | 0.014 | -50.657
-13.5 | -1.3 | 0.02404 | 0.013 | -54.081
-13 | -1.284 | 0.0224 | 0.012 | -57.324
-12.5 | -1.263 | 0.02102 | 0.011 | -60.084
-12 | -1.237 | 0.01979 | 0.011 | -62.518
-11.5 | -1.208 | 0.01853 | 0.01 | -65.185
-11 | -1.174 | 0.0174 | 0.009 | -67.488
-10.5 | -1.137 | 0.01636 | 0.009 | -69.543
-10 | -1.097 | 0.01543 | 0.008 | -71.075
-9.5 | -1.053 | 0.01461 | 0.007 | -72.122
-9 | -1.007 | 0.01384 | 0.006 | -72.745
-8.5 | -0.958 | 0.01314 | 0.005 | -72.902
-8 | -0.907 | 0.0125 | 0.005 | -72.549
-7.5 | -0.853 | 0.01211 | 0.004 | -70.378
-7 | -0.798 | 0.01128 | 0.003 | -70.739
-6.5 | -0.741 | 0.01075 | 0.002 | -68.945
-6 | -0.686 | 0.00954 | 0.001 | -71.864
-5.5 | -0.628 | 0.00856 | 0.001 | -73.353
-5 | -0.571 | 0.00657 | 0 | -87.034
-4.5 | -0.509 | 0.00574 | -0.001 | -88.551
-4 | -0.445 | 0.00566 | -0.002 | -78.594
-3.5 | -0.381 | 0.00556 | -0.003 | -68.535
-3 | -0.317 | 0.00554 | -0.004 | -57.221
-2.5 | -0.253 | 0.00547 | -0.005 | -46.238
-2 | -0.188 | 0.0055 | -0.005 | -34.195
-1.5 | -0.123 | 0.00547 | -0.006 | -22.533
-1 | -0.058 | 0.00551 | -0.007 | -10.601
-0.5 | 0.007 | 0.00548 | -0.008 | 1.2
0 | 0.072 | 0.00552 | -0.009 | 12.951
0.5 | 0.136 | 0.00552 | -0.01 | 24.732
1 | 0.201 | 0.00555 | -0.011 | 36.283
1.5 | 0.266 | 0.00555 | -0.012 | 48.009
2 | 0.331 | 0.00557 | -0.012 | 59.515
2.5 | 0.396 | 0.00561 | -0.013 | 70.593
3 | 0.461 | 0.00569 | -0.014 | 81.068
3.5 | 0.523 | 0.00577 | -0.015 | 90.786
4 | 0.588 | 0.00587 | -0.016 | 100.066
4.5 | 0.651 | 0.00595 | -0.017 | 109.495
5 | 0.714 | 0.0069 | -0.018 | 103.461
5.5 | 0.77 | 0.00754 | -0.018 | 102.083
6 | 0.827 | 0.00826 | -0.019 | 100.113
6.5 | 0.882 | 0.00932 | -0.02 | 94.671
7 | 0.934 | 0.01116 | -0.02 | 83.648
7.5 | 0.987 | 0.01198 | -0.021 | 82.41
8 | 1.037 | 0.01386 | -0.022 | 74.784
8.5 | 1.087 | 0.01463 | -0.023 | 74.32
9 | 1.136 | 0.01544 | -0.023 | 73.566
9.5 | 1.182 | 0.01632 | -0.024 | 72.417
10 | 1.225 | 0.01722 | -0.025 | 71.156
10.5 | 1.266 | 0.01824 | -0.026 | 69.397
11 | 1.304 | 0.01939 | -0.026 | 67.233
11.5 | 1.338 | 0.02058 | -0.027 | 64.995
12 | 1.368 | 0.02209 | -0.028 | 61.913
12.5 | 1.394 | 0.02353 | -0.028 | 59.224
13 | 1.412 | 0.02517 | -0.029 | 56.108
13.5 | 1.426 | 0.0268 | -0.03 | 53.194
14 | 1.434 | 0.02859 | -0.03 | 50.141
14.5 | 1.436 | 0.03065 | -0.031 | 46.853
15 | 1.432 | 0.03295 | -0.031 | 43.453
15.5 | 1.422 | 0.03527 | -0.032 | 40.325
16 | 1.406 | 0.03821 | -0.033 | 36.795
16.5 | 1.384 | 0.04101 | -0.033 | 33.755
17 | 1.356 | 0.0444 | -0.034 | 30.544
17.5 | 1.322 | 0.04826 | -0.034 | 27.405
18 | 1.283 | 0.05267 | -0.035 | 24.353
18.5 | 1.237 | 0.05792 | -0.035 | 21.362
19 | 1.186 | 0.06443 | -0.035 | 18.412
19.5 | 1.127 | 0.07425 | -0.035 | 15.183

## 78. Re 5M Mach 0.25 (2)
BIGFOIL.COM POLAR EXPORT
NACA64-120 a=0.2
NACA64-120 a=0.2 |  |  |  | Cl Max: | 1.4376 | at alpha= | 20 | deg
XFOIL ncrit=9 |  |  |  | L/D Max: | 115.727 | at alpha= | 4.5 | deg
Re: | 5000000 |  |  | Cd Min: | 0.08271 | at alpha= | 20 | deg
Mach: | 0.25 |  |  | Cl=0 at alpha= | -0.55213 | deg
|  |  |  | @ Cl=0.1, Cd= | 0.00493
|  |  |  | @ Cl=0.4, Cd= | 0.0050321
|  |  |  | @ Cl=0.6, Cd= | 0.0053371
alpha (deg) | Cl | Cd | Cm | Cl/Cd
-20 | -1.405 | 0.07401 | -0.0406 | -18.9839
-19.5 | -1.4065 | 0.06745 | -0.0426 | -20.8525
-19 | -1.4053 | 0.06141 | -0.0439 | -22.8839
-18.5 | -1.3976 | 0.05629 | -0.0447 | -24.8286
-18 | -1.3844 | 0.05186 | -0.0451 | -26.6949
-17.5 | -1.3984 | 0.04854 | -0.0391 | -28.8092
-16.5 | -1.3248 | 0.04048 | -0.0464 | -32.7273
-16 | -1.3048 | 0.03732 | -0.0456 | -34.9625
-15.5 | -1.2822 | 0.03445 | -0.0447 | -37.2192
-15 | -1.2653 | 0.03129 | -0.0434 | -40.4378
-14.5 | -1.2447 | 0.02856 | -0.0418 | -43.5819
-14 | -1.2213 | 0.02615 | -0.0402 | -46.7036
-13.5 | -1.1973 | 0.02392 | -0.0383 | -50.0543
-13 | -1.1705 | 0.02194 | -0.0363 | -53.35
-12.5 | -1.1415 | 0.02018 | -0.0342 | -56.5659
-12 | -1.1141 | 0.01842 | -0.0318 | -60.4832
-11.5 | -1.0873 | 0.01676 | -0.0291 | -64.8747
-11 | -1.0567 | 0.01538 | -0.0265 | -68.7061
-10.5 | -1.0247 | 0.0142 | -0.0238 | -72.162
-10 | -0.9911 | 0.01322 | -0.0209 | -74.9697
-9.5 | -0.9626 | 0.01221 | -0.017 | -78.837
-9 | -0.9347 | 0.01149 | -0.0123 | -81.349
-8.5 | -0.8971 | 0.01103 | -0.0088 | -81.3327
-8 | -0.851 | 0.01053 | -0.0069 | -80.8167
-7.5 | -0.8008 | 0.01008 | -0.0057 | -79.4444
-7 | -0.7488 | 0.00965 | -0.0048 | -77.5959
-6.5 | -0.6965 | 0.00915 | -0.004 | -76.1202
-6 | -0.644 | 0.00861 | -0.0033 | -74.7967
-5.5 | -0.5891 | 0.00811 | -0.003 | -72.6387
-5 | -0.5339 | 0.00761 | -0.0028 | -70.1577
-4.5 | -0.4788 | 0.00699 | -0.0027 | -68.4979
-4 | -0.4254 | 0.00615 | -0.0024 | -69.1707
-3 | -0.3095 | 0.00509 | -0.0032 | -60.8055
-2.5 | -0.2465 | 0.00503 | -0.0042 | -49.006
-1.5 | -0.1202 | 0.00492 | -0.0064 | -24.4309
-1 | -0.0567 | 0.00491 | -0.0075 | -11.5479
-0.5 | 0.0066 | 0.0049 | -0.0087 | 1.3469
0 | 0.0701 | 0.00493 | -0.0098 | 14.2191
0.5 | 0.1339 | 0.00493 | -0.011 | 27.1602
1 | 0.1972 | 0.00494 | -0.0122 | 39.919
1.5 | 0.2603 | 0.00498 | -0.0133 | 52.2691
2 | 0.324 | 0.00499 | -0.0144 | 64.9299
2.5 | 0.3873 | 0.00502 | -0.0155 | 77.1514
3 | 0.4502 | 0.00508 | -0.0166 | 88.622
4 | 0.576 | 0.00523 | -0.0186 | 110.1338
4.5 | 0.6365 | 0.0055 | -0.0193 | 115.7273
5.5 | 0.74 | 0.00719 | -0.0181 | 102.9207
6 | 0.7892 | 0.008 | -0.017 | 98.65
6.5 | 0.8372 | 0.00875 | -0.0157 | 95.68
7 | 0.883 | 0.00947 | -0.014 | 93.2418
7.5 | 0.9267 | 0.01013 | -0.0118 | 91.4808
8 | 0.9554 | 0.0109 | -0.0072 | 87.6514
8.5 | 0.9718 | 0.0119 | -0.0008 | 81.6639
9 | 0.9973 | 0.013 | 0.0033 | 76.7154
9.5 | 1.0258 | 0.01422 | 0.0066 | 72.1378
10 | 1.0544 | 0.0156 | 0.0096 | 67.5897
10.5 | 1.0823 | 0.01711 | 0.0124 | 63.2554
11 | 1.1099 | 0.01877 | 0.0149 | 59.1316
11.5 | 1.1373 | 0.02053 | 0.0172 | 55.397
12 | 1.1615 | 0.02256 | 0.0195 | 51.4849
12.5 | 1.1854 | 0.02471 | 0.0217 | 47.9725
13 | 1.2101 | 0.02691 | 0.0235 | 44.9684
13.5 | 1.2327 | 0.02939 | 0.0252 | 41.9428
14 | 1.2533 | 0.03213 | 0.0268 | 39.0072
14.5 | 1.2722 | 0.03507 | 0.0282 | 36.276
15 | 1.2934 | 0.03786 | 0.0295 | 34.1627
15.5 | 1.3527 | 0.04151 | 0.0224 | 32.5873
16.5 | 1.3635 | 0.04842 | 0.0283 | 28.1599
17 | 1.3753 | 0.05269 | 0.0285 | 26.1017
17.5 | 1.3897 | 0.05691 | 0.0285 | 24.4193
18 | 1.405 | 0.06115 | 0.0282 | 22.9763
18.5 | 1.417 | 0.06585 | 0.0277 | 21.5186
19 | 1.4265 | 0.07099 | 0.0268 | 20.0944
19.5 | 1.4336 | 0.07656 | 0.0254 | 18.7252
20 | 1.4376 | 0.08271 | 0.0236 | 17.3812

## 79. Re 5M Mach 0.50 (1)
BIGFOIL.COM POLAR EXPORT
NACA64-120 a=0.2
NACA64-120 a=0.2 |  |  |  | Cl Max: | 1.193 | at alpha= | 9.5 | deg
JavaFoil+Calcfoil stall+Eppler ext transition |  |  |  | L/D Max: | 110.237 | at alpha= | 4.5 | deg
Re: | 5000000 |  |  | Cd Min: | 0.00572 | at alpha= | -0.5 | deg
Mach: | 0.5 |  |  | Cl=0 at alpha= | -0.54861 | deg
|  |  |  | @ Cl=0.1, Cd= | 0.0057627
|  |  |  | @ Cl=0.4, Cd= | 0.0059852
|  |  |  | @ Cl=0.6, Cd= | 0.0062622
alpha (deg) | Cl | Cd | Cm | Cl/Cd
-20 | -1.125 | 0.15434 | 0.017 | -7.289
-19.5 | -1.088 | 0.15212 | 0.016 | -7.154
-19 | -1.054 | 0.15023 | 0.015 | -7.016
-18.5 | -1.025 | 0.14688 | 0.014 | -6.976
-18 | -1.002 | 0.14774 | 0.014 | -6.782
-17.5 | -0.972 | 0.13925 | 0.013 | -6.981
-17 | -0.939 | 0.13243 | 0.012 | -7.09
-16.5 | -0.911 | 0.12734 | 0.011 | -7.15
-16 | -0.888 | 0.12637 | 0.012 | -7.03
-15.5 | -0.855 | 0.1203 | 0.01 | -7.106
-15 | -0.825 | 0.11763 | 0.009 | -7.009
-14.5 | -0.8 | 0.11539 | 0.01 | -6.935
-14 | -0.77 | 0.10595 | 0.009 | -7.271
-13.5 | -0.739 | 0.10121 | 0.008 | -7.299
-13 | -0.711 | 0.09829 | 0.007 | -7.232
-12.5 | -0.683 | 0.09751 | 0.007 | -7.008
-12 | -0.655 | 0.08904 | 0.006 | -7.351
-11.5 | -0.629 | 0.07942 | 0.006 | -7.915
-11 | -0.695 | 0.028 | 0.01 | -24.829
-10.5 | -0.652 | 0.03145 | 0.009 | -20.747
-10 | -1.001 | 0.02255 | 0.009 | -44.375
-9.5 | -1.034 | 0.02051 | 0.008 | -50.432
-9 | -1.028 | 0.0189 | 0.007 | -54.415
-8.5 | -1.003 | 0.01747 | 0.006 | -57.418
-8 | -0.964 | 0.01622 | 0.005 | -59.426
-7.5 | -0.916 | 0.0152 | 0.004 | -60.236
-7 | -0.863 | 0.01424 | 0.003 | -60.576
-6.5 | -0.806 | 0.01337 | 0.002 | -60.241
-6 | -0.746 | 0.01247 | 0.002 | -59.832
-5.5 | -0.685 | 0.01087 | 0.001 | -63.061
-5 | -0.624 | 0.00917 | 0 | -67.994
-4.5 | -0.566 | 0.00615 | -0.001 | -92.096
-4 | -0.496 | 0.00605 | -0.002 | -82.082
-3.5 | -0.425 | 0.00594 | -0.003 | -71.611
-3 | -0.354 | 0.00585 | -0.004 | -60.499
-2.5 | -0.283 | 0.00581 | -0.005 | -48.73
-2 | -0.21 | 0.00579 | -0.006 | -36.318
-1.5 | -0.138 | 0.00574 | -0.007 | -24.024
-1 | -0.065 | 0.00575 | -0.008 | -11.356
-0.5 | 0.007 | 0.00572 | -0.009 | 1.286
0 | 0.08 | 0.00576 | -0.01 | 13.887
0.5 | 0.153 | 0.00577 | -0.011 | 26.445
1 | 0.225 | 0.00581 | -0.012 | 38.748
1.5 | 0.298 | 0.00586 | -0.013 | 50.831
2 | 0.37 | 0.00594 | -0.014 | 62.328
2.5 | 0.443 | 0.00605 | -0.015 | 73.255
3 | 0.515 | 0.0061 | -0.016 | 84.483
3.5 | 0.584 | 0.00622 | -0.017 | 93.981
4 | 0.656 | 0.00641 | -0.018 | 102.264
4.5 | 0.721 | 0.00654 | -0.019 | 110.237
5 | 0.78 | 0.00839 | -0.019 | 93.005
5.5 | 0.842 | 0.00937 | -0.02 | 89.908
6 | 0.902 | 0.01082 | -0.021 | 83.41
6.5 | 0.958 | 0.01338 | -0.022 | 71.58
7 | 1.011 | 0.01594 | -0.022 | 63.439
7.5 | 1.063 | 0.01703 | -0.023 | 62.432
8 | 1.11 | 0.01823 | -0.024 | 60.903
8.5 | 1.15 | 0.0196 | -0.025 | 58.666
9 | 1.179 | 0.02111 | -0.026 | 55.87
9.5 | 1.193 | 0.02307 | -0.026 | 51.719
10 | 1.181 | 0.02546 | -0.027 | 46.395
10.5 | 1.114 | 0.02794 | -0.028 | 39.871
11 | 0.764 | 0.03226 | -0.029 | 23.696
11.5 | 0.693 | 0.08146 | -0.018 | 8.514
12 | 0.824 | 0.03649 | -0.03 | 22.571
12.5 | 0.779 | 0.07303 | -0.025 | 10.673
13 | 0.778 | 0.09725 | -0.02 | 8.005
13.5 | 0.8 | 0.10046 | -0.018 | 7.962
14 | 0.833 | 0.10491 | -0.02 | 7.936
14.5 | 0.896 | 0.09274 | -0.027 | 9.658

## 80. Re 5M Mach 0.50 (2)
BIGFOIL.COM POLAR EXPORT
NACA64-120 a=0.2
NACA64-120 a=0.2 |  |  |  | Cl Max: | 1.159 | at alpha= | 14.5 | deg
XFOIL ncrit=9 |  |  |  | L/D Max: | 124.396 | at alpha= | 4.5 | deg
Re: | 5000000 |  |  | Cd Min: | 0.17824 | at alpha= | 19.5 | deg
Mach: | 0.5 |  |  | Cl=0 at alpha= | -0.56022 | deg
|  |  |  | @ Cl=0.1, Cd= | 0.0052248
|  |  |  | @ Cl=0.4, Cd= | 0.0053458
|  |  |  | @ Cl=0.6, Cd= | 0.0055329
alpha (deg) | Cl | Cd | Cm | Cl/Cd
-18 | -0.8688 | 0.15288 | -0.0074 | -5.6829
-17.5 | -0.8931 | 0.13907 | -0.0173 | -6.4219
-17 | -0.9196 | 0.12534 | -0.027 | -7.3368
-16.5 | -0.9412 | 0.1127 | -0.0356 | -8.3514
-16 | -0.9609 | 0.10079 | -0.0434 | -9.5337
-15.5 | -0.9842 | 0.08906 | -0.0505 | -11.051
-15 | -1.0052 | 0.0784 | -0.0562 | -12.8214
-14.5 | -1.0242 | 0.06884 | -0.0602 | -14.878
-14 | -1.0401 | 0.0603 | -0.0627 | -17.2488
-13 | -1.0496 | 0.04687 | -0.0635 | -22.3939
-12.5 | -1.0451 | 0.0415 | -0.0624 | -25.1831
-12 | -1.0331 | 0.03694 | -0.0606 | -27.967
-11.5 | -1.0173 | 0.03291 | -0.0583 | -30.9116
-11 | -0.9961 | 0.02947 | -0.0557 | -33.8005
-10.5 | -0.9701 | 0.02652 | -0.0528 | -36.5799
-10 | -0.9424 | 0.02389 | -0.0497 | -39.4475
-9.5 | -0.913 | 0.02145 | -0.0465 | -42.5641
-9 | -0.883 | 0.01918 | -0.0431 | -46.0375
-8.5 | -0.8508 | 0.01713 | -0.0396 | -49.6673
-8 | -0.8142 | 0.01541 | -0.0363 | -52.8358
-7.5 | -0.7794 | 0.01376 | -0.0326 | -56.6424
-7 | -0.7408 | 0.01245 | -0.0289 | -59.502
-6.5 | -0.7059 | 0.01124 | -0.0244 | -62.8025
-6 | -0.6833 | 0.01031 | -0.0172 | -66.2755
-5.5 | -0.6451 | 0.00942 | -0.0123 | -68.482
-5 | -0.5924 | 0.00872 | -0.0097 | -67.9358
-4 | -0.4829 | 0.00696 | -0.0057 | -69.3822
-3.5 | -0.4303 | 0.00565 | -0.0038 | -76.1593
-3 | -0.3591 | 0.0054 | -0.0043 | -66.5
-2.5 | -0.2854 | 0.00532 | -0.0053 | -53.6466
-2 | -0.2122 | 0.00525 | -0.0063 | -40.419
-1.5 | -0.139 | 0.00522 | -0.0074 | -26.6284
-1 | -0.065 | 0.00519 | -0.0087 | -12.5241
-0.5 | 0.0089 | 0.0052 | -0.01 | 1.7115
0 | 0.0826 | 0.00522 | -0.0113 | 15.8238
0.5 | 0.1557 | 0.00524 | -0.0125 | 29.7137
1 | 0.2293 | 0.00525 | -0.0138 | 43.6762
1.5 | 0.3034 | 0.00527 | -0.015 | 57.5712
2 | 0.3769 | 0.00533 | -0.0162 | 70.7129
2.5 | 0.4502 | 0.00538 | -0.0172 | 83.6803
3 | 0.5247 | 0.00541 | -0.0183 | 96.9871
3.5 | 0.5979 | 0.00553 | -0.0191 | 108.1193
4 | 0.6714 | 0.00563 | -0.0198 | 119.254
4.5 | 0.7414 | 0.00596 | -0.0198 | 124.396
5 | 0.7895 | 0.00721 | -0.0168 | 109.5007
5.5 | 0.8319 | 0.00839 | -0.0128 | 99.1538
6 | 0.8544 | 0.00959 | -0.0055 | 89.0928
6.5 | 0.8573 | 0.01116 | 0.0039 | 76.819
7 | 0.8746 | 0.01311 | 0.0098 | 66.7124
7.5 | 0.8897 | 0.01552 | 0.0151 | 57.326
8 | 0.8988 | 0.01846 | 0.0201 | 48.6891
8.5 | 0.9186 | 0.02112 | 0.0241 | 43.4943
9 | 0.9434 | 0.02368 | 0.0273 | 39.8395
9.5 | 0.9694 | 0.02632 | 0.0303 | 36.8313
10 | 0.9951 | 0.02916 | 0.033 | 34.1255
10.5 | 1.0215 | 0.03214 | 0.0354 | 31.7828
11 | 1.0481 | 0.03529 | 0.0376 | 29.6996
11.5 | 1.0715 | 0.0388 | 0.0396 | 27.616
12 | 1.0951 | 0.04248 | 0.0414 | 25.7792
12.5 | 1.1176 | 0.04643 | 0.0429 | 24.0706
13 | 1.1361 | 0.0509 | 0.044 | 22.3202
14 | 1.1583 | 0.06177 | 0.0447 | 18.7518
14.5 | 1.159 | 0.0686 | 0.044 | 16.895
15 | 1.1569 | 0.07604 | 0.0424 | 15.2144
15.5 | 1.1465 | 0.08479 | 0.0395 | 13.5216
16 | 1.1309 | 0.09459 | 0.0353 | 11.9558
16.5 | 1.114 | 0.10497 | 0.0302 | 10.6126
18 | 1.0562 | 0.1398 | 0.009 | 7.5551
18.5 | 1.0393 | 0.15199 | 0.0006 | 6.8379
19 | 1.0196 | 0.16497 | -0.0085 | 6.1805
19.5 | 1.0006 | 0.17824 | -0.018 | 5.6138

## 81. Re 6M Mach 0.00 (1)
BIGFOIL.COM POLAR EXPORT
NACA64-120 a=0.2
NACA64-120 a=0.2 |  |  |  | Cl Max: | 1.541 | at alpha= | 17 | deg
JavaFoil+Calcfoil stall+Eppler ext transition |  |  |  | L/D Max: | 101.93 | at alpha= | 5.5 | deg
Re: | 6000000 |  |  | Cd Min: | 0.00526 | at alpha= | -1 | deg
Mach: | 0 |  |  | Cl=0 at alpha= | -0.54762 | deg
|  |  |  | @ Cl=0.1, Cd= | 0.0052848
|  |  |  | @ Cl=0.4, Cd= | 0.0054626
|  |  |  | @ Cl=0.6, Cd= | 0.005965
alpha (deg) | Cl | Cd | Cm | Cl/Cd
-20 | -1.425 | 0.05212 | 0.02 | -27.348
-19.5 | -1.435 | 0.0482 | 0.02 | -29.775
-19 | -1.442 | 0.04468 | 0.019 | -32.287
-18.5 | -1.447 | 0.04122 | 0.019 | -35.111
-18 | -1.449 | 0.03835 | 0.018 | -37.794
-17.5 | -1.449 | 0.03559 | 0.018 | -40.705
-17 | -1.445 | 0.03328 | 0.017 | -43.42
-16.5 | -1.439 | 0.03087 | 0.016 | -46.605
-16 | -1.43 | 0.02863 | 0.016 | -49.943
-15.5 | -1.418 | 0.02649 | 0.015 | -53.52
-15 | -1.402 | 0.02476 | 0.015 | -56.621
-14.5 | -1.383 | 0.02332 | 0.014 | -59.304
-14 | -1.361 | 0.02175 | 0.013 | -62.582
-13.5 | -1.336 | 0.02031 | 0.013 | -65.812
-13 | -1.308 | 0.01917 | 0.012 | -68.26
-12.5 | -1.277 | 0.0181 | 0.011 | -70.549
-12 | -1.243 | 0.01715 | 0.011 | -72.485
-11.5 | -1.207 | 0.01618 | 0.01 | -74.62
-11 | -1.168 | 0.0152 | 0.009 | -76.877
-10.5 | -1.127 | 0.0144 | 0.008 | -78.283
-10 | -1.083 | 0.01373 | 0.008 | -78.904
-9.5 | -1.037 | 0.01303 | 0.007 | -79.613
-9 | -0.989 | 0.0124 | 0.006 | -79.786
-8.5 | -0.94 | 0.01183 | 0.005 | -79.43
-8 | -0.888 | 0.01131 | 0.005 | -78.527
-7.5 | -0.834 | 0.0108 | 0.004 | -77.294
-7 | -0.78 | 0.01031 | 0.003 | -75.667
-6.5 | -0.724 | 0.00988 | 0.002 | -73.29
-6 | -0.669 | 0.00887 | 0.001 | -75.415
-5.5 | -0.614 | 0.00847 | 0.001 | -72.584
-5 | -0.554 | 0.00667 | 0 | -83.026
-4.5 | -0.493 | 0.00553 | -0.001 | -89.178
-4 | -0.431 | 0.00545 | -0.002 | -79.061
-3.5 | -0.369 | 0.00535 | -0.003 | -68.957
-3 | -0.307 | 0.00534 | -0.004 | -57.475
-2.5 | -0.245 | 0.00532 | -0.004 | -46.087
-2 | -0.182 | 0.00529 | -0.005 | -34.421
-1.5 | -0.119 | 0.00527 | -0.006 | -22.664
-1 | -0.057 | 0.00526 | -0.007 | -10.733
-0.5 | 0.006 | 0.00528 | -0.008 | 1.207
0 | 0.069 | 0.00527 | -0.009 | 13.143
0.5 | 0.132 | 0.0053 | -0.009 | 24.929
1 | 0.195 | 0.00531 | -0.01 | 36.756
1.5 | 0.258 | 0.00534 | -0.011 | 48.339
2 | 0.321 | 0.0054 | -0.012 | 59.369
2.5 | 0.384 | 0.00546 | -0.013 | 70.298
3 | 0.446 | 0.00547 | -0.014 | 81.557
3.5 | 0.507 | 0.00557 | -0.015 | 90.984
4 | 0.569 | 0.00559 | -0.015 | 101.767
4.5 | 0.631 | 0.00634 | -0.016 | 99.497
5 | 0.692 | 0.00687 | -0.017 | 100.747
5.5 | 0.753 | 0.00738 | -0.018 | 101.93
6 | 0.805 | 0.00797 | -0.019 | 100.998
6.5 | 0.859 | 0.009 | -0.019 | 95.426
7 | 0.911 | 0.01027 | -0.02 | 88.718
7.5 | 0.965 | 0.0109 | -0.021 | 88.454
8 | 1.014 | 0.01251 | -0.021 | 81.066
8.5 | 1.065 | 0.01313 | -0.022 | 81.105
9 | 1.114 | 0.01379 | -0.023 | 80.806
9.5 | 1.162 | 0.0145 | -0.024 | 80.123
10 | 1.207 | 0.01524 | -0.024 | 79.227
10.5 | 1.251 | 0.01607 | -0.025 | 77.849
11 | 1.292 | 0.01698 | -0.026 | 76.097
11.5 | 1.331 | 0.01802 | -0.026 | 73.865
12 | 1.368 | 0.01907 | -0.027 | 71.729
12.5 | 1.402 | 0.02019 | -0.028 | 69.403
13 | 1.43 | 0.0215 | -0.028 | 66.541
13.5 | 1.456 | 0.02279 | -0.029 | 63.891
14 | 1.478 | 0.02424 | -0.03 | 60.992
14.5 | 1.497 | 0.02567 | -0.03 | 58.328
15 | 1.513 | 0.02723 | -0.031 | 55.55
15.5 | 1.525 | 0.02898 | -0.031 | 52.622
16 | 1.533 | 0.03092 | -0.032 | 49.595
16.5 | 1.539 | 0.03286 | -0.033 | 46.826
17 | 1.541 | 0.03493 | -0.033 | 44.113
17.5 | 1.539 | 0.03748 | -0.034 | 41.068
18 | 1.534 | 0.03995 | -0.034 | 38.411
18.5 | 1.527 | 0.04296 | -0.035 | 35.532
19 | 1.516 | 0.04579 | -0.035 | 33.112
19.5 | 1.504 | 0.04893 | -0.036 | 30.735
20 | 1.487 | 0.05277 | -0.036 | 28.188

## 82. Re 6M Mach 0.00 (2)
BIGFOIL.COM POLAR EXPORT
NACA64-120 a=0.2
NACA64-120 a=0.2 |  |  |  | Cl Max: | 1.5164 | at alpha= | 20 | deg
XFOIL ncrit=9 |  |  |  | L/D Max: | 109.425 | at alpha= | 4 | deg
Re: | 6000000 |  |  | Cd Min: | 0.06092 | at alpha= | 20 | deg
Mach: | 0 |  |  | Cl=0 at alpha= | -0.55033 | deg
|  |  |  | @ Cl=0.1, Cd= | 0.0046707
|  |  |  | @ Cl=0.4, Cd= | 0.0048339
|  |  |  | @ Cl=0.6, Cd= | 0.0055562
alpha (deg) | Cl | Cd | Cm | Cl/Cd
-20 | -1.505 | 0.05069 | -0.0356 | -29.6903
-19.5 | -1.4921 | 0.04688 | -0.0359 | -31.8281
-19 | -1.4784 | 0.04322 | -0.036 | -34.2064
-17.5 | -1.4079 | 0.03398 | -0.0385 | -41.4332
-17 | -1.3917 | 0.03174 | -0.0366 | -43.8469
-16.5 | -1.3701 | 0.02943 | -0.0356 | -46.5545
-16 | -1.3471 | 0.02727 | -0.0345 | -49.3986
-15.5 | -1.328 | 0.02495 | -0.033 | -53.2265
-15 | -1.3071 | 0.02285 | -0.0313 | -57.2035
-14.5 | -1.2834 | 0.02102 | -0.0295 | -61.0561
-14 | -1.2574 | 0.0194 | -0.0277 | -64.8144
-13.5 | -1.2302 | 0.0179 | -0.0258 | -68.7263
-13 | -1.2012 | 0.01659 | -0.0238 | -72.4051
-12.5 | -1.1706 | 0.01546 | -0.0217 | -75.718
-12 | -1.1428 | 0.01428 | -0.0191 | -80.028
-11.5 | -1.1146 | 0.01326 | -0.0161 | -84.0573
-11 | -1.0852 | 0.01246 | -0.013 | -87.0947
-10.5 | -1.0572 | 0.01179 | -0.009 | -89.6692
-10 | -1.0245 | 0.01137 | -0.0055 | -90.1055
-9.5 | -0.9819 | 0.01087 | -0.0037 | -90.3312
-9 | -0.9347 | 0.01046 | -0.0028 | -89.3595
-8.5 | -0.8853 | 0.01007 | -0.0021 | -87.9146
-8 | -0.8345 | 0.0097 | -0.0017 | -86.0309
-7.5 | -0.7827 | 0.00933 | -0.0015 | -83.8907
-7 | -0.7299 | 0.00897 | -0.0014 | -81.3712
-6.5 | -0.6777 | 0.00851 | -0.0012 | -79.6357
-6 | -0.6243 | 0.00809 | -0.0012 | -77.1693
-5.5 | -0.5697 | 0.00769 | -0.0014 | -74.0832
-5 | -0.5155 | 0.00724 | -0.0016 | -71.2017
-4.5 | -0.4606 | 0.00675 | -0.0019 | -68.237
-4 | -0.4067 | 0.00613 | -0.0021 | -66.3458
-3.5 | -0.3528 | 0.00545 | -0.0024 | -64.7339
-3 | -0.2967 | 0.0049 | -0.0029 | -60.551
-2.5 | -0.2365 | 0.00481 | -0.0039 | -49.1684
-2 | -0.176 | 0.00478 | -0.005 | -36.8201
-1.5 | -0.1152 | 0.00472 | -0.0061 | -24.4068
-1 | -0.0545 | 0.00468 | -0.0072 | -11.6453
-0.5 | 0.0061 | 0.00466 | -0.0083 | 1.309
0 | 0.0672 | 0.00466 | -0.0095 | 14.4206
0.5 | 0.1283 | 0.00468 | -0.0106 | 27.4145
1 | 0.189 | 0.00472 | -0.0118 | 40.0424
1.5 | 0.2498 | 0.00472 | -0.0129 | 52.9237
2 | 0.3108 | 0.00474 | -0.014 | 65.5696
2.5 | 0.3712 | 0.00481 | -0.0151 | 77.1726
3 | 0.4315 | 0.00486 | -0.0162 | 88.786
3.5 | 0.4919 | 0.00493 | -0.0172 | 99.7769
4 | 0.5515 | 0.00504 | -0.0182 | 109.4246
4.5 | 0.606 | 0.00562 | -0.0185 | 107.8292
5 | 0.6578 | 0.00638 | -0.0184 | 103.1034
5.5 | 0.7095 | 0.00703 | -0.0183 | 100.9246
6 | 0.7606 | 0.00765 | -0.0181 | 99.4248
6.5 | 0.8104 | 0.00826 | -0.0176 | 98.1114
7 | 0.8599 | 0.00882 | -0.017 | 97.4943
7.5 | 0.9082 | 0.00934 | -0.0163 | 97.2377
8 | 0.952 | 0.00999 | -0.0148 | 95.2953
8.5 | 0.9938 | 0.01059 | -0.013 | 93.8432
9 | 1.0317 | 0.01113 | -0.0105 | 92.6954
9.5 | 1.0542 | 0.01175 | -0.0053 | 89.7191
10 | 1.081 | 0.01257 | -0.0015 | 85.9984
10.5 | 1.1093 | 0.01353 | 0.0016 | 81.9882
11 | 1.138 | 0.01462 | 0.0043 | 77.8386
11.5 | 1.1677 | 0.01577 | 0.0066 | 74.0457
12 | 1.1941 | 0.01717 | 0.009 | 69.5457
12.5 | 1.2191 | 0.01873 | 0.0113 | 65.0881
13 | 1.2464 | 0.02027 | 0.0132 | 61.4899
13.5 | 1.2711 | 0.02203 | 0.015 | 57.6986
14 | 1.2936 | 0.02398 | 0.0169 | 53.945
14.5 | 1.3126 | 0.02624 | 0.0187 | 50.0229
15 | 1.3351 | 0.02837 | 0.0201 | 47.0603
15.5 | 1.3555 | 0.03055 | 0.0217 | 44.3699
16 | 1.3923 | 0.0331 | 0.0194 | 42.0634
16.5 | 1.4119 | 0.03594 | 0.02 | 39.2849
17 | 1.4294 | 0.03905 | 0.0205 | 36.6044
17.5 | 1.4427 | 0.04255 | 0.021 | 33.906
18 | 1.4615 | 0.04569 | 0.0211 | 31.9873
18.5 | 1.4787 | 0.04901 | 0.0212 | 30.1714
19 | 1.4936 | 0.05264 | 0.0211 | 28.3739
19.5 | 1.5059 | 0.05664 | 0.0207 | 26.5872
20 | 1.5164 | 0.06092 | 0.0201 | 24.8917

## 83. Re 6M Mach 0.10 (1)
BIGFOIL.COM POLAR EXPORT
NACA64-120 a=0.2
NACA64-120 a=0.2 |  |  |  | Cl Max: | 1.523 | at alpha= | 16.5 | deg
JavaFoil+Calcfoil stall+Eppler ext transition |  |  |  | L/D Max: | 101.702 | at alpha= | 4 | deg
Re: | 6000000 |  |  | Cd Min: | 0.00528 | at alpha= | -1.5 | deg
Mach: | 0.1 |  |  | Cl=0 at alpha= | -0.54762 | deg
|  |  |  | @ Cl=0.1, Cd= | 0.0053252
|  |  |  | @ Cl=0.4, Cd= | 0.0054533
|  |  |  | @ Cl=0.6, Cd= | 0.0059542
alpha (deg) | Cl | Cd | Cm | Cl/Cd
-20 | -1.386 | 0.05469 | 0.02 | -25.335
-19.5 | -1.399 | 0.05046 | 0.02 | -27.723
-19 | -1.41 | 0.0465 | 0.019 | -30.33
-18.5 | -1.419 | 0.04277 | 0.019 | -33.179
-18 | -1.424 | 0.03969 | 0.018 | -35.892
-17.5 | -1.427 | 0.03673 | 0.018 | -38.856
-17 | -1.426 | 0.0344 | 0.017 | -41.459
-16.5 | -1.423 | 0.03174 | 0.016 | -44.833
-16 | -1.416 | 0.02963 | 0.016 | -47.794
-15.5 | -1.406 | 0.02751 | 0.015 | -51.124
-15 | -1.394 | 0.02532 | 0.015 | -55.047
-14.5 | -1.377 | 0.02381 | 0.014 | -57.814
-14 | -1.357 | 0.02218 | 0.013 | -61.16
-13.5 | -1.334 | 0.02068 | 0.013 | -64.48
-13 | -1.307 | 0.0195 | 0.012 | -67.02
-12.5 | -1.277 | 0.01842 | 0.011 | -69.323
-12 | -1.244 | 0.01742 | 0.011 | -71.427
-11.5 | -1.208 | 0.01641 | 0.01 | -73.651
-11 | -1.17 | 0.01542 | 0.009 | -75.907
-10.5 | -1.129 | 0.01464 | 0.008 | -77.149
-10 | -1.086 | 0.01388 | 0.008 | -78.21
-9.5 | -1.04 | 0.01318 | 0.007 | -78.922
-9 | -0.992 | 0.01256 | 0.006 | -78.997
-8.5 | -0.943 | 0.01194 | 0.005 | -78.954
-8 | -0.891 | 0.01144 | 0.005 | -77.935
-7.5 | -0.838 | 0.01091 | 0.004 | -76.813
-7 | -0.783 | 0.01038 | 0.003 | -75.442
-6.5 | -0.727 | 0.00997 | 0.002 | -72.896
-6 | -0.672 | 0.00895 | 0.001 | -75.033
-5.5 | -0.614 | 0.00795 | 0.001 | -77.282
-5 | -0.557 | 0.00733 | 0 | -75.969
-4.5 | -0.495 | 0.00551 | -0.001 | -89.918
-4 | -0.433 | 0.00548 | -0.002 | -79.129
-3.5 | -0.371 | 0.00541 | -0.003 | -68.594
-3 | -0.309 | 0.00536 | -0.004 | -57.597
-2.5 | -0.246 | 0.00534 | -0.004 | -46.168
-2 | -0.183 | 0.00531 | -0.005 | -34.474
-1.5 | -0.12 | 0.00528 | -0.006 | -22.705
-1 | -0.057 | 0.00532 | -0.007 | -10.68
-0.5 | 0.006 | 0.00529 | -0.008 | 1.21
0 | 0.07 | 0.00533 | -0.009 | 13.067
0.5 | 0.133 | 0.00532 | -0.01 | 24.978
1 | 0.196 | 0.00532 | -0.01 | 36.861
1.5 | 0.259 | 0.00536 | -0.011 | 48.388
2 | 0.322 | 0.00538 | -0.012 | 59.884
2.5 | 0.386 | 0.00544 | -0.013 | 70.888
3 | 0.449 | 0.0055 | -0.014 | 81.615
3.5 | 0.51 | 0.00555 | -0.015 | 91.732
4 | 0.572 | 0.00562 | -0.015 | 101.702
4.5 | 0.634 | 0.00636 | -0.016 | 99.697
5 | 0.695 | 0.00689 | -0.017 | 100.991
5.5 | 0.756 | 0.00748 | -0.018 | 101.052
6 | 0.808 | 0.00803 | -0.019 | 100.641
6.5 | 0.862 | 0.0092 | -0.019 | 93.709
7 | 0.915 | 0.01038 | -0.02 | 88.093
7.5 | 0.968 | 0.01105 | -0.021 | 87.645
8 | 1.018 | 0.01264 | -0.021 | 80.541
8.5 | 1.069 | 0.01327 | -0.022 | 80.515
9 | 1.118 | 0.01395 | -0.023 | 80.15
9.5 | 1.165 | 0.01467 | -0.024 | 79.431
10 | 1.211 | 0.01547 | -0.024 | 78.275
10.5 | 1.254 | 0.01632 | -0.025 | 76.817
11 | 1.295 | 0.01722 | -0.026 | 75.203
11.5 | 1.333 | 0.01823 | -0.026 | 73.133
12 | 1.369 | 0.01937 | -0.027 | 70.682
12.5 | 1.402 | 0.02062 | -0.028 | 67.981
13 | 1.429 | 0.02187 | -0.028 | 65.372
13.5 | 1.454 | 0.02321 | -0.029 | 62.651
14 | 1.475 | 0.0247 | -0.03 | 59.701
14.5 | 1.492 | 0.02618 | -0.03 | 56.963
15 | 1.505 | 0.02781 | -0.031 | 54.132
15.5 | 1.515 | 0.02959 | -0.032 | 51.187
16 | 1.52 | 0.03166 | -0.032 | 48.026
16.5 | 1.523 | 0.03368 | -0.033 | 45.223
17 | 1.521 | 0.03611 | -0.033 | 42.126
17.5 | 1.517 | 0.03848 | -0.034 | 39.417
18 | 1.509 | 0.04113 | -0.034 | 36.681
18.5 | 1.497 | 0.04432 | -0.035 | 33.771
19 | 1.483 | 0.04736 | -0.035 | 31.311
19.5 | 1.465 | 0.05121 | -0.036 | 28.609
20 | 1.445 | 0.05483 | -0.036 | 26.363

## 84. Re 6M Mach 0.10 (2)
BIGFOIL.COM POLAR EXPORT
NACA64-120 a=0.2
NACA64-120 a=0.2 |  |  |  | Cl Max: | 1.5101 | at alpha= | 20 | deg
XFOIL ncrit=9 |  |  |  | L/D Max: | 109.743 | at alpha= | 4 | deg
Re: | 6000000 |  |  | Cd Min: | 0.06352 | at alpha= | 20 | deg
Mach: | 0.1 |  |  | Cl=0 at alpha= | -0.55082 | deg
|  |  |  | @ Cl=0.1, Cd= | 0.0046805
|  |  |  | @ Cl=0.4, Cd= | 0.0048417
|  |  |  | @ Cl=0.6, Cd= | 0.005534
alpha (deg) | Cl | Cd | Cm | Cl/Cd
-20 | -1.4965 | 0.05342 | -0.037 | -28.0139
-19.5 | -1.4846 | 0.04935 | -0.0374 | -30.0831
-19 | -1.4726 | 0.04541 | -0.0376 | -32.429
-18.5 | -1.4576 | 0.04186 | -0.0376 | -34.8208
-18 | -1.4399 | 0.03866 | -0.0374 | -37.2452
-17.5 | -1.4038 | 0.03556 | -0.0403 | -39.4769
-17 | -1.3892 | 0.03313 | -0.0384 | -41.9318
-16.5 | -1.3683 | 0.03066 | -0.0374 | -44.6282
-16 | -1.3456 | 0.02835 | -0.0363 | -47.4638
-15.5 | -1.3235 | 0.02612 | -0.035 | -50.67
-15 | -1.3033 | 0.02389 | -0.0333 | -54.5542
-14.5 | -1.2805 | 0.02191 | -0.0315 | -58.4436
-14 | -1.2555 | 0.02015 | -0.0296 | -62.3077
-13.5 | -1.2291 | 0.01853 | -0.0276 | -66.3303
-13 | -1.2 | 0.01715 | -0.0256 | -69.9708
-12.5 | -1.1695 | 0.01593 | -0.0236 | -73.4149
-12 | -1.1406 | 0.01472 | -0.0211 | -77.4864
-11.5 | -1.1127 | 0.01361 | -0.0181 | -81.7561
-11 | -1.0829 | 0.01272 | -0.0151 | -85.1336
-10.5 | -1.0535 | 0.01198 | -0.0115 | -87.9382
-10 | -1.026 | 0.01148 | -0.007 | -89.3728
-9.5 | -0.9848 | 0.01099 | -0.0048 | -89.6087
-9 | -0.9385 | 0.01055 | -0.0036 | -88.9573
-8.5 | -0.8891 | 0.01016 | -0.0028 | -87.5098
-8 | -0.8386 | 0.00977 | -0.0023 | -85.8342
-7.5 | -0.7866 | 0.0094 | -0.0019 | -83.6809
-7 | -0.7337 | 0.00903 | -0.0017 | -81.2514
-6.5 | -0.681 | 0.00859 | -0.0015 | -79.2782
-6 | -0.6279 | 0.00813 | -0.0014 | -77.2325
-5.5 | -0.573 | 0.00773 | -0.0016 | -74.1268
-5 | -0.5185 | 0.00728 | -0.0017 | -71.2225
-4.5 | -0.4634 | 0.00678 | -0.002 | -68.3481
-4 | -0.4091 | 0.00617 | -0.0022 | -66.3047
-3.5 | -0.355 | 0.00546 | -0.0024 | -65.0183
-3 | -0.2986 | 0.00491 | -0.0029 | -60.8147
-2.5 | -0.2381 | 0.00482 | -0.004 | -49.3983
-2 | -0.1771 | 0.00479 | -0.0051 | -36.9729
-1.5 | -0.1159 | 0.00473 | -0.0062 | -24.5032
-1 | -0.0548 | 0.00469 | -0.0073 | -11.6844
-0.5 | 0.0062 | 0.00468 | -0.0084 | 1.3248
0 | 0.0676 | 0.00467 | -0.0095 | 14.4754
0.5 | 0.1292 | 0.00469 | -0.0107 | 27.548
1 | 0.1903 | 0.00473 | -0.0118 | 40.2326
1.5 | 0.2515 | 0.00472 | -0.013 | 53.2839
2 | 0.3129 | 0.00475 | -0.0141 | 65.8737
2.5 | 0.3737 | 0.00482 | -0.0152 | 77.5311
3 | 0.4344 | 0.00487 | -0.0163 | 89.1992
3.5 | 0.4953 | 0.00494 | -0.0173 | 100.2632
4 | 0.5553 | 0.00506 | -0.0183 | 109.7431
4.5 | 0.61 | 0.00564 | -0.0186 | 108.156
5.5 | 0.7139 | 0.00706 | -0.0183 | 101.119
6 | 0.7651 | 0.0077 | -0.0179 | 99.3636
6.5 | 0.8149 | 0.00832 | -0.0174 | 97.9447
7 | 0.8642 | 0.00889 | -0.0167 | 97.2103
7.5 | 0.9122 | 0.00943 | -0.0158 | 96.7338
8 | 0.9555 | 0.01009 | -0.0141 | 94.6977
8.5 | 0.996 | 0.01071 | -0.012 | 92.9972
9 | 1.0265 | 0.01124 | -0.008 | 91.3256
9.5 | 1.0508 | 0.01199 | -0.0033 | 87.6397
10 | 1.079 | 0.01286 | 0.0001 | 83.9036
10.5 | 1.107 | 0.01391 | 0.0032 | 79.583
11 | 1.1368 | 0.01504 | 0.0058 | 75.5851
11.5 | 1.1655 | 0.0163 | 0.0082 | 71.5031
12 | 1.1919 | 0.01777 | 0.0106 | 67.0737
12.5 | 1.2176 | 0.01937 | 0.0128 | 62.8601
13 | 1.244 | 0.02103 | 0.0147 | 59.1536
13.5 | 1.2676 | 0.02294 | 0.0167 | 55.2572
14 | 1.2891 | 0.02503 | 0.0185 | 51.5022
14.5 | 1.309 | 0.02735 | 0.0203 | 47.8611
15 | 1.3317 | 0.02957 | 0.0216 | 45.0355
16.5 | 1.4078 | 0.03756 | 0.0214 | 37.4814
17 | 1.4248 | 0.04078 | 0.0219 | 34.9387
17.5 | 1.4409 | 0.04413 | 0.0223 | 32.6513
18 | 1.459 | 0.04744 | 0.0224 | 30.7546
18.5 | 1.4735 | 0.05113 | 0.0224 | 28.8187
19 | 1.4866 | 0.05508 | 0.0222 | 26.9898
19.5 | 1.4987 | 0.05921 | 0.0218 | 25.3116
20 | 1.5101 | 0.06352 | 0.0212 | 23.7736

## 85. Re 6M Mach 0.25 (1)
BIGFOIL.COM POLAR EXPORT
NACA64-120 a=0.2
NACA64-120 a=0.2 |  |  |  | Cl Max: | 1.438 | at alpha= | 14.5 | deg
JavaFoil+Calcfoil stall+Eppler ext transition |  |  |  | L/D Max: | 102.434 | at alpha= | 4 | deg
Re: | 6000000 |  |  | Cd Min: | 0.00534 | at alpha= | -1.5 | deg
Mach: | 0.25 |  |  | Cl=0 at alpha= | -0.55385 | deg
|  |  |  | @ Cl=0.1, Cd= | 0.00538
|  |  |  | @ Cl=0.4, Cd= | 0.0055412
|  |  |  | @ Cl=0.6, Cd= | 0.0059019
alpha (deg) | Cl | Cd | Cm | Cl/Cd
-20 | -1.017 | 0.09793 | 0.019 | -10.381
-19.5 | -1.078 | 0.07858 | 0.019 | -13.715
-19 | -1.128 | 0.06675 | 0.019 | -16.893
-18.5 | -1.172 | 0.05805 | 0.019 | -20.185
-18 | -1.207 | 0.05272 | 0.018 | -22.897
-17.5 | -1.239 | 0.04741 | 0.018 | -26.131
-17 | -1.267 | 0.04219 | 0.017 | -30.034
-16.5 | -1.288 | 0.03856 | 0.017 | -33.408
-16 | -1.304 | 0.03513 | 0.016 | -37.121
-15.5 | -1.314 | 0.03216 | 0.015 | -40.877
-15 | -1.319 | 0.02975 | 0.015 | -44.327
-14.5 | -1.318 | 0.02741 | 0.014 | -48.09
-14 | -1.313 | 0.02506 | 0.014 | -52.397
-13.5 | -1.302 | 0.02327 | 0.013 | -55.964
-13 | -1.286 | 0.02153 | 0.012 | -59.743
-12.5 | -1.265 | 0.02023 | 0.012 | -62.544
-12 | -1.24 | 0.01904 | 0.011 | -65.111
-11.5 | -1.21 | 0.01792 | 0.01 | -67.503
-11 | -1.177 | 0.01675 | 0.009 | -70.222
-10.5 | -1.139 | 0.01576 | 0.009 | -72.287
-10 | -1.099 | 0.01488 | 0.008 | -73.834
-9.5 | -1.055 | 0.01409 | 0.007 | -74.892
-9 | -1.009 | 0.01335 | 0.006 | -75.546
-8.5 | -0.96 | 0.01268 | 0.005 | -75.716
-8 | -0.908 | 0.01207 | 0.005 | -75.24
-7.5 | -0.854 | 0.01173 | 0.004 | -72.83
-7 | -0.799 | 0.0109 | 0.003 | -73.327
-6.5 | -0.743 | 0.01041 | 0.002 | -71.325
-6 | -0.686 | 0.0093 | 0.001 | -73.824
-5.5 | -0.628 | 0.00881 | 0.001 | -71.275
-5 | -0.571 | 0.00762 | 0 | -75.027
-4.5 | -0.508 | 0.00619 | -0.001 | -82.153
-4 | -0.445 | 0.00553 | -0.002 | -80.481
-3.5 | -0.381 | 0.00543 | -0.003 | -70.162
-3 | -0.317 | 0.00542 | -0.004 | -58.486
-2.5 | -0.253 | 0.00536 | -0.005 | -47.256
-2 | -0.188 | 0.00537 | -0.005 | -35.083
-1.5 | -0.123 | 0.00534 | -0.006 | -23.099
-1 | -0.058 | 0.00537 | -0.007 | -10.867
-0.5 | 0.007 | 0.00535 | -0.008 | 1.231
0 | 0.072 | 0.00538 | -0.009 | 13.286
0.5 | 0.136 | 0.00538 | -0.01 | 25.39
1 | 0.201 | 0.00541 | -0.011 | 37.221
1.5 | 0.266 | 0.00541 | -0.012 | 49.231
2 | 0.331 | 0.00548 | -0.012 | 60.401
2.5 | 0.396 | 0.00554 | -0.013 | 71.507
3 | 0.461 | 0.00556 | -0.014 | 82.953
3.5 | 0.523 | 0.00563 | -0.015 | 92.915
4 | 0.588 | 0.00574 | -0.016 | 102.434
4.5 | 0.651 | 0.00659 | -0.017 | 98.796
5 | 0.714 | 0.00712 | -0.018 | 100.3
5.5 | 0.769 | 0.00771 | -0.018 | 99.797
6 | 0.826 | 0.00849 | -0.019 | 97.369
6.5 | 0.88 | 0.00995 | -0.02 | 88.461
7 | 0.934 | 0.01101 | -0.02 | 84.905
7.5 | 0.986 | 0.01275 | -0.021 | 77.325
8 | 1.039 | 0.01337 | -0.022 | 77.657
8.5 | 1.089 | 0.01414 | -0.023 | 77.039
9 | 1.137 | 0.01492 | -0.023 | 76.257
9.5 | 1.184 | 0.01575 | -0.024 | 75.143
10 | 1.227 | 0.01664 | -0.025 | 73.731
10.5 | 1.268 | 0.01765 | -0.026 | 71.841
11 | 1.305 | 0.0187 | -0.026 | 69.831
11.5 | 1.339 | 0.01993 | -0.027 | 67.215
12 | 1.37 | 0.0213 | -0.028 | 64.296
12.5 | 1.396 | 0.0227 | -0.028 | 61.503
13 | 1.414 | 0.02427 | -0.029 | 58.272
13.5 | 1.428 | 0.02599 | -0.03 | 54.934
14 | 1.436 | 0.02766 | -0.03 | 51.902
14.5 | 1.438 | 0.02952 | -0.031 | 48.713
15 | 1.434 | 0.03175 | -0.032 | 45.176
15.5 | 1.425 | 0.03396 | -0.032 | 41.956
16 | 1.408 | 0.03676 | -0.033 | 38.314
16.5 | 1.387 | 0.03945 | -0.033 | 35.15
17 | 1.359 | 0.04292 | -0.034 | 31.655
17.5 | 1.325 | 0.04637 | -0.034 | 28.576
18 | 1.286 | 0.05057 | -0.035 | 25.423
18.5 | 1.24 | 0.05555 | -0.035 | 22.326
19 | 1.187 | 0.06358 | -0.035 | 18.663
19.5 | 1.129 | 0.07248 | -0.035 | 15.578

## 86. Re 6M Mach 0.25 (2)
BIGFOIL.COM POLAR EXPORT
NACA64-120 a=0.2
NACA64-120 a=0.2 |  |  |  | Cl Max: | 1.4567 | at alpha= | 20 | deg
XFOIL ncrit=9 |  |  |  | L/D Max: | 112.378 | at alpha= | 4 | deg
Re: | 6000000 |  |  | Cd Min: | 0.08037 | at alpha= | 20 | deg
Mach: | 0.25 |  |  | Cl=0 at alpha= | -0.55267 | deg
|  |  |  | @ Cl=0.1, Cd= | 0.0047247
|  |  |  | @ Cl=0.4, Cd= | 0.0048917
|  |  |  | @ Cl=0.6, Cd= | 0.0053813
alpha (deg) | Cl | Cd | Cm | Cl/Cd
-20 | -1.4471 | 0.06927 | -0.0425 | -20.8907
-19.5 | -1.4376 | 0.06404 | -0.0438 | -22.4485
-17.5 | -1.3861 | 0.04502 | -0.0478 | -30.7885
-17 | -1.3716 | 0.04151 | -0.0469 | -33.0426
-16.5 | -1.3528 | 0.0382 | -0.0462 | -35.4136
-16 | -1.3322 | 0.03515 | -0.0452 | -37.9004
-15.5 | -1.3095 | 0.03237 | -0.0441 | -40.4541
-15 | -1.2849 | 0.02982 | -0.0429 | -43.0885
-14.5 | -1.2628 | 0.02725 | -0.0413 | -46.3413
-14 | -1.2417 | 0.02479 | -0.0393 | -50.0887
-13.5 | -1.217 | 0.02266 | -0.0372 | -53.707
-13 | -1.1908 | 0.0207 | -0.0351 | -57.5266
-12.5 | -1.1626 | 0.01895 | -0.0328 | -61.3509
-12 | -1.1317 | 0.01744 | -0.0305 | -64.8911
-11.5 | -1.1019 | 0.01597 | -0.028 | -68.9981
-11 | -1.0725 | 0.01461 | -0.025 | -73.4086
-10.5 | -1.0416 | 0.01346 | -0.022 | -77.3848
-10 | -1.0091 | 0.01251 | -0.0188 | -80.6635
-9.5 | -0.9771 | 0.01175 | -0.015 | -83.1574
-9 | -0.9522 | 0.01111 | -0.0095 | -85.7066
-8.5 | -0.9072 | 0.01064 | -0.0073 | -85.2632
-8 | -0.8578 | 0.0102 | -0.0059 | -84.098
-7.5 | -0.8061 | 0.0098 | -0.0049 | -82.2551
-7 | -0.7529 | 0.00938 | -0.0042 | -80.2665
-6 | -0.6458 | 0.00842 | -0.003 | -76.6983
-5.5 | -0.5904 | 0.00797 | -0.0028 | -74.0778
-5 | -0.5342 | 0.0075 | -0.0027 | -71.2267
-4.5 | -0.4779 | 0.00698 | -0.0027 | -68.467
-3.5 | -0.3677 | 0.00552 | -0.0027 | -66.6123
-3 | -0.3096 | 0.00496 | -0.0031 | -62.4194
-2 | -0.1833 | 0.00483 | -0.0053 | -37.9503
-1.5 | -0.12 | 0.00478 | -0.0064 | -25.1046
-1 | -0.0569 | 0.00475 | -0.0075 | -11.9789
-0.5 | 0.0067 | 0.00475 | -0.0087 | 1.4105
0 | 0.0704 | 0.00472 | -0.0099 | 14.9153
0.5 | 0.134 | 0.00473 | -0.0111 | 28.3298
1 | 0.1974 | 0.0048 | -0.0122 | 41.125
1.5 | 0.2611 | 0.00478 | -0.0134 | 54.6234
2 | 0.3245 | 0.0048 | -0.0145 | 67.6042
2.5 | 0.3877 | 0.00488 | -0.0156 | 79.4467
3 | 0.4508 | 0.00494 | -0.0167 | 91.2551
3.5 | 0.514 | 0.00499 | -0.0178 | 103.006
4 | 0.5765 | 0.00513 | -0.0187 | 112.3782
4.5 | 0.6326 | 0.00573 | -0.0188 | 110.4014
5 | 0.6851 | 0.00657 | -0.0184 | 104.277
5.5 | 0.7377 | 0.00727 | -0.0178 | 101.4718
6 | 0.788 | 0.00802 | -0.0169 | 98.2544
6.5 | 0.8375 | 0.00868 | -0.0158 | 96.4862
7 | 0.8858 | 0.0093 | -0.0144 | 95.2473
7.5 | 0.9305 | 0.00993 | -0.0124 | 93.7059
8 | 0.9643 | 0.01072 | -0.0086 | 89.9534
8.5 | 0.9823 | 0.01151 | -0.0022 | 85.3432
9 | 1.0097 | 0.01249 | 0.0019 | 80.8407
9.5 | 1.0384 | 0.01362 | 0.0054 | 76.2408
10 | 1.0687 | 0.01485 | 0.0083 | 71.9663
10.5 | 1.0974 | 0.01629 | 0.0111 | 67.3665
11 | 1.127 | 0.01779 | 0.0136 | 63.3502
11.5 | 1.1533 | 0.01955 | 0.0162 | 58.9923
12 | 1.1791 | 0.02145 | 0.0185 | 54.9697
12.5 | 1.2048 | 0.02344 | 0.0206 | 51.3993
13 | 1.2281 | 0.02568 | 0.0227 | 47.8232
13.5 | 1.2492 | 0.0282 | 0.0246 | 44.2979
14 | 1.2717 | 0.03076 | 0.0261 | 41.3427
14.5 | 1.2945 | 0.03341 | 0.0275 | 38.7459
15 | 1.3156 | 0.03624 | 0.0288 | 36.3024
15.5 | 1.3337 | 0.0393 | 0.0301 | 33.9364
16 | 1.4104 | 0.04409 | 0.0182 | 31.9891
17 | 1.4031 | 0.05014 | 0.0285 | 27.9836
17.5 | 1.4178 | 0.05419 | 0.0287 | 26.1635
18 | 1.4317 | 0.05848 | 0.0286 | 24.4819
18.5 | 1.442 | 0.06322 | 0.0282 | 22.8092
19 | 1.45 | 0.06841 | 0.0275 | 21.1957
19.5 | 1.4554 | 0.07402 | 0.0263 | 19.6623
20 | 1.4567 | 0.08037 | 0.0246 | 18.1249

## 87. Re 6M Mach 0.50 (1)
BIGFOIL.COM POLAR EXPORT
NACA64-120 a=0.2
NACA64-120 a=0.2 |  |  |  | Cl Max: | 1.195 | at alpha= | 9.5 | deg
JavaFoil+Calcfoil stall+Eppler ext transition |  |  |  | L/D Max: | 105.443 | at alpha= | 4 | deg
Re: | 6000000 |  |  | Cd Min: | 0.00557 | at alpha= | -2 | deg
Mach: | 0.5 |  |  | Cl=0 at alpha= | -0.54861 | deg
|  |  |  | @ Cl=0.1, Cd= | 0.0056127
|  |  |  | @ Cl=0.4, Cd= | 0.005817
|  |  |  | @ Cl=0.6, Cd= | 0.0061033
alpha (deg) | Cl | Cd | Cm | Cl/Cd
-20 | -1.132 | 0.1455 | 0.018 | -7.78
-19.5 | -1.098 | 0.14261 | 0.017 | -7.701
-19 | -1.056 | 0.14741 | 0.015 | -7.167
-18.5 | -1.025 | 0.1433 | 0.014 | -7.152
-18 | -1.004 | 0.14395 | 0.014 | -6.973
-17.5 | -0.975 | 0.13441 | 0.014 | -7.25
-17 | -0.942 | 0.12848 | 0.013 | -7.334
-16.5 | -0.911 | 0.12375 | 0.011 | -7.361
-16 | -0.891 | 0.12205 | 0.012 | -7.298
-15.5 | -0.856 | 0.11856 | 0.011 | -7.224
-15 | -0.825 | 0.11332 | 0.009 | -7.277
-14.5 | -0.801 | 0.11343 | 0.01 | -7.058
-14 | -0.774 | 0.10243 | 0.009 | -7.556
-13.5 | -0.74 | 0.09894 | 0.008 | -7.475
-13 | -0.712 | 0.09047 | 0.007 | -7.868
-12.5 | -0.684 | 0.09551 | 0.007 | -7.161
-12 | -0.655 | 0.08763 | 0.006 | -7.476
-11.5 | -0.636 | 0.07419 | 0.007 | -8.575
-11 | -0.697 | 0.02692 | 0.01 | -25.887
-10.5 | -0.657 | 0.02911 | 0.009 | -22.588
-10 | -1.002 | 0.02175 | 0.009 | -46.09
-9.5 | -1.036 | 0.01978 | 0.008 | -52.365
-9 | -1.03 | 0.01825 | 0.007 | -56.446
-8.5 | -1.005 | 0.01687 | 0.006 | -59.542
-8 | -0.965 | 0.01567 | 0.005 | -61.6
-7.5 | -0.917 | 0.01468 | 0.004 | -62.465
-7 | -0.864 | 0.01376 | 0.003 | -62.789
-6.5 | -0.807 | 0.01293 | 0.002 | -62.425
-6 | -0.747 | 0.01207 | 0.002 | -61.899
-5.5 | -0.685 | 0.01138 | 0.001 | -60.154
-5 | -0.622 | 0.00985 | 0 | -63.135
-4.5 | -0.562 | 0.00646 | -0.001 | -87.087
-4 | -0.496 | 0.00588 | -0.002 | -84.436
-3.5 | -0.426 | 0.0058 | -0.003 | -73.378
-3 | -0.354 | 0.00572 | -0.004 | -61.88
-2.5 | -0.283 | 0.00568 | -0.005 | -49.861
-2 | -0.21 | 0.00557 | -0.006 | -37.802
-1.5 | -0.138 | 0.00559 | -0.007 | -24.653
-1 | -0.065 | 0.00561 | -0.008 | -11.634
-0.5 | 0.007 | 0.00558 | -0.009 | 1.319
0 | 0.08 | 0.00561 | -0.01 | 14.246
0.5 | 0.153 | 0.00562 | -0.011 | 27.132
1 | 0.225 | 0.00562 | -0.012 | 40.108
1.5 | 0.298 | 0.00572 | -0.013 | 52.065
2 | 0.37 | 0.00578 | -0.014 | 64.049
2.5 | 0.443 | 0.00587 | -0.015 | 75.497
3 | 0.515 | 0.00593 | -0.016 | 86.879
3.5 | 0.584 | 0.00607 | -0.017 | 96.182
4 | 0.656 | 0.00622 | -0.018 | 105.443
4.5 | 0.715 | 0.00777 | -0.018 | 92.037
5 | 0.779 | 0.00855 | -0.019 | 91.107
5.5 | 0.842 | 0.00953 | -0.02 | 88.322
6 | 0.9 | 0.01167 | -0.021 | 77.153
6.5 | 0.959 | 0.01312 | -0.022 | 73.113
7 | 1.013 | 0.01541 | -0.022 | 65.707
7.5 | 1.065 | 0.0165 | -0.023 | 64.53
8 | 1.112 | 0.01763 | -0.024 | 63.081
8.5 | 1.151 | 0.01894 | -0.025 | 60.784
9 | 1.181 | 0.02041 | -0.026 | 57.851
9.5 | 1.195 | 0.0223 | -0.027 | 53.579
10 | 1.183 | 0.02461 | -0.027 | 48.076
10.5 | 1.116 | 0.02699 | -0.028 | 41.341
11 | 0.766 | 0.03106 | -0.029 | 24.652
11.5 | 0.763 | 0.04785 | -0.027 | 15.947
12 | 0.826 | 0.03508 | -0.03 | 23.547
12.5 | 0.847 | 0.04199 | -0.03 | 20.17
13 | 0.79 | 0.08925 | -0.023 | 8.855
13.5 | 0.805 | 0.09488 | -0.02 | 8.485
14 | 0.867 | 0.08447 | -0.027 | 10.26
14.5 | 0.944 | 0.06659 | -0.032 | 14.17

## 88. Re 6M Mach 0.50 (2)
BIGFOIL.COM POLAR EXPORT
NACA64-120 a=0.2
NACA64-120 a=0.2 |  |  |  | Cl Max: | 1.1848 | at alpha= | 14.5 | deg
XFOIL ncrit=9 |  |  |  | L/D Max: | 123.297 | at alpha= | 4 | deg
Re: | 6000000 |  |  | Cd Min: | 0.17535 | at alpha= | 19.5 | deg
Mach: | 0.5 |  |  | Cl=0 at alpha= | -0.55894 | deg
|  |  |  | @ Cl=0.1, Cd= | 0.0050324
|  |  |  | @ Cl=0.4, Cd= | 0.005136
|  |  |  | @ Cl=0.6, Cd= | 0.0053204
alpha (deg) | Cl | Cd | Cm | Cl/Cd
-18 | -0.8903 | 0.14956 | -0.0103 | -5.9528
-17.5 | -0.911 | 0.13643 | -0.0196 | -6.6774
-17 | -0.9349 | 0.12319 | -0.0289 | -7.5891
-16.5 | -0.9606 | 0.11014 | -0.0379 | -8.7216
-16 | -0.9881 | 0.09752 | -0.0462 | -10.1323
-15.5 | -1.011 | 0.08607 | -0.053 | -11.7463
-15 | -1.0319 | 0.07568 | -0.0582 | -13.635
-14.5 | -1.0502 | 0.0664 | -0.0619 | -15.8163
-13.5 | -1.0734 | 0.05106 | -0.0647 | -21.0223
-13 | -1.0747 | 0.04499 | -0.0641 | -23.8875
-12.5 | -1.0698 | 0.03974 | -0.0627 | -26.92
-12 | -1.0589 | 0.0352 | -0.0607 | -30.0824
-11.5 | -1.0389 | 0.03152 | -0.0582 | -32.96
-11 | -1.0144 | 0.02832 | -0.0554 | -35.8192
-10.5 | -0.9926 | 0.02523 | -0.0523 | -39.3421
-10 | -0.9642 | 0.02266 | -0.049 | -42.5508
-9.5 | -0.9335 | 0.02035 | -0.0456 | -45.8722
-9 | -0.8999 | 0.01827 | -0.0422 | -49.2556
-8.5 | -0.8675 | 0.01628 | -0.0386 | -53.2862
-8 | -0.8312 | 0.01459 | -0.0351 | -56.9705
-7.5 | -0.7928 | 0.01315 | -0.0315 | -60.289
-7 | -0.7559 | 0.01183 | -0.0274 | -63.8969
-6 | -0.6924 | 0.01003 | -0.0159 | -69.0329
-5.5 | -0.6481 | 0.00924 | -0.0119 | -70.1407
-5 | -0.5949 | 0.00854 | -0.0093 | -69.6604
-4.5 | -0.5366 | 0.00788 | -0.0076 | -68.0964
-4 | -0.4795 | 0.00706 | -0.006 | -67.9178
-3 | -0.3598 | 0.0052 | -0.0042 | -69.1923
-2.5 | -0.2865 | 0.00511 | -0.0051 | -56.0665
-2 | -0.2124 | 0.0051 | -0.0063 | -41.6471
-1.5 | -0.1387 | 0.00503 | -0.0074 | -27.5746
-1 | -0.0651 | 0.00498 | -0.0087 | -13.0723
-0.5 | 0.0087 | 0.00499 | -0.01 | 1.7435
0 | 0.0824 | 0.00503 | -0.0113 | 16.3817
0.5 | 0.1566 | 0.00504 | -0.0126 | 31.0714
1 | 0.2304 | 0.00502 | -0.0139 | 45.8964
1.5 | 0.304 | 0.00506 | -0.0151 | 60.0791
2 | 0.3777 | 0.00513 | -0.0163 | 73.6257
2.5 | 0.4522 | 0.00515 | -0.0175 | 87.8058
3 | 0.5258 | 0.00522 | -0.0185 | 100.728
3.5 | 0.5998 | 0.00532 | -0.0194 | 112.7444
4 | 0.6732 | 0.00546 | -0.0201 | 123.2967
4.5 | 0.7355 | 0.00616 | -0.0191 | 119.3994
5.5 | 0.8271 | 0.00845 | -0.0122 | 97.8817
6 | 0.8536 | 0.00952 | -0.0054 | 89.6639
6.5 | 0.8608 | 0.01095 | 0.0035 | 78.6119
7 | 0.8808 | 0.01276 | 0.0093 | 69.0282
7.5 | 0.8943 | 0.0152 | 0.0148 | 58.8355
8 | 0.9079 | 0.01791 | 0.0197 | 50.6924
8.5 | 0.9319 | 0.02034 | 0.0234 | 45.8161
9 | 0.9587 | 0.02278 | 0.0267 | 42.0852
9.5 | 0.986 | 0.02531 | 0.0298 | 38.9569
10 | 1.0122 | 0.02808 | 0.0326 | 36.047
10.5 | 1.0407 | 0.0309 | 0.0351 | 33.6796
11 | 1.0662 | 0.03404 | 0.0375 | 31.322
11.5 | 1.0916 | 0.03738 | 0.0396 | 29.2028
12 | 1.117 | 0.04091 | 0.0415 | 27.3038
12.5 | 1.1398 | 0.04477 | 0.0431 | 25.459
13 | 1.1573 | 0.04923 | 0.0444 | 23.508
13.5 | 1.1726 | 0.05411 | 0.0453 | 21.6707
14 | 1.1834 | 0.05965 | 0.0457 | 19.8391
14.5 | 1.1848 | 0.06628 | 0.0452 | 17.8757
15 | 1.1807 | 0.07382 | 0.0437 | 15.9943
15.5 | 1.1718 | 0.08226 | 0.0412 | 14.2451
16 | 1.1558 | 0.09195 | 0.0372 | 12.5699
16.5 | 1.1393 | 0.10227 | 0.0322 | 11.1401
18 | 1.0788 | 0.13673 | 0.0116 | 7.89
18.5 | 1.0551 | 0.14971 | 0.0027 | 7.0476
19 | 1.0354 | 0.16257 | -0.0064 | 6.3689
19.5 | 1.0186 | 0.17535 | -0.0156 | 5.809

## 89. Re 7M Mach 0.00 (1)
BIGFOIL.COM POLAR EXPORT
NACA64-120 a=0.2
NACA64-120 a=0.2 |  |  |  | Cl Max: | 1.542 | at alpha= | 17 | deg
JavaFoil+Calcfoil stall+Eppler ext transition |  |  |  | L/D Max: | 100.634 | at alpha= | 5.5 | deg
Re: | 7000000 |  |  | Cd Min: | 0.00514 | at alpha= | -1 | deg
Mach: | 0 |  |  | Cl=0 at alpha= | -0.54762 | deg
|  |  |  | @ Cl=0.1, Cd= | 0.0051851
|  |  |  | @ Cl=0.4, Cd= | 0.0053526
|  |  |  | @ Cl=0.6, Cd= | 0.00627
alpha (deg) | Cl | Cd | Cm | Cl/Cd
-20 | -1.428 | 0.05013 | 0.02 | -28.494
-19.5 | -1.437 | 0.04711 | 0.02 | -30.498
-19 | -1.445 | 0.04303 | 0.019 | -33.586
-18.5 | -1.45 | 0.03973 | 0.019 | -36.502
-18 | -1.452 | 0.03698 | 0.018 | -39.264
-17.5 | -1.451 | 0.03433 | 0.018 | -42.273
-17 | -1.447 | 0.03212 | 0.017 | -45.066
-16.5 | -1.441 | 0.0298 | 0.016 | -48.37
-16 | -1.431 | 0.02787 | 0.016 | -51.361
-15.5 | -1.42 | 0.02559 | 0.015 | -55.491
-15 | -1.404 | 0.0241 | 0.015 | -58.244
-14.5 | -1.384 | 0.02268 | 0.014 | -61.031
-14 | -1.363 | 0.02103 | 0.013 | -64.835
-13.5 | -1.338 | 0.01974 | 0.013 | -67.791
-13 | -1.31 | 0.01854 | 0.012 | -70.688
-12.5 | -1.279 | 0.01753 | 0.011 | -72.971
-12 | -1.245 | 0.0166 | 0.011 | -75.028
-11.5 | -1.209 | 0.01565 | 0.01 | -77.218
-11 | -1.17 | 0.01472 | 0.009 | -79.463
-10.5 | -1.128 | 0.014 | 0.008 | -80.608
-10 | -1.085 | 0.0133 | 0.008 | -81.597
-9.5 | -1.039 | 0.01263 | 0.007 | -82.27
-9 | -0.991 | 0.01206 | 0.006 | -82.195
-8.5 | -0.941 | 0.01152 | 0.005 | -81.712
-8 | -0.889 | 0.011 | 0.005 | -80.864
-7.5 | -0.836 | 0.01053 | 0.004 | -79.33
-7 | -0.781 | 0.01005 | 0.003 | -77.681
-6.5 | -0.725 | 0.00966 | 0.002 | -75.008
-6 | -0.67 | 0.00871 | 0.001 | -76.893
-5.5 | -0.614 | 0.00828 | 0.001 | -74.234
-5 | -0.554 | 0.00742 | 0 | -74.626
-4.5 | -0.493 | 0.00628 | -0.001 | -78.503
-4 | -0.431 | 0.00534 | -0.002 | -80.773
-3.5 | -0.369 | 0.00528 | -0.003 | -69.888
-3 | -0.307 | 0.00527 | -0.004 | -58.24
-2.5 | -0.245 | 0.00525 | -0.004 | -46.68
-2 | -0.182 | 0.00519 | -0.005 | -35.101
-1.5 | -0.119 | 0.00515 | -0.006 | -23.168
-1 | -0.057 | 0.00514 | -0.007 | -10.988
-0.5 | 0.006 | 0.00515 | -0.008 | 1.236
0 | 0.069 | 0.00519 | -0.009 | 13.358
0.5 | 0.132 | 0.00518 | -0.009 | 25.5
1 | 0.195 | 0.00522 | -0.01 | 37.333
1.5 | 0.258 | 0.00527 | -0.011 | 48.91
2 | 0.321 | 0.0053 | -0.012 | 60.521
2.5 | 0.384 | 0.00535 | -0.013 | 71.68
3 | 0.446 | 0.00536 | -0.014 | 83.214
3.5 | 0.507 | 0.00545 | -0.015 | 92.95
4 | 0.569 | 0.00605 | -0.015 | 94.098
4.5 | 0.631 | 0.00649 | -0.016 | 97.143
5 | 0.692 | 0.00696 | -0.017 | 99.422
5.5 | 0.753 | 0.00748 | -0.018 | 100.634
6 | 0.804 | 0.00817 | -0.019 | 98.467
6.5 | 0.858 | 0.00948 | -0.019 | 90.445
7 | 0.912 | 0.01011 | -0.02 | 90.19
7.5 | 0.964 | 0.01137 | -0.021 | 84.748
8 | 1.016 | 0.01215 | -0.021 | 83.58
8.5 | 1.066 | 0.01277 | -0.022 | 83.471
9 | 1.116 | 0.01341 | -0.023 | 83.173
9.5 | 1.163 | 0.01407 | -0.024 | 82.684
10 | 1.209 | 0.01484 | -0.024 | 81.439
10.5 | 1.252 | 0.01564 | -0.025 | 80.066
11 | 1.294 | 0.01646 | -0.026 | 78.613
11.5 | 1.333 | 0.01747 | -0.026 | 76.307
12 | 1.37 | 0.01854 | -0.027 | 73.868
12.5 | 1.403 | 0.01966 | -0.028 | 71.379
13 | 1.432 | 0.02083 | -0.028 | 68.755
13.5 | 1.458 | 0.02208 | -0.029 | 66.036
14 | 1.48 | 0.02348 | -0.03 | 63.055
14.5 | 1.499 | 0.02496 | -0.03 | 60.066
15 | 1.515 | 0.02638 | -0.031 | 57.437
15.5 | 1.527 | 0.02822 | -0.031 | 54.09
16 | 1.536 | 0.02995 | -0.032 | 51.273
16.5 | 1.541 | 0.03182 | -0.033 | 48.429
17 | 1.542 | 0.03406 | -0.033 | 45.283
17.5 | 1.541 | 0.03627 | -0.034 | 42.503
18 | 1.536 | 0.039 | -0.034 | 39.392
18.5 | 1.529 | 0.04158 | -0.035 | 36.778
19 | 1.519 | 0.04434 | -0.035 | 34.252
19.5 | 1.506 | 0.0473 | -0.036 | 31.844
20 | 1.49 | 0.05109 | -0.036 | 29.171

## 90. Re 7M Mach 0.00 (2)
BIGFOIL.COM POLAR EXPORT
NACA64-120 a=0.2
NACA64-120 a=0.2 |  |  |  | Cl Max: | 1.5349 | at alpha= | 20 | deg
XFOIL ncrit=9 |  |  |  | L/D Max: | 103.465 | at alpha= | 4.5 | deg
Re: | 7000000 |  |  | Cd Min: | 0.05888 | at alpha= | 20 | deg
Mach: | 0 |  |  | Cl=0 at alpha= | -0.55164 | deg
|  |  |  | @ Cl=0.1, Cd= | 0.0045315
|  |  |  | @ Cl=0.4, Cd= | 0.0047022
|  |  |  | @ Cl=0.6, Cd= | 0.0058002
alpha (deg) | Cl | Cd | Cm | Cl/Cd
-20 | -1.5219 | 0.04894 | -0.0357 | -31.0973
-19.5 | -1.5086 | 0.04524 | -0.0359 | -33.3466
-19 | -1.4962 | 0.04154 | -0.0359 | -36.0183
-18.5 | -1.4809 | 0.03824 | -0.0356 | -38.7265
-18 | -1.4777 | 0.03546 | -0.0322 | -41.6723
-17.5 | -1.4315 | 0.03271 | -0.0368 | -43.7634
-17 | -1.4116 | 0.03026 | -0.0358 | -46.649
-16.5 | -1.39 | 0.02798 | -0.0347 | -49.6783
-16 | -1.367 | 0.02588 | -0.0335 | -52.8207
-15.5 | -1.3429 | 0.02395 | -0.0321 | -56.071
-15 | -1.3199 | 0.02202 | -0.0305 | -59.941
-14.5 | -1.2973 | 0.02015 | -0.0285 | -64.3821
-14 | -1.2728 | 0.01848 | -0.0265 | -68.8745
-13.5 | -1.2453 | 0.01707 | -0.0245 | -72.9525
-13 | -1.2166 | 0.01581 | -0.0223 | -76.9513
-12.5 | -1.1864 | 0.01469 | -0.0201 | -80.7624
-12 | -1.1549 | 0.01375 | -0.0177 | -83.9927
-11.5 | -1.1268 | 0.01279 | -0.0146 | -88.1001
-11 | -1.0992 | 0.012 | -0.0109 | -91.6
-10.5 | -1.0746 | 0.01144 | -0.0061 | -93.9336
-10 | -1.0337 | 0.01101 | -0.0041 | -93.8874
-9.5 | -0.9878 | 0.0106 | -0.0029 | -93.1887
-9 | -0.9404 | 0.01016 | -0.0019 | -92.5591
-8.5 | -0.8896 | 0.00983 | -0.0015 | -90.4985
-8 | -0.8385 | 0.00944 | -0.0011 | -88.8242
-7.5 | -0.7858 | 0.00912 | -0.001 | -86.1623
-7 | -0.7325 | 0.00876 | -0.001 | -83.6187
-6.5 | -0.6793 | 0.00837 | -0.0009 | -81.1589
-6 | -0.6256 | 0.00794 | -0.001 | -78.7909
-5.5 | -0.5708 | 0.00758 | -0.0012 | -75.3034
-5 | -0.5158 | 0.00715 | -0.0015 | -72.1399
-4.5 | -0.4605 | 0.00671 | -0.0019 | -68.6289
-4 | -0.405 | 0.00625 | -0.0023 | -64.8
-3.5 | -0.3502 | 0.00562 | -0.0026 | -62.3132
-3 | -0.2964 | 0.00485 | -0.0029 | -61.1134
-2 | -0.1759 | 0.00466 | -0.005 | -37.7468
-1.5 | -0.1153 | 0.00459 | -0.0061 | -25.1198
-1 | -0.0547 | 0.00455 | -0.0072 | -12.022
-0.5 | 0.0063 | 0.00455 | -0.0084 | 1.3846
0 | 0.0673 | 0.00451 | -0.0095 | 14.9224
0.5 | 0.1282 | 0.00455 | -0.0106 | 28.1758
1 | 0.1893 | 0.00459 | -0.0118 | 41.2418
1.5 | 0.2503 | 0.00458 | -0.013 | 54.6507
2 | 0.3109 | 0.00462 | -0.0141 | 67.2944
2.5 | 0.3718 | 0.00466 | -0.0152 | 79.7854
3 | 0.4319 | 0.00475 | -0.0162 | 90.9263
3.5 | 0.4924 | 0.0048 | -0.0173 | 102.5833
4.5 | 0.6032 | 0.00583 | -0.0182 | 103.4648
5 | 0.6563 | 0.00646 | -0.0183 | 101.5944
5.5 | 0.7087 | 0.00706 | -0.0182 | 100.3824
6 | 0.7605 | 0.00762 | -0.0181 | 99.8031
6.5 | 0.811 | 0.00819 | -0.0177 | 99.0232
7 | 0.8615 | 0.00869 | -0.0173 | 99.1369
7.5 | 0.9103 | 0.0092 | -0.0166 | 98.9457
8 | 0.9549 | 0.00983 | -0.0153 | 97.1414
8.5 | 0.9987 | 0.01037 | -0.0138 | 96.3067
9 | 1.0407 | 0.01087 | -0.012 | 95.7406
9.5 | 1.0658 | 0.01141 | -0.0071 | 93.4093
10 | 1.0932 | 0.01213 | -0.0032 | 90.1237
10.5 | 1.1208 | 0.01304 | 0.0002 | 85.9509
11 | 1.1515 | 0.01398 | 0.0028 | 82.3677
11.5 | 1.1797 | 0.01515 | 0.0054 | 77.868
12 | 1.2063 | 0.0165 | 0.0079 | 73.1091
12.5 | 1.2352 | 0.01782 | 0.01 | 69.3154
13 | 1.2617 | 0.01934 | 0.012 | 65.2378
13.5 | 1.2842 | 0.02117 | 0.0141 | 60.6613
14 | 1.306 | 0.02314 | 0.0161 | 56.4391
14.5 | 1.3294 | 0.02509 | 0.0177 | 52.9853
15 | 1.3524 | 0.02716 | 0.0191 | 49.7938
15.5 | 1.3732 | 0.02943 | 0.0205 | 46.6599
16 | 1.3999 | 0.03179 | 0.0204 | 44.0359
16.5 | 1.4276 | 0.03467 | 0.0194 | 41.1768
17 | 1.4451 | 0.03773 | 0.02 | 38.3011
17.5 | 1.4657 | 0.04055 | 0.0204 | 36.1455
18 | 1.4833 | 0.04372 | 0.0206 | 33.9273
18.5 | 1.4984 | 0.0472 | 0.0208 | 31.7458
19 | 1.5114 | 0.0509 | 0.0209 | 29.6935
19.5 | 1.5239 | 0.05478 | 0.0207 | 27.8185
20 | 1.5349 | 0.05888 | 0.0203 | 26.0683

## 91. Re 7M Mach 0.10 (1)
BIGFOIL.COM POLAR EXPORT
NACA64-120 a=0.2
NACA64-120 a=0.2 |  |  |  | Cl Max: | 1.525 | at alpha= | 16.5 | deg
JavaFoil+Calcfoil stall+Eppler ext transition |  |  |  | L/D Max: | 107.841 | at alpha= | 5.5 | deg
Re: | 7000000 |  |  | Cd Min: | 0.00519 | at alpha= | 0.5 | deg
Mach: | 0.1 |  |  | Cl=0 at alpha= | -0.54762 | deg
|  |  |  | @ Cl=0.1, Cd= | 0.0052005
|  |  |  | @ Cl=0.4, Cd= | 0.00535
|  |  |  | @ Cl=0.6, Cd= | 0.0063068
alpha (deg) | Cl | Cd | Cm | Cl/Cd
-20 | -1.389 | 0.05255 | 0.02 | -26.429
-19.5 | -1.402 | 0.04855 | 0.02 | -28.876
-19 | -1.412 | 0.04543 | 0.019 | -31.072
-18.5 | -1.421 | 0.04165 | 0.019 | -34.113
-18 | -1.427 | 0.03825 | 0.018 | -37.308
-17.5 | -1.43 | 0.03544 | 0.018 | -40.345
-17 | -1.429 | 0.03319 | 0.017 | -43.045
-16.5 | -1.425 | 0.03093 | 0.016 | -46.06
-16 | -1.419 | 0.02861 | 0.016 | -49.579
-15.5 | -1.408 | 0.02678 | 0.015 | -52.58
-15 | -1.395 | 0.02464 | 0.015 | -56.633
-14.5 | -1.378 | 0.02317 | 0.014 | -59.494
-14 | -1.358 | 0.02157 | 0.013 | -62.974
-13.5 | -1.335 | 0.02012 | 0.013 | -66.369
-13 | -1.308 | 0.01897 | 0.012 | -68.971
-12.5 | -1.279 | 0.01782 | 0.011 | -71.763
-12 | -1.246 | 0.01685 | 0.011 | -73.938
-11.5 | -1.21 | 0.0159 | 0.01 | -76.107
-11 | -1.172 | 0.01499 | 0.009 | -78.183
-10.5 | -1.131 | 0.01418 | 0.008 | -79.743
-10 | -1.087 | 0.01346 | 0.008 | -80.793
-9.5 | -1.042 | 0.0128 | 0.007 | -81.389
-9 | -0.994 | 0.01219 | 0.006 | -81.567
-8.5 | -0.944 | 0.01165 | 0.005 | -81.045
-8 | -0.893 | 0.0111 | 0.005 | -80.43
-7.5 | -0.839 | 0.01062 | 0.004 | -78.963
-7 | -0.784 | 0.01012 | 0.003 | -77.458
-6.5 | -0.728 | 0.00972 | 0.002 | -74.854
-6 | -0.672 | 0.00877 | 0.001 | -76.703
-5.5 | -0.617 | 0.00843 | 0.001 | -73.26
-5 | -0.557 | 0.00746 | 0 | -74.62
-4.5 | -0.495 | 0.00632 | -0.001 | -78.383
-4 | -0.433 | 0.00536 | -0.002 | -80.842
-3.5 | -0.371 | 0.0053 | -0.003 | -69.954
-3 | -0.309 | 0.00529 | -0.004 | -58.273
-2.5 | -0.246 | 0.00523 | -0.004 | -47.084
-2 | -0.183 | 0.00521 | -0.005 | -35.15
-1.5 | -0.12 | 0.00521 | -0.006 | -23.049
-1 | -0.057 | 0.0052 | -0.007 | -10.93
-0.5 | 0.006 | 0.00521 | -0.008 | 1.23
0 | 0.07 | 0.00521 | -0.009 | 13.366
0.5 | 0.133 | 0.00519 | -0.01 | 25.57
1 | 0.196 | 0.00524 | -0.01 | 37.382
1.5 | 0.259 | 0.00525 | -0.011 | 49.327
2 | 0.322 | 0.00532 | -0.012 | 60.584
2.5 | 0.386 | 0.00533 | -0.013 | 72.304
3 | 0.449 | 0.00542 | -0.014 | 82.743
3.5 | 0.51 | 0.00544 | -0.015 | 93.73
4 | 0.572 | 0.00609 | -0.015 | 93.975
4.5 | 0.634 | 0.00657 | -0.016 | 96.5
5 | 0.695 | 0.00703 | -0.017 | 98.982
5.5 | 0.752 | 0.00698 | -0.018 | 107.841
6 | 0.808 | 0.00827 | -0.019 | 97.721
6.5 | 0.861 | 0.00957 | -0.019 | 90.011
7 | 0.916 | 0.0102 | -0.02 | 89.751
7.5 | 0.968 | 0.01147 | -0.021 | 84.324
8 | 1.019 | 0.0123 | -0.021 | 82.849
8.5 | 1.07 | 0.01291 | -0.022 | 82.866
9 | 1.119 | 0.01357 | -0.023 | 82.497
9.5 | 1.167 | 0.01427 | -0.024 | 81.792
10 | 1.212 | 0.01503 | -0.024 | 80.621
10.5 | 1.255 | 0.01585 | -0.025 | 79.218
11 | 1.296 | 0.01676 | -0.026 | 77.327
11.5 | 1.335 | 0.01771 | -0.026 | 75.369
12 | 1.371 | 0.01883 | -0.027 | 72.777
12.5 | 1.404 | 0.01998 | -0.028 | 70.235
13 | 1.431 | 0.02119 | -0.028 | 67.544
13.5 | 1.456 | 0.02248 | -0.029 | 64.754
14 | 1.476 | 0.02392 | -0.03 | 61.726
14.5 | 1.493 | 0.02546 | -0.03 | 58.649
15 | 1.507 | 0.02692 | -0.031 | 55.986
15.5 | 1.517 | 0.02885 | -0.032 | 52.574
16 | 1.523 | 0.03065 | -0.032 | 49.673
16.5 | 1.525 | 0.03259 | -0.033 | 46.793
17 | 1.524 | 0.03496 | -0.033 | 43.582
17.5 | 1.519 | 0.03726 | -0.034 | 40.77
18 | 1.51 | 0.04014 | -0.034 | 37.626
18.5 | 1.499 | 0.04286 | -0.035 | 34.98
19 | 1.485 | 0.04579 | -0.035 | 32.435
19.5 | 1.467 | 0.0495 | -0.036 | 29.643
20 | 1.448 | 0.05304 | -0.036 | 27.301

## 92. Re 7M Mach 0.10 (2)
BIGFOIL.COM POLAR EXPORT
NACA64-120 a=0.2
NACA64-120 a=0.2 |  |  |  | Cl Max: | 1.5263 | at alpha= | 20 | deg
XFOIL ncrit=9 |  |  |  | L/D Max: | 110.578 | at alpha= | 4 | deg
Re: | 7000000 |  |  | Cd Min: | 0.0617 | at alpha= | 20 | deg
Mach: | 0.1 |  |  | Cl=0 at alpha= | -0.55203 | deg
|  |  |  | @ Cl=0.1, Cd= | 0.004541
|  |  |  | @ Cl=0.4, Cd= | 0.0047082
|  |  |  | @ Cl=0.6, Cd= | 0.0057267
alpha (deg) | Cl | Cd | Cm | Cl/Cd
-20 | -1.5157 | 0.05143 | -0.0372 | -29.4711
-19.5 | -1.5009 | 0.04771 | -0.0375 | -31.4588
-19 | -1.4911 | 0.04364 | -0.0376 | -34.1682
-18 | -1.4727 | 0.0371 | -0.0345 | -39.6954
-17.5 | -1.4293 | 0.03415 | -0.0386 | -41.8536
-17 | -1.4097 | 0.03159 | -0.0376 | -44.6249
-16.5 | -1.388 | 0.02919 | -0.0366 | -47.5505
-16 | -1.3652 | 0.02696 | -0.0354 | -50.638
-15.5 | -1.3413 | 0.02491 | -0.034 | -53.8458
-15 | -1.3168 | 0.02299 | -0.0325 | -57.2771
-14.5 | -1.2949 | 0.02098 | -0.0306 | -61.7207
-14 | -1.2704 | 0.01924 | -0.0285 | -66.0291
-13.5 | -1.2434 | 0.01772 | -0.0265 | -70.1693
-13 | -1.2156 | 0.01633 | -0.0242 | -74.4397
-12.5 | -1.1853 | 0.01514 | -0.022 | -78.2893
-12 | -1.154 | 0.01411 | -0.0196 | -81.786
-11.5 | -1.1245 | 0.01312 | -0.0167 | -85.7088
-11 | -1.096 | 0.01226 | -0.0133 | -89.3964
-10.5 | -1.0699 | 0.01156 | -0.0089 | -92.5519
-10 | -1.0367 | 0.01112 | -0.0053 | -93.2284
-9.5 | -0.9912 | 0.01071 | -0.0039 | -92.549
-9 | -0.9444 | 0.01026 | -0.0027 | -92.0468
-8.5 | -0.894 | 0.0099 | -0.0021 | -90.303
-8 | -0.8427 | 0.00952 | -0.0016 | -88.5189
-7.5 | -0.7897 | 0.00918 | -0.0015 | -86.024
-7 | -0.7363 | 0.00882 | -0.0013 | -83.4807
-6.5 | -0.6828 | 0.00844 | -0.0013 | -80.9005
-6 | -0.629 | 0.008 | -0.0012 | -78.625
-5.5 | -0.5739 | 0.00763 | -0.0014 | -75.2163
-5 | -0.5188 | 0.00718 | -0.0017 | -72.2563
-4.5 | -0.4631 | 0.00675 | -0.002 | -68.6074
-4 | -0.4075 | 0.00627 | -0.0023 | -64.992
-3.5 | -0.3525 | 0.00564 | -0.0027 | -62.5
-3 | -0.2984 | 0.00486 | -0.0029 | -61.3992
-2.5 | -0.2384 | 0.00471 | -0.0039 | -50.6157
-2 | -0.177 | 0.00467 | -0.005 | -37.9015
-1.5 | -0.116 | 0.0046 | -0.0061 | -25.2174
-1 | -0.0551 | 0.00456 | -0.0072 | -12.0833
-0.5 | 0.0064 | 0.00456 | -0.0084 | 1.4035
0 | 0.0678 | 0.00452 | -0.0096 | 15
0.5 | 0.1291 | 0.00456 | -0.0107 | 28.3114
1 | 0.1906 | 0.00459 | -0.0119 | 41.5251
1.5 | 0.252 | 0.00459 | -0.013 | 54.902
2 | 0.313 | 0.00463 | -0.0141 | 67.6026
2.5 | 0.3743 | 0.00467 | -0.0153 | 80.1499
3 | 0.4349 | 0.00476 | -0.0163 | 91.3655
3.5 | 0.4958 | 0.00481 | -0.0174 | 103.0769
4 | 0.5551 | 0.00502 | -0.0183 | 110.5777
4.5 | 0.6072 | 0.00584 | -0.0182 | 103.9726
5 | 0.6605 | 0.00648 | -0.0183 | 101.929
5.5 | 0.7129 | 0.0071 | -0.0182 | 100.4085
6 | 0.7648 | 0.00767 | -0.0179 | 99.7132
6.5 | 0.8156 | 0.00825 | -0.0175 | 98.8606
7 | 0.866 | 0.00875 | -0.017 | 98.9714
7.5 | 0.9145 | 0.00929 | -0.0162 | 98.4392
8 | 0.9586 | 0.00992 | -0.0146 | 96.6331
8.5 | 1.0017 | 0.01047 | -0.0129 | 95.6734
9 | 1.0408 | 0.01098 | -0.0104 | 94.7905
9.5 | 1.0623 | 0.01161 | -0.005 | 91.4987
10 | 1.0908 | 0.01241 | -0.0013 | 87.8969
10.5 | 1.1193 | 0.01337 | 0.0018 | 83.7173
11 | 1.1499 | 0.01439 | 0.0044 | 79.9097
11.5 | 1.1778 | 0.01565 | 0.007 | 75.2588
12 | 1.2048 | 0.01706 | 0.0095 | 70.6213
12.5 | 1.2329 | 0.01848 | 0.0116 | 66.7154
13 | 1.259 | 0.02011 | 0.0137 | 62.6057
13.5 | 1.2817 | 0.02199 | 0.0158 | 58.2856
14 | 1.3042 | 0.024 | 0.0177 | 54.3417
14.5 | 1.3279 | 0.02602 | 0.0192 | 51.0338
15 | 1.3508 | 0.02819 | 0.0206 | 47.9177
15.5 | 1.3711 | 0.0306 | 0.022 | 44.8072
16 | 1.3959 | 0.0331 | 0.0222 | 42.1722
16.5 | 1.4244 | 0.03621 | 0.0208 | 39.3372
17 | 1.443 | 0.0393 | 0.0213 | 36.7176
17.5 | 1.4613 | 0.04241 | 0.0217 | 34.4565
18 | 1.4782 | 0.04573 | 0.022 | 32.3245
18.5 | 1.4933 | 0.04927 | 0.0222 | 30.3085
19 | 1.5072 | 0.05298 | 0.0222 | 28.4485
19.5 | 1.5187 | 0.0571 | 0.022 | 26.5972
20 | 1.5263 | 0.0617 | 0.0215 | 24.7374

## 93. Re 7M Mach 0.25 (1)
BIGFOIL.COM POLAR EXPORT
NACA64-120 a=0.2
NACA64-120 a=0.2 |  |  |  | Cl Max: | 1.44 | at alpha= | 14.5 | deg
JavaFoil+Calcfoil stall+Eppler ext transition |  |  |  | L/D Max: | 98.429 | at alpha= | 5.5 | deg
Re: | 7000000 |  |  | Cd Min: | 0.00522 | at alpha= | -0.5 | deg
Mach: | 0.25 |  |  | Cl=0 at alpha= | -0.55385 | deg
|  |  |  | @ Cl=0.1, Cd= | 0.00526
|  |  |  | @ Cl=0.4, Cd= | 0.0054306
|  |  |  | @ Cl=0.6, Cd= | 0.0063814
alpha (deg) | Cl | Cd | Cm | Cl/Cd
-20 | -1.029 | 0.08727 | 0.019 | -11.796
-19.5 | -1.083 | 0.07395 | 0.019 | -14.646
-19 | -1.132 | 0.06338 | 0.019 | -17.861
-18.5 | -1.174 | 0.05622 | 0.019 | -20.883
-18 | -1.21 | 0.05048 | 0.018 | -23.976
-17.5 | -1.242 | 0.04557 | 0.018 | -27.26
-17 | -1.27 | 0.04061 | 0.017 | -31.27
-16.5 | -1.29 | 0.03715 | 0.017 | -34.739
-16 | -1.306 | 0.0339 | 0.016 | -38.537
-15.5 | -1.316 | 0.0314 | 0.016 | -41.909
-15 | -1.321 | 0.02875 | 0.015 | -45.941
-14.5 | -1.32 | 0.0265 | 0.014 | -49.829
-14 | -1.315 | 0.02423 | 0.014 | -54.268
-13.5 | -1.304 | 0.02251 | 0.013 | -57.938
-13 | -1.288 | 0.02097 | 0.012 | -61.402
-12.5 | -1.267 | 0.01968 | 0.012 | -64.346
-12 | -1.241 | 0.01843 | 0.011 | -67.361
-11.5 | -1.211 | 0.01738 | 0.01 | -69.718
-11 | -1.178 | 0.01622 | 0.009 | -72.614
-10.5 | -1.141 | 0.01527 | 0.009 | -74.707
-10 | -1.1 | 0.01448 | 0.008 | -76.007
-9.5 | -1.057 | 0.0137 | 0.007 | -77.127
-9 | -1.01 | 0.01298 | 0.006 | -77.804
-8.5 | -0.961 | 0.01236 | 0.006 | -77.75
-8 | -0.91 | 0.01174 | 0.005 | -77.477
-7.5 | -0.855 | 0.01138 | 0.004 | -75.186
-7 | -0.8 | 0.01063 | 0.003 | -75.323
-6.5 | -0.744 | 0.01014 | 0.002 | -73.348
-6 | -0.686 | 0.0097 | 0.001 | -70.712
-5.5 | -0.628 | 0.00866 | 0.001 | -72.504
-5 | -0.571 | 0.00809 | 0 | -70.583
-4.5 | -0.508 | 0.00648 | -0.001 | -78.528
-4 | -0.445 | 0.00541 | -0.002 | -82.209
-3.5 | -0.381 | 0.00536 | -0.003 | -71.169
-3 | -0.317 | 0.00535 | -0.004 | -59.292
-2.5 | -0.253 | 0.00529 | -0.005 | -47.866
-2 | -0.188 | 0.00527 | -0.005 | -35.732
-1.5 | -0.123 | 0.00525 | -0.006 | -23.463
-1 | -0.058 | 0.00525 | -0.007 | -11.127
-0.5 | 0.007 | 0.00522 | -0.008 | 1.26
0 | 0.072 | 0.00526 | -0.009 | 13.607
0.5 | 0.136 | 0.00526 | -0.01 | 25.972
1 | 0.201 | 0.00529 | -0.011 | 38.068
1.5 | 0.266 | 0.00531 | -0.012 | 50.166
2 | 0.331 | 0.00538 | -0.012 | 61.631
2.5 | 0.396 | 0.00543 | -0.013 | 73
3 | 0.461 | 0.00544 | -0.014 | 84.712
3.5 | 0.523 | 0.00554 | -0.015 | 94.403
4 | 0.588 | 0.00629 | -0.016 | 93.361
4.5 | 0.651 | 0.00677 | -0.017 | 96.172
5 | 0.714 | 0.00728 | -0.018 | 98.073
5.5 | 0.769 | 0.00781 | -0.018 | 98.429
6 | 0.826 | 0.00873 | -0.019 | 94.564
6.5 | 0.88 | 0.01008 | -0.02 | 87.299
7 | 0.936 | 0.01079 | -0.02 | 86.674
7.5 | 0.987 | 0.0124 | -0.021 | 79.611
8 | 1.04 | 0.01304 | -0.022 | 79.721
8.5 | 1.09 | 0.01375 | -0.023 | 79.291
9 | 1.139 | 0.01451 | -0.023 | 78.47
9.5 | 1.185 | 0.01529 | -0.024 | 77.504
10 | 1.229 | 0.01619 | -0.025 | 75.89
10.5 | 1.269 | 0.01714 | -0.026 | 74.069
11 | 1.307 | 0.01822 | -0.026 | 71.745
11.5 | 1.341 | 0.01932 | -0.027 | 69.42
12 | 1.371 | 0.02066 | -0.028 | 66.393
12.5 | 1.398 | 0.022 | -0.028 | 63.538
13 | 1.416 | 0.02353 | -0.029 | 60.194
13.5 | 1.429 | 0.02519 | -0.03 | 56.759
14 | 1.438 | 0.0268 | -0.03 | 53.647
14.5 | 1.44 | 0.02879 | -0.031 | 50.013
15 | 1.436 | 0.03076 | -0.032 | 46.686
15.5 | 1.426 | 0.03315 | -0.032 | 43.019
16 | 1.41 | 0.0356 | -0.033 | 39.618
16.5 | 1.389 | 0.03822 | -0.033 | 36.345
17 | 1.361 | 0.04156 | -0.034 | 32.741
17.5 | 1.327 | 0.04487 | -0.034 | 29.584
18 | 1.287 | 0.04922 | -0.035 | 26.156
18.5 | 1.241 | 0.05466 | -0.035 | 22.706
19 | 1.189 | 0.06124 | -0.035 | 19.424
19.5 | 1.132 | 0.06952 | -0.036 | 16.288

## 94. Re 7M Mach 0.25 (2)
BIGFOIL.COM POLAR EXPORT
NACA64-120 a=0.2
NACA64-120 a=0.2 |  |  |  | Cl Max: | 1.4857 | at alpha= | 20 | deg
XFOIL ncrit=9 |  |  |  | L/D Max: | 113.649 | at alpha= | 4 | deg
Re: | 7000000 |  |  | Cd Min: | 0.07694 | at alpha= | 20 | deg
Mach: | 0.25 |  |  | Cl=0 at alpha= | -0.55399 | deg
|  |  |  | @ Cl=0.1, Cd= | 0.0046039
|  |  |  | @ Cl=0.4, Cd= | 0.0047303
|  |  |  | @ Cl=0.6, Cd= | 0.0054585
alpha (deg) | Cl | Cd | Cm | Cl/Cd
-20 | -1.4767 | 0.06608 | -0.0437 | -22.3472
-19.5 | -1.4662 | 0.06109 | -0.0447 | -24.0007
-19 | -1.455 | 0.05637 | -0.0453 | -25.8116
-18.5 | -1.4446 | 0.05173 | -0.0456 | -27.9258
-18 | -1.4195 | 0.04754 | -0.0476 | -29.8591
-17.5 | -1.4068 | 0.04353 | -0.0474 | -32.3179
-17 | -1.3913 | 0.03994 | -0.0467 | -34.8348
-16.5 | -1.3723 | 0.03667 | -0.0459 | -37.423
-16 | -1.3517 | 0.03367 | -0.0448 | -40.1455
-15.5 | -1.329 | 0.03093 | -0.0436 | -42.968
-15 | -1.3047 | 0.02843 | -0.0422 | -45.8917
-14.5 | -1.2801 | 0.02608 | -0.0406 | -49.0836
-14 | -1.2553 | 0.02389 | -0.0387 | -52.545
-13.5 | -1.2316 | 0.02173 | -0.0365 | -56.6774
-13 | -1.2063 | 0.01978 | -0.0341 | -60.9858
-12.5 | -1.1784 | 0.01807 | -0.0317 | -65.2131
-12 | -1.1482 | 0.01656 | -0.0293 | -69.3357
-11.5 | -1.1158 | 0.01528 | -0.0267 | -73.0236
-11 | -1.0843 | 0.01406 | -0.0239 | -77.1195
-10.5 | -1.0544 | 0.01293 | -0.0206 | -81.5468
-10 | -1.0235 | 0.01202 | -0.0169 | -85.1498
-9.5 | -0.9942 | 0.01129 | -0.0125 | -88.0602
-9 | -0.9606 | 0.01083 | -0.0083 | -88.6981
-8.5 | -0.9144 | 0.01033 | -0.0063 | -88.5189
-8 | -0.8631 | 0.00995 | -0.0052 | -86.7437
-7.5 | -0.811 | 0.00952 | -0.0042 | -85.1891
-7 | -0.7568 | 0.00915 | -0.0036 | -82.7104
-6.5 | -0.7016 | 0.00877 | -0.0032 | -80
-6 | -0.6473 | 0.00829 | -0.0028 | -78.082
-5.5 | -0.5917 | 0.00783 | -0.0026 | -75.5683
-5 | -0.5347 | 0.0074 | -0.0026 | -72.2568
-4.5 | -0.4778 | 0.00694 | -0.0027 | -68.8473
-4 | -0.421 | 0.00638 | -0.0028 | -65.9875
-3.5 | -0.3648 | 0.00572 | -0.003 | -63.7762
-3 | -0.3095 | 0.00491 | -0.0031 | -63.0346
-2.5 | -0.247 | 0.00474 | -0.0041 | -52.1097
-2 | -0.1834 | 0.00471 | -0.0052 | -38.9384
-1.5 | -0.1203 | 0.00465 | -0.0063 | -25.871
-1 | -0.057 | 0.00461 | -0.0075 | -12.3644
-0.5 | 0.0069 | 0.0046 | -0.0087 | 1.5
0 | 0.0706 | 0.00459 | -0.0099 | 15.3813
0.5 | 0.1339 | 0.00462 | -0.0111 | 28.9827
1 | 0.1978 | 0.00462 | -0.0123 | 42.8139
1.5 | 0.2615 | 0.00466 | -0.0135 | 56.1159
2 | 0.3247 | 0.0047 | -0.0146 | 69.0851
2.5 | 0.3884 | 0.00471 | -0.0157 | 82.4628
3 | 0.4514 | 0.00482 | -0.0168 | 93.6515
3.5 | 0.5145 | 0.00487 | -0.0179 | 105.6468
4 | 0.5762 | 0.00507 | -0.0187 | 113.6489
4.5 | 0.6295 | 0.00594 | -0.0184 | 105.9764
5 | 0.6837 | 0.00662 | -0.0182 | 103.2779
5.5 | 0.7362 | 0.00734 | -0.0177 | 100.2997
6 | 0.7882 | 0.00796 | -0.017 | 99.0201
6.5 | 0.8387 | 0.0086 | -0.016 | 97.5233
7 | 0.888 | 0.00916 | -0.0147 | 96.9432
7.5 | 0.9334 | 0.0098 | -0.0129 | 95.2449
8 | 0.9714 | 0.01051 | -0.0097 | 92.4263
8.5 | 0.9929 | 0.01119 | -0.0037 | 88.731
9 | 1.0205 | 0.01206 | 0.0006 | 84.6186
9.5 | 1.0509 | 0.01307 | 0.004 | 80.4055
10 | 1.08 | 0.01431 | 0.0072 | 75.4717
10.5 | 1.111 | 0.01557 | 0.0099 | 71.3552
11 | 1.1402 | 0.01705 | 0.0126 | 66.8739
12 | 1.1946 | 0.02051 | 0.0175 | 58.2448
12.5 | 1.2204 | 0.02244 | 0.0197 | 54.385
13 | 1.2429 | 0.02466 | 0.022 | 50.4015
13.5 | 1.2657 | 0.02701 | 0.0239 | 46.8604
14 | 1.2906 | 0.02937 | 0.0255 | 43.9428
14.5 | 1.3131 | 0.032 | 0.027 | 41.0344
15 | 1.3342 | 0.03481 | 0.0283 | 38.3281
15.5 | 1.3515 | 0.038 | 0.0295 | 35.5658
16.5 | 1.4067 | 0.04481 | 0.0276 | 31.3925
17 | 1.4238 | 0.04846 | 0.0282 | 29.3809
17.5 | 1.4376 | 0.05243 | 0.0286 | 27.4194
18 | 1.4503 | 0.05671 | 0.0287 | 25.574
18.5 | 1.4603 | 0.06135 | 0.0286 | 23.8028
19 | 1.4668 | 0.06656 | 0.028 | 22.0373
19.5 | 1.4781 | 0.07145 | 0.0272 | 20.6872
20 | 1.4857 | 0.07694 | 0.0259 | 19.3099

## 95. Re 7M Mach 0.50 (1)
BIGFOIL.COM POLAR EXPORT
NACA64-120 a=0.2
NACA64-120 a=0.2 |  |  |  | Cl Max: | 1.204 | at alpha= | 19 | deg
JavaFoil+Calcfoil stall+Eppler ext transition |  |  |  | L/D Max: | 98.241 | at alpha= | 3.5 | deg
Re: | 7000000 |  |  | Cd Min: | 0.00544 | at alpha= | -0.5 | deg
Mach: | 0.5 |  |  | Cl=0 at alpha= | -0.54861 | deg
|  |  |  | @ Cl=0.1, Cd= | 0.0054827
|  |  |  | @ Cl=0.4, Cd= | 0.0057129
|  |  |  | @ Cl=0.6, Cd= | 0.006265
alpha (deg) | Cl | Cd | Cm | Cl/Cd
-20 | -1.141 | 0.13716 | 0.019 | -8.317
-19.5 | -1.11 | 0.13156 | 0.018 | -8.441
-19 | -1.06 | 0.14203 | 0.015 | -7.466
-18.5 | -1.025 | 0.13824 | 0.014 | -7.415
-18 | -1.006 | 0.14167 | 0.015 | -7.098
-17.5 | -0.98 | 0.13033 | 0.014 | -7.516
-17 | -0.945 | 0.12611 | 0.013 | -7.496
-16.5 | -0.911 | 0.12104 | 0.011 | -7.527
-16 | -0.893 | 0.11852 | 0.012 | -7.538
-15.5 | -0.859 | 0.11636 | 0.011 | -7.382
-15 | -0.826 | 0.11202 | 0.01 | -7.373
-14.5 | -0.802 | 0.11191 | 0.01 | -7.166
-14 | -0.777 | 0.09909 | 0.01 | -7.845
-13.5 | -0.741 | 0.09715 | 0.008 | -7.626
-13 | -0.715 | 0.0883 | 0.008 | -8.101
-12.5 | -0.684 | 0.09386 | 0.007 | -7.292
-12 | -0.656 | 0.08557 | 0.007 | -7.67
-11.5 | -0.708 | 0.03654 | 0.01 | -19.39
-11 | -0.698 | 0.02606 | 0.01 | -26.783
-10.5 | -0.66 | 0.02777 | 0.009 | -23.769
-10 | -1.004 | 0.02116 | 0.009 | -47.422
-9.5 | -1.037 | 0.01919 | 0.008 | -54.069
-9 | -1.032 | 0.01773 | 0.007 | -58.165
-8.5 | -1.006 | 0.01638 | 0.006 | -61.417
-8 | -0.967 | 0.01521 | 0.005 | -63.557
-7.5 | -0.918 | 0.01424 | 0.004 | -64.477
-7 | -0.865 | 0.01335 | 0.003 | -64.808
-6.5 | -0.808 | 0.01255 | 0.002 | -64.374
-6 | -0.748 | 0.01174 | 0.002 | -63.729
-5.5 | -0.686 | 0.01107 | 0.001 | -61.949
-5 | -0.623 | 0.00967 | 0 | -64.43
-4.5 | -0.559 | 0.00832 | -0.001 | -67.153
-4 | -0.496 | 0.00664 | -0.002 | -74.795
-3.5 | -0.426 | 0.00568 | -0.003 | -74.938
-3 | -0.354 | 0.00564 | -0.004 | -62.753
-2.5 | -0.283 | 0.00556 | -0.005 | -50.913
-2 | -0.21 | 0.00554 | -0.006 | -37.994
-1.5 | -0.138 | 0.00547 | -0.007 | -25.205
-1 | -0.065 | 0.00546 | -0.008 | -11.958
-0.5 | 0.007 | 0.00544 | -0.009 | 1.351
0 | 0.08 | 0.00548 | -0.01 | 14.586
0.5 | 0.153 | 0.00549 | -0.011 | 27.807
1 | 0.225 | 0.00554 | -0.012 | 40.619
1.5 | 0.298 | 0.00561 | -0.013 | 53.129
2 | 0.37 | 0.00568 | -0.014 | 65.256
2.5 | 0.443 | 0.00576 | -0.015 | 76.935
3 | 0.515 | 0.00585 | -0.016 | 88.068
3.5 | 0.584 | 0.00595 | -0.017 | 98.241
4 | 0.648 | 0.00721 | -0.018 | 89.872
4.5 | 0.714 | 0.0079 | -0.018 | 90.433
5 | 0.779 | 0.00868 | -0.019 | 89.691
5.5 | 0.841 | 0.00978 | -0.02 | 86.061
6 | 0.9 | 0.01185 | -0.021 | 75.965
6.5 | 0.96 | 0.01285 | -0.022 | 74.709
7 | 1.014 | 0.01503 | -0.022 | 67.442
7.5 | 1.066 | 0.01603 | -0.023 | 66.501
8 | 1.113 | 0.01717 | -0.024 | 64.85
8.5 | 1.153 | 0.01841 | -0.025 | 62.61
9 | 1.182 | 0.01984 | -0.026 | 59.604
9.5 | 1.196 | 0.0217 | -0.027 | 55.112
10 | 1.184 | 0.02388 | -0.027 | 49.588
10.5 | 1.117 | 0.02625 | -0.028 | 42.557
11 | 0.767 | 0.03015 | -0.029 | 25.435
11.5 | 0.753 | 0.05172 | -0.027 | 14.566
12 | 0.827 | 0.03411 | -0.03 | 24.26
12.5 | 0.851 | 0.03994 | -0.03 | 21.311
13 | 0.853 | 0.05666 | -0.03 | 15.061
13.5 | 0.907 | 0.04513 | -0.032 | 20.09
14 | 0.929 | 0.05297 | -0.032 | 17.535
14.5 | 0.953 | 0.06067 | -0.032 | 15.701
15 | 0.888 | 0.11248 | -0.021 | 7.894
15.5 | 0.955 | 0.0961 | -0.029 | 9.94
16 | 0.989 | 0.1005 | -0.03 | 9.84
16.5 | 0.975 | 0.12373 | -0.024 | 7.883
17 | 1.083 | 0.08366 | -0.034 | 12.95
17.5 | 1.106 | 0.09297 | -0.035 | 11.9
18 | 1.059 | 0.13682 | -0.026 | 7.743
18.5 | 1.13 | 0.1168 | -0.033 | 9.673
19 | 1.204 | 0.09511 | -0.037 | 12.658
19.5 | 1.183 | 0.13487 | -0.034 | 8.769
20 | 1.175 | 0.15475 | -0.029 | 7.593

## 96. Re 7M Mach 0.50 (2)
BIGFOIL.COM POLAR EXPORT
NACA64-120 a=0.2
NACA64-120 a=0.2 |  |  |  | Cl Max: | 1.2058 | at alpha= | 14.5 | deg
XFOIL ncrit=9 |  |  |  | L/D Max: | 125.419 | at alpha= | 4 | deg
Re: | 7000000 |  |  | Cd Min: | 0.14668 | at alpha= | -18 | deg
Mach: | 0.5 |  |  | Cl=0 at alpha= | -0.55954 | deg
|  |  |  | @ Cl=0.1, Cd= | 0.0048423
|  |  |  | @ Cl=0.4, Cd= | 0.0049542
|  |  |  | @ Cl=0.6, Cd= | 0.0051792
alpha (deg) | Cl | Cd | Cm | Cl/Cd
-18 | -0.9096 | 0.14668 | -0.0128 | -6.2013
-17.5 | -0.9284 | 0.13393 | -0.0218 | -6.932
-17 | -0.9504 | 0.12106 | -0.0308 | -7.8507
-16.5 | -0.9742 | 0.10836 | -0.0395 | -8.9904
-16 | -0.9997 | 0.09605 | -0.0475 | -10.4081
-15.5 | -1.0291 | 0.0841 | -0.0546 | -12.2366
-15 | -1.0541 | 0.07348 | -0.0599 | -14.3454
-14.5 | -1.073 | 0.06433 | -0.0633 | -16.6796
-14 | -1.088 | 0.05624 | -0.0651 | -19.3457
-13 | -1.0971 | 0.04335 | -0.0646 | -25.308
-12.5 | -1.0924 | 0.03819 | -0.063 | -28.6043
-12 | -1.0794 | 0.03388 | -0.0607 | -31.8595
-11.5 | -1.0593 | 0.03026 | -0.058 | -35.0066
-11 | -1.0356 | 0.02708 | -0.0551 | -38.2422
-10.5 | -1.0074 | 0.02436 | -0.0519 | -41.3547
-10 | -0.981 | 0.02175 | -0.0484 | -45.1034
-9.5 | -0.9504 | 0.01944 | -0.0448 | -48.8889
-9 | -0.9164 | 0.01744 | -0.0413 | -52.5459
-8.5 | -0.8795 | 0.01566 | -0.0379 | -56.1622
-8 | -0.8445 | 0.01398 | -0.0341 | -60.4077
-7.5 | -0.8059 | 0.01257 | -0.0304 | -64.113
-7 | -0.768 | 0.01138 | -0.0262 | -67.4868
-6.5 | -0.7325 | 0.01041 | -0.0212 | -70.365
-6 | -0.6992 | 0.00979 | -0.015 | -71.4198
-5 | -0.5968 | 0.00839 | -0.009 | -71.1323
-4.5 | -0.5371 | 0.0078 | -0.0075 | -68.859
-4 | -0.4775 | 0.00709 | -0.0062 | -67.3484
-3.5 | -0.4191 | 0.00614 | -0.005 | -68.2573
-3 | -0.3597 | 0.00512 | -0.0042 | -70.2539
-2.5 | -0.2869 | 0.00499 | -0.0051 | -57.495
-2 | -0.2127 | 0.00493 | -0.0062 | -43.144
-1.5 | -0.1392 | 0.00485 | -0.0074 | -28.701
-1 | -0.0651 | 0.00485 | -0.0087 | -13.4227
0 | 0.0827 | 0.00484 | -0.0113 | 17.0868
0.5 | 0.157 | 0.00485 | -0.0127 | 32.3711
1 | 0.231 | 0.00489 | -0.014 | 47.2393
1.5 | 0.3044 | 0.00493 | -0.0152 | 61.7444
2 | 0.3788 | 0.00494 | -0.0165 | 76.6802
2.5 | 0.4533 | 0.00499 | -0.0177 | 90.8417
3 | 0.527 | 0.00508 | -0.0187 | 103.7402
3.5 | 0.6006 | 0.00518 | -0.0195 | 115.9459
4 | 0.6735 | 0.00537 | -0.0201 | 125.419
4.5 | 0.7301 | 0.00637 | -0.0185 | 114.6154
5 | 0.7813 | 0.00741 | -0.0159 | 105.4386
5.5 | 0.8251 | 0.00846 | -0.012 | 97.5296
6 | 0.8543 | 0.00943 | -0.0056 | 90.5938
6.5 | 0.8654 | 0.01074 | 0.003 | 80.5773
7 | 0.8864 | 0.01247 | 0.0088 | 71.0826
8 | 0.9173 | 0.01739 | 0.0191 | 52.7487
8.5 | 0.9452 | 0.01962 | 0.0227 | 48.1753
9 | 0.9734 | 0.02195 | 0.026 | 44.3462
9.5 | 1 | 0.02447 | 0.0293 | 40.8664
10 | 1.0284 | 0.02708 | 0.0321 | 37.9764
10.5 | 1.0553 | 0.02995 | 0.0348 | 35.2354
11 | 1.0814 | 0.03305 | 0.0373 | 32.7201
11.5 | 1.1086 | 0.03623 | 0.0395 | 30.599
12 | 1.1337 | 0.03971 | 0.0415 | 28.5495
12.5 | 1.1558 | 0.04361 | 0.0433 | 26.5031
13 | 1.1755 | 0.04787 | 0.0447 | 24.5561
13.5 | 1.1926 | 0.05254 | 0.0459 | 22.6989
14 | 1.2036 | 0.05798 | 0.0464 | 20.7589
14.5 | 1.2058 | 0.06445 | 0.0462 | 18.7091
15 | 1.2036 | 0.07172 | 0.045 | 16.7819
15.5 | 1.1926 | 0.08024 | 0.0425 | 14.8629
16 | 1.1768 | 0.08978 | 0.0388 | 13.1076
16.5 | 1.1599 | 0.10005 | 0.0339 | 11.5932
17 | 1.1401 | 0.11112 | 0.0278 | 10.2601
17.5 | 1.1147 | 0.12331 | 0.0203 | 9.0398
18 | 1.0922 | 0.1353 | 0.0126 | 8.0724

## 97. Re 8M Mach 0.00 (1)
BIGFOIL.COM POLAR EXPORT
NACA64-120 a=0.2
NACA64-120 a=0.2 |  |  |  | Cl Max: | 1.545 | at alpha= | 17 | deg
JavaFoil+Calcfoil stall+Eppler ext transition |  |  |  | L/D Max: | 98.745 | at alpha= | 5 | deg
Re: | 8000000 |  |  | Cd Min: | 0.00508 | at alpha= | -0.5 | deg
Mach: | 0 |  |  | Cl=0 at alpha= | -0.54762 | deg
|  |  |  | @ Cl=0.1, Cd= | 0.00511
|  |  |  | @ Cl=0.4, Cd= | 0.0052706
|  |  |  | @ Cl=0.6, Cd= | 0.00643
alpha (deg) | Cl | Cd | Cm | Cl/Cd
-20 | -1.431 | 0.04851 | 0.02 | -29.503
-19.5 | -1.439 | 0.04559 | 0.02 | -31.572
-19 | -1.446 | 0.04226 | 0.019 | -34.227
-18.5 | -1.452 | 0.03887 | 0.019 | -37.349
-18 | -1.454 | 0.03583 | 0.018 | -40.587
-17.5 | -1.453 | 0.03355 | 0.018 | -43.306
-17 | -1.449 | 0.03114 | 0.017 | -46.544
-16.5 | -1.442 | 0.02917 | 0.016 | -49.448
-16 | -1.433 | 0.02705 | 0.016 | -52.995
-15.5 | -1.421 | 0.02505 | 0.015 | -56.745
-15 | -1.406 | 0.02339 | 0.015 | -60.088
-14.5 | -1.386 | 0.02202 | 0.014 | -62.957
-14 | -1.365 | 0.02054 | 0.013 | -66.441
-13.5 | -1.34 | 0.01925 | 0.013 | -69.589
-13 | -1.312 | 0.01809 | 0.012 | -72.493
-12.5 | -1.281 | 0.01703 | 0.011 | -75.215
-12 | -1.247 | 0.01612 | 0.011 | -77.34
-11.5 | -1.21 | 0.01529 | 0.01 | -79.123
-11 | -1.171 | 0.01438 | 0.009 | -81.474
-10.5 | -1.13 | 0.01364 | 0.008 | -82.856
-10 | -1.086 | 0.01293 | 0.008 | -84.01
-9.5 | -1.04 | 0.01232 | 0.007 | -84.446
-9 | -0.992 | 0.01175 | 0.006 | -84.457
-8.5 | -0.942 | 0.01124 | 0.005 | -83.82
-8 | -0.89 | 0.01071 | 0.005 | -83.127
-7.5 | -0.837 | 0.01029 | 0.004 | -81.281
-7 | -0.782 | 0.00982 | 0.003 | -79.625
-6.5 | -0.726 | 0.00944 | 0.002 | -76.871
-6 | -0.669 | 0.00907 | 0.001 | -73.762
-5.5 | -0.614 | 0.00825 | 0.001 | -74.459
-5 | -0.554 | 0.00776 | 0 | -71.403
-4.5 | -0.493 | 0.00685 | -0.001 | -71.878
-4 | -0.431 | 0.00594 | -0.002 | -72.554
-3.5 | -0.369 | 0.00522 | -0.003 | -70.728
-3 | -0.307 | 0.00517 | -0.004 | -59.352
-2.5 | -0.245 | 0.00515 | -0.004 | -47.568
-2 | -0.182 | 0.00513 | -0.005 | -35.508
-1.5 | -0.119 | 0.00513 | -0.006 | -23.269
-1 | -0.057 | 0.00511 | -0.007 | -11.065
-0.5 | 0.006 | 0.00508 | -0.008 | 1.254
0 | 0.069 | 0.00511 | -0.009 | 13.548
0.5 | 0.132 | 0.00511 | -0.009 | 25.862
1 | 0.195 | 0.00517 | -0.01 | 37.736
1.5 | 0.258 | 0.00518 | -0.011 | 49.83
2 | 0.321 | 0.00524 | -0.012 | 61.204
2.5 | 0.384 | 0.00525 | -0.013 | 73.042
3 | 0.446 | 0.00533 | -0.014 | 83.676
3.5 | 0.507 | 0.00535 | -0.015 | 94.731
4 | 0.569 | 0.00623 | -0.015 | 91.311
4.5 | 0.631 | 0.00663 | -0.016 | 95.205
5 | 0.692 | 0.00701 | -0.017 | 98.745
5.5 | 0.753 | 0.00764 | -0.018 | 98.562
6 | 0.804 | 0.00845 | -0.018 | 95.132
6.5 | 0.858 | 0.00937 | -0.019 | 91.562
7 | 0.913 | 0.00996 | -0.02 | 91.66
7.5 | 0.964 | 0.01133 | -0.021 | 85.082
8 | 1.017 | 0.01189 | -0.021 | 85.527
8.5 | 1.068 | 0.01248 | -0.022 | 85.537
9 | 1.117 | 0.0131 | -0.023 | 85.274
9.5 | 1.165 | 0.01375 | -0.024 | 84.666
10 | 1.21 | 0.01445 | -0.024 | 83.781
10.5 | 1.254 | 0.01523 | -0.025 | 82.353
11 | 1.295 | 0.01609 | -0.026 | 80.522
11.5 | 1.334 | 0.01705 | -0.026 | 78.254
12 | 1.371 | 0.01804 | -0.027 | 76.007
12.5 | 1.405 | 0.01918 | -0.028 | 73.234
13 | 1.434 | 0.02038 | -0.028 | 70.356
13.5 | 1.459 | 0.02157 | -0.029 | 67.646
14 | 1.482 | 0.02283 | -0.03 | 64.905
14.5 | 1.501 | 0.02427 | -0.03 | 61.838
15 | 1.517 | 0.02565 | -0.031 | 59.138
15.5 | 1.529 | 0.02746 | -0.032 | 55.668
16 | 1.537 | 0.02911 | -0.032 | 52.811
16.5 | 1.542 | 0.03114 | -0.033 | 49.53
17 | 1.545 | 0.03312 | -0.033 | 46.628
17.5 | 1.543 | 0.03524 | -0.034 | 43.791
18 | 1.538 | 0.0379 | -0.034 | 40.59
18.5 | 1.531 | 0.04039 | -0.035 | 37.909
19 | 1.521 | 0.04306 | -0.035 | 35.322
19.5 | 1.507 | 0.04645 | -0.036 | 32.448
20 | 1.491 | 0.05019 | -0.036 | 29.713

## 98. Re 8M Mach 0.00 (2)
BIGFOIL.COM POLAR EXPORT
NACA64-120 a=0.2
NACA64-120 a=0.2 |  |  |  | Cl Max: | 1.5485 | at alpha= | 20 | deg
XFOIL ncrit=9 |  |  |  | L/D Max: | 107.784 | at alpha= | 4 | deg
Re: | 8000000 |  |  | Cd Min: | 0.05745 | at alpha= | 20 | deg
Mach: | 0 |  |  | Cl=0 at alpha= | -0.55246 | deg
|  |  |  | @ Cl=0.1, Cd= | 0.0044407
|  |  |  | @ Cl=0.4, Cd= | 0.0046126
|  |  |  | @ Cl=0.6, Cd= | 0.0059254
alpha (deg) | Cl | Cd | Cm | Cl/Cd
-20 | -1.5403 | 0.04717 | -0.0356 | -32.6542
-19.5 | -1.5239 | 0.04379 | -0.0358 | -34.8002
-18.5 | -1.5467 | 0.03775 | -0.0247 | -40.9722
-18 | -1.4661 | 0.03402 | -0.0372 | -43.0952
-17.5 | -1.4489 | 0.03141 | -0.0361 | -46.1286
-17 | -1.4288 | 0.02898 | -0.0351 | -49.303
-16.5 | -1.407 | 0.02675 | -0.0339 | -52.5981
-16 | -1.3841 | 0.0247 | -0.0326 | -56.0364
-15.5 | -1.3598 | 0.02284 | -0.0311 | -59.5359
-15 | -1.3334 | 0.02115 | -0.0296 | -63.0449
-14.5 | -1.3084 | 0.01947 | -0.0278 | -67.2008
-14 | -1.2839 | 0.01786 | -0.0256 | -71.8869
-13.5 | -1.2568 | 0.01645 | -0.0234 | -76.4012
-13 | -1.2289 | 0.01519 | -0.0211 | -80.9019
-12.5 | -1.1993 | 0.01412 | -0.0187 | -84.9363
-12 | -1.1682 | 0.0132 | -0.0161 | -88.5
-11.5 | -1.1369 | 0.01243 | -0.0133 | -91.4642
-11 | -1.1109 | 0.01168 | -0.0092 | -95.1113
-10.5 | -1.0841 | 0.01117 | -0.0046 | -97.0546
-10 | -1.0406 | 0.01074 | -0.003 | -96.8901
-9.5 | -0.993 | 0.01035 | -0.0021 | -95.942
-9 | -0.9446 | 0.00995 | -0.0013 | -94.9347
-8.5 | -0.8937 | 0.00958 | -0.0009 | -93.2881
-8 | -0.8416 | 0.00926 | -0.0007 | -90.8855
-7.5 | -0.7883 | 0.00893 | -0.0006 | -88.2755
-7 | -0.7345 | 0.00862 | -0.0007 | -85.2088
-6.5 | -0.6806 | 0.00824 | -0.0007 | -82.5971
-6 | -0.6268 | 0.00782 | -0.0008 | -80.1535
-5.5 | -0.5717 | 0.00745 | -0.0011 | -76.7383
-5 | -0.516 | 0.00708 | -0.0015 | -72.8814
-4.5 | -0.4604 | 0.00669 | -0.0019 | -68.8191
-4 | -0.4044 | 0.00625 | -0.0023 | -64.704
-3.5 | -0.3489 | 0.00572 | -0.0028 | -60.9965
-3 | -0.2952 | 0.00493 | -0.003 | -59.8783
-2.5 | -0.2367 | 0.00462 | -0.0039 | -51.2338
-2 | -0.1761 | 0.00454 | -0.005 | -38.7885
-1.5 | -0.1152 | 0.00452 | -0.0061 | -25.4867
-1 | -0.0546 | 0.00448 | -0.0072 | -12.1875
-0.5 | 0.0064 | 0.00442 | -0.0084 | 1.448
0 | 0.0674 | 0.00443 | -0.0095 | 15.2144
0.5 | 0.1282 | 0.00445 | -0.0106 | 28.809
1 | 0.1895 | 0.00445 | -0.0118 | 42.5843
1.5 | 0.2505 | 0.0045 | -0.013 | 55.6667
2 | 0.3112 | 0.00452 | -0.0141 | 68.8496
2.5 | 0.3718 | 0.00458 | -0.0152 | 81.179
3 | 0.4324 | 0.00465 | -0.0163 | 92.9892
3.5 | 0.4925 | 0.00473 | -0.0174 | 104.1226
4 | 0.5497 | 0.0051 | -0.0181 | 107.7843
4.5 | 0.6015 | 0.00595 | -0.018 | 101.0924
5 | 0.6555 | 0.00647 | -0.0182 | 101.3138
5.5 | 0.7078 | 0.0071 | -0.0182 | 99.6901
6 | 0.7606 | 0.00758 | -0.0181 | 100.343
6.5 | 0.8116 | 0.00814 | -0.0178 | 99.7052
7 | 0.8627 | 0.00859 | -0.0175 | 100.4307
7.5 | 0.9119 | 0.00911 | -0.0169 | 100.0988
8 | 0.9574 | 0.00969 | -0.0157 | 98.8029
8.5 | 1.0035 | 0.01017 | -0.0145 | 98.6726
9 | 1.0469 | 0.01064 | -0.0129 | 98.3929
9.5 | 1.0794 | 0.0111 | -0.0093 | 97.2432
10 | 1.1029 | 0.0118 | -0.0045 | 93.4661
10.5 | 1.1326 | 0.01258 | -0.0013 | 90.0318
11 | 1.1625 | 0.01351 | 0.0015 | 86.0474
11.5 | 1.1895 | 0.01466 | 0.0044 | 81.1392
12 | 1.2192 | 0.01582 | 0.0067 | 77.067
12.5 | 1.2471 | 0.01716 | 0.0089 | 72.6748
13 | 1.2727 | 0.01869 | 0.0111 | 68.0952
13.5 | 1.2959 | 0.02045 | 0.0133 | 63.3692
14 | 1.3214 | 0.02215 | 0.0151 | 59.6569
14.5 | 1.3455 | 0.02401 | 0.0167 | 56.0392
15 | 1.3682 | 0.02605 | 0.0183 | 52.5221
15.5 | 1.3878 | 0.02838 | 0.0198 | 48.9006
16 | 1.4062 | 0.03084 | 0.0213 | 45.5966
16.5 | 1.4789 | 0.03388 | 0.0114 | 43.6511
17 | 1.4646 | 0.03629 | 0.019 | 40.3582
17.5 | 1.4838 | 0.03925 | 0.0194 | 37.8038
18 | 1.5004 | 0.04242 | 0.0199 | 35.3701
18.5 | 1.5151 | 0.0458 | 0.0203 | 33.0808
19 | 1.5282 | 0.04935 | 0.0206 | 30.9666
19.5 | 1.5406 | 0.05309 | 0.0206 | 29.0186
20 | 1.5485 | 0.05745 | 0.0204 | 26.9539

## 99. Re 8M Mach 0.10 (1)
BIGFOIL.COM POLAR EXPORT
NACA64-120 a=0.2
NACA64-120 a=0.2 |  |  |  | Cl Max: | 1.526 | at alpha= | 16.5 | deg
JavaFoil+Calcfoil stall+Eppler ext transition |  |  |  | L/D Max: | 105.974 | at alpha= | 5.5 | deg
Re: | 8000000 |  |  | Cd Min: | 0.00509 | at alpha= | -1 | deg
Mach: | 0.1 |  |  | Cl=0 at alpha= | -0.54762 | deg
|  |  |  | @ Cl=0.1, Cd= | 0.00509
|  |  |  | @ Cl=0.4, Cd= | 0.0052733
|  |  |  | @ Cl=0.6, Cd= | 0.0064261
alpha (deg) | Cl | Cd | Cm | Cl/Cd
-20 | -1.39 | 0.05142 | 0.02 | -27.041
-19.5 | -1.405 | 0.04697 | 0.02 | -29.904
-19 | -1.414 | 0.044 | 0.019 | -32.147
-18.5 | -1.423 | 0.04033 | 0.019 | -35.293
-18 | -1.428 | 0.03742 | 0.018 | -38.173
-17.5 | -1.431 | 0.03463 | 0.018 | -41.329
-17 | -1.431 | 0.03217 | 0.017 | -44.469
-16.5 | -1.427 | 0.02999 | 0.016 | -47.574
-16 | -1.42 | 0.02775 | 0.016 | -51.188
-15.5 | -1.41 | 0.02598 | 0.015 | -54.28
-15 | -1.397 | 0.02392 | 0.015 | -58.424
-14.5 | -1.38 | 0.02249 | 0.014 | -61.357
-14 | -1.36 | 0.02095 | 0.013 | -64.916
-13.5 | -1.337 | 0.01962 | 0.013 | -68.127
-13 | -1.31 | 0.01842 | 0.012 | -71.123
-12.5 | -1.28 | 0.01731 | 0.011 | -73.972
-12 | -1.247 | 0.0164 | 0.011 | -76.061
-11.5 | -1.212 | 0.01551 | 0.01 | -78.088
-11 | -1.173 | 0.01458 | 0.009 | -80.499
-10.5 | -1.132 | 0.01381 | 0.008 | -81.973
-10 | -1.089 | 0.0131 | 0.008 | -83.146
-9.5 | -1.043 | 0.01246 | 0.007 | -83.72
-9 | -0.995 | 0.01192 | 0.006 | -83.497
-8.5 | -0.945 | 0.01134 | 0.005 | -83.344
-8 | -0.894 | 0.01087 | 0.005 | -82.238
-7.5 | -0.84 | 0.01038 | 0.004 | -80.896
-7 | -0.785 | 0.00991 | 0.003 | -79.18
-6.5 | -0.729 | 0.0095 | 0.002 | -76.736
-6 | -0.672 | 0.00913 | 0.001 | -73.562
-5.5 | -0.617 | 0.00826 | 0.001 | -74.704
-5 | -0.557 | 0.00788 | 0 | -70.647
-4.5 | -0.495 | 0.00693 | -0.001 | -71.436
-4 | -0.433 | 0.00601 | -0.002 | -72.129
-3.5 | -0.371 | 0.0052 | -0.003 | -71.302
-3 | -0.309 | 0.00519 | -0.004 | -59.427
-2.5 | -0.246 | 0.00513 | -0.004 | -47.997
-2 | -0.183 | 0.00511 | -0.005 | -35.829
-1.5 | -0.12 | 0.00511 | -0.006 | -23.471
-1 | -0.057 | 0.00509 | -0.007 | -11.16
-0.5 | 0.006 | 0.0051 | -0.008 | 1.256
0 | 0.07 | 0.00509 | -0.009 | 13.666
0.5 | 0.133 | 0.00509 | -0.01 | 26.092
1 | 0.196 | 0.00515 | -0.01 | 38.062
1.5 | 0.259 | 0.00516 | -0.011 | 50.25
2 | 0.322 | 0.00522 | -0.012 | 61.736
2.5 | 0.386 | 0.00526 | -0.013 | 73.261
3 | 0.449 | 0.00532 | -0.014 | 84.373
3.5 | 0.51 | 0.00533 | -0.015 | 95.568
4 | 0.572 | 0.00625 | -0.015 | 91.503
4.5 | 0.634 | 0.00664 | -0.016 | 95.426
5 | 0.695 | 0.00708 | -0.017 | 98.266
5.5 | 0.752 | 0.00709 | -0.018 | 105.974
6 | 0.807 | 0.00852 | -0.019 | 94.699
6.5 | 0.862 | 0.00947 | -0.019 | 91.032
7 | 0.917 | 0.01005 | -0.02 | 91.164
7.5 | 0.968 | 0.01143 | -0.021 | 84.654
8 | 1.021 | 0.01201 | -0.021 | 84.978
8.5 | 1.071 | 0.01262 | -0.022 | 84.92
9 | 1.121 | 0.01325 | -0.023 | 84.582
9.5 | 1.168 | 0.01392 | -0.024 | 83.939
10 | 1.214 | 0.01464 | -0.024 | 82.902
10.5 | 1.257 | 0.01547 | -0.025 | 81.26
11 | 1.298 | 0.01631 | -0.026 | 79.568
11.5 | 1.336 | 0.01724 | -0.027 | 77.522
12 | 1.372 | 0.01839 | -0.027 | 74.605
12.5 | 1.405 | 0.0195 | -0.028 | 72.041
13 | 1.433 | 0.02073 | -0.029 | 69.107
13.5 | 1.457 | 0.02197 | -0.029 | 66.324
14 | 1.478 | 0.02336 | -0.03 | 63.26
14.5 | 1.495 | 0.02476 | -0.03 | 60.378
15 | 1.508 | 0.02641 | -0.031 | 57.119
15.5 | 1.518 | 0.02804 | -0.032 | 54.147
16 | 1.524 | 0.02979 | -0.032 | 51.168
16.5 | 1.526 | 0.03191 | -0.033 | 47.83
17 | 1.526 | 0.034 | -0.033 | 44.867
17.5 | 1.521 | 0.03621 | -0.034 | 42.003
18 | 1.512 | 0.03903 | -0.034 | 38.748
18.5 | 1.501 | 0.04167 | -0.035 | 36.029
19 | 1.487 | 0.04448 | -0.035 | 33.431
19.5 | 1.47 | 0.04811 | -0.036 | 30.546
20 | 1.449 | 0.05216 | -0.036 | 27.779

## 100. Re 8M Mach 0.10 (2)
BIGFOIL.COM POLAR EXPORT
NACA64-120 a=0.2
NACA64-120 a=0.2 |  |  |  | Cl Max: | 1.5399 | at alpha= | 20 | deg
XFOIL ncrit=9 |  |  |  | L/D Max: | 108.317 | at alpha= | 4 | deg
Re: | 8000000 |  |  | Cd Min: | 0.06026 | at alpha= | 20 | deg
Mach: | 0.1 |  |  | Cl=0 at alpha= | -0.55293 | deg
|  |  |  | @ Cl=0.1, Cd= | 0.0044505
|  |  |  | @ Cl=0.4, Cd= | 0.0046136
|  |  |  | @ Cl=0.6, Cd= | 0.0058701
alpha (deg) | Cl | Cd | Cm | Cl/Cd
-20 | -1.5361 | 0.04943 | -0.0373 | -31.0763
-19.5 | -1.5198 | 0.04596 | -0.0374 | -33.0679
-18.5 | -1.5373 | 0.0399 | -0.0272 | -38.5288
-18 | -1.4609 | 0.03583 | -0.0391 | -40.7731
-17.5 | -1.4448 | 0.03301 | -0.038 | -43.7686
-17 | -1.4255 | 0.03039 | -0.037 | -46.9069
-16.5 | -1.4042 | 0.028 | -0.0359 | -50.15
-16 | -1.3815 | 0.02582 | -0.0346 | -53.505
-15.5 | -1.3576 | 0.02383 | -0.0331 | -56.9702
-15 | -1.3316 | 0.02203 | -0.0316 | -60.4448
-14.5 | -1.3054 | 0.02033 | -0.0299 | -64.2105
-14 | -1.2819 | 0.01857 | -0.0277 | -69.0307
-13.5 | -1.255 | 0.01708 | -0.0255 | -73.4778
-13 | -1.2274 | 0.01571 | -0.0231 | -78.1286
-12 | -1.1671 | 0.01355 | -0.0181 | -86.1328
-11.5 | -1.1351 | 0.01271 | -0.0154 | -89.3076
-11 | -1.1069 | 0.01192 | -0.0118 | -92.8607
-10.5 | -1.0837 | 0.01129 | -0.0066 | -95.9876
-10 | -1.0441 | 0.01085 | -0.0042 | -96.2304
-9.5 | -0.9972 | 0.01044 | -0.003 | -95.5172
-9 | -0.9489 | 0.01004 | -0.0021 | -94.512
-8.5 | -0.8983 | 0.00965 | -0.0015 | -93.0881
-8 | -0.8459 | 0.00933 | -0.0012 | -90.6645
-7.5 | -0.7925 | 0.00899 | -0.001 | -88.1535
-7 | -0.7385 | 0.00867 | -0.001 | -85.1788
-6.5 | -0.6843 | 0.00829 | -0.001 | -82.5452
-6 | -0.6302 | 0.00789 | -0.0011 | -79.8733
-5.5 | -0.575 | 0.00749 | -0.0013 | -76.769
-5 | -0.5191 | 0.00711 | -0.0016 | -73.0098
-4.5 | -0.463 | 0.00673 | -0.002 | -68.7964
-4 | -0.4068 | 0.00627 | -0.0024 | -64.8804
-3.5 | -0.3511 | 0.00573 | -0.0028 | -61.274
-3 | -0.2972 | 0.00494 | -0.0031 | -60.1619
-2.5 | -0.2382 | 0.00462 | -0.0039 | -51.5584
-2 | -0.1773 | 0.00454 | -0.005 | -39.0529
-1.5 | -0.116 | 0.00453 | -0.0061 | -25.6071
-1 | -0.0549 | 0.00448 | -0.0073 | -12.2545
-0.5 | 0.0065 | 0.00442 | -0.0084 | 1.4706
0 | 0.0679 | 0.00444 | -0.0096 | 15.2928
0.5 | 0.1291 | 0.00446 | -0.0107 | 28.9462
1 | 0.1908 | 0.00446 | -0.0119 | 42.7803
1.5 | 0.2522 | 0.00451 | -0.0131 | 55.9202
2 | 0.3134 | 0.00453 | -0.0142 | 69.1832
2.5 | 0.3744 | 0.00458 | -0.0153 | 81.7467
3 | 0.4354 | 0.00466 | -0.0164 | 93.4335
3.5 | 0.4959 | 0.00474 | -0.0175 | 104.6203
4 | 0.5535 | 0.00511 | -0.0181 | 108.317
4.5 | 0.6055 | 0.00596 | -0.018 | 101.594
5 | 0.6597 | 0.0065 | -0.0182 | 101.4923
5.5 | 0.7121 | 0.00714 | -0.0181 | 99.7339
6 | 0.7649 | 0.00763 | -0.018 | 100.249
6.5 | 0.8162 | 0.00818 | -0.0176 | 99.78
7 | 0.8673 | 0.00865 | -0.0172 | 100.2659
7.5 | 0.9161 | 0.00918 | -0.0164 | 99.793
8 | 0.9614 | 0.00977 | -0.0151 | 98.4033
8.5 | 1.0065 | 0.01028 | -0.0136 | 97.9086
9 | 1.0488 | 0.01076 | -0.0117 | 97.4721
9.5 | 1.0746 | 0.01128 | -0.0068 | 95.266
10 | 1.1002 | 0.01206 | -0.0026 | 91.2272
10.5 | 1.131 | 0.01289 | 0.0004 | 87.7424
11 | 1.1606 | 0.0139 | 0.0033 | 83.4964
11.5 | 1.1876 | 0.01515 | 0.0061 | 78.3894
12 | 1.2176 | 0.01636 | 0.0083 | 74.4254
12.5 | 1.2459 | 0.01775 | 0.0105 | 70.1915
13 | 1.2703 | 0.01943 | 0.0128 | 65.3783
13.5 | 1.2927 | 0.0213 | 0.015 | 60.6901
14 | 1.3184 | 0.02308 | 0.0167 | 57.1231
14.5 | 1.342 | 0.02506 | 0.0184 | 53.5515
15 | 1.3643 | 0.02725 | 0.0199 | 50.0661
15.5 | 1.3832 | 0.02974 | 0.0214 | 46.5098
16 | 1.4011 | 0.03235 | 0.0229 | 43.3107
16.5 | 1.4412 | 0.03508 | 0.0198 | 41.0832
17 | 1.4625 | 0.03793 | 0.0202 | 38.5579
17.5 | 1.4815 | 0.04089 | 0.0208 | 36.2314
18 | 1.4978 | 0.04413 | 0.0214 | 33.9406
18.5 | 1.5109 | 0.04776 | 0.0218 | 31.6353
19 | 1.5211 | 0.05171 | 0.022 | 29.416
19.5 | 1.5315 | 0.05582 | 0.0219 | 27.4364
20 | 1.5399 | 0.06026 | 0.0216 | 25.5543

## 101. Re 8M Mach 0.25 (1)
BIGFOIL.COM POLAR EXPORT
NACA64-120 a=0.2
NACA64-120 a=0.2 |  |  |  | Cl Max: | 1.442 | at alpha= | 14.5 | deg
JavaFoil+Calcfoil stall+Eppler ext transition |  |  |  | L/D Max: | 99.998 | at alpha= | 5 | deg
Re: | 8000000 |  |  | Cd Min: | 0.00514 | at alpha= | -1 | deg
Mach: | 0.25 |  |  | Cl=0 at alpha= | -0.55385 | deg
|  |  |  | @ Cl=0.1, Cd= | 0.00515
|  |  |  | @ Cl=0.4, Cd= | 0.0053237
|  |  |  | @ Cl=0.6, Cd= | 0.0064962
alpha (deg) | Cl | Cd | Cm | Cl/Cd
-20 | -1.032 | 0.0845 | 0.019 | -12.216
-19.5 | -1.087 | 0.07048 | 0.019 | -15.428
-19 | -1.134 | 0.06182 | 0.019 | -18.341
-18.5 | -1.177 | 0.05413 | 0.019 | -21.744
-18 | -1.213 | 0.04872 | 0.018 | -24.902
-17.5 | -1.245 | 0.04404 | 0.018 | -28.258
-17 | -1.271 | 0.03996 | 0.017 | -31.796
-16.5 | -1.292 | 0.03646 | 0.017 | -35.42
-16 | -1.308 | 0.03312 | 0.016 | -39.487
-15.5 | -1.318 | 0.03045 | 0.016 | -43.274
-15 | -1.323 | 0.0279 | 0.015 | -47.408
-14.5 | -1.322 | 0.02596 | 0.014 | -50.919
-14 | -1.316 | 0.02371 | 0.014 | -55.527
-13.5 | -1.305 | 0.02201 | 0.013 | -59.318
-13 | -1.289 | 0.02038 | 0.012 | -63.273
-12.5 | -1.268 | 0.01913 | 0.012 | -66.292
-12 | -1.243 | 0.01804 | 0.011 | -68.889
-11.5 | -1.213 | 0.01688 | 0.01 | -71.84
-11 | -1.179 | 0.01587 | 0.009 | -74.334
-10.5 | -1.142 | 0.01493 | 0.009 | -76.49
-10 | -1.102 | 0.01409 | 0.008 | -78.18
-9.5 | -1.058 | 0.01334 | 0.007 | -79.327
-9 | -1.012 | 0.01266 | 0.006 | -79.869
-8.5 | -0.962 | 0.01203 | 0.006 | -79.981
-8 | -0.911 | 0.01143 | 0.005 | -79.67
-7.5 | -0.856 | 0.01111 | 0.004 | -77.113
-7 | -0.801 | 0.01037 | 0.003 | -77.291
-6.5 | -0.745 | 0.00994 | 0.002 | -74.934
-6 | -0.686 | 0.0095 | 0.001 | -72.248
-5.5 | -0.629 | 0.00854 | 0.001 | -73.667
-5 | -0.571 | 0.00803 | 0 | -71.128
-4.5 | -0.508 | 0.00712 | -0.001 | -71.449
-4 | -0.445 | 0.00611 | -0.002 | -72.898
-3.5 | -0.381 | 0.00525 | -0.003 | -72.552
-3 | -0.317 | 0.00525 | -0.004 | -60.422
-2.5 | -0.253 | 0.00522 | -0.005 | -48.452
-2 | -0.188 | 0.00517 | -0.005 | -36.422
-1.5 | -0.123 | 0.00516 | -0.006 | -23.912
-1 | -0.058 | 0.00514 | -0.007 | -11.352
-0.5 | 0.007 | 0.00515 | -0.008 | 1.279
0 | 0.072 | 0.00515 | -0.009 | 13.892
0.5 | 0.136 | 0.00515 | -0.01 | 26.523
1 | 0.201 | 0.0052 | -0.011 | 38.747
1.5 | 0.266 | 0.00525 | -0.012 | 50.714
2 | 0.331 | 0.00527 | -0.012 | 62.81
2.5 | 0.396 | 0.00532 | -0.013 | 74.396
3 | 0.461 | 0.00538 | -0.014 | 85.647
3.5 | 0.523 | 0.006 | -0.015 | 87.263
4 | 0.588 | 0.00642 | -0.016 | 91.528
4.5 | 0.651 | 0.00682 | -0.017 | 95.452
5 | 0.712 | 0.00712 | -0.018 | 99.998
5.5 | 0.768 | 0.00798 | -0.018 | 96.279
6 | 0.825 | 0.00901 | -0.019 | 91.525
6.5 | 0.881 | 0.01003 | -0.02 | 87.854
7 | 0.936 | 0.0106 | -0.021 | 88.365
7.5 | 0.988 | 0.01209 | -0.021 | 81.733
8 | 1.041 | 0.01273 | -0.022 | 81.759
8.5 | 1.092 | 0.01343 | -0.023 | 81.259
9 | 1.14 | 0.01414 | -0.023 | 80.629
9.5 | 1.187 | 0.01494 | -0.024 | 79.436
10 | 1.23 | 0.01577 | -0.025 | 78.022
10.5 | 1.271 | 0.01669 | -0.026 | 76.166
11 | 1.309 | 0.01774 | -0.026 | 73.779
11.5 | 1.343 | 0.0189 | -0.027 | 71.035
12 | 1.373 | 0.02019 | -0.028 | 68.016
12.5 | 1.399 | 0.02155 | -0.028 | 64.917
13 | 1.418 | 0.02303 | -0.029 | 61.551
13.5 | 1.431 | 0.02452 | -0.03 | 58.376
14 | 1.439 | 0.02609 | -0.03 | 55.176
14.5 | 1.442 | 0.028 | -0.031 | 51.48
15 | 1.438 | 0.02991 | -0.032 | 48.066
15.5 | 1.428 | 0.03223 | -0.032 | 44.304
16 | 1.412 | 0.03462 | -0.033 | 40.797
16.5 | 1.39 | 0.03748 | -0.033 | 37.096
17 | 1.363 | 0.04038 | -0.034 | 33.744
17.5 | 1.329 | 0.04357 | -0.034 | 30.507
18 | 1.289 | 0.04777 | -0.035 | 26.986
18.5 | 1.242 | 0.05385 | -0.035 | 23.061
19 | 1.19 | 0.06055 | -0.035 | 19.656
19.5 | 1.135 | 0.067 | -0.036 | 16.945

## 102. Re 8M Mach 0.25 (2)
BIGFOIL.COM POLAR EXPORT
NACA64-120 a=0.2
NACA64-120 a=0.2 |  |  |  | Cl Max: | 1.5051 | at alpha= | 20 | deg
XFOIL ncrit=9 |  |  |  | L/D Max: | 111.592 | at alpha= | 4 | deg
Re: | 8000000 |  |  | Cd Min: | 0.07475 | at alpha= | 20 | deg
Mach: | 0.25 |  |  | Cl=0 at alpha= | -0.55354 | deg
|  |  |  | @ Cl=0.1, Cd= | 0.0045054
|  |  |  | @ Cl=0.4, Cd= | 0.0046344
|  |  |  | @ Cl=0.6, Cd= | 0.0055813
alpha (deg) | Cl | Cd | Cm | Cl/Cd
-20 | -1.5013 | 0.06349 | -0.0446 | -23.6462
-19.5 | -1.491 | 0.05862 | -0.0454 | -25.435
-19 | -1.4798 | 0.05399 | -0.0458 | -27.4088
-18.5 | -1.4681 | 0.0496 | -0.0458 | -29.5988
-18 | -1.44 | 0.04573 | -0.0479 | -31.4892
-17.5 | -1.4217 | 0.04229 | -0.0474 | -33.6179
-17 | -1.4076 | 0.03859 | -0.0466 | -36.4758
-16 | -1.3691 | 0.03235 | -0.0445 | -42.3215
-15.5 | -1.3468 | 0.02965 | -0.0431 | -45.4233
-15 | -1.3225 | 0.0272 | -0.0416 | -48.6213
-14.5 | -1.2974 | 0.02494 | -0.0399 | -52.0209
-14 | -1.2708 | 0.02292 | -0.0379 | -55.445
-13.5 | -1.2436 | 0.02101 | -0.0358 | -59.1909
-13 | -1.2181 | 0.01909 | -0.0334 | -63.8083
-12.5 | -1.1914 | 0.01736 | -0.0308 | -68.629
-12 | -1.1612 | 0.0159 | -0.0282 | -73.0314
-11.5 | -1.1294 | 0.01462 | -0.0255 | -77.2503
-11 | -1.0963 | 0.01354 | -0.0227 | -80.9675
-10.5 | -1.0647 | 0.01253 | -0.0194 | -84.9721
-10 | -1.0352 | 0.01164 | -0.0154 | -88.9347
-9.5 | -1.0098 | 0.01099 | -0.01 | -91.8835
-9 | -0.9677 | 0.01056 | -0.0072 | -91.6383
-8.5 | -0.9198 | 0.0101 | -0.0055 | -91.0693
-8 | -0.8681 | 0.0097 | -0.0044 | -89.4948
-7.5 | -0.8147 | 0.00932 | -0.0037 | -87.4142
-7 | -0.7596 | 0.00897 | -0.0032 | -84.6823
-6.5 | -0.7041 | 0.00859 | -0.0029 | -81.9674
-6 | -0.6485 | 0.00818 | -0.0026 | -79.2787
-5.5 | -0.5927 | 0.00771 | -0.0024 | -76.8742
-5 | -0.5355 | 0.00731 | -0.0025 | -73.2558
-4.5 | -0.4778 | 0.00689 | -0.0027 | -69.3469
-4 | -0.4199 | 0.00642 | -0.003 | -65.405
-3.5 | -0.3633 | 0.00583 | -0.0032 | -62.3156
-3 | -0.3081 | 0.00496 | -0.0032 | -62.1169
-2.5 | -0.2469 | 0.00466 | -0.0041 | -52.9828
-2 | -0.1837 | 0.0046 | -0.0052 | -39.9348
-1.5 | -0.1202 | 0.00458 | -0.0063 | -26.2445
-1 | -0.0567 | 0.00451 | -0.0075 | -12.5721
-0.5 | 0.0068 | 0.00446 | -0.0087 | 1.5247
0 | 0.0706 | 0.00451 | -0.0099 | 15.6541
0.5 | 0.1342 | 0.0045 | -0.0111 | 29.8222
1 | 0.198 | 0.0045 | -0.0123 | 44
1.5 | 0.2616 | 0.00455 | -0.0135 | 57.4945
2 | 0.3253 | 0.00458 | -0.0147 | 71.0262
2.5 | 0.3886 | 0.00462 | -0.0158 | 84.1126
3 | 0.4518 | 0.0047 | -0.0169 | 96.1277
3.5 | 0.5149 | 0.0048 | -0.0179 | 107.2708
4 | 0.5747 | 0.00515 | -0.0185 | 111.5922
4.5 | 0.6275 | 0.00605 | -0.0182 | 103.719
5 | 0.6824 | 0.00668 | -0.0181 | 102.1557
5.5 | 0.7357 | 0.00733 | -0.0176 | 100.3683
6 | 0.7884 | 0.00793 | -0.017 | 99.4199
6.5 | 0.8402 | 0.00848 | -0.0162 | 99.0802
7 | 0.8903 | 0.00904 | -0.0151 | 98.4845
7.5 | 0.9358 | 0.00967 | -0.0132 | 96.7735
8 | 0.9766 | 0.01033 | -0.0105 | 94.5402
8.5 | 1.004 | 0.01088 | -0.0053 | 92.2794
9 | 1.0301 | 0.01172 | -0.0006 | 87.8925
9.5 | 1.0603 | 0.01268 | 0.003 | 83.6199
10 | 1.0911 | 0.01378 | 0.0061 | 79.18
10.5 | 1.1224 | 0.01501 | 0.0089 | 74.7768
11 | 1.15 | 0.01652 | 0.0118 | 69.6126
11.5 | 1.1799 | 0.01801 | 0.0142 | 65.5136
12 | 1.2078 | 0.01972 | 0.0166 | 61.2475
12.5 | 1.2321 | 0.02172 | 0.019 | 56.7265
13 | 1.2549 | 0.02389 | 0.0213 | 52.5283
13.5 | 1.2802 | 0.02603 | 0.0232 | 49.1817
14 | 1.3043 | 0.0284 | 0.0249 | 45.9261
14.5 | 1.326 | 0.03104 | 0.0265 | 42.7191
15 | 1.3464 | 0.03389 | 0.0279 | 39.7285
15.5 | 1.3655 | 0.03694 | 0.0292 | 36.9653
16 | 1.3856 | 0.03999 | 0.0303 | 34.6487
16.5 | 1.4407 | 0.04377 | 0.0238 | 32.9152
18 | 1.4672 | 0.05515 | 0.0288 | 26.6038
18.5 | 1.4767 | 0.05975 | 0.0288 | 24.7146
19 | 1.4872 | 0.06445 | 0.0285 | 23.0753
19.5 | 1.4973 | 0.06941 | 0.0278 | 21.5718
20 | 1.5051 | 0.07475 | 0.0266 | 20.1351

## 103. Re 8M Mach 0.50 (1)
BIGFOIL.COM POLAR EXPORT
NACA64-120 a=0.2
NACA64-120 a=0.2 |  |  |  | Cl Max: | 1.212 | at alpha= | 19 | deg
JavaFoil+Calcfoil stall+Eppler ext transition |  |  |  | L/D Max: | 91.879 | at alpha= | 3.5 | deg
Re: | 8000000 |  |  | Cd Min: | 0.00532 | at alpha= | -0.5 | deg
Mach: | 0.5 |  |  | Cl=0 at alpha= | -0.54861 | deg
|  |  |  | @ Cl=0.1, Cd= | 0.0053655
|  |  |  | @ Cl=0.4, Cd= | 0.005597
|  |  |  | @ Cl=0.6, Cd= | 0.0066129
alpha (deg) | Cl | Cd | Cm | Cl/Cd
-20 | -1.152 | 0.12662 | 0.019 | -9.102
-19.5 | -1.131 | 0.11513 | 0.019 | -9.824
-19 | -1.067 | 0.13544 | 0.016 | -7.878
-18.5 | -1.027 | 0.13876 | 0.014 | -7.399
-18 | -1.007 | 0.13858 | 0.015 | -7.268
-17.5 | -0.984 | 0.12498 | 0.015 | -7.877
-17 | -0.95 | 0.12184 | 0.013 | -7.794
-16.5 | -0.913 | 0.12023 | 0.012 | -7.595
-16 | -0.896 | 0.11535 | 0.013 | -7.772
-15.5 | -0.863 | 0.11163 | 0.012 | -7.734
-15 | -0.827 | 0.11036 | 0.01 | -7.497
-14.5 | -0.803 | 0.11004 | 0.01 | -7.296
-14 | -0.782 | 0.09508 | 0.01 | -8.224
-13.5 | -0.745 | 0.09435 | 0.009 | -7.897
-13 | -0.793 | 0.0454 | 0.013 | -17.461
-12.5 | -0.685 | 0.09353 | 0.007 | -7.322
-12 | -0.657 | 0.08517 | 0.007 | -7.718
-11.5 | -0.717 | 0.03288 | 0.011 | -21.801
-11 | -0.699 | 0.02542 | 0.01 | -27.493
-10.5 | -0.662 | 0.02676 | 0.009 | -24.728
-10 | -1.005 | 0.02062 | 0.009 | -48.729
-9.5 | -1.039 | 0.01871 | 0.008 | -55.511
-9 | -1.033 | 0.01728 | 0.007 | -59.779
-8.5 | -1.007 | 0.01595 | 0.006 | -63.115
-8 | -0.968 | 0.01487 | 0.005 | -65.076
-7.5 | -0.92 | 0.01391 | 0.004 | -66.113
-7 | -0.866 | 0.01304 | 0.003 | -66.432
-6.5 | -0.809 | 0.01226 | 0.002 | -66.009
-6 | -0.749 | 0.01145 | 0.002 | -65.425
-5.5 | -0.686 | 0.01083 | 0.001 | -63.347
-5 | -0.623 | 0.00957 | 0 | -65.153
-4.5 | -0.558 | 0.00874 | -0.001 | -63.864
-4 | -0.496 | 0.00686 | -0.002 | -72.308
-3.5 | -0.426 | 0.00556 | -0.003 | -76.502
-3 | -0.354 | 0.00553 | -0.004 | -64.04
-2.5 | -0.283 | 0.00544 | -0.005 | -51.977
-2 | -0.21 | 0.00543 | -0.006 | -38.775
-1.5 | -0.138 | 0.00536 | -0.007 | -25.709
-1 | -0.065 | 0.00536 | -0.008 | -12.176
-0.5 | 0.007 | 0.00532 | -0.009 | 1.381
0 | 0.08 | 0.00536 | -0.01 | 14.912
0.5 | 0.153 | 0.00538 | -0.011 | 28.344
1 | 0.225 | 0.00548 | -0.012 | 41.133
1.5 | 0.298 | 0.00549 | -0.013 | 54.27
2 | 0.37 | 0.00556 | -0.014 | 66.672
2.5 | 0.443 | 0.00565 | -0.015 | 78.374
3 | 0.515 | 0.00574 | -0.016 | 89.723
3.5 | 0.58 | 0.00631 | -0.017 | 91.879
4 | 0.648 | 0.00734 | -0.018 | 88.24
4.5 | 0.714 | 0.008 | -0.018 | 89.276
5 | 0.779 | 0.00879 | -0.019 | 88.568
5.5 | 0.841 | 0.01012 | -0.02 | 83.04
6 | 0.901 | 0.01176 | -0.021 | 76.577
6.5 | 0.961 | 0.01262 | -0.022 | 76.141
7 | 1.015 | 0.01469 | -0.023 | 69.113
7.5 | 1.067 | 0.01566 | -0.023 | 68.14
8 | 1.114 | 0.01676 | -0.024 | 66.482
8.5 | 1.154 | 0.01797 | -0.025 | 64.243
9 | 1.184 | 0.01934 | -0.026 | 61.211
9.5 | 1.197 | 0.02123 | -0.027 | 56.385
10 | 1.186 | 0.02324 | -0.027 | 51.024
10.5 | 1.118 | 0.02559 | -0.028 | 43.705
11 | 0.768 | 0.02947 | -0.029 | 26.046
11.5 | 0.765 | 0.04596 | -0.027 | 16.642
12 | 0.829 | 0.03316 | -0.03 | 24.991
12.5 | 0.854 | 0.0385 | -0.031 | 22.17
13 | 0.865 | 0.05035 | -0.03 | 17.178
13.5 | 0.914 | 0.04228 | -0.032 | 21.609
14 | 0.936 | 0.04937 | -0.032 | 18.954
14.5 | 0.958 | 0.05719 | -0.033 | 16.75
15 | 0.891 | 0.11013 | -0.022 | 8.091
15.5 | 1.004 | 0.06919 | -0.033 | 14.514
16 | 1.03 | 0.07625 | -0.033 | 13.506
16.5 | 0.984 | 0.1182 | -0.026 | 8.322
17 | 1.097 | 0.07441 | -0.035 | 14.744
17.5 | 1.117 | 0.08579 | -0.035 | 13.015
18 | 1.063 | 0.13389 | -0.027 | 7.94
18.5 | 1.177 | 0.08691 | -0.037 | 13.544
19 | 1.212 | 0.08841 | -0.038 | 13.71
19.5 | 1.195 | 0.1246 | -0.035 | 9.593
20 | 1.181 | 0.164 | -0.03 | 7.199

## 104. Re 8M Mach 0.50 (2)
BIGFOIL.COM POLAR EXPORT
NACA64-120 a=0.2
NACA64-120 a=0.2 |  |  |  | Cl Max: | 1.2242 | at alpha= | 14.5 | deg
XFOIL ncrit=9 |  |  |  | L/D Max: | 125.72 | at alpha= | 4 | deg
Re: | 8000000 |  |  | Cd Min: | 0.17057 | at alpha= | 19.5 | deg
Mach: | 0.5 |  |  | Cl=0 at alpha= | -0.55938 | deg
|  |  |  | @ Cl=0.1, Cd= | 0.0047023
|  |  |  | @ Cl=0.4, Cd= | 0.0048192
|  |  |  | @ Cl=0.6, Cd= | 0.0050576
alpha (deg) | Cl | Cd | Cm | Cl/Cd
-18 | -0.9266 | 0.1442 | -0.015 | -6.4258
-17.5 | -0.9439 | 0.13175 | -0.0238 | -7.1643
-17 | -0.965 | 0.11912 | -0.0326 | -8.1011
-16.5 | -0.9876 | 0.10664 | -0.0411 | -9.2611
-16 | -1.0119 | 0.09458 | -0.0488 | -10.6989
-15.5 | -1.0399 | 0.08287 | -0.0557 | -12.5486
-15 | -1.0658 | 0.07232 | -0.0608 | -14.7373
-14.5 | -1.091 | 0.06273 | -0.0643 | -17.392
-14 | -1.1075 | 0.05466 | -0.0659 | -20.2616
-13.5 | -1.1153 | 0.04787 | -0.0661 | -23.2985
-13 | -1.1175 | 0.04193 | -0.0651 | -26.6516
-12.5 | -1.1113 | 0.03693 | -0.0632 | -30.0921
-12 | -1.0986 | 0.03267 | -0.0607 | -33.6272
-11.5 | -1.0775 | 0.02916 | -0.0578 | -36.9513
-11 | -1.0519 | 0.02614 | -0.0547 | -40.241
-10.5 | -1.0244 | 0.02345 | -0.0513 | -43.6844
-10 | -0.9931 | 0.02107 | -0.0479 | -47.1334
-9.5 | -0.9639 | 0.01875 | -0.0442 | -51.408
-9 | -0.9297 | 0.01676 | -0.0406 | -55.4714
-8.5 | -0.8933 | 0.01501 | -0.037 | -59.5137
-8 | -0.8549 | 0.01349 | -0.0333 | -63.3729
-7.5 | -0.8174 | 0.01211 | -0.0293 | -67.4979
-7 | -0.7779 | 0.01103 | -0.0252 | -70.5258
-6.5 | -0.7462 | 0.01008 | -0.0193 | -74.0278
-6 | -0.7059 | 0.00957 | -0.0141 | -73.7618
-5 | -0.5987 | 0.00826 | -0.0087 | -72.4818
-4.5 | -0.5376 | 0.00772 | -0.0074 | -69.6373
-4 | -0.4766 | 0.00706 | -0.0063 | -67.5071
-3.5 | -0.416 | 0.00627 | -0.0054 | -66.3477
-3 | -0.3591 | 0.0051 | -0.0042 | -70.4118
-2.5 | -0.287 | 0.00487 | -0.005 | -58.9322
-2 | -0.213 | 0.0048 | -0.0062 | -44.375
-1.5 | -0.1393 | 0.00473 | -0.0073 | -29.4503
-1 | -0.0653 | 0.00474 | -0.0086 | -13.7764
-0.5 | 0.0088 | 0.00472 | -0.01 | 1.8644
0 | 0.083 | 0.0047 | -0.0113 | 17.6596
0.5 | 0.1572 | 0.00471 | -0.0127 | 33.3758
1 | 0.2311 | 0.00477 | -0.014 | 48.4486
1.5 | 0.3053 | 0.0048 | -0.0153 | 63.6042
2 | 0.3797 | 0.0048 | -0.0166 | 79.1042
2.5 | 0.4537 | 0.00487 | -0.0178 | 93.1622
3 | 0.528 | 0.00496 | -0.0188 | 106.4516
3.5 | 0.6018 | 0.00506 | -0.0197 | 118.9328
4 | 0.6726 | 0.00535 | -0.0201 | 125.7196
4.5 | 0.7266 | 0.0065 | -0.0181 | 111.7846
5 | 0.7792 | 0.00744 | -0.0156 | 104.7312
5.5 | 0.8237 | 0.00845 | -0.0118 | 97.4793
6 | 0.8571 | 0.00935 | -0.006 | 91.6684
6.5 | 0.8688 | 0.01057 | 0.0027 | 82.1949
7 | 0.89 | 0.01227 | 0.0085 | 72.5346
8 | 0.9258 | 0.01693 | 0.0186 | 54.684
8.5 | 0.9552 | 0.01905 | 0.0222 | 50.1417
9 | 0.9854 | 0.02129 | 0.0255 | 46.2846
9.5 | 1.0132 | 0.02372 | 0.0287 | 42.715
10 | 1.0419 | 0.02626 | 0.0317 | 39.6763
10.5 | 1.0687 | 0.02911 | 0.0345 | 36.7125
11 | 1.0973 | 0.03199 | 0.0371 | 34.3013
11.5 | 1.1241 | 0.03518 | 0.0394 | 31.9528
12 | 1.1481 | 0.03871 | 0.0415 | 29.659
12.5 | 1.1725 | 0.04239 | 0.0435 | 27.6598
13 | 1.1938 | 0.04648 | 0.0451 | 25.6842
13.5 | 1.2118 | 0.05106 | 0.0463 | 23.7329
14.5 | 1.2242 | 0.06288 | 0.047 | 19.4688
15 | 1.222 | 0.07006 | 0.046 | 17.4422
15.5 | 1.2115 | 0.07842 | 0.0438 | 15.4489
16 | 1.1957 | 0.08785 | 0.0402 | 13.6107
16.5 | 1.1767 | 0.09822 | 0.0354 | 11.9802
17 | 1.1515 | 0.1098 | 0.0289 | 10.4872
17.5 | 1.1265 | 0.12194 | 0.0215 | 9.2381
18 | 1.1047 | 0.13406 | 0.0136 | 8.2403
19.5 | 1.0496 | 0.17057 | -0.0113 | 6.1535

## 105. Re 10M Mach 0.00 (1)
BIGFOIL.COM POLAR EXPORT
NACA64-120 a=0.2
NACA64-120 a=0.2 |  |  |  | Cl Max: | 1.548 | at alpha= | 17 | deg
JavaFoil+Calcfoil stall+Eppler ext transition |  |  |  | L/D Max: | 102.98 | at alpha= | 5.5 | deg
Re: | 10000000 |  |  | Cd Min: | 0.00493 | at alpha= | 0 | deg
Mach: | 0 |  |  | Cl=0 at alpha= | -0.54762 | deg
|  |  |  | @ Cl=0.1, Cd= | 0.0049546
|  |  |  | @ Cl=0.4, Cd= | 0.0052823
|  |  |  | @ Cl=0.6, Cd= | 0.00654
alpha (deg) | Cl | Cd | Cm | Cl/Cd
-20 | -1.435 | 0.04644 | 0.02 | -30.888
-19.5 | -1.442 | 0.04382 | 0.02 | -32.905
-19 | -1.45 | 0.04017 | 0.019 | -36.095
-18.5 | -1.455 | 0.03686 | 0.019 | -39.485
-18 | -1.457 | 0.03432 | 0.018 | -42.457
-17.5 | -1.456 | 0.0321 | 0.018 | -45.346
-17 | -1.453 | 0.02978 | 0.017 | -48.776
-16.5 | -1.446 | 0.02791 | 0.016 | -51.792
-16 | -1.436 | 0.02588 | 0.016 | -55.499
-15.5 | -1.424 | 0.02395 | 0.015 | -59.459
-15 | -1.408 | 0.02241 | 0.015 | -62.841
-14.5 | -1.389 | 0.02113 | 0.014 | -65.731
-14 | -1.367 | 0.01972 | 0.013 | -69.313
-13.5 | -1.342 | 0.01842 | 0.013 | -72.872
-13 | -1.315 | 0.01725 | 0.012 | -76.217
-12.5 | -1.283 | 0.01631 | 0.011 | -78.678
-12 | -1.249 | 0.01546 | 0.011 | -80.812
-11.5 | -1.213 | 0.0146 | 0.01 | -83.062
-11 | -1.174 | 0.01373 | 0.009 | -85.528
-10.5 | -1.132 | 0.01306 | 0.008 | -86.681
-10 | -1.088 | 0.01241 | 0.008 | -87.669
-9.5 | -1.042 | 0.01183 | 0.007 | -88.094
-9 | -0.994 | 0.01128 | 0.006 | -88.136
-8.5 | -0.944 | 0.01079 | 0.005 | -87.468
-8 | -0.892 | 0.01031 | 0.005 | -86.551
-7.5 | -0.838 | 0.00991 | 0.004 | -84.593
-7 | -0.783 | 0.00949 | 0.003 | -82.575
-6.5 | -0.727 | 0.00912 | 0.002 | -79.732
-6 | -0.671 | 0.00819 | 0.001 | -81.92
-5.5 | -0.614 | 0.00793 | 0.001 | -77.482
-5 | -0.554 | 0.00761 | 0 | -72.746
-4.5 | -0.493 | 0.00707 | -0.001 | -69.647
-4 | -0.431 | 0.00651 | -0.002 | -66.248
-3.5 | -0.369 | 0.00584 | -0.003 | -63.25
-3 | -0.307 | 0.00506 | -0.004 | -60.686
-2.5 | -0.245 | 0.00504 | -0.004 | -48.625
-2 | -0.182 | 0.00502 | -0.005 | -36.283
-1.5 | -0.119 | 0.00499 | -0.006 | -23.934
-1 | -0.057 | 0.00497 | -0.007 | -11.375
-0.5 | 0.006 | 0.00494 | -0.008 | 1.289
0 | 0.069 | 0.00493 | -0.009 | 14.038
0.5 | 0.132 | 0.00498 | -0.009 | 26.561
1 | 0.195 | 0.00502 | -0.01 | 38.859
1.5 | 0.258 | 0.00507 | -0.011 | 50.903
2 | 0.321 | 0.00509 | -0.012 | 63.047
2.5 | 0.384 | 0.00513 | -0.013 | 74.724
3 | 0.446 | 0.00572 | -0.014 | 78.089
3.5 | 0.507 | 0.00607 | -0.015 | 83.593
4 | 0.569 | 0.00634 | -0.015 | 89.842
4.5 | 0.631 | 0.00674 | -0.016 | 93.567
5 | 0.692 | 0.00719 | -0.017 | 96.195
5.5 | 0.748 | 0.00726 | -0.018 | 102.98
6 | 0.803 | 0.00866 | -0.018 | 92.732
6.5 | 0.859 | 0.0092 | -0.019 | 93.466
7 | 0.914 | 0.00967 | -0.02 | 94.519
7.5 | 0.966 | 0.01091 | -0.021 | 88.563
8 | 1.019 | 0.01143 | -0.021 | 89.122
8.5 | 1.07 | 0.01199 | -0.022 | 89.221
9 | 1.119 | 0.01258 | -0.023 | 88.967
9.5 | 1.167 | 0.01318 | -0.024 | 88.522
10 | 1.213 | 0.01387 | -0.024 | 87.405
10.5 | 1.256 | 0.01461 | -0.025 | 85.996
11 | 1.298 | 0.01543 | -0.026 | 84.106
11.5 | 1.337 | 0.01636 | -0.026 | 81.728
12 | 1.374 | 0.01731 | -0.027 | 79.344
12.5 | 1.408 | 0.01832 | -0.028 | 76.811
13 | 1.436 | 0.01947 | -0.028 | 73.792
13.5 | 1.462 | 0.02061 | -0.029 | 70.963
14 | 1.485 | 0.02188 | -0.03 | 67.86
14.5 | 1.504 | 0.0233 | -0.03 | 64.546
15 | 1.519 | 0.02468 | -0.031 | 61.572
15.5 | 1.532 | 0.02619 | -0.032 | 58.479
16 | 1.54 | 0.0279 | -0.032 | 55.212
16.5 | 1.546 | 0.02963 | -0.033 | 52.173
17 | 1.548 | 0.0315 | -0.033 | 49.144
17.5 | 1.546 | 0.03372 | -0.034 | 45.863
18 | 1.542 | 0.03593 | -0.034 | 42.925
18.5 | 1.535 | 0.03825 | -0.035 | 40.125
19 | 1.524 | 0.04116 | -0.035 | 37.029
19.5 | 1.51 | 0.04478 | -0.036 | 33.722
20 | 1.494 | 0.04838 | -0.036 | 30.882

## 106. Re 10M Mach 0.00 (2)
BIGFOIL.COM POLAR EXPORT
NACA64-120 a=0.2
NACA64-120 a=0.2 |  |  |  | Cl Max: | 1.5813 | at alpha= | 19.5 | deg
XFOIL ncrit=9 |  |  |  | L/D Max: | 105.935 | at alpha= | 3.5 | deg
Re: | 10000000 |  |  | Cd Min: | 0.05449 | at alpha= | 20 | deg
Mach: | 0 |  |  | Cl=0 at alpha= | -0.55337 | deg
|  |  |  | @ Cl=0.1, Cd= | 0.00428
|  |  |  | @ Cl=0.4, Cd= | 0.0044768
|  |  |  | @ Cl=0.6, Cd= | 0.006043
alpha (deg) | Cl | Cd | Cm | Cl/Cd
-20 | -1.574 | 0.04407 | -0.0353 | -35.7159
-19.5 | -1.5577 | 0.04083 | -0.0352 | -38.1509
-19 | -1.5395 | 0.03783 | -0.0349 | -40.6952
-18.5 | -1.5059 | 0.0351 | -0.0372 | -42.9031
-18 | -1.4878 | 0.03248 | -0.0363 | -45.8067
-17.5 | -1.4701 | 0.02982 | -0.0353 | -49.2991
-17 | -1.4508 | 0.02739 | -0.0341 | -52.9682
-16.5 | -1.4303 | 0.02513 | -0.0327 | -56.916
-16 | -1.4085 | 0.02309 | -0.0312 | -61.0004
-15.5 | -1.3847 | 0.02126 | -0.0295 | -65.1317
-15 | -1.3585 | 0.01964 | -0.0278 | -69.1701
-14.5 | -1.3311 | 0.01816 | -0.026 | -73.2985
-14 | -1.3021 | 0.01685 | -0.0241 | -77.276
-13.5 | -1.2739 | 0.01556 | -0.0218 | -81.8702
-13 | -1.247 | 0.01434 | -0.0192 | -86.9596
-12.5 | -1.219 | 0.01328 | -0.0164 | -91.7922
-12 | -1.1893 | 0.01242 | -0.0134 | -95.7568
-11.5 | -1.1598 | 0.01173 | -0.01 | -98.8747
-11 | -1.1344 | 0.01119 | -0.0053 | -101.3762
-10.5 | -1.095 | 0.01077 | -0.0029 | -101.6713
-10 | -1.0501 | 0.01031 | -0.0016 | -101.8526
-9.5 | -1.0017 | 0.00994 | -0.0008 | -100.7746
-9 | -0.9509 | 0.0096 | -0.0003 | -99.0521
-8.5 | -0.8998 | 0.00924 | 0 | -97.381
-8 | -0.8464 | 0.00894 | 0.0001 | -94.6756
-7.5 | -0.7929 | 0.00863 | 0 | -91.8772
-7 | -0.7381 | 0.00832 | -0.0001 | -88.7139
-6.5 | -0.6832 | 0.00802 | -0.0004 | -85.187
-6 | -0.6282 | 0.00766 | -0.0006 | -82.0104
-5.5 | -0.5732 | 0.00727 | -0.0009 | -78.8446
-5 | -0.5171 | 0.00695 | -0.0013 | -74.4029
-4.5 | -0.4603 | 0.00661 | -0.0018 | -69.6369
-4 | -0.4038 | 0.00623 | -0.0023 | -64.8154
-3.5 | -0.3473 | 0.00582 | -0.0029 | -59.6735
-3 | -0.2914 | 0.00525 | -0.0034 | -55.5048
-2.5 | -0.2364 | 0.00452 | -0.0039 | -52.3009
-2 | -0.1761 | 0.00443 | -0.0049 | -39.7517
-1.5 | -0.1153 | 0.00437 | -0.0061 | -26.3844
-1 | -0.0544 | 0.0043 | -0.0072 | -12.6512
-0.5 | 0.0065 | 0.00429 | -0.0084 | 1.5152
0 | 0.0674 | 0.00428 | -0.0095 | 15.7477
0.5 | 0.1286 | 0.00428 | -0.0107 | 30.0467
1 | 0.1896 | 0.0043 | -0.0119 | 44.093
1.5 | 0.2507 | 0.00432 | -0.013 | 58.0324
2 | 0.3117 | 0.00437 | -0.0142 | 71.3272
2.5 | 0.3722 | 0.00444 | -0.0153 | 83.8288
3 | 0.4326 | 0.00452 | -0.0164 | 95.708
3.5 | 0.4926 | 0.00465 | -0.0174 | 105.9355
4 | 0.546 | 0.0054 | -0.0176 | 101.1111
4.5 | 0.5997 | 0.00604 | -0.0178 | 99.2881
5 | 0.6538 | 0.00658 | -0.018 | 99.3617
5.5 | 0.7076 | 0.00705 | -0.0182 | 100.3688
6 | 0.7607 | 0.00754 | -0.0182 | 100.8886
6.5 | 0.8135 | 0.00797 | -0.0181 | 102.0703
7 | 0.8654 | 0.0084 | -0.0179 | 103.0238
7.5 | 0.9142 | 0.00894 | -0.0172 | 102.2595
8 | 0.9626 | 0.00942 | -0.0164 | 102.1868
8.5 | 1.0107 | 0.00983 | -0.0156 | 102.8179
9 | 1.0565 | 0.01027 | -0.0144 | 102.8724
9.5 | 1.0983 | 0.01073 | -0.0126 | 102.3579
10 | 1.1233 | 0.01122 | -0.0076 | 100.1159
10.5 | 1.1506 | 0.01193 | -0.0037 | 96.4459
11 | 1.1788 | 0.01281 | -0.0004 | 92.0219
11.5 | 1.2089 | 0.01378 | 0.0022 | 87.7286
12 | 1.2387 | 0.01485 | 0.0047 | 83.4141
12.5 | 1.2653 | 0.01617 | 0.0072 | 78.2498
13 | 1.291 | 0.01764 | 0.0096 | 73.1859
13.5 | 1.3187 | 0.01909 | 0.0115 | 69.0781
14 | 1.3441 | 0.02073 | 0.0134 | 64.8384
14.5 | 1.3675 | 0.02258 | 0.0153 | 60.5624
15 | 1.3885 | 0.02465 | 0.0171 | 56.3286
15.5 | 1.4071 | 0.02702 | 0.0188 | 52.0762
16 | 1.429 | 0.02926 | 0.02 | 48.838
16.5 | 1.4497 | 0.03157 | 0.0213 | 45.9202
17 | 1.4935 | 0.03403 | 0.0178 | 43.8877
17.5 | 1.535 | 0.03731 | 0.0136 | 41.1418
18 | 1.5501 | 0.0407 | 0.014 | 38.086
18.5 | 1.5637 | 0.04416 | 0.0145 | 35.4099
19 | 1.5744 | 0.04782 | 0.0152 | 32.9235
19.5 | 1.5813 | 0.05127 | 0.0167 | 30.8426
20 | 1.5798 | 0.05449 | 0.0199 | 28.9925

## 107. Re 10M Mach 0.10 (1)
BIGFOIL.COM POLAR EXPORT
NACA64-120 a=0.2
NACA64-120 a=0.2 |  |  |  | Cl Max: | 1.53 | at alpha= | 16.5 | deg
JavaFoil+Calcfoil stall+Eppler ext transition |  |  |  | L/D Max: | 96.367 | at alpha= | 5 | deg
Re: | 10000000 |  |  | Cd Min: | 0.00495 | at alpha= | -0.5 | deg
Mach: | 0.1 |  |  | Cl=0 at alpha= | -0.54762 | deg
|  |  |  | @ Cl=0.1, Cd= | 0.00499
|  |  |  | @ Cl=0.4, Cd= | 0.0052589
|  |  |  | @ Cl=0.6, Cd= | 0.006559
alpha (deg) | Cl | Cd | Cm | Cl/Cd
-20 | -1.395 | 0.04863 | 0.02 | -28.682
-19.5 | -1.408 | 0.04495 | 0.02 | -31.319
-19 | -1.418 | 0.04183 | 0.019 | -33.897
-18.5 | -1.427 | 0.03823 | 0.019 | -37.333
-18 | -1.432 | 0.03551 | 0.018 | -40.333
-17.5 | -1.434 | 0.03316 | 0.018 | -43.256
-17 | -1.434 | 0.03078 | 0.017 | -46.575
-16.5 | -1.43 | 0.0287 | 0.017 | -49.823
-16 | -1.423 | 0.02656 | 0.016 | -53.602
-15.5 | -1.413 | 0.02486 | 0.015 | -56.826
-15 | -1.4 | 0.0229 | 0.015 | -61.142
-14.5 | -1.383 | 0.02158 | 0.014 | -64.066
-14 | -1.362 | 0.02013 | 0.013 | -67.69
-13.5 | -1.339 | 0.01878 | 0.013 | -71.326
-13 | -1.313 | 0.01755 | 0.012 | -74.794
-12.5 | -1.283 | 0.01658 | 0.011 | -77.364
-12 | -1.25 | 0.01573 | 0.011 | -79.464
-11.5 | -1.214 | 0.01481 | 0.01 | -81.985
-11 | -1.176 | 0.01392 | 0.009 | -84.445
-10.5 | -1.135 | 0.01323 | 0.008 | -85.763
-10 | -1.091 | 0.01257 | 0.008 | -86.797
-9.5 | -1.045 | 0.01196 | 0.007 | -87.421
-9 | -0.997 | 0.01142 | 0.006 | -87.356
-8.5 | -0.947 | 0.01089 | 0.005 | -86.989
-8 | -0.895 | 0.01045 | 0.005 | -85.717
-7.5 | -0.842 | 0.00999 | 0.004 | -84.22
-7 | -0.786 | 0.00956 | 0.003 | -82.241
-6.5 | -0.73 | 0.00918 | 0.002 | -79.533
-6 | -0.673 | 0.00783 | 0.001 | -85.938
-5.5 | -0.617 | 0.00798 | 0.001 | -77.358
-5 | -0.557 | 0.00771 | 0 | -72.148
-4.5 | -0.495 | 0.00716 | -0.001 | -69.144
-4 | -0.433 | 0.00655 | -0.002 | -66.17
-3.5 | -0.371 | 0.00582 | -0.003 | -63.744
-3 | -0.309 | 0.00504 | -0.004 | -61.228
-2.5 | -0.246 | 0.00502 | -0.004 | -49.063
-2 | -0.183 | 0.005 | -0.005 | -36.599
-1.5 | -0.12 | 0.00497 | -0.006 | -24.151
-1 | -0.057 | 0.00498 | -0.007 | -11.396
-0.5 | 0.006 | 0.00495 | -0.008 | 1.292
0 | 0.07 | 0.00499 | -0.009 | 13.963
0.5 | 0.133 | 0.00499 | -0.01 | 26.623
1 | 0.196 | 0.00504 | -0.01 | 38.903
1.5 | 0.259 | 0.00505 | -0.011 | 51.353
2 | 0.322 | 0.00511 | -0.012 | 63.099
2.5 | 0.386 | 0.00511 | -0.013 | 75.386
3 | 0.449 | 0.00578 | -0.014 | 77.664
3.5 | 0.51 | 0.00605 | -0.015 | 84.222
4 | 0.572 | 0.00641 | -0.015 | 89.257
4.5 | 0.634 | 0.00674 | -0.016 | 94.099
5 | 0.695 | 0.00722 | -0.017 | 96.367
5.5 | 0.751 | 0.00791 | -0.018 | 94.926
6 | 0.807 | 0.00876 | -0.019 | 92.075
6.5 | 0.863 | 0.00927 | -0.019 | 93.077
7 | 0.918 | 0.00976 | -0.02 | 94.081
7.5 | 0.97 | 0.01101 | -0.021 | 88.11
8 | 1.023 | 0.01155 | -0.022 | 88.555
8.5 | 1.074 | 0.01212 | -0.022 | 88.579
9 | 1.123 | 0.01273 | -0.023 | 88.25
9.5 | 1.17 | 0.01336 | -0.024 | 87.61
10 | 1.216 | 0.01405 | -0.024 | 86.565
10.5 | 1.259 | 0.0148 | -0.025 | 85.082
11 | 1.301 | 0.01565 | -0.026 | 83.117
11.5 | 1.339 | 0.01661 | -0.027 | 80.613
12 | 1.375 | 0.01765 | -0.027 | 77.893
12.5 | 1.408 | 0.01873 | -0.028 | 75.163
13 | 1.436 | 0.01981 | -0.029 | 72.474
13.5 | 1.46 | 0.02106 | -0.029 | 69.325
14 | 1.481 | 0.02231 | -0.03 | 66.391
14.5 | 1.498 | 0.02377 | -0.031 | 63.01
15 | 1.512 | 0.02519 | -0.031 | 60.011
15.5 | 1.522 | 0.02671 | -0.032 | 56.972
16 | 1.527 | 0.02856 | -0.032 | 53.488
16.5 | 1.53 | 0.03037 | -0.033 | 50.38
17 | 1.529 | 0.03232 | -0.033 | 47.297
17.5 | 1.524 | 0.03466 | -0.034 | 43.975
18 | 1.516 | 0.03698 | -0.035 | 41.001
18.5 | 1.505 | 0.03984 | -0.035 | 37.764
19 | 1.49 | 0.04298 | -0.036 | 34.659
19.5 | 1.471 | 0.04691 | -0.036 | 31.358
20 | 1.452 | 0.05031 | -0.036 | 28.858

## 108. Re 10M Mach 0.10 (2)
BIGFOIL.COM POLAR EXPORT
NACA64-120 a=0.2
NACA64-120 a=0.2 |  |  |  | Cl Max: | 1.5742 | at alpha= | 20 | deg
XFOIL ncrit=9 |  |  |  | L/D Max: | 106.438 | at alpha= | 3.5 | deg
Re: | 10000000 |  |  | Cd Min: | 0.05687 | at alpha= | 20 | deg
Mach: | 0.1 |  |  | Cl=0 at alpha= | -0.55302 | deg
|  |  |  | @ Cl=0.1, Cd= | 0.0042852
|  |  |  | @ Cl=0.4, Cd= | 0.004479
|  |  |  | @ Cl=0.6, Cd= | 0.0060072
alpha (deg) | Cl | Cd | Cm | Cl/Cd
-20 | -1.5692 | 0.0464 | -0.0371 | -33.819
-19.5 | -1.5538 | 0.04298 | -0.0369 | -36.1517
-19 | -1.5373 | 0.03971 | -0.0367 | -38.7132
-18.5 | -1.5054 | 0.03663 | -0.0391 | -41.0975
-18 | -1.4861 | 0.03396 | -0.0383 | -43.7603
-17.5 | -1.4677 | 0.03124 | -0.0373 | -46.9814
-17 | -1.4488 | 0.02865 | -0.0362 | -50.5689
-16.5 | -1.4284 | 0.02628 | -0.0348 | -54.3531
-16 | -1.4066 | 0.02413 | -0.0333 | -58.2926
-15.5 | -1.3829 | 0.0222 | -0.0316 | -62.2928
-15 | -1.3569 | 0.02047 | -0.0299 | -66.2872
-14.5 | -1.3301 | 0.01889 | -0.028 | -70.4129
-14 | -1.3016 | 0.01746 | -0.0261 | -74.5475
-13.5 | -1.2732 | 0.0161 | -0.0239 | -79.0807
-13 | -1.2453 | 0.01484 | -0.0214 | -83.9151
-12.5 | -1.2176 | 0.01368 | -0.0186 | -89.0058
-12 | -1.1879 | 0.01273 | -0.0156 | -93.315
-11.5 | -1.1574 | 0.01197 | -0.0124 | -96.6917
-11 | -1.1295 | 0.01132 | -0.0083 | -99.7792
-10.5 | -1.098 | 0.0109 | -0.0043 | -100.7339
-10 | -1.0541 | 0.01043 | -0.0027 | -101.0642
-9.5 | -1.0064 | 0.01003 | -0.0016 | -100.339
-9 | -0.9556 | 0.00968 | -0.001 | -98.719
-8.5 | -0.9045 | 0.00931 | -0.0006 | -97.1536
-8 | -0.8511 | 0.00899 | -0.0004 | -94.6719
-7.5 | -0.7973 | 0.00868 | -0.0003 | -91.8548
-7 | -0.7422 | 0.00838 | -0.0005 | -88.568
-6.5 | -0.6871 | 0.00807 | -0.0006 | -85.1425
-6 | -0.6319 | 0.0077 | -0.0008 | -82.0649
-5.5 | -0.5765 | 0.00731 | -0.001 | -78.8646
-5 | -0.5202 | 0.00697 | -0.0014 | -74.6341
-4.5 | -0.4631 | 0.00663 | -0.0019 | -69.8492
-4 | -0.4063 | 0.00626 | -0.0024 | -64.9042
-3.5 | -0.3494 | 0.00583 | -0.003 | -59.9314
-3 | -0.2932 | 0.00525 | -0.0035 | -55.8476
-2.5 | -0.238 | 0.00452 | -0.0039 | -52.6549
-2 | -0.1773 | 0.00444 | -0.005 | -39.9324
-1.5 | -0.116 | 0.00438 | -0.0061 | -26.484
-1 | -0.0548 | 0.0043 | -0.0073 | -12.7442
-0.5 | 0.0065 | 0.00429 | -0.0084 | 1.5152
0 | 0.0679 | 0.00428 | -0.0096 | 15.8645
0.5 | 0.1296 | 0.00429 | -0.0108 | 30.2098
1 | 0.1909 | 0.00431 | -0.0119 | 44.2923
1.5 | 0.2524 | 0.00433 | -0.0131 | 58.291
2 | 0.3139 | 0.00437 | -0.0143 | 71.8307
2.5 | 0.3748 | 0.00445 | -0.0154 | 84.2247
3 | 0.4356 | 0.00452 | -0.0165 | 96.3717
3.5 | 0.496 | 0.00466 | -0.0175 | 106.4378
4 | 0.5497 | 0.00541 | -0.0177 | 101.6081
4.5 | 0.6036 | 0.00605 | -0.0178 | 99.7686
5 | 0.6579 | 0.00661 | -0.018 | 99.531
5.5 | 0.7119 | 0.0071 | -0.0181 | 100.2676
6 | 0.7653 | 0.00757 | -0.0181 | 101.0964
6.5 | 0.8182 | 0.00801 | -0.0179 | 102.1473
7 | 0.8702 | 0.00846 | -0.0176 | 102.8605
7.5 | 0.9187 | 0.00902 | -0.0168 | 101.8514
8 | 0.967 | 0.0095 | -0.0159 | 101.7895
8.5 | 1.0147 | 0.00993 | -0.0149 | 102.1853
9 | 1.0598 | 0.01037 | -0.0134 | 102.1986
9.5 | 1.0947 | 0.01082 | -0.0101 | 101.1738
10 | 1.12 | 0.01144 | -0.0054 | 97.9021
10.5 | 1.1484 | 0.01222 | -0.0018 | 93.9771
11 | 1.177 | 0.01318 | 0.0014 | 89.302
12 | 1.237 | 0.01536 | 0.0065 | 80.5339
12.5 | 1.2636 | 0.01676 | 0.009 | 75.3938
13 | 1.2891 | 0.01832 | 0.0113 | 70.3657
13.5 | 1.3163 | 0.01988 | 0.0133 | 66.2123
14 | 1.3414 | 0.02161 | 0.0152 | 62.0731
14.5 | 1.3646 | 0.02355 | 0.0171 | 57.9448
15 | 1.3859 | 0.0257 | 0.0188 | 53.9261
15.5 | 1.4063 | 0.02805 | 0.0204 | 50.1355
16 | 1.4279 | 0.03042 | 0.0216 | 46.9395
16.5 | 1.4478 | 0.0329 | 0.0229 | 44.0061
17 | 1.4898 | 0.03574 | 0.0192 | 41.6844
17.5 | 1.5307 | 0.03927 | 0.015 | 38.9789
18 | 1.5445 | 0.04278 | 0.0156 | 36.1033
18.5 | 1.5573 | 0.04634 | 0.0162 | 33.606
19 | 1.5702 | 0.04965 | 0.0171 | 31.6254
19.5 | 1.5647 | 0.05293 | 0.0212 | 29.5617
20 | 1.5742 | 0.05687 | 0.0215 | 27.6807

## 109. Re 10M Mach 0.25 (1)
BIGFOIL.COM POLAR EXPORT
NACA64-120 a=0.2
NACA64-120 a=0.2 |  |  |  | Cl Max: | 1.445 | at alpha= | 14.5 | deg
JavaFoil+Calcfoil stall+Eppler ext transition |  |  |  | L/D Max: | 101.61 | at alpha= | 5 | deg
Re: | 10000000 |  |  | Cd Min: | 0.005 | at alpha= | -0.5 | deg
Mach: | 0.25 |  |  | Cl=0 at alpha= | -0.55385 | deg
|  |  |  | @ Cl=0.1, Cd= | 0.00504
|  |  |  | @ Cl=0.4, Cd= | 0.0052412
|  |  |  | @ Cl=0.6, Cd= | 0.0066567
alpha (deg) | Cl | Cd | Cm | Cl/Cd
-20 | -1.04 | 0.07727 | 0.02 | -13.459
-19.5 | -1.092 | 0.06673 | 0.019 | -16.361
-19 | -1.139 | 0.05781 | 0.019 | -19.71
-18.5 | -1.181 | 0.05158 | 0.019 | -22.889
-18 | -1.215 | 0.047 | 0.018 | -25.864
-17.5 | -1.249 | 0.04162 | 0.018 | -30.001
-17 | -1.275 | 0.03787 | 0.017 | -33.656
-16.5 | -1.295 | 0.03465 | 0.017 | -37.379
-16 | -1.311 | 0.03145 | 0.016 | -41.697
-15.5 | -1.32 | 0.02916 | 0.016 | -45.277
-15 | -1.326 | 0.02673 | 0.015 | -49.597
-14.5 | -1.324 | 0.02483 | 0.014 | -53.348
-14 | -1.319 | 0.02274 | 0.014 | -58.012
-13.5 | -1.308 | 0.02113 | 0.013 | -61.903
-13 | -1.292 | 0.01965 | 0.012 | -65.736
-12.5 | -1.271 | 0.01824 | 0.012 | -69.663
-12 | -1.245 | 0.01721 | 0.011 | -72.371
-11.5 | -1.215 | 0.01621 | 0.01 | -74.971
-11 | -1.182 | 0.01515 | 0.009 | -78.017
-10.5 | -1.145 | 0.01425 | 0.009 | -80.307
-10 | -1.104 | 0.01352 | 0.008 | -81.626
-9.5 | -1.06 | 0.0128 | 0.007 | -82.81
-9 | -1.013 | 0.01216 | 0.006 | -83.313
-8.5 | -0.964 | 0.01156 | 0.006 | -83.406
-8 | -0.913 | 0.011 | 0.005 | -82.971
-7.5 | -0.858 | 0.01067 | 0.004 | -80.433
-7 | -0.803 | 0.01001 | 0.003 | -80.251
-6.5 | -0.746 | 0.0096 | 0.002 | -77.733
-6 | -0.688 | 0.00914 | 0.001 | -75.236
-5.5 | -0.63 | 0.00775 | 0.001 | -81.339
-5 | -0.571 | 0.00796 | 0 | -71.757
-4.5 | -0.508 | 0.00743 | -0.001 | -68.463
-4 | -0.445 | 0.00669 | -0.002 | -66.489
-3.5 | -0.381 | 0.00594 | -0.003 | -64.204
-3 | -0.317 | 0.00513 | -0.004 | -61.821
-2.5 | -0.253 | 0.00507 | -0.005 | -49.945
-2 | -0.188 | 0.00505 | -0.005 | -37.251
-1.5 | -0.123 | 0.00501 | -0.006 | -24.612
-1 | -0.058 | 0.00503 | -0.007 | -11.6
-0.5 | 0.007 | 0.005 | -0.008 | 1.316
0 | 0.072 | 0.00504 | -0.009 | 14.195
0.5 | 0.136 | 0.00504 | -0.01 | 27.056
1 | 0.201 | 0.00509 | -0.011 | 39.579
1.5 | 0.266 | 0.00509 | -0.012 | 52.286
2 | 0.331 | 0.00516 | -0.012 | 64.232
2.5 | 0.396 | 0.0052 | -0.013 | 76.114
3 | 0.461 | 0.00587 | -0.014 | 78.598
3.5 | 0.523 | 0.00623 | -0.015 | 84.035
4 | 0.588 | 0.00659 | -0.016 | 89.206
4.5 | 0.651 | 0.00694 | -0.017 | 93.778
5 | 0.71 | 0.00699 | -0.018 | 101.61
5.5 | 0.768 | 0.00828 | -0.018 | 92.745
6 | 0.825 | 0.00916 | -0.019 | 90.002
6.5 | 0.882 | 0.00974 | -0.02 | 90.551
7 | 0.936 | 0.01087 | -0.021 | 86.11
7.5 | 0.99 | 0.01164 | -0.021 | 85.035
8 | 1.043 | 0.01222 | -0.022 | 85.382
8.5 | 1.094 | 0.01291 | -0.023 | 84.731
9 | 1.142 | 0.01359 | -0.024 | 84.085
9.5 | 1.189 | 0.01435 | -0.024 | 82.834
10 | 1.232 | 0.01514 | -0.025 | 81.411
10.5 | 1.273 | 0.01606 | -0.026 | 79.268
11 | 1.311 | 0.01703 | -0.026 | 76.988
11.5 | 1.345 | 0.01813 | -0.027 | 74.186
12 | 1.375 | 0.01941 | -0.028 | 70.853
12.5 | 1.402 | 0.02064 | -0.029 | 67.897
13 | 1.42 | 0.02198 | -0.029 | 64.623
13.5 | 1.434 | 0.02349 | -0.03 | 61.049
14 | 1.442 | 0.02498 | -0.031 | 57.73
14.5 | 1.445 | 0.02667 | -0.031 | 54.17
15 | 1.441 | 0.02875 | -0.032 | 50.105
15.5 | 1.431 | 0.03084 | -0.032 | 46.407
16 | 1.415 | 0.03318 | -0.033 | 42.652
16.5 | 1.394 | 0.0356 | -0.033 | 39.147
17 | 1.366 | 0.03832 | -0.034 | 35.651
17.5 | 1.332 | 0.04195 | -0.035 | 31.746
18 | 1.292 | 0.04576 | -0.035 | 28.243
18.5 | 1.245 | 0.05128 | -0.035 | 24.284
19 | 1.194 | 0.05734 | -0.036 | 20.82
19.5 | 1.139 | 0.06335 | -0.036 | 17.983

## 110. Re 10M Mach 0.25 (2)
BIGFOIL.COM POLAR EXPORT
NACA64-120 a=0.2
NACA64-120 a=0.2 |  |  |  | Cl Max: | 1.5394 | at alpha= | 20 | deg
XFOIL ncrit=9 |  |  |  | L/D Max: | 109.787 | at alpha= | 3.5 | deg
Re: | 10000000 |  |  | Cd Min: | 0.07098 | at alpha= | 20 | deg
Mach: | 0.25 |  |  | Cl=0 at alpha= | -0.55424 | deg
|  |  |  | @ Cl=0.1, Cd= | 0.0043192
|  |  |  | @ Cl=0.4, Cd= | 0.0045038
|  |  |  | @ Cl=0.6, Cd= | 0.0058083
alpha (deg) | Cl | Cd | Cm | Cl/Cd
-20 | -1.5374 | 0.05984 | -0.0457 | -25.6918
-19.5 | -1.5279 | 0.05511 | -0.0461 | -27.7246
-19 | -1.5174 | 0.05066 | -0.0461 | -29.9526
-18.5 | -1.4903 | 0.04665 | -0.0482 | -31.9464
-18 | -1.4724 | 0.04311 | -0.0477 | -34.1545
-17.5 | -1.4527 | 0.03981 | -0.0471 | -36.4908
-17 | -1.4316 | 0.03669 | -0.0464 | -39.0188
-16.5 | -1.4099 | 0.03374 | -0.0454 | -41.7872
-16 | -1.3911 | 0.03072 | -0.044 | -45.2832
-15.5 | -1.3708 | 0.02796 | -0.0424 | -49.0272
-15 | -1.3485 | 0.02545 | -0.0406 | -52.9862
-14.5 | -1.3238 | 0.02328 | -0.0386 | -56.8643
-14 | -1.297 | 0.02133 | -0.0365 | -60.8064
-13.5 | -1.2686 | 0.01955 | -0.0343 | -64.89
-13 | -1.2385 | 0.01794 | -0.032 | -69.0357
-12.5 | -1.2103 | 0.01636 | -0.0293 | -73.9792
-12 | -1.1809 | 0.01493 | -0.0264 | -79.0958
-11.5 | -1.1504 | 0.0137 | -0.0234 | -83.9708
-11 | -1.1177 | 0.01268 | -0.0203 | -88.1467
-10.5 | -1.0845 | 0.01183 | -0.0169 | -91.6737
-10 | -1.0548 | 0.01111 | -0.0126 | -94.9415
-9.5 | -1.0259 | 0.01058 | -0.0075 | -96.966
-9 | -0.979 | 0.01013 | -0.0056 | -96.6436
-8.5 | -0.9277 | 0.00974 | -0.0044 | -95.2464
-8 | -0.8753 | 0.00934 | -0.0034 | -93.7152
-7.5 | -0.8202 | 0.00901 | -0.0029 | -91.0322
-7 | -0.7645 | 0.00866 | -0.0025 | -88.2794
-6.5 | -0.7078 | 0.00833 | -0.0023 | -84.97
-6 | -0.6509 | 0.00796 | -0.0022 | -81.7714
-5.5 | -0.5946 | 0.00754 | -0.0021 | -78.8594
-5 | -0.5367 | 0.00715 | -0.0023 | -75.0629
-4.5 | -0.4782 | 0.00678 | -0.0026 | -70.531
-4 | -0.4194 | 0.00641 | -0.003 | -65.429
-3.5 | -0.3613 | 0.00591 | -0.0034 | -61.1337
-3 | -0.3037 | 0.00529 | -0.0037 | -57.4102
-2.5 | -0.2468 | 0.00457 | -0.0041 | -54.0044
-2 | -0.1837 | 0.00447 | -0.0052 | -41.0962
-1.5 | -0.1201 | 0.0044 | -0.0063 | -27.2955
-1 | -0.0567 | 0.00433 | -0.0075 | -13.0947
-0.5 | 0.0069 | 0.00433 | -0.0087 | 1.5935
0 | 0.0706 | 0.00431 | -0.0099 | 16.3805
0.5 | 0.1346 | 0.00433 | -0.0111 | 31.0855
1 | 0.1982 | 0.00437 | -0.0123 | 45.3547
1.5 | 0.262 | 0.00437 | -0.0136 | 59.9542
2 | 0.3258 | 0.0044 | -0.0147 | 74.0455
2.5 | 0.3891 | 0.00449 | -0.0159 | 86.6592
3 | 0.4522 | 0.00457 | -0.017 | 98.9497
3.5 | 0.5149 | 0.00469 | -0.018 | 109.7868
4 | 0.5707 | 0.00544 | -0.0181 | 104.9081
4.5 | 0.6256 | 0.00613 | -0.018 | 102.0555
5 | 0.6806 | 0.00675 | -0.0179 | 100.8296
5.5 | 0.7351 | 0.00732 | -0.0176 | 100.4235
6 | 0.7897 | 0.0078 | -0.0172 | 101.2436
6.5 | 0.8424 | 0.00833 | -0.0165 | 101.1285
7 | 0.8935 | 0.00884 | -0.0156 | 101.0747
7.5 | 0.94 | 0.00947 | -0.0138 | 99.2608
8 | 0.9854 | 0.01 | -0.0118 | 98.54
8.5 | 1.0237 | 0.01048 | -0.0085 | 97.6813
9 | 1.0484 | 0.01113 | -0.0031 | 94.1959
9.5 | 1.0776 | 0.01202 | 0.0009 | 89.6506
10 | 1.1094 | 0.01299 | 0.0041 | 85.4042
10.5 | 1.1389 | 0.0142 | 0.0073 | 80.2042
11 | 1.1704 | 0.01547 | 0.01 | 75.6561
11.5 | 1.2 | 0.01692 | 0.0126 | 70.922
12 | 1.2259 | 0.01866 | 0.0154 | 65.6967
12.5 | 1.2525 | 0.02048 | 0.0178 | 61.1572
13 | 1.2797 | 0.02234 | 0.0199 | 57.2829
13.5 | 1.3043 | 0.02444 | 0.0221 | 53.3674
14 | 1.3266 | 0.02681 | 0.0241 | 49.4815
14.5 | 1.3478 | 0.02942 | 0.0258 | 45.8124
15 | 1.3712 | 0.03201 | 0.0273 | 42.8366
15.5 | 1.3932 | 0.03479 | 0.0285 | 40.046
16 | 1.4136 | 0.03781 | 0.0296 | 37.3869
16.5 | 1.4317 | 0.04104 | 0.0307 | 34.8855
17 | 1.4679 | 0.04492 | 0.0273 | 32.6781
17.5 | 1.5027 | 0.04944 | 0.0235 | 30.3944
18 | 1.5117 | 0.05326 | 0.0251 | 28.3834
18.5 | 1.5099 | 0.05697 | 0.0285 | 26.5034
19 | 1.5216 | 0.06112 | 0.0289 | 24.8953
19.5 | 1.5319 | 0.06578 | 0.0286 | 23.2882
20 | 1.5394 | 0.07098 | 0.0279 | 21.6878

## 111. Re 10M Mach 0.50 (1)
BIGFOIL.COM POLAR EXPORT
NACA64-120 a=0.2
NACA64-120 a=0.2 |  |  |  | Cl Max: | 1.2 | at alpha= | 9.5 | deg
JavaFoil+Calcfoil stall+Eppler ext transition |  |  |  | L/D Max: | 87.392 | at alpha= | 4.5 | deg
Re: | 10000000 |  |  | Cd Min: | 0.00521 | at alpha= | -0.5 | deg
Mach: | 0.5 |  |  | Cl=0 at alpha= | -0.54861 | deg
|  |  |  | @ Cl=0.1, Cd= | 0.0052555
|  |  |  | @ Cl=0.4, Cd= | 0.0054588
|  |  |  | @ Cl=0.6, Cd= | 0.0071329
alpha (deg) | Cl | Cd | Cm | Cl/Cd
-20 | -1.123 | 0.16199 | 0.017 | -6.93
-19.5 | -1.099 | 0.14782 | 0.017 | -7.433
-19 | -1.064 | 0.14669 | 0.016 | -7.255
-18.5 | -1.032 | 0.14335 | 0.015 | -7.201
-18 | -1.011 | 0.13313 | 0.015 | -7.595
-17.5 | -1 | 0.1117 | 0.016 | -8.948
-17 | -0.97 | 0.10513 | 0.015 | -9.23
-16.5 | -0.918 | 0.11602 | 0.013 | -7.915
-16 | -0.904 | 0.10791 | 0.013 | -8.377
-15.5 | -0.875 | 0.10214 | 0.013 | -8.562
-15 | -0.833 | 0.10568 | 0.011 | -7.88
-14.5 | -0.804 | 0.10676 | 0.01 | -7.534
-14 | -0.806 | 0.07823 | 0.012 | -10.304
-13.5 | -0.761 | 0.08303 | 0.01 | -9.159
-13 | -0.813 | 0.0357 | 0.013 | -22.781
-12.5 | -0.686 | 0.09119 | 0.007 | -7.519
-12 | -0.661 | 0.08174 | 0.007 | -8.087
-11.5 | -0.723 | 0.02992 | 0.011 | -24.159
-11 | -0.701 | 0.02426 | 0.01 | -28.883
-10.5 | -0.664 | 0.02531 | 0.009 | -26.24
-10 | -1.007 | 0.01967 | 0.009 | -51.198
-9.5 | -1.041 | 0.01791 | 0.008 | -58.117
-9 | -1.035 | 0.01656 | 0.007 | -62.473
-8.5 | -1.009 | 0.01529 | 0.006 | -66.009
-8 | -0.97 | 0.01426 | 0.005 | -68.016
-7.5 | -0.921 | 0.01337 | 0.004 | -68.916
-7 | -0.868 | 0.01253 | 0.003 | -69.259
-6.5 | -0.811 | 0.01178 | 0.002 | -68.825
-6 | -0.75 | 0.01104 | 0.002 | -67.947
-5.5 | -0.688 | 0.01041 | 0.001 | -66.06
-5 | -0.624 | 0.00929 | 0 | -67.2
-4.5 | -0.558 | 0.00873 | -0.001 | -63.945
-4 | -0.492 | 0.00773 | -0.002 | -63.653
-3.5 | -0.425 | 0.00651 | -0.003 | -65.379
-3 | -0.354 | 0.00595 | -0.004 | -59.523
-2.5 | -0.283 | 0.00532 | -0.005 | -53.161
-2 | -0.21 | 0.0053 | -0.006 | -39.674
-1.5 | -0.138 | 0.00525 | -0.007 | -26.279
-1 | -0.065 | 0.00522 | -0.008 | -12.491
-0.5 | 0.007 | 0.00521 | -0.009 | 1.411
0 | 0.08 | 0.00525 | -0.01 | 15.234
0.5 | 0.153 | 0.00527 | -0.011 | 28.968
1 | 0.225 | 0.00532 | -0.012 | 42.368
1.5 | 0.298 | 0.00537 | -0.013 | 55.502
2 | 0.37 | 0.00543 | -0.014 | 68.194
2.5 | 0.443 | 0.0055 | -0.015 | 80.55
3 | 0.515 | 0.00652 | -0.016 | 79.074
3.5 | 0.579 | 0.00696 | -0.017 | 83.196
4 | 0.647 | 0.00752 | -0.018 | 86.029
4.5 | 0.714 | 0.00817 | -0.018 | 87.392
5 | 0.778 | 0.00909 | -0.019 | 85.587
5.5 | 0.84 | 0.01055 | -0.02 | 79.608
6 | 0.902 | 0.01145 | -0.021 | 78.768
6.5 | 0.96 | 0.01326 | -0.022 | 72.413
7 | 1.017 | 0.01412 | -0.023 | 72.023
7.5 | 1.069 | 0.01507 | -0.023 | 70.934
8 | 1.116 | 0.01612 | -0.024 | 69.259
8.5 | 1.156 | 0.01728 | -0.025 | 66.894
9 | 1.186 | 0.01861 | -0.026 | 63.728
9.5 | 1.2 | 0.02037 | -0.027 | 58.881
10 | 1.188 | 0.02233 | -0.027 | 53.217
10.5 | 1.12 | 0.02462 | -0.028 | 45.499
11 | 0.769 | 0.02824 | -0.029 | 27.245
11.5 | 0.784 | 0.03721 | -0.029 | 21.071
12 | 0.831 | 0.0317 | -0.03 | 26.206
12.5 | 0.857 | 0.03647 | -0.031 | 23.486
13 | 0.874 | 0.04526 | -0.031 | 19.314
13.5 | 0.918 | 0.03966 | -0.032 | 23.137
14 | 0.942 | 0.04578 | -0.033 | 20.565
14.5 | 0.963 | 0.05362 | -0.033 | 17.96

## 112. Re 10M Mach 0.50 (2)
BIGFOIL.COM POLAR EXPORT
NACA64-120 a=0.2
NACA64-120 a=0.2 |  |  |  | Cl Max: | 1.2568 | at alpha= | 14.5 | deg
XFOIL ncrit=9 |  |  |  | L/D Max: | 122.48 | at alpha= | 3.5 | deg
Re: | 10000000 |  |  | Cd Min: | 0.15573 | at alpha= | 19 | deg
Mach: | 0.5 |  |  | Cl=0 at alpha= | -0.56099 | deg
|  |  |  | @ Cl=0.1, Cd= | 0.0045245
|  |  |  | @ Cl=0.4, Cd= | 0.0046479
|  |  |  | @ Cl=0.6, Cd= | 0.0049154
alpha (deg) | Cl | Cd | Cm | Cl/Cd
-18 | -0.9535 | 0.14034 | -0.0185 | -6.7942
-17.5 | -0.9697 | 0.1282 | -0.027 | -7.564
-17 | -0.9897 | 0.11585 | -0.0356 | -8.5429
-16.5 | -1.0114 | 0.10368 | -0.0438 | -9.755
-16 | -1.0349 | 0.09188 | -0.0512 | -11.2636
-15.5 | -1.0612 | 0.08059 | -0.0576 | -13.1679
-15 | -1.0867 | 0.07025 | -0.0624 | -15.469
-14.5 | -1.1113 | 0.06091 | -0.0656 | -18.245
-14 | -1.1322 | 0.05266 | -0.0671 | -21.5002
-13.5 | -1.1447 | 0.04569 | -0.067 | -25.0536
-13 | -1.149 | 0.03975 | -0.0656 | -28.9057
-12.5 | -1.1438 | 0.03485 | -0.0634 | -32.8207
-12 | -1.1288 | 0.03083 | -0.0605 | -36.6137
-11.5 | -1.1073 | 0.02742 | -0.0574 | -40.3829
-11 | -1.0807 | 0.02456 | -0.054 | -44.0024
-10.5 | -1.0512 | 0.02202 | -0.0504 | -47.7384
-10 | -1.0193 | 0.01972 | -0.0468 | -51.6886
-9.5 | -0.9841 | 0.0177 | -0.0432 | -55.5989
-9 | -0.9508 | 0.01574 | -0.0393 | -60.4066
-8.5 | -0.9142 | 0.01405 | -0.0355 | -65.0676
-8 | -0.8742 | 0.01266 | -0.0317 | -69.0521
-7.5 | -0.8347 | 0.01144 | -0.0277 | -72.9633
-7 | -0.798 | 0.01039 | -0.0229 | -76.8046
-6.5 | -0.7684 | 0.00974 | -0.016 | -78.8912
-6 | -0.7152 | 0.00922 | -0.0129 | -77.5705
-5.5 | -0.6577 | 0.00872 | -0.0106 | -75.4243
-5 | -0.6018 | 0.00807 | -0.0083 | -74.5725
-4.5 | -0.5396 | 0.00753 | -0.0071 | -71.66
-4 | -0.4758 | 0.007 | -0.0064 | -67.9714
-3.5 | -0.4126 | 0.00639 | -0.0057 | -64.5696
-3 | -0.3521 | 0.00545 | -0.005 | -64.6055
-2.5 | -0.2868 | 0.00473 | -0.005 | -60.6342
-2 | -0.2131 | 0.00465 | -0.0061 | -45.828
-1.5 | -0.1395 | 0.00459 | -0.0073 | -30.3922
-1 | -0.0655 | 0.00451 | -0.0086 | -14.5233
-0.5 | 0.0091 | 0.00451 | -0.01 | 2.0177
0 | 0.0834 | 0.00452 | -0.0114 | 18.4513
0.5 | 0.1573 | 0.00454 | -0.0127 | 34.6476
1 | 0.2317 | 0.00455 | -0.0141 | 50.9231
1.5 | 0.3063 | 0.00458 | -0.0155 | 66.8777
2 | 0.3805 | 0.00464 | -0.0168 | 82.0043
2.5 | 0.455 | 0.00467 | -0.018 | 97.4304
3 | 0.5286 | 0.00479 | -0.019 | 110.3549
3.5 | 0.6026 | 0.00492 | -0.0199 | 122.4797
4 | 0.6661 | 0.00564 | -0.0193 | 118.1028
4.5 | 0.722 | 0.00662 | -0.0175 | 109.0634
5 | 0.776 | 0.00751 | -0.0152 | 103.3289
5.5 | 0.8225 | 0.00841 | -0.0117 | 97.8002
6 | 0.8646 | 0.00918 | -0.0072 | 94.183
6.5 | 0.8775 | 0.01024 | 0.0017 | 85.6934
7 | 0.8935 | 0.01203 | 0.0082 | 74.2727
7.5 | 0.9137 | 0.01412 | 0.0135 | 64.7096
8 | 0.9424 | 0.01607 | 0.0175 | 58.6434
8.5 | 0.9755 | 0.018 | 0.021 | 54.1944
9 | 1.0051 | 0.02019 | 0.0245 | 49.7821
9.5 | 1.036 | 0.02245 | 0.0278 | 46.147
10 | 1.0621 | 0.02508 | 0.0311 | 42.3485
10.5 | 1.0922 | 0.02768 | 0.0339 | 39.4581
11 | 1.1206 | 0.03055 | 0.0366 | 36.6809
11.5 | 1.1454 | 0.03377 | 0.0392 | 33.9177
12 | 1.1733 | 0.03701 | 0.0415 | 31.7022
12.5 | 1.1992 | 0.04055 | 0.0436 | 29.5734
13 | 1.2213 | 0.04452 | 0.0454 | 27.4326
13.5 | 1.2405 | 0.04892 | 0.0469 | 25.3577
14 | 1.2537 | 0.05401 | 0.048 | 23.2124
14.5 | 1.2568 | 0.06019 | 0.0483 | 20.8805
15 | 1.2532 | 0.0673 | 0.0476 | 18.6211
15.5 | 1.2402 | 0.07573 | 0.0456 | 16.3766
16 | 1.219 | 0.08552 | 0.042 | 14.254
16.5 | 1.1966 | 0.09608 | 0.0371 | 12.4542
17 | 1.1723 | 0.10743 | 0.0309 | 10.9122
17.5 | 1.1482 | 0.11939 | 0.0237 | 9.6172
18 | 1.127 | 0.13136 | 0.016 | 8.5795
18.5 | 1.1068 | 0.14363 | 0.0077 | 7.7059
19 | 1.0889 | 0.15573 | -0.0007 | 6.9922

## 113. Re 12M Mach 0.00 (1)
BIGFOIL.COM POLAR EXPORT
NACA64-120 a=0.2
NACA64-120 a=0.2 |  |  |  | Cl Max: | 1.55 | at alpha= | 17 | deg
JavaFoil+Calcfoil stall+Eppler ext transition |  |  |  | L/D Max: | 100.074 | at alpha= | 5.5 | deg
Re: | 12000000 |  |  | Cd Min: | 0.00489 | at alpha= | -1.5 | deg
Mach: | 0 |  |  | Cl=0 at alpha= | -0.54762 | deg
|  |  |  | @ Cl=0.1, Cd= | 0.0048951
|  |  |  | @ Cl=0.4, Cd= | 0.0056694
|  |  |  | @ Cl=0.6, Cd= | 0.006635
alpha (deg) | Cl | Cd | Cm | Cl/Cd
-20 | -1.438 | 0.0444 | 0.02 | -32.386
-19.5 | -1.445 | 0.04192 | 0.02 | -34.482
-19 | -1.453 | 0.03886 | 0.019 | -37.38
-18.5 | -1.458 | 0.03563 | 0.019 | -40.916
-18 | -1.46 | 0.03286 | 0.018 | -44.432
-17.5 | -1.459 | 0.03085 | 0.018 | -47.277
-17 | -1.455 | 0.02854 | 0.017 | -50.992
-16.5 | -1.448 | 0.02676 | 0.017 | -54.117
-16 | -1.438 | 0.02504 | 0.016 | -57.452
-15.5 | -1.427 | 0.02298 | 0.015 | -62.098
-15 | -1.411 | 0.02166 | 0.015 | -65.128
-14.5 | -1.391 | 0.0204 | 0.014 | -68.2
-14 | -1.369 | 0.019 | 0.013 | -72.055
-13.5 | -1.344 | 0.01785 | 0.013 | -75.305
-13 | -1.317 | 0.01663 | 0.012 | -79.182
-12.5 | -1.286 | 0.01568 | 0.011 | -81.986
-12 | -1.252 | 0.01489 | 0.011 | -84.064
-11.5 | -1.215 | 0.01404 | 0.01 | -86.505
-11 | -1.176 | 0.01328 | 0.009 | -88.565
-10.5 | -1.134 | 0.01258 | 0.008 | -90.147
-10 | -1.09 | 0.01197 | 0.008 | -91.117
-9.5 | -1.044 | 0.01144 | 0.007 | -91.265
-9 | -0.996 | 0.01093 | 0.006 | -91.142
-8.5 | -0.946 | 0.01046 | 0.005 | -90.417
-8 | -0.894 | 0.01001 | 0.005 | -89.306
-7.5 | -0.84 | 0.00961 | 0.004 | -87.349
-7 | -0.785 | 0.00921 | 0.003 | -85.201
-6.5 | -0.729 | 0.00886 | 0.002 | -82.214
-6 | -0.674 | 0.00858 | 0.001 | -78.575
-5.5 | -0.614 | 0.00817 | 0.001 | -75.21
-5 | -0.554 | 0.00748 | 0 | -74.082
-4.5 | -0.493 | 0.00716 | -0.001 | -68.799
-4 | -0.431 | 0.00664 | -0.002 | -64.924
-3.5 | -0.369 | 0.00618 | -0.003 | -59.784
-3 | -0.307 | 0.00565 | -0.004 | -54.29
-2.5 | -0.245 | 0.00537 | -0.004 | -45.627
-2 | -0.182 | 0.00492 | -0.005 | -37.046
-1.5 | -0.119 | 0.00489 | -0.006 | -24.42
-1 | -0.057 | 0.00489 | -0.007 | -11.565
-0.5 | 0.006 | 0.0049 | -0.008 | 1.299
0 | 0.069 | 0.0049 | -0.009 | 14.125
0.5 | 0.132 | 0.00489 | -0.009 | 27.02
1 | 0.195 | 0.00492 | -0.01 | 39.623
1.5 | 0.258 | 0.00496 | -0.011 | 51.96
2 | 0.321 | 0.00499 | -0.012 | 64.331
2.5 | 0.384 | 0.00561 | -0.013 | 68.356
3 | 0.446 | 0.00584 | -0.014 | 76.425
3.5 | 0.507 | 0.00612 | -0.015 | 82.79
4 | 0.569 | 0.00645 | -0.015 | 88.23
4.5 | 0.631 | 0.00682 | -0.016 | 92.466
5 | 0.692 | 0.00734 | -0.017 | 94.336
5.5 | 0.747 | 0.00747 | -0.018 | 100.074
6 | 0.804 | 0.00859 | -0.019 | 93.563
6.5 | 0.861 | 0.00898 | -0.019 | 95.826
7 | 0.914 | 0.01012 | -0.02 | 90.308
7.5 | 0.968 | 0.01056 | -0.021 | 91.628
8 | 1.02 | 0.01107 | -0.021 | 92.168
8.5 | 1.072 | 0.01159 | -0.022 | 92.452
9 | 1.121 | 0.01215 | -0.023 | 92.272
9.5 | 1.169 | 0.01277 | -0.024 | 91.501
10 | 1.215 | 0.01341 | -0.024 | 90.538
10.5 | 1.258 | 0.01412 | -0.025 | 89.119
11 | 1.3 | 0.01492 | -0.026 | 87.154
11.5 | 1.339 | 0.01584 | -0.027 | 84.527
12 | 1.376 | 0.01676 | -0.027 | 82.094
12.5 | 1.41 | 0.01773 | -0.028 | 79.52
13 | 1.439 | 0.0188 | -0.029 | 76.522
13.5 | 1.465 | 0.01989 | -0.029 | 73.645
14 | 1.487 | 0.02105 | -0.03 | 70.656
14.5 | 1.506 | 0.02235 | -0.03 | 67.389
15 | 1.522 | 0.02373 | -0.031 | 64.127
15.5 | 1.534 | 0.0253 | -0.032 | 60.623
16 | 1.543 | 0.02683 | -0.032 | 57.51
16.5 | 1.549 | 0.0285 | -0.033 | 54.333
17 | 1.55 | 0.03048 | -0.033 | 50.848
17.5 | 1.549 | 0.03241 | -0.034 | 47.794
18 | 1.545 | 0.03454 | -0.035 | 44.732
18.5 | 1.537 | 0.03712 | -0.035 | 41.41
19 | 1.526 | 0.03995 | -0.036 | 38.208
19.5 | 1.512 | 0.04346 | -0.036 | 34.79
20 | 1.496 | 0.04675 | -0.036 | 32.007

## 114. Re 12M Mach 0.00 (2)
BIGFOIL.COM POLAR EXPORT
NACA64-120 a=0.2
NACA64-120 a=0.2 |  |  |  | Cl Max: | 1.6338 | at alpha= | 20 | deg
XFOIL ncrit=9 |  |  |  | L/D Max: | 106.573 | at alpha= | 9 | deg
Re: | 12000000 |  |  | Cd Min: | 0.05292 | at alpha= | 20 | deg
Mach: | 0 |  |  | Cl=0 at alpha= | -0.55272 | deg
|  |  |  | @ Cl=0.1, Cd= | 0.0041606
|  |  |  | @ Cl=0.4, Cd= | 0.0044161
|  |  |  | @ Cl=0.6, Cd= | 0.0061339
alpha (deg) | Cl | Cd | Cm | Cl/Cd
-20 | -1.6278 | 0.04227 | -0.0292 | -38.5096
-19.5 | -1.5887 | 0.03899 | -0.0331 | -40.7463
-19 | -1.5464 | 0.03596 | -0.0374 | -43.0033
-18.5 | -1.5303 | 0.03328 | -0.0363 | -45.9826
-18 | -1.5097 | 0.0308 | -0.0355 | -49.0162
-17.5 | -1.4882 | 0.02847 | -0.0346 | -52.2726
-17 | -1.4679 | 0.02616 | -0.0333 | -56.1124
-16.5 | -1.447 | 0.024 | -0.0318 | -60.2917
-16 | -1.4253 | 0.02201 | -0.0301 | -64.7569
-15.5 | -1.4024 | 0.02018 | -0.0283 | -69.4945
-15 | -1.377 | 0.01857 | -0.0264 | -74.1519
-14.5 | -1.35 | 0.01713 | -0.0244 | -78.8091
-14 | -1.3207 | 0.01588 | -0.0223 | -83.1675
-13.5 | -1.2911 | 0.01474 | -0.0201 | -87.5916
-13 | -1.2611 | 0.01371 | -0.0177 | -91.984
-12.5 | -1.2331 | 0.01273 | -0.0147 | -96.8657
-12 | -1.205 | 0.01191 | -0.0113 | -101.1755
-11.5 | -1.1796 | 0.01123 | -0.0069 | -105.0401
-11 | -1.1486 | 0.01082 | -0.003 | -106.1553
-10.5 | -1.1034 | 0.01043 | -0.0016 | -105.791
-10 | -1.0565 | 0.01003 | -0.0006 | -105.334
-9.5 | -1.0077 | 0.00963 | 0.0001 | -104.6417
-9 | -0.9563 | 0.00931 | 0.0005 | -102.7175
-8.5 | -0.9038 | 0.00898 | 0.0006 | -100.6459
-8 | -0.8505 | 0.00868 | 0.0007 | -97.9839
-7.5 | -0.796 | 0.00839 | 0.0005 | -94.8749
-7 | -0.7408 | 0.00812 | 0.0002 | -91.2315
-6.5 | -0.6853 | 0.00783 | -0.0001 | -87.5223
-6 | -0.6297 | 0.00751 | -0.0004 | -83.8482
-5.5 | -0.5744 | 0.00715 | -0.0007 | -80.3357
-5 | -0.5178 | 0.00682 | -0.0012 | -75.9238
-4.5 | -0.4608 | 0.00652 | -0.0017 | -70.6748
-4 | -0.4035 | 0.00622 | -0.0024 | -64.8714
-3.5 | -0.3464 | 0.00583 | -0.003 | -59.4168
-3 | -0.2895 | 0.00539 | -0.0036 | -53.7106
-2 | -0.1762 | 0.00431 | -0.0049 | -40.8817
-1.5 | -0.115 | 0.00428 | -0.0061 | -26.8692
-1 | -0.0543 | 0.00422 | -0.0072 | -12.8673
-0.5 | 0.0064 | 0.00418 | -0.0084 | 1.5311
0 | 0.0676 | 0.00415 | -0.0095 | 16.2892
0.5 | 0.1286 | 0.00417 | -0.0107 | 30.8393
1 | 0.1898 | 0.00419 | -0.0119 | 45.2983
1.5 | 0.251 | 0.00419 | -0.0131 | 59.9045
2 | 0.3117 | 0.00426 | -0.0142 | 73.169
2.5 | 0.3722 | 0.00437 | -0.0153 | 85.1716
3 | 0.4325 | 0.00447 | -0.0164 | 96.7562
3.5 | 0.4902 | 0.00482 | -0.0172 | 101.7012
4 | 0.5438 | 0.00557 | -0.0174 | 97.6302
4.5 | 0.5983 | 0.00612 | -0.0177 | 97.7614
5 | 0.6532 | 0.00657 | -0.018 | 99.4216
5.5 | 0.7076 | 0.00704 | -0.0182 | 100.5114
6 | 0.7616 | 0.00744 | -0.0183 | 102.3656
6.5 | 0.8151 | 0.00785 | -0.0184 | 103.8344
7 | 0.8673 | 0.00826 | -0.0182 | 105
7.5 | 0.9169 | 0.00878 | -0.0176 | 104.4305
8 | 0.9669 | 0.00919 | -0.0171 | 105.2122
8.5 | 1.016 | 0.0096 | -0.0164 | 105.8333
9 | 1.0636 | 0.00998 | -0.0155 | 106.5731
9.5 | 1.1082 | 0.0104 | -0.0141 | 106.5577
10 | 1.1416 | 0.01081 | -0.0106 | 105.6059
10.5 | 1.1645 | 0.01149 | -0.0056 | 101.349
11 | 1.1944 | 0.01223 | -0.0024 | 97.6615
11.5 | 1.224 | 0.01313 | 0.0005 | 93.2216
12 | 1.2521 | 0.01422 | 0.0033 | 88.052
12.5 | 1.2797 | 0.01543 | 0.0058 | 82.9358
13 | 1.3088 | 0.01668 | 0.008 | 78.4652
13.5 | 1.3354 | 0.01813 | 0.0101 | 73.6569
14 | 1.3594 | 0.01981 | 0.0123 | 68.6219
14.5 | 1.3831 | 0.02158 | 0.0142 | 64.0918
15 | 1.405 | 0.02355 | 0.0161 | 59.6603
15.5 | 1.4278 | 0.02556 | 0.0176 | 55.8607
16 | 1.45 | 0.02774 | 0.019 | 52.2711
16.5 | 1.4706 | 0.03008 | 0.0202 | 48.8896
17 | 1.4883 | 0.03267 | 0.0215 | 45.5556
17.5 | 1.5705 | 0.03605 | 0.0093 | 43.5645
19.5 | 1.624 | 0.04914 | 0.0129 | 33.0484
20 | 1.6338 | 0.05292 | 0.0133 | 30.873

## 115. Re 12M Mach 0.10 (1)
BIGFOIL.COM POLAR EXPORT
NACA64-120 a=0.2
NACA64-120 a=0.2 |  |  |  | Cl Max: | 1.533 | at alpha= | 16.5 | deg
JavaFoil+Calcfoil stall+Eppler ext transition |  |  |  | L/D Max: | 95.588 | at alpha= | 6.5 | deg
Re: | 12000000 |  |  | Cd Min: | 0.00487 | at alpha= | -1.5 | deg
Mach: | 0.1 |  |  | Cl=0 at alpha= | -0.54762 | deg
|  |  |  | @ Cl=0.1, Cd= | 0.0049105
|  |  |  | @ Cl=0.4, Cd= | 0.0056589
|  |  |  | @ Cl=0.6, Cd= | 0.0066542
alpha (deg) | Cl | Cd | Cm | Cl/Cd
-20 | -1.398 | 0.04646 | 0.02 | -30.096
-19.5 | -1.411 | 0.04299 | 0.02 | -32.824
-19 | -1.42 | 0.04047 | 0.019 | -35.096
-18.5 | -1.43 | 0.03696 | 0.019 | -38.676
-18 | -1.435 | 0.034 | 0.018 | -42.221
-17.5 | -1.437 | 0.03186 | 0.018 | -45.099
-17 | -1.436 | 0.02968 | 0.017 | -48.386
-16.5 | -1.433 | 0.02752 | 0.017 | -52.061
-16 | -1.425 | 0.0257 | 0.016 | -55.472
-15.5 | -1.415 | 0.02386 | 0.015 | -59.329
-15 | -1.402 | 0.02216 | 0.015 | -63.277
-14.5 | -1.385 | 0.02083 | 0.014 | -66.476
-14 | -1.365 | 0.01939 | 0.013 | -70.398
-13.5 | -1.341 | 0.0182 | 0.013 | -73.691
-13 | -1.315 | 0.01695 | 0.012 | -77.569
-12.5 | -1.285 | 0.01594 | 0.011 | -80.612
-12 | -1.252 | 0.01512 | 0.011 | -82.785
-11.5 | -1.216 | 0.01424 | 0.01 | -85.393
-11 | -1.178 | 0.01346 | 0.009 | -87.521
-10.5 | -1.137 | 0.01276 | 0.008 | -89.117
-10 | -1.093 | 0.01217 | 0.008 | -89.835
-9.5 | -1.047 | 0.01157 | 0.007 | -90.487
-9 | -0.999 | 0.01106 | 0.006 | -90.34
-8.5 | -0.949 | 0.01055 | 0.005 | -89.953
-8 | -0.897 | 0.01012 | 0.005 | -88.621
-7.5 | -0.843 | 0.00969 | 0.004 | -86.978
-7 | -0.788 | 0.00931 | 0.003 | -84.653
-6.5 | -0.731 | 0.00892 | 0.002 | -82.013
-6 | -0.678 | 0.00859 | 0.001 | -78.852
-5.5 | -0.617 | 0.00827 | 0.001 | -74.672
-5 | -0.556 | 0.00754 | 0 | -73.761
-4.5 | -0.495 | 0.00724 | -0.001 | -68.389
-4 | -0.433 | 0.00663 | -0.002 | -65.398
-3.5 | -0.371 | 0.00622 | -0.003 | -59.628
-3 | -0.309 | 0.00568 | -0.004 | -54.32
-2.5 | -0.246 | 0.00535 | -0.004 | -46.015
-2 | -0.183 | 0.0049 | -0.005 | -37.371
-1.5 | -0.12 | 0.00487 | -0.006 | -24.642
-1 | -0.057 | 0.0049 | -0.007 | -11.593
-0.5 | 0.006 | 0.00492 | -0.008 | 1.301
0 | 0.07 | 0.00492 | -0.009 | 14.16
0.5 | 0.133 | 0.0049 | -0.01 | 27.086
1 | 0.196 | 0.00494 | -0.01 | 39.665
1.5 | 0.259 | 0.00494 | -0.011 | 52.43
2 | 0.322 | 0.00501 | -0.012 | 64.393
2.5 | 0.386 | 0.00559 | -0.013 | 68.958
3 | 0.449 | 0.0059 | -0.014 | 76.022
3.5 | 0.51 | 0.00616 | -0.015 | 82.68
4 | 0.572 | 0.00646 | -0.015 | 88.492
4.5 | 0.634 | 0.00689 | -0.016 | 92.063
5 | 0.695 | 0.00741 | -0.017 | 93.849
5.5 | 0.75 | 0.00816 | -0.018 | 91.891
6 | 0.807 | 0.00865 | -0.019 | 93.29
6.5 | 0.864 | 0.00904 | -0.019 | 95.588
7 | 0.917 | 0.0102 | -0.02 | 89.955
7.5 | 0.971 | 0.01065 | -0.021 | 91.188
8 | 1.024 | 0.01118 | -0.022 | 91.591
8.5 | 1.075 | 0.01171 | -0.022 | 91.793
9 | 1.125 | 0.01231 | -0.023 | 91.343
9.5 | 1.172 | 0.01292 | -0.024 | 90.726
10 | 1.218 | 0.01361 | -0.025 | 89.507
10.5 | 1.261 | 0.01431 | -0.025 | 88.174
11 | 1.302 | 0.01513 | -0.026 | 86.075
11.5 | 1.341 | 0.016 | -0.027 | 83.85
12 | 1.377 | 0.01703 | -0.027 | 80.843
12.5 | 1.41 | 0.01802 | -0.028 | 78.233
13 | 1.438 | 0.01914 | -0.029 | 75.131
13.5 | 1.462 | 0.02026 | -0.029 | 72.178
14 | 1.483 | 0.02153 | -0.03 | 68.89
14.5 | 1.501 | 0.02281 | -0.031 | 65.784
15 | 1.514 | 0.02424 | -0.031 | 62.467
15.5 | 1.524 | 0.02586 | -0.032 | 58.937
16 | 1.53 | 0.02746 | -0.032 | 55.708
16.5 | 1.533 | 0.0292 | -0.033 | 52.48
17 | 1.531 | 0.03131 | -0.034 | 48.905
17.5 | 1.527 | 0.03334 | -0.034 | 45.8
18 | 1.518 | 0.03586 | -0.035 | 42.335
18.5 | 1.507 | 0.03864 | -0.035 | 38.993
19 | 1.491 | 0.04212 | -0.036 | 35.402
19.5 | 1.474 | 0.04529 | -0.036 | 32.545
20 | 1.454 | 0.04864 | -0.036 | 29.896

## 116. Re 12M Mach 0.10 (2)
BIGFOIL.COM POLAR EXPORT
NACA64-120 a=0.2
NACA64-120 a=0.2 |  |  |  | Cl Max: | 1.6276 | at alpha= | 20 | deg
XFOIL ncrit=9 |  |  |  | L/D Max: | 105.768 | at alpha= | 9 | deg
Re: | 12000000 |  |  | Cd Min: | 0.05524 | at alpha= | 20 | deg
Mach: | 0.1 |  |  | Cl=0 at alpha= | -0.5531 | deg
|  |  |  | @ Cl=0.1, Cd= | 0.0041704
|  |  |  | @ Cl=0.4, Cd= | 0.0044215
|  |  |  | @ Cl=0.6, Cd= | 0.0061171
alpha (deg) | Cl | Cd | Cm | Cl/Cd
-19.5 | -1.6367 | 0.0416 | -0.0251 | -39.3438
-19 | -1.5452 | 0.03767 | -0.0393 | -41.0194
-18.5 | -1.5284 | 0.0349 | -0.0383 | -43.7937
-18 | -1.5078 | 0.03231 | -0.0376 | -46.6667
-17.5 | -1.4863 | 0.02986 | -0.0366 | -49.7756
-17 | -1.4643 | 0.02753 | -0.0355 | -53.1892
-16.5 | -1.4438 | 0.02521 | -0.0341 | -57.2709
-16 | -1.4228 | 0.02306 | -0.0324 | -61.6999
-15.5 | -1.4015 | 0.02104 | -0.0305 | -66.6112
-15 | -1.3766 | 0.01932 | -0.0285 | -71.2526
-14.5 | -1.3491 | 0.01783 | -0.0265 | -75.6646
-14 | -1.3201 | 0.01647 | -0.0245 | -80.1518
-13.5 | -1.2911 | 0.01523 | -0.0222 | -84.7735
-13 | -1.2601 | 0.01415 | -0.0199 | -89.053
-12.5 | -1.2316 | 0.0131 | -0.017 | -94.0153
-12 | -1.203 | 0.0122 | -0.0137 | -98.6066
-11.5 | -1.1756 | 0.01144 | -0.0098 | -102.7622
-11 | -1.151 | 0.01095 | -0.0047 | -105.1142
-10.5 | -1.1078 | 0.01053 | -0.0028 | -105.2042
-10 | -1.0611 | 0.01014 | -0.0016 | -104.645
-9.5 | -1.0126 | 0.00972 | -0.0007 | -104.177
-9 | -0.9615 | 0.00938 | -0.0002 | -102.5053
-8.5 | -0.9087 | 0.00906 | 0.0001 | -100.298
-8 | -0.8554 | 0.00874 | 0.0002 | -97.8719
-7.5 | -0.8004 | 0.00844 | 0.0001 | -94.8341
-7 | -0.7451 | 0.00817 | -0.0001 | -91.1995
-6.5 | -0.6892 | 0.00787 | -0.0003 | -87.5731
-6 | -0.6334 | 0.00755 | -0.0006 | -83.894
-5.5 | -0.5777 | 0.00719 | -0.0009 | -80.3477
-5 | -0.521 | 0.00684 | -0.0013 | -76.1696
-4.5 | -0.4637 | 0.00654 | -0.0018 | -70.9021
-4 | -0.406 | 0.00624 | -0.0025 | -65.0641
-3.5 | -0.3485 | 0.00584 | -0.0031 | -59.6747
-3 | -0.2913 | 0.0054 | -0.0037 | -53.9444
-2.5 | -0.2363 | 0.00467 | -0.0041 | -50.5996
-2 | -0.1774 | 0.00431 | -0.0049 | -41.1601
-1.5 | -0.1158 | 0.00428 | -0.0061 | -27.0561
-1 | -0.0547 | 0.00423 | -0.0073 | -12.9314
-0.5 | 0.0065 | 0.00419 | -0.0084 | 1.5513
0 | 0.068 | 0.00416 | -0.0096 | 16.3462
0.5 | 0.1294 | 0.00418 | -0.0108 | 30.9569
1 | 0.1912 | 0.0042 | -0.012 | 45.5238
1.5 | 0.2527 | 0.0042 | -0.0132 | 60.1667
2 | 0.3139 | 0.00427 | -0.0143 | 73.5129
2.5 | 0.3748 | 0.00438 | -0.0154 | 85.5708
3 | 0.4355 | 0.00448 | -0.0165 | 97.2098
3.5 | 0.4936 | 0.00482 | -0.0172 | 102.4066
4 | 0.5475 | 0.00557 | -0.0174 | 98.2944
4.5 | 0.6022 | 0.00614 | -0.0177 | 98.0782
5 | 0.6573 | 0.0066 | -0.018 | 99.5909
5.5 | 0.7119 | 0.00707 | -0.0181 | 100.6931
6 | 0.7662 | 0.00748 | -0.0182 | 102.4332
6.5 | 0.8199 | 0.00789 | -0.0182 | 103.9163
7.5 | 0.9216 | 0.00884 | -0.0172 | 104.2534
8 | 0.9713 | 0.00928 | -0.0166 | 104.6659
9 | 1.0672 | 0.01009 | -0.0146 | 105.7681
9.5 | 1.111 | 0.01051 | -0.0129 | 105.7088
10 | 1.1362 | 0.01099 | -0.0078 | 103.3849
10.5 | 1.1621 | 0.01175 | -0.0036 | 98.9021
11 | 1.1929 | 0.01254 | -0.0005 | 95.1276
11.5 | 1.2224 | 0.01353 | 0.0024 | 90.3474
12 | 1.2508 | 0.01469 | 0.0051 | 85.1464
12.5 | 1.2781 | 0.01599 | 0.0076 | 79.9312
13 | 1.3073 | 0.01731 | 0.0098 | 75.5228
13.5 | 1.3344 | 0.01882 | 0.0119 | 70.9033
14 | 1.3574 | 0.02062 | 0.0141 | 65.8293
14.5 | 1.38 | 0.02256 | 0.0161 | 61.1702
15 | 1.4018 | 0.02462 | 0.0179 | 56.9374
15.5 | 1.4251 | 0.02673 | 0.0194 | 53.3146
16 | 1.4471 | 0.02902 | 0.0207 | 49.8656
16.5 | 1.4677 | 0.03148 | 0.022 | 46.6233
17 | 1.485 | 0.03419 | 0.0232 | 43.4338
17.5 | 1.5271 | 0.03719 | 0.0193 | 41.0621
18 | 1.5642 | 0.04077 | 0.0156 | 38.3664
18.5 | 1.5913 | 0.04434 | 0.0137 | 35.8886
19 | 1.6056 | 0.04787 | 0.0141 | 33.5408
19.5 | 1.6172 | 0.05154 | 0.0147 | 31.3776
20 | 1.6276 | 0.05524 | 0.0153 | 29.4642

## 117. Re 12M Mach 0.25 (1)
BIGFOIL.COM POLAR EXPORT
NACA64-120 a=0.2
NACA64-120 a=0.2 |  |  |  | Cl Max: | 1.446 | at alpha= | 14.5 | deg
JavaFoil+Calcfoil stall+Eppler ext transition |  |  |  | L/D Max: | 99.364 | at alpha= | 5 | deg
Re: | 12000000 |  |  | Cd Min: | 0.00491 | at alpha= | -1.5 | deg
Mach: | 0.25 |  |  | Cl=0 at alpha= | -0.55385 | deg
|  |  |  | @ Cl=0.1, Cd= | 0.00496
|  |  |  | @ Cl=0.4, Cd= | 0.0057179
|  |  |  | @ Cl=0.6, Cd= | 0.0067357
alpha (deg) | Cl | Cd | Cm | Cl/Cd
-20 | -1.043 | 0.07416 | 0.02 | -14.068
-19.5 | -1.096 | 0.0629 | 0.02 | -17.428
-19 | -1.142 | 0.05571 | 0.019 | -20.499
-18.5 | -1.184 | 0.0491 | 0.019 | -24.118
-18 | -1.219 | 0.04483 | 0.018 | -27.193
-17.5 | -1.25 | 0.04055 | 0.018 | -30.831
-17 | -1.278 | 0.03624 | 0.017 | -35.25
-16.5 | -1.298 | 0.03319 | 0.017 | -39.101
-16 | -1.313 | 0.03054 | 0.016 | -42.999
-15.5 | -1.323 | 0.02798 | 0.016 | -47.292
-15 | -1.327 | 0.0259 | 0.015 | -51.25
-14.5 | -1.327 | 0.02384 | 0.014 | -55.662
-14 | -1.321 | 0.02203 | 0.014 | -59.967
-13.5 | -1.31 | 0.02042 | 0.013 | -64.136
-13 | -1.294 | 0.01889 | 0.012 | -68.486
-12.5 | -1.273 | 0.01764 | 0.012 | -72.157
-12 | -1.247 | 0.01655 | 0.011 | -75.383
-11.5 | -1.217 | 0.01559 | 0.01 | -78.072
-11 | -1.184 | 0.01458 | 0.009 | -81.184
-10.5 | -1.147 | 0.01379 | 0.009 | -83.132
-10 | -1.106 | 0.01303 | 0.008 | -84.841
-9.5 | -1.062 | 0.01235 | 0.007 | -86.02
-9 | -1.015 | 0.01174 | 0.006 | -86.515
-8.5 | -0.966 | 0.01118 | 0.006 | -86.405
-8 | -0.914 | 0.01064 | 0.005 | -85.947
-7.5 | -0.86 | 0.01033 | 0.004 | -83.196
-7 | -0.804 | 0.0097 | 0.003 | -82.945
-6.5 | -0.747 | 0.00933 | 0.002 | -80.07
-6 | -0.689 | 0.00889 | 0.001 | -77.477
-5.5 | -0.63 | 0.00798 | 0.001 | -78.891
-5 | -0.571 | 0.00773 | 0 | -73.917
-4.5 | -0.508 | 0.00743 | -0.001 | -68.409
-4 | -0.445 | 0.00686 | -0.002 | -64.912
-3.5 | -0.381 | 0.00637 | -0.003 | -59.881
-3 | -0.317 | 0.00574 | -0.004 | -55.211
-2.5 | -0.253 | 0.0054 | -0.005 | -46.856
-2 | -0.188 | 0.00495 | -0.005 | -38.039
-1.5 | -0.123 | 0.00491 | -0.006 | -25.097
-1 | -0.058 | 0.00494 | -0.007 | -11.814
-0.5 | 0.007 | 0.00497 | -0.008 | 1.325
0 | 0.072 | 0.00496 | -0.009 | 14.413
0.5 | 0.136 | 0.00496 | -0.01 | 27.528
1 | 0.201 | 0.00499 | -0.011 | 40.385
1.5 | 0.266 | 0.00499 | -0.012 | 53.384
2 | 0.331 | 0.00505 | -0.012 | 65.582
2.5 | 0.396 | 0.0057 | -0.013 | 69.534
3 | 0.461 | 0.00599 | -0.014 | 76.967
3.5 | 0.523 | 0.00629 | -0.015 | 83.198
4 | 0.588 | 0.00665 | -0.016 | 88.37
4.5 | 0.651 | 0.0071 | -0.017 | 91.689
5 | 0.709 | 0.00714 | -0.017 | 99.364
5.5 | 0.767 | 0.0085 | -0.018 | 90.235
6 | 0.826 | 0.00902 | -0.019 | 91.542
6.5 | 0.883 | 0.0095 | -0.02 | 92.966
7 | 0.937 | 0.01073 | -0.021 | 87.336
7.5 | 0.992 | 0.01128 | -0.021 | 87.955
8 | 1.045 | 0.01183 | -0.022 | 88.316
8.5 | 1.096 | 0.0125 | -0.023 | 87.677
9 | 1.144 | 0.01315 | -0.024 | 87.047
9.5 | 1.191 | 0.01385 | -0.024 | 85.955
10 | 1.235 | 0.01462 | -0.025 | 84.439
10.5 | 1.275 | 0.01553 | -0.026 | 82.097
11 | 1.313 | 0.01648 | -0.027 | 79.69
11.5 | 1.347 | 0.0175 | -0.027 | 76.971
12 | 1.378 | 0.01868 | -0.028 | 73.737
12.5 | 1.404 | 0.01991 | -0.029 | 70.494
13 | 1.423 | 0.02125 | -0.029 | 66.955
13.5 | 1.436 | 0.02275 | -0.03 | 63.12
14 | 1.445 | 0.02407 | -0.031 | 60.008
14.5 | 1.446 | 0.02588 | -0.031 | 55.891
15 | 1.443 | 0.02766 | -0.032 | 52.163
15.5 | 1.433 | 0.0299 | -0.032 | 47.928
16 | 1.418 | 0.03193 | -0.033 | 44.395
16.5 | 1.396 | 0.03425 | -0.034 | 40.767
17 | 1.368 | 0.03736 | -0.034 | 36.615
17.5 | 1.334 | 0.04063 | -0.035 | 32.83
18 | 1.293 | 0.04506 | -0.035 | 28.688
18.5 | 1.248 | 0.0493 | -0.035 | 25.319
19 | 1.197 | 0.05505 | -0.036 | 21.742
19.5 | 1.14 | 0.06191 | -0.036 | 18.423

## 118. Re 12M Mach 0.25 (2)
BIGFOIL.COM POLAR EXPORT
NACA64-120 a=0.2
NACA64-120 a=0.2 |  |  |  | Cl Max: | 1.5599 | at alpha= | 20 | deg
XFOIL ncrit=9 |  |  |  | L/D Max: | 103.378 | at alpha= | 6.5 | deg
Re: | 12000000 |  |  | Cd Min: | 0.06886 | at alpha= | 20 | deg
Mach: | 0.25 |  |  | Cl=0 at alpha= | -0.55503 | deg
|  |  |  | @ Cl=0.1, Cd= | 0.0041992
|  |  |  | @ Cl=0.4, Cd= | 0.0044291
|  |  |  | @ Cl=0.6, Cd= | 0.0059452
alpha (deg) | Cl | Cd | Cm | Cl/Cd
-20 | -1.5584 | 0.05792 | -0.046 | -26.9061
-19.5 | -1.5516 | 0.05321 | -0.0459 | -29.1599
-19 | -1.5285 | 0.04857 | -0.0485 | -31.47
-18.5 | -1.513 | 0.04478 | -0.0482 | -33.7874
-18 | -1.4968 | 0.04113 | -0.0477 | -36.3919
-17.5 | -1.4777 | 0.03781 | -0.047 | -39.0823
-17 | -1.4565 | 0.03476 | -0.046 | -41.9016
-16.5 | -1.4344 | 0.03192 | -0.0449 | -44.9373
-16 | -1.4109 | 0.02929 | -0.0435 | -48.17
-15.5 | -1.3881 | 0.02675 | -0.0418 | -51.8916
-15 | -1.3664 | 0.0243 | -0.0398 | -56.2305
-14 | -1.3167 | 0.02017 | -0.0354 | -65.2801
-13.5 | -1.2878 | 0.01847 | -0.033 | -69.7239
-13 | -1.2576 | 0.01694 | -0.0306 | -74.2385
-12.5 | -1.2261 | 0.01556 | -0.028 | -78.7982
-12 | -1.1952 | 0.01427 | -0.0251 | -83.7561
-11.5 | -1.1659 | 0.01305 | -0.0218 | -89.341
-11 | -1.1339 | 0.01209 | -0.0184 | -93.7883
-10.5 | -1.1029 | 0.01129 | -0.0145 | -97.6882
-10 | -1.0764 | 0.0107 | -0.0091 | -100.5981
-9.5 | -1.0348 | 0.01027 | -0.0062 | -100.7595
-9 | -0.9866 | 0.00981 | -0.0045 | -100.5708
-8.5 | -0.9344 | 0.00944 | -0.0034 | -98.9831
-8 | -0.8802 | 0.00908 | -0.0027 | -96.9383
-7.5 | -0.8249 | 0.00874 | -0.0022 | -94.3822
-7 | -0.7683 | 0.00842 | -0.002 | -91.247
-6.5 | -0.7108 | 0.0081 | -0.0019 | -87.7531
-6 | -0.653 | 0.0078 | -0.0019 | -83.7179
-5.5 | -0.5958 | 0.00739 | -0.0019 | -80.6225
-5 | -0.5378 | 0.00702 | -0.0021 | -76.6097
-4.5 | -0.4789 | 0.00669 | -0.0025 | -71.5845
-4 | -0.4195 | 0.00633 | -0.003 | -66.2717
-3.5 | -0.3603 | 0.00592 | -0.0034 | -60.8615
-3 | -0.3016 | 0.00546 | -0.0039 | -55.2381
-2.5 | -0.2453 | 0.00464 | -0.0042 | -52.8664
-2 | -0.1838 | 0.00433 | -0.0051 | -42.448
-1.5 | -0.1199 | 0.00431 | -0.0063 | -27.819
-1 | -0.0566 | 0.00426 | -0.0075 | -13.2864
-0.5 | 0.007 | 0.0042 | -0.0087 | 1.6667
0 | 0.0708 | 0.00419 | -0.0099 | 16.8974
0.5 | 0.1344 | 0.00421 | -0.0111 | 31.924
1 | 0.1985 | 0.00423 | -0.0124 | 46.9267
1.5 | 0.2624 | 0.00425 | -0.0136 | 61.7412
2 | 0.3259 | 0.0043 | -0.0148 | 75.7907
2.5 | 0.389 | 0.00441 | -0.0159 | 88.2086
3 | 0.4522 | 0.00452 | -0.017 | 100.0442
4 | 0.5681 | 0.00558 | -0.0178 | 101.81
4.5 | 0.624 | 0.00622 | -0.0178 | 100.3215
5 | 0.6797 | 0.00676 | -0.0178 | 100.5473
5.5 | 0.7357 | 0.00724 | -0.0177 | 101.616
6 | 0.7908 | 0.00771 | -0.0174 | 102.5681
6.5 | 0.8446 | 0.00817 | -0.0169 | 103.3782
7 | 0.8961 | 0.0087 | -0.016 | 103
7.5 | 0.9444 | 0.00926 | -0.0145 | 101.987
8 | 0.993 | 0.00973 | -0.013 | 102.0555
8.5 | 1.0385 | 0.01018 | -0.0109 | 102.0138
9 | 1.0628 | 0.01074 | -0.0051 | 98.9572
9.5 | 1.0926 | 0.01149 | -0.001 | 95.0914
10 | 1.1225 | 0.01246 | 0.0027 | 90.0883
10.5 | 1.1547 | 0.0135 | 0.0057 | 85.5333
11 | 1.1863 | 0.01469 | 0.0085 | 80.7556
11.5 | 1.2138 | 0.01619 | 0.0115 | 74.9722
12 | 1.2426 | 0.01773 | 0.0141 | 70.0846
12.5 | 1.2718 | 0.01935 | 0.0165 | 65.7261
13 | 1.2983 | 0.02121 | 0.0188 | 61.2117
13.5 | 1.3206 | 0.02341 | 0.0212 | 56.4118
14 | 1.3421 | 0.02578 | 0.0234 | 52.0597
14.5 | 1.3671 | 0.02809 | 0.0251 | 48.6686
15 | 1.3903 | 0.03062 | 0.0266 | 45.405
15.5 | 1.4112 | 0.03345 | 0.0281 | 42.1883
16 | 1.4312 | 0.03645 | 0.0293 | 39.2647
16.5 | 1.4494 | 0.03971 | 0.0303 | 36.4996
17 | 1.4655 | 0.04316 | 0.0312 | 33.9551
17.5 | 1.5341 | 0.04724 | 0.0223 | 32.4746
19.5 | 1.554 | 0.06372 | 0.0288 | 24.3879
20 | 1.5599 | 0.06886 | 0.0284 | 22.6532

## 119. Re 12M Mach 0.50 (1)
BIGFOIL.COM POLAR EXPORT
NACA64-120 a=0.2
NACA64-120 a=0.2 |  |  |  | Cl Max: | 1.201 | at alpha= | 9.5 | deg
JavaFoil+Calcfoil stall+Eppler ext transition |  |  |  | L/D Max: | 85.483 | at alpha= | 4.5 | deg
Re: | 12000000 |  |  | Cd Min: | 0.00513 | at alpha= | -0.5 | deg
Mach: | 0.5 |  |  | Cl=0 at alpha= | -0.54861 | deg
|  |  |  | @ Cl=0.1, Cd= | 0.0051627
|  |  |  | @ Cl=0.4, Cd= | 0.0056857
|  |  |  | @ Cl=0.6, Cd= | 0.0072398
alpha (deg) | Cl | Cd | Cm | Cl/Cd
-20 | -1.118 | 0.17751 | 0.017 | -6.297
-19.5 | -1.088 | 0.16941 | 0.016 | -6.425
-19 | -1.057 | 0.16848 | 0.015 | -6.274
-18.5 | -1.028 | 0.16047 | 0.014 | -6.405
-18 | -1.005 | 0.14647 | 0.014 | -6.859
-17.5 | -0.981 | 0.13181 | 0.014 | -7.444
-17 | -0.949 | 0.12878 | 0.013 | -7.367
-16.5 | -0.919 | 0.12023 | 0.013 | -7.642
-16 | -0.914 | 0.0993 | 0.014 | -9.208
-15.5 | -0.93 | 0.0666 | 0.016 | -13.964
-15 | -0.842 | 0.09786 | 0.012 | -8.606
-14.5 | -0.806 | 0.1046 | 0.011 | -7.709
-14 | -0.849 | 0.0537 | 0.014 | -15.809
-13.5 | -0.827 | 0.04581 | 0.013 | -18.06
-13 | -0.818 | 0.03319 | 0.013 | -24.653
-12.5 | -0.685 | 0.09157 | 0.007 | -7.482
-12 | -0.666 | 0.07757 | 0.008 | -8.586
-11.5 | -0.726 | 0.02827 | 0.011 | -25.683
-11 | -0.702 | 0.02334 | 0.01 | -30.069
-10.5 | -0.666 | 0.02445 | 0.009 | -27.227
-10 | -1.008 | 0.01902 | 0.009 | -53.022
-9.5 | -1.043 | 0.01725 | 0.008 | -60.444
-9 | -1.036 | 0.01598 | 0.007 | -64.844
-8.5 | -1.01 | 0.01482 | 0.006 | -68.17
-8 | -0.971 | 0.01381 | 0.005 | -70.351
-7.5 | -0.923 | 0.0129 | 0.004 | -71.518
-7 | -0.869 | 0.01212 | 0.003 | -71.728
-6.5 | -0.812 | 0.01139 | 0.003 | -71.274
-6 | -0.752 | 0.01071 | 0.002 | -70.178
-5.5 | -0.689 | 0.01014 | 0.001 | -67.909
-5 | -0.624 | 0.0096 | 0 | -65.024
-4.5 | -0.559 | 0.00857 | -0.001 | -65.192
-4 | -0.492 | 0.00798 | -0.002 | -61.583
-3.5 | -0.425 | 0.0071 | -0.003 | -59.956
-3 | -0.354 | 0.0062 | -0.004 | -57.053
-2.5 | -0.283 | 0.00574 | -0.005 | -49.283
-2 | -0.21 | 0.00516 | -0.006 | -40.809
-1.5 | -0.138 | 0.00514 | -0.007 | -26.843
-1 | -0.065 | 0.00515 | -0.008 | -12.68
-0.5 | 0.007 | 0.00513 | -0.009 | 1.435
0 | 0.08 | 0.00516 | -0.01 | 15.487
0.5 | 0.153 | 0.00517 | -0.011 | 29.504
1 | 0.225 | 0.0052 | -0.012 | 43.27
1.5 | 0.298 | 0.00526 | -0.013 | 56.615
2 | 0.37 | 0.00532 | -0.014 | 69.66
2.5 | 0.443 | 0.00621 | -0.015 | 71.363
3 | 0.515 | 0.00662 | -0.016 | 77.867
3.5 | 0.579 | 0.00707 | -0.017 | 81.835
4 | 0.647 | 0.00762 | -0.018 | 84.885
4.5 | 0.713 | 0.00835 | -0.018 | 85.483
5 | 0.778 | 0.00939 | -0.019 | 82.833
5.5 | 0.841 | 0.01042 | -0.02 | 80.661
6 | 0.903 | 0.01116 | -0.021 | 80.913
6.5 | 0.962 | 0.01283 | -0.022 | 74.969
7 | 1.018 | 0.01365 | -0.023 | 74.583
7.5 | 1.071 | 0.01462 | -0.023 | 73.23
8 | 1.118 | 0.0156 | -0.024 | 71.665
8.5 | 1.158 | 0.01671 | -0.025 | 69.317
9 | 1.187 | 0.01805 | -0.026 | 65.773
9.5 | 1.201 | 0.01974 | -0.027 | 60.849
10 | 1.19 | 0.02164 | -0.027 | 54.974
10.5 | 1.122 | 0.02376 | -0.028 | 47.226
11 | 0.77 | 0.02752 | -0.029 | 27.982
11.5 | 0.789 | 0.0346 | -0.029 | 22.812
12 | 0.832 | 0.03064 | -0.03 | 27.155
12.5 | 0.858 | 0.03515 | -0.031 | 24.423
13 | 0.877 | 0.04333 | -0.031 | 20.244
13.5 | 0.92 | 0.03795 | -0.032 | 24.247
14 | 0.945 | 0.04346 | -0.033 | 21.741
14.5 | 0.967 | 0.0508 | -0.033 | 19.036

## 120. Re 12M Mach 0.50 (2)
BIGFOIL.COM POLAR EXPORT
NACA64-120 a=0.2
NACA64-120 a=0.2 |  |  |  | Cl Max: | 1.2791 | at alpha= | 14.5 | deg
XFOIL ncrit=9 |  |  |  | L/D Max: | 124.186 | at alpha= | 3.5 | deg
Re: | 12000000 |  |  | Cd Min: | 0.16558 | at alpha= | 19.5 | deg
Mach: | 0.5 |  |  | Cl=0 at alpha= | -0.56014 | deg
|  |  |  | @ Cl=0.1, Cd= | 0.0043922
|  |  |  | @ Cl=0.4, Cd= | 0.0045052
|  |  |  | @ Cl=0.6, Cd= | 0.004844
alpha (deg) | Cl | Cd | Cm | Cl/Cd
-18 | -0.9735 | 0.13755 | -0.0211 | -7.0774
-17.5 | -0.9898 | 0.12552 | -0.0295 | -7.8856
-17 | -1.0093 | 0.11333 | -0.038 | -8.9059
-16.5 | -1.0306 | 0.10139 | -0.0459 | -10.1647
-16 | -1.0535 | 0.08978 | -0.0531 | -11.7342
-15.5 | -1.0799 | 0.07864 | -0.0592 | -13.7322
-15 | -1.1046 | 0.06857 | -0.0637 | -16.1091
-14.5 | -1.1294 | 0.05935 | -0.0666 | -19.0295
-14 | -1.1516 | 0.05113 | -0.0679 | -22.523
-13.5 | -1.164 | 0.04428 | -0.0676 | -26.2873
-13 | -1.1717 | 0.03824 | -0.066 | -30.6407
-12.5 | -1.1662 | 0.03345 | -0.0634 | -34.864
-12 | -1.1512 | 0.02949 | -0.0604 | -39.037
-11.5 | -1.1297 | 0.02618 | -0.0569 | -43.1513
-11 | -1.1028 | 0.02337 | -0.0533 | -47.1887
-10.5 | -1.0731 | 0.02089 | -0.0496 | -51.3691
-10 | -1.0392 | 0.01872 | -0.0459 | -55.5128
-9.5 | -1.0041 | 0.01673 | -0.0421 | -60.0179
-9 | -0.9659 | 0.01502 | -0.0384 | -64.3076
-8.5 | -0.9298 | 0.01336 | -0.0344 | -69.5958
-8 | -0.8905 | 0.01202 | -0.0303 | -74.0849
-7.5 | -0.8495 | 0.01092 | -0.0262 | -77.793
-7 | -0.8152 | 0.00996 | -0.0207 | -81.8474
-6.5 | -0.7793 | 0.00942 | -0.0145 | -82.7282
-6 | -0.7231 | 0.00894 | -0.0118 | -80.8837
-5.5 | -0.6625 | 0.00851 | -0.0099 | -77.8496
-5 | -0.604 | 0.0079 | -0.008 | -76.4557
-4 | -0.4763 | 0.00693 | -0.0063 | -68.7302
-3.5 | -0.4115 | 0.00636 | -0.0058 | -64.7013
-3 | -0.3481 | 0.00562 | -0.0054 | -61.9395
-2.5 | -0.2864 | 0.00467 | -0.005 | -61.3276
-2 | -0.2137 | 0.00451 | -0.006 | -47.3836
-1.5 | -0.1391 | 0.00447 | -0.0073 | -31.1186
-1 | -0.0651 | 0.00438 | -0.0086 | -14.863
-0.5 | 0.0089 | 0.00434 | -0.01 | 2.0507
0 | 0.0833 | 0.00439 | -0.0114 | 18.9749
0.5 | 0.1578 | 0.0044 | -0.0128 | 35.8636
1 | 0.2323 | 0.0044 | -0.0142 | 52.7955
1.5 | 0.3065 | 0.00444 | -0.0155 | 69.0315
2 | 0.3811 | 0.00449 | -0.0169 | 84.8775
2.5 | 0.4557 | 0.00455 | -0.0181 | 100.1538
3 | 0.5294 | 0.00466 | -0.0191 | 113.6052
3.5 | 0.6023 | 0.00485 | -0.0199 | 124.1856
4 | 0.6622 | 0.0058 | -0.0188 | 114.1724
4.5 | 0.719 | 0.0067 | -0.0172 | 107.3134
5 | 0.7733 | 0.00753 | -0.0149 | 102.6959
5.5 | 0.8242 | 0.00832 | -0.0119 | 99.0625
6 | 0.8703 | 0.00901 | -0.008 | 96.5927
6.5 | 0.8841 | 0.00999 | 0.0009 | 88.4985
7 | 0.8983 | 0.01178 | 0.0079 | 76.2564
7.5 | 0.9248 | 0.01357 | 0.0127 | 68.1503
8 | 0.9574 | 0.01534 | 0.0165 | 62.412
8.5 | 0.9895 | 0.01727 | 0.0202 | 57.2959
9 | 1.0234 | 0.01923 | 0.0236 | 53.2189
9.5 | 1.0516 | 0.0216 | 0.0271 | 48.6852
10 | 1.0824 | 0.02394 | 0.0304 | 45.213
10.5 | 1.1123 | 0.02648 | 0.0334 | 42.0053
11 | 1.1391 | 0.02938 | 0.0363 | 38.7713
11.5 | 1.1672 | 0.0324 | 0.039 | 36.0247
12 | 1.1951 | 0.03558 | 0.0414 | 33.5891
12.5 | 1.2217 | 0.03901 | 0.0437 | 31.3176
13.5 | 1.2645 | 0.04716 | 0.0474 | 26.813
14 | 1.2766 | 0.05226 | 0.0487 | 24.4279
14.5 | 1.2791 | 0.05843 | 0.0492 | 21.8912
15 | 1.2747 | 0.06547 | 0.0487 | 19.47
15.5 | 1.2585 | 0.07405 | 0.0468 | 16.9953
16 | 1.2377 | 0.08366 | 0.0434 | 14.7944
16.5 | 1.2148 | 0.09412 | 0.0387 | 12.9069
17 | 1.19 | 0.10544 | 0.0326 | 11.286
17.5 | 1.1654 | 0.11735 | 0.0255 | 9.931
18 | 1.1443 | 0.12923 | 0.0179 | 8.8548
18.5 | 1.1244 | 0.1414 | 0.0097 | 7.9519
19 | 1.1069 | 0.15348 | 0.0013 | 7.212
19.5 | 1.0909 | 0.16558 | -0.0073 | 6.5884

## 121. Re 14M Mach 0.00 (1)
BIGFOIL.COM POLAR EXPORT
NACA64-120 a=0.2
NACA64-120 a=0.2 |  |  |  | Cl Max: | 1.552 | at alpha= | 17 | deg
JavaFoil+Calcfoil stall+Eppler ext transition |  |  |  | L/D Max: | 100.495 | at alpha= | 5.5 | deg
Re: | 14000000 |  |  | Cd Min: | 0.00482 | at alpha= | -1.5 | deg
Mach: | 0 |  |  | Cl=0 at alpha= | -0.54762 | deg
|  |  |  | @ Cl=0.1, Cd= | 0.0048551
|  |  |  | @ Cl=0.4, Cd= | 0.0057168
|  |  |  | @ Cl=0.6, Cd= | 0.006745
alpha (deg) | Cl | Cd | Cm | Cl/Cd
-20 | -1.439 | 0.04347 | 0.02 | -33.114
-19.5 | -1.448 | 0.04037 | 0.02 | -35.88
-19 | -1.455 | 0.03744 | 0.019 | -38.873
-18.5 | -1.461 | 0.03433 | 0.019 | -42.547
-18 | -1.462 | 0.03197 | 0.018 | -45.737
-17.5 | -1.461 | 0.02975 | 0.018 | -49.113
-17 | -1.457 | 0.02781 | 0.017 | -52.401
-16.5 | -1.45 | 0.02596 | 0.017 | -55.86
-16 | -1.441 | 0.02416 | 0.016 | -59.625
-15.5 | -1.429 | 0.02239 | 0.015 | -63.813
-15 | -1.413 | 0.02091 | 0.015 | -67.569
-14.5 | -1.393 | 0.01981 | 0.014 | -70.316
-14 | -1.371 | 0.01854 | 0.013 | -73.945
-13.5 | -1.346 | 0.01729 | 0.013 | -77.86
-13 | -1.319 | 0.01615 | 0.012 | -81.67
-12.5 | -1.288 | 0.01513 | 0.011 | -85.121
-12 | -1.254 | 0.01437 | 0.011 | -87.219
-11.5 | -1.217 | 0.01363 | 0.01 | -89.274
-11 | -1.178 | 0.01286 | 0.009 | -91.608
-10.5 | -1.136 | 0.01224 | 0.008 | -92.776
-10 | -1.092 | 0.01166 | 0.008 | -93.65
-9.5 | -1.046 | 0.0111 | 0.007 | -94.235
-9 | -0.997 | 0.01062 | 0.006 | -93.921
-8.5 | -0.947 | 0.01015 | 0.005 | -93.371
-8 | -0.895 | 0.00975 | 0.005 | -91.789
-7.5 | -0.841 | 0.00935 | 0.004 | -89.997
-7 | -0.786 | 0.00898 | 0.003 | -87.508
-6.5 | -0.73 | 0.00807 | 0.002 | -90.472
-6 | -0.674 | 0.00837 | 0.001 | -80.606
-5.5 | -0.614 | 0.00799 | 0.001 | -76.858
-5 | -0.554 | 0.00735 | 0 | -75.396
-4.5 | -0.493 | 0.00706 | -0.001 | -69.824
-4 | -0.431 | 0.00673 | -0.002 | -64.096
-3.5 | -0.369 | 0.00629 | -0.003 | -58.735
-3 | -0.307 | 0.00592 | -0.004 | -51.873
-2.5 | -0.245 | 0.00551 | -0.004 | -44.498
-2 | -0.182 | 0.00527 | -0.005 | -34.572
-1.5 | -0.119 | 0.00482 | -0.006 | -24.786
-1 | -0.057 | 0.00485 | -0.007 | -11.655
-0.5 | 0.006 | 0.00483 | -0.008 | 1.319
0 | 0.069 | 0.00486 | -0.009 | 14.247
0.5 | 0.132 | 0.00485 | -0.009 | 27.265
1 | 0.195 | 0.00488 | -0.01 | 39.94
1.5 | 0.258 | 0.00497 | -0.011 | 51.94
2 | 0.321 | 0.00545 | -0.012 | 58.867
2.5 | 0.384 | 0.00566 | -0.013 | 67.808
3 | 0.446 | 0.00588 | -0.014 | 75.877
3.5 | 0.507 | 0.00616 | -0.015 | 82.261
4 | 0.569 | 0.00653 | -0.015 | 87.154
4.5 | 0.631 | 0.00696 | -0.016 | 90.625
5 | 0.692 | 0.00753 | -0.017 | 91.912
5.5 | 0.748 | 0.00744 | -0.018 | 100.495
6 | 0.805 | 0.00844 | -0.019 | 95.388
6.5 | 0.862 | 0.0088 | -0.019 | 97.91
7 | 0.915 | 0.00985 | -0.02 | 92.936
7.5 | 0.969 | 0.01027 | -0.021 | 94.355
8 | 1.022 | 0.01078 | -0.022 | 94.799
8.5 | 1.073 | 0.01128 | -0.022 | 95.116
9 | 1.123 | 0.01182 | -0.023 | 95.01
9.5 | 1.17 | 0.01241 | -0.024 | 94.291
10 | 1.216 | 0.01302 | -0.024 | 93.447
10.5 | 1.26 | 0.01373 | -0.025 | 91.797
11 | 1.302 | 0.01452 | -0.026 | 89.635
11.5 | 1.341 | 0.01541 | -0.027 | 87.003
12 | 1.378 | 0.01627 | -0.027 | 84.657
12.5 | 1.411 | 0.01725 | -0.028 | 81.818
13 | 1.441 | 0.01827 | -0.029 | 78.851
13.5 | 1.467 | 0.01925 | -0.029 | 76.194
14 | 1.489 | 0.02043 | -0.03 | 72.9
14.5 | 1.508 | 0.02163 | -0.031 | 69.736
15 | 1.524 | 0.02312 | -0.031 | 65.915
15.5 | 1.536 | 0.02448 | -0.032 | 62.749
16 | 1.545 | 0.02595 | -0.032 | 59.533
16.5 | 1.55 | 0.02773 | -0.033 | 55.9
17 | 1.552 | 0.02949 | -0.033 | 52.646
17.5 | 1.552 | 0.03135 | -0.034 | 49.497
18 | 1.547 | 0.03369 | -0.035 | 45.907
18.5 | 1.539 | 0.03621 | -0.035 | 42.504
19 | 1.527 | 0.03934 | -0.036 | 38.829
19.5 | 1.514 | 0.04219 | -0.036 | 35.885
20 | 1.499 | 0.04521 | -0.037 | 33.156

## 122. Re 14M Mach 0.00 (2)
BIGFOIL.COM POLAR EXPORT
NACA64-120 a=0.2
NACA64-120 a=0.2 |  |  |  | Cl Max: | 1.6625 | at alpha= | 20 | deg
XFOIL ncrit=9 |  |  |  | L/D Max: | 110.118 | at alpha= | 9.5 | deg
Re: | 14000000 |  |  | Cd Min: | 0.05095 | at alpha= | 20 | deg
Mach: | 0 |  |  | Cl=0 at alpha= | -0.55501 | deg
|  |  |  | @ Cl=0.1, Cd= | 0.0040841
|  |  |  | @ Cl=0.4, Cd= | 0.0043899
|  |  |  | @ Cl=0.6, Cd= | 0.0061795
alpha (deg) | Cl | Cd | Cm | Cl/Cd
-19.5 | -1.5855 | 0.03694 | -0.0374 | -42.921
-19 | -1.569 | 0.03433 | -0.0364 | -45.7035
-18.5 | -1.55 | 0.03175 | -0.0356 | -48.8189
-18 | -1.5282 | 0.02941 | -0.0348 | -51.9619
-17.5 | -1.506 | 0.02719 | -0.0338 | -55.388
-17 | -1.4829 | 0.0251 | -0.0326 | -59.0797
-16.5 | -1.4611 | 0.02307 | -0.031 | -63.3333
-16 | -1.4395 | 0.02112 | -0.0292 | -68.1581
-15.5 | -1.4168 | 0.01934 | -0.0272 | -73.2575
-15 | -1.3916 | 0.01775 | -0.0252 | -78.4
-14.5 | -1.3641 | 0.01639 | -0.0231 | -83.2276
-14 | -1.3358 | 0.01515 | -0.0209 | -88.1716
-13.5 | -1.3056 | 0.01408 | -0.0186 | -92.7273
-13 | -1.2753 | 0.01314 | -0.016 | -97.0548
-12.5 | -1.2452 | 0.0123 | -0.0131 | -101.2358
-12 | -1.2176 | 0.01153 | -0.0094 | -105.6028
-11.5 | -1.1966 | 0.01094 | -0.004 | -109.3784
-11 | -1.1568 | 0.01052 | -0.0017 | -109.962
-10.5 | -1.1106 | 0.01014 | -0.0005 | -109.5266
-10 | -1.0617 | 0.00978 | 0.0002 | -108.5583
-9.5 | -1.012 | 0.00942 | 0.0008 | -107.431
-9 | -0.9605 | 0.00907 | 0.0011 | -105.8986
-8.5 | -0.9072 | 0.00879 | 0.0011 | -103.2082
-8 | -0.8535 | 0.00847 | 0.0011 | -100.7674
-7.5 | -0.7985 | 0.00821 | 0.0009 | -97.2594
-7 | -0.7432 | 0.00793 | 0.0006 | -93.7201
-6.5 | -0.6873 | 0.00765 | 0.0002 | -89.8431
-6 | -0.6311 | 0.00739 | -0.0002 | -85.3992
-5.5 | -0.5752 | 0.00704 | -0.0006 | -81.7045
-5 | -0.5185 | 0.00674 | -0.0011 | -76.9288
-4.5 | -0.4613 | 0.00645 | -0.0017 | -71.5194
-4 | -0.4036 | 0.00615 | -0.0023 | -65.626
-3.5 | -0.3461 | 0.0058 | -0.003 | -59.6724
-3 | -0.2885 | 0.00546 | -0.0037 | -52.8388
-2.5 | -0.2324 | 0.00487 | -0.0043 | -47.7207
-2 | -0.176 | 0.00425 | -0.0049 | -41.4118
-1.5 | -0.1152 | 0.00418 | -0.0061 | -27.5598
-1 | -0.0542 | 0.00418 | -0.0072 | -12.9665
-0.5 | 0.0067 | 0.00411 | -0.0084 | 1.6302
0 | 0.0676 | 0.0041 | -0.0095 | 16.4878
0.5 | 0.1287 | 0.00407 | -0.0107 | 31.6216
1 | 0.19 | 0.00408 | -0.0119 | 46.5686
1.5 | 0.251 | 0.00414 | -0.0131 | 60.628
2 | 0.3117 | 0.00421 | -0.0142 | 74.038
2.5 | 0.372 | 0.00432 | -0.0153 | 86.1111
3 | 0.4321 | 0.00447 | -0.0164 | 96.6667
3.5 | 0.4878 | 0.00504 | -0.0169 | 96.7857
4 | 0.5421 | 0.00567 | -0.0172 | 95.6085
4.5 | 0.5975 | 0.00616 | -0.0176 | 96.9968
5 | 0.6527 | 0.00659 | -0.0179 | 99.044
5.5 | 0.7079 | 0.00697 | -0.0182 | 101.5638
6 | 0.7624 | 0.00737 | -0.0184 | 103.4464
6.5 | 0.8164 | 0.00773 | -0.0186 | 105.6145
7 | 0.8687 | 0.00818 | -0.0184 | 106.198
7.5 | 0.9194 | 0.00862 | -0.018 | 106.6589
8 | 0.9707 | 0.009 | -0.0177 | 107.8556
8.5 | 1.0207 | 0.00936 | -0.0171 | 109.0491
9 | 1.0688 | 0.00976 | -0.0163 | 109.5082
9.5 | 1.1155 | 0.01013 | -0.0152 | 110.1185
10 | 1.1563 | 0.01058 | -0.0132 | 109.2911
10.5 | 1.1786 | 0.01109 | -0.0078 | 106.2759
11 | 1.2076 | 0.01178 | -0.0042 | 102.5127
11.5 | 1.2356 | 0.01266 | -0.0009 | 97.5987
12 | 1.2637 | 0.01368 | 0.002 | 92.3757
12.5 | 1.2938 | 0.01476 | 0.0044 | 87.6558
13 | 1.3223 | 0.01598 | 0.0067 | 82.7472
13.5 | 1.3489 | 0.01738 | 0.009 | 77.6122
14 | 1.3729 | 0.019 | 0.0113 | 72.2579
14.5 | 1.3971 | 0.02071 | 0.0133 | 67.4602
15 | 1.4212 | 0.02252 | 0.015 | 63.1083
15.5 | 1.4436 | 0.02449 | 0.0167 | 58.9465
16 | 1.4659 | 0.02662 | 0.0181 | 55.0676
16.5 | 1.4866 | 0.02892 | 0.0195 | 51.4039
17 | 1.5039 | 0.03156 | 0.0207 | 47.6521
17.5 | 1.5206 | 0.03413 | 0.0221 | 44.5532
18 | 1.5634 | 0.03711 | 0.0179 | 42.1288
18.5 | 1.6027 | 0.04052 | 0.0139 | 39.5533
19 | 1.6347 | 0.04407 | 0.0109 | 37.0933
19.5 | 1.6491 | 0.04752 | 0.0113 | 34.7033
20 | 1.6625 | 0.05095 | 0.0117 | 32.63

## 123. Re 14M Mach 0.10 (1)
BIGFOIL.COM POLAR EXPORT
NACA64-120 a=0.2
NACA64-120 a=0.2 |  |  |  | Cl Max: | 1.535 | at alpha= | 16.5 | deg
JavaFoil+Calcfoil stall+Eppler ext transition |  |  |  | L/D Max: | 97.386 | at alpha= | 6.5 | deg
Re: | 14000000 |  |  | Cd Min: | 0.00483 | at alpha= | -1.5 | deg
Mach: | 0.1 |  |  | Cl=0 at alpha= | -0.54762 | deg
|  |  |  | @ Cl=0.1, Cd= | 0.0048495
|  |  |  | @ Cl=0.4, Cd= | 0.0057633
|  |  |  | @ Cl=0.6, Cd= | 0.0067461
alpha (deg) | Cl | Cd | Cm | Cl/Cd
-20 | -1.4 | 0.04552 | 0.02 | -30.747
-19.5 | -1.414 | 0.0414 | 0.02 | -34.157
-19 | -1.423 | 0.03897 | 0.019 | -36.517
-18.5 | -1.432 | 0.03562 | 0.019 | -40.213
-18 | -1.437 | 0.03308 | 0.018 | -43.447
-17.5 | -1.44 | 0.03073 | 0.018 | -46.851
-17 | -1.439 | 0.02864 | 0.017 | -50.242
-16.5 | -1.435 | 0.0267 | 0.017 | -53.732
-16 | -1.428 | 0.0248 | 0.016 | -57.573
-15.5 | -1.417 | 0.02321 | 0.015 | -61.053
-15 | -1.404 | 0.02139 | 0.015 | -65.655
-14.5 | -1.387 | 0.02023 | 0.014 | -68.527
-14 | -1.367 | 0.01892 | 0.013 | -72.225
-13.5 | -1.343 | 0.01763 | 0.013 | -76.176
-13 | -1.317 | 0.01645 | 0.012 | -80.03
-12.5 | -1.287 | 0.0154 | 0.011 | -83.574
-12 | -1.254 | 0.0146 | 0.011 | -85.907
-11.5 | -1.218 | 0.01383 | 0.01 | -88.057
-11 | -1.18 | 0.01304 | 0.009 | -90.455
-10.5 | -1.138 | 0.0124 | 0.008 | -91.821
-10 | -1.095 | 0.01179 | 0.008 | -92.856
-9.5 | -1.049 | 0.01124 | 0.007 | -93.326
-9 | -1.001 | 0.01072 | 0.006 | -93.333
-8.5 | -0.951 | 0.01023 | 0.005 | -92.893
-8 | -0.898 | 0.00983 | 0.005 | -91.4
-7.5 | -0.844 | 0.00942 | 0.004 | -89.653
-7 | -0.789 | 0.00906 | 0.003 | -87.054
-6.5 | -0.733 | 0.00815 | 0.002 | -89.876
-6 | -0.678 | 0.00837 | 0.001 | -80.94
-5.5 | -0.617 | 0.00807 | 0.001 | -76.53
-5 | -0.557 | 0.00743 | 0 | -74.903
-4.5 | -0.495 | 0.00714 | -0.001 | -69.379
-4 | -0.433 | 0.00674 | -0.002 | -64.265
-3.5 | -0.371 | 0.00627 | -0.003 | -59.163
-3 | -0.309 | 0.00595 | -0.004 | -51.866
-2.5 | -0.246 | 0.00549 | -0.004 | -44.882
-2 | -0.183 | 0.00525 | -0.005 | -34.873
-1.5 | -0.12 | 0.00483 | -0.006 | -24.841
-1 | -0.057 | 0.00483 | -0.007 | -11.758
-0.5 | 0.006 | 0.00485 | -0.008 | 1.321
0 | 0.07 | 0.00484 | -0.009 | 14.375
0.5 | 0.133 | 0.00486 | -0.01 | 27.305
1 | 0.196 | 0.00486 | -0.01 | 40.295
1.5 | 0.259 | 0.00495 | -0.011 | 52.4
2 | 0.322 | 0.00547 | -0.012 | 58.88
2.5 | 0.386 | 0.00571 | -0.013 | 67.461
3 | 0.449 | 0.00595 | -0.014 | 75.45
3.5 | 0.51 | 0.0062 | -0.015 | 82.189
4 | 0.572 | 0.00657 | -0.015 | 87.038
4.5 | 0.634 | 0.00696 | -0.016 | 91.155
5 | 0.695 | 0.00756 | -0.017 | 91.949
5.5 | 0.751 | 0.00809 | -0.018 | 92.782
6 | 0.808 | 0.00849 | -0.019 | 95.216
6.5 | 0.865 | 0.00888 | -0.019 | 97.386
7 | 0.919 | 0.00992 | -0.02 | 92.594
7.5 | 0.973 | 0.01038 | -0.021 | 93.687
8 | 1.026 | 0.01089 | -0.022 | 94.209
8.5 | 1.077 | 0.0114 | -0.022 | 94.445
9 | 1.126 | 0.01195 | -0.023 | 94.253
9.5 | 1.174 | 0.01256 | -0.024 | 93.5
10 | 1.22 | 0.01319 | -0.025 | 92.478
10.5 | 1.263 | 0.01393 | -0.025 | 90.676
11 | 1.304 | 0.01472 | -0.026 | 88.578
11.5 | 1.343 | 0.01557 | -0.027 | 86.267
12 | 1.379 | 0.01654 | -0.027 | 83.365
12.5 | 1.412 | 0.01755 | -0.028 | 80.449
13 | 1.44 | 0.0186 | -0.029 | 77.409
13.5 | 1.465 | 0.01961 | -0.029 | 74.672
14 | 1.485 | 0.02084 | -0.03 | 71.288
14.5 | 1.503 | 0.02208 | -0.031 | 68.073
15 | 1.516 | 0.02363 | -0.031 | 64.153
15.5 | 1.526 | 0.02502 | -0.032 | 61.001
16 | 1.532 | 0.02657 | -0.032 | 57.669
16.5 | 1.535 | 0.02844 | -0.033 | 53.955
17 | 1.533 | 0.03028 | -0.034 | 50.639
17.5 | 1.529 | 0.03223 | -0.034 | 47.443
18 | 1.52 | 0.03498 | -0.035 | 43.451
18.5 | 1.508 | 0.03805 | -0.035 | 39.62
19 | 1.493 | 0.04115 | -0.036 | 36.267
19.5 | 1.474 | 0.0447 | -0.036 | 32.983
20 | 1.456 | 0.0475 | -0.037 | 30.65

## 124. Re 14M Mach 0.10 (2)
BIGFOIL.COM POLAR EXPORT
NACA64-120 a=0.2
NACA64-120 a=0.2 |  |  |  | Cl Max: | 1.6536 | at alpha= | 20 | deg
XFOIL ncrit=9 |  |  |  | L/D Max: | 109.277 | at alpha= | 9.5 | deg
Re: | 14000000 |  |  | Cd Min: | 0.05371 | at alpha= | 20 | deg
Mach: | 0.1 |  |  | Cl=0 at alpha= | -0.55537 | deg
|  |  |  | @ Cl=0.1, Cd= | 0.0040944
|  |  |  | @ Cl=0.4, Cd= | 0.0043872
|  |  |  | @ Cl=0.6, Cd= | 0.0061339
alpha (deg) | Cl | Cd | Cm | Cl/Cd
-19.5 | -1.5781 | 0.03897 | -0.0401 | -40.4953
-19 | -1.5659 | 0.03619 | -0.0385 | -43.2689
-18.5 | -1.5476 | 0.03339 | -0.0378 | -46.3492
-18 | -1.5274 | 0.03081 | -0.0369 | -49.5748
-17.5 | -1.5058 | 0.02841 | -0.0359 | -53.0025
-17 | -1.4829 | 0.0262 | -0.0347 | -56.5992
-16.5 | -1.4595 | 0.02415 | -0.0333 | -60.4348
-16 | -1.4369 | 0.02217 | -0.0316 | -64.8128
-15.5 | -1.4142 | 0.02027 | -0.0296 | -69.7681
-15 | -1.3905 | 0.01852 | -0.0275 | -75.081
-14.5 | -1.364 | 0.01702 | -0.0253 | -80.141
-14 | -1.3355 | 0.01571 | -0.0231 | -85.0095
-13.5 | -1.3053 | 0.01455 | -0.0208 | -89.7113
-13 | -1.2749 | 0.01352 | -0.0182 | -94.2973
-12.5 | -1.2437 | 0.01265 | -0.0155 | -98.3162
-12 | -1.215 | 0.0118 | -0.0121 | -102.9661
-11.5 | -1.1907 | 0.01109 | -0.0074 | -107.367
-11 | -1.1607 | 0.01064 | -0.0031 | -109.0883
-10.5 | -1.1155 | 0.01024 | -0.0017 | -108.9355
-10 | -1.0669 | 0.00987 | -0.0007 | -108.0952
-9.5 | -1.0172 | 0.0095 | 0 | -107.0737
-9 | -0.9658 | 0.00914 | 0.0005 | -105.6674
-8.5 | -0.9123 | 0.00885 | 0.0006 | -103.0847
-8 | -0.8584 | 0.00852 | 0.0007 | -100.7512
-7.5 | -0.8032 | 0.00826 | 0.0005 | -97.2397
-7 | -0.7476 | 0.00797 | 0.0003 | -93.8018
-6.5 | -0.6914 | 0.00769 | 0 | -89.909
-6 | -0.6347 | 0.00743 | -0.0004 | -85.424
-5 | -0.5216 | 0.00676 | -0.0012 | -77.1598
-4.5 | -0.4641 | 0.00647 | -0.0018 | -71.7311
-4 | -0.406 | 0.00617 | -0.0024 | -65.8023
-3.5 | -0.3483 | 0.00582 | -0.0031 | -59.8454
-3 | -0.2903 | 0.00547 | -0.0038 | -53.0713
-2.5 | -0.234 | 0.00487 | -0.0043 | -48.0493
-2 | -0.1771 | 0.00425 | -0.005 | -41.6706
-1.5 | -0.116 | 0.00419 | -0.0061 | -27.685
-1 | -0.0546 | 0.00418 | -0.0073 | -13.0622
-0.5 | 0.0068 | 0.00411 | -0.0084 | 1.6545
0 | 0.0681 | 0.00411 | -0.0096 | 16.5693
0.5 | 0.1296 | 0.00408 | -0.0108 | 31.7647
1 | 0.1913 | 0.00409 | -0.012 | 46.7726
1.5 | 0.2527 | 0.00415 | -0.0132 | 60.8916
2 | 0.3139 | 0.00421 | -0.0143 | 74.5606
2.5 | 0.3746 | 0.00432 | -0.0154 | 86.713
3 | 0.4351 | 0.00448 | -0.0165 | 97.1205
3.5 | 0.4912 | 0.00503 | -0.017 | 97.6541
4 | 0.5458 | 0.00567 | -0.0172 | 96.261
5 | 0.6568 | 0.00662 | -0.0179 | 99.2145
5.5 | 0.7123 | 0.007 | -0.0182 | 101.7571
6 | 0.767 | 0.00741 | -0.0183 | 103.5088
6.5 | 0.8211 | 0.00778 | -0.0184 | 105.5398
7 | 0.8734 | 0.00824 | -0.0181 | 105.9951
7.5 | 0.9242 | 0.00869 | -0.0176 | 106.3521
8 | 0.9755 | 0.00907 | -0.0172 | 107.5524
8.5 | 1.0254 | 0.00944 | -0.0165 | 108.6229
9 | 1.0731 | 0.00986 | -0.0155 | 108.8337
9.5 | 1.119 | 0.01024 | -0.0142 | 109.2773
10 | 1.1504 | 0.01069 | -0.0102 | 107.6146
10.5 | 1.1758 | 0.01132 | -0.0055 | 103.8693
11 | 1.2059 | 0.01207 | -0.0022 | 99.9089
11.5 | 1.234 | 0.01304 | 0.001 | 94.6319
12 | 1.2624 | 0.01413 | 0.0039 | 89.3418
12.5 | 1.293 | 0.01526 | 0.0062 | 84.7313
13 | 1.3217 | 0.01655 | 0.0085 | 79.861
13.5 | 1.3466 | 0.01812 | 0.0109 | 74.3157
14 | 1.37 | 0.01986 | 0.0132 | 68.9829
14.5 | 1.3951 | 0.02161 | 0.0151 | 64.5581
15 | 1.4193 | 0.02348 | 0.0169 | 60.4472
15.5 | 1.4416 | 0.02558 | 0.0185 | 56.3565
16 | 1.4635 | 0.02783 | 0.02 | 52.5871
16.5 | 1.4833 | 0.03032 | 0.0213 | 48.9215
17 | 1.5005 | 0.03308 | 0.0225 | 45.3597
17.5 | 1.5164 | 0.03586 | 0.0238 | 42.2867
18 | 1.6158 | 0.03961 | 0.0084 | 40.7927
18.5 | 1.5985 | 0.04243 | 0.0158 | 37.6738
19 | 1.633 | 0.04595 | 0.0127 | 35.5386
19.5 | 1.6449 | 0.04968 | 0.0131 | 33.1099
20 | 1.6536 | 0.05371 | 0.0135 | 30.7876

## 125. Re 14M Mach 0.25 (1)
BIGFOIL.COM POLAR EXPORT
NACA64-120 a=0.2
NACA64-120 a=0.2 |  |  |  | Cl Max: | 1.449 | at alpha= | 14.5 | deg
JavaFoil+Calcfoil stall+Eppler ext transition |  |  |  | L/D Max: | 97.651 | at alpha= | 5 | deg
Re: | 14000000 |  |  | Cd Min: | 0.00487 | at alpha= | -1.5 | deg
Mach: | 0.25 |  |  | Cl=0 at alpha= | -0.55385 | deg
|  |  |  | @ Cl=0.1, Cd= | 0.0048975
|  |  |  | @ Cl=0.4, Cd= | 0.0058048
|  |  |  | @ Cl=0.6, Cd= | 0.0068214
alpha (deg) | Cl | Cd | Cm | Cl/Cd
-20 | -1.047 | 0.07037 | 0.02 | -14.886
-19.5 | -1.098 | 0.06142 | 0.02 | -17.878
-19 | -1.145 | 0.0533 | 0.019 | -21.485
-18.5 | -1.186 | 0.04773 | 0.019 | -24.848
-18 | -1.222 | 0.04308 | 0.018 | -28.362
-17.5 | -1.253 | 0.03901 | 0.018 | -32.109
-17 | -1.279 | 0.0355 | 0.017 | -36.016
-16.5 | -1.3 | 0.03202 | 0.017 | -40.616
-16 | -1.315 | 0.02946 | 0.016 | -44.648
-15.5 | -1.325 | 0.02717 | 0.016 | -48.772
-15 | -1.33 | 0.02501 | 0.015 | -53.172
-14.5 | -1.329 | 0.02316 | 0.014 | -57.383
-14 | -1.323 | 0.02129 | 0.014 | -62.136
-13.5 | -1.312 | 0.01974 | 0.013 | -66.473
-13 | -1.296 | 0.01839 | 0.012 | -70.432
-12.5 | -1.275 | 0.01714 | 0.012 | -74.379
-12 | -1.249 | 0.01606 | 0.011 | -77.766
-11.5 | -1.219 | 0.01507 | 0.01 | -80.913
-11 | -1.186 | 0.01419 | 0.009 | -83.56
-10.5 | -1.148 | 0.01335 | 0.009 | -86.015
-10 | -1.108 | 0.01263 | 0.008 | -87.72
-9.5 | -1.063 | 0.01203 | 0.007 | -88.431
-9 | -1.017 | 0.01141 | 0.006 | -89.09
-8.5 | -0.967 | 0.01088 | 0.006 | -88.959
-8 | -0.916 | 0.01036 | 0.005 | -88.403
-7.5 | -0.861 | 0.01003 | 0.004 | -85.831
-7 | -0.805 | 0.00947 | 0.003 | -85.04
-6.5 | -0.748 | 0.0091 | 0.002 | -82.249
-6 | -0.69 | 0.0087 | 0.001 | -79.287
-5.5 | -0.634 | 0.00835 | 0.001 | -75.91
-5 | -0.571 | 0.00799 | 0 | -71.517
-4.5 | -0.508 | 0.00731 | -0.001 | -69.593
-4 | -0.445 | 0.00692 | -0.002 | -64.275
-3.5 | -0.381 | 0.00646 | -0.003 | -59.019
-3 | -0.317 | 0.00607 | -0.004 | -52.256
-2.5 | -0.253 | 0.00558 | -0.005 | -45.329
-2 | -0.188 | 0.0053 | -0.005 | -35.542
-1.5 | -0.123 | 0.00487 | -0.006 | -25.314
-1 | -0.058 | 0.00487 | -0.007 | -11.992
-0.5 | 0.007 | 0.00489 | -0.008 | 1.346
0 | 0.072 | 0.00488 | -0.009 | 14.651
0.5 | 0.136 | 0.00492 | -0.01 | 27.765
1 | 0.201 | 0.00491 | -0.011 | 41.021
1.5 | 0.266 | 0.00498 | -0.012 | 53.458
2 | 0.331 | 0.00558 | -0.012 | 59.417
2.5 | 0.396 | 0.00579 | -0.013 | 68.405
3 | 0.461 | 0.00603 | -0.014 | 76.439
3.5 | 0.523 | 0.00635 | -0.015 | 82.483
4 | 0.588 | 0.00673 | -0.016 | 87.371
4.5 | 0.651 | 0.00721 | -0.017 | 90.28
5 | 0.709 | 0.00726 | -0.017 | 97.651
5.5 | 0.768 | 0.00842 | -0.018 | 91.221
6 | 0.827 | 0.00885 | -0.019 | 93.391
6.5 | 0.884 | 0.00931 | -0.02 | 95.026
7 | 0.939 | 0.01044 | -0.021 | 89.905
7.5 | 0.993 | 0.01097 | -0.021 | 90.551
8 | 1.046 | 0.0115 | -0.022 | 90.955
8.5 | 1.097 | 0.01213 | -0.023 | 90.473
9 | 1.146 | 0.01279 | -0.024 | 89.634
9.5 | 1.192 | 0.01348 | -0.024 | 88.481
10 | 1.236 | 0.01426 | -0.025 | 86.669
10.5 | 1.277 | 0.01509 | -0.026 | 84.636
11 | 1.315 | 0.01601 | -0.027 | 82.125
11.5 | 1.349 | 0.01702 | -0.027 | 79.264
12 | 1.379 | 0.01819 | -0.028 | 75.838
12.5 | 1.406 | 0.01938 | -0.029 | 72.535
13 | 1.425 | 0.02058 | -0.029 | 69.209
13.5 | 1.438 | 0.02204 | -0.03 | 65.256
14 | 1.446 | 0.02349 | -0.031 | 61.559
14.5 | 1.449 | 0.02506 | -0.031 | 57.806
15 | 1.445 | 0.02678 | -0.032 | 53.964
15.5 | 1.435 | 0.02896 | -0.032 | 49.567
16 | 1.42 | 0.03089 | -0.033 | 45.957
16.5 | 1.398 | 0.03313 | -0.034 | 42.209
17 | 1.369 | 0.03638 | -0.034 | 37.642
17.5 | 1.334 | 0.04016 | -0.035 | 33.229
18 | 1.295 | 0.04383 | -0.035 | 29.537
18.5 | 1.249 | 0.04845 | -0.035 | 25.78
19 | 1.198 | 0.05403 | -0.036 | 22.166
19.5 | 1.143 | 0.05962 | -0.036 | 19.174

## 126. Re 14M Mach 0.25 (2)
BIGFOIL.COM POLAR EXPORT
NACA64-120 a=0.2
NACA64-120 a=0.2 |  |  |  | Cl Max: | 1.6012 | at alpha= | 19.5 | deg
XFOIL ncrit=9 |  |  |  | L/D Max: | 105.168 | at alpha= | 6.5 | deg
Re: | 14000000 |  |  | Cd Min: | 0.06677 | at alpha= | 20 | deg
Mach: | 0.25 |  |  | Cl=0 at alpha= | -0.55651 | deg
|  |  |  | @ Cl=0.1, Cd= | 0.0041163
|  |  |  | @ Cl=0.4, Cd= | 0.0043663
|  |  |  | @ Cl=0.6, Cd= | 0.0060476
alpha (deg) | Cl | Cd | Cm | Cl/Cd
-20 | -1.5853 | 0.05584 | -0.0458 | -28.39
-19.5 | -1.5571 | 0.05136 | -0.0488 | -30.3174
-19 | -1.5483 | 0.04694 | -0.0486 | -32.9847
-18.5 | -1.5296 | 0.04339 | -0.0482 | -35.2524
-18 | -1.5151 | 0.03965 | -0.0476 | -38.2119
-17.5 | -1.4965 | 0.03634 | -0.0468 | -41.1805
-17 | -1.4754 | 0.03335 | -0.0457 | -44.2399
-16.5 | -1.4529 | 0.03058 | -0.0444 | -47.5114
-16 | -1.4294 | 0.02801 | -0.0429 | -51.0318
-15.5 | -1.4043 | 0.02567 | -0.0412 | -54.7059
-15 | -1.382 | 0.02333 | -0.0391 | -59.237
-14.5 | -1.3566 | 0.02128 | -0.0369 | -63.75
-14 | -1.331 | 0.01936 | -0.0345 | -68.75
-13.5 | -1.3019 | 0.01771 | -0.032 | -73.5121
-13 | -1.2731 | 0.01614 | -0.0293 | -78.8786
-12.5 | -1.2411 | 0.01486 | -0.0267 | -83.5195
-12 | -1.2086 | 0.01368 | -0.0238 | -88.348
-11.5 | -1.1779 | 0.01258 | -0.0205 | -93.6328
-11 | -1.1465 | 0.01167 | -0.0169 | -98.2434
-10.5 | -1.1186 | 0.01089 | -0.0122 | -102.7181
-10 | -1.0899 | 0.01041 | -0.007 | -104.6974
-9.5 | -1.0421 | 0.01 | -0.0051 | -104.21
-9 | -0.992 | 0.00958 | -0.0037 | -103.5491
-8.5 | -0.9395 | 0.00919 | -0.0026 | -102.2307
-8 | -0.8842 | 0.00887 | -0.0021 | -99.6843
-7.5 | -0.8285 | 0.00853 | -0.0017 | -97.1278
-7 | -0.771 | 0.00823 | -0.0016 | -93.6817
-6.5 | -0.7132 | 0.00794 | -0.0016 | -89.8237
-6 | -0.6549 | 0.00764 | -0.0017 | -85.7199
-5.5 | -0.5969 | 0.00728 | -0.0018 | -81.9918
-5 | -0.5389 | 0.00691 | -0.002 | -77.9884
-4.5 | -0.4795 | 0.00658 | -0.0024 | -72.8723
-4 | -0.4196 | 0.00627 | -0.0029 | -66.9219
-3 | -0.3003 | 0.00553 | -0.0041 | -54.3038
-2.5 | -0.2425 | 0.00487 | -0.0045 | -49.7947
-2 | -0.1836 | 0.00428 | -0.0051 | -42.8972
-1.5 | -0.1202 | 0.00422 | -0.0063 | -28.4834
-1 | -0.0565 | 0.00418 | -0.0075 | -13.5167
-0.5 | 0.0072 | 0.00412 | -0.0087 | 1.7476
0 | 0.0708 | 0.00413 | -0.0099 | 17.1429
0.5 | 0.1346 | 0.0041 | -0.0112 | 32.8293
1 | 0.1986 | 0.00411 | -0.0124 | 48.3212
1.5 | 0.2624 | 0.00418 | -0.0136 | 62.7751
2 | 0.3262 | 0.00422 | -0.0148 | 77.2986
2.5 | 0.389 | 0.00434 | -0.0159 | 89.6313
3 | 0.4517 | 0.00449 | -0.017 | 100.6013
3.5 | 0.5103 | 0.00503 | -0.0175 | 101.4513
4 | 0.5662 | 0.0057 | -0.0176 | 99.3333
4.5 | 0.6226 | 0.00628 | -0.0177 | 99.1401
5 | 0.6792 | 0.00678 | -0.0177 | 100.177
5.5 | 0.7361 | 0.00718 | -0.0178 | 102.5209
6 | 0.792 | 0.00762 | -0.0176 | 103.937
6.5 | 0.8466 | 0.00805 | -0.0172 | 105.1677
7 | 0.898 | 0.00858 | -0.0162 | 104.662
7.5 | 0.9484 | 0.00908 | -0.0151 | 104.4493
8 | 0.9983 | 0.00951 | -0.0138 | 104.9737
8.5 | 1.0456 | 0.00995 | -0.012 | 105.0854
9 | 1.079 | 0.01038 | -0.0077 | 103.9499
9.5 | 1.1043 | 0.01112 | -0.0025 | 99.3076
10 | 1.1351 | 0.01198 | 0.0012 | 94.7496
10.5 | 1.1675 | 0.01296 | 0.0043 | 90.0849
11 | 1.198 | 0.01415 | 0.0074 | 84.6643
11.5 | 1.2266 | 0.01553 | 0.0104 | 78.9826
12 | 1.258 | 0.01692 | 0.0129 | 74.3499
12.5 | 1.286 | 0.01857 | 0.0155 | 69.2515
13 | 1.311 | 0.02045 | 0.018 | 64.1076
13.5 | 1.335 | 0.0225 | 0.0204 | 59.3333
14 | 1.3602 | 0.02459 | 0.0225 | 55.3152
14.5 | 1.3848 | 0.02687 | 0.0244 | 51.537
15 | 1.4082 | 0.02933 | 0.026 | 48.0123
15.5 | 1.4276 | 0.0322 | 0.0276 | 44.3354
16 | 1.4478 | 0.03514 | 0.029 | 41.2009
16.5 | 1.4671 | 0.03828 | 0.0301 | 38.3255
17 | 1.4865 | 0.0415 | 0.0309 | 35.8193
17.5 | 1.5035 | 0.04491 | 0.0318 | 33.4781
18 | 1.5401 | 0.04896 | 0.0282 | 31.4563
18.5 | 1.5688 | 0.05352 | 0.0253 | 29.3124
19 | 1.5967 | 0.05864 | 0.0217 | 27.2289
19.5 | 1.6012 | 0.06308 | 0.0228 | 25.3836
20 | 1.5808 | 0.06677 | 0.0288 | 23.6753

## 127. Re 14M Mach 0.50 (1)
BIGFOIL.COM POLAR EXPORT
NACA64-120 a=0.2
NACA64-120 a=0.2 |  |  |  | Cl Max: | 1.203 | at alpha= | 9.5 | deg
JavaFoil+Calcfoil stall+Eppler ext transition |  |  |  | L/D Max: | 83.811 | at alpha= | 4.5 | deg
Re: | 14000000 |  |  | Cd Min: | 0.00504 | at alpha= | -0.5 | deg
Mach: | 0.5 |  |  | Cl=0 at alpha= | -0.54861 | deg
|  |  |  | @ Cl=0.1, Cd= | 0.00508
|  |  |  | @ Cl=0.4, Cd= | 0.0061021
|  |  |  | @ Cl=0.6, Cd= | 0.0073191
alpha (deg) | Cl | Cd | Cm | Cl/Cd
-20 | -1.116 | 0.18424 | 0.017 | -6.06
-19.5 | -1.088 | 0.17586 | 0.016 | -6.187
-19 | -1.056 | 0.17622 | 0.015 | -5.995
-18.5 | -1.028 | 0.16465 | 0.014 | -6.246
-18 | -1.003 | 0.15381 | 0.014 | -6.519
-17.5 | -0.975 | 0.14457 | 0.014 | -6.746
-17 | -0.943 | 0.1426 | 0.013 | -6.613
-16.5 | -0.914 | 0.13495 | 0.012 | -6.775
-16 | -0.919 | 0.09604 | 0.014 | -9.564
-15.5 | -0.938 | 0.06169 | 0.016 | -15.201
-15 | -0.895 | 0.06476 | 0.015 | -13.823
-14.5 | -0.808 | 0.10166 | 0.011 | -7.953
-14 | -0.858 | 0.04827 | 0.014 | -17.781
-13.5 | -0.837 | 0.04072 | 0.014 | -20.554
-13 | -0.821 | 0.03185 | 0.013 | -25.77
-12.5 | -0.686 | 0.09057 | 0.007 | -7.575
-12 | -0.677 | 0.06991 | 0.009 | -9.684
-11.5 | -0.729 | 0.02671 | 0.011 | -27.294
-11 | -0.703 | 0.02268 | 0.01 | -30.994
-10.5 | -0.667 | 0.02358 | 0.009 | -28.283
-10 | -1.01 | 0.01865 | 0.009 | -54.116
-9.5 | -1.044 | 0.01682 | 0.008 | -62.045
-9 | -1.038 | 0.01555 | 0.007 | -66.76
-8.5 | -1.012 | 0.01438 | 0.006 | -70.391
-8 | -0.973 | 0.01339 | 0.005 | -72.64
-7.5 | -0.924 | 0.01254 | 0.004 | -73.694
-7 | -0.871 | 0.01176 | 0.003 | -74.02
-6.5 | -0.813 | 0.01109 | 0.003 | -73.332
-6 | -0.753 | 0.01048 | 0.002 | -71.829
-5.5 | -0.69 | 0.00986 | 0.001 | -69.919
-5 | -0.625 | 0.00936 | 0 | -66.779
-4.5 | -0.559 | 0.00841 | -0.001 | -66.528
-4 | -0.492 | 0.00795 | -0.002 | -61.9
-3.5 | -0.425 | 0.0072 | -0.003 | -59.077
-3 | -0.354 | 0.00666 | -0.004 | -53.137
-2.5 | -0.283 | 0.00593 | -0.005 | -47.712
-2 | -0.21 | 0.00559 | -0.006 | -37.628
-1.5 | -0.138 | 0.00505 | -0.007 | -27.285
-1 | -0.065 | 0.00507 | -0.008 | -12.871
-0.5 | 0.007 | 0.00504 | -0.009 | 1.459
0 | 0.08 | 0.00508 | -0.01 | 15.751
0.5 | 0.153 | 0.00508 | -0.011 | 30.019
1 | 0.225 | 0.00512 | -0.012 | 43.976
1.5 | 0.298 | 0.00516 | -0.013 | 57.673
2 | 0.37 | 0.00595 | -0.014 | 62.293
2.5 | 0.443 | 0.00632 | -0.015 | 70.079
3 | 0.515 | 0.00675 | -0.016 | 76.396
3.5 | 0.579 | 0.00714 | -0.017 | 81.033
4 | 0.647 | 0.00772 | -0.018 | 83.796
4.5 | 0.713 | 0.00851 | -0.018 | 83.811
5 | 0.778 | 0.00952 | -0.019 | 81.686
5.5 | 0.842 | 0.01023 | -0.02 | 82.303
6 | 0.904 | 0.01091 | -0.021 | 82.854
6.5 | 0.963 | 0.01248 | -0.022 | 77.155
7 | 1.02 | 0.01328 | -0.023 | 76.787
7.5 | 1.072 | 0.01419 | -0.023 | 75.538
8 | 1.119 | 0.01513 | -0.024 | 74.001
8.5 | 1.159 | 0.01626 | -0.025 | 71.304
9 | 1.189 | 0.01758 | -0.026 | 67.604
9.5 | 1.203 | 0.01923 | -0.027 | 62.537
10 | 1.191 | 0.02109 | -0.028 | 56.481
10.5 | 1.124 | 0.02308 | -0.028 | 48.684
11 | 0.771 | 0.02671 | -0.029 | 28.878
11.5 | 0.789 | 0.03428 | -0.029 | 23.027
12 | 0.833 | 0.02965 | -0.03 | 28.105
12.5 | 0.86 | 0.03396 | -0.031 | 25.331
13 | 0.881 | 0.04131 | -0.031 | 21.315
13.5 | 0.922 | 0.03683 | -0.032 | 25.026
14 | 0.947 | 0.04206 | -0.033 | 22.515
14.5 | 0.97 | 0.04853 | -0.033 | 19.986

## 128. Re 14M Mach 0.50 (2)
BIGFOIL.COM POLAR EXPORT
NACA64-120 a=0.2
NACA64-120 a=0.2 |  |  |  | Cl Max: | 1.2983 | at alpha= | 14.5 | deg
XFOIL ncrit=9 |  |  |  | L/D Max: | 120.341 | at alpha= | 3.5 | deg
Re: | 14000000 |  |  | Cd Min: | 0.16432 | at alpha= | 19.5 | deg
Mach: | 0.5 |  |  | Cl=0 at alpha= | -0.56005 | deg
|  |  |  | @ Cl=0.1, Cd= | 0.0042622
|  |  |  | @ Cl=0.4, Cd= | 0.0043795
|  |  |  | @ Cl=0.6, Cd= | 0.0049902
alpha (deg) | Cl | Cd | Cm | Cl/Cd
-18 | -0.9861 | 0.13581 | -0.0227 | -7.2609
-17.5 | -1.0052 | 0.12349 | -0.0315 | -8.1399
-17 | -1.0247 | 0.1114 | -0.0398 | -9.1984
-16.5 | -1.0463 | 0.0995 | -0.0476 | -10.5156
-16 | -1.0694 | 0.08802 | -0.0546 | -12.1495
-15.5 | -1.0951 | 0.07709 | -0.0605 | -14.2055
-15 | -1.12 | 0.06714 | -0.0648 | -16.6816
-14.5 | -1.1449 | 0.05807 | -0.0675 | -19.7159
-14 | -1.1674 | 0.04993 | -0.0686 | -23.3807
-13.5 | -1.182 | 0.043 | -0.0681 | -27.4884
-13 | -1.1895 | 0.03708 | -0.0662 | -32.0793
-12.5 | -1.1864 | 0.03221 | -0.0635 | -36.8333
-12 | -1.1702 | 0.0284 | -0.0602 | -41.2042
-11.5 | -1.1476 | 0.02518 | -0.0566 | -45.5759
-11 | -1.1196 | 0.02248 | -0.0529 | -49.8043
-10.5 | -1.09 | 0.02003 | -0.049 | -54.4184
-10 | -1.0561 | 0.01789 | -0.0451 | -59.033
-9 | -0.981 | 0.01434 | -0.0374 | -68.41
-8.5 | -0.9419 | 0.01286 | -0.0334 | -73.2426
-8 | -0.9032 | 0.01152 | -0.0292 | -78.4028
-7.5 | -0.8638 | 0.01048 | -0.0246 | -82.4237
-7 | -0.8304 | 0.00964 | -0.0186 | -86.1411
-6.5 | -0.7878 | 0.00916 | -0.0134 | -86.0044
-6 | -0.7291 | 0.00872 | -0.011 | -83.6124
-5.5 | -0.667 | 0.0083 | -0.0093 | -80.3614
-5 | -0.6057 | 0.00778 | -0.0078 | -77.8535
-4.5 | -0.543 | 0.00727 | -0.0066 | -74.6905
-4 | -0.4767 | 0.00683 | -0.0062 | -69.795
-3.5 | -0.4107 | 0.00633 | -0.0059 | -64.8815
-2.5 | -0.2838 | 0.00481 | -0.0053 | -59.0021
-2 | -0.2133 | 0.00443 | -0.006 | -48.149
-1.5 | -0.1391 | 0.00435 | -0.0073 | -31.977
-1 | -0.0652 | 0.00427 | -0.0086 | -15.2693
-0.5 | 0.0089 | 0.00425 | -0.01 | 2.0941
0 | 0.0833 | 0.00426 | -0.0114 | 19.554
0.5 | 0.1582 | 0.00427 | -0.0129 | 37.0492
1 | 0.2325 | 0.00431 | -0.0143 | 53.9443
1.5 | 0.3068 | 0.00434 | -0.0156 | 70.6912
2 | 0.3818 | 0.00435 | -0.017 | 87.7701
2.5 | 0.4558 | 0.00447 | -0.0181 | 101.9687
3 | 0.5296 | 0.0046 | -0.0192 | 115.1304
3.5 | 0.5993 | 0.00498 | -0.0195 | 120.3414
4 | 0.6598 | 0.00586 | -0.0186 | 112.5939
4.5 | 0.7179 | 0.00672 | -0.0171 | 106.8304
5 | 0.7728 | 0.00751 | -0.0149 | 102.9028
5.5 | 0.8256 | 0.00822 | -0.0121 | 100.438
6 | 0.8745 | 0.00889 | -0.0086 | 98.369
6.5 | 0.8874 | 0.00985 | 0.0006 | 90.0914
7 | 0.9048 | 0.0115 | 0.0073 | 78.6783
7.5 | 0.9356 | 0.01309 | 0.0118 | 71.4744
8 | 0.9693 | 0.01478 | 0.0157 | 65.5819
8.5 | 1.0044 | 0.01653 | 0.0193 | 60.7623
9 | 1.0361 | 0.01858 | 0.0229 | 55.7643
9.5 | 1.068 | 0.02071 | 0.0264 | 51.5693
10 | 1.0983 | 0.02307 | 0.0297 | 47.6073
10.5 | 1.1265 | 0.02567 | 0.033 | 43.8839
11.5 | 1.185 | 0.03129 | 0.0387 | 37.8715
12 | 1.2131 | 0.03443 | 0.0413 | 35.2338
12.5 | 1.2399 | 0.03781 | 0.0437 | 32.7929
13 | 1.2623 | 0.04166 | 0.0459 | 30.3
13.5 | 1.2833 | 0.04583 | 0.0477 | 28.0013
14 | 1.2974 | 0.05072 | 0.0492 | 25.5797
14.5 | 1.2983 | 0.05688 | 0.0499 | 22.8252
15 | 1.2912 | 0.06411 | 0.0495 | 20.1404
15.5 | 1.2755 | 0.0725 | 0.0478 | 17.5931
16 | 1.2528 | 0.08219 | 0.0445 | 15.2427
16.5 | 1.2294 | 0.09261 | 0.0399 | 13.275
17 | 1.2047 | 0.10379 | 0.0341 | 11.6071
17.5 | 1.1802 | 0.11559 | 0.0271 | 10.2102
18 | 1.1587 | 0.12746 | 0.0195 | 9.0907
18.5 | 1.1383 | 0.13963 | 0.0114 | 8.1523
19 | 1.1188 | 0.15193 | 0.0027 | 7.3639
19.5 | 1.1006 | 0.16432 | -0.0062 | 6.6979

## 129. Re 16M Mach 0.00 (1)
BIGFOIL.COM POLAR EXPORT
NACA64-120 a=0.2
NACA64-120 a=0.2 |  |  |  | Cl Max: | 1.554 | at alpha= | 17 | deg
JavaFoil+Calcfoil stall+Eppler ext transition |  |  |  | L/D Max: | 99.271 | at alpha= | 6.5 | deg
Re: | 16000000 |  |  | Cd Min: | 0.00477 | at alpha= | 0.5 | deg
Mach: | 0 |  |  | Cl=0 at alpha= | -0.54762 | deg
|  |  |  | @ Cl=0.1, Cd= | 0.0047751
|  |  |  | @ Cl=0.4, Cd= | 0.0058045
|  |  |  | @ Cl=0.6, Cd= | 0.006795
alpha (deg) | Cl | Cd | Cm | Cl/Cd
-20 | -1.442 | 0.04205 | 0.02 | -34.292
-19.5 | -1.451 | 0.03906 | 0.02 | -37.141
-19 | -1.458 | 0.03624 | 0.019 | -40.219
-18.5 | -1.463 | 0.03324 | 0.019 | -44.01
-18 | -1.465 | 0.03096 | 0.018 | -47.306
-17.5 | -1.464 | 0.02883 | 0.018 | -50.767
-17 | -1.459 | 0.02696 | 0.017 | -54.136
-16.5 | -1.452 | 0.02516 | 0.017 | -57.721
-16 | -1.442 | 0.02354 | 0.016 | -61.267
-15.5 | -1.43 | 0.0217 | 0.015 | -65.91
-15 | -1.414 | 0.02043 | 0.015 | -69.237
-14.5 | -1.395 | 0.01921 | 0.014 | -72.615
-14 | -1.373 | 0.01798 | 0.013 | -76.348
-13.5 | -1.348 | 0.01679 | 0.013 | -80.293
-13 | -1.32 | 0.01569 | 0.012 | -84.146
-12.5 | -1.289 | 0.0148 | 0.011 | -87.116
-12 | -1.255 | 0.01403 | 0.011 | -89.455
-11.5 | -1.218 | 0.01327 | 0.01 | -91.822
-11 | -1.179 | 0.0125 | 0.009 | -94.322
-10.5 | -1.138 | 0.0119 | 0.008 | -95.566
-10 | -1.094 | 0.01134 | 0.008 | -96.465
-9.5 | -1.047 | 0.01083 | 0.007 | -96.691
-9 | -0.999 | 0.01037 | 0.006 | -96.34
-8.5 | -0.948 | 0.00992 | 0.005 | -95.64
-8 | -0.896 | 0.00952 | 0.005 | -94.119
-7.5 | -0.842 | 0.00915 | 0.004 | -92.07
-7 | -0.787 | 0.00881 | 0.003 | -89.345
-6.5 | -0.734 | 0.00857 | 0.002 | -85.614
-6 | -0.675 | 0.00817 | 0.001 | -82.539
-5.5 | -0.614 | 0.00783 | 0.001 | -78.465
-5 | -0.554 | 0.00761 | 0 | -72.812
-4.5 | -0.493 | 0.00699 | -0.001 | -70.497
-4 | -0.431 | 0.00672 | -0.002 | -64.162
-3.5 | -0.369 | 0.00634 | -0.003 | -58.28
-3 | -0.307 | 0.00604 | -0.004 | -50.852
-2.5 | -0.245 | 0.00557 | -0.004 | -43.984
-2 | -0.182 | 0.00535 | -0.005 | -34.036
-1.5 | -0.119 | 0.00519 | -0.006 | -22.993
-1 | -0.057 | 0.00478 | -0.007 | -11.834
-0.5 | 0.006 | 0.00479 | -0.008 | 1.331
0 | 0.069 | 0.00478 | -0.009 | 14.477
0.5 | 0.132 | 0.00477 | -0.009 | 27.689
1 | 0.195 | 0.00516 | -0.01 | 37.819
1.5 | 0.258 | 0.00535 | -0.011 | 48.228
2 | 0.321 | 0.00554 | -0.012 | 57.917
2.5 | 0.384 | 0.00574 | -0.013 | 66.844
3 | 0.446 | 0.00599 | -0.014 | 74.467
3.5 | 0.507 | 0.00625 | -0.015 | 81.156
4 | 0.569 | 0.00657 | -0.015 | 86.583
4.5 | 0.631 | 0.00702 | -0.016 | 89.829
5 | 0.692 | 0.00762 | -0.017 | 90.822
5.5 | 0.749 | 0.00772 | -0.018 | 97.005
6 | 0.806 | 0.00829 | -0.019 | 97.227
6.5 | 0.863 | 0.00869 | -0.019 | 99.271
7 | 0.916 | 0.00962 | -0.02 | 95.285
7.5 | 0.97 | 0.01005 | -0.021 | 96.543
8 | 1.023 | 0.01052 | -0.022 | 97.236
8.5 | 1.074 | 0.01101 | -0.022 | 97.592
9 | 1.124 | 0.01154 | -0.023 | 97.428
9.5 | 1.172 | 0.01208 | -0.024 | 96.982
10 | 1.218 | 0.0127 | -0.024 | 95.879
10.5 | 1.262 | 0.01341 | -0.025 | 94.069
11 | 1.303 | 0.01412 | -0.026 | 92.273
11.5 | 1.342 | 0.01502 | -0.027 | 89.403
12 | 1.379 | 0.01582 | -0.027 | 87.171
12.5 | 1.413 | 0.01678 | -0.028 | 84.243
13 | 1.442 | 0.01778 | -0.029 | 81.119
13.5 | 1.469 | 0.01876 | -0.029 | 78.264
14 | 1.491 | 0.01985 | -0.03 | 75.113
14.5 | 1.51 | 0.02117 | -0.031 | 71.33
15 | 1.526 | 0.02247 | -0.031 | 67.893
15.5 | 1.538 | 0.02378 | -0.032 | 64.683
16 | 1.547 | 0.02536 | -0.032 | 60.999
16.5 | 1.552 | 0.02694 | -0.033 | 57.629
17 | 1.554 | 0.02864 | -0.034 | 54.277
17.5 | 1.553 | 0.03069 | -0.034 | 50.6
18 | 1.548 | 0.03298 | -0.035 | 46.938
18.5 | 1.54 | 0.03576 | -0.035 | 43.06
19 | 1.529 | 0.03858 | -0.036 | 39.621
19.5 | 1.516 | 0.04098 | -0.036 | 37.002
20 | 1.5 | 0.04434 | -0.037 | 33.836

## 130. Re 16M Mach 0.00 (2)
BIGFOIL.COM POLAR EXPORT
NACA64-120 a=0.2
NACA64-120 a=0.2 |  |  |  | Cl Max: | 1.6799 | at alpha= | 20 | deg
XFOIL ncrit=9 |  |  |  | L/D Max: | 112.88 | at alpha= | 9.5 | deg
Re: | 16000000 |  |  | Cd Min: | 0.04984 | at alpha= | 20 | deg
Mach: | 0 |  |  | Cl=0 at alpha= | -0.5551 | deg
|  |  |  | @ Cl=0.1, Cd= | 0.0040194
|  |  |  | @ Cl=0.4, Cd= | 0.0044136
|  |  |  | @ Cl=0.6, Cd= | 0.0061699
alpha (deg) | Cl | Cd | Cm | Cl/Cd
-20 | -1.6483 | 0.03946 | -0.0305 | -41.7714
-19.5 | -1.6003 | 0.03608 | -0.0366 | -44.3542
-19 | -1.5835 | 0.03326 | -0.0359 | -47.6097
-18.5 | -1.5641 | 0.03068 | -0.0351 | -50.9811
-18 | -1.5435 | 0.02829 | -0.0342 | -54.5599
-17.5 | -1.5216 | 0.02609 | -0.033 | -58.3212
-17 | -1.4984 | 0.02407 | -0.0317 | -62.2518
-16.5 | -1.4748 | 0.02222 | -0.0302 | -66.3726
-16 | -1.4504 | 0.02046 | -0.0285 | -70.8895
-15.5 | -1.427 | 0.01873 | -0.0265 | -76.1879
-15 | -1.4038 | 0.0171 | -0.0242 | -82.0936
-14.5 | -1.3761 | 0.01578 | -0.022 | -87.2053
-14 | -1.3476 | 0.01459 | -0.0197 | -92.3646
-13.5 | -1.318 | 0.01356 | -0.0172 | -97.1976
-13 | -1.2874 | 0.01267 | -0.0145 | -101.6101
-12.5 | -1.2568 | 0.01191 | -0.0116 | -105.5248
-12 | -1.2296 | 0.01123 | -0.0076 | -109.4924
-11.5 | -1.206 | 0.01073 | -0.0024 | -112.3952
-11 | -1.163 | 0.01029 | -0.0007 | -113.0224
-10.5 | -1.1161 | 0.0099 | 0.0003 | -112.7374
-10 | -1.0664 | 0.00957 | 0.0009 | -111.4316
-9.5 | -1.0155 | 0.00923 | 0.0013 | -110.0217
-9 | -0.9637 | 0.00889 | 0.0016 | -108.4027
-8.5 | -0.9102 | 0.0086 | 0.0016 | -105.8372
-8 | -0.8559 | 0.00831 | 0.0015 | -102.9964
-7.5 | -0.8008 | 0.00804 | 0.0012 | -99.602
-7 | -0.7451 | 0.00777 | 0.0009 | -95.8945
-6.5 | -0.6888 | 0.00753 | 0.0005 | -91.4741
-6 | -0.6323 | 0.00726 | 0 | -87.0937
-5.5 | -0.5759 | 0.00696 | -0.0005 | -82.7443
-5 | -0.5192 | 0.00665 | -0.001 | -78.0752
-4.5 | -0.4618 | 0.00635 | -0.0016 | -72.7244
-4 | -0.4038 | 0.00608 | -0.0023 | -66.4145
-3.5 | -0.346 | 0.00579 | -0.003 | -59.7582
-3 | -0.2879 | 0.00549 | -0.0038 | -52.4408
-2.5 | -0.2309 | 0.00498 | -0.0044 | -46.3655
-2 | -0.1752 | 0.00429 | -0.005 | -40.8392
-1.5 | -0.1151 | 0.00417 | -0.0061 | -27.6019
-1 | -0.0541 | 0.0041 | -0.0072 | -13.1951
-0.5 | 0.0067 | 0.00406 | -0.0084 | 1.6502
0 | 0.0676 | 0.00403 | -0.0095 | 16.7742
0.5 | 0.129 | 0.00401 | -0.0108 | 32.1696
1 | 0.1899 | 0.00402 | -0.0119 | 47.2388
1.5 | 0.2512 | 0.00406 | -0.0131 | 61.8719
2 | 0.3117 | 0.00416 | -0.0142 | 74.9279
2.5 | 0.3719 | 0.00428 | -0.0153 | 86.8925
3 | 0.4308 | 0.00456 | -0.0162 | 94.4737
3.5 | 0.4866 | 0.00514 | -0.0167 | 94.6693
4 | 0.5413 | 0.00572 | -0.0171 | 94.6329
4.5 | 0.5973 | 0.00615 | -0.0176 | 97.122
5 | 0.6529 | 0.00656 | -0.018 | 99.5274
5.5 | 0.7086 | 0.0069 | -0.0183 | 102.6957
6 | 0.7634 | 0.00728 | -0.0186 | 104.8626
6.5 | 0.8179 | 0.00763 | -0.0188 | 107.1953
7 | 0.8699 | 0.00808 | -0.0186 | 107.6609
7.5 | 0.922 | 0.00848 | -0.0184 | 108.7264
8 | 0.9736 | 0.00883 | -0.0181 | 110.2605
8.5 | 1.0244 | 0.00919 | -0.0177 | 111.469
9 | 1.0737 | 0.00955 | -0.0171 | 112.4293
9.5 | 1.1209 | 0.00993 | -0.0161 | 112.8802
10 | 1.1644 | 0.01035 | -0.0145 | 112.5024
10.5 | 1.1924 | 0.01077 | -0.01 | 110.7149
11 | 1.2183 | 0.01143 | -0.0057 | 106.5879
11.5 | 1.2452 | 0.01229 | -0.0021 | 101.3181
12 | 1.2756 | 0.01319 | 0.0006 | 96.7096
12.5 | 1.3052 | 0.01421 | 0.0032 | 91.8508
13 | 1.3343 | 0.01537 | 0.0055 | 86.812
13.5 | 1.3592 | 0.01683 | 0.0081 | 80.7605
14 | 1.3834 | 0.0184 | 0.0104 | 75.1848
14.5 | 1.4098 | 0.01995 | 0.0123 | 70.6667
15 | 1.4347 | 0.02167 | 0.0141 | 66.2067
15.5 | 1.4564 | 0.02364 | 0.0159 | 61.6074
16 | 1.4784 | 0.02574 | 0.0175 | 57.4359
16.5 | 1.4986 | 0.02805 | 0.0189 | 53.426
17 | 1.5166 | 0.03061 | 0.0202 | 49.5459
17.5 | 1.5355 | 0.03318 | 0.0213 | 46.2779
18 | 1.5522 | 0.03567 | 0.0226 | 43.5156
18.5 | 1.5976 | 0.03892 | 0.0176 | 41.0483
19 | 1.6358 | 0.04212 | 0.0141 | 38.8367
19.5 | 1.6697 | 0.04602 | 0.0102 | 36.2821
20 | 1.6799 | 0.04984 | 0.0105 | 33.7059

## 131. Re 16M Mach 0.10 (1)
BIGFOIL.COM POLAR EXPORT
NACA64-120 a=0.2
NACA64-120 a=0.2 |  |  |  | Cl Max: | 1.537 | at alpha= | 16.5 | deg
JavaFoil+Calcfoil stall+Eppler ext transition |  |  |  | L/D Max: | 101.178 | at alpha= | 5.5 | deg
Re: | 16000000 |  |  | Cd Min: | 0.00475 | at alpha= | -1 | deg
Mach: | 0.1 |  |  | Cl=0 at alpha= | -0.54762 | deg
|  |  |  | @ Cl=0.1, Cd= | 0.0047743
|  |  |  | @ Cl=0.4, Cd= | 0.0058011
|  |  |  | @ Cl=0.6, Cd= | 0.0068142
alpha (deg) | Cl | Cd | Cm | Cl/Cd
-20 | -1.402 | 0.04404 | 0.02 | -31.838
-19.5 | -1.415 | 0.04072 | 0.02 | -34.748
-19 | -1.425 | 0.03773 | 0.019 | -37.786
-18.5 | -1.435 | 0.03448 | 0.019 | -41.605
-18 | -1.439 | 0.03204 | 0.018 | -44.925
-17.5 | -1.441 | 0.03012 | 0.018 | -47.828
-17 | -1.441 | 0.02775 | 0.017 | -51.927
-16.5 | -1.437 | 0.02589 | 0.017 | -55.483
-16 | -1.429 | 0.02419 | 0.016 | -59.102
-15.5 | -1.419 | 0.02252 | 0.015 | -63.01
-15 | -1.406 | 0.0209 | 0.015 | -67.27
-14.5 | -1.388 | 0.01964 | 0.014 | -70.676
-14 | -1.368 | 0.01845 | 0.013 | -74.134
-13.5 | -1.345 | 0.01728 | 0.013 | -77.813
-13 | -1.318 | 0.0161 | 0.012 | -81.877
-12.5 | -1.289 | 0.01504 | 0.011 | -85.651
-12 | -1.255 | 0.01425 | 0.011 | -88.104
-11.5 | -1.22 | 0.01347 | 0.01 | -90.577
-11 | -1.181 | 0.01267 | 0.009 | -93.225
-10.5 | -1.14 | 0.01206 | 0.008 | -94.484
-10 | -1.096 | 0.01148 | 0.008 | -95.505
-9.5 | -1.05 | 0.01098 | 0.007 | -95.647
-9 | -1.002 | 0.01047 | 0.006 | -95.64
-8.5 | -0.952 | 0.01003 | 0.005 | -94.894
-8 | -0.9 | 0.00959 | 0.005 | -93.772
-7.5 | -0.845 | 0.00922 | 0.004 | -91.732
-7 | -0.79 | 0.00887 | 0.003 | -89.08
-6.5 | -0.737 | 0.00858 | 0.002 | -85.887
-6 | -0.678 | 0.0082 | 0.001 | -82.628
-5.5 | -0.617 | 0.00792 | 0.001 | -77.997
-5 | -0.557 | 0.00766 | 0 | -72.629
-4.5 | -0.495 | 0.00704 | -0.001 | -70.36
-4 | -0.433 | 0.00679 | -0.002 | -63.79
-3.5 | -0.371 | 0.00637 | -0.003 | -58.233
-3 | -0.309 | 0.00602 | -0.004 | -51.289
-2.5 | -0.246 | 0.00563 | -0.004 | -43.78
-2 | -0.183 | 0.00541 | -0.005 | -33.884
-1.5 | -0.12 | 0.00517 | -0.006 | -23.197
-1 | -0.057 | 0.00475 | -0.007 | -11.951
-0.5 | 0.006 | 0.00476 | -0.008 | 1.344
0 | 0.07 | 0.00476 | -0.009 | 14.612
0.5 | 0.133 | 0.00479 | -0.01 | 27.75
1 | 0.196 | 0.00518 | -0.01 | 37.87
1.5 | 0.259 | 0.00535 | -0.011 | 48.408
2 | 0.322 | 0.00555 | -0.012 | 58.125
2.5 | 0.386 | 0.00575 | -0.013 | 67.071
3 | 0.449 | 0.00598 | -0.014 | 75.062
3.5 | 0.51 | 0.00626 | -0.015 | 81.394
4 | 0.572 | 0.00662 | -0.015 | 86.401
4.5 | 0.634 | 0.00705 | -0.016 | 89.932
5 | 0.695 | 0.00763 | -0.017 | 91.201
5.5 | 0.752 | 0.00743 | -0.018 | 101.178
6 | 0.809 | 0.00835 | -0.019 | 96.934
6.5 | 0.865 | 0.00915 | -0.019 | 94.536
7 | 0.92 | 0.0097 | -0.02 | 94.817
7.5 | 0.974 | 0.01014 | -0.021 | 96.111
8 | 1.027 | 0.01063 | -0.022 | 96.637
8.5 | 1.078 | 0.01113 | -0.022 | 96.907
9 | 1.128 | 0.01167 | -0.023 | 96.659
9.5 | 1.176 | 0.01225 | -0.024 | 95.985
10 | 1.221 | 0.01286 | -0.025 | 94.964
10.5 | 1.265 | 0.0136 | -0.025 | 93.006
11 | 1.306 | 0.01438 | -0.026 | 90.8
11.5 | 1.344 | 0.01521 | -0.027 | 88.396
12 | 1.38 | 0.01615 | -0.027 | 85.464
12.5 | 1.414 | 0.01707 | -0.028 | 82.831
13 | 1.441 | 0.0181 | -0.029 | 79.637
13.5 | 1.466 | 0.01912 | -0.029 | 76.694
14 | 1.487 | 0.02025 | -0.03 | 73.452
14.5 | 1.504 | 0.02161 | -0.031 | 69.614
15 | 1.518 | 0.02295 | -0.031 | 66.124
15.5 | 1.528 | 0.0243 | -0.032 | 62.87
16 | 1.534 | 0.02597 | -0.033 | 59.06
16.5 | 1.537 | 0.02764 | -0.033 | 55.591
17 | 1.535 | 0.02941 | -0.034 | 52.21
17.5 | 1.531 | 0.0316 | -0.034 | 48.441
18 | 1.521 | 0.03456 | -0.035 | 44.005
18.5 | 1.509 | 0.03734 | -0.035 | 40.414
19 | 1.495 | 0.03997 | -0.036 | 37.399
19.5 | 1.477 | 0.0434 | -0.036 | 34.023
20 | 1.458 | 0.04613 | -0.037 | 31.603

## 132. Re 16M Mach 0.10 (2)
BIGFOIL.COM POLAR EXPORT
NACA64-120 a=0.2
NACA64-120 a=0.2 |  |  |  | Cl Max: | 1.5481 | at alpha= | 18 | deg
XFOIL ncrit=9 |  |  |  | L/D Max: | 112.032 | at alpha= | 9.5 | deg
Re: | 16000000 |  |  | Cd Min: | 0.03724 | at alpha= | 18 | deg
Mach: | 0.1 |  |  | Cl=0 at alpha= | -99 | deg
|  |  |  | @ Cl=0.1, Cd= | 0.0040197
|  |  |  | @ Cl=0.4, Cd= | 0.0044004
|  |  |  | @ Cl=0.6, Cd= | 0.0061516
alpha (deg) | Cl | Cd | Cm | Cl/Cd
0 | 0.0681 | 0.00403 | -0.0096 | 16.8983
0.5 | 0.1299 | 0.00401 | -0.0108 | 32.394
1 | 0.1912 | 0.00402 | -0.012 | 47.5622
1.5 | 0.2529 | 0.00406 | -0.0132 | 62.2906
2 | 0.3139 | 0.00416 | -0.0143 | 75.4567
2.5 | 0.3745 | 0.00428 | -0.0154 | 87.5
3 | 0.4338 | 0.00456 | -0.0163 | 95.1316
3.5 | 0.49 | 0.00514 | -0.0168 | 95.3307
4 | 0.5449 | 0.00573 | -0.0171 | 95.096
4.5 | 0.6011 | 0.00616 | -0.0176 | 97.5812
5 | 0.657 | 0.00659 | -0.0179 | 99.6965
5.5 | 0.7129 | 0.00693 | -0.0183 | 102.8716
6 | 0.7679 | 0.00732 | -0.0185 | 104.9044
6.5 | 0.8225 | 0.00769 | -0.0186 | 106.9571
7 | 0.8747 | 0.00814 | -0.0183 | 107.457
7.5 | 0.9269 | 0.00854 | -0.018 | 108.5363
8 | 0.9785 | 0.00891 | -0.0176 | 109.8204
8.5 | 1.0292 | 0.00928 | -0.0171 | 110.9052
9 | 1.0785 | 0.00963 | -0.0163 | 111.9938
9.5 | 1.1248 | 0.01004 | -0.015 | 112.0319
10 | 1.1655 | 0.01045 | -0.0128 | 111.5311
10.5 | 1.1882 | 0.01098 | -0.0073 | 108.2149
11 | 1.2161 | 0.01171 | -0.0035 | 103.8514
11.5 | 1.2439 | 0.01264 | -0.0002 | 98.4098
12 | 1.2748 | 0.0136 | 0.0025 | 93.7353
12.5 | 1.3044 | 0.0147 | 0.005 | 88.7347
13 | 1.3324 | 0.01599 | 0.0075 | 83.3271
13.5 | 1.3581 | 0.01748 | 0.01 | 77.6945
14 | 1.3828 | 0.01912 | 0.0122 | 72.3222
14.5 | 1.4083 | 0.0208 | 0.0142 | 67.7067
15 | 1.4324 | 0.02265 | 0.0161 | 63.2406
15.5 | 1.4529 | 0.02482 | 0.0179 | 58.5375
16 | 1.4744 | 0.02707 | 0.0194 | 54.4662
16.5 | 1.4943 | 0.02952 | 0.0208 | 50.6199
17 | 1.5125 | 0.03219 | 0.022 | 46.9866
17.5 | 1.5326 | 0.03477 | 0.023 | 44.0782
18 | 1.5481 | 0.03724 | 0.0248 | 41.5709

## 133. Re 16M Mach 0.25 (1)
BIGFOIL.COM POLAR EXPORT
NACA64-120 a=0.2
NACA64-120 a=0.2 |  |  |  | Cl Max: | 1.451 | at alpha= | 14.5 | deg
JavaFoil+Calcfoil stall+Eppler ext transition |  |  |  | L/D Max: | 96.684 | at alpha= | 5 | deg
Re: | 16000000 |  |  | Cd Min: | 0.00479 | at alpha= | -1 | deg
Mach: | 0.25 |  |  | Cl=0 at alpha= | -0.55385 | deg
|  |  |  | @ Cl=0.1, Cd= | 0.0048231
|  |  |  | @ Cl=0.4, Cd= | 0.0058348
|  |  |  | @ Cl=0.6, Cd= | 0.0068833
alpha (deg) | Cl | Cd | Cm | Cl/Cd
-20 | -1.051 | 0.06738 | 0.02 | -15.598
-19.5 | -1.101 | 0.05898 | 0.02 | -18.667
-19 | -1.146 | 0.05236 | 0.019 | -21.895
-18.5 | -1.189 | 0.04609 | 0.019 | -25.79
-18 | -1.222 | 0.0426 | 0.018 | -28.693
-17.5 | -1.255 | 0.03774 | 0.018 | -33.252
-17 | -1.281 | 0.03438 | 0.017 | -37.258
-16.5 | -1.301 | 0.03147 | 0.017 | -41.354
-16 | -1.317 | 0.02856 | 0.016 | -46.132
-15.5 | -1.327 | 0.02636 | 0.016 | -50.345
-15 | -1.331 | 0.02441 | 0.015 | -54.527
-14.5 | -1.33 | 0.02247 | 0.014 | -59.213
-14 | -1.324 | 0.02081 | 0.014 | -63.629
-13.5 | -1.313 | 0.01931 | 0.013 | -67.991
-13 | -1.297 | 0.01795 | 0.012 | -72.247
-12.5 | -1.276 | 0.01677 | 0.012 | -76.076
-12 | -1.25 | 0.0157 | 0.011 | -79.656
-11.5 | -1.221 | 0.01465 | 0.01 | -83.325
-11 | -1.187 | 0.01378 | 0.009 | -86.176
-10.5 | -1.15 | 0.01299 | 0.009 | -88.541
-10 | -1.109 | 0.01233 | 0.008 | -89.9
-9.5 | -1.065 | 0.01171 | 0.007 | -90.952
-9 | -1.018 | 0.01111 | 0.006 | -91.682
-8.5 | -0.969 | 0.01061 | 0.006 | -91.266
-8 | -0.917 | 0.01011 | 0.005 | -90.721
-7.5 | -0.862 | 0.00977 | 0.004 | -88.196
-7 | -0.806 | 0.00926 | 0.003 | -87.095
-6.5 | -0.749 | 0.0089 | 0.002 | -84.187
-6 | -0.691 | 0.00793 | 0.001 | -87.154
-5.5 | -0.634 | 0.00817 | 0.001 | -77.542
-5 | -0.571 | 0.00785 | 0 | -72.749
-4.5 | -0.508 | 0.00716 | -0.001 | -71.011
-4 | -0.445 | 0.00691 | -0.002 | -64.426
-3.5 | -0.381 | 0.00651 | -0.003 | -58.57
-3 | -0.317 | 0.00612 | -0.004 | -51.755
-2.5 | -0.253 | 0.00565 | -0.005 | -44.816
-2 | -0.188 | 0.00542 | -0.005 | -34.725
-1.5 | -0.123 | 0.00521 | -0.006 | -23.66
-1 | -0.058 | 0.00479 | -0.007 | -12.173
-0.5 | 0.007 | 0.00481 | -0.008 | 1.368
0 | 0.072 | 0.00481 | -0.009 | 14.883
0.5 | 0.136 | 0.00484 | -0.01 | 28.219
1 | 0.201 | 0.00493 | -0.011 | 40.843
1.5 | 0.266 | 0.00542 | -0.012 | 49.18
2 | 0.331 | 0.00561 | -0.012 | 59.031
2.5 | 0.396 | 0.00582 | -0.013 | 68.027
3 | 0.461 | 0.00606 | -0.014 | 76.073
3.5 | 0.523 | 0.00642 | -0.015 | 81.526
4 | 0.588 | 0.00679 | -0.016 | 86.515
4.5 | 0.651 | 0.00728 | -0.017 | 89.45
5 | 0.709 | 0.00734 | -0.017 | 96.684
5.5 | 0.769 | 0.00831 | -0.018 | 92.519
6 | 0.828 | 0.00871 | -0.019 | 94.987
6.5 | 0.884 | 0.00975 | -0.02 | 90.608
7 | 0.94 | 0.01021 | -0.021 | 92.027
7.5 | 0.994 | 0.01072 | -0.021 | 92.804
8 | 1.047 | 0.01123 | -0.022 | 93.235
8.5 | 1.099 | 0.01183 | -0.023 | 92.852
9 | 1.147 | 0.01244 | -0.024 | 92.213
9.5 | 1.194 | 0.01311 | -0.024 | 91.031
10 | 1.238 | 0.01387 | -0.025 | 89.228
10.5 | 1.278 | 0.01473 | -0.026 | 86.763
11 | 1.316 | 0.01568 | -0.027 | 83.966
11.5 | 1.351 | 0.01662 | -0.027 | 81.247
12 | 1.381 | 0.0177 | -0.028 | 78.041
12.5 | 1.407 | 0.01885 | -0.029 | 74.674
13 | 1.426 | 0.02015 | -0.029 | 70.781
13.5 | 1.44 | 0.02143 | -0.03 | 67.193
14 | 1.448 | 0.02284 | -0.031 | 63.398
14.5 | 1.451 | 0.02436 | -0.031 | 59.54
15 | 1.447 | 0.02622 | -0.032 | 55.175
15.5 | 1.437 | 0.02813 | -0.033 | 51.084
16 | 1.422 | 0.03002 | -0.033 | 47.36
16.5 | 1.399 | 0.0326 | -0.034 | 42.923
17 | 1.37 | 0.03606 | -0.034 | 37.992
17.5 | 1.336 | 0.03919 | -0.035 | 34.085
18 | 1.295 | 0.04366 | -0.035 | 29.653
18.5 | 1.251 | 0.04698 | -0.036 | 26.628
19 | 1.2 | 0.05241 | -0.036 | 22.894
19.5 | 1.143 | 0.05922 | -0.036 | 19.308

## 134. Re 16M Mach 0.25 (2)
BIGFOIL.COM POLAR EXPORT
NACA64-120 a=0.2
NACA64-120 a=0.2 |  |  |  | Cl Max: | 1.6288 | at alpha= | 20 | deg
XFOIL ncrit=9 |  |  |  | L/D Max: | 107.867 | at alpha= | 8.5 | deg
Re: | 16000000 |  |  | Cd Min: | 0.06656 | at alpha= | 20 | deg
Mach: | 0.25 |  |  | Cl=0 at alpha= | -0.55678 | deg
|  |  |  | @ Cl=0.1, Cd= | 0.00404
|  |  |  | @ Cl=0.4, Cd= | 0.0043428
|  |  |  | @ Cl=0.6, Cd= | 0.0060877
alpha (deg) | Cl | Cd | Cm | Cl/Cd
-20 | -1.5855 | 0.0536 | -0.0499 | -29.5802
-19.5 | -1.576 | 0.04982 | -0.0488 | -31.6339
-19 | -1.5627 | 0.04573 | -0.0487 | -34.1723
-18.5 | -1.5445 | 0.04213 | -0.0483 | -36.6603
-18 | -1.5299 | 0.03846 | -0.0476 | -39.779
-17.5 | -1.5121 | 0.03511 | -0.0466 | -43.0675
-17 | -1.4919 | 0.03212 | -0.0454 | -46.4477
-16.5 | -1.4692 | 0.02942 | -0.044 | -49.9388
-16 | -1.4454 | 0.02695 | -0.0424 | -53.6327
-15.5 | -1.4197 | 0.02469 | -0.0406 | -57.501
-15 | -1.3936 | 0.02261 | -0.0386 | -61.6364
-14.5 | -1.3679 | 0.02062 | -0.0363 | -66.3385
-14 | -1.3433 | 0.01867 | -0.0337 | -71.9497
-13.5 | -1.3136 | 0.01709 | -0.0312 | -76.8637
-13 | -1.2849 | 0.01557 | -0.0284 | -82.5241
-12.5 | -1.2541 | 0.01426 | -0.0255 | -87.9453
-12 | -1.2211 | 0.01317 | -0.0226 | -92.7183
-11.5 | -1.1881 | 0.0122 | -0.0193 | -97.3852
-11 | -1.1572 | 0.01135 | -0.0155 | -101.9559
-10.5 | -1.1328 | 0.01059 | -0.01 | -106.9688
-10 | -1.0975 | 0.01017 | -0.0059 | -107.9154
-9.5 | -1.0484 | 0.00976 | -0.0042 | -107.418
-9 | -0.9964 | 0.00939 | -0.003 | -106.1129
-8.5 | -0.9434 | 0.00899 | -0.0021 | -104.9388
-8 | -0.8878 | 0.00868 | -0.0016 | -102.2811
-7.5 | -0.8312 | 0.00836 | -0.0013 | -99.4258
-7 | -0.7735 | 0.00807 | -0.0012 | -95.8488
-6.5 | -0.7154 | 0.00778 | -0.0012 | -91.9537
-6 | -0.6565 | 0.0075 | -0.0014 | -87.5333
-5.5 | -0.5979 | 0.0072 | -0.0017 | -83.0417
-5 | -0.5396 | 0.00683 | -0.0019 | -79.0044
-4.5 | -0.4799 | 0.00651 | -0.0023 | -73.7174
-4 | -0.4198 | 0.00623 | -0.0029 | -67.3836
-3.5 | -0.3598 | 0.0059 | -0.0035 | -60.9831
-3 | -0.2997 | 0.00553 | -0.0041 | -54.1953
-2 | -0.1832 | 0.00428 | -0.0052 | -42.8037
-1.5 | -0.1199 | 0.00419 | -0.0063 | -28.6158
-1 | -0.0562 | 0.00412 | -0.0075 | -13.6408
-0.5 | 0.0072 | 0.00408 | -0.0087 | 1.7647
0 | 0.0708 | 0.00404 | -0.0099 | 17.5248
0.5 | 0.1349 | 0.00404 | -0.0112 | 33.3911
1 | 0.1986 | 0.00405 | -0.0124 | 49.037
1.5 | 0.2626 | 0.00408 | -0.0137 | 64.3627
2 | 0.326 | 0.00419 | -0.0148 | 77.8043
2.5 | 0.389 | 0.0043 | -0.0159 | 90.4651
3 | 0.4507 | 0.00454 | -0.0169 | 99.2731
3.5 | 0.5085 | 0.00515 | -0.0173 | 98.7379
4 | 0.5648 | 0.0058 | -0.0174 | 97.3793
4.5 | 0.6223 | 0.00627 | -0.0176 | 99.2504
5 | 0.6793 | 0.00674 | -0.0177 | 100.7864
5.5 | 0.7366 | 0.00713 | -0.0178 | 103.31
6 | 0.7928 | 0.00753 | -0.0177 | 105.2855
6.5 | 0.848 | 0.00797 | -0.0174 | 106.399
7 | 0.8999 | 0.00848 | -0.0165 | 106.1203
7.5 | 0.9521 | 0.00891 | -0.0156 | 106.8575
8 | 1.0034 | 0.00931 | -0.0145 | 107.7766
8.5 | 1.0517 | 0.00975 | -0.0129 | 107.8667
9 | 1.0936 | 0.01015 | -0.0101 | 107.7438
9.5 | 1.115 | 0.0108 | -0.004 | 103.2407
10 | 1.1468 | 0.01157 | -0.0002 | 99.1184
10.5 | 1.1782 | 0.01253 | 0.0032 | 94.0303
11 | 1.2079 | 0.01369 | 0.0064 | 88.2323
11.5 | 1.2391 | 0.01495 | 0.0093 | 82.8829
12 | 1.2694 | 0.01633 | 0.012 | 77.7342
12.5 | 1.2982 | 0.01788 | 0.0146 | 72.6063
13 | 1.3225 | 0.01979 | 0.0173 | 66.8267
13.5 | 1.3475 | 0.02175 | 0.0197 | 61.954
14 | 1.3732 | 0.02377 | 0.0218 | 57.7703
14.5 | 1.3964 | 0.02608 | 0.0238 | 53.5429
15 | 1.4199 | 0.02854 | 0.0256 | 49.7512
15.5 | 1.4389 | 0.03138 | 0.0273 | 45.854
16 | 1.46 | 0.03424 | 0.0286 | 42.6402
16.5 | 1.4813 | 0.03719 | 0.0297 | 39.8306
17 | 1.5012 | 0.04036 | 0.0307 | 37.1952
17.5 | 1.5183 | 0.04381 | 0.0315 | 34.6565
18.5 | 1.5722 | 0.05144 | 0.0284 | 30.5638
19 | 1.5973 | 0.05642 | 0.0255 | 28.3109
19.5 | 1.6229 | 0.06184 | 0.0217 | 26.2435
20 | 1.6288 | 0.06656 | 0.0221 | 24.4712

## 135. Re 16M Mach 0.50 (1)
BIGFOIL.COM POLAR EXPORT
NACA64-120 a=0.2
NACA64-120 a=0.2 |  |  |  | Cl Max: | 1.204 | at alpha= | 9.5 | deg
JavaFoil+Calcfoil stall+Eppler ext transition |  |  |  | L/D Max: | 83.91 | at alpha= | 5.5 | deg
Re: | 16000000 |  |  | Cd Min: | 0.00499 | at alpha= | 0 | deg
Mach: | 0.5 |  |  | Cl=0 at alpha= | -0.54861 | deg
|  |  |  | @ Cl=0.1, Cd= | 0.0050037
|  |  |  | @ Cl=0.4, Cd= | 0.006142
|  |  |  | @ Cl=0.6, Cd= | 0.0073922
alpha (deg) | Cl | Cd | Cm | Cl/Cd
-20 | -1.116 | 0.1939 | 0.017 | -5.756
-19.5 | -1.087 | 0.1807 | 0.016 | -6.018
-19 | -1.057 | 0.17854 | 0.015 | -5.923
-18.5 | -1.028 | 0.17209 | 0.014 | -5.973
-18 | -1.002 | 0.16173 | 0.014 | -6.195
-17.5 | -0.973 | 0.1515 | 0.013 | -6.423
-17 | -0.942 | 0.15016 | 0.013 | -6.275
-16.5 | -0.913 | 0.13985 | 0.012 | -6.531
-16 | -0.894 | 0.1186 | 0.012 | -7.539
-15.5 | -0.866 | 0.11123 | 0.012 | -7.787
-15 | -0.833 | 0.1092 | 0.011 | -7.627
-14.5 | -0.811 | 0.09902 | 0.011 | -8.188
-14 | -0.864 | 0.04503 | 0.014 | -19.183
-13.5 | -0.842 | 0.03801 | 0.014 | -22.148
-13 | -0.823 | 0.03066 | 0.013 | -26.839
-12.5 | -0.687 | 0.08915 | 0.008 | -7.704
-12 | -0.728 | 0.04264 | 0.011 | -17.066
-11.5 | -0.731 | 0.02585 | 0.011 | -28.265
-11 | -0.704 | 0.02203 | 0.01 | -31.946
-10.5 | -0.667 | 0.02315 | 0.009 | -28.836
-10 | -1.011 | 0.01816 | 0.009 | -55.66
-9.5 | -1.045 | 0.01639 | 0.008 | -63.751
-9 | -1.039 | 0.01513 | 0.007 | -68.659
-8.5 | -1.013 | 0.01399 | 0.006 | -72.415
-8 | -0.974 | 0.01304 | 0.005 | -74.664
-7.5 | -0.925 | 0.01221 | 0.004 | -75.797
-7 | -0.872 | 0.01149 | 0.003 | -75.829
-6.5 | -0.814 | 0.01082 | 0.003 | -75.204
-6 | -0.753 | 0.01023 | 0.002 | -73.622
-5.5 | -0.691 | 0.00965 | 0.001 | -71.558
-5 | -0.626 | 0.00914 | 0 | -68.439
-4.5 | -0.56 | 0.00825 | -0.001 | -67.922
-4 | -0.492 | 0.00785 | -0.002 | -62.709
-3.5 | -0.425 | 0.00728 | -0.003 | -58.458
-3 | -0.354 | 0.00672 | -0.004 | -52.657
-2.5 | -0.283 | 0.00608 | -0.005 | -46.508
-2 | -0.21 | 0.00572 | -0.006 | -36.758
-1.5 | -0.138 | 0.00546 | -0.007 | -25.246
-1 | -0.065 | 0.005 | -0.008 | -13.059
-0.5 | 0.007 | 0.00503 | -0.009 | 1.461
0 | 0.08 | 0.00499 | -0.01 | 16.025
0.5 | 0.153 | 0.00504 | -0.011 | 30.299
1 | 0.225 | 0.00509 | -0.012 | 44.261
1.5 | 0.298 | 0.00572 | -0.013 | 52.088
2 | 0.37 | 0.00599 | -0.014 | 61.802
2.5 | 0.443 | 0.00636 | -0.015 | 69.607
3 | 0.515 | 0.00679 | -0.016 | 75.955
3.5 | 0.579 | 0.00721 | -0.017 | 80.301
4 | 0.647 | 0.0078 | -0.018 | 82.917
4.5 | 0.713 | 0.00866 | -0.018 | 82.365
5 | 0.778 | 0.00945 | -0.019 | 82.364
5.5 | 0.843 | 0.01004 | -0.02 | 83.91
6 | 0.904 | 0.01124 | -0.021 | 80.402
6.5 | 0.964 | 0.01218 | -0.022 | 79.136
7 | 1.021 | 0.01301 | -0.023 | 78.456
7.5 | 1.073 | 0.01385 | -0.024 | 77.522
8 | 1.121 | 0.01483 | -0.024 | 75.587
8.5 | 1.161 | 0.01585 | -0.025 | 73.25
9 | 1.19 | 0.01714 | -0.026 | 69.457
9.5 | 1.204 | 0.01874 | -0.027 | 64.24
10 | 1.193 | 0.02055 | -0.028 | 58.043
10.5 | 1.125 | 0.02257 | -0.028 | 49.826
11 | 0.772 | 0.02601 | -0.029 | 29.689
11.5 | 0.792 | 0.03291 | -0.029 | 24.069
12 | 0.835 | 0.02876 | -0.03 | 29.021
12.5 | 0.862 | 0.03269 | -0.031 | 26.367
13 | 0.885 | 0.03885 | -0.031 | 22.769
13.5 | 0.923 | 0.0357 | -0.033 | 25.864
14 | 0.949 | 0.04066 | -0.033 | 23.335
14.5 | 0.972 | 0.04684 | -0.033 | 20.76

## 136. Re 16M Mach 0.50 (2)
BIGFOIL.COM POLAR EXPORT
NACA64-120 a=0.2
NACA64-120 a=0.2 |  |  |  | Cl Max: | 1.3149 | at alpha= | 14.5 | deg
XFOIL ncrit=9 |  |  |  | L/D Max: | 115.446 | at alpha= | 3.5 | deg
Re: | 16000000 |  |  | Cd Min: | 0.16311 | at alpha= | 19.5 | deg
Mach: | 0.5 |  |  | Cl=0 at alpha= | -0.56124 | deg
|  |  |  | @ Cl=0.1, Cd= | 0.0041466
|  |  |  | @ Cl=0.4, Cd= | 0.004294
|  |  |  | @ Cl=0.6, Cd= | 0.0052152
alpha (deg) | Cl | Cd | Cm | Cl/Cd
-18 | -0.9946 | 0.13463 | -0.0239 | -7.3877
-17.5 | -1.0142 | 0.12231 | -0.0326 | -8.292
-17 | -1.0361 | 0.10995 | -0.0412 | -9.4234
-16.5 | -1.059 | 0.09802 | -0.049 | -10.8039
-16 | -1.0821 | 0.08664 | -0.0559 | -12.4896
-15.5 | -1.1083 | 0.07576 | -0.0616 | -14.6291
-15 | -1.1337 | 0.06588 | -0.0658 | -17.2086
-14.5 | -1.1587 | 0.0569 | -0.0683 | -20.3638
-14 | -1.1812 | 0.04891 | -0.0691 | -24.1505
-13.5 | -1.1965 | 0.042 | -0.0685 | -28.4881
-13 | -1.2064 | 0.036 | -0.0665 | -33.5111
-12.5 | -1.2026 | 0.03125 | -0.0635 | -38.4832
-12 | -1.1884 | 0.02738 | -0.06 | -43.4039
-11.5 | -1.1641 | 0.0243 | -0.0562 | -47.9053
-11 | -1.1341 | 0.02175 | -0.0524 | -52.1425
-10.5 | -1.1036 | 0.01933 | -0.0484 | -57.0926
-10 | -1.0698 | 0.01725 | -0.0444 | -62.0174
-9.5 | -1.0333 | 0.01538 | -0.0404 | -67.1847
-9 | -0.9944 | 0.01377 | -0.0365 | -72.215
-8.5 | -0.9535 | 0.01237 | -0.0325 | -77.0816
-8 | -0.9137 | 0.01115 | -0.0282 | -81.9462
-7.5 | -0.8762 | 0.01012 | -0.0232 | -86.581
-7 | -0.8466 | 0.00943 | -0.0161 | -89.7773
-6.5 | -0.7944 | 0.00896 | -0.0125 | -88.6607
-6 | -0.7335 | 0.00854 | -0.0104 | -85.8899
-5.5 | -0.6704 | 0.00813 | -0.0089 | -82.46
-5 | -0.6072 | 0.00769 | -0.0076 | -78.9597
-4.5 | -0.5445 | 0.00715 | -0.0064 | -76.1538
-4 | -0.4772 | 0.00676 | -0.0061 | -70.5917
-3.5 | -0.4104 | 0.00631 | -0.0059 | -65.0396
-3 | -0.3441 | 0.0058 | -0.0059 | -59.3276
-2.5 | -0.2805 | 0.00499 | -0.0057 | -56.2124
-2 | -0.2134 | 0.00433 | -0.006 | -49.2841
-1.5 | -0.1389 | 0.00428 | -0.0073 | -32.4533
-1 | -0.0652 | 0.0042 | -0.0086 | -15.5238
-0.5 | 0.0091 | 0.00419 | -0.01 | 2.1718
0 | 0.0835 | 0.00414 | -0.0114 | 20.1691
0.5 | 0.1582 | 0.00417 | -0.0129 | 37.9376
1 | 0.2326 | 0.00423 | -0.0143 | 54.9882
1.5 | 0.3074 | 0.00424 | -0.0157 | 72.5
2 | 0.3821 | 0.00426 | -0.017 | 89.6948
2.5 | 0.4558 | 0.0044 | -0.0181 | 103.5909
3 | 0.529 | 0.0046 | -0.0191 | 115
3.5 | 0.5957 | 0.00516 | -0.0191 | 115.4457
4 | 0.6572 | 0.00595 | -0.0183 | 110.4538
4.5 | 0.7166 | 0.00673 | -0.0169 | 106.4785
5 | 0.7725 | 0.0075 | -0.0148 | 103
5.5 | 0.8285 | 0.0081 | -0.0125 | 102.284
6 | 0.8771 | 0.00878 | -0.0089 | 99.8975
6.5 | 0.8886 | 0.00978 | 0.0004 | 90.8589
7 | 0.9124 | 0.01119 | 0.0065 | 81.5371
7.5 | 0.9448 | 0.01269 | 0.011 | 74.4523
8 | 0.9796 | 0.01428 | 0.0149 | 68.5994
8.5 | 1.016 | 0.01599 | 0.0185 | 63.5397
9 | 1.0482 | 0.01796 | 0.0222 | 58.363
9.5 | 1.0811 | 0.02006 | 0.0257 | 53.8933
10 | 1.1122 | 0.02231 | 0.0292 | 49.8521
11 | 1.17 | 0.02756 | 0.0356 | 42.4528
11.5 | 1.1994 | 0.03045 | 0.0384 | 39.3892
12 | 1.2269 | 0.03357 | 0.0412 | 36.5475
12.5 | 1.2531 | 0.03695 | 0.0437 | 33.9134
13 | 1.2778 | 0.04065 | 0.0459 | 31.4342
13.5 | 1.2991 | 0.04473 | 0.048 | 29.0431
14 | 1.3132 | 0.0496 | 0.0496 | 26.4758
14.5 | 1.3149 | 0.05562 | 0.0505 | 23.6408
15 | 1.3061 | 0.06288 | 0.0502 | 20.7713
15.5 | 1.2888 | 0.07136 | 0.0486 | 18.0605
16 | 1.2656 | 0.08096 | 0.0455 | 15.6324
16.5 | 1.2418 | 0.09133 | 0.041 | 13.5968
17 | 1.2166 | 0.10251 | 0.0352 | 11.8681
17.5 | 1.192 | 0.11423 | 0.0283 | 10.4351
18 | 1.1706 | 0.12602 | 0.0209 | 9.289
18.5 | 1.1476 | 0.13844 | 0.0125 | 8.2895
19 | 1.1271 | 0.15082 | 0.0038 | 7.4731
19.5 | 1.1094 | 0.16311 | -0.0051 | 6.8015

## 137. Re 18M Mach 0.00 (1)
BIGFOIL.COM POLAR EXPORT
NACA64-120 a=0.2
NACA64-120 a=0.2 |  |  |  | Cl Max: | 1.556 | at alpha= | 17 | deg
JavaFoil+Calcfoil stall+Eppler ext transition |  |  |  | L/D Max: | 99.852 | at alpha= | 9 | deg
Re: | 18000000 |  |  | Cd Min: | 0.00471 | at alpha= | -0.5 | deg
Mach: | 0 |  |  | Cl=0 at alpha= | -0.54762 | deg
|  |  |  | @ Cl=0.1, Cd= | 0.0048871
|  |  |  | @ Cl=0.4, Cd= | 0.0058542
|  |  |  | @ Cl=0.6, Cd= | 0.006855
alpha (deg) | Cl | Cd | Cm | Cl/Cd
-20 | -1.444 | 0.04083 | 0.02 | -35.369
-19.5 | -1.452 | 0.03855 | 0.02 | -37.653
-19 | -1.46 | 0.0352 | 0.019 | -41.459
-18.5 | -1.465 | 0.03232 | 0.019 | -45.329
-18 | -1.466 | 0.03009 | 0.018 | -48.735
-17.5 | -1.464 | 0.02834 | 0.018 | -51.668
-17 | -1.46 | 0.02654 | 0.017 | -55.023
-16.5 | -1.454 | 0.02449 | 0.017 | -59.391
-16 | -1.444 | 0.02291 | 0.016 | -63.043
-15.5 | -1.432 | 0.02114 | 0.015 | -67.749
-15 | -1.416 | 0.01987 | 0.015 | -71.246
-14.5 | -1.396 | 0.01878 | 0.014 | -74.337
-14 | -1.374 | 0.0176 | 0.013 | -78.078
-13.5 | -1.349 | 0.0165 | 0.013 | -81.771
-13 | -1.322 | 0.01539 | 0.012 | -85.896
-12.5 | -1.29 | 0.01448 | 0.011 | -89.111
-12 | -1.256 | 0.01376 | 0.011 | -91.338
-11.5 | -1.22 | 0.01292 | 0.01 | -94.395
-11 | -1.181 | 0.01224 | 0.009 | -96.455
-10.5 | -1.139 | 0.01164 | 0.008 | -97.854
-10 | -1.095 | 0.0111 | 0.008 | -98.586
-9.5 | -1.048 | 0.0106 | 0.007 | -98.908
-9 | -1 | 0.01012 | 0.006 | -98.769
-8.5 | -0.95 | 0.00972 | 0.005 | -97.727
-8 | -0.897 | 0.00932 | 0.005 | -96.297
-7.5 | -0.843 | 0.00898 | 0.004 | -93.883
-7 | -0.788 | 0.00802 | 0.003 | -98.334
-6.5 | -0.734 | 0.00837 | 0.002 | -87.658
-6 | -0.675 | 0.00802 | 0.001 | -84.096
-5.5 | -0.614 | 0.0077 | 0.001 | -79.787
-5 | -0.554 | 0.00747 | 0 | -74.108
-4.5 | -0.493 | 0.00688 | -0.001 | -71.593
-4 | -0.431 | 0.00668 | -0.002 | -64.511
-3.5 | -0.369 | 0.00637 | -0.003 | -57.97
-3 | -0.307 | 0.00605 | -0.004 | -50.742
-2.5 | -0.245 | 0.00585 | -0.004 | -41.907
-2 | -0.182 | 0.00547 | -0.005 | -33.308
-1.5 | -0.119 | 0.00525 | -0.006 | -22.732
-1 | -0.057 | 0.00509 | -0.007 | -11.105
-0.5 | 0.006 | 0.00471 | -0.008 | 1.352
0 | 0.069 | 0.00471 | -0.009 | 14.719
0.5 | 0.132 | 0.00507 | -0.009 | 26.074
1 | 0.195 | 0.00528 | -0.01 | 36.931
1.5 | 0.258 | 0.00539 | -0.011 | 47.829
2 | 0.321 | 0.0056 | -0.012 | 57.234
2.5 | 0.384 | 0.0058 | -0.013 | 66.165
3 | 0.446 | 0.00601 | -0.014 | 74.292
3.5 | 0.507 | 0.0063 | -0.015 | 80.47
4 | 0.569 | 0.00661 | -0.015 | 86.087
4.5 | 0.631 | 0.0071 | -0.016 | 88.897
5 | 0.692 | 0.00749 | -0.017 | 92.332
5.5 | 0.753 | 0.00785 | -0.018 | 95.851
6 | 0.807 | 0.00816 | -0.019 | 98.901
6.5 | 0.862 | 0.00906 | -0.019 | 95.134
7 | 0.917 | 0.00944 | -0.02 | 97.125
7.5 | 0.971 | 0.00984 | -0.021 | 98.691
8 | 1.024 | 0.01028 | -0.022 | 99.59
8.5 | 1.076 | 0.01077 | -0.022 | 99.836
9 | 1.125 | 0.01127 | -0.023 | 99.852
9.5 | 1.173 | 0.01186 | -0.024 | 98.929
10 | 1.219 | 0.01243 | -0.025 | 98.086
10.5 | 1.263 | 0.01313 | -0.025 | 96.176
11 | 1.305 | 0.01383 | -0.026 | 94.362
11.5 | 1.344 | 0.01466 | -0.027 | 91.681
12 | 1.381 | 0.0155 | -0.027 | 89.079
12.5 | 1.415 | 0.01642 | -0.028 | 86.157
13 | 1.444 | 0.01734 | -0.029 | 83.275
13.5 | 1.47 | 0.01831 | -0.029 | 80.279
14 | 1.492 | 0.0195 | -0.03 | 76.54
14.5 | 1.512 | 0.02065 | -0.031 | 73.206
15 | 1.527 | 0.0219 | -0.031 | 69.751
15.5 | 1.54 | 0.0233 | -0.032 | 66.089
16 | 1.549 | 0.02473 | -0.032 | 62.63
16.5 | 1.554 | 0.02626 | -0.033 | 59.185
17 | 1.556 | 0.0279 | -0.034 | 55.77
17.5 | 1.554 | 0.03013 | -0.034 | 51.586
18 | 1.549 | 0.03264 | -0.035 | 47.454
18.5 | 1.541 | 0.03519 | -0.035 | 43.79
19 | 1.53 | 0.03771 | -0.036 | 40.583
19.5 | 1.518 | 0.04036 | -0.036 | 37.603
20 | 1.501 | 0.04372 | -0.037 | 34.336

## 138. Re 18M Mach 0.00 (2)
BIGFOIL.COM POLAR EXPORT
NACA64-120 a=0.2
NACA64-120 a=0.2 |  |  |  | Cl Max: | 1.6926 | at alpha= | 20 | deg
XFOIL ncrit=9 |  |  |  | L/D Max: | 115.464 | at alpha= | 10 | deg
Re: | 18000000 |  |  | Cd Min: | 0.0489 | at alpha= | 20 | deg
Mach: | 0 |  |  | Cl=0 at alpha= | -0.55528 | deg
|  |  |  | @ Cl=0.1, Cd= | 0.0039695
|  |  |  | @ Cl=0.4, Cd= | 0.0044932
|  |  |  | @ Cl=0.6, Cd= | 0.0061587
alpha (deg) | Cl | Cd | Cm | Cl/Cd
-20 | -1.6274 | 0.03805 | -0.037 | -42.77
-19.5 | -1.6124 | 0.03512 | -0.0363 | -45.9112
-19 | -1.5965 | 0.03226 | -0.0355 | -49.4885
-18.5 | -1.5759 | 0.0298 | -0.0347 | -52.8826
-18 | -1.5559 | 0.02741 | -0.0336 | -56.764
-17.5 | -1.534 | 0.02525 | -0.0324 | -60.7525
-17 | -1.511 | 0.02327 | -0.031 | -64.9334
-16.5 | -1.4872 | 0.02144 | -0.0294 | -69.3657
-16 | -1.4624 | 0.01975 | -0.0276 | -74.0456
-15.5 | -1.4377 | 0.01814 | -0.0256 | -79.2558
-15 | -1.4125 | 0.01663 | -0.0234 | -84.9369
-14.5 | -1.3848 | 0.01534 | -0.0212 | -90.2738
-14 | -1.3582 | 0.01412 | -0.0185 | -96.1898
-13.5 | -1.3277 | 0.01316 | -0.0161 | -100.8891
-13 | -1.2981 | 0.01229 | -0.0132 | -105.6225
-12.5 | -1.2681 | 0.01157 | -0.01 | -109.6024
-12 | -1.2418 | 0.01096 | -0.0056 | -113.3029
-11.5 | -1.2118 | 0.01053 | -0.0015 | -115.0807
-11 | -1.1677 | 0.01011 | 0 | -115.4995
-10.5 | -1.1205 | 0.0097 | 0.001 | -115.5155
-10 | -1.0703 | 0.00938 | 0.0015 | -114.1045
-9.5 | -1.0185 | 0.00906 | 0.0018 | -112.4172
-9 | -0.9663 | 0.00874 | 0.002 | -110.5606
-8.5 | -0.9127 | 0.00843 | 0.002 | -108.2681
-8 | -0.8579 | 0.00818 | 0.0018 | -104.8778
-7.5 | -0.8027 | 0.00789 | 0.0015 | -101.7364
-7 | -0.7466 | 0.00766 | 0.0011 | -97.4674
-6.5 | -0.6901 | 0.00742 | 0.0006 | -93.0054
-6 | -0.6333 | 0.00716 | 0.0001 | -88.4497
-5.5 | -0.5766 | 0.00689 | -0.0004 | -83.6865
-5 | -0.5199 | 0.00657 | -0.0009 | -79.1324
-4.5 | -0.4622 | 0.00628 | -0.0015 | -73.5987
-4 | -0.4042 | 0.00603 | -0.0022 | -67.0315
-3.5 | -0.3459 | 0.00578 | -0.003 | -59.8443
-3 | -0.2875 | 0.00548 | -0.0038 | -52.4635
-2.5 | -0.2301 | 0.00505 | -0.0045 | -45.5644
-2 | -0.1739 | 0.00444 | -0.0051 | -39.1667
-1.5 | -0.1148 | 0.00414 | -0.0061 | -27.7295
-1 | -0.0539 | 0.00409 | -0.0072 | -13.1785
-0.5 | 0.0067 | 0.00403 | -0.0084 | 1.6625
0 | 0.0679 | 0.00398 | -0.0096 | 17.0603
0.5 | 0.129 | 0.00396 | -0.0108 | 32.5758
1 | 0.19 | 0.00398 | -0.0119 | 47.7387
1.5 | 0.251 | 0.00402 | -0.0131 | 62.4378
2 | 0.3114 | 0.00417 | -0.0142 | 74.6763
2.5 | 0.371 | 0.00436 | -0.0152 | 85.0917
3 | 0.4298 | 0.00463 | -0.0161 | 92.8294
3.5 | 0.4855 | 0.00521 | -0.0166 | 93.1862
4 | 0.5407 | 0.00577 | -0.017 | 93.7088
4.5 | 0.597 | 0.00614 | -0.0175 | 97.2313
5.5 | 0.7092 | 0.00684 | -0.0184 | 103.6842
6 | 0.7644 | 0.00719 | -0.0187 | 106.3143
6.5 | 0.8188 | 0.00756 | -0.0189 | 108.3069
7 | 0.871 | 0.008 | -0.0188 | 108.875
7.5 | 0.9238 | 0.00836 | -0.0187 | 110.5024
8 | 0.9761 | 0.0087 | -0.0185 | 112.1954
8.5 | 1.0273 | 0.00904 | -0.0182 | 113.6394
9 | 1.0777 | 0.00937 | -0.0177 | 115.016
9.5 | 1.1252 | 0.00976 | -0.0168 | 115.2869
10 | 1.1708 | 0.01014 | -0.0155 | 115.4635
10.5 | 1.2052 | 0.01052 | -0.0121 | 114.5627
11 | 1.2271 | 0.01117 | -0.0069 | 109.8568
11.5 | 1.2547 | 0.01196 | -0.0033 | 104.908
12 | 1.2853 | 0.01279 | -0.0005 | 100.4926
12.5 | 1.3157 | 0.01375 | 0.002 | 95.6873
13 | 1.3427 | 0.01496 | 0.0047 | 89.7527
13.5 | 1.3689 | 0.01631 | 0.0072 | 83.9301
14 | 1.3957 | 0.01772 | 0.0093 | 78.7641
14.5 | 1.4217 | 0.01927 | 0.0114 | 73.7779
15 | 1.446 | 0.02098 | 0.0133 | 68.9228
15.5 | 1.4656 | 0.02304 | 0.0153 | 63.6111
16 | 1.4875 | 0.0251 | 0.017 | 59.2629
16.5 | 1.5082 | 0.02737 | 0.0184 | 55.1041
17 | 1.5274 | 0.02981 | 0.0197 | 51.2378
17.5 | 1.5483 | 0.03226 | 0.0207 | 47.9944
18 | 1.5672 | 0.03483 | 0.0216 | 44.9957
18.5 | 1.6031 | 0.03742 | 0.0193 | 42.8407
19 | 1.63 | 0.04085 | 0.0173 | 39.9021
19.5 | 1.6609 | 0.04468 | 0.014 | 37.1732
20 | 1.6926 | 0.0489 | 0.0099 | 34.6135

## 139. Re 18M Mach 0.10 (1)
BIGFOIL.COM POLAR EXPORT
NACA64-120 a=0.2
NACA64-120 a=0.2 |  |  |  | Cl Max: | 1.538 | at alpha= | 16.5 | deg
JavaFoil+Calcfoil stall+Eppler ext transition |  |  |  | L/D Max: | 99.142 | at alpha= | 8.5 | deg
Re: | 18000000 |  |  | Cd Min: | 0.00472 | at alpha= | -0.5 | deg
Mach: | 0.1 |  |  | Cl=0 at alpha= | -0.54762 | deg
|  |  |  | @ Cl=0.1, Cd= | 0.0049071
|  |  |  | @ Cl=0.4, Cd= | 0.0058267
|  |  |  | @ Cl=0.6, Cd= | 0.0068487
alpha (deg) | Cl | Cd | Cm | Cl/Cd
-20 | -1.404 | 0.04276 | 0.021 | -32.843
-19.5 | -1.417 | 0.03955 | 0.02 | -35.83
-19 | -1.426 | 0.03723 | 0.019 | -38.306
-18.5 | -1.437 | 0.03352 | 0.019 | -42.86
-18 | -1.442 | 0.03114 | 0.018 | -46.289
-17.5 | -1.443 | 0.02929 | 0.018 | -49.268
-17 | -1.442 | 0.02734 | 0.017 | -52.743
-16.5 | -1.439 | 0.02518 | 0.017 | -57.13
-16 | -1.431 | 0.02353 | 0.016 | -60.832
-15.5 | -1.421 | 0.02203 | 0.015 | -64.491
-15 | -1.408 | 0.02034 | 0.015 | -69.19
-14.5 | -1.39 | 0.0192 | 0.014 | -72.383
-14 | -1.37 | 0.01797 | 0.013 | -76.203
-13.5 | -1.346 | 0.01682 | 0.013 | -80.039
-13 | -1.32 | 0.01568 | 0.012 | -84.174
-12.5 | -1.29 | 0.01474 | 0.011 | -87.483
-12 | -1.257 | 0.01397 | 0.011 | -89.949
-11.5 | -1.221 | 0.01311 | 0.01 | -93.121
-11 | -1.182 | 0.01242 | 0.009 | -95.241
-10.5 | -1.141 | 0.01179 | 0.008 | -96.753
-10 | -1.097 | 0.01124 | 0.008 | -97.661
-9.5 | -1.051 | 0.01071 | 0.007 | -98.201
-9 | -1.003 | 0.01024 | 0.006 | -97.922
-8.5 | -0.953 | 0.0098 | 0.005 | -97.24
-8 | -0.901 | 0.00941 | 0.005 | -95.687
-7.5 | -0.846 | 0.00905 | 0.004 | -93.556
-7 | -0.791 | 0.00808 | 0.003 | -97.966
-6.5 | -0.737 | 0.00838 | 0.002 | -88.012
-6 | -0.678 | 0.00805 | 0.001 | -84.238
-5.5 | -0.617 | 0.00781 | 0.001 | -79.041
-5 | -0.557 | 0.00746 | 0 | -74.603
-4.5 | -0.495 | 0.00692 | -0.001 | -71.502
-4 | -0.433 | 0.00672 | -0.002 | -64.457
-3.5 | -0.371 | 0.00644 | -0.003 | -57.636
-3 | -0.309 | 0.00608 | -0.004 | -50.738
-2.5 | -0.246 | 0.00582 | -0.004 | -42.29
-2 | -0.183 | 0.00545 | -0.005 | -33.614
-1.5 | -0.12 | 0.00527 | -0.006 | -22.767
-1 | -0.057 | 0.0051 | -0.007 | -11.137
-0.5 | 0.006 | 0.00472 | -0.008 | 1.356
0 | 0.07 | 0.00475 | -0.009 | 14.644
0.5 | 0.133 | 0.00508 | -0.01 | 26.148
1 | 0.196 | 0.00526 | -0.01 | 37.27
1.5 | 0.259 | 0.00542 | -0.011 | 47.848
2 | 0.322 | 0.00558 | -0.012 | 57.757
2.5 | 0.386 | 0.00578 | -0.013 | 66.717
3 | 0.449 | 0.00599 | -0.014 | 74.891
3.5 | 0.51 | 0.00629 | -0.015 | 81.031
4 | 0.572 | 0.00665 | -0.015 | 85.963
4.5 | 0.634 | 0.00709 | -0.016 | 89.4
5 | 0.695 | 0.00752 | -0.017 | 92.483
5.5 | 0.756 | 0.00796 | -0.018 | 94.993
6 | 0.81 | 0.00823 | -0.019 | 98.376
6.5 | 0.865 | 0.00912 | -0.019 | 94.882
7 | 0.921 | 0.00953 | -0.02 | 96.682
7.5 | 0.975 | 0.00992 | -0.021 | 98.267
8 | 1.028 | 0.01038 | -0.022 | 99.005
8.5 | 1.079 | 0.01089 | -0.022 | 99.142
9 | 1.129 | 0.0114 | -0.023 | 99.074
9.5 | 1.177 | 0.01199 | -0.024 | 98.105
10 | 1.222 | 0.01262 | -0.025 | 96.882
10.5 | 1.266 | 0.0133 | -0.025 | 95.167
11 | 1.307 | 0.01403 | -0.026 | 93.194
11.5 | 1.346 | 0.01485 | -0.027 | 90.654
12 | 1.382 | 0.01576 | -0.027 | 87.696
12.5 | 1.415 | 0.0167 | -0.028 | 84.714
13 | 1.443 | 0.01765 | -0.029 | 81.738
13.5 | 1.468 | 0.01865 | -0.029 | 78.696
14 | 1.488 | 0.01987 | -0.03 | 74.909
14.5 | 1.506 | 0.02108 | -0.031 | 71.432
15 | 1.519 | 0.02238 | -0.031 | 67.891
15.5 | 1.529 | 0.02383 | -0.032 | 64.169
16 | 1.536 | 0.02532 | -0.033 | 60.647
16.5 | 1.538 | 0.02693 | -0.033 | 57.126
17 | 1.537 | 0.02894 | -0.034 | 53.094
17.5 | 1.532 | 0.03109 | -0.034 | 49.262
18 | 1.523 | 0.03368 | -0.035 | 45.213
18.5 | 1.511 | 0.03636 | -0.035 | 41.551
19 | 1.496 | 0.03907 | -0.036 | 38.299
19.5 | 1.478 | 0.04241 | -0.036 | 34.86
20 | 1.459 | 0.04552 | -0.037 | 32.045

## 140. Re 18M Mach 0.10 (2)
BIGFOIL.COM POLAR EXPORT
NACA64-120 a=0.2
NACA64-120 a=0.2 |  |  |  | Cl Max: | 1.6874 | at alpha= | 20 | deg
XFOIL ncrit=9 |  |  |  | L/D Max: | 114.566 | at alpha= | 10 | deg
Re: | 18000000 |  |  | Cd Min: | 0.0512 | at alpha= | 20 | deg
Mach: | 0.1 |  |  | Cl=0 at alpha= | -0.55574 | deg
|  |  |  | @ Cl=0.1, Cd= | 0.0039746
|  |  |  | @ Cl=0.4, Cd= | 0.0044746
|  |  |  | @ Cl=0.6, Cd= | 0.0061545
alpha (deg) | Cl | Cd | Cm | Cl/Cd
-20 | -1.6233 | 0.04023 | -0.0392 | -40.3505
-19.5 | -1.6095 | 0.03704 | -0.0385 | -43.453
-19 | -1.5947 | 0.03393 | -0.0378 | -46.9997
-18.5 | -1.5746 | 0.03131 | -0.037 | -50.2906
-18 | -1.5559 | 0.0287 | -0.0359 | -54.2125
-17.5 | -1.5347 | 0.02638 | -0.0347 | -58.1766
-17 | -1.5116 | 0.02428 | -0.0333 | -62.257
-16.5 | -1.4877 | 0.02236 | -0.0317 | -66.534
-16 | -1.4623 | 0.02061 | -0.03 | -70.951
-15.5 | -1.436 | 0.019 | -0.0281 | -75.5789
-15 | -1.4111 | 0.01738 | -0.0259 | -81.191
-14.5 | -1.3841 | 0.01597 | -0.0236 | -86.6688
-14 | -1.3575 | 0.01466 | -0.0209 | -92.5989
-13.5 | -1.3271 | 0.0136 | -0.0184 | -97.5809
-13 | -1.2975 | 0.01264 | -0.0156 | -102.6503
-12.5 | -1.2669 | 0.01184 | -0.0125 | -107.0017
-12 | -1.2378 | 0.01117 | -0.0088 | -110.8147
-11.5 | -1.2151 | 0.01067 | -0.0033 | -113.88
-11 | -1.1724 | 0.01023 | -0.0014 | -114.6041
-10.5 | -1.126 | 0.0098 | -0.0001 | -114.898
-10 | -1.0761 | 0.00946 | 0.0007 | -113.7526
-9.5 | -1.0242 | 0.00914 | 0.0011 | -112.0569
-9 | -0.9718 | 0.00881 | 0.0014 | -110.3065
-8.5 | -0.9181 | 0.00849 | 0.0015 | -108.139
-8 | -0.863 | 0.00824 | 0.0013 | -104.733
-7.5 | -0.8076 | 0.00794 | 0.0012 | -101.7128
-7 | -0.7511 | 0.0077 | 0.0008 | -97.5455
-6.5 | -0.6943 | 0.00745 | 0.0004 | -93.1946
-6 | -0.6371 | 0.00719 | -0.0001 | -88.6092
-5.5 | -0.58 | 0.00693 | -0.0005 | -83.6941
-5 | -0.523 | 0.00659 | -0.001 | -79.3627
-4.5 | -0.4651 | 0.0063 | -0.0016 | -73.8254
-4 | -0.4067 | 0.00605 | -0.0023 | -67.2231
-3.5 | -0.348 | 0.00579 | -0.0031 | -60.1036
-3 | -0.2893 | 0.00548 | -0.0039 | -52.792
-2.5 | -0.2316 | 0.00504 | -0.0045 | -45.9524
-2 | -0.1751 | 0.00444 | -0.0052 | -39.4369
-1.5 | -0.1156 | 0.00414 | -0.0061 | -27.9227
-1 | -0.0542 | 0.00409 | -0.0073 | -13.2518
-0.5 | 0.0068 | 0.00403 | -0.0084 | 1.6873
0 | 0.0684 | 0.00399 | -0.0096 | 17.1429
0.5 | 0.1299 | 0.00396 | -0.0108 | 32.803
1 | 0.1913 | 0.00398 | -0.012 | 48.0653
1.5 | 0.2528 | 0.00401 | -0.0132 | 63.0424
2 | 0.3135 | 0.00417 | -0.0143 | 75.1799
2.5 | 0.3737 | 0.00435 | -0.0153 | 85.908
3 | 0.4328 | 0.00463 | -0.0162 | 93.4773
3.5 | 0.4888 | 0.00521 | -0.0167 | 93.8196
4 | 0.5443 | 0.00577 | -0.0171 | 94.3328
4.5 | 0.6008 | 0.00616 | -0.0176 | 97.5325
5 | 0.6574 | 0.00653 | -0.018 | 100.6738
5.5 | 0.7136 | 0.00687 | -0.0184 | 103.8719
6 | 0.769 | 0.00722 | -0.0186 | 106.5097
6.5 | 0.8236 | 0.0076 | -0.0187 | 108.3684
7 | 0.876 | 0.00805 | -0.0185 | 108.8199
7.5 | 0.9288 | 0.00843 | -0.0183 | 110.1779
8 | 0.9813 | 0.00876 | -0.0181 | 112.0205
8.5 | 1.0324 | 0.00912 | -0.0176 | 113.2018
9 | 1.0827 | 0.00946 | -0.017 | 114.4503
9.5 | 1.1296 | 0.00986 | -0.0158 | 114.5639
10 | 1.1743 | 0.01025 | -0.0142 | 114.5659
10.5 | 1.1991 | 0.01071 | -0.0091 | 111.9608
11 | 1.2246 | 0.01144 | -0.0047 | 107.0455
11.5 | 1.2536 | 0.01228 | -0.0013 | 102.0847
12 | 1.2846 | 0.01318 | 0.0014 | 97.4659
12.5 | 1.3145 | 0.01424 | 0.004 | 92.3104
13 | 1.3414 | 0.01554 | 0.0067 | 86.3192
13.5 | 1.3669 | 0.017 | 0.0092 | 80.4059
14 | 1.3942 | 0.01848 | 0.0113 | 75.4437
14.5 | 1.4205 | 0.02008 | 0.0133 | 70.742
15 | 1.445 | 0.02186 | 0.0152 | 66.1025
15.5 | 1.4642 | 0.02404 | 0.0173 | 60.9068
16 | 1.4859 | 0.02623 | 0.0189 | 56.6489
16.5 | 1.5067 | 0.02859 | 0.0203 | 52.7002
17 | 1.5278 | 0.03101 | 0.0215 | 49.268
17.5 | 1.548 | 0.0336 | 0.0225 | 46.0714
18 | 1.5657 | 0.03641 | 0.0234 | 43.0019
18.5 | 1.5983 | 0.03944 | 0.0211 | 40.5248
19 | 1.6235 | 0.04311 | 0.0192 | 37.6595
19.5 | 1.6538 | 0.04712 | 0.0159 | 35.0976
20 | 1.6874 | 0.0512 | 0.012 | 32.957

## 141. Re 18M Mach 0.25 (1)
BIGFOIL.COM POLAR EXPORT
NACA64-120 a=0.2
NACA64-120 a=0.2 |  |  |  | Cl Max: | 1.452 | at alpha= | 14.5 | deg
JavaFoil+Calcfoil stall+Eppler ext transition |  |  |  | L/D Max: | 97.781 | at alpha= | 5 | deg
Re: | 18000000 |  |  | Cd Min: | 0.00477 | at alpha= | -0.5 | deg
Mach: | 0.25 |  |  | Cl=0 at alpha= | -0.55385 | deg
|  |  |  | @ Cl=0.1, Cd= | 0.0048394
|  |  |  | @ Cl=0.4, Cd= | 0.0058941
|  |  |  | @ Cl=0.6, Cd= | 0.0069333
alpha (deg) | Cl | Cd | Cm | Cl/Cd
-20 | -1.049 | 0.06867 | 0.02 | -15.274
-19.5 | -1.104 | 0.05697 | 0.02 | -19.37
-19 | -1.149 | 0.05072 | 0.019 | -22.649
-18.5 | -1.191 | 0.04466 | 0.019 | -26.658
-18 | -1.224 | 0.04132 | 0.019 | -29.632
-17.5 | -1.257 | 0.03665 | 0.018 | -34.3
-17 | -1.283 | 0.03341 | 0.017 | -38.397
-16.5 | -1.303 | 0.0306 | 0.017 | -42.584
-16 | -1.318 | 0.02819 | 0.016 | -46.762
-15.5 | -1.329 | 0.02565 | 0.016 | -51.805
-15 | -1.333 | 0.02376 | 0.015 | -56.096
-14.5 | -1.332 | 0.02187 | 0.014 | -60.907
-14 | -1.326 | 0.02027 | 0.014 | -65.418
-13.5 | -1.315 | 0.01881 | 0.013 | -69.882
-13 | -1.299 | 0.01751 | 0.012 | -74.162
-12.5 | -1.278 | 0.01634 | 0.012 | -78.179
-12 | -1.252 | 0.0154 | 0.011 | -81.307
-11.5 | -1.222 | 0.01435 | 0.01 | -85.178
-11 | -1.189 | 0.01346 | 0.009 | -88.331
-10.5 | -1.151 | 0.01274 | 0.009 | -90.389
-10 | -1.11 | 0.01204 | 0.008 | -92.218
-9.5 | -1.066 | 0.01142 | 0.007 | -93.357
-9 | -1.019 | 0.0109 | 0.006 | -93.463
-8.5 | -0.97 | 0.01036 | 0.006 | -93.571
-8 | -0.918 | 0.0099 | 0.005 | -92.673
-7.5 | -0.863 | 0.0096 | 0.004 | -89.868
-7 | -0.807 | 0.00908 | 0.003 | -88.966
-6.5 | -0.75 | 0.00875 | 0.002 | -85.768
-6 | -0.695 | 0.0083 | 0.001 | -83.753
-5.5 | -0.634 | 0.00807 | 0.001 | -78.55
-5 | -0.571 | 0.00771 | 0 | -74.082
-4.5 | -0.508 | 0.00714 | -0.001 | -71.233
-4 | -0.445 | 0.00686 | -0.002 | -64.833
-3.5 | -0.381 | 0.00654 | -0.003 | -58.29
-3 | -0.317 | 0.00617 | -0.004 | -51.409
-2.5 | -0.253 | 0.00594 | -0.005 | -42.648
-2 | -0.188 | 0.0055 | -0.005 | -34.245
-1.5 | -0.123 | 0.00531 | -0.006 | -23.217
-1 | -0.058 | 0.00514 | -0.007 | -11.362
-0.5 | 0.007 | 0.00477 | -0.008 | 1.381
0 | 0.072 | 0.0048 | -0.009 | 14.904
0.5 | 0.136 | 0.00489 | -0.01 | 27.89
1 | 0.201 | 0.00533 | -0.011 | 37.826
1.5 | 0.266 | 0.0055 | -0.012 | 48.389
2 | 0.331 | 0.00568 | -0.012 | 58.312
2.5 | 0.396 | 0.00588 | -0.013 | 67.325
3 | 0.461 | 0.00611 | -0.014 | 75.449
3.5 | 0.523 | 0.00645 | -0.015 | 81.149
4 | 0.588 | 0.00684 | -0.016 | 85.848
4.5 | 0.651 | 0.00733 | -0.017 | 88.826
5 | 0.71 | 0.00726 | -0.018 | 97.781
5.5 | 0.769 | 0.00821 | -0.018 | 93.735
6 | 0.828 | 0.00857 | -0.019 | 96.628
6.5 | 0.885 | 0.00958 | -0.02 | 92.368
7 | 0.941 | 0.01 | -0.021 | 94.117
7.5 | 0.996 | 0.01049 | -0.021 | 94.9
8 | 1.048 | 0.01102 | -0.022 | 95.107
8.5 | 1.1 | 0.01156 | -0.023 | 95.172
9 | 1.149 | 0.01219 | -0.024 | 94.221
9.5 | 1.195 | 0.01284 | -0.024 | 93.097
10 | 1.239 | 0.0136 | -0.025 | 91.069
10.5 | 1.28 | 0.01441 | -0.026 | 88.841
11 | 1.318 | 0.01529 | -0.027 | 86.16
11.5 | 1.352 | 0.01622 | -0.027 | 83.365
12 | 1.382 | 0.01734 | -0.028 | 79.704
12.5 | 1.409 | 0.0184 | -0.029 | 76.556
13 | 1.428 | 0.01966 | -0.029 | 72.634
13.5 | 1.441 | 0.02092 | -0.03 | 68.915
14 | 1.45 | 0.02227 | -0.031 | 65.095
14.5 | 1.452 | 0.02378 | -0.031 | 61.08
15 | 1.448 | 0.02557 | -0.032 | 56.631
15.5 | 1.439 | 0.02742 | -0.033 | 52.459
16 | 1.423 | 0.02954 | -0.033 | 48.169
16.5 | 1.401 | 0.03198 | -0.034 | 43.789
17 | 1.372 | 0.03512 | -0.034 | 39.052
17.5 | 1.338 | 0.0382 | -0.035 | 35.018
18 | 1.296 | 0.04255 | -0.035 | 30.472
18.5 | 1.251 | 0.04715 | -0.036 | 26.521
19 | 1.202 | 0.05099 | -0.036 | 23.567
19.5 | 1.145 | 0.0575 | -0.036 | 19.917

## 142. Re 18M Mach 0.25 (2)
BIGFOIL.COM POLAR EXPORT
NACA64-120 a=0.2
NACA64-120 a=0.2 |  |  |  | Cl Max: | 1.549 | at alpha= | 18 | deg
XFOIL ncrit=9 |  |  |  | L/D Max: | 110.691 | at alpha= | 8.5 | deg
Re: | 18000000 |  |  | Cd Min: | 0.05255 | at alpha= | -20 | deg
Mach: | 0.25 |  |  | Cl=0 at alpha= | -0.55617 | deg
|  |  |  | @ Cl=0.1, Cd= | 0.0039855
|  |  |  | @ Cl=0.4, Cd= | 0.0043905
|  |  |  | @ Cl=0.6, Cd= | 0.0061028
alpha (deg) | Cl | Cd | Cm | Cl/Cd
-20 | -1.6065 | 0.05255 | -0.0489 | -30.5709
-19.5 | -1.5916 | 0.04853 | -0.0489 | -32.7962
-19 | -1.5754 | 0.04468 | -0.0487 | -35.2596
-18.5 | -1.5577 | 0.04108 | -0.0482 | -37.9187
-18 | -1.5405 | 0.03762 | -0.0475 | -40.949
-17.5 | -1.5229 | 0.03431 | -0.0464 | -44.3865
-16.5 | -1.4813 | 0.0286 | -0.0436 | -51.7937
-16 | -1.4577 | 0.02612 | -0.0419 | -55.8078
-15.5 | -1.4328 | 0.02387 | -0.04 | -60.0251
-15 | -1.4074 | 0.02179 | -0.0379 | -64.5893
-14.5 | -1.3797 | 0.01993 | -0.0356 | -69.2273
-14 | -1.3527 | 0.01816 | -0.0331 | -74.4879
-13.5 | -1.3227 | 0.01662 | -0.0305 | -79.5848
-13 | -1.2952 | 0.01508 | -0.0275 | -85.8886
-12.5 | -1.2647 | 0.01381 | -0.0245 | -91.5786
-12 | -1.2318 | 0.01274 | -0.0214 | -96.6876
-11.5 | -1.1987 | 0.01184 | -0.0181 | -101.2416
-11 | -1.1672 | 0.01105 | -0.0141 | -105.629
-10.5 | -1.1455 | 0.01042 | -0.0079 | -109.9328
-10 | -1.1033 | 0.00996 | -0.005 | -110.7731
-9.5 | -1.0535 | 0.00957 | -0.0035 | -110.0836
-9 | -1.0003 | 0.00921 | -0.0025 | -108.6102
-8.5 | -0.9465 | 0.00884 | -0.0016 | -107.0701
-8 | -0.8908 | 0.00852 | -0.0012 | -104.554
-7.5 | -0.8335 | 0.00822 | -0.001 | -101.399
-7 | -0.7758 | 0.00793 | -0.0009 | -97.831
-6.5 | -0.7172 | 0.00764 | -0.001 | -93.8743
-6 | -0.6581 | 0.00738 | -0.0012 | -89.1734
-5.5 | -0.5988 | 0.00711 | -0.0015 | -84.2194
-5 | -0.54 | 0.00676 | -0.0018 | -79.8817
-4.5 | -0.4806 | 0.00642 | -0.0022 | -74.8598
-4 | -0.4203 | 0.00616 | -0.0028 | -68.2305
-3.5 | -0.3597 | 0.00586 | -0.0035 | -61.3823
-3 | -0.2992 | 0.00553 | -0.0042 | -54.1049
-2.5 | -0.2398 | 0.00506 | -0.0048 | -47.3913
-1.5 | -0.1198 | 0.00412 | -0.0063 | -29.0777
-1 | -0.0561 | 0.00409 | -0.0075 | -13.7164
-0.5 | 0.0071 | 0.00403 | -0.0087 | 1.7618
0 | 0.0711 | 0.00399 | -0.01 | 17.8195
0.5 | 0.1349 | 0.00398 | -0.0112 | 33.8945
1 | 0.1987 | 0.004 | -0.0124 | 49.675
1.5 | 0.2626 | 0.00401 | -0.0137 | 65.4863
2 | 0.3256 | 0.00417 | -0.0148 | 78.0815
2.5 | 0.3885 | 0.00433 | -0.0159 | 89.7229
3 | 0.4493 | 0.00465 | -0.0167 | 96.6237
3.5 | 0.5073 | 0.00521 | -0.0171 | 97.3704
4 | 0.5641 | 0.00583 | -0.0173 | 96.7581
4.5 | 0.622 | 0.00627 | -0.0176 | 99.2026
5 | 0.6798 | 0.00668 | -0.0178 | 101.7665
5.5 | 0.7376 | 0.00705 | -0.018 | 104.6241
6 | 0.7941 | 0.00745 | -0.0179 | 106.5906
6.5 | 0.8489 | 0.00789 | -0.0175 | 107.5919
7 | 0.9017 | 0.00839 | -0.0168 | 107.4732
7.5 | 0.9551 | 0.00876 | -0.0161 | 109.0297
8 | 1.0073 | 0.00916 | -0.0151 | 109.9672
8.5 | 1.0571 | 0.00955 | -0.0137 | 110.6911
9 | 1.1027 | 0.01 | -0.0116 | 110.27
9.5 | 1.1263 | 0.01051 | -0.0056 | 107.1646
10 | 1.1566 | 0.01125 | -0.0015 | 102.8089
10.5 | 1.1863 | 0.0122 | 0.0023 | 97.2377
11 | 1.2176 | 0.01328 | 0.0055 | 91.6867
11.5 | 1.2497 | 0.01444 | 0.0083 | 86.5443
12 | 1.2797 | 0.01581 | 0.0111 | 80.9424
12.5 | 1.3069 | 0.01742 | 0.0139 | 75.023
13 | 1.3336 | 0.01916 | 0.0165 | 69.6033
13.5 | 1.361 | 0.02095 | 0.0189 | 64.9642
14 | 1.3865 | 0.02295 | 0.0211 | 60.4139
14.5 | 1.4068 | 0.02539 | 0.0234 | 55.4076
15 | 1.4301 | 0.02782 | 0.0252 | 51.4055
15.5 | 1.4496 | 0.03062 | 0.027 | 47.3416
16 | 1.473 | 0.03328 | 0.0283 | 44.2608
16.5 | 1.4949 | 0.03614 | 0.0295 | 41.3641
17 | 1.5165 | 0.03911 | 0.0305 | 38.7752
17.5 | 1.5332 | 0.04258 | 0.0314 | 36.0075
18 | 1.549 | 0.04621 | 0.032 | 33.5209

## 143. Re 18M Mach 0.50 (1)
BIGFOIL.COM POLAR EXPORT
NACA64-120 a=0.2
NACA64-120 a=0.2 |  |  |  | Cl Max: | 1.205 | at alpha= | 9.5 | deg
JavaFoil+Calcfoil stall+Eppler ext transition |  |  |  | L/D Max: | 85.275 | at alpha= | 5.5 | deg
Re: | 18000000 |  |  | Cd Min: | 0.00492 | at alpha= | -1 | deg
Mach: | 0.5 |  |  | Cl=0 at alpha= | -0.54861 | deg
|  |  |  | @ Cl=0.1, Cd= | 0.0049882
|  |  |  | @ Cl=0.4, Cd= | 0.0062356
|  |  |  | @ Cl=0.6, Cd= | 0.0074672
alpha (deg) | Cl | Cd | Cm | Cl/Cd
-20 | -1.116 | 0.19555 | 0.016 | -5.706
-19.5 | -1.087 | 0.18685 | 0.016 | -5.819
-19 | -1.057 | 0.1808 | 0.015 | -5.847
-18.5 | -1.028 | 0.17671 | 0.014 | -5.816
-18 | -1.002 | 0.16607 | 0.014 | -6.032
-17.5 | -0.973 | 0.15649 | 0.013 | -6.218
-17 | -0.942 | 0.15803 | 0.013 | -5.962
-16.5 | -0.913 | 0.14715 | 0.012 | -6.206
-16 | -0.89 | 0.12644 | 0.012 | -7.038
-15.5 | -0.86 | 0.12103 | 0.011 | -7.108
-15 | -0.829 | 0.1178 | 0.01 | -7.038
-14.5 | -0.809 | 0.10183 | 0.011 | -7.941
-14 | -0.868 | 0.04269 | 0.014 | -20.322
-13.5 | -0.845 | 0.03625 | 0.014 | -23.319
-13 | -0.824 | 0.0297 | 0.013 | -27.762
-12.5 | -0.687 | 0.08774 | 0.008 | -7.835
-12 | -0.738 | 0.03759 | 0.011 | -19.624
-11.5 | -0.732 | 0.02509 | 0.011 | -29.162
-11 | -0.705 | 0.02149 | 0.01 | -32.802
-10.5 | -0.668 | 0.02269 | 0.009 | -29.454
-10 | -1.012 | 0.01789 | 0.009 | -56.535
-9.5 | -1.046 | 0.01599 | 0.008 | -65.454
-9 | -1.04 | 0.01477 | 0.007 | -70.42
-8.5 | -1.014 | 0.01366 | 0.006 | -74.23
-8 | -0.975 | 0.01278 | 0.005 | -76.264
-7.5 | -0.926 | 0.01194 | 0.004 | -77.607
-7 | -0.873 | 0.01126 | 0.003 | -77.516
-6.5 | -0.815 | 0.0106 | 0.003 | -76.889
-6 | -0.754 | 0.01001 | 0.002 | -75.387
-5.5 | -0.691 | 0.00945 | 0.001 | -73.194
-5 | -0.626 | 0.00896 | 0 | -69.916
-4.5 | -0.561 | 0.00814 | -0.001 | -68.861
-4 | -0.493 | 0.00693 | -0.002 | -71.126
-3.5 | -0.425 | 0.00733 | -0.003 | -58.026
-3 | -0.354 | 0.00677 | -0.004 | -52.268
-2.5 | -0.283 | 0.00635 | -0.005 | -44.568
-2 | -0.21 | 0.00582 | -0.006 | -36.181
-1.5 | -0.138 | 0.00557 | -0.007 | -24.755
-1 | -0.065 | 0.00492 | -0.008 | -13.256
-0.5 | 0.007 | 0.00495 | -0.009 | 1.486
0 | 0.08 | 0.00498 | -0.01 | 16.051
0.5 | 0.153 | 0.00501 | -0.011 | 30.441
1 | 0.225 | 0.00557 | -0.012 | 40.413
1.5 | 0.298 | 0.00584 | -0.013 | 51.016
2 | 0.37 | 0.0061 | -0.014 | 60.727
2.5 | 0.443 | 0.00643 | -0.015 | 68.847
3 | 0.515 | 0.00681 | -0.016 | 75.674
3.5 | 0.578 | 0.00726 | -0.017 | 79.723
4 | 0.647 | 0.00791 | -0.018 | 81.695
4.5 | 0.713 | 0.00873 | -0.018 | 81.701
5 | 0.779 | 0.00933 | -0.019 | 83.475
5.5 | 0.843 | 0.00989 | -0.02 | 85.275
6 | 0.904 | 0.01127 | -0.021 | 80.259
6.5 | 0.965 | 0.01195 | -0.022 | 80.745
7 | 1.022 | 0.01271 | -0.023 | 80.394
7.5 | 1.075 | 0.01355 | -0.024 | 79.291
8 | 1.122 | 0.01448 | -0.024 | 77.464
8.5 | 1.162 | 0.01548 | -0.025 | 75.043
9 | 1.191 | 0.01682 | -0.026 | 70.813
9.5 | 1.205 | 0.01837 | -0.027 | 65.62
10 | 1.194 | 0.02013 | -0.028 | 59.293
10.5 | 1.126 | 0.02205 | -0.028 | 51.068
11 | 0.773 | 0.0253 | -0.029 | 30.569
11.5 | 0.794 | 0.03178 | -0.029 | 24.988
12 | 0.836 | 0.02816 | -0.031 | 29.673
12.5 | 0.863 | 0.03199 | -0.031 | 26.974
13 | 0.886 | 0.03766 | -0.031 | 23.535
13.5 | 0.925 | 0.03479 | -0.033 | 26.582
14 | 0.951 | 0.03951 | -0.033 | 24.055
14.5 | 0.965 | 0.05072 | -0.033 | 19.034

## 144. Re 18M Mach 0.50 (2)
BIGFOIL.COM POLAR EXPORT
NACA64-120 a=0.2
NACA64-120 a=0.2 |  |  |  | Cl Max: | 1.3282 | at alpha= | 14.5 | deg
XFOIL ncrit=9 |  |  |  | L/D Max: | 113.952 | at alpha= | 3 | deg
Re: | 18000000 |  |  | Cd Min: | 0.16202 | at alpha= | 19.5 | deg
Mach: | 0.5 |  |  | Cl=0 at alpha= | -0.56208 | deg
|  |  |  | @ Cl=0.1, Cd= | 0.0040766
|  |  |  | @ Cl=0.4, Cd= | 0.0042617
|  |  |  | @ Cl=0.6, Cd= | 0.0053588
alpha (deg) | Cl | Cd | Cm | Cl/Cd
-18 | -1.0026 | 0.13355 | -0.0249 | -7.5073
-17.5 | -1.0216 | 0.12133 | -0.0336 | -8.42
-17 | -1.0431 | 0.10905 | -0.042 | -9.5653
-16.5 | -1.0682 | 0.0969 | -0.0501 | -11.0237
-16 | -1.0931 | 0.08547 | -0.0569 | -12.7893
-15.5 | -1.1191 | 0.07471 | -0.0625 | -14.9793
-15 | -1.1447 | 0.06488 | -0.0665 | -17.6433
-14.5 | -1.1709 | 0.0559 | -0.0689 | -20.9463
-14 | -1.1937 | 0.04795 | -0.0696 | -24.8947
-13.5 | -1.2092 | 0.04117 | -0.0687 | -29.3709
-13 | -1.2202 | 0.03514 | -0.0666 | -34.724
-12.5 | -1.2179 | 0.03037 | -0.0634 | -40.1021
-12 | -1.2028 | 0.02658 | -0.0597 | -45.2521
-11.5 | -1.1789 | 0.02355 | -0.0558 | -50.0594
-11 | -1.1491 | 0.02099 | -0.0519 | -54.7451
-10.5 | -1.1151 | 0.01878 | -0.0479 | -59.377
-10 | -1.0814 | 0.01669 | -0.0438 | -64.7933
-9.5 | -1.0449 | 0.01486 | -0.0397 | -70.3163
-9 | -1.0053 | 0.01331 | -0.0357 | -75.5297
-8.5 | -0.9642 | 0.01196 | -0.0316 | -80.6187
-8 | -0.9232 | 0.01083 | -0.0273 | -85.2447
-7.5 | -0.887 | 0.00983 | -0.0219 | -90.234
-7 | -0.8561 | 0.00924 | -0.0148 | -92.6515
-6.5 | -0.7994 | 0.00879 | -0.0118 | -90.9443
-6 | -0.7374 | 0.00838 | -0.0099 | -87.9952
-5.5 | -0.6733 | 0.008 | -0.0085 | -84.1625
-5 | -0.6088 | 0.0076 | -0.0074 | -80.1053
-4.5 | -0.5453 | 0.00707 | -0.0063 | -77.1287
-4 | -0.4783 | 0.00666 | -0.006 | -71.8168
-3.5 | -0.4105 | 0.00627 | -0.0059 | -65.4705
-3 | -0.3433 | 0.0058 | -0.0059 | -59.1897
-2.5 | -0.2781 | 0.00509 | -0.0059 | -54.6365
-2 | -0.2127 | 0.00432 | -0.0061 | -49.2361
-1.5 | -0.1388 | 0.00423 | -0.0073 | -32.8132
-1 | -0.0649 | 0.00417 | -0.0086 | -15.5635
-0.5 | 0.0092 | 0.0041 | -0.01 | 2.2439
0 | 0.0837 | 0.00407 | -0.0114 | 20.5651
0.5 | 0.158 | 0.0041 | -0.0129 | 38.5366
1 | 0.2328 | 0.00414 | -0.0143 | 56.2319
1.5 | 0.3079 | 0.00416 | -0.0157 | 74.0144
2 | 0.3821 | 0.00423 | -0.017 | 90.331
2.5 | 0.4556 | 0.00436 | -0.0181 | 104.4954
3 | 0.5276 | 0.00463 | -0.019 | 113.9525
3.5 | 0.5933 | 0.00528 | -0.0188 | 112.3674
4 | 0.6554 | 0.00601 | -0.0181 | 109.0516
4.5 | 0.7156 | 0.00673 | -0.0168 | 106.3299
5 | 0.7724 | 0.00747 | -0.0148 | 103.4003
5.5 | 0.8304 | 0.00802 | -0.0128 | 103.5411
6 | 0.8801 | 0.00867 | -0.0093 | 101.511
6.5 | 0.8915 | 0.00967 | 0.0001 | 92.1923
7 | 0.9189 | 0.01094 | 0.0059 | 83.9945
7.5 | 0.9538 | 0.01231 | 0.0102 | 77.4817
8 | 0.9892 | 0.01386 | 0.0142 | 71.3709
8.5 | 1.0264 | 0.01548 | 0.0178 | 66.3049
9 | 1.0593 | 0.01742 | 0.0216 | 60.8094
9.5 | 1.0932 | 0.01942 | 0.0251 | 56.2925
10 | 1.1227 | 0.02177 | 0.0287 | 51.571
10.5 | 1.153 | 0.02417 | 0.0321 | 47.7038
11 | 1.1845 | 0.02672 | 0.0352 | 44.3301
11.5 | 1.2134 | 0.02958 | 0.0382 | 41.021
12 | 1.2393 | 0.03278 | 0.0411 | 37.8066
12.5 | 1.2674 | 0.03606 | 0.0436 | 35.147
13 | 1.2924 | 0.03967 | 0.046 | 32.5788
13.5 | 1.3141 | 0.04373 | 0.0482 | 30.0503
14 | 1.3273 | 0.04859 | 0.0499 | 27.3163
14.5 | 1.3282 | 0.05461 | 0.051 | 24.3216
15 | 1.3203 | 0.06172 | 0.0509 | 21.3918
15.5 | 1.3002 | 0.07037 | 0.0493 | 18.4766
16 | 1.277 | 0.07989 | 0.0463 | 15.9845
16.5 | 1.2527 | 0.0902 | 0.0419 | 13.888
17 | 1.2269 | 0.10141 | 0.0362 | 12.0984
17.5 | 1.2019 | 0.11309 | 0.0294 | 10.6278
18 | 1.1796 | 0.12494 | 0.0219 | 9.4413
18.5 | 1.1549 | 0.13752 | 0.0134 | 8.3981
19 | 1.1348 | 0.14981 | 0.0048 | 7.5749
19.5 | 1.1174 | 0.16202 | -0.004 | 6.8967

## 145. Re 20M Mach 0.00 (1)
BIGFOIL.COM POLAR EXPORT
NACA64-120 a=0.2
NACA64-120 a=0.2 |  |  |  | Cl Max: | 1.557 | at alpha= | 17 | deg
JavaFoil+Calcfoil stall+Eppler ext transition |  |  |  | L/D Max: | 108.363 | at alpha= | 6 | deg
Re: | 20000000 |  |  | Cd Min: | 0.00481 | at alpha= | 0 | deg
Mach: | 0 |  |  | Cl=0 at alpha= | -0.54762 | deg
|  |  |  | @ Cl=0.1, Cd= | 0.0049822
|  |  |  | @ Cl=0.4, Cd= | 0.0058539
|  |  |  | @ Cl=0.6, Cd= | 0.00689
alpha (deg) | Cl | Cd | Cm | Cl/Cd
-20 | -1.446 | 0.03977 | 0.021 | -36.36
-19.5 | -1.454 | 0.03756 | 0.02 | -38.699
-19 | -1.46 | 0.03481 | 0.019 | -41.948
-18.5 | -1.466 | 0.03191 | 0.019 | -45.925
-18 | -1.468 | 0.02934 | 0.018 | -50.039
-17.5 | -1.466 | 0.02764 | 0.018 | -53.047
-17 | -1.462 | 0.02587 | 0.017 | -56.511
-16.5 | -1.456 | 0.02387 | 0.017 | -60.989
-16 | -1.446 | 0.02235 | 0.016 | -64.682
-15.5 | -1.433 | 0.0208 | 0.015 | -68.925
-15 | -1.418 | 0.01938 | 0.015 | -73.134
-14.5 | -1.398 | 0.01833 | 0.014 | -76.253
-14 | -1.376 | 0.01718 | 0.013 | -80.1
-13.5 | -1.351 | 0.0162 | 0.013 | -83.369
-13 | -1.323 | 0.01512 | 0.012 | -87.478
-12.5 | -1.292 | 0.01423 | 0.011 | -90.774
-12 | -1.258 | 0.01343 | 0.011 | -93.643
-11.5 | -1.221 | 0.01268 | 0.01 | -96.289
-11 | -1.182 | 0.01197 | 0.009 | -98.789
-10.5 | -1.14 | 0.01138 | 0.008 | -100.194
-10 | -1.096 | 0.01087 | 0.008 | -100.835
-9.5 | -1.049 | 0.01037 | 0.007 | -101.202
-9 | -1.001 | 0.00994 | 0.006 | -100.701
-8.5 | -0.95 | 0.00956 | 0.005 | -99.447
-8 | -0.898 | 0.00917 | 0.005 | -97.898
-7.5 | -0.844 | 0.00882 | 0.004 | -95.734
-7 | -0.792 | 0.00854 | 0.003 | -92.763
-6.5 | -0.734 | 0.00819 | 0.002 | -89.564
-6 | -0.674 | 0.00783 | 0.001 | -86.191
-5.5 | -0.614 | 0.00764 | 0.001 | -80.437
-5 | -0.554 | 0.00729 | 0 | -75.98
-4.5 | -0.493 | 0.00678 | -0.001 | -72.689
-4 | -0.431 | 0.0066 | -0.002 | -65.338
-3.5 | -0.369 | 0.00642 | -0.003 | -57.5
-3 | -0.307 | 0.00613 | -0.004 | -50.092
-2.5 | -0.245 | 0.00586 | -0.004 | -41.846
-2 | -0.182 | 0.00557 | -0.005 | -32.744
-1.5 | -0.119 | 0.00531 | -0.006 | -22.474
-1 | -0.057 | 0.00517 | -0.007 | -10.932
-0.5 | 0.006 | 0.005 | -0.008 | 1.274
0 | 0.069 | 0.00481 | -0.009 | 14.41
0.5 | 0.132 | 0.00516 | -0.009 | 25.595
1 | 0.195 | 0.00531 | -0.01 | 36.751
1.5 | 0.258 | 0.00543 | -0.011 | 47.467
2 | 0.321 | 0.00562 | -0.012 | 57.044
2.5 | 0.384 | 0.00581 | -0.013 | 66.004
3 | 0.446 | 0.00598 | -0.014 | 74.615
3.5 | 0.507 | 0.00629 | -0.015 | 80.663
4 | 0.569 | 0.00664 | -0.015 | 85.783
4.5 | 0.631 | 0.00714 | -0.016 | 88.369
5 | 0.692 | 0.00747 | -0.017 | 92.609
5.5 | 0.753 | 0.00779 | -0.018 | 96.568
6 | 0.808 | 0.00745 | -0.019 | 108.363
6.5 | 0.863 | 0.0089 | -0.019 | 96.964
7 | 0.918 | 0.00927 | -0.02 | 98.992
7.5 | 0.972 | 0.00968 | -0.021 | 100.448
8 | 1.025 | 0.0101 | -0.022 | 101.561
8.5 | 1.077 | 0.01056 | -0.022 | 101.946
9 | 1.126 | 0.01107 | -0.023 | 101.773
9.5 | 1.174 | 0.0116 | -0.024 | 101.285
10 | 1.22 | 0.01221 | -0.025 | 99.928
10.5 | 1.264 | 0.0129 | -0.025 | 98
11 | 1.306 | 0.01359 | -0.026 | 96.117
11.5 | 1.345 | 0.0144 | -0.027 | 93.395
12 | 1.382 | 0.01516 | -0.027 | 91.169
12.5 | 1.416 | 0.01606 | -0.028 | 88.194
13 | 1.445 | 0.01703 | -0.029 | 84.885
13.5 | 1.472 | 0.0179 | -0.029 | 82.227
14 | 1.494 | 0.01905 | -0.03 | 78.4
14.5 | 1.513 | 0.02018 | -0.031 | 74.993
15 | 1.529 | 0.02153 | -0.031 | 70.999
15.5 | 1.541 | 0.02277 | -0.032 | 67.684
16 | 1.55 | 0.02415 | -0.032 | 64.184
16.5 | 1.556 | 0.02565 | -0.033 | 60.652
17 | 1.557 | 0.02753 | -0.034 | 56.571
17.5 | 1.555 | 0.02988 | -0.034 | 52.039
18 | 1.55 | 0.03219 | -0.035 | 48.158
18.5 | 1.542 | 0.03447 | -0.035 | 44.74
19 | 1.532 | 0.03684 | -0.036 | 41.587
19.5 | 1.519 | 0.0394 | -0.036 | 38.56
20 | 1.503 | 0.0427 | -0.037 | 35.2

## 146. Re 20M Mach 0.00 (2)
BIGFOIL.COM POLAR EXPORT
NACA64-120 a=0.2
NACA64-120 a=0.2 |  |  |  | Cl Max: | 1.6852 | at alpha= | 20 | deg
XFOIL ncrit=9 |  |  |  | L/D Max: | 117.944 | at alpha= | 10 | deg
Re: | 20000000 |  |  | Cd Min: | 0.04747 | at alpha= | 20 | deg
Mach: | 0 |  |  | Cl=0 at alpha= | -0.55665 | deg
|  |  |  | @ Cl=0.1, Cd= | 0.00393
|  |  |  | @ Cl=0.4, Cd= | 0.0045777
|  |  |  | @ Cl=0.6, Cd= | 0.0061587
alpha (deg) | Cl | Cd | Cm | Cl/Cd
-20 | -1.6387 | 0.03723 | -0.0366 | -44.0156
-19.5 | -1.6232 | 0.03425 | -0.036 | -47.3927
-19 | -1.6079 | 0.03136 | -0.0351 | -51.2723
-18.5 | -1.5873 | 0.02892 | -0.0343 | -54.8859
-18 | -1.5682 | 0.02653 | -0.0331 | -59.1104
-17.5 | -1.5465 | 0.02439 | -0.0317 | -63.4071
-17 | -1.5234 | 0.02248 | -0.0302 | -67.7669
-16.5 | -1.4989 | 0.02074 | -0.0286 | -72.271
-16 | -1.4731 | 0.01914 | -0.0268 | -76.9645
-15.5 | -1.4459 | 0.01767 | -0.025 | -81.828
-15 | -1.4205 | 0.01622 | -0.0227 | -87.5771
-14.5 | -1.3931 | 0.01494 | -0.0204 | -93.2463
-14 | -1.3663 | 0.01376 | -0.0177 | -99.2951
-13.5 | -1.3362 | 0.01283 | -0.015 | -104.1465
-13 | -1.3075 | 0.01197 | -0.0119 | -109.2314
-12.5 | -1.2786 | 0.01129 | -0.0084 | -113.2507
-12 | -1.2552 | 0.01074 | -0.0033 | -116.8715
-11.5 | -1.2169 | 0.01036 | -0.0007 | -117.4614
-11 | -1.1716 | 0.00994 | 0.0006 | -117.8672
-10.5 | -1.1241 | 0.00955 | 0.0015 | -117.7068
-10 | -1.0736 | 0.00921 | 0.002 | -116.5689
-9.5 | -1.0213 | 0.00892 | 0.0022 | -114.4955
-9 | -0.9684 | 0.00861 | 0.0023 | -112.4739
-8.5 | -0.9148 | 0.00831 | 0.0023 | -110.0842
-8 | -0.8597 | 0.00805 | 0.002 | -106.795
-7.5 | -0.8043 | 0.00777 | 0.0017 | -103.5135
-7 | -0.748 | 0.00755 | 0.0013 | -99.0728
-6.5 | -0.6914 | 0.0073 | 0.0008 | -94.7123
-6 | -0.6344 | 0.00707 | 0.0003 | -89.7313
-5.5 | -0.5774 | 0.00681 | -0.0003 | -84.7871
-5 | -0.5202 | 0.00651 | -0.0008 | -79.9078
-4.5 | -0.4625 | 0.00624 | -0.0015 | -74.1186
-4 | -0.4044 | 0.006 | -0.0022 | -67.4
-3.5 | -0.3458 | 0.00575 | -0.003 | -60.1391
-3 | -0.2875 | 0.00544 | -0.0038 | -52.8493
-2.5 | -0.2294 | 0.00511 | -0.0046 | -44.8924
-2 | -0.1728 | 0.00456 | -0.0052 | -37.8947
-1.5 | -0.1142 | 0.00417 | -0.0061 | -27.3861
-1 | -0.054 | 0.00407 | -0.0072 | -13.2678
-0.5 | 0.0069 | 0.00399 | -0.0084 | 1.7293
0 | 0.068 | 0.00393 | -0.0096 | 17.3028
0.5 | 0.1289 | 0.00393 | -0.0108 | 32.799
1 | 0.1902 | 0.00393 | -0.012 | 48.3969
1.5 | 0.2509 | 0.00398 | -0.0131 | 63.0402
2 | 0.3108 | 0.00419 | -0.0142 | 74.1766
2.5 | 0.3702 | 0.00443 | -0.0151 | 83.5666
3 | 0.4287 | 0.00472 | -0.016 | 90.8263
3.5 | 0.4846 | 0.00527 | -0.0165 | 91.9545
4 | 0.5402 | 0.0058 | -0.017 | 93.1379
4.5 | 0.5969 | 0.00614 | -0.0175 | 97.215
5 | 0.6532 | 0.00648 | -0.018 | 100.8025
5.5 | 0.7094 | 0.00682 | -0.0185 | 104.0176
6 | 0.765 | 0.00713 | -0.0188 | 107.2931
6.5 | 0.8193 | 0.0075 | -0.019 | 109.24
7 | 0.8724 | 0.00792 | -0.019 | 110.1515
7.5 | 0.9257 | 0.00824 | -0.019 | 112.3422
8 | 0.9786 | 0.00857 | -0.0189 | 114.189
8.5 | 1.0301 | 0.0089 | -0.0186 | 115.7416
9 | 1.0809 | 0.00923 | -0.0182 | 117.1073
9.5 | 1.1291 | 0.0096 | -0.0174 | 117.6146
10 | 1.1759 | 0.00997 | -0.0163 | 117.9438
10.5 | 1.2162 | 0.01037 | -0.0141 | 117.2806
11 | 1.2356 | 0.01094 | -0.0082 | 112.9433
11.5 | 1.2641 | 0.01164 | -0.0046 | 108.5997
12 | 1.2945 | 0.01244 | -0.0017 | 104.0595
12.5 | 1.3234 | 0.01341 | 0.0011 | 98.6875
13 | 1.3508 | 0.01457 | 0.0039 | 92.7111
13.5 | 1.3769 | 0.0159 | 0.0064 | 86.5975
14 | 1.405 | 0.01722 | 0.0085 | 81.5912
14.5 | 1.4314 | 0.01871 | 0.0106 | 76.5045
15 | 1.4565 | 0.02035 | 0.0125 | 71.5725
15.5 | 1.4757 | 0.02241 | 0.0147 | 65.8501
16 | 1.4978 | 0.0244 | 0.0164 | 61.3852
16.5 | 1.519 | 0.0266 | 0.0179 | 57.1053
17 | 1.5409 | 0.02881 | 0.0191 | 53.4849
17.5 | 1.562 | 0.0312 | 0.0201 | 50.0641
18 | 1.58 | 0.03385 | 0.0211 | 46.6765
18.5 | 1.5971 | 0.03658 | 0.0221 | 43.6605
19 | 1.6291 | 0.03993 | 0.0191 | 40.7989
19.5 | 1.6544 | 0.04356 | 0.0171 | 37.9798
20 | 1.6852 | 0.04747 | 0.0136 | 35.5003

## 147. Re 20M Mach 0.10 (1)
BIGFOIL.COM POLAR EXPORT
NACA64-120 a=0.2
NACA64-120 a=0.2 |  |  |  | Cl Max: | 1.54 | at alpha= | 16.5 | deg
JavaFoil+Calcfoil stall+Eppler ext transition |  |  |  | L/D Max: | 101.245 | at alpha= | 8.5 | deg
Re: | 20000000 |  |  | Cd Min: | 0.00478 | at alpha= | 0 | deg
Mach: | 0.1 |  |  | Cl=0 at alpha= | -0.54762 | deg
|  |  |  | @ Cl=0.1, Cd= | 0.0049514
|  |  |  | @ Cl=0.4, Cd= | 0.0058711
|  |  |  | @ Cl=0.6, Cd= | 0.0068997
alpha (deg) | Cl | Cd | Cm | Cl/Cd
-20 | -1.406 | 0.04163 | 0.021 | -33.776
-19.5 | -1.419 | 0.03853 | 0.02 | -36.831
-19 | -1.428 | 0.03628 | 0.02 | -39.368
-18.5 | -1.437 | 0.03313 | 0.019 | -43.383
-18 | -1.443 | 0.03036 | 0.018 | -47.532
-17.5 | -1.445 | 0.02856 | 0.018 | -50.586
-17 | -1.443 | 0.02667 | 0.017 | -54.13
-16.5 | -1.439 | 0.02485 | 0.017 | -57.91
-16 | -1.433 | 0.02295 | 0.016 | -62.426
-15.5 | -1.422 | 0.0215 | 0.015 | -66.142
-15 | -1.409 | 0.01998 | 0.015 | -70.507
-14.5 | -1.391 | 0.01875 | 0.014 | -74.205
-14 | -1.371 | 0.01762 | 0.013 | -77.828
-13.5 | -1.347 | 0.01652 | 0.013 | -81.535
-13 | -1.321 | 0.01535 | 0.012 | -86.065
-12.5 | -1.291 | 0.01447 | 0.011 | -89.201
-12 | -1.258 | 0.01371 | 0.011 | -91.74
-11.5 | -1.222 | 0.01288 | 0.01 | -94.936
-11 | -1.184 | 0.01214 | 0.009 | -97.552
-10.5 | -1.142 | 0.01153 | 0.009 | -99.067
-10 | -1.098 | 0.01102 | 0.008 | -99.689
-9.5 | -1.052 | 0.01049 | 0.007 | -100.306
-9 | -1.004 | 0.01004 | 0.006 | -100.029
-8.5 | -0.954 | 0.00964 | 0.005 | -98.897
-8 | -0.901 | 0.00925 | 0.005 | -97.402
-7.5 | -0.847 | 0.00888 | 0.004 | -95.423
-7 | -0.792 | 0.00795 | 0.003 | -99.677
-6.5 | -0.737 | 0.0083 | 0.002 | -88.792
-6 | -0.678 | 0.00791 | 0.001 | -85.69
-5.5 | -0.617 | 0.00764 | 0.001 | -80.791
-5 | -0.557 | 0.00737 | 0 | -75.537
-4.5 | -0.495 | 0.00685 | -0.001 | -72.282
-4 | -0.433 | 0.00667 | -0.002 | -64.967
-3.5 | -0.371 | 0.00646 | -0.003 | -57.462
-3 | -0.309 | 0.00611 | -0.004 | -50.52
-2.5 | -0.246 | 0.00586 | -0.004 | -42.045
-2 | -0.183 | 0.00562 | -0.005 | -32.577
-1.5 | -0.12 | 0.00533 | -0.006 | -22.499
-1 | -0.057 | 0.00514 | -0.007 | -11.039
-0.5 | 0.006 | 0.00501 | -0.008 | 1.278
0 | 0.07 | 0.00478 | -0.009 | 14.549
0.5 | 0.133 | 0.00514 | -0.01 | 25.822
1 | 0.196 | 0.00529 | -0.01 | 37.075
1.5 | 0.259 | 0.00545 | -0.011 | 47.521
2 | 0.322 | 0.0056 | -0.012 | 57.563
2.5 | 0.386 | 0.00582 | -0.013 | 66.231
3 | 0.449 | 0.00605 | -0.014 | 74.189
3.5 | 0.51 | 0.00627 | -0.015 | 81.322
4 | 0.572 | 0.00671 | -0.015 | 85.222
4.5 | 0.634 | 0.00713 | -0.016 | 88.877
5 | 0.695 | 0.0075 | -0.017 | 92.739
5.5 | 0.756 | 0.00783 | -0.018 | 96.656
6 | 0.811 | 0.00813 | -0.019 | 99.796
6.5 | 0.866 | 0.00898 | -0.019 | 96.5
7 | 0.922 | 0.00934 | -0.02 | 98.656
7.5 | 0.976 | 0.00977 | -0.021 | 99.948
8 | 1.029 | 0.01019 | -0.022 | 100.973
8.5 | 1.08 | 0.01067 | -0.022 | 101.245
9 | 1.13 | 0.01119 | -0.023 | 100.974
9.5 | 1.178 | 0.01174 | -0.024 | 100.361
10 | 1.224 | 0.01237 | -0.025 | 98.89
10.5 | 1.267 | 0.01307 | -0.025 | 96.922
11 | 1.308 | 0.0138 | -0.026 | 94.837
11.5 | 1.347 | 0.01456 | -0.027 | 92.5
12 | 1.383 | 0.01541 | -0.027 | 89.754
12.5 | 1.417 | 0.01633 | -0.028 | 86.754
13 | 1.444 | 0.01734 | -0.029 | 83.306
13.5 | 1.469 | 0.01824 | -0.029 | 80.572
14 | 1.49 | 0.01943 | -0.03 | 76.673
14.5 | 1.507 | 0.0206 | -0.031 | 73.173
15 | 1.521 | 0.02201 | -0.031 | 69.105
15.5 | 1.531 | 0.02328 | -0.032 | 65.77
16 | 1.537 | 0.02474 | -0.033 | 62.146
16.5 | 1.54 | 0.0263 | -0.033 | 58.537
17 | 1.538 | 0.02846 | -0.034 | 54.041
17.5 | 1.532 | 0.03075 | -0.034 | 49.832
18 | 1.524 | 0.03321 | -0.035 | 45.884
18.5 | 1.512 | 0.03563 | -0.035 | 42.438
19 | 1.498 | 0.03816 | -0.036 | 39.26
19.5 | 1.48 | 0.04142 | -0.036 | 35.73
20 | 1.461 | 0.04449 | -0.037 | 32.831

## 148. Re 20M Mach 0.10 (2)
BIGFOIL.COM POLAR EXPORT
NACA64-120 a=0.2
NACA64-120 a=0.2 |  |  |  | Cl Max: | 1.6805 | at alpha= | 20 | deg
XFOIL ncrit=9 |  |  |  | L/D Max: | 117.054 | at alpha= | 10 | deg
Re: | 20000000 |  |  | Cd Min: | 0.04971 | at alpha= | 20 | deg
Mach: | 0.1 |  |  | Cl=0 at alpha= | -0.5571 | deg
|  |  |  | @ Cl=0.1, Cd= | 0.00393
|  |  |  | @ Cl=0.4, Cd= | 0.0045585
|  |  |  | @ Cl=0.6, Cd= | 0.0061556
alpha (deg) | Cl | Cd | Cm | Cl/Cd
-20 | -1.6337 | 0.03948 | -0.0389 | -41.3804
-19.5 | -1.6184 | 0.03634 | -0.0383 | -44.5349
-19 | -1.6032 | 0.03326 | -0.0375 | -48.202
-18.5 | -1.5827 | 0.03069 | -0.0367 | -51.5705
-18 | -1.5651 | 0.02804 | -0.0355 | -55.8167
-17.5 | -1.5444 | 0.02571 | -0.0342 | -60.07
-17 | -1.5217 | 0.02362 | -0.0327 | -64.4242
-16.5 | -1.4979 | 0.02175 | -0.031 | -68.869
-16 | -1.4725 | 0.02002 | -0.0292 | -73.5514
-15.5 | -1.4459 | 0.01844 | -0.0273 | -78.4111
-15 | -1.4204 | 0.01689 | -0.0251 | -84.0971
-14.5 | -1.3921 | 0.01557 | -0.0228 | -89.4091
-14 | -1.3656 | 0.01428 | -0.0201 | -95.6303
-13.5 | -1.3352 | 0.01327 | -0.0175 | -100.6179
-13 | -1.3068 | 0.0123 | -0.0144 | -106.2439
-12.5 | -1.2769 | 0.01154 | -0.0111 | -110.6499
-12 | -1.2496 | 0.0109 | -0.0069 | -114.6422
-11.5 | -1.2211 | 0.01049 | -0.0023 | -116.4061
-11 | -1.1767 | 0.01006 | -0.0007 | -116.9682
-10.5 | -1.1298 | 0.00965 | 0.0005 | -117.0777
-10 | -1.0796 | 0.00929 | 0.0012 | -116.211
-9.5 | -1.0273 | 0.00899 | 0.0015 | -114.2714
-9 | -0.9741 | 0.00867 | 0.0017 | -112.3529
-8.5 | -0.9203 | 0.00836 | 0.0018 | -110.0837
-8 | -0.8649 | 0.0081 | 0.0016 | -106.7778
-7.5 | -0.8092 | 0.00782 | 0.0014 | -103.4783
-7 | -0.7526 | 0.00759 | 0.001 | -99.1568
-6.5 | -0.6957 | 0.00733 | 0.0006 | -94.9113
-6 | -0.6383 | 0.0071 | 0.0001 | -89.9014
-5.5 | -0.5808 | 0.00684 | -0.0004 | -84.9123
-5 | -0.5233 | 0.00653 | -0.0009 | -80.1378
-4.5 | -0.4653 | 0.00626 | -0.0016 | -74.3291
-4 | -0.4068 | 0.00602 | -0.0023 | -67.5748
-3.5 | -0.3479 | 0.00576 | -0.0031 | -60.3993
-3 | -0.2893 | 0.00545 | -0.0038 | -53.0826
-2.5 | -0.2308 | 0.00511 | -0.0046 | -45.1663
-2 | -0.1739 | 0.00456 | -0.0053 | -38.136
-1.5 | -0.115 | 0.00416 | -0.0062 | -27.6442
-1 | -0.0543 | 0.00407 | -0.0073 | -13.3415
-0.5 | 0.007 | 0.00399 | -0.0084 | 1.7544
0 | 0.0685 | 0.00393 | -0.0096 | 17.43
0.5 | 0.1298 | 0.00393 | -0.0108 | 33.028
1 | 0.1916 | 0.00393 | -0.012 | 48.7532
1.5 | 0.2527 | 0.00398 | -0.0132 | 63.4925
2 | 0.3129 | 0.00419 | -0.0142 | 74.6778
2.5 | 0.3728 | 0.00442 | -0.0152 | 84.3439
3 | 0.4317 | 0.00472 | -0.0161 | 91.4619
3.5 | 0.488 | 0.00526 | -0.0166 | 92.7757
4 | 0.5438 | 0.0058 | -0.017 | 93.7586
4.5 | 0.6007 | 0.00616 | -0.0175 | 97.5162
5 | 0.6574 | 0.0065 | -0.018 | 101.1385
5.5 | 0.7138 | 0.00684 | -0.0184 | 104.3567
6 | 0.7696 | 0.00718 | -0.0187 | 107.1866
6.5 | 0.8242 | 0.00754 | -0.0188 | 109.3103
7 | 0.8773 | 0.00798 | -0.0187 | 109.9373
7.5 | 0.931 | 0.0083 | -0.0186 | 112.1687
8 | 0.9839 | 0.00863 | -0.0185 | 114.0093
8.5 | 1.0355 | 0.00897 | -0.0181 | 115.4404
9 | 1.086 | 0.00932 | -0.0175 | 116.5236
9.5 | 1.1339 | 0.00969 | -0.0165 | 117.0175
10 | 1.1799 | 0.01008 | -0.0151 | 117.0536
10.5 | 1.2091 | 0.0105 | -0.0107 | 115.1524
11 | 1.2331 | 0.01119 | -0.0059 | 110.1966
11.5 | 1.2631 | 0.01193 | -0.0026 | 105.8759
12 | 1.2935 | 0.01283 | 0.0004 | 100.8184
12.5 | 1.3223 | 0.01389 | 0.0032 | 95.198
13 | 1.3496 | 0.01513 | 0.0059 | 89.2003
13.5 | 1.3767 | 0.0165 | 0.0083 | 83.4364
14 | 1.4038 | 0.01794 | 0.0105 | 78.2497
14.5 | 1.4291 | 0.01957 | 0.0127 | 73.025
15 | 1.4534 | 0.02135 | 0.0147 | 68.0749
15.5 | 1.4729 | 0.02349 | 0.0168 | 62.7033
16 | 1.4952 | 0.02559 | 0.0184 | 58.4291
16.5 | 1.5172 | 0.02784 | 0.0198 | 54.4971
17 | 1.5382 | 0.03025 | 0.021 | 50.8496
17.5 | 1.5581 | 0.03286 | 0.0221 | 47.4163
18 | 1.5755 | 0.03568 | 0.023 | 44.1564
18.5 | 1.5926 | 0.03855 | 0.024 | 41.3126
19 | 1.6239 | 0.04206 | 0.021 | 38.6091
19.5 | 1.652 | 0.04553 | 0.019 | 36.2838
20 | 1.6805 | 0.04971 | 0.0156 | 33.8061

## 149. Re 20M Mach 0.25 (1)
BIGFOIL.COM POLAR EXPORT
NACA64-120 a=0.2
NACA64-120 a=0.2 |  |  |  | Cl Max: | 1.453 | at alpha= | 14.5 | deg
JavaFoil+Calcfoil stall+Eppler ext transition |  |  |  | L/D Max: | 97.774 | at alpha= | 6 | deg
Re: | 20000000 |  |  | Cd Min: | 0.00482 | at alpha= | 0 | deg
Mach: | 0.25 |  |  | Cl=0 at alpha= | -0.55385 | deg
|  |  |  | @ Cl=0.1, Cd= | 0.0049906
|  |  |  | @ Cl=0.4, Cd= | 0.0059141
|  |  |  | @ Cl=0.6, Cd= | 0.0069691
alpha (deg) | Cl | Cd | Cm | Cl/Cd
-20 | -1.052 | 0.0663 | 0.02 | -15.862
-19.5 | -1.102 | 0.05774 | 0.02 | -19.086
-19 | -1.151 | 0.04924 | 0.02 | -23.37
-18.5 | -1.191 | 0.04412 | 0.019 | -26.996
-18 | -1.226 | 0.04022 | 0.019 | -30.489
-17.5 | -1.257 | 0.03641 | 0.018 | -34.527
-17 | -1.284 | 0.03256 | 0.018 | -39.448
-16.5 | -1.305 | 0.02983 | 0.017 | -43.739
-16 | -1.32 | 0.02751 | 0.016 | -47.97
-15.5 | -1.33 | 0.02503 | 0.016 | -53.154
-15 | -1.334 | 0.0232 | 0.015 | -57.512
-14.5 | -1.333 | 0.02166 | 0.014 | -61.535
-14 | -1.327 | 0.01979 | 0.014 | -67.065
-13.5 | -1.316 | 0.0185 | 0.013 | -71.107
-13 | -1.3 | 0.01723 | 0.012 | -75.434
-12.5 | -1.279 | 0.01601 | 0.012 | -79.872
-12 | -1.253 | 0.01514 | 0.011 | -82.744
-11.5 | -1.223 | 0.01413 | 0.01 | -86.591
-11 | -1.19 | 0.01315 | 0.009 | -90.522
-10.5 | -1.152 | 0.01246 | 0.009 | -92.502
-10 | -1.111 | 0.01179 | 0.008 | -94.269
-9.5 | -1.067 | 0.01121 | 0.007 | -95.24
-9 | -1.02 | 0.01066 | 0.006 | -95.673
-8.5 | -0.971 | 0.01017 | 0.006 | -95.421
-8 | -0.919 | 0.0097 | 0.005 | -94.781
-7.5 | -0.864 | 0.00942 | 0.004 | -91.733
-7 | -0.808 | 0.00892 | 0.003 | -90.564
-6.5 | -0.751 | 0.008 | 0.002 | -93.894
-6 | -0.695 | 0.00826 | 0.001 | -84.2
-5.5 | -0.634 | 0.00787 | 0.001 | -80.562
-5 | -0.571 | 0.0076 | 0 | -75.217
-4.5 | -0.508 | 0.00703 | -0.001 | -72.336
-4 | -0.445 | 0.00677 | -0.002 | -65.692
-3.5 | -0.381 | 0.00658 | -0.003 | -57.936
-3 | -0.317 | 0.00626 | -0.004 | -50.663
-2.5 | -0.253 | 0.00597 | -0.005 | -42.434
-2 | -0.188 | 0.00563 | -0.005 | -33.412
-1.5 | -0.123 | 0.00537 | -0.006 | -22.946
-1 | -0.058 | 0.00522 | -0.007 | -11.175
-0.5 | 0.007 | 0.00504 | -0.008 | 1.305
0 | 0.072 | 0.00482 | -0.009 | 14.847
0.5 | 0.136 | 0.00521 | -0.01 | 26.213
1 | 0.201 | 0.00533 | -0.011 | 37.774
1.5 | 0.266 | 0.0055 | -0.012 | 48.411
2 | 0.331 | 0.0057 | -0.012 | 58.125
2.5 | 0.396 | 0.0059 | -0.013 | 67.129
3 | 0.461 | 0.00613 | -0.014 | 75.173
3.5 | 0.523 | 0.00645 | -0.015 | 81.125
4 | 0.588 | 0.00687 | -0.016 | 85.478
4.5 | 0.651 | 0.00739 | -0.017 | 88.09
5 | 0.711 | 0.00753 | -0.018 | 94.457
5.5 | 0.77 | 0.00809 | -0.018 | 95.156
6 | 0.829 | 0.00848 | -0.019 | 97.774
6.5 | 0.885 | 0.00942 | -0.02 | 93.981
7 | 0.942 | 0.00981 | -0.021 | 95.962
7.5 | 0.997 | 0.01029 | -0.021 | 96.889
8 | 1.05 | 0.0108 | -0.022 | 97.235
8.5 | 1.101 | 0.01134 | -0.023 | 97.043
9 | 1.15 | 0.01193 | -0.024 | 96.348
9.5 | 1.196 | 0.01261 | -0.024 | 94.888
10 | 1.24 | 0.01335 | -0.025 | 92.892
10.5 | 1.281 | 0.01411 | -0.026 | 90.773
11 | 1.319 | 0.01503 | -0.027 | 87.733
11.5 | 1.353 | 0.01588 | -0.027 | 85.228
12 | 1.384 | 0.01697 | -0.028 | 81.561
12.5 | 1.41 | 0.01809 | -0.029 | 77.96
13 | 1.429 | 0.01922 | -0.029 | 74.36
13.5 | 1.443 | 0.0206 | -0.03 | 70.028
14 | 1.451 | 0.02178 | -0.031 | 66.617
14.5 | 1.453 | 0.02339 | -0.031 | 62.117
15 | 1.45 | 0.025 | -0.032 | 57.995
15.5 | 1.44 | 0.0268 | -0.033 | 53.728
16 | 1.424 | 0.02916 | -0.033 | 48.833
16.5 | 1.401 | 0.03181 | -0.034 | 44.038
17 | 1.373 | 0.03449 | -0.034 | 39.805
17.5 | 1.338 | 0.03817 | -0.035 | 35.046
18 | 1.298 | 0.04152 | -0.035 | 31.261
18.5 | 1.252 | 0.04599 | -0.036 | 27.224
19 | 1.202 | 0.05077 | -0.036 | 23.669
19.5 | 1.147 | 0.05613 | -0.036 | 20.436

## 150. Re 20M Mach 0.25 (2)
BIGFOIL.COM POLAR EXPORT
NACA64-120 a=0.2
NACA64-120 a=0.2 |  |  |  | Cl Max: | 1.6505 | at alpha= | 20 | deg
XFOIL ncrit=9 |  |  |  | L/D Max: | 113.046 | at alpha= | 8.5 | deg
Re: | 20000000 |  |  | Cd Min: | 0.0628 | at alpha= | 20 | deg
Mach: | 0.25 |  |  | Cl=0 at alpha= | -0.55896 | deg
|  |  |  | @ Cl=0.1, Cd= | 0.0039455
|  |  |  | @ Cl=0.4, Cd= | 0.0044805
|  |  |  | @ Cl=0.6, Cd= | 0.0061125
alpha (deg) | Cl | Cd | Cm | Cl/Cd
-20 | -1.6245 | 0.05096 | -0.0492 | -31.8779
-19.5 | -1.6087 | 0.04705 | -0.0491 | -34.1913
-19 | -1.5907 | 0.04341 | -0.0488 | -36.6436
-18.5 | -1.5715 | 0.04 | -0.0482 | -39.2875
-18 | -1.5511 | 0.0368 | -0.0474 | -42.1495
-17.5 | -1.5333 | 0.03354 | -0.0463 | -45.7156
-17 | -1.5147 | 0.03047 | -0.0449 | -49.7112
-16.5 | -1.4932 | 0.02776 | -0.0433 | -53.7896
-16 | -1.4705 | 0.02529 | -0.0415 | -58.1455
-15.5 | -1.4453 | 0.0231 | -0.0394 | -62.5671
-15 | -1.4186 | 0.02114 | -0.0373 | -67.105
-14.5 | -1.39 | 0.01937 | -0.035 | -71.7605
-14 | -1.3614 | 0.01768 | -0.0325 | -77.0023
-13.5 | -1.3322 | 0.01615 | -0.0298 | -82.4892
-13 | -1.3029 | 0.01471 | -0.0268 | -88.5724
-12.5 | -1.2741 | 0.01341 | -0.0236 | -95.0112
-12 | -1.2417 | 0.01237 | -0.0203 | -100.38
-11.5 | -1.2088 | 0.01151 | -0.0168 | -105.0217
-11 | -1.1776 | 0.01079 | -0.0127 | -109.1381
-10.5 | -1.1539 | 0.01026 | -0.0066 | -112.4659
-10 | -1.1079 | 0.0098 | -0.0043 | -113.051
-9.5 | -1.0576 | 0.0094 | -0.0029 | -112.5106
-9 | -1.0039 | 0.00905 | -0.0019 | -110.9282
-8.5 | -0.9491 | 0.00872 | -0.0013 | -108.8417
-8 | -0.8933 | 0.00837 | -0.0008 | -106.7264
-7.5 | -0.8356 | 0.0081 | -0.0007 | -103.1605
-7 | -0.7776 | 0.0078 | -0.0006 | -99.6923
-6.5 | -0.7187 | 0.00753 | -0.0008 | -95.4449
-6 | -0.6593 | 0.00729 | -0.001 | -90.439
-5.5 | -0.5998 | 0.00701 | -0.0014 | -85.5635
-5 | -0.5407 | 0.00668 | -0.0017 | -80.9431
-4.5 | -0.481 | 0.00638 | -0.0022 | -75.3918
-4 | -0.4205 | 0.00611 | -0.0028 | -68.8216
-3.5 | -0.3596 | 0.00583 | -0.0035 | -61.681
-3 | -0.2991 | 0.00551 | -0.0042 | -54.2831
-2.5 | -0.239 | 0.00513 | -0.0049 | -46.5887
-2 | -0.1805 | 0.00451 | -0.0055 | -40.0222
-1.5 | -0.1194 | 0.00413 | -0.0064 | -28.9104
-1 | -0.0561 | 0.00408 | -0.0075 | -13.75
-0.5 | 0.0075 | 0.004 | -0.0087 | 1.875
0 | 0.0712 | 0.00395 | -0.01 | 18.0253
0.5 | 0.1348 | 0.00394 | -0.0112 | 34.2132
1 | 0.1989 | 0.00395 | -0.0125 | 50.3544
1.5 | 0.2624 | 0.004 | -0.0137 | 65.6
2 | 0.3252 | 0.00416 | -0.0148 | 78.1731
2.5 | 0.3872 | 0.00442 | -0.0157 | 87.6018
3 | 0.4486 | 0.00471 | -0.0166 | 95.2442
3.5 | 0.5062 | 0.00528 | -0.017 | 95.8712
4 | 0.5635 | 0.00585 | -0.0173 | 96.3248
4.5 | 0.6219 | 0.00627 | -0.0176 | 99.1866
5 | 0.6801 | 0.00664 | -0.0179 | 102.4247
5.5 | 0.738 | 0.007 | -0.0181 | 105.4286
6 | 0.795 | 0.00739 | -0.018 | 107.5778
6.5 | 0.8499 | 0.00782 | -0.0177 | 108.6829
7 | 0.9038 | 0.00827 | -0.0171 | 109.2866
7.5 | 0.9576 | 0.00865 | -0.0164 | 110.7052
8 | 1.0105 | 0.00902 | -0.0156 | 112.0288
8.5 | 1.0615 | 0.00939 | -0.0144 | 113.0458
9 | 1.1081 | 0.00983 | -0.0125 | 112.7263
9.5 | 1.1374 | 0.01026 | -0.0073 | 110.8577
10 | 1.1648 | 0.01099 | -0.0026 | 105.9873
10.5 | 1.1946 | 0.0119 | 0.0013 | 100.3866
11 | 1.2267 | 0.0129 | 0.0045 | 95.093
11.5 | 1.2589 | 0.01403 | 0.0074 | 89.7292
12 | 1.2876 | 0.01543 | 0.0104 | 83.4478
12.5 | 1.3158 | 0.01694 | 0.0132 | 77.6741
13 | 1.3433 | 0.01862 | 0.0158 | 72.1429
13.5 | 1.3708 | 0.0204 | 0.0182 | 67.1961
14 | 1.3957 | 0.02238 | 0.0206 | 62.3637
14.5 | 1.4172 | 0.0247 | 0.0229 | 57.3765
15.5 | 1.4631 | 0.02963 | 0.0265 | 49.379
16 | 1.4868 | 0.03223 | 0.028 | 46.1309
16.5 | 1.508 | 0.03512 | 0.0292 | 42.9385
17 | 1.5276 | 0.03823 | 0.0303 | 39.9581
17.5 | 1.5424 | 0.04186 | 0.0312 | 36.8466
18 | 1.5585 | 0.04548 | 0.0319 | 34.2678
18.5 | 1.5731 | 0.04931 | 0.0324 | 31.9023
19 | 1.6001 | 0.05361 | 0.0299 | 29.847
19.5 | 1.6229 | 0.05817 | 0.028 | 27.8993
20 | 1.6505 | 0.0628 | 0.0252 | 26.2818

## 151. Re 20M Mach 0.50 (1)
BIGFOIL.COM POLAR EXPORT
NACA64-120 a=0.2
NACA64-120 a=0.2 |  |  |  | Cl Max: | 1.206 | at alpha= | 9.5 | deg
JavaFoil+Calcfoil stall+Eppler ext transition |  |  |  | L/D Max: | 86.562 | at alpha= | 5.5 | deg
Re: | 20000000 |  |  | Cd Min: | 0.00486 | at alpha= | -0.5 | deg
Mach: | 0.5 |  |  | Cl=0 at alpha= | -0.54861 | deg
|  |  |  | @ Cl=0.1, Cd= | 0.005047
|  |  |  | @ Cl=0.4, Cd= | 0.0062456
|  |  |  | @ Cl=0.6, Cd= | 0.0075177
alpha (deg) | Cl | Cd | Cm | Cl/Cd
-20 | -1.116 | 0.19723 | 0.016 | -5.658
-19.5 | -1.086 | 0.1922 | 0.016 | -5.65
-19 | -1.056 | 0.18729 | 0.015 | -5.639
-18.5 | -1.028 | 0.17832 | 0.014 | -5.767
-18 | -1.002 | 0.16817 | 0.014 | -5.956
-17.5 | -0.972 | 0.15924 | 0.013 | -6.107
-17 | -0.942 | 0.15834 | 0.012 | -5.949
-16.5 | -0.913 | 0.14969 | 0.012 | -6.1
-16 | -0.888 | 0.13364 | 0.012 | -6.647
-15.5 | -0.859 | 0.12615 | 0.011 | -6.806
-15 | -0.828 | 0.12229 | 0.01 | -6.771
-14.5 | -0.804 | 0.10998 | 0.01 | -7.308
-14 | -0.798 | 0.08279 | 0.012 | -9.634
-13.5 | -0.762 | 0.08191 | 0.011 | -9.304
-13 | -0.811 | 0.03568 | 0.013 | -22.729
-12.5 | -0.688 | 0.08792 | 0.008 | -7.822
-12 | -0.743 | 0.03487 | 0.011 | -21.314
-11.5 | -0.733 | 0.02462 | 0.011 | -29.748
-11 | -0.705 | 0.02109 | 0.01 | -33.446
-10.5 | -0.669 | 0.02215 | 0.009 | -30.209
-10 | -1.013 | 0.01759 | 0.009 | -57.573
-9.5 | -1.047 | 0.01566 | 0.008 | -66.89
-9 | -1.041 | 0.01445 | 0.007 | -72.042
-8.5 | -1.015 | 0.01342 | 0.006 | -75.672
-8 | -0.976 | 0.01251 | 0.005 | -78.02
-7.5 | -0.927 | 0.01176 | 0.004 | -78.82
-7 | -0.873 | 0.01105 | 0.003 | -79.042
-6.5 | -0.816 | 0.0104 | 0.003 | -78.396
-6 | -0.755 | 0.00983 | 0.002 | -76.828
-5.5 | -0.692 | 0.00932 | 0.001 | -74.238
-5 | -0.627 | 0.00883 | 0 | -71.028
-4.5 | -0.56 | 0.0084 | -0.001 | -66.701
-4 | -0.493 | 0.00718 | -0.002 | -68.74
-3.5 | -0.425 | 0.00729 | -0.003 | -58.336
-3 | -0.354 | 0.00684 | -0.004 | -51.715
-2.5 | -0.283 | 0.00636 | -0.005 | -44.479
-2 | -0.21 | 0.00598 | -0.006 | -35.184
-1.5 | -0.138 | 0.00559 | -0.007 | -24.651
-1 | -0.065 | 0.00542 | -0.008 | -12.03
-0.5 | 0.007 | 0.00486 | -0.009 | 1.513
0 | 0.08 | 0.00491 | -0.01 | 16.277
0.5 | 0.153 | 0.00541 | -0.011 | 28.229
1 | 0.225 | 0.00568 | -0.012 | 39.636
1.5 | 0.298 | 0.00584 | -0.013 | 50.963
2 | 0.37 | 0.00611 | -0.014 | 60.582
2.5 | 0.443 | 0.00644 | -0.015 | 68.8
3 | 0.515 | 0.00687 | -0.016 | 75.025
3.5 | 0.578 | 0.00732 | -0.017 | 79.079
4 | 0.647 | 0.00794 | -0.018 | 81.425
4.5 | 0.714 | 0.00864 | -0.018 | 82.597
5 | 0.779 | 0.00922 | -0.019 | 84.53
5.5 | 0.844 | 0.00975 | -0.02 | 86.562
6 | 0.905 | 0.01105 | -0.021 | 81.881
6.5 | 0.966 | 0.01176 | -0.022 | 82.146
7 | 1.023 | 0.01248 | -0.023 | 81.963
7.5 | 1.076 | 0.0133 | -0.024 | 80.873
8 | 1.123 | 0.0142 | -0.024 | 79.073
8.5 | 1.163 | 0.01522 | -0.025 | 76.429
9 | 1.192 | 0.01654 | -0.026 | 72.07
9.5 | 1.206 | 0.01802 | -0.027 | 66.957
10 | 1.195 | 0.01973 | -0.028 | 60.57
10.5 | 1.127 | 0.02159 | -0.028 | 52.193
11 | 0.774 | 0.02477 | -0.029 | 31.248
11.5 | 0.796 | 0.03088 | -0.029 | 25.766
12 | 0.836 | 0.02752 | -0.031 | 30.393
12.5 | 0.864 | 0.03127 | -0.031 | 27.627
13 | 0.888 | 0.03672 | -0.032 | 24.178
13.5 | 0.921 | 0.03651 | -0.032 | 25.235
14 | 0.945 | 0.04257 | -0.033 | 22.192
14.5 | 0.937 | 0.06676 | -0.031 | 14.043

## 152. Re 20M Mach 0.50 (2)
BIGFOIL.COM POLAR EXPORT
NACA64-120 a=0.2
NACA64-120 a=0.2 |  |  |  | Cl Max: | 1.3417 | at alpha= | 14 | deg
XFOIL ncrit=9 |  |  |  | L/D Max: | 110.294 | at alpha= | 3 | deg
Re: | 20000000 |  |  | Cd Min: | 0.14894 | at alpha= | 19 | deg
Mach: | 0.5 |  |  | Cl=0 at alpha= | -0.56258 | deg
|  |  |  | @ Cl=0.1, Cd= | 0.0040322
|  |  |  | @ Cl=0.4, Cd= | 0.004221
|  |  |  | @ Cl=0.6, Cd= | 0.0054743
alpha (deg) | Cl | Cd | Cm | Cl/Cd
-18 | -1.005 | 0.13328 | -0.0253 | -7.5405
-17.5 | -1.0239 | 0.1211 | -0.034 | -8.455
-17 | -1.0483 | 0.10847 | -0.0427 | -9.6644
-16.5 | -1.0747 | 0.0962 | -0.0509 | -11.1715
-16 | -1.0976 | 0.08502 | -0.0575 | -12.9099
-15.5 | -1.1157 | 0.07499 | -0.0625 | -14.878
-15 | -1.1538 | 0.0641 | -0.0671 | -18
-14.5 | -1.1808 | 0.05511 | -0.0694 | -21.4262
-14 | -1.205 | 0.04711 | -0.0701 | -25.5784
-13.5 | -1.2207 | 0.0404 | -0.069 | -30.2153
-13 | -1.2323 | 0.03441 | -0.0667 | -35.8123
-12.5 | -1.2317 | 0.02957 | -0.0634 | -41.6537
-12 | -1.2158 | 0.02588 | -0.0595 | -46.9784
-11.5 | -1.193 | 0.02283 | -0.0555 | -52.2558
-11 | -1.161 | 0.0204 | -0.0514 | -56.9118
-10.5 | -1.1281 | 0.01816 | -0.0473 | -62.12
-10 | -1.0904 | 0.01627 | -0.0433 | -67.0191
-9.5 | -1.0544 | 0.01445 | -0.0391 | -72.9689
-9 | -1.0152 | 0.0129 | -0.035 | -78.6977
-8.5 | -0.9739 | 0.01161 | -0.0308 | -83.8846
-8 | -0.9321 | 0.01054 | -0.0264 | -88.4345
-7.5 | -0.8969 | 0.0096 | -0.0206 | -93.4271
-7 | -0.8623 | 0.00908 | -0.0139 | -94.967
-6.5 | -0.8035 | 0.00864 | -0.0113 | -92.9977
-6 | -0.7411 | 0.00823 | -0.0094 | -90.0486
-5.5 | -0.6762 | 0.00787 | -0.0081 | -85.9212
-5 | -0.6105 | 0.00749 | -0.0071 | -81.5087
-4.5 | -0.5465 | 0.00697 | -0.0062 | -78.4075
-4 | -0.4787 | 0.00661 | -0.0059 | -72.4206
-3.5 | -0.4108 | 0.00623 | -0.0059 | -65.939
-3 | -0.3426 | 0.00579 | -0.006 | -59.171
-2.5 | -0.2761 | 0.00519 | -0.0061 | -53.1985
-2 | -0.2112 | 0.00439 | -0.0062 | -48.1093
-1.5 | -0.1389 | 0.00418 | -0.0073 | -33.2297
-1 | -0.065 | 0.00411 | -0.0086 | -15.8151
-0.5 | 0.0093 | 0.00402 | -0.01 | 2.3134
0 | 0.0838 | 0.00403 | -0.0115 | 20.794
0.5 | 0.158 | 0.00404 | -0.0129 | 39.1089
1 | 0.233 | 0.00405 | -0.0143 | 57.5309
1.5 | 0.308 | 0.00409 | -0.0158 | 75.3056
2 | 0.3824 | 0.00417 | -0.0171 | 91.7026
2.5 | 0.4548 | 0.00438 | -0.0181 | 103.8356
3 | 0.525 | 0.00476 | -0.0187 | 110.2941
3.5 | 0.5911 | 0.00537 | -0.0186 | 110.0745
4 | 0.6534 | 0.0061 | -0.0178 | 107.1148
5 | 0.7739 | 0.00738 | -0.015 | 104.8645
5.5 | 0.8325 | 0.00794 | -0.0131 | 104.8489
6 | 0.8823 | 0.00859 | -0.0097 | 102.7125
6.5 | 0.897 | 0.0095 | -0.0006 | 94.4211
7 | 0.9264 | 0.01068 | 0.0051 | 86.7416
7.5 | 0.9622 | 0.01197 | 0.0095 | 80.3843
8 | 0.999 | 0.01344 | 0.0134 | 74.3304
8.5 | 1.0344 | 0.01511 | 0.0173 | 68.458
9 | 1.0694 | 0.01694 | 0.0209 | 63.1287
9.5 | 1.1031 | 0.01892 | 0.0246 | 58.3034
10 | 1.1327 | 0.02124 | 0.0283 | 53.3286
10.5 | 1.164 | 0.02359 | 0.0317 | 49.3429
11 | 1.1949 | 0.02615 | 0.0349 | 45.6941
11.5 | 1.2245 | 0.02893 | 0.038 | 42.3263
12 | 1.2525 | 0.03198 | 0.0409 | 39.1651
12.5 | 1.2818 | 0.03513 | 0.0436 | 36.4873
13 | 1.3074 | 0.03868 | 0.0461 | 33.8004
13.5 | 1.3296 | 0.04267 | 0.0484 | 31.1601
14 | 1.3417 | 0.04756 | 0.0503 | 28.2107
14.5 | 1.3402 | 0.05374 | 0.0513 | 24.9386
15 | 1.3313 | 0.06085 | 0.0514 | 21.8784
15.5 | 1.3101 | 0.06954 | 0.0498 | 18.8395
16 | 1.2876 | 0.07887 | 0.0471 | 16.3256
16.5 | 1.2623 | 0.08923 | 0.0427 | 14.1466
17 | 1.2354 | 0.10048 | 0.037 | 12.295
17.5 | 1.2099 | 0.11217 | 0.0302 | 10.7863
18 | 1.186 | 0.12417 | 0.0226 | 9.5514
18.5 | 1.1615 | 0.13668 | 0.0142 | 8.498
19 | 1.1415 | 0.14894 | 0.0056 | 7.6642