## index
index | Re | Mach | Datasource
1 | 50000 | 0 | JavaFoil+Calcfoil stall+Eppler ext transition
2 | 50000 | 0 | XFOIL ncrit=9
3 | 50000 | 0.1 | JavaFoil+Calcfoil stall+Eppler ext transition
4 | 50000 | 0.1 | XFOIL ncrit=9
5 | 50000 | 0.25 | JavaFoil+Calcfoil stall+Eppler ext transition
6 | 50000 | 0.25 | XFOIL ncrit=9
7 | 50000 | 0.5 | JavaFoil+Calcfoil stall+Eppler ext transition
8 | 50000 | 0.5 | XFOIL ncrit=9
9 | 100000 | 0 | JavaFoil+Calcfoil stall+Eppler ext transition
10 | 100000 | 0 | XFOIL ncrit=9
11 | 100000 | 0.1 | JavaFoil+Calcfoil stall+Eppler ext transition
12 | 100000 | 0.1 | XFOIL ncrit=9
13 | 100000 | 0.25 | JavaFoil+Calcfoil stall+Eppler ext transition
14 | 100000 | 0.25 | XFOIL ncrit=9
15 | 100000 | 0.5 | JavaFoil+Calcfoil stall+Eppler ext transition
16 | 100000 | 0.5 | XFOIL ncrit=9
17 | 250000 | 0 | JavaFoil+Calcfoil stall+Eppler ext transition
18 | 250000 | 0 | XFOIL ncrit=9
19 | 250000 | 0.1 | JavaFoil+Calcfoil stall+Eppler ext transition
20 | 250000 | 0.1 | XFOIL ncrit=9
21 | 250000 | 0.25 | JavaFoil+Calcfoil stall+Eppler ext transition
22 | 250000 | 0.25 | XFOIL ncrit=9
23 | 250000 | 0.5 | JavaFoil+Calcfoil stall+Eppler ext transition
24 | 250000 | 0.5 | XFOIL ncrit=9
25 | 500000 | 0 | JavaFoil+Calcfoil stall+Eppler ext transition
26 | 500000 | 0 | XFOIL ncrit=9
27 | 500000 | 0.1 | JavaFoil+Calcfoil stall+Eppler ext transition
28 | 500000 | 0.1 | XFOIL ncrit=9
29 | 500000 | 0.25 | JavaFoil+Calcfoil stall+Eppler ext transition
30 | 500000 | 0.25 | XFOIL ncrit=9
31 | 500000 | 0.5 | JavaFoil+Calcfoil stall+Eppler ext transition
32 | 500000 | 0.5 | XFOIL ncrit=9
33 | 750000 | 0 | JavaFoil+Calcfoil stall+Eppler ext transition
34 | 750000 | 0 | XFOIL ncrit=9
35 | 750000 | 0.1 | JavaFoil+Calcfoil stall+Eppler ext transition
36 | 750000 | 0.1 | XFOIL ncrit=9
37 | 750000 | 0.25 | JavaFoil+Calcfoil stall+Eppler ext transition
38 | 750000 | 0.25 | XFOIL ncrit=9
39 | 750000 | 0.5 | JavaFoil+Calcfoil stall+Eppler ext transition
40 | 750000 | 0.5 | XFOIL ncrit=9
41 | 1000000 | 0 | JavaFoil+Calcfoil stall+Eppler ext transition
42 | 1000000 | 0 | XFOIL ncrit=9
43 | 1000000 | 0.1 | JavaFoil+Calcfoil stall+Eppler ext transition
44 | 1000000 | 0.1 | XFOIL ncrit=9
45 | 1000000 | 0.25 | JavaFoil+Calcfoil stall+Eppler ext transition
46 | 1000000 | 0.25 | XFOIL ncrit=9
47 | 1000000 | 0.5 | JavaFoil+Calcfoil stall+Eppler ext transition
48 | 1000000 | 0.5 | XFOIL ncrit=9
49 | 2000000 | 0 | JavaFoil+Calcfoil stall+Eppler ext transition
50 | 2000000 | 0 | XFOIL ncrit=9
51 | 2000000 | 0.1 | JavaFoil+Calcfoil stall+Eppler ext transition
52 | 2000000 | 0.1 | XFOIL ncrit=9
53 | 2000000 | 0.25 | JavaFoil+Calcfoil stall+Eppler ext transition
54 | 2000000 | 0.25 | XFOIL ncrit=9
55 | 2000000 | 0.5 | JavaFoil+Calcfoil stall+Eppler ext transition
56 | 2000000 | 0.5 | XFOIL ncrit=9
57 | 3000000 | 0 | JavaFoil+Calcfoil stall+Eppler ext transition
58 | 3000000 | 0 | XFOIL ncrit=9
59 | 3000000 | 0.1 | JavaFoil+Calcfoil stall+Eppler ext transition
60 | 3000000 | 0.1 | XFOIL ncrit=9
61 | 3000000 | 0.25 | JavaFoil+Calcfoil stall+Eppler ext transition
62 | 3000000 | 0.25 | XFOIL ncrit=9
63 | 3000000 | 0.5 | JavaFoil+Calcfoil stall+Eppler ext transition
64 | 3000000 | 0.5 | XFOIL ncrit=9
65 | 4000000 | 0 | JavaFoil+Calcfoil stall+Eppler ext transition
66 | 4000000 | 0 | XFOIL ncrit=9
67 | 4000000 | 0.1 | JavaFoil+Calcfoil stall+Eppler ext transition
68 | 4000000 | 0.1 | XFOIL ncrit=9
69 | 4000000 | 0.25 | JavaFoil+Calcfoil stall+Eppler ext transition
70 | 4000000 | 0.25 | XFOIL ncrit=9
71 | 4000000 | 0.5 | JavaFoil+Calcfoil stall+Eppler ext transition
72 | 4000000 | 0.5 | XFOIL ncrit=9
73 | 5000000 | 0 | JavaFoil+Calcfoil stall+Eppler ext transition
74 | 5000000 | 0 | XFOIL ncrit=9
75 | 5000000 | 0.1 | JavaFoil+Calcfoil stall+Eppler ext transition
76 | 5000000 | 0.1 | XFOIL ncrit=9
77 | 5000000 | 0.25 | JavaFoil+Calcfoil stall+Eppler ext transition
78 | 5000000 | 0.25 | XFOIL ncrit=9
79 | 5000000 | 0.5 | JavaFoil+Calcfoil stall+Eppler ext transition
80 | 5000000 | 0.5 | XFOIL ncrit=9
81 | 6000000 | 0 | JavaFoil+Calcfoil stall+Eppler ext transition
82 | 6000000 | 0 | XFOIL ncrit=9
83 | 6000000 | 0.1 | JavaFoil+Calcfoil stall+Eppler ext transition
84 | 6000000 | 0.1 | XFOIL ncrit=9
85 | 6000000 | 0.25 | JavaFoil+Calcfoil stall+Eppler ext transition
86 | 6000000 | 0.25 | XFOIL ncrit=9
87 | 6000000 | 0.5 | JavaFoil+Calcfoil stall+Eppler ext transition
88 | 6000000 | 0.5 | XFOIL ncrit=9
89 | 7000000 | 0 | JavaFoil+Calcfoil stall+Eppler ext transition
90 | 7000000 | 0 | XFOIL ncrit=9
91 | 7000000 | 0.1 | JavaFoil+Calcfoil stall+Eppler ext transition
92 | 7000000 | 0.1 | XFOIL ncrit=9
93 | 7000000 | 0.25 | JavaFoil+Calcfoil stall+Eppler ext transition
94 | 7000000 | 0.25 | XFOIL ncrit=9
95 | 7000000 | 0.5 | JavaFoil+Calcfoil stall+Eppler ext transition
96 | 7000000 | 0.5 | XFOIL ncrit=9
97 | 8000000 | 0 | JavaFoil+Calcfoil stall+Eppler ext transition
98 | 8000000 | 0 | XFOIL ncrit=9
99 | 8000000 | 0.1 | JavaFoil+Calcfoil stall+Eppler ext transition
100 | 8000000 | 0.1 | XFOIL ncrit=9
101 | 8000000 | 0.25 | JavaFoil+Calcfoil stall+Eppler ext transition
102 | 8000000 | 0.25 | XFOIL ncrit=9
103 | 8000000 | 0.5 | JavaFoil+Calcfoil stall+Eppler ext transition
104 | 8000000 | 0.5 | XFOIL ncrit=9
105 | 10000000 | 0 | JavaFoil+Calcfoil stall+Eppler ext transition
106 | 10000000 | 0 | XFOIL ncrit=9
107 | 10000000 | 0.1 | JavaFoil+Calcfoil stall+Eppler ext transition
108 | 10000000 | 0.1 | XFOIL ncrit=9
109 | 10000000 | 0.25 | JavaFoil+Calcfoil stall+Eppler ext transition
110 | 10000000 | 0.25 | XFOIL ncrit=9
111 | 10000000 | 0.5 | JavaFoil+Calcfoil stall+Eppler ext transition
112 | 10000000 | 0.5 | XFOIL ncrit=9
113 | 12000000 | 0 | JavaFoil+Calcfoil stall+Eppler ext transition
114 | 12000000 | 0 | XFOIL ncrit=9
115 | 12000000 | 0.1 | JavaFoil+Calcfoil stall+Eppler ext transition
116 | 12000000 | 0.1 | XFOIL ncrit=9
117 | 12000000 | 0.25 | JavaFoil+Calcfoil stall+Eppler ext transition
118 | 12000000 | 0.25 | XFOIL ncrit=9
119 | 12000000 | 0.5 | JavaFoil+Calcfoil stall+Eppler ext transition
120 | 12000000 | 0.5 | XFOIL ncrit=9
121 | 14000000 | 0 | JavaFoil+Calcfoil stall+Eppler ext transition
122 | 14000000 | 0 | XFOIL ncrit=9
123 | 14000000 | 0.1 | JavaFoil+Calcfoil stall+Eppler ext transition
124 | 14000000 | 0.1 | XFOIL ncrit=9
125 | 14000000 | 0.25 | JavaFoil+Calcfoil stall+Eppler ext transition
126 | 14000000 | 0.25 | XFOIL ncrit=9
127 | 14000000 | 0.5 | JavaFoil+Calcfoil stall+Eppler ext transition
128 | 14000000 | 0.5 | XFOIL ncrit=9
129 | 16000000 | 0 | JavaFoil+Calcfoil stall+Eppler ext transition
130 | 16000000 | 0 | XFOIL ncrit=9
131 | 16000000 | 0.1 | JavaFoil+Calcfoil stall+Eppler ext transition
132 | 16000000 | 0.1 | XFOIL ncrit=9
133 | 16000000 | 0.25 | JavaFoil+Calcfoil stall+Eppler ext transition
134 | 16000000 | 0.25 | XFOIL ncrit=9
135 | 16000000 | 0.5 | JavaFoil+Calcfoil stall+Eppler ext transition
136 | 16000000 | 0.5 | XFOIL ncrit=9
137 | 18000000 | 0 | JavaFoil+Calcfoil stall+Eppler ext transition
138 | 18000000 | 0 | XFOIL ncrit=9
139 | 18000000 | 0.1 | JavaFoil+Calcfoil stall+Eppler ext transition
140 | 18000000 | 0.1 | XFOIL ncrit=9
141 | 18000000 | 0.25 | JavaFoil+Calcfoil stall+Eppler ext transition
142 | 18000000 | 0.25 | XFOIL ncrit=9
143 | 18000000 | 0.5 | JavaFoil+Calcfoil stall+Eppler ext transition
144 | 18000000 | 0.5 | XFOIL ncrit=9
145 | 20000000 | 0 | JavaFoil+Calcfoil stall+Eppler ext transition
146 | 20000000 | 0 | XFOIL ncrit=9
147 | 20000000 | 0.1 | JavaFoil+Calcfoil stall+Eppler ext transition
148 | 20000000 | 0.1 | XFOIL ncrit=9
149 | 20000000 | 0.25 | JavaFoil+Calcfoil stall+Eppler ext transition
150 | 20000000 | 0.25 | XFOIL ncrit=9
151 | 20000000 | 0.5 | JavaFoil+Calcfoil stall+Eppler ext transition
152 | 20000000 | 0.5 | XFOIL ncrit=9

## 1. Re 50k Mach 0.00 (1)
BIGFOIL.COM POLAR EXPORT
NACA42115
NACA42115 |  |  |  | Cl Max: | 1.572 | at alpha= | 18.5 | deg
JavaFoil+Calcfoil stall+Eppler ext transition |  |  |  | L/D Max: | 31.122 | at alpha= | 2.5 | deg
Re: | 50000 |  |  | Cd Min: | 0.01273 | at alpha= | 0 | deg
Mach: | 0 |  |  | Cl=0 at alpha= | -1.551 | deg
|  |  |  | @ Cl=0.1, Cd= | 0.036616
|  |  |  | @ Cl=0.4, Cd= | 0.014602
|  |  |  | @ Cl=0.6, Cd= | 0.022745
alpha (deg) | Cl | Cd | Cm | Cl/Cd
-20 | -0.74 | 0.3291 | 0.005 | -2.249
-19.5 | -0.753 | 0.31541 | 0.005 | -2.387
-19 | -0.765 | 0.29618 | 0.005 | -2.584
-18.5 | -0.777 | 0.28058 | 0.005 | -2.768
-18 | -0.787 | 0.26445 | 0.005 | -2.976
-17.5 | -0.796 | 0.25241 | 0.005 | -3.155
-17 | -0.804 | 0.23733 | 0.005 | -3.39
-16.5 | -0.811 | 0.22048 | 0.005 | -3.678
-16 | -0.816 | 0.20865 | 0.005 | -3.911
-15.5 | -0.819 | 0.19479 | 0.005 | -4.205
-15 | -0.82 | 0.18165 | 0.005 | -4.516
-14.5 | -0.819 | 0.17225 | 0.005 | -4.757
-14 | -0.816 | 0.1595 | 0.005 | -5.117
-13.5 | -0.811 | 0.15063 | 0.004 | -5.381
-13 | -0.803 | 0.14149 | 0.004 | -5.672
-12.5 | -0.792 | 0.12988 | 0.004 | -6.097
-12 | -0.778 | 0.12157 | 0.004 | -6.403
-11.5 | -0.762 | 0.11543 | 0.004 | -6.605
-11 | -0.744 | 0.10626 | 0.004 | -6.997
-10.5 | -0.722 | 0.09909 | 0.004 | -7.287
-10 | -0.698 | 0.09228 | 0.004 | -7.56
-9.5 | -0.67 | 0.08612 | 0.004 | -7.778
-9 | -0.64 | 0.08066 | 0.004 | -7.931
-8.5 | -0.607 | 0.07482 | 0.004 | -8.117
-8 | -0.573 | 0.06995 | 0.004 | -8.188
-7.5 | -0.536 | 0.0654 | 0.004 | -8.2
-7 | -0.498 | 0.06118 | 0.004 | -8.138
-6.5 | -0.458 | 0.05754 | 0.004 | -7.955
-6 | -0.416 | 0.05405 | 0.004 | -7.698
-5.5 | -0.373 | 0.05077 | 0.004 | -7.345
-5 | -0.329 | 0.04817 | 0.004 | -6.821
-4.5 | -0.283 | 0.04556 | 0.004 | -6.214
-4 | -0.237 | 0.04349 | 0.004 | -5.442
-3.5 | -0.189 | 0.04168 | 0.004 | -4.545
-3 | -0.142 | 0.04019 | 0.004 | -3.522
-2.5 | -0.093 | 0.03894 | 0.004 | -2.392
-2 | -0.044 | 0.03792 | 0.004 | -1.168
-1.5 | 0.005 | 0.03723 | 0.004 | 0.131
-1 | 0.054 | 0.0368 | 0.003 | 1.475
-0.5 | 0.104 | 0.0366 | 0.003 | 2.835
0 | 0.189 | 0.01273 | 0.003 | 14.867
0.5 | 0.25 | 0.01364 | 0.003 | 18.35
1 | 0.311 | 0.014 | 0.003 | 22.205
1.5 | 0.371 | 0.01443 | 0.003 | 25.697
2 | 0.43 | 0.01478 | 0.003 | 29.11
2.5 | 0.489 | 0.01571 | 0.003 | 31.122
3 | 0.546 | 0.02249 | 0.006 | 24.282
3.5 | 0.601 | 0.02275 | 0.006 | 26.405
4 | 0.65 | 0.02403 | 0.005 | 27.053
4.5 | 0.686 | 0.02698 | 0.005 | 25.414
5 | 0.697 | 0.03528 | 0.004 | 19.77
5.5 | 0.715 | 0.04449 | 0.004 | 16.068
6 | 0.754 | 0.04901 | 0.003 | 15.379
6.5 | 0.799 | 0.05219 | 0.003 | 15.309
7 | 0.845 | 0.05524 | 0.003 | 15.303
7.5 | 0.891 | 0.05852 | 0.003 | 15.23
8 | 0.937 | 0.06204 | 0.003 | 15.097
8.5 | 0.982 | 0.06577 | 0.002 | 14.925
9 | 1.026 | 0.06969 | 0.002 | 14.719
9.5 | 1.069 | 0.07396 | 0.002 | 14.456
10 | 1.112 | 0.07844 | 0.002 | 14.173
10.5 | 1.154 | 0.0832 | 0.002 | 13.865
11 | 1.195 | 0.08827 | 0.002 | 13.533
11.5 | 1.234 | 0.09366 | 0.002 | 13.18
12 | 1.273 | 0.0994 | 0.001 | 12.809
12.5 | 1.311 | 0.10526 | 0.001 | 12.453
13 | 1.347 | 0.11153 | 0.001 | 12.08
13.5 | 1.382 | 0.11796 | 0.001 | 11.718
14 | 1.416 | 0.12472 | 0.001 | 11.352
14.5 | 1.447 | 0.13211 | 0.001 | 10.956
15 | 1.477 | 0.13974 | 0.001 | 10.568
15.5 | 1.503 | 0.1477 | 0.001 | 10.177
16 | 1.524 | 0.15588 | 0 | 9.775
16.5 | 1.541 | 0.16479 | 0 | 9.351
17 | 1.553 | 0.17385 | 0 | 8.935
17.5 | 1.563 | 0.1832 | 0 | 8.531
18 | 1.57 | 0.19282 | 0 | 8.14
18.5 | 1.572 | 0.20321 | 0 | 7.737
19 | 1.57 | 0.21347 | 0 | 7.355
19.5 | 1.565 | 0.22467 | 0 | 6.966
20 | 1.557 | 0.23693 | -0.001 | 6.571

## 2. Re 50k Mach 0.00 (2)
BIGFOIL.COM POLAR EXPORT
NACA42115
NACA42115 |  |  |  | Cl Max: | 0.8169 | at alpha= | 5.5 | deg
XFOIL ncrit=9 |  |  |  | L/D Max: | 23.5692 | at alpha= | 2.5 | deg
Re: | 50000 |  |  | Cd Min: | 0.14026 | at alpha= | -12.5 | deg
Mach: | 0 |  |  | Cl=0 at alpha= | -1.4265 | deg
|  |  |  | @ Cl=0.1, Cd= | 0.027817
|  |  |  | @ Cl=0.4, Cd= | 0.026727
|  |  |  | @ Cl=0.6, Cd= | 0.13746
alpha (deg) | Cl | Cd | Cm | Cl/Cd
-12.5 | -0.3901 | 0.14026 | 0.0002 | -2.7813
-12 | -0.3629 | 0.13278 | 0.0007 | -2.7331
-11.5 | -0.3496 | 0.1273 | 0.0012 | -2.7463
-11 | -0.3633 | 0.12436 | 0.0024 | -2.9214
-9.5 | -0.3116 | 0.10426 | 0.004 | -2.9887
-9 | -0.2941 | 0.09712 | 0.0036 | -3.0282
-8.5 | -0.4172 | 0.08064 | -0.0114 | -5.1736
-7.5 | -0.664 | 0.0572 | -0.0029 | -11.6084
-7 | -0.6604 | 0.04957 | 0.0024 | -13.3226
-6.5 | -0.6599 | 0.04429 | 0.0099 | -14.8995
-6 | -0.6393 | 0.0402 | 0.0157 | -15.903
-5.5 | -0.6077 | 0.03705 | 0.0202 | -16.4022
-5 | -0.5737 | 0.03502 | 0.0245 | -16.3821
-4.5 | -0.5322 | 0.03292 | 0.0269 | -16.1665
-4 | -0.4883 | 0.03146 | 0.0287 | -15.5213
-3.5 | -0.4483 | 0.03061 | 0.0308 | -14.6455
-3 | -0.4189 | 0.03017 | 0.0337 | -13.8847
-2.5 | -0.3075 | 0.03014 | 0.022 | -10.2024
-1.5 | -0.0768 | 0.02846 | 0.0038 | -2.6985
-1 | 0.4458 | 0.02656 | -0.063 | 16.7846
-0.5 | 0.4871 | 0.02572 | -0.059 | 18.9386
0 | 0.5204 | 0.02539 | -0.0537 | 20.4963
0.5 | 0.5492 | 0.0255 | -0.0483 | 21.5373
1 | 0.5786 | 0.02584 | -0.043 | 22.3916
1.5 | 0.609 | 0.02643 | -0.038 | 23.042
2 | 0.6407 | 0.02735 | -0.0336 | 23.426
2.5 | 0.6729 | 0.02855 | -0.0296 | 23.5692
3 | 0.705 | 0.03015 | -0.0259 | 23.3831
3.5 | 0.7344 | 0.03204 | -0.022 | 22.9213
4 | 0.7623 | 0.03425 | -0.018 | 22.2569
4.5 | 0.7925 | 0.03657 | -0.0144 | 21.6708
5 | 0.8063 | 0.03977 | -0.0091 | 20.2741
5.5 | 0.8169 | 0.04363 | -0.0038 | 18.7234
6 | 0.7913 | 0.04972 | 0.004 | 15.9151
6.5 | 0.6968 | 0.06066 | 0.0139 | 11.487
7 | 0.4678 | 0.08911 | 0.0091 | 5.2497
9 | 0.4113 | 0.12083 | 0.0009 | 3.404
9.5 | 0.4276 | 0.12637 | 0.001 | 3.3837
10 | 0.4782 | 0.1353 | 0.0002 | 3.5344
10.5 | 0.4669 | 0.13746 | 0.0009 | 3.3966

## 3. Re 50k Mach 0.10 (1)
BIGFOIL.COM POLAR EXPORT
NACA42115
NACA42115 |  |  |  | Cl Max: | 1.559 | at alpha= | 18 | deg
JavaFoil+Calcfoil stall+Eppler ext transition |  |  |  | L/D Max: | 31.087 | at alpha= | 2.5 | deg
Re: | 50000 |  |  | Cd Min: | 0.01278 | at alpha= | 0 | deg
Mach: | 0.1 |  |  | Cl=0 at alpha= | -1.55 | deg
|  |  |  | @ Cl=0.1, Cd= | 0.036666
|  |  |  | @ Cl=0.4, Cd= | 0.014655
|  |  |  | @ Cl=0.6, Cd= | 0.022875
alpha (deg) | Cl | Cd | Cm | Cl/Cd
-19.5 | -0.704 | 0.33312 | 0.005 | -2.113
-19 | -0.719 | 0.31067 | 0.005 | -2.315
-18.5 | -0.734 | 0.29234 | 0.005 | -2.509
-18 | -0.747 | 0.27269 | 0.005 | -2.739
-17.5 | -0.759 | 0.25922 | 0.005 | -2.929
-17 | -0.77 | 0.24312 | 0.005 | -3.169
-16.5 | -0.78 | 0.23056 | 0.005 | -3.383
-16 | -0.788 | 0.21198 | 0.005 | -3.717
-15.5 | -0.794 | 0.2035 | 0.005 | -3.902
-15 | -0.798 | 0.18869 | 0.005 | -4.23
-14.5 | -0.8 | 0.17829 | 0.005 | -4.487
-14 | -0.799 | 0.16486 | 0.005 | -4.849
-13.5 | -0.796 | 0.1518 | 0.004 | -5.246
-13 | -0.791 | 0.14182 | 0.004 | -5.574
-12.5 | -0.782 | 0.13267 | 0.004 | -5.895
-12 | -0.771 | 0.12453 | 0.004 | -6.188
-11.5 | -0.756 | 0.11591 | 0.004 | -6.525
-11 | -0.739 | 0.10862 | 0.004 | -6.804
-10.5 | -0.719 | 0.10167 | 0.004 | -7.07
-10 | -0.696 | 0.09326 | 0.004 | -7.458
-9.5 | -0.669 | 0.08795 | 0.004 | -7.603
-9 | -0.639 | 0.08111 | 0.004 | -7.882
-8.5 | -0.608 | 0.07596 | 0.004 | -7.998
-8 | -0.573 | 0.07098 | 0.004 | -8.079
-7.5 | -0.537 | 0.06568 | 0.004 | -8.18
-7 | -0.499 | 0.06187 | 0.004 | -8.066
-6.5 | -0.459 | 0.05775 | 0.004 | -7.949
-6 | -0.417 | 0.05424 | 0.004 | -7.697
-5.5 | -0.374 | 0.05111 | 0.004 | -7.323
-5 | -0.33 | 0.04822 | 0.004 | -6.841
-4.5 | -0.284 | 0.04576 | 0.004 | -6.214
-4 | -0.238 | 0.04366 | 0.004 | -5.446
-3.5 | -0.19 | 0.04181 | 0.004 | -4.552
-3 | -0.142 | 0.04022 | 0.004 | -3.536
-2.5 | -0.094 | 0.03897 | 0.004 | -2.401
-2 | -0.045 | 0.03795 | 0.004 | -1.173
-1.5 | 0.005 | 0.03727 | 0.004 | 0.131
-1 | 0.055 | 0.03685 | 0.003 | 1.481
-0.5 | 0.104 | 0.03665 | 0.003 | 2.845
0 | 0.19 | 0.01278 | 0.003 | 14.881
0.5 | 0.252 | 0.01369 | 0.003 | 18.367
1 | 0.312 | 0.01405 | 0.003 | 22.227
1.5 | 0.373 | 0.01449 | 0.003 | 25.703
2 | 0.432 | 0.01485 | 0.003 | 29.099
2.5 | 0.491 | 0.01579 | 0.003 | 31.087
3 | 0.548 | 0.02261 | 0.006 | 24.248
3.5 | 0.603 | 0.02289 | 0.006 | 26.331
4 | 0.651 | 0.02429 | 0.005 | 26.811
4.5 | 0.685 | 0.0277 | 0.005 | 24.713
5 | 0.694 | 0.03679 | 0.004 | 18.874
5.5 | 0.715 | 0.04539 | 0.004 | 15.756
6 | 0.756 | 0.04942 | 0.003 | 15.304
6.5 | 0.802 | 0.05248 | 0.003 | 15.291
7 | 0.849 | 0.05557 | 0.003 | 15.278
7.5 | 0.895 | 0.05888 | 0.003 | 15.199
8 | 0.94 | 0.06242 | 0.003 | 15.068
8.5 | 0.985 | 0.06619 | 0.002 | 14.888
9 | 1.03 | 0.0702 | 0.002 | 14.667
9.5 | 1.073 | 0.07449 | 0.002 | 14.407
10 | 1.116 | 0.0791 | 0.002 | 14.103
10.5 | 1.157 | 0.08388 | 0.002 | 13.798
11 | 1.198 | 0.08905 | 0.002 | 13.458
11.5 | 1.238 | 0.09462 | 0.002 | 13.085
12 | 1.277 | 0.10039 | 0.001 | 12.716
12.5 | 1.314 | 0.10641 | 0.001 | 12.346
13 | 1.35 | 0.11276 | 0.001 | 11.972
13.5 | 1.385 | 0.11944 | 0.001 | 11.592
14 | 1.418 | 0.12632 | 0.001 | 11.223
14.5 | 1.448 | 0.13392 | 0.001 | 10.814
15 | 1.477 | 0.14163 | 0.001 | 10.429
15.5 | 1.502 | 0.14973 | 0.001 | 10.033
16 | 1.522 | 0.15849 | 0 | 9.601
16.5 | 1.537 | 0.16736 | 0 | 9.186
17 | 1.548 | 0.17707 | 0 | 8.742
17.5 | 1.555 | 0.18675 | 0 | 8.329
18 | 1.559 | 0.19624 | 0 | 7.947
18.5 | 1.559 | 0.20735 | 0 | 7.52
19 | 1.554 | 0.21841 | 0 | 7.117
19.5 | 1.546 | 0.22966 | 0 | 6.731
20 | 1.534 | 0.24212 | -0.001 | 6.336

## 4. Re 50k Mach 0.10 (2)
BIGFOIL.COM POLAR EXPORT
NACA42115
NACA42115 |  |  |  | Cl Max: | 0.8089 | at alpha= | 5.5 | deg
XFOIL ncrit=9 |  |  |  | L/D Max: | 23.5476 | at alpha= | 2.5 | deg
Re: | 50000 |  |  | Cd Min: | 0.13801 | at alpha= | 10.5 | deg
Mach: | 0.1 |  |  | Cl=0 at alpha= | -1.4421 | deg
|  |  |  | @ Cl=0.1, Cd= | 0.028031
|  |  |  | @ Cl=0.4, Cd= | 0.026789
|  |  |  | @ Cl=0.6, Cd= | 0.13801
alpha (deg) | Cl | Cd | Cm | Cl/Cd
-11.5 | -0.3487 | 0.12774 | 0.0011 | -2.7298
-11 | -0.3611 | 0.12465 | 0.0022 | -2.8969
-10.5 | -0.33 | 0.11632 | 0.0023 | -2.837
-9.5 | -0.3117 | 0.10474 | 0.0038 | -2.9759
-9 | -0.2939 | 0.09747 | 0.0034 | -3.0153
-8.5 | -0.4249 | 0.08034 | -0.0125 | -5.2888
-8 | -0.592 | 0.06689 | -0.0114 | -8.8504
-7.5 | -0.6416 | 0.05705 | -0.0056 | -11.2463
-7 | -0.66 | 0.04999 | 0.0018 | -13.2026
-6.5 | -0.6614 | 0.04479 | 0.0095 | -14.7667
-6 | -0.6414 | 0.04062 | 0.0153 | -15.7903
-5.5 | -0.6108 | 0.03741 | 0.0199 | -16.3272
-5 | -0.5776 | 0.03534 | 0.0244 | -16.3441
-4.5 | -0.5365 | 0.03319 | 0.0269 | -16.1645
-4 | -0.4927 | 0.03169 | 0.0288 | -15.5475
-3.5 | -0.452 | 0.03081 | 0.0308 | -14.6706
-3 | -0.4217 | 0.03036 | 0.0336 | -13.89
-2.5 | -0.3047 | 0.03028 | 0.0211 | -10.0627
-2 | -0.2003 | 0.02941 | 0.011 | -6.8106
-1.5 | -0.059 | 0.02869 | 0.0012 | -2.0565
-1 | 0.4504 | 0.02658 | -0.0631 | 16.9451
-0.5 | 0.4909 | 0.02578 | -0.0588 | 19.0419
0 | 0.5212 | 0.0256 | -0.0534 | 20.3594
0.5 | 0.5512 | 0.02567 | -0.0479 | 21.4725
1 | 0.5813 | 0.02601 | -0.0427 | 22.3491
1.5 | 0.6115 | 0.02666 | -0.0377 | 22.937
2 | 0.6452 | 0.02756 | -0.0335 | 23.4107
2.5 | 0.6777 | 0.02878 | -0.0296 | 23.5476
3 | 0.7067 | 0.03058 | -0.0256 | 23.1099
3.5 | 0.7366 | 0.03246 | -0.0216 | 22.6925
4 | 0.763 | 0.03481 | -0.0175 | 21.919
4.5 | 0.7895 | 0.03737 | -0.0134 | 21.1266
5 | 0.807 | 0.04038 | -0.0085 | 19.9851
5.5 | 0.8089 | 0.04478 | -0.0025 | 18.0639
6 | 0.7753 | 0.05135 | 0.0057 | 15.0983
6.5 | 0.6428 | 0.06483 | 0.0163 | 9.9152
7 | 0.5569 | 0.08005 | 0.0151 | 6.9569
8.5 | 0.4054 | 0.11651 | 0.0006 | 3.4795
9 | 0.41 | 0.12125 | 0.0011 | 3.3814
9.5 | 0.4254 | 0.12672 | 0.0012 | 3.357
10 | 0.4723 | 0.13535 | 0.0005 | 3.4895
10.5 | 0.4665 | 0.13801 | 0.001 | 3.3802

## 5. Re 50k Mach 0.25 (1)
BIGFOIL.COM POLAR EXPORT
NACA42115
NACA42115 |  |  |  | Cl Max: | 1.498 | at alpha= | 16.5 | deg
JavaFoil+Calcfoil stall+Eppler ext transition |  |  |  | L/D Max: | 31.016 | at alpha= | 2.5 | deg
Re: | 50000 |  |  | Cd Min: | 0.01367 | at alpha= | 0 | deg
Mach: | 0.25 |  |  | Cl=0 at alpha= | -1.549 | deg
|  |  |  | @ Cl=0.1, Cd= | 0.036946
|  |  |  | @ Cl=0.4, Cd= | 0.014974
|  |  |  | @ Cl=0.6, Cd= | 0.023723
alpha (deg) | Cl | Cd | Cm | Cl/Cd
-17 | -0.46 | 0.37569 | 0.005 | -1.223
-16.5 | -0.5 | 0.33684 | 0.005 | -1.485
-16 | -0.538 | 0.30649 | 0.005 | -1.755
-15.5 | -0.572 | 0.28228 | 0.004 | -2.028
-15 | -0.603 | 0.25275 | 0.004 | -2.387
-14.5 | -0.63 | 0.22593 | 0.005 | -2.79
-14 | -0.654 | 0.20678 | 0.004 | -3.161
-13.5 | -0.673 | 0.18481 | 0.004 | -3.639
-13 | -0.687 | 0.16828 | 0.004 | -4.082
-12.5 | -0.697 | 0.15697 | 0.004 | -4.439
-12 | -0.702 | 0.14214 | 0.004 | -4.938
-11.5 | -0.702 | 0.13007 | 0.004 | -5.399
-11 | -0.698 | 0.12071 | 0.004 | -5.78
-10.5 | -0.688 | 0.11 | 0.004 | -6.259
-10 | -0.675 | 0.1013 | 0.004 | -6.659
-9.5 | -0.655 | 0.09501 | 0.004 | -6.893
-9 | -0.631 | 0.08645 | 0.004 | -7.304
-8.5 | -0.604 | 0.07995 | 0.004 | -7.561
-8 | -0.574 | 0.07409 | 0.004 | -7.748
-7.5 | -0.541 | 0.06926 | 0.004 | -7.807
-7 | -0.504 | 0.06392 | 0.004 | -7.89
-6.5 | -0.466 | 0.05986 | 0.004 | -7.778
-6 | -0.425 | 0.05588 | 0.004 | -7.598
-5.5 | -0.382 | 0.05226 | 0.004 | -7.302
-5 | -0.337 | 0.04926 | 0.004 | -6.84
-4.5 | -0.291 | 0.04643 | 0.004 | -6.264
-4 | -0.244 | 0.04411 | 0.004 | -5.52
-3.5 | -0.195 | 0.04219 | 0.004 | -4.624
-3 | -0.146 | 0.04057 | 0.004 | -3.595
-2.5 | -0.096 | 0.03933 | 0.004 | -2.442
-2 | -0.046 | 0.03828 | 0.004 | -1.194
-1.5 | 0.005 | 0.03755 | 0.004 | 0.134
-1 | 0.056 | 0.03711 | 0.004 | 1.51
-0.5 | 0.107 | 0.03692 | 0.004 | 2.901
0 | 0.196 | 0.01367 | 0.003 | 14.299
0.5 | 0.258 | 0.01397 | 0.003 | 18.475
1 | 0.32 | 0.01436 | 0.003 | 22.302
1.5 | 0.382 | 0.01485 | 0.003 | 25.721
2 | 0.443 | 0.01527 | 0.003 | 29.008
2.5 | 0.502 | 0.0162 | 0.003 | 31.016
3 | 0.56 | 0.02327 | 0.006 | 24.061
3.5 | 0.613 | 0.02387 | 0.006 | 25.672
4 | 0.653 | 0.02645 | 0.005 | 24.706
4.5 | 0.671 | 0.03371 | 0.005 | 19.902
5 | 0.684 | 0.0439 | 0.004 | 15.59
5.5 | 0.726 | 0.04808 | 0.004 | 15.097
6 | 0.773 | 0.05107 | 0.003 | 15.14
6.5 | 0.821 | 0.05413 | 0.003 | 15.166
7 | 0.868 | 0.05742 | 0.003 | 15.119
7.5 | 0.915 | 0.06095 | 0.003 | 15.009
8 | 0.961 | 0.0647 | 0.003 | 14.851
8.5 | 1.006 | 0.06878 | 0.003 | 14.625
9 | 1.05 | 0.0732 | 0.002 | 14.348
9.5 | 1.094 | 0.07796 | 0.002 | 14.026
10 | 1.136 | 0.08295 | 0.002 | 13.69
10.5 | 1.177 | 0.08826 | 0.002 | 13.332
11 | 1.217 | 0.09398 | 0.002 | 12.945
11.5 | 1.255 | 0.10012 | 0.002 | 12.534
12 | 1.291 | 0.10658 | 0.002 | 12.116
12.5 | 1.327 | 0.11357 | 0.001 | 11.683
13 | 1.36 | 0.12091 | 0.001 | 11.249
13.5 | 1.391 | 0.12865 | 0.001 | 10.813
14 | 1.42 | 0.1368 | 0.001 | 10.381
14.5 | 1.446 | 0.1454 | 0.001 | 9.945
15 | 1.469 | 0.15489 | 0.001 | 9.483
15.5 | 1.486 | 0.16486 | 0.001 | 9.015
16 | 1.495 | 0.17498 | 0 | 8.544
16.5 | 1.498 | 0.18628 | 0 | 8.044
17 | 1.494 | 0.19851 | 0 | 7.524
17.5 | 1.483 | 0.21085 | 0 | 7.035
18 | 1.468 | 0.22421 | 0 | 6.548
18.5 | 1.446 | 0.23878 | 0 | 6.055
19 | 1.415 | 0.25385 | 0 | 5.574
19.5 | 1.378 | 0.27145 | 0 | 5.078
20 | 1.336 | 0.28848 | -0.001 | 4.633

## 6. Re 50k Mach 0.25 (2)
BIGFOIL.COM POLAR EXPORT
NACA42115
NACA42115 |  |  |  | Cl Max: | 0.7933 | at alpha= | 5 | deg
XFOIL ncrit=9 |  |  |  | L/D Max: | 22.6575 | at alpha= | 2.5 | deg
Re: | 50000 |  |  | Cd Min: | 0.13613 | at alpha= | 10 | deg
Mach: | 0.25 |  |  | Cl=0 at alpha= | -1.4626 | deg
|  |  |  | @ Cl=0.1, Cd= | 0.028459
|  |  |  | @ Cl=0.4, Cd= | 0.027132
|  |  |  | @ Cl=0.6, Cd= | 0.13613
alpha (deg) | Cl | Cd | Cm | Cl/Cd
-11.5 | -0.3467 | 0.13043 | 0.0006 | -2.6581
-11 | -0.3501 | 0.12628 | 0.0014 | -2.7724
-9.5 | -0.2882 | 0.10502 | 0.0018 | -2.7442
-9 | -0.296 | 0.09985 | 0.0026 | -2.9644
-8.5 | -0.4548 | 0.07793 | -0.02 | -5.836
-8 | -0.5562 | 0.0667 | -0.0179 | -8.3388
-7.5 | -0.6467 | 0.05958 | -0.0081 | -10.8543
-7 | -0.6562 | 0.0528 | -0.0014 | -12.428
-6.5 | -0.6652 | 0.04782 | 0.0069 | -13.9105
-6 | -0.6509 | 0.043 | 0.013 | -15.1372
-5.5 | -0.6258 | 0.03944 | 0.0182 | -15.8671
-5 | -0.5977 | 0.03711 | 0.0235 | -16.1062
-4.5 | -0.559 | 0.03469 | 0.0265 | -16.1142
-4 | -0.5168 | 0.033 | 0.0289 | -15.6606
-3.5 | -0.4734 | 0.03195 | 0.0308 | -14.8169
-3 | -0.3979 | 0.03151 | 0.0265 | -12.6277
-2.5 | -0.283 | 0.03109 | 0.0152 | -9.1026
-2 | -0.182 | 0.02992 | 0.0065 | -6.0829
-1.5 | -0.0382 | 0.02907 | -0.0024 | -1.3141
-1 | 0.4729 | 0.02681 | -0.063 | 17.6389
-0.5 | 0.5058 | 0.02639 | -0.0576 | 19.1664
0 | 0.5362 | 0.02633 | -0.052 | 20.3646
0.5 | 0.5665 | 0.02653 | -0.0465 | 21.3532
1 | 0.5967 | 0.02708 | -0.0413 | 22.0347
1.5 | 0.627 | 0.02806 | -0.0366 | 22.345
2 | 0.6586 | 0.02928 | -0.0323 | 22.4932
2.5 | 0.694 | 0.03063 | -0.0285 | 22.6575
3 | 0.7204 | 0.03277 | -0.0241 | 21.9835
3.5 | 0.7465 | 0.03502 | -0.0196 | 21.3164
4 | 0.7717 | 0.03761 | -0.0152 | 20.5185
4.5 | 0.7701 | 0.04179 | -0.0085 | 18.4279
5 | 0.7933 | 0.04475 | -0.004 | 17.7274
5.5 | 0.7405 | 0.05207 | 0.0056 | 14.2212
6 | 0.6336 | 0.0631 | 0.0154 | 10.0412
6.5 | 0.5466 | 0.07681 | 0.0159 | 7.1163
7 | 0.4566 | 0.09428 | 0.009 | 4.843
9 | 0.404 | 0.12358 | 0.0019 | 3.2691
9.5 | 0.417 | 0.1288 | 0.002 | 3.2376
10 | 0.4491 | 0.13613 | 0.0015 | 3.2991

## 7. Re 50k Mach 0.50 (1)
BIGFOIL.COM POLAR EXPORT
NACA42115
NACA42115 |  |  |  | Cl Max: | 1.221 | at alpha= | 20 | deg
JavaFoil+Calcfoil stall+Eppler ext transition |  |  |  | L/D Max: | 27.567 | at alpha= | 2.5 | deg
Re: | 50000 |  |  | Cd Min: | 0.0149 | at alpha= | 0 | deg
Mach: | 0.5 |  |  | Cl=0 at alpha= | -1.5526 | deg
|  |  |  | @ Cl=0.1, Cd= | 0.038624
|  |  |  | @ Cl=0.4, Cd= | 0.016479
|  |  |  | @ Cl=0.6, Cd= | 0.043345
alpha (deg) | Cl | Cd | Cm | Cl/Cd
-20 | -0.994 | 0.45268 | 0.008 | -2.197
-19.5 | -0.969 | 0.44802 | 0.008 | -2.162
-19 | -0.942 | 0.41705 | 0.008 | -2.258
-18.5 | -0.916 | 0.39066 | 0.008 | -2.345
-18 | -0.89 | 0.38479 | 0.008 | -2.313
-17.5 | -0.864 | 0.37982 | 0.008 | -2.275
-17 | -0.838 | 0.37411 | 0.008 | -2.239
-16.5 | -0.811 | 0.36427 | 0.007 | -2.225
-16 | -0.784 | 0.34817 | 0.007 | -2.253
-15.5 | -0.758 | 0.35089 | 0.007 | -2.16
-15 | -0.732 | 0.34696 | 0.007 | -2.109
-14.5 | -0.704 | 0.33265 | 0.007 | -2.117
-14 | -0.678 | 0.33334 | 0.007 | -2.034
-13.5 | -0.651 | 0.30377 | 0.007 | -2.144
-13 | -0.625 | 0.29943 | 0.007 | -2.086
-12.5 | -0.597 | 0.30598 | 0.006 | -1.952
-12 | -0.571 | 0.28788 | 0.006 | -1.982
-11.5 | -0.544 | 0.2846 | 0.006 | -1.911
-11 | -0.517 | 0.27616 | 0.006 | -1.872
-10.5 | -0.49 | 0.25905 | 0.006 | -1.89
-10 | -0.463 | 0.24007 | 0.005 | -1.927
-9.5 | -0.436 | 0.25837 | 0.005 | -1.686
-9 | -0.408 | 0.23402 | 0.005 | -1.744
-8.5 | -0.381 | 0.23028 | 0.005 | -1.655
-8 | -0.354 | 0.22705 | 0.005 | -1.559
-7.5 | -0.327 | 0.18191 | 0.004 | -1.795
-7 | -0.299 | 0.11954 | 0.004 | -2.503
-6.5 | -0.421 | 0.08708 | 0.004 | -4.83
-6 | -0.42 | 0.07087 | 0.004 | -5.933
-5.5 | -0.395 | 0.06208 | 0.004 | -6.364
-5 | -0.358 | 0.05567 | 0.004 | -6.432
-4.5 | -0.314 | 0.05111 | 0.004 | -6.149
-4 | -0.266 | 0.0477 | 0.004 | -5.578
-3.5 | -0.215 | 0.04481 | 0.004 | -4.791
-3 | -0.161 | 0.04259 | 0.004 | -3.787
-2.5 | -0.107 | 0.04089 | 0.004 | -2.606
-2 | -0.051 | 0.03967 | 0.004 | -1.281
-1.5 | 0.006 | 0.03883 | 0.004 | 0.144
-1 | 0.063 | 0.03832 | 0.004 | 1.631
-0.5 | 0.119 | 0.03878 | 0.004 | 3.081
0 | 0.217 | 0.0149 | 0.004 | 14.577
0.5 | 0.286 | 0.01534 | 0.004 | 18.657
1 | 0.354 | 0.01593 | 0.004 | 22.234
1.5 | 0.421 | 0.01673 | 0.004 | 25.153
2 | 0.484 | 0.01782 | 0.004 | 27.182
2.5 | 0.541 | 0.01963 | 0.004 | 27.567
3 | 0.578 | 0.03052 | 0.006 | 18.925
3.5 | 0.587 | 0.0424 | 0.005 | 13.836
4 | 0.636 | 0.04596 | 0.004 | 13.835
4.5 | 0.69 | 0.04881 | 0.004 | 14.127
5 | 0.742 | 0.05199 | 0.004 | 14.278
5.5 | 0.794 | 0.05557 | 0.004 | 14.288
6 | 0.844 | 0.05955 | 0.004 | 14.175
6.5 | 0.893 | 0.06399 | 0.003 | 13.957
7 | 0.94 | 0.06911 | 0.003 | 13.605
7.5 | 0.985 | 0.07469 | 0.003 | 13.182
8 | 1.026 | 0.08113 | 0.003 | 12.648
8.5 | 1.065 | 0.08852 | 0.003 | 12.027
9 | 1.099 | 0.09676 | 0.003 | 11.357
9.5 | 1.127 | 0.10633 | 0.002 | 10.599
10 | 1.147 | 0.11792 | 0.002 | 9.727
10.5 | 1.156 | 0.13176 | 0.002 | 8.775
11 | 1.149 | 0.14965 | 0.002 | 7.677
11.5 | 1.106 | 0.175 | 0.002 | 6.322
12 | 0.869 | 0.23416 | 0.001 | 3.713
12.5 | 0.789 | 0.34133 | 0.001 | 2.31
13 | 0.818 | 0.39472 | 0.001 | 2.073
13.5 | 0.848 | 0.41062 | 0.001 | 2.066
14 | 0.876 | 0.42817 | 0.001 | 2.047
14.5 | 0.906 | 0.478 | 0.001 | 1.896
15 | 0.935 | 0.48674 | 0.001 | 1.92
15.5 | 0.965 | 0.49463 | 0.001 | 1.951
16 | 0.993 | 0.49226 | 0.001 | 2.017
16.5 | 1.021 | 0.50505 | 0 | 2.022
17 | 1.051 | 0.52886 | 0 | 1.988
17.5 | 1.079 | 0.53376 | 0 | 2.022
18 | 1.107 | 0.52668 | 0 | 2.102
18.5 | 1.135 | 0.54102 | 0 | 2.099
19 | 1.166 | 0.55385 | 0 | 2.105
19.5 | 1.194 | 0.56402 | 0 | 2.116
20 | 1.221 | 0.55938 | -0.001 | 2.184

## 8. Re 50k Mach 0.50 (2)
BIGFOIL.COM POLAR EXPORT
NACA42115
NACA42115 |  |  |  | Cl Max: | 0.813 | at alpha= | 20 | deg
XFOIL ncrit=9 |  |  |  | L/D Max: | 19.3147 | at alpha= | 1 | deg
Re: | 50000 |  |  | Cd Min: | 0.27012 | at alpha= | 20 | deg
Mach: | 0.5 |  |  | Cl=0 at alpha= | -1.6052 | deg
|  |  |  | @ Cl=0.1, Cd= | 0.030719
|  |  |  | @ Cl=0.4, Cd= | 0.031203
|  |  |  | @ Cl=0.6, Cd= | 0.19946
alpha (deg) | Cl | Cd | Cm | Cl/Cd
-20 | -0.6491 | 0.24762 | 0.0324 | -2.6214
-19.5 | -0.6328 | 0.24331 | 0.0281 | -2.6008
-19 | -0.6065 | 0.23383 | 0.0255 | -2.5938
-18.5 | -0.6007 | 0.23324 | 0.0202 | -2.5755
-18 | -0.5674 | 0.22146 | 0.0188 | -2.5621
-17.5 | -0.5443 | 0.21384 | 0.0162 | -2.5454
-17 | -0.5261 | 0.20775 | 0.0131 | -2.5324
-16.5 | -0.5153 | 0.20402 | 0.0096 | -2.5257
-16 | -0.5027 | 0.20001 | 0.007 | -2.5134
-15.5 | -0.4784 | 0.19195 | 0.0053 | -2.4923
-15 | -0.4576 | 0.18501 | 0.0036 | -2.4734
-14.5 | -0.4491 | 0.18111 | 0.0018 | -2.4797
-14 | -0.4072 | 0.16906 | 0.0013 | -2.4086
-13.5 | -0.3835 | 0.16223 | 0.0006 | -2.3639
-13 | -0.3781 | 0.15877 | -0.0003 | -2.3814
-12.5 | -0.368 | 0.15358 | -0.0009 | -2.3961
-12 | -0.3501 | 0.1469 | -0.0014 | -2.3833
-11.5 | -0.3342 | 0.14052 | -0.0017 | -2.3783
-11 | -0.3148 | 0.13338 | -0.0019 | -2.3602
-10.5 | -0.3037 | 0.12769 | -0.0016 | -2.3784
-10 | -0.2657 | 0.11755 | -0.003 | -2.2603
-9.5 | -0.2547 | 0.11103 | -0.0035 | -2.294
-9 | -0.3248 | 0.09725 | -0.0193 | -3.3398
-8.5 | -0.3566 | 0.08536 | -0.0269 | -4.1776
-8 | -0.4121 | 0.07333 | -0.0339 | -5.6198
-7.5 | -0.467 | 0.06581 | -0.0317 | -7.0962
-7 | -0.5348 | 0.06076 | -0.0225 | -8.8018
-6.5 | -0.5937 | 0.05671 | -0.0116 | -10.4691
-6 | -0.6157 | 0.05233 | -0.0028 | -11.7657
-5.5 | -0.6401 | 0.04853 | 0.0067 | -13.1898
-5 | -0.6469 | 0.04536 | 0.0151 | -14.2615
-4.5 | -0.6323 | 0.04215 | 0.0212 | -15.0012
-4 | -0.6069 | 0.03953 | 0.0262 | -15.3529
-3.5 | -0.458 | 0.03683 | 0.013 | -12.4355
-3 | -0.2959 | 0.03525 | -0.0012 | -8.3943
-2.5 | -0.1897 | 0.0337 | -0.0076 | -5.6291
-2 | -0.1096 | 0.03171 | -0.0098 | -3.4563
-1.5 | 0.0292 | 0.03042 | -0.0126 | 0.95989
-1 | 0.3132 | 0.03162 | -0.0292 | 9.9051
-0.5 | 0.5693 | 0.03039 | -0.0535 | 18.7331
0 | 0.5994 | 0.03115 | -0.0481 | 19.2424
0.5 | 0.6269 | 0.03247 | -0.0429 | 19.3071
1 | 0.6567 | 0.034 | -0.0379 | 19.3147
1.5 | 0.6716 | 0.03658 | -0.0321 | 18.3598
2 | 0.6823 | 0.03961 | -0.026 | 17.2254
2.5 | 0.6929 | 0.04263 | -0.0196 | 16.2538
3 | 0.6457 | 0.04827 | -0.01 | 13.3768
3.5 | 0.6381 | 0.05229 | -0.0027 | 12.2031
4 | 0.5344 | 0.06044 | 0.0082 | 8.8418
4.5 | 0.4492 | 0.07023 | 0.0117 | 6.3961
5 | 0.4097 | 0.07829 | 0.0128 | 5.2331
5.5 | 0.394 | 0.08546 | 0.0133 | 4.6103
6 | 0.4025 | 0.09227 | 0.0135 | 4.3622
7.5 | 0.3289 | 0.11677 | 0.0045 | 2.8166
8 | 0.346 | 0.12218 | 0.0049 | 2.8319
8.5 | 0.3882 | 0.13066 | 0.0041 | 2.9711
9 | 0.3897 | 0.13378 | 0.0049 | 2.913
9.5 | 0.3993 | 0.13837 | 0.0049 | 2.8857
10 | 0.4188 | 0.14453 | 0.0042 | 2.8977
10.5 | 0.46 | 0.15364 | 0.0033 | 2.994
11.5 | 0.4725 | 0.16127 | 0.0015 | 2.9299
12.5 | 0.5129 | 0.17285 | -0.0012 | 2.9673
13 | 0.5361 | 0.18015 | -0.003 | 2.9759
13.5 | 0.5612 | 0.18676 | -0.0046 | 3.0049
14 | 0.5695 | 0.19067 | -0.0072 | 2.9868
14.5 | 0.6103 | 0.20243 | -0.0086 | 3.0149
15 | 0.6098 | 0.20279 | -0.012 | 3.0071
15.5 | 0.6531 | 0.21699 | -0.0135 | 3.0098
16 | 0.6503 | 0.21534 | -0.0174 | 3.0199
16.5 | 0.6907 | 0.22969 | -0.0191 | 3.0071
17 | 0.6905 | 0.22813 | -0.0235 | 3.0268
17.5 | 0.7325 | 0.24438 | -0.0251 | 2.9974
18 | 0.7305 | 0.24124 | -0.0303 | 3.0281
18.5 | 0.7642 | 0.25384 | -0.0323 | 3.0106
19 | 0.771 | 0.25499 | -0.0375 | 3.0236
19.5 | 0.7964 | 0.26374 | -0.0405 | 3.0196
20 | 0.813 | 0.27012 | -0.0449 | 3.0098

## 9. Re 100k Mach 0.00 (1)
BIGFOIL.COM POLAR EXPORT
NACA42115
NACA42115 |  |  |  | Cl Max: | 1.581 | at alpha= | 18.5 | deg
JavaFoil+Calcfoil stall+Eppler ext transition |  |  |  | L/D Max: | 39.652 | at alpha= | 5.5 | deg
Re: | 100000 |  |  | Cd Min: | 0.00882 | at alpha= | 0 | deg
Mach: | 0 |  |  | Cl=0 at alpha= | -1.551 | deg
|  |  |  | @ Cl=0.1, Cd= | 0.033103
|  |  |  | @ Cl=0.4, Cd= | 0.012063
|  |  |  | @ Cl=0.6, Cd= | 0.01809
alpha (deg) | Cl | Cd | Cm | Cl/Cd
-20 | -0.74 | 0.2736 | 0.005 | -2.705
-19.5 | -0.753 | 0.25916 | 0.005 | -2.906
-19 | -0.765 | 0.24932 | 0.005 | -3.07
-18.5 | -0.777 | 0.23274 | 0.005 | -3.337
-18 | -0.787 | 0.2232 | 0.005 | -3.527
-17.5 | -0.796 | 0.20887 | 0.005 | -3.813
-17 | -0.805 | 0.19596 | 0.005 | -4.106
-16.5 | -0.811 | 0.18819 | 0.005 | -4.31
-16 | -0.816 | 0.17744 | 0.005 | -4.599
-15.5 | -0.819 | 0.1669 | 0.005 | -4.908
-15 | -0.82 | 0.1553 | 0.005 | -5.282
-14.5 | -0.819 | 0.1475 | 0.005 | -5.556
-14 | -0.816 | 0.13759 | 0.005 | -5.933
-13.5 | -0.811 | 0.13017 | 0.005 | -6.228
-13 | -0.803 | 0.12161 | 0.005 | -6.601
-12.5 | -0.792 | 0.11424 | 0.005 | -6.933
-12 | -0.779 | 0.10625 | 0.004 | -7.328
-11.5 | -0.763 | 0.09937 | 0.004 | -7.673
-11 | -0.744 | 0.09358 | 0.004 | -7.947
-10.5 | -0.722 | 0.08725 | 0.004 | -8.276
-10 | -0.698 | 0.08144 | 0.004 | -8.568
-9.5 | -0.67 | 0.07617 | 0.004 | -8.795
-9 | -0.64 | 0.07145 | 0.004 | -8.954
-8.5 | -0.607 | 0.0665 | 0.004 | -9.134
-8 | -0.573 | 0.06242 | 0.004 | -9.178
-7.5 | -0.536 | 0.05858 | 0.004 | -9.156
-7 | -0.498 | 0.05486 | 0.004 | -9.077
-6.5 | -0.458 | 0.05134 | 0.004 | -8.918
-6 | -0.416 | 0.0483 | 0.004 | -8.614
-5.5 | -0.373 | 0.04546 | 0.004 | -8.204
-5 | -0.329 | 0.04316 | 0.004 | -7.614
-4.5 | -0.283 | 0.04125 | 0.004 | -6.864
-4 | -0.237 | 0.03941 | 0.004 | -6.006
-3.5 | -0.189 | 0.03792 | 0.004 | -4.997
-3 | -0.142 | 0.03654 | 0.004 | -3.874
-2.5 | -0.093 | 0.03549 | 0.004 | -2.624
-2 | -0.044 | 0.03467 | 0.004 | -1.278
-1.5 | 0.005 | 0.03364 | 0.004 | 0.145
-1 | 0.054 | 0.03325 | 0.003 | 1.633
-0.5 | 0.104 | 0.03309 | 0.003 | 3.137
0 | 0.19 | 0.00882 | 0.003 | 21.536
0.5 | 0.251 | 0.01124 | 0.003 | 22.32
1 | 0.311 | 0.01154 | 0.003 | 26.996
1.5 | 0.372 | 0.0119 | 0.003 | 31.263
2 | 0.432 | 0.01225 | 0.003 | 35.27
2.5 | 0.492 | 0.01903 | 0.006 | 25.839
3 | 0.551 | 0.01934 | 0.006 | 28.47
3.5 | 0.609 | 0.01786 | 0.006 | 34.095
4 | 0.666 | 0.01843 | 0.006 | 36.166
4.5 | 0.723 | 0.01906 | 0.005 | 37.904
5 | 0.776 | 0.01984 | 0.005 | 39.131
5.5 | 0.827 | 0.02087 | 0.005 | 39.652
6 | 0.873 | 0.02233 | 0.005 | 39.115
6.5 | 0.911 | 0.02482 | 0.004 | 36.716
7 | 0.935 | 0.02983 | 0.004 | 31.36
7.5 | 0.95 | 0.03792 | 0.004 | 25.062
8 | 0.972 | 0.04611 | 0.003 | 21.073
8.5 | 1.001 | 0.05289 | 0.003 | 18.934
9 | 1.039 | 0.05804 | 0.003 | 17.894
9.5 | 1.078 | 0.06278 | 0.002 | 17.166
10 | 1.118 | 0.06719 | 0.002 | 16.643
10.5 | 1.16 | 0.07141 | 0.002 | 16.239
11 | 1.201 | 0.07579 | 0.002 | 15.843
11.5 | 1.241 | 0.08045 | 0.002 | 15.42
12 | 1.279 | 0.08536 | 0.002 | 14.986
12.5 | 1.317 | 0.09028 | 0.001 | 14.588
13 | 1.354 | 0.09579 | 0.001 | 14.132
13.5 | 1.389 | 0.10136 | 0.001 | 13.702
14 | 1.423 | 0.10718 | 0.001 | 13.273
14.5 | 1.454 | 0.11346 | 0.001 | 12.817
15 | 1.484 | 0.12014 | 0.001 | 12.351
15.5 | 1.51 | 0.1266 | 0.001 | 11.93
16 | 1.531 | 0.1336 | 0 | 11.461
16.5 | 1.549 | 0.14104 | 0 | 10.979
17 | 1.561 | 0.14874 | 0 | 10.494
17.5 | 1.571 | 0.15625 | 0 | 10.054
18 | 1.578 | 0.16466 | 0 | 9.582
18.5 | 1.581 | 0.17346 | 0 | 9.112
19 | 1.579 | 0.18256 | 0 | 8.647
19.5 | 1.574 | 0.19179 | 0 | 8.206
20 | 1.566 | 0.20144 | -0.001 | 7.772

## 10. Re 100k Mach 0.00 (2)
BIGFOIL.COM POLAR EXPORT
NACA42115
NACA42115 |  |  |  | Cl Max: | 1.0673 | at alpha= | 9 | deg
XFOIL ncrit=9 |  |  |  | L/D Max: | 34.3657 | at alpha= | 4.5 | deg
Re: | 100000 |  |  | Cd Min: | 0.1655 | at alpha= | 14 | deg
Mach: | 0 |  |  | Cl=0 at alpha= | -2.2271 | deg
|  |  |  | @ Cl=0.1, Cd= | 0.015912
|  |  |  | @ Cl=0.4, Cd= | 0.018641
|  |  |  | @ Cl=0.6, Cd= | 0.018788
alpha (deg) | Cl | Cd | Cm | Cl/Cd
-5 | -0.5364 | 0.0311 | 0.0165 | -17.2476
-4.5 | -0.4257 | 0.02834 | 0.0094 | -15.0212
-4 | -0.3231 | 0.02636 | 0.0029 | -12.2572
-3.5 | -0.2169 | 0.02437 | -0.0048 | -8.9003
-3 | -0.1128 | 0.02212 | -0.0123 | -5.0995
-2.5 | -0.0376 | 0.02012 | -0.0145 | -1.8688
-2 | 0.0313 | 0.01886 | -0.0149 | 1.6596
-1 | 0.1117 | 0.01541 | -0.0054 | 7.2485
-0.5 | 0.1955 | 0.01586 | -0.0061 | 12.3266
0 | 0.3238 | 0.018 | -0.0142 | 17.9889
0.5 | 0.4748 | 0.01927 | -0.0292 | 24.6393
1 | 0.5947 | 0.01872 | -0.0418 | 31.7682
1.5 | 0.6234 | 0.01909 | -0.0379 | 32.6558
2 | 0.6534 | 0.01966 | -0.034 | 33.235
2.5 | 0.6854 | 0.02038 | -0.0305 | 33.631
3 | 0.7195 | 0.02118 | -0.0272 | 33.9707
3.5 | 0.7548 | 0.02206 | -0.024 | 34.2158
4 | 0.7913 | 0.02305 | -0.0211 | 34.3297
4.5 | 0.8289 | 0.02412 | -0.0182 | 34.3657
5 | 0.8633 | 0.02544 | -0.0149 | 33.9347
5.5 | 0.9007 | 0.02677 | -0.0121 | 33.6459
6 | 0.9319 | 0.02856 | -0.0083 | 32.6296
6.5 | 0.9625 | 0.03021 | -0.0044 | 31.8603
7 | 0.9984 | 0.03239 | -0.0017 | 30.8243
7.5 | 1.0135 | 0.03488 | 0.0043 | 29.0568
8 | 1.0329 | 0.03736 | 0.0093 | 27.6472
8.5 | 1.0623 | 0.03974 | 0.0127 | 26.7313
9 | 1.0673 | 0.0438 | 0.0186 | 24.3676
9.5 | 1.0339 | 0.04889 | 0.0284 | 21.1475
10 | 0.9505 | 0.05619 | 0.041 | 16.9158
10.5 | 0.734 | 0.08634 | 0.036 | 8.5013
11 | 0.5542 | 0.13062 | 0.0116 | 4.2428
11.5 | 0.5218 | 0.13636 | 0.0084 | 3.8266
12 | 0.5745 | 0.14273 | 0.0099 | 4.0251
12.5 | 0.5425 | 0.14763 | 0.0061 | 3.6747
13 | 0.5909 | 0.15457 | 0.0071 | 3.8229
13.5 | 0.5628 | 0.15903 | 0.0029 | 3.539
14 | 0.6028 | 0.1655 | 0.0035 | 3.6423

## 11. Re 100k Mach 0.10 (1)
BIGFOIL.COM POLAR EXPORT
NACA42115
NACA42115 |  |  |  | Cl Max: | 1.568 | at alpha= | 18 | deg
JavaFoil+Calcfoil stall+Eppler ext transition |  |  |  | L/D Max: | 39.364 | at alpha= | 5.5 | deg
Re: | 100000 |  |  | Cd Min: | 0.00885 | at alpha= | 0 | deg
Mach: | 0.1 |  |  | Cl=0 at alpha= | -1.55 | deg
|  |  |  | @ Cl=0.1, Cd= | 0.033153
|  |  |  | @ Cl=0.4, Cd= | 0.012102
|  |  |  | @ Cl=0.6, Cd= | 0.018247
alpha (deg) | Cl | Cd | Cm | Cl/Cd
-19.5 | -0.704 | 0.2784 | 0.005 | -2.529
-19 | -0.719 | 0.25792 | 0.005 | -2.788
-18.5 | -0.734 | 0.24751 | 0.005 | -2.964
-18 | -0.747 | 0.23092 | 0.005 | -3.235
-17.5 | -0.759 | 0.21967 | 0.005 | -3.457
-17 | -0.771 | 0.20766 | 0.005 | -3.711
-16.5 | -0.78 | 0.19109 | 0.005 | -4.083
-16 | -0.788 | 0.18167 | 0.005 | -4.338
-15.5 | -0.794 | 0.16868 | 0.005 | -4.708
-15 | -0.798 | 0.16146 | 0.005 | -4.944
-14.5 | -0.8 | 0.14955 | 0.005 | -5.35
-14 | -0.8 | 0.14108 | 0.005 | -5.667
-13.5 | -0.796 | 0.13092 | 0.005 | -6.084
-13 | -0.791 | 0.12265 | 0.005 | -6.446
-12.5 | -0.782 | 0.11502 | 0.004 | -6.8
-12 | -0.771 | 0.10816 | 0.004 | -7.126
-11.5 | -0.756 | 0.10097 | 0.004 | -7.492
-11 | -0.739 | 0.09513 | 0.004 | -7.769
-10.5 | -0.719 | 0.0882 | 0.004 | -8.151
-10 | -0.696 | 0.08237 | 0.004 | -8.446
-9.5 | -0.669 | 0.07685 | 0.004 | -8.703
-9 | -0.639 | 0.07163 | 0.004 | -8.926
-8.5 | -0.608 | 0.06724 | 0.004 | -9.037
-8 | -0.574 | 0.0627 | 0.004 | -9.147
-7.5 | -0.537 | 0.05869 | 0.004 | -9.156
-7 | -0.499 | 0.05504 | 0.004 | -9.069
-6.5 | -0.459 | 0.05143 | 0.004 | -8.928
-6 | -0.417 | 0.04839 | 0.004 | -8.629
-5.5 | -0.374 | 0.04571 | 0.004 | -8.19
-5 | -0.33 | 0.04323 | 0.004 | -7.632
-4.5 | -0.284 | 0.04141 | 0.004 | -6.867
-4 | -0.238 | 0.03955 | 0.004 | -6.013
-3.5 | -0.19 | 0.03796 | 0.004 | -5.014
-3 | -0.142 | 0.03662 | 0.004 | -3.884
-2.5 | -0.094 | 0.03556 | 0.004 | -2.632
-2 | -0.045 | 0.03471 | 0.004 | -1.283
-1.5 | 0.005 | 0.03367 | 0.004 | 0.145
-1 | 0.055 | 0.0333 | 0.004 | 1.639
-0.5 | 0.104 | 0.03314 | 0.003 | 3.148
0 | 0.191 | 0.00885 | 0.003 | 21.561
0.5 | 0.252 | 0.01127 | 0.003 | 22.353
1 | 0.313 | 0.01158 | 0.003 | 27.022
1.5 | 0.374 | 0.01195 | 0.003 | 31.28
2 | 0.434 | 0.0123 | 0.003 | 35.284
2.5 | 0.494 | 0.01913 | 0.006 | 25.822
3 | 0.553 | 0.01941 | 0.006 | 28.504
3.5 | 0.612 | 0.01795 | 0.006 | 34.074
4 | 0.669 | 0.01853 | 0.006 | 36.123
4.5 | 0.725 | 0.01918 | 0.005 | 37.815
5 | 0.779 | 0.02 | 0.005 | 38.968
5.5 | 0.83 | 0.02108 | 0.005 | 39.364
6 | 0.875 | 0.02268 | 0.005 | 38.579
6.5 | 0.911 | 0.02547 | 0.004 | 35.767
7 | 0.933 | 0.03115 | 0.004 | 29.94
7.5 | 0.947 | 0.0398 | 0.003 | 23.786
8 | 0.972 | 0.04735 | 0.003 | 20.522
8.5 | 1.003 | 0.05372 | 0.003 | 18.681
9 | 1.041 | 0.05889 | 0.003 | 17.672
9.5 | 1.081 | 0.06338 | 0.002 | 17.057
10 | 1.121 | 0.06784 | 0.002 | 16.528
10.5 | 1.163 | 0.07202 | 0.002 | 16.153
11 | 1.204 | 0.0764 | 0.002 | 15.764
11.5 | 1.244 | 0.08122 | 0.002 | 15.316
12 | 1.282 | 0.08615 | 0.002 | 14.886
12.5 | 1.32 | 0.09121 | 0.001 | 14.469
13 | 1.356 | 0.09669 | 0.001 | 14.027
13.5 | 1.391 | 0.10247 | 0.001 | 13.576
14 | 1.424 | 0.10832 | 0.001 | 13.149
14.5 | 1.455 | 0.11485 | 0.001 | 12.67
15 | 1.484 | 0.12142 | 0.001 | 12.222
15.5 | 1.51 | 0.12829 | 0.001 | 11.767
16 | 1.529 | 0.13561 | 0 | 11.275
16.5 | 1.545 | 0.14348 | 0 | 10.767
17 | 1.555 | 0.1511 | 0 | 10.294
17.5 | 1.563 | 0.1588 | 0 | 9.844
18 | 1.568 | 0.16773 | 0 | 9.346
18.5 | 1.568 | 0.17676 | 0 | 8.868
19 | 1.563 | 0.18627 | 0 | 8.39
19.5 | 1.554 | 0.19561 | 0 | 7.946
20 | 1.543 | 0.20608 | -0.001 | 7.486

## 12. Re 100k Mach 0.10 (2)
BIGFOIL.COM POLAR EXPORT
NACA42115
NACA42115 |  |  |  | Cl Max: | 1.0599 | at alpha= | 8.5 | deg
XFOIL ncrit=9 |  |  |  | L/D Max: | 34.1373 | at alpha= | 4 | deg
Re: | 100000 |  |  | Cd Min: | 0.15961 | at alpha= | 13.5 | deg
Mach: | 0.1 |  |  | Cl=0 at alpha= | -2.2176 | deg
|  |  |  | @ Cl=0.1, Cd= | 0.016498
|  |  |  | @ Cl=0.4, Cd= | 0.018665
|  |  |  | @ Cl=0.6, Cd= | 0.15961
alpha (deg) | Cl | Cd | Cm | Cl/Cd
-5 | -0.535 | 0.03116 | 0.0156 | -17.1694
-4.5 | -0.4243 | 0.02845 | 0.0086 | -14.9139
-4 | -0.3225 | 0.02646 | 0.0023 | -12.1882
-3.5 | -0.2135 | 0.02441 | -0.0057 | -8.7464
-3 | -0.1081 | 0.02209 | -0.0133 | -4.8936
-2.5 | -0.0379 | 0.02018 | -0.0145 | -1.8781
-2 | 0.0292 | 0.01896 | -0.0145 | 1.5401
-1.5 | 0.0826 | 0.01792 | -0.012 | 4.6094
-1 | 0.1127 | 0.01546 | -0.0054 | 7.2898
-0.5 | 0.1898 | 0.01581 | -0.0051 | 12.0051
0 | 0.3165 | 0.01792 | -0.0127 | 17.6618
0.5 | 0.4745 | 0.01933 | -0.0286 | 24.5473
1 | 0.5975 | 0.01884 | -0.0417 | 31.7144
1.5 | 0.6265 | 0.01925 | -0.0377 | 32.5455
2 | 0.6567 | 0.01984 | -0.0338 | 33.0998
2.5 | 0.689 | 0.02057 | -0.0303 | 33.4954
3 | 0.7235 | 0.02138 | -0.027 | 33.84
3.5 | 0.7591 | 0.02227 | -0.0238 | 34.0862
4 | 0.7954 | 0.0233 | -0.0208 | 34.1373
4.5 | 0.8344 | 0.02448 | -0.0182 | 34.085
5 | 0.8671 | 0.02575 | -0.0144 | 33.6738
5.5 | 0.906 | 0.02724 | -0.0118 | 33.2599
6 | 0.9344 | 0.029 | -0.0075 | 32.2207
6.5 | 0.9654 | 0.03068 | -0.0036 | 31.4668
7 | 0.9976 | 0.03299 | -0.0003 | 30.2395
7.5 | 1.0112 | 0.03563 | 0.0058 | 28.3806
8 | 1.0304 | 0.03816 | 0.0109 | 27.0021
8.5 | 1.0599 | 0.04072 | 0.0142 | 26.029
9 | 1.0542 | 0.0451 | 0.0214 | 23.3747
9.5 | 1.0089 | 0.05071 | 0.032 | 19.8955
10 | 0.8918 | 0.06034 | 0.0443 | 14.7796
11.5 | 0.3961 | 0.13217 | 0.0161 | 2.9969
12 | 0.4634 | 0.14124 | 0.0173 | 3.2809
12.5 | 0.5418 | 0.14821 | 0.0061 | 3.6556
13 | 0.5919 | 0.15546 | 0.0072 | 3.8074
13.5 | 0.5623 | 0.15961 | 0.0029 | 3.523

## 13. Re 100k Mach 0.25 (1)
BIGFOIL.COM POLAR EXPORT
NACA42115
NACA42115 |  |  |  | Cl Max: | 1.505 | at alpha= | 16.5 | deg
JavaFoil+Calcfoil stall+Eppler ext transition |  |  |  | L/D Max: | 37.805 | at alpha= | 5 | deg
Re: | 100000 |  |  | Cd Min: | 0.01123 | at alpha= | 0 | deg
Mach: | 0.25 |  |  | Cl=0 at alpha= | -1.549 | deg
|  |  |  | @ Cl=0.1, Cd= | 0.032992
|  |  |  | @ Cl=0.4, Cd= | 0.01233
|  |  |  | @ Cl=0.6, Cd= | 0.019095
alpha (deg) | Cl | Cd | Cm | Cl/Cd
-17 | -0.46 | 0.30382 | 0.005 | -1.513
-16.5 | -0.5 | 0.27077 | 0.005 | -1.848
-16 | -0.538 | 0.24763 | 0.005 | -2.173
-15.5 | -0.572 | 0.22106 | 0.005 | -2.589
-15 | -0.603 | 0.20591 | 0.005 | -2.93
-14.5 | -0.631 | 0.1883 | 0.005 | -3.348
-14 | -0.654 | 0.16947 | 0.005 | -3.857
-13.5 | -0.673 | 0.158 | 0.005 | -4.257
-13 | -0.687 | 0.14409 | 0.005 | -4.768
-12.5 | -0.697 | 0.13048 | 0.004 | -5.341
-12 | -0.702 | 0.12174 | 0.004 | -5.767
-11.5 | -0.702 | 0.11288 | 0.004 | -6.222
-11 | -0.698 | 0.10254 | 0.004 | -6.806
-10.5 | -0.689 | 0.09587 | 0.004 | -7.182
-10 | -0.675 | 0.0886 | 0.004 | -7.614
-9.5 | -0.655 | 0.08234 | 0.004 | -7.955
-9 | -0.632 | 0.07557 | 0.004 | -8.357
-8.5 | -0.605 | 0.0705 | 0.004 | -8.576
-8 | -0.574 | 0.06538 | 0.004 | -8.781
-7.5 | -0.541 | 0.06073 | 0.004 | -8.903
-7 | -0.504 | 0.05665 | 0.004 | -8.903
-6.5 | -0.466 | 0.05248 | 0.004 | -8.873
-6 | -0.425 | 0.04939 | 0.004 | -8.598
-5.5 | -0.382 | 0.04656 | 0.004 | -8.197
-5 | -0.337 | 0.04381 | 0.004 | -7.693
-4.5 | -0.291 | 0.04163 | 0.004 | -6.988
-4 | -0.244 | 0.03992 | 0.004 | -6.101
-3.5 | -0.195 | 0.03825 | 0.004 | -5.101
-3 | -0.146 | 0.03649 | 0.004 | -3.998
-2.5 | -0.096 | 0.03539 | 0.004 | -2.714
-2 | -0.046 | 0.0345 | 0.004 | -1.325
-1.5 | 0.005 | 0.03388 | 0.004 | 0.148
-1 | 0.056 | 0.03351 | 0.004 | 1.673
-0.5 | 0.107 | 0.03291 | 0.004 | 3.256
0 | 0.196 | 0.01123 | 0.004 | 17.439
0.5 | 0.259 | 0.01149 | 0.003 | 22.507
1 | 0.321 | 0.01183 | 0.003 | 27.154
1.5 | 0.383 | 0.01222 | 0.003 | 31.366
2 | 0.445 | 0.01262 | 0.003 | 35.281
2.5 | 0.506 | 0.01901 | 0.006 | 26.634
3 | 0.567 | 0.0199 | 0.006 | 28.481
3.5 | 0.626 | 0.01846 | 0.006 | 33.932
4 | 0.684 | 0.01912 | 0.006 | 35.793
4.5 | 0.74 | 0.01992 | 0.006 | 37.163
5 | 0.793 | 0.02098 | 0.005 | 37.805
5.5 | 0.84 | 0.02254 | 0.005 | 37.287
6 | 0.878 | 0.02527 | 0.005 | 34.757
6.5 | 0.902 | 0.03077 | 0.004 | 29.312
7 | 0.913 | 0.04023 | 0.004 | 22.7
7.5 | 0.937 | 0.04821 | 0.003 | 19.437
8 | 0.975 | 0.05338 | 0.003 | 18.259
8.5 | 1.015 | 0.05798 | 0.003 | 17.503
9 | 1.056 | 0.06247 | 0.002 | 16.902
9.5 | 1.099 | 0.06663 | 0.002 | 16.491
10 | 1.141 | 0.07096 | 0.002 | 16.077
10.5 | 1.182 | 0.07547 | 0.002 | 15.663
11 | 1.222 | 0.08047 | 0.002 | 15.184
11.5 | 1.26 | 0.08558 | 0.002 | 14.726
12 | 1.297 | 0.09118 | 0.002 | 14.223
12.5 | 1.333 | 0.0966 | 0.001 | 13.795
13 | 1.366 | 0.10281 | 0.001 | 13.287
13.5 | 1.397 | 0.10942 | 0.001 | 12.768
14 | 1.426 | 0.11639 | 0.001 | 12.253
14.5 | 1.452 | 0.1238 | 0.001 | 11.731
15 | 1.475 | 0.13147 | 0.001 | 11.222
15.5 | 1.493 | 0.13976 | 0.001 | 10.681
16 | 1.502 | 0.1487 | 0 | 10.099
16.5 | 1.505 | 0.15791 | 0 | 9.533
17 | 1.501 | 0.1676 | 0 | 8.953
17.5 | 1.49 | 0.1777 | 0 | 8.387
18 | 1.475 | 0.1889 | 0 | 7.809
18.5 | 1.453 | 0.20076 | 0 | 7.238
19 | 1.422 | 0.21348 | 0 | 6.661
19.5 | 1.386 | 0.22772 | 0 | 6.084
20 | 1.344 | 0.24335 | -0.001 | 5.521

## 14. Re 100k Mach 0.25 (2)
BIGFOIL.COM POLAR EXPORT
NACA42115
NACA42115 |  |  |  | Cl Max: | 1.0087 | at alpha= | 8.5 | deg
XFOIL ncrit=9 |  |  |  | L/D Max: | 33.1285 | at alpha= | 4 | deg
Re: | 100000 |  |  | Cd Min: | 0.16277 | at alpha= | 13.5 | deg
Mach: | 0.25 |  |  | Cl=0 at alpha= | -2.3176 | deg
|  |  |  | @ Cl=0.1, Cd= | 0.017335
|  |  |  | @ Cl=0.4, Cd= | 0.019082
|  |  |  | @ Cl=0.6, Cd= | 0.16277
alpha (deg) | Cl | Cd | Cm | Cl/Cd
-10.5 | -0.4093 | 0.09965 | -0.0227 | -4.1074
-10 | -0.451 | 0.09271 | -0.027 | -4.8646
-9.5 | -0.3898 | 0.09151 | -0.0174 | -4.2596
-9 | -0.4177 | 0.08724 | -0.016 | -4.7879
-8.5 | -0.3874 | 0.08489 | -0.0088 | -4.5636
-8 | -0.371 | 0.08236 | -0.0019 | -4.5046
-7.5 | -0.3042 | 0.07656 | 0.0023 | -3.9734
-5.5 | -0.6364 | 0.0381 | 0.0159 | -16.7034
-5 | -0.5305 | 0.03208 | 0.0114 | -16.5368
-4.5 | -0.4234 | 0.02912 | 0.0053 | -14.5398
-4 | -0.3082 | 0.02689 | -0.0024 | -11.4615
-3.5 | -0.1862 | 0.02452 | -0.0121 | -7.5938
-3 | -0.0921 | 0.02219 | -0.0169 | -4.1505
-2.5 | -0.0216 | 0.02018 | -0.0175 | -1.0704
-2 | 0.0376 | 0.0191 | -0.0156 | 1.9686
-1.5 | 0.09 | 0.01819 | -0.0123 | 4.9478
-1 | 0.1182 | 0.01578 | -0.0053 | 7.4905
-0.5 | 0.1904 | 0.01597 | -0.004 | 11.9224
0 | 0.3009 | 0.01783 | -0.0083 | 16.8761
0.5 | 0.4521 | 0.01974 | -0.0217 | 22.9027
1 | 0.5969 | 0.01983 | -0.0376 | 30.1009
1.5 | 0.6437 | 0.02021 | -0.0367 | 31.8506
2 | 0.6759 | 0.0209 | -0.033 | 32.3397
2.5 | 0.7101 | 0.02168 | -0.0295 | 32.7537
3 | 0.7457 | 0.02259 | -0.0261 | 33.0102
3.5 | 0.7823 | 0.02363 | -0.0227 | 33.1062
4 | 0.8196 | 0.02474 | -0.0194 | 33.1285
4.5 | 0.8536 | 0.02619 | -0.0156 | 32.5926
5 | 0.8895 | 0.02761 | -0.0121 | 32.2166
5.5 | 0.918 | 0.02963 | -0.0076 | 30.9821
6 | 0.9445 | 0.03161 | -0.0027 | 29.8798
6.5 | 0.9787 | 0.0339 | 0.0007 | 28.8702
7 | 0.9811 | 0.03694 | 0.0085 | 26.5593
7.5 | 0.9817 | 0.04033 | 0.0159 | 24.3417
8 | 0.9965 | 0.04319 | 0.0214 | 23.0725
8.5 | 1.0087 | 0.04716 | 0.0262 | 21.3889
9 | 0.9416 | 0.05332 | 0.0382 | 17.6594
9.5 | 0.8124 | 0.06551 | 0.0455 | 12.4012
10 | 0.5295 | 0.12347 | 0.0134 | 4.2885
10.5 | 0.4933 | 0.12871 | 0.0106 | 3.8326
11 | 0.5616 | 0.13627 | 0.0128 | 4.1212
11.5 | 0.5155 | 0.14003 | 0.0089 | 3.6814
12 | 0.5838 | 0.14884 | 0.0109 | 3.9223
12.5 | 0.5385 | 0.15137 | 0.0063 | 3.5575
13.5 | 0.5609 | 0.16277 | 0.0028 | 3.446

## 15. Re 100k Mach 0.50 (1)
BIGFOIL.COM POLAR EXPORT
NACA42115
NACA42115 |  |  |  | Cl Max: | 1.221 | at alpha= | 20 | deg
JavaFoil+Calcfoil stall+Eppler ext transition |  |  |  | L/D Max: | 36.727 | at alpha= | 2.5 | deg
Re: | 100000 |  |  | Cd Min: | 0.01221 | at alpha= | 0 | deg
Mach: | 0.5 |  |  | Cl=0 at alpha= | -1.5526 | deg
|  |  |  | @ Cl=0.1, Cd= | 0.035729
|  |  |  | @ Cl=0.4, Cd= | 0.01342
|  |  |  | @ Cl=0.6, Cd= | 0.019688
alpha (deg) | Cl | Cd | Cm | Cl/Cd
-20 | -0.994 | 0.35198 | 0.008 | -2.825
-19.5 | -0.969 | 0.34719 | 0.008 | -2.79
-19 | -0.942 | 0.34452 | 0.008 | -2.734
-18.5 | -0.916 | 0.30597 | 0.008 | -2.994
-18 | -0.89 | 0.30042 | 0.008 | -2.962
-17.5 | -0.864 | 0.29554 | 0.008 | -2.923
-17 | -0.838 | 0.29018 | 0.008 | -2.887
-16.5 | -0.811 | 0.29805 | 0.007 | -2.72
-16 | -0.784 | 0.28512 | 0.007 | -2.751
-15.5 | -0.758 | 0.2856 | 0.007 | -2.654
-15 | -0.732 | 0.28162 | 0.007 | -2.598
-14.5 | -0.704 | 0.2696 | 0.007 | -2.613
-14 | -0.678 | 0.25235 | 0.007 | -2.686
-13.5 | -0.651 | 0.24586 | 0.007 | -2.649
-13 | -0.625 | 0.24176 | 0.007 | -2.584
-12.5 | -0.597 | 0.23022 | 0.006 | -2.595
-12 | -0.571 | 0.22927 | 0.006 | -2.489
-11.5 | -0.544 | 0.22598 | 0.006 | -2.407
-11 | -0.517 | 0.20648 | 0.006 | -2.504
-10.5 | -0.49 | 0.20492 | 0.006 | -2.389
-10 | -0.463 | 0.18953 | 0.006 | -2.441
-9.5 | -0.436 | 0.18986 | 0.005 | -2.295
-9 | -0.408 | 0.18206 | 0.005 | -2.242
-8.5 | -0.381 | 0.17643 | 0.005 | -2.16
-8 | -0.354 | 0.17339 | 0.005 | -2.042
-7.5 | -0.327 | 0.14117 | 0.004 | -2.313
-7 | -0.299 | 0.09525 | 0.004 | -3.141
-6.5 | -0.421 | 0.07252 | 0.004 | -5.8
-6 | -0.42 | 0.06041 | 0.004 | -6.961
-5.5 | -0.395 | 0.05345 | 0.004 | -7.393
-5 | -0.358 | 0.04838 | 0.004 | -7.403
-4.5 | -0.314 | 0.04523 | 0.004 | -6.95
-4 | -0.266 | 0.0418 | 0.004 | -6.366
-3.5 | -0.215 | 0.03947 | 0.004 | -5.44
-3 | -0.161 | 0.03763 | 0.004 | -4.287
-2.5 | -0.107 | 0.03718 | 0.004 | -2.866
-2 | -0.051 | 0.03617 | 0.004 | -1.406
-1.5 | 0.006 | 0.03548 | 0.004 | 0.158
-1 | 0.063 | 0.03508 | 0.004 | 1.782
-0.5 | 0.12 | 0.03608 | 0.004 | 3.313
0 | 0.218 | 0.01221 | 0.004 | 17.845
0.5 | 0.287 | 0.01258 | 0.004 | 22.85
1 | 0.356 | 0.01305 | 0.004 | 27.309
1.5 | 0.425 | 0.01363 | 0.004 | 31.159
2 | 0.492 | 0.01419 | 0.004 | 34.661
2.5 | 0.557 | 0.01518 | 0.004 | 36.727
3 | 0.621 | 0.02189 | 0.007 | 28.365
3.5 | 0.68 | 0.02157 | 0.007 | 31.525
4 | 0.731 | 0.0236 | 0.006 | 30.983
4.5 | 0.766 | 0.02808 | 0.006 | 27.273
5 | 0.776 | 0.03814 | 0.005 | 20.351
5.5 | 0.803 | 0.04609 | 0.004 | 17.413
6 | 0.848 | 0.05027 | 0.004 | 16.863
6.5 | 0.897 | 0.054 | 0.004 | 16.603
7 | 0.944 | 0.05823 | 0.003 | 16.205
7.5 | 0.988 | 0.06297 | 0.003 | 15.689
8 | 1.029 | 0.06821 | 0.003 | 15.093
8.5 | 1.068 | 0.0741 | 0.003 | 14.413
9 | 1.102 | 0.08077 | 0.003 | 13.645
9.5 | 1.13 | 0.08882 | 0.002 | 12.724
10 | 1.15 | 0.09768 | 0.002 | 11.776
10.5 | 1.159 | 0.1089 | 0.002 | 10.646
11 | 1.152 | 0.12277 | 0.002 | 9.381
11.5 | 1.109 | 0.14259 | 0.002 | 7.777
12 | 0.87 | 0.1864 | 0.001 | 4.67
12.5 | 0.789 | 0.25845 | 0.001 | 3.051
13 | 0.818 | 0.29193 | 0.001 | 2.803
13.5 | 0.848 | 0.32515 | 0.001 | 2.609
14 | 0.876 | 0.32925 | 0.001 | 2.662
14.5 | 0.906 | 0.35358 | 0.001 | 2.563
15 | 0.935 | 0.35758 | 0.001 | 2.614
15.5 | 0.965 | 0.36867 | 0.001 | 2.617
16 | 0.993 | 0.39246 | 0.001 | 2.53
16.5 | 1.021 | 0.37407 | 0 | 2.729
17 | 1.051 | 0.39557 | 0 | 2.658
17.5 | 1.079 | 0.40016 | 0 | 2.697
18 | 1.107 | 0.42105 | 0 | 2.63
18.5 | 1.135 | 0.40213 | 0 | 2.823
19 | 1.166 | 0.41741 | 0 | 2.793
19.5 | 1.194 | 0.42585 | 0 | 2.803
20 | 1.221 | 0.422 | -0.001 | 2.894

## 16. Re 100k Mach 0.50 (2)
BIGFOIL.COM POLAR EXPORT
NACA42115
NACA42115 |  |  |  | Cl Max: | 0.8579 | at alpha= | 4 | deg
XFOIL ncrit=9 |  |  |  | L/D Max: | 29.3021 | at alpha= | 2 | deg
Re: | 100000 |  |  | Cd Min: | 0.26234 | at alpha= | 20 | deg
Mach: | 0.5 |  |  | Cl=0 at alpha= | -2.7138 | deg
|  |  |  | @ Cl=0.1, Cd= | 0.019737
|  |  |  | @ Cl=0.4, Cd= | 0.020938
|  |  |  | @ Cl=0.6, Cd= | 0.18948
alpha (deg) | Cl | Cd | Cm | Cl/Cd
-20 | -0.6374 | 0.24208 | 0.0302 | -2.633
-19.5 | -0.6196 | 0.23593 | 0.0254 | -2.6262
-19 | -0.5996 | 0.22865 | 0.0214 | -2.6223
-18.5 | -0.5759 | 0.22096 | 0.0187 | -2.6064
-18 | -0.5617 | 0.21531 | 0.0136 | -2.6088
-17.5 | -0.5377 | 0.20712 | 0.0112 | -2.5961
-17 | -0.5177 | 0.20023 | 0.0079 | -2.5855
-16.5 | -0.5088 | 0.1947 | 0.0026 | -2.6133
-16 | -0.4798 | 0.18611 | 0.0016 | -2.578
-15.5 | -0.4833 | 0.18213 | -0.005 | -2.6536
-15 | -0.4455 | 0.17219 | -0.0045 | -2.5873
-14.5 | -0.4397 | 0.166 | -0.0089 | -2.6488
-14 | -0.4231 | 0.15936 | -0.0111 | -2.655
-13.5 | -0.4 | 0.15171 | -0.0121 | -2.6366
-13 | -0.3881 | 0.14493 | -0.0144 | -2.6778
-12.5 | -0.376 | 0.13833 | -0.0161 | -2.7181
-12 | -0.3629 | 0.13196 | -0.0172 | -2.7501
-11.5 | -0.3777 | 0.12695 | -0.021 | -2.9752
-11 | -0.3402 | 0.11979 | -0.0181 | -2.84
-10.5 | -0.3311 | 0.11423 | -0.0176 | -2.8985
-10 | -0.3162 | 0.10893 | -0.0159 | -2.9028
-9.5 | -0.2962 | 0.10372 | -0.0133 | -2.8558
-9 | -0.2909 | 0.09955 | -0.0107 | -2.9221
-8.5 | -0.2912 | 0.09513 | -0.0074 | -3.0611
-8 | -0.2675 | 0.08838 | -0.0054 | -3.0267
-7.5 | -0.2739 | 0.08307 | -0.0029 | -3.2972
-7 | -0.4285 | 0.06492 | -0.0175 | -6.6004
-6.5 | -0.5648 | 0.06162 | -0.0037 | -9.1659
-6 | -0.6322 | 0.05083 | -0.0016 | -12.4375
-5.5 | -0.5744 | 0.04113 | -0.0068 | -13.9655
-5 | -0.4839 | 0.03585 | -0.0103 | -13.4979
-4.5 | -0.3865 | 0.03189 | -0.0131 | -12.1198
-4 | -0.2546 | 0.02865 | -0.0206 | -8.8866
-3.5 | -0.1282 | 0.02512 | -0.0277 | -5.1035
-3 | -0.0277 | 0.02268 | -0.0303 | -1.2213
-2.5 | 0.0207 | 0.02112 | -0.0247 | 0.98011
-2 | 0.067 | 0.0202 | -0.0185 | 3.3168
-1.5 | 0.114 | 0.01954 | -0.0127 | 5.8342
-1 | 0.147 | 0.0178 | -0.0056 | 8.2584
-0.5 | 0.1875 | 0.0173 | 0.0019 | 10.8382
0 | 0.2695 | 0.01828 | 0.0039 | 14.7429
0.5 | 0.3767 | 0.02052 | 0.0016 | 18.3577
1 | 0.5438 | 0.02352 | -0.0127 | 23.1207
1.5 | 0.6991 | 0.02494 | -0.0284 | 28.0313
2 | 0.7642 | 0.02608 | -0.0294 | 29.3021
2.5 | 0.794 | 0.02762 | -0.0242 | 28.7473
3 | 0.8245 | 0.02934 | -0.019 | 28.1016
3.5 | 0.8384 | 0.03178 | -0.0119 | 26.3814
4 | 0.8579 | 0.034 | -0.0052 | 25.2324
4.5 | 0.844 | 0.03742 | 0.0046 | 22.5548
5 | 0.8059 | 0.04151 | 0.0163 | 19.4146
5.5 | 0.7418 | 0.04601 | 0.0295 | 16.1226
6 | 0.6384 | 0.05437 | 0.0382 | 11.7418
6.5 | 0.5485 | 0.06915 | 0.0342 | 7.932
7 | 0.5334 | 0.07775 | 0.0333 | 6.8605
7.5 | 0.5098 | 0.08831 | 0.0303 | 5.7728
8 | 0.4982 | 0.09759 | 0.0279 | 5.105
9.5 | 0.4628 | 0.13006 | 0.0148 | 3.5584
10 | 0.4436 | 0.13488 | 0.0125 | 3.2888
10.5 | 0.4845 | 0.14163 | 0.0131 | 3.4209
11 | 0.4736 | 0.14648 | 0.0104 | 3.2332
11.5 | 0.5079 | 0.15311 | 0.0103 | 3.3172
12 | 0.5065 | 0.15836 | 0.0074 | 3.1984
12.5 | 0.5357 | 0.16476 | 0.0067 | 3.2514
13 | 0.5455 | 0.17102 | 0.0039 | 3.1897
13.5 | 0.5653 | 0.17655 | 0.0021 | 3.2019
14 | 0.6089 | 0.18764 | 0.0017 | 3.245
14.5 | 0.5971 | 0.1888 | -0.0035 | 3.1626
15 | 0.6376 | 0.19831 | -0.0037 | 3.2152
15.5 | 0.6337 | 0.20164 | -0.0093 | 3.1427
16 | 0.6598 | 0.20834 | -0.0112 | 3.1669
16.5 | 0.6881 | 0.21806 | -0.0132 | 3.1556
17 | 0.6919 | 0.22093 | -0.0188 | 3.1318
17.5 | 0.7256 | 0.23017 | -0.0199 | 3.1525
18 | 0.7316 | 0.23483 | -0.0257 | 3.1154
18.5 | 0.7518 | 0.24112 | -0.0293 | 3.1179
19 | 0.7944 | 0.25635 | -0.0295 | 3.0989
19.5 | 0.7885 | 0.25508 | -0.0377 | 3.0912
20 | 0.8119 | 0.26234 | -0.0409 | 3.0948

## 17. Re 250k Mach 0.00 (1)
BIGFOIL.COM POLAR EXPORT
NACA42115
NACA42115 |  |  |  | Cl Max: | 1.599 | at alpha= | 18.5 | deg
JavaFoil+Calcfoil stall+Eppler ext transition |  |  |  | L/D Max: | 57.695 | at alpha= | 7.5 | deg
Re: | 250000 |  |  | Cd Min: | 0.00724 | at alpha= | 0 | deg
Mach: | 0 |  |  | Cl=0 at alpha= | -1.551 | deg
|  |  |  | @ Cl=0.1, Cd= | 0.03133
|  |  |  | @ Cl=0.4, Cd= | 0.014538
|  |  |  | @ Cl=0.6, Cd= | 0.014117
alpha (deg) | Cl | Cd | Cm | Cl/Cd
-20 | -0.74 | 0.22784 | 0.005 | -3.249
-19.5 | -0.753 | 0.21524 | 0.005 | -3.5
-19 | -0.766 | 0.20408 | 0.005 | -3.751
-18.5 | -0.777 | 0.19401 | 0.005 | -4.005
-18 | -0.788 | 0.18514 | 0.005 | -4.254
-17.5 | -0.797 | 0.1763 | 0.005 | -4.52
-17 | -0.805 | 0.16732 | 0.005 | -4.81
-16.5 | -0.811 | 0.15831 | 0.005 | -5.125
-16 | -0.816 | 0.14855 | 0.005 | -5.496
-15.5 | -0.819 | 0.14104 | 0.005 | -5.81
-15 | -0.821 | 0.13261 | 0.005 | -6.189
-14.5 | -0.82 | 0.12455 | 0.005 | -6.582
-14 | -0.817 | 0.11722 | 0.005 | -6.966
-13.5 | -0.811 | 0.11116 | 0.005 | -7.296
-13 | -0.803 | 0.10461 | 0.005 | -7.677
-12.5 | -0.792 | 0.09866 | 0.005 | -8.031
-12 | -0.779 | 0.09203 | 0.005 | -8.464
-11.5 | -0.763 | 0.08624 | 0.005 | -8.845
-11 | -0.744 | 0.08114 | 0.004 | -9.169
-10.5 | -0.722 | 0.076 | 0.004 | -9.504
-10 | -0.698 | 0.07124 | 0.004 | -9.798
-9.5 | -0.67 | 0.0669 | 0.004 | -10.019
-9 | -0.64 | 0.06298 | 0.004 | -10.163
-8.5 | -0.608 | 0.05918 | 0.004 | -10.268
-8 | -0.573 | 0.05553 | 0.004 | -10.32
-7.5 | -0.537 | 0.05225 | 0.004 | -10.268
-7 | -0.498 | 0.04935 | 0.004 | -10.093
-6.5 | -0.458 | 0.04647 | 0.004 | -9.855
-6 | -0.416 | 0.04392 | 0.004 | -9.477
-5.5 | -0.373 | 0.04161 | 0.004 | -8.967
-5 | -0.329 | 0.03962 | 0.004 | -8.296
-4.5 | -0.283 | 0.0382 | 0.004 | -7.416
-4 | -0.237 | 0.03665 | 0.004 | -6.463
-3.5 | -0.19 | 0.03532 | 0.004 | -5.367
-3 | -0.142 | 0.03421 | 0.004 | -4.141
-2.5 | -0.093 | 0.03292 | 0.004 | -2.831
-2 | -0.044 | 0.0322 | 0.004 | -1.377
-1.5 | 0.005 | 0.03171 | 0.004 | 0.154
-1 | 0.054 | 0.03145 | 0.004 | 1.728
-0.5 | 0.104 | 0.03132 | 0.004 | 3.317
0 | 0.19 | 0.00724 | 0.004 | 26.246
0.5 | 0.251 | 0.00829 | 0.004 | 30.285
1 | 0.312 | 0.00855 | 0.004 | 36.489
1.5 | 0.373 | 0.0147 | 0.007 | 25.347
2 | 0.433 | 0.01434 | 0.007 | 30.192
2.5 | 0.493 | 0.01563 | 0.006 | 31.545
3 | 0.553 | 0.01634 | 0.006 | 33.825
3.5 | 0.612 | 0.01355 | 0.006 | 45.177
4 | 0.671 | 0.01396 | 0.006 | 48.066
4.5 | 0.729 | 0.01438 | 0.005 | 50.68
5 | 0.786 | 0.01487 | 0.005 | 52.868
5.5 | 0.843 | 0.01541 | 0.005 | 54.677
6 | 0.898 | 0.01601 | 0.005 | 56.096
6.5 | 0.952 | 0.01668 | 0.005 | 57.055
7 | 1.004 | 0.01746 | 0.004 | 57.507
7.5 | 1.054 | 0.01827 | 0.004 | 57.695
8 | 1.102 | 0.01941 | 0.004 | 56.76
8.5 | 1.146 | 0.02089 | 0.004 | 54.85
9 | 1.187 | 0.02282 | 0.003 | 52.006
9.5 | 1.223 | 0.02549 | 0.003 | 47.981
10 | 1.256 | 0.02889 | 0.003 | 43.458
10.5 | 1.285 | 0.03317 | 0.003 | 38.748
11 | 1.313 | 0.03842 | 0.002 | 34.164
11.5 | 1.337 | 0.04466 | 0.002 | 29.942
12 | 1.361 | 0.05155 | 0.002 | 26.41
12.5 | 1.386 | 0.05865 | 0.002 | 23.638
13 | 1.412 | 0.06564 | 0.002 | 21.517
13.5 | 1.439 | 0.07261 | 0.001 | 19.812
14 | 1.466 | 0.07937 | 0.001 | 18.468
14.5 | 1.491 | 0.08634 | 0.001 | 17.272
15 | 1.516 | 0.09325 | 0.001 | 16.256
15.5 | 1.54 | 0.09963 | 0.001 | 15.454
16 | 1.558 | 0.10598 | 0.001 | 14.702
16.5 | 1.573 | 0.11277 | 0 | 13.949
17 | 1.583 | 0.12001 | 0 | 13.192
17.5 | 1.592 | 0.12698 | 0 | 12.535
18 | 1.597 | 0.13429 | 0 | 11.894
18.5 | 1.599 | 0.14188 | 0 | 11.267
19 | 1.596 | 0.14982 | 0 | 10.65
19.5 | 1.589 | 0.15799 | 0 | 10.06
20 | 1.58 | 0.1667 | -0.001 | 9.48

## 18. Re 250k Mach 0.00 (2)
BIGFOIL.COM POLAR EXPORT
NACA42115
NACA42115 |  |  |  | Cl Max: | 1.3264 | at alpha= | 13 | deg
XFOIL ncrit=9 |  |  |  | L/D Max: | 50.0984 | at alpha= | 5.5 | deg
Re: | 250000 |  |  | Cd Min: | 0.20178 | at alpha= | 18 | deg
Mach: | 0 |  |  | Cl=0 at alpha= | -2.5518 | deg
|  |  |  | @ Cl=0.1, Cd= | 0.013858
|  |  |  | @ Cl=0.4, Cd= | 0.012476
|  |  |  | @ Cl=0.6, Cd= | 0.015159
alpha (deg) | Cl | Cd | Cm | Cl/Cd
-13 | -0.4396 | 0.1209 | -0.0192 | -3.6361
-12.5 | -0.4583 | 0.10749 | -0.0282 | -4.2637
-12 | -0.5239 | 0.08853 | -0.0442 | -5.9178
-11.5 | -0.5738 | 0.08004 | -0.047 | -7.1689
-11 | -0.6351 | 0.07539 | -0.0409 | -8.4242
-10 | -0.6397 | 0.06262 | -0.0329 | -10.2156
-9.5 | -0.6502 | 0.05814 | -0.0264 | -11.1834
-9 | -0.6643 | 0.05438 | -0.0182 | -12.2159
-8.5 | -0.7055 | 0.05418 | -0.0031 | -13.0214
-8 | -0.7081 | 0.04892 | 0.0042 | -14.4747
-7.5 | -0.6491 | 0.04254 | -0.0001 | -15.2586
-7 | -0.5915 | 0.03811 | -0.0021 | -15.5209
-6 | -0.4578 | 0.03056 | -0.008 | -14.9804
-5.5 | -0.3877 | 0.02622 | -0.0114 | -14.7864
-5 | -0.3185 | 0.02259 | -0.0144 | -14.0992
-3.5 | -0.1035 | 0.0177 | -0.0177 | -5.8475
-3 | -0.045 | 0.01657 | -0.0166 | -2.7158
-2.5 | 0.0052 | 0.01572 | -0.0144 | 0.33079
-2 | 0.0489 | 0.01474 | -0.0114 | 3.3175
-1.5 | 0.0875 | 0.01398 | -0.0076 | 6.2589
-1 | 0.1285 | 0.01358 | -0.0041 | 9.4624
-0.5 | 0.1702 | 0.01326 | -0.0009 | 12.8356
0 | 0.2143 | 0.01317 | 0.002 | 16.2718
0.5 | 0.2363 | 0.0116 | 0.0083 | 20.3707
1 | 0.2616 | 0.01068 | 0.0156 | 24.4944
1.5 | 0.3506 | 0.01177 | 0.0108 | 29.7876
2.5 | 0.545 | 0.01455 | -0.0044 | 37.457
3 | 0.6173 | 0.01535 | -0.0081 | 40.215
3.5 | 0.6879 | 0.01602 | -0.0116 | 42.9401
4 | 0.763 | 0.01661 | -0.0162 | 45.9362
4.5 | 0.8371 | 0.01707 | -0.0206 | 49.0393
5 | 0.8831 | 0.01777 | -0.0196 | 49.6961
5.5 | 0.9163 | 0.01829 | -0.0158 | 50.0984
6 | 0.9489 | 0.019 | -0.012 | 49.9421
6.5 | 0.9829 | 0.01999 | -0.0085 | 49.1696
7 | 1.0142 | 0.02065 | -0.0043 | 49.1138
7.5 | 1.0461 | 0.02147 | -0.0004 | 48.7238
8 | 1.0806 | 0.02262 | 0.003 | 47.7719
8.5 | 1.1129 | 0.02394 | 0.0066 | 46.4871
9 | 1.1405 | 0.02492 | 0.0112 | 45.7665
9.5 | 1.1697 | 0.02602 | 0.0153 | 44.9539
10 | 1.2023 | 0.02727 | 0.0187 | 44.0887
10.5 | 1.2354 | 0.02941 | 0.0214 | 42.0061
11 | 1.2532 | 0.03075 | 0.027 | 40.7545
11.5 | 1.2712 | 0.03235 | 0.0321 | 39.2952
12 | 1.2845 | 0.03375 | 0.0378 | 38.0593
12.5 | 1.3086 | 0.03536 | 0.0415 | 37.0079
13 | 1.3264 | 0.03849 | 0.0449 | 34.4609
13.5 | 1.3096 | 0.04103 | 0.052 | 31.9181
14 | 1.2933 | 0.04467 | 0.0566 | 28.9523
14.5 | 1.2809 | 0.04891 | 0.0591 | 26.1889
15 | 1.2663 | 0.05394 | 0.0601 | 23.4761
15.5 | 1.2743 | 0.05767 | 0.0603 | 22.0964
16 | 1.2204 | 0.06857 | 0.0577 | 17.7979
17 | 0.6804 | 0.18851 | -0.0085 | 3.6094
17.5 | 0.7089 | 0.19227 | -0.0087 | 3.687
18 | 0.6995 | 0.20178 | -0.0156 | 3.4666

## 19. Re 250k Mach 0.10 (1)
BIGFOIL.COM POLAR EXPORT
NACA42115
NACA42115 |  |  |  | Cl Max: | 1.585 | at alpha= | 18 | deg
JavaFoil+Calcfoil stall+Eppler ext transition |  |  |  | L/D Max: | 57.502 | at alpha= | 7 | deg
Re: | 250000 |  |  | Cd Min: | 0.00727 | at alpha= | 0 | deg
Mach: | 0.1 |  |  | Cl=0 at alpha= | -1.55 | deg
|  |  |  | @ Cl=0.1, Cd= | 0.031387
|  |  |  | @ Cl=0.4, Cd= | 0.014341
|  |  |  | @ Cl=0.6, Cd= | 0.01419
alpha (deg) | Cl | Cd | Cm | Cl/Cd
-19.5 | -0.704 | 0.22293 | 0.005 | -3.159
-19 | -0.719 | 0.21531 | 0.005 | -3.341
-18.5 | -0.734 | 0.19927 | 0.005 | -3.682
-18 | -0.747 | 0.18891 | 0.005 | -3.956
-17.5 | -0.76 | 0.17976 | 0.005 | -4.226
-17 | -0.771 | 0.17185 | 0.005 | -4.485
-16.5 | -0.78 | 0.16193 | 0.005 | -4.82
-16 | -0.788 | 0.15125 | 0.005 | -5.212
-15.5 | -0.795 | 0.14446 | 0.005 | -5.5
-15 | -0.799 | 0.13428 | 0.005 | -5.947
-14.5 | -0.8 | 0.12748 | 0.005 | -6.279
-14 | -0.8 | 0.1191 | 0.005 | -6.716
-13.5 | -0.797 | 0.1129 | 0.005 | -7.057
-13 | -0.791 | 0.10611 | 0.005 | -7.454
-12.5 | -0.782 | 0.09985 | 0.005 | -7.837
-12 | -0.771 | 0.093 | 0.005 | -8.291
-11.5 | -0.757 | 0.08794 | 0.005 | -8.605
-11 | -0.739 | 0.0819 | 0.005 | -9.028
-10.5 | -0.719 | 0.07681 | 0.004 | -9.362
-10 | -0.696 | 0.07202 | 0.004 | -9.663
-9.5 | -0.669 | 0.06746 | 0.004 | -9.917
-9 | -0.64 | 0.06328 | 0.004 | -10.108
-8.5 | -0.608 | 0.05945 | 0.004 | -10.225
-8 | -0.574 | 0.05585 | 0.004 | -10.273
-7.5 | -0.538 | 0.05244 | 0.004 | -10.252
-7 | -0.499 | 0.0494 | 0.004 | -10.108
-6.5 | -0.459 | 0.0466 | 0.004 | -9.857
-6 | -0.418 | 0.04403 | 0.004 | -9.487
-5.5 | -0.375 | 0.04173 | 0.004 | -8.975
-5 | -0.33 | 0.0397 | 0.004 | -8.315
-4.5 | -0.284 | 0.03825 | 0.004 | -7.437
-4 | -0.238 | 0.0367 | 0.004 | -6.483
-3.5 | -0.19 | 0.03498 | 0.004 | -5.444
-3 | -0.142 | 0.03387 | 0.004 | -4.201
-2.5 | -0.094 | 0.03295 | 0.004 | -2.842
-2 | -0.045 | 0.03223 | 0.004 | -1.382
-1.5 | 0.005 | 0.03176 | 0.004 | 0.154
-1 | 0.055 | 0.03147 | 0.004 | 1.735
-0.5 | 0.104 | 0.03138 | 0.004 | 3.328
0 | 0.191 | 0.00727 | 0.004 | 26.28
0.5 | 0.252 | 0.00833 | 0.004 | 30.31
1 | 0.313 | 0.00859 | 0.004 | 36.504
1.5 | 0.374 | 0.01429 | 0.007 | 26.196
2 | 0.435 | 0.01441 | 0.007 | 30.198
2.5 | 0.495 | 0.01567 | 0.006 | 31.611
3 | 0.555 | 0.0159 | 0.006 | 34.925
3.5 | 0.615 | 0.01362 | 0.006 | 45.137
4 | 0.674 | 0.01403 | 0.006 | 48.034
4.5 | 0.732 | 0.01447 | 0.005 | 50.608
5 | 0.79 | 0.01496 | 0.005 | 52.78
5.5 | 0.846 | 0.01552 | 0.005 | 54.526
6 | 0.902 | 0.01613 | 0.005 | 55.881
6.5 | 0.955 | 0.01671 | 0.005 | 57.168
7 | 1.008 | 0.01752 | 0.004 | 57.502
7.5 | 1.057 | 0.01849 | 0.004 | 57.195
8 | 1.104 | 0.0197 | 0.004 | 56.061
8.5 | 1.148 | 0.02128 | 0.004 | 53.957
9 | 1.188 | 0.02335 | 0.003 | 50.868
9.5 | 1.224 | 0.02622 | 0.003 | 46.673
10 | 1.255 | 0.02993 | 0.003 | 41.931
10.5 | 1.284 | 0.03446 | 0.003 | 37.261
11 | 1.311 | 0.04001 | 0.002 | 32.758
11.5 | 1.335 | 0.04659 | 0.002 | 28.65
12 | 1.359 | 0.05362 | 0.002 | 25.34
12.5 | 1.383 | 0.06109 | 0.002 | 22.637
13 | 1.41 | 0.0679 | 0.002 | 20.762
13.5 | 1.437 | 0.07454 | 0.001 | 19.283
14 | 1.464 | 0.08145 | 0.001 | 17.973
14.5 | 1.489 | 0.08849 | 0.001 | 16.823
15 | 1.514 | 0.09524 | 0.001 | 15.892
15.5 | 1.537 | 0.10175 | 0.001 | 15.101
16 | 1.553 | 0.10835 | 0.001 | 14.337
16.5 | 1.567 | 0.11527 | 0 | 13.595
17 | 1.576 | 0.12231 | 0 | 12.886
17.5 | 1.583 | 0.12939 | 0 | 12.231
18 | 1.585 | 0.13703 | 0 | 11.571
18.5 | 1.584 | 0.14493 | 0 | 10.93
19 | 1.578 | 0.15302 | 0 | 10.314
19.5 | 1.569 | 0.16154 | 0 | 9.711
20 | 1.556 | 0.17041 | -0.001 | 9.131

## 20. Re 250k Mach 0.10 (2)
BIGFOIL.COM POLAR EXPORT
NACA42115
NACA42115 |  |  |  | Cl Max: | 1.3062 | at alpha= | 13 | deg
XFOIL ncrit=9 |  |  |  | L/D Max: | 49.8376 | at alpha= | 5.5 | deg
Re: | 250000 |  |  | Cd Min: | 0.20258 | at alpha= | 18 | deg
Mach: | 0.1 |  |  | Cl=0 at alpha= | -2.5557 | deg
|  |  |  | @ Cl=0.1, Cd= | 0.01392
|  |  |  | @ Cl=0.4, Cd= | 0.012546
|  |  |  | @ Cl=0.6, Cd= | 0.015245
alpha (deg) | Cl | Cd | Cm | Cl/Cd
-13.5 | -0.4403 | 0.12951 | -0.0162 | -3.3997
-13 | -0.4363 | 0.12177 | -0.019 | -3.583
-12.5 | -0.4647 | 0.10577 | -0.0312 | -4.3935
-12 | -0.5249 | 0.08941 | -0.0447 | -5.8707
-11.5 | -0.5745 | 0.08121 | -0.0472 | -7.0743
-11 | -0.6344 | 0.07665 | -0.0412 | -8.2766
-10.5 | -0.5818 | 0.06721 | -0.0441 | -8.6564
-10 | -0.6164 | 0.06295 | -0.0364 | -9.7919
-9.5 | -0.6369 | 0.05872 | -0.0287 | -10.8464
-9 | -0.6555 | 0.05498 | -0.02 | -11.9225
-8.5 | -0.7073 | 0.05537 | -0.0033 | -12.7741
-8 | -0.7028 | 0.04922 | 0.0025 | -14.2787
-7.5 | -0.6478 | 0.04304 | -0.001 | -15.0511
-7 | -0.5909 | 0.03843 | -0.003 | -15.376
-6 | -0.4621 | 0.03102 | -0.0078 | -14.8968
-5.5 | -0.3869 | 0.02632 | -0.0123 | -14.6998
-5 | -0.3178 | 0.02267 | -0.0151 | -14.0185
-4.5 | -0.2505 | 0.02058 | -0.0164 | -12.172
-3.5 | -0.103 | 0.01776 | -0.0179 | -5.7995
-3 | -0.0455 | 0.01668 | -0.0166 | -2.7278
-2.5 | 0.0057 | 0.01577 | -0.0145 | 0.36145
-2 | 0.0499 | 0.01483 | -0.0115 | 3.3648
-1.5 | 0.0884 | 0.01403 | -0.0076 | 6.3008
-1 | 0.1294 | 0.01364 | -0.0041 | 9.4868
-0.5 | 0.1711 | 0.01331 | -0.0008 | 12.855
0 | 0.2153 | 0.01323 | 0.0021 | 16.2736
0.5 | 0.2383 | 0.01171 | 0.0084 | 20.3501
1 | 0.262 | 0.01074 | 0.016 | 24.3948
1.5 | 0.3516 | 0.01181 | 0.0111 | 29.7714
2 | 0.4417 | 0.01318 | 0.0054 | 33.5129
2.5 | 0.5448 | 0.01464 | -0.0036 | 37.2131
3 | 0.6187 | 0.01545 | -0.0075 | 40.0453
3.5 | 0.6907 | 0.01612 | -0.0112 | 42.8474
4 | 0.7658 | 0.01673 | -0.0156 | 45.7741
4.5 | 0.8399 | 0.01727 | -0.02 | 48.6335
5 | 0.8875 | 0.01792 | -0.0191 | 49.5257
5.5 | 0.9205 | 0.01847 | -0.0152 | 49.8376
6 | 0.9534 | 0.01929 | -0.0114 | 49.4246
6.5 | 0.987 | 0.0202 | -0.0077 | 48.8614
7 | 1.0183 | 0.0209 | -0.0035 | 48.7225
7.5 | 1.0504 | 0.02176 | 0.0006 | 48.2721
8 | 1.0869 | 0.02322 | 0.0035 | 46.8088
8.5 | 1.1157 | 0.02427 | 0.008 | 45.9703
9 | 1.143 | 0.02532 | 0.0127 | 45.1422
9.5 | 1.1721 | 0.02646 | 0.0169 | 44.2971
10 | 1.206 | 0.02788 | 0.0201 | 43.2568
10.5 | 1.2333 | 0.02994 | 0.0239 | 41.1924
11 | 1.2495 | 0.03143 | 0.0297 | 39.755
11.5 | 1.264 | 0.03312 | 0.0353 | 38.1643
12 | 1.2752 | 0.03456 | 0.0413 | 36.8981
12.5 | 1.3019 | 0.03643 | 0.0444 | 35.737
13 | 1.3062 | 0.03972 | 0.0493 | 32.8852
13.5 | 1.2847 | 0.04296 | 0.0555 | 29.9046
14 | 1.2608 | 0.04757 | 0.0592 | 26.5041
14.5 | 1.2387 | 0.0531 | 0.0604 | 23.3277
15 | 1.2045 | 0.06079 | 0.0594 | 19.8141
15.5 | 1.1811 | 0.06843 | 0.0572 | 17.26
17 | 0.6812 | 0.1892 | -0.0086 | 3.6004
17.5 | 0.7108 | 0.19303 | -0.0086 | 3.6823
18 | 0.7002 | 0.20258 | -0.0159 | 3.4564

## 21. Re 250k Mach 0.25 (1)
BIGFOIL.COM POLAR EXPORT
NACA42115
NACA42115 |  |  |  | Cl Max: | 1.519 | at alpha= | 16.5 | deg
JavaFoil+Calcfoil stall+Eppler ext transition |  |  |  | L/D Max: | 55.375 | at alpha= | 6.5 | deg
Re: | 250000 |  |  | Cd Min: | 0.00824 | at alpha= | 0 | deg
Mach: | 0.25 |  |  | Cl=0 at alpha= | -1.549 | deg
|  |  |  | @ Cl=0.1, Cd= | 0.031178
|  |  |  | @ Cl=0.4, Cd= | 0.011255
|  |  |  | @ Cl=0.6, Cd= | 0.0151
alpha (deg) | Cl | Cd | Cm | Cl/Cd
-16.5 | -0.501 | 0.21051 | 0.005 | -2.378
-16 | -0.538 | 0.19337 | 0.005 | -2.783
-15.5 | -0.573 | 0.17859 | 0.005 | -3.206
-15 | -0.603 | 0.16225 | 0.005 | -3.719
-14.5 | -0.631 | 0.14909 | 0.005 | -4.23
-14 | -0.654 | 0.13799 | 0.005 | -4.738
-13.5 | -0.673 | 0.12855 | 0.005 | -5.234
-13 | -0.687 | 0.11789 | 0.005 | -5.83
-12.5 | -0.697 | 0.1094 | 0.005 | -6.372
-12 | -0.702 | 0.10173 | 0.005 | -6.903
-11.5 | -0.703 | 0.09465 | 0.005 | -7.422
-11 | -0.698 | 0.08741 | 0.005 | -7.986
-10.5 | -0.689 | 0.08189 | 0.005 | -8.411
-10 | -0.675 | 0.0762 | 0.004 | -8.856
-9.5 | -0.655 | 0.07086 | 0.004 | -9.246
-9 | -0.632 | 0.06573 | 0.004 | -9.61
-8.5 | -0.605 | 0.06164 | 0.004 | -9.811
-8 | -0.574 | 0.0574 | 0.004 | -10.006
-7.5 | -0.541 | 0.05376 | 0.004 | -10.06
-7 | -0.505 | 0.05054 | 0.004 | -9.984
-6.5 | -0.466 | 0.04753 | 0.004 | -9.801
-6 | -0.425 | 0.04473 | 0.004 | -9.497
-5.5 | -0.382 | 0.04231 | 0.004 | -9.024
-5 | -0.337 | 0.04019 | 0.004 | -8.389
-4.5 | -0.291 | 0.03825 | 0.004 | -7.607
-4 | -0.244 | 0.0366 | 0.004 | -6.656
-3.5 | -0.195 | 0.03524 | 0.004 | -5.539
-3 | -0.146 | 0.03408 | 0.004 | -4.283
-2.5 | -0.096 | 0.03319 | 0.004 | -2.895
-2 | -0.046 | 0.03243 | 0.004 | -1.41
-1.5 | 0.005 | 0.03194 | 0.004 | 0.157
-1 | 0.056 | 0.03167 | 0.004 | 1.771
-0.5 | 0.107 | 0.0311 | 0.004 | 3.448
0 | 0.196 | 0.00824 | 0.004 | 23.789
0.5 | 0.259 | 0.00849 | 0.004 | 30.523
1 | 0.322 | 0.0083 | 0.004 | 38.756
1.5 | 0.384 | 0.00967 | 0.004 | 39.749
2 | 0.446 | 0.01581 | 0.007 | 28.234
2.5 | 0.508 | 0.01601 | 0.007 | 31.735
3 | 0.57 | 0.01622 | 0.006 | 35.107
3.5 | 0.63 | 0.01398 | 0.006 | 45.07
4 | 0.69 | 0.01444 | 0.006 | 47.823
4.5 | 0.75 | 0.01495 | 0.006 | 50.149
5 | 0.808 | 0.0155 | 0.005 | 52.126
5.5 | 0.865 | 0.01601 | 0.005 | 54.013
6 | 0.92 | 0.01674 | 0.005 | 54.989
6.5 | 0.974 | 0.01759 | 0.005 | 55.375
7 | 1.025 | 0.01861 | 0.004 | 55.058
7.5 | 1.073 | 0.01992 | 0.004 | 53.856
8 | 1.116 | 0.02164 | 0.004 | 51.59
8.5 | 1.156 | 0.02392 | 0.004 | 48.343
9 | 1.191 | 0.02711 | 0.003 | 43.914
9.5 | 1.22 | 0.03139 | 0.003 | 38.875
10 | 1.247 | 0.03685 | 0.003 | 33.826
10.5 | 1.272 | 0.04316 | 0.003 | 29.467
11 | 1.295 | 0.05055 | 0.002 | 25.612
11.5 | 1.318 | 0.05809 | 0.002 | 22.695
12 | 1.342 | 0.06598 | 0.002 | 20.333
12.5 | 1.371 | 0.07233 | 0.002 | 18.953
13 | 1.398 | 0.07923 | 0.001 | 17.639
13.5 | 1.424 | 0.08588 | 0.001 | 16.581
14 | 1.449 | 0.0927 | 0.001 | 15.634
14.5 | 1.473 | 0.0995 | 0.001 | 14.802
15 | 1.494 | 0.10632 | 0.001 | 14.051
15.5 | 1.51 | 0.11357 | 0.001 | 13.292
16 | 1.517 | 0.1213 | 0.001 | 12.504
16.5 | 1.519 | 0.12892 | 0 | 11.784
17 | 1.513 | 0.13713 | 0 | 11.037
17.5 | 1.503 | 0.14585 | 0 | 10.302
18 | 1.487 | 0.15473 | 0 | 9.609
18.5 | 1.464 | 0.16464 | 0 | 8.892
19 | 1.432 | 0.17526 | 0 | 8.172
19.5 | 1.395 | 0.18715 | 0 | 7.453
20 | 1.352 | 0.20057 | -0.001 | 6.739

## 22. Re 250k Mach 0.25 (2)
BIGFOIL.COM POLAR EXPORT
NACA42115
NACA42115 |  |  |  | Cl Max: | 1.2025 | at alpha= | 12.5 | deg
XFOIL ncrit=9 |  |  |  | L/D Max: | 48.2821 | at alpha= | 5 | deg
Re: | 250000 |  |  | Cd Min: | 0.19774 | at alpha= | 17.5 | deg
Mach: | 0.25 |  |  | Cl=0 at alpha= | -2.5728 | deg
|  |  |  | @ Cl=0.1, Cd= | 0.014273
|  |  |  | @ Cl=0.4, Cd= | 0.012873
|  |  |  | @ Cl=0.6, Cd= | 0.015798
alpha (deg) | Cl | Cd | Cm | Cl/Cd
-13 | -0.4227 | 0.12549 | -0.0187 | -3.3684
-12.5 | -0.4449 | 0.11169 | -0.029 | -3.9833
-12 | -0.4267 | 0.10704 | -0.0268 | -3.9864
-11.5 | -0.424 | 0.09944 | -0.029 | -4.2639
-11 | -0.4339 | 0.08875 | -0.0345 | -4.889
-10.5 | -0.4795 | 0.07421 | -0.0452 | -6.4614
-10 | -0.5241 | 0.06632 | -0.046 | -7.9026
-9.5 | -0.5936 | 0.06293 | -0.0357 | -9.4327
-9 | -0.6575 | 0.06154 | -0.0211 | -10.6841
-8.5 | -0.6573 | 0.05503 | -0.0154 | -11.9444
-8 | -0.6638 | 0.05078 | -0.0077 | -13.0721
-7.5 | -0.6372 | 0.04591 | -0.0063 | -13.8793
-7 | -0.5844 | 0.0401 | -0.0085 | -14.5736
-6.5 | -0.5276 | 0.03624 | -0.0094 | -14.5585
-6 | -0.4621 | 0.03173 | -0.0117 | -14.5635
-5.5 | -0.3855 | 0.02702 | -0.016 | -14.2672
-5 | -0.3209 | 0.02335 | -0.0175 | -13.743
-4.5 | -0.2528 | 0.02086 | -0.0184 | -12.1189
-3.5 | -0.1042 | 0.01821 | -0.0188 | -5.7221
-3 | -0.0475 | 0.01743 | -0.0167 | -2.7252
-2.5 | 0.0081 | 0.01608 | -0.0151 | 0.50373
-2 | 0.0553 | 0.01534 | -0.0121 | 3.605
-1.5 | 0.0936 | 0.01434 | -0.0079 | 6.5272
-1 | 0.1345 | 0.01391 | -0.004 | 9.6693
-0.5 | 0.1765 | 0.0136 | -0.0003 | 12.9779
0 | 0.2216 | 0.01351 | 0.0028 | 16.4027
0.5 | 0.2543 | 0.0126 | 0.0078 | 20.1825
1 | 0.2652 | 0.01113 | 0.0177 | 23.8275
1.5 | 0.3419 | 0.01191 | 0.016 | 28.707
2 | 0.4378 | 0.0135 | 0.0097 | 32.4296
2.5 | 0.5413 | 0.01506 | 0.0013 | 35.9429
3 | 0.6248 | 0.01611 | -0.0038 | 38.7834
3.5 | 0.703 | 0.0169 | -0.0082 | 41.5976
4 | 0.7804 | 0.01743 | -0.0124 | 44.7734
4.5 | 0.8562 | 0.01827 | -0.0164 | 46.8637
5 | 0.9106 | 0.01886 | -0.0163 | 48.2821
5.5 | 0.9435 | 0.01969 | -0.012 | 47.9177
6 | 0.977 | 0.02067 | -0.0078 | 47.2666
6.5 | 1.0085 | 0.02151 | -0.0031 | 46.8852
7 | 1.0394 | 0.0224 | 0.0016 | 46.4018
7.5 | 1.0749 | 0.02404 | 0.0053 | 44.713
8 | 1.1007 | 0.02522 | 0.0108 | 43.6439
8.5 | 1.1242 | 0.02644 | 0.0166 | 42.5189
9 | 1.1489 | 0.02779 | 0.022 | 41.3422
9.5 | 1.1786 | 0.02943 | 0.0263 | 40.0476
10 | 1.197 | 0.03186 | 0.0318 | 37.5706
10.5 | 1.1933 | 0.03363 | 0.0407 | 35.4832
11 | 1.1904 | 0.03587 | 0.0483 | 33.1865
11.5 | 1.1907 | 0.03851 | 0.054 | 30.9192
12 | 1.1989 | 0.04112 | 0.0579 | 29.1561
12.5 | 1.2025 | 0.0455 | 0.0607 | 26.4286
13 | 1.1444 | 0.05302 | 0.0628 | 21.5843
14 | 0.6178 | 0.15507 | 0.0077 | 3.984
14.5 | 0.6568 | 0.15821 | 0.0092 | 4.1514
15 | 0.6266 | 0.16996 | 0.0009 | 3.6867
15.5 | 0.6476 | 0.17455 | -0.0004 | 3.7101
16 | 0.6869 | 0.17827 | 0.0009 | 3.8531
16.5 | 0.6634 | 0.18871 | -0.0077 | 3.5154
17 | 0.6868 | 0.19302 | -0.009 | 3.5582
17.5 | 0.7243 | 0.19774 | -0.0081 | 3.6629

## 23. Re 250k Mach 0.50 (1)
BIGFOIL.COM POLAR EXPORT
NACA42115
NACA42115 |  |  |  | Cl Max: | 1.221 | at alpha= | 20 | deg
JavaFoil+Calcfoil stall+Eppler ext transition |  |  |  | L/D Max: | 46.72 | at alpha= | 5 | deg
Re: | 250000 |  |  | Cd Min: | 0.00965 | at alpha= | 0 | deg
Mach: | 0.5 |  |  | Cl=0 at alpha= | -1.5526 | deg
|  |  |  | @ Cl=0.1, Cd= | 0.032781
|  |  |  | @ Cl=0.4, Cd= | 0.01062
|  |  |  | @ Cl=0.6, Cd= | 0.017351
alpha (deg) | Cl | Cd | Cm | Cl/Cd
-20 | -0.995 | 0.27469 | 0.008 | -3.621
-19.5 | -0.969 | 0.26982 | 0.008 | -3.591
-19 | -0.942 | 0.25516 | 0.008 | -3.691
-18.5 | -0.916 | 0.24007 | 0.008 | -3.815
-18 | -0.89 | 0.23483 | 0.008 | -3.79
-17.5 | -0.864 | 0.23007 | 0.008 | -3.755
-17 | -0.838 | 0.225 | 0.008 | -3.724
-16.5 | -0.811 | 0.21759 | 0.007 | -3.725
-16 | -0.784 | 0.20793 | 0.007 | -3.772
-15.5 | -0.758 | 0.2159 | 0.007 | -3.511
-15 | -0.732 | 0.21187 | 0.007 | -3.453
-14.5 | -0.704 | 0.20241 | 0.007 | -3.48
-14 | -0.678 | 0.18919 | 0.007 | -3.583
-13.5 | -0.651 | 0.18401 | 0.007 | -3.54
-13 | -0.625 | 0.18012 | 0.007 | -3.468
-12.5 | -0.597 | 0.17083 | 0.006 | -3.497
-12 | -0.571 | 0.16691 | 0.006 | -3.419
-11.5 | -0.544 | 0.16361 | 0.006 | -3.324
-11 | -0.517 | 0.15171 | 0.006 | -3.408
-10.5 | -0.49 | 0.1478 | 0.006 | -3.313
-10 | -0.463 | 0.14197 | 0.006 | -3.259
-9.5 | -0.436 | 0.14078 | 0.005 | -3.095
-9 | -0.408 | 0.13285 | 0.005 | -3.073
-8.5 | -0.381 | 0.12533 | 0.005 | -3.041
-8 | -0.354 | 0.12264 | 0.005 | -2.887
-7.5 | -0.327 | 0.10901 | 0.005 | -2.996
-7 | -0.299 | 0.07551 | 0.004 | -3.962
-6.5 | -0.421 | 0.06006 | 0.004 | -7.004
-6 | -0.421 | 0.05176 | 0.004 | -8.126
-5.5 | -0.395 | 0.04696 | 0.004 | -8.416
-5 | -0.358 | 0.04345 | 0.004 | -8.245
-4.5 | -0.314 | 0.04084 | 0.004 | -7.699
-4 | -0.266 | 0.03822 | 0.004 | -6.964
-3.5 | -0.215 | 0.03631 | 0.004 | -5.915
-3 | -0.161 | 0.03483 | 0.004 | -4.633
-2.5 | -0.107 | 0.03373 | 0.004 | -3.161
-2 | -0.051 | 0.0329 | 0.004 | -1.546
-1.5 | 0.006 | 0.03193 | 0.004 | 0.175
-1 | 0.063 | 0.0316 | 0.004 | 1.979
-0.5 | 0.12 | 0.03342 | 0.004 | 3.579
0 | 0.218 | 0.00965 | 0.004 | 22.635
0.5 | 0.288 | 0.00996 | 0.004 | 28.935
1 | 0.358 | 0.01034 | 0.004 | 34.573
1.5 | 0.427 | 0.0108 | 0.004 | 39.509
2 | 0.495 | 0.01671 | 0.007 | 29.601
2.5 | 0.562 | 0.01708 | 0.007 | 32.912
3 | 0.628 | 0.01755 | 0.007 | 35.804
3.5 | 0.693 | 0.01576 | 0.007 | 43.992
4 | 0.756 | 0.01656 | 0.006 | 45.682
4.5 | 0.817 | 0.01752 | 0.006 | 46.636
5 | 0.874 | 0.01872 | 0.006 | 46.72
5.5 | 0.927 | 0.0203 | 0.006 | 45.653
6 | 0.972 | 0.02259 | 0.005 | 43.052
6.5 | 1.009 | 0.02616 | 0.005 | 38.583
7 | 1.036 | 0.03164 | 0.005 | 32.746
7.5 | 1.05 | 0.04029 | 0.004 | 26.061
8 | 1.064 | 0.05 | 0.004 | 21.272
8.5 | 1.089 | 0.0575 | 0.003 | 18.93
9 | 1.115 | 0.06441 | 0.003 | 17.313
9.5 | 1.139 | 0.07134 | 0.003 | 15.959
10 | 1.158 | 0.07867 | 0.002 | 14.725
10.5 | 1.167 | 0.0871 | 0.002 | 13.398
11 | 1.159 | 0.09785 | 0.002 | 11.843
11.5 | 1.115 | 0.11311 | 0.002 | 9.862
12 | 0.875 | 0.14728 | 0.002 | 5.943
12.5 | 0.789 | 0.1875 | 0.001 | 4.206
13 | 0.818 | 0.20892 | 0.001 | 3.917
13.5 | 0.848 | 0.22292 | 0.001 | 3.805
14 | 0.876 | 0.23932 | 0.001 | 3.662
14.5 | 0.906 | 0.24441 | 0.001 | 3.708
15 | 0.935 | 0.25465 | 0.001 | 3.67
15.5 | 0.965 | 0.27332 | 0.001 | 3.53
16 | 0.993 | 0.27066 | 0.001 | 3.668
16.5 | 1.021 | 0.26916 | 0 | 3.794
17 | 1.051 | 0.27792 | 0 | 3.783
17.5 | 1.079 | 0.28202 | 0 | 3.827
18 | 1.107 | 0.29494 | 0 | 3.754
18.5 | 1.135 | 0.29968 | 0 | 3.789
19 | 1.166 | 0.2969 | 0 | 3.927
19.5 | 1.194 | 0.30381 | 0 | 3.929
20 | 1.221 | 0.31536 | -0.001 | 3.873

## 24. Re 250k Mach 0.50 (2)
BIGFOIL.COM POLAR EXPORT
NACA42115
NACA42115 |  |  |  | Cl Max: | 0.9893 | at alpha= | 6 | deg
XFOIL ncrit=9 |  |  |  | L/D Max: | 39.1848 | at alpha= | 4.5 | deg
Re: | 250000 |  |  | Cd Min: | 0.23271 | at alpha= | -19.5 | deg
Mach: | 0.5 |  |  | Cl=0 at alpha= | -2.6468 | deg
|  |  |  | @ Cl=0.1, Cd= | 0.016127
|  |  |  | @ Cl=0.4, Cd= | 0.014389
|  |  |  | @ Cl=0.6, Cd= | 0.11843
alpha (deg) | Cl | Cd | Cm | Cl/Cd
-19.5 | -0.6142 | 0.23271 | 0.0258 | -2.6393
-19 | -0.5921 | 0.22564 | 0.0226 | -2.6241
-18.5 | -0.5712 | 0.21857 | 0.019 | -2.6134
-18 | -0.5532 | 0.21136 | 0.0141 | -2.6173
-17.5 | -0.5376 | 0.20429 | 0.0092 | -2.6316
-17 | -0.5127 | 0.19675 | 0.0077 | -2.6058
-16.5 | -0.4923 | 0.18981 | 0.0047 | -2.5936
-16 | -0.474 | 0.1826 | 0.0013 | -2.5958
-15.5 | -0.4664 | 0.17539 | -0.0048 | -2.6592
-15 | -0.4414 | 0.16783 | -0.0056 | -2.63
-14.5 | -0.4229 | 0.16091 | -0.0078 | -2.6282
-14 | -0.4103 | 0.15353 | -0.0115 | -2.6724
-13.5 | -0.4046 | 0.14526 | -0.0165 | -2.7854
-13 | -0.3842 | 0.13849 | -0.0169 | -2.7742
-12.5 | -0.371 | 0.13131 | -0.019 | -2.8254
-12 | -0.3728 | 0.12225 | -0.0253 | -3.0495
-11.5 | -0.3621 | 0.11461 | -0.0267 | -3.1594
-11 | -0.3497 | 0.10802 | -0.0271 | -3.2374
-10.5 | -0.3752 | 0.09465 | -0.0393 | -3.9641
-10 | -0.3564 | 0.08958 | -0.0359 | -3.9786
-9.5 | -0.357 | 0.08146 | -0.0381 | -4.3825
-9 | -0.3909 | 0.0696 | -0.0469 | -5.6164
-8.5 | -0.4802 | 0.06358 | -0.046 | -7.5527
-8 | -0.511 | 0.05858 | -0.0384 | -8.7231
-7.5 | -0.5389 | 0.05462 | -0.0285 | -9.8663
-7 | -0.512 | 0.04699 | -0.0322 | -10.8959
-6.5 | -0.478 | 0.0402 | -0.0334 | -11.8905
-6 | -0.4242 | 0.03418 | -0.0347 | -12.4108
-5.5 | -0.3774 | 0.0292 | -0.0331 | -12.9247
-5 | -0.3322 | 0.02675 | -0.0284 | -12.4187
-4.5 | -0.2555 | 0.02174 | -0.0289 | -11.7525
-3.5 | -0.1197 | 0.02097 | -0.0204 | -5.7082
-2.5 | 0.0206 | 0.01755 | -0.0179 | 1.1738
-2 | 0.0757 | 0.01656 | -0.0146 | 4.5713
-1.5 | 0.1206 | 0.01576 | -0.0096 | 7.6523
-1 | 0.1603 | 0.01517 | -0.0038 | 10.5669
-0.5 | 0.2021 | 0.01492 | 0.0018 | 13.5456
0 | 0.2454 | 0.01477 | 0.0069 | 16.6148
0.5 | 0.2899 | 0.01494 | 0.0119 | 19.4043
1 | 0.305 | 0.01366 | 0.0214 | 22.328
1.5 | 0.3251 | 0.01318 | 0.0316 | 24.6662
2 | 0.4236 | 0.01477 | 0.0277 | 28.6798
2.5 | 0.5355 | 0.01675 | 0.0209 | 31.9701
3 | 0.6621 | 0.01875 | 0.011 | 35.312
3.5 | 0.7488 | 0.02019 | 0.0075 | 37.0877
4 | 0.8337 | 0.02157 | 0.0045 | 38.6509
4.5 | 0.9181 | 0.02343 | 0.0011 | 39.1848
5 | 0.9754 | 0.02518 | 0.0021 | 38.7371
5.5 | 0.9857 | 0.02684 | 0.0111 | 36.725
6 | 0.9893 | 0.02852 | 0.0209 | 34.6879
6.5 | 0.9862 | 0.03056 | 0.0313 | 32.2709
7 | 0.9478 | 0.03277 | 0.0453 | 28.9228
7.5 | 0.9109 | 0.03659 | 0.0548 | 24.8948
8 | 0.8644 | 0.04273 | 0.0597 | 20.2293
8.5 | 0.7995 | 0.05288 | 0.0581 | 15.1191
9 | 0.7317 | 0.06646 | 0.0518 | 11.0096
10 | 0.5573 | 0.10787 | 0.0293 | 5.1664
10.5 | 0.5609 | 0.11547 | 0.0272 | 4.8575
11 | 0.5924 | 0.11843 | 0.0286 | 5.0021

## 25. Re 500k Mach 0.00 (1)
BIGFOIL.COM POLAR EXPORT
NACA42115
NACA42115 |  |  |  | Cl Max: | 1.63 | at alpha= | 17.5 | deg
JavaFoil+Calcfoil stall+Eppler ext transition |  |  |  | L/D Max: | 70.754 | at alpha= | 8 | deg
Re: | 500000 |  |  | Cd Min: | 0.00636 | at alpha= | 0 | deg
Mach: | 0 |  |  | Cl=0 at alpha= | -1.551 | deg
|  |  |  | @ Cl=0.1, Cd= | 0.030032
|  |  |  | @ Cl=0.4, Cd= | 0.013145
|  |  |  | @ Cl=0.6, Cd= | 0.01193
alpha (deg) | Cl | Cd | Cm | Cl/Cd
-20 | -0.741 | 0.20188 | 0.006 | -3.669
-19.5 | -0.754 | 0.19342 | 0.005 | -3.897
-19 | -0.766 | 0.18517 | 0.005 | -4.137
-18.5 | -0.777 | 0.17438 | 0.005 | -4.458
-18 | -0.788 | 0.1663 | 0.005 | -4.738
-17.5 | -0.797 | 0.1597 | 0.005 | -4.992
-17 | -0.805 | 0.15061 | 0.005 | -5.347
-16.5 | -0.812 | 0.14325 | 0.005 | -5.668
-16 | -0.817 | 0.13413 | 0.005 | -6.09
-15.5 | -0.82 | 0.12798 | 0.005 | -6.407
-15 | -0.821 | 0.12149 | 0.005 | -6.76
-14.5 | -0.82 | 0.11454 | 0.005 | -7.162
-14 | -0.817 | 0.10819 | 0.005 | -7.553
-13.5 | -0.812 | 0.10179 | 0.005 | -7.973
-13 | -0.804 | 0.09548 | 0.005 | -8.415
-12.5 | -0.793 | 0.09025 | 0.005 | -8.785
-12 | -0.779 | 0.08514 | 0.005 | -9.154
-11.5 | -0.763 | 0.0801 | 0.005 | -9.529
-11 | -0.744 | 0.07538 | 0.005 | -9.874
-10.5 | -0.723 | 0.07063 | 0.005 | -10.234
-10 | -0.698 | 0.06678 | 0.005 | -10.459
-9.5 | -0.671 | 0.06279 | 0.005 | -10.681
-9 | -0.64 | 0.05898 | 0.005 | -10.859
-8.5 | -0.608 | 0.05539 | 0.004 | -10.978
-8 | -0.574 | 0.05215 | 0.004 | -10.998
-7.5 | -0.537 | 0.04937 | 0.004 | -10.876
-7 | -0.499 | 0.04655 | 0.004 | -10.71
-6.5 | -0.458 | 0.04396 | 0.004 | -10.425
-6 | -0.417 | 0.04169 | 0.004 | -9.992
-5.5 | -0.373 | 0.03956 | 0.004 | -9.44
-5 | -0.329 | 0.03772 | 0.004 | -8.721
-4.5 | -0.283 | 0.03606 | 0.004 | -7.86
-4 | -0.237 | 0.03467 | 0.004 | -6.838
-3.5 | -0.19 | 0.03342 | 0.004 | -5.678
-3 | -0.142 | 0.03242 | 0.004 | -4.373
-2.5 | -0.093 | 0.03156 | 0.004 | -2.957
-2 | -0.044 | 0.03091 | 0.004 | -1.436
-1.5 | 0.005 | 0.03045 | 0.004 | 0.16
-1 | 0.054 | 0.03017 | 0.004 | 1.804
-0.5 | 0.104 | 0.03002 | 0.004 | 3.469
0 | 0.19 | 0.00636 | 0.004 | 29.913
0.5 | 0.251 | 0.01317 | 0.007 | 19.085
1 | 0.312 | 0.01323 | 0.007 | 23.607
1.5 | 0.373 | 0.01333 | 0.007 | 27.988
2 | 0.433 | 0.01292 | 0.007 | 33.552
2.5 | 0.494 | 0.01357 | 0.006 | 36.392
3 | 0.554 | 0.01324 | 0.006 | 41.807
3.5 | 0.613 | 0.01156 | 0.006 | 53.06
4 | 0.672 | 0.01187 | 0.006 | 56.638
4.5 | 0.731 | 0.01221 | 0.005 | 59.847
5 | 0.789 | 0.0126 | 0.005 | 62.636
5.5 | 0.846 | 0.013 | 0.005 | 65.102
6 | 0.903 | 0.01347 | 0.005 | 67.035
6.5 | 0.958 | 0.01396 | 0.005 | 68.643
7 | 1.013 | 0.0145 | 0.004 | 69.869
7.5 | 1.066 | 0.0151 | 0.004 | 70.61
8 | 1.118 | 0.0158 | 0.004 | 70.754
8.5 | 1.167 | 0.0166 | 0.004 | 70.319
9 | 1.215 | 0.01746 | 0.004 | 69.615
9.5 | 1.261 | 0.01857 | 0.003 | 67.863
10 | 1.303 | 0.01995 | 0.003 | 65.307
10.5 | 1.343 | 0.02177 | 0.003 | 61.692
11 | 1.38 | 0.02396 | 0.003 | 57.571
11.5 | 1.413 | 0.02663 | 0.002 | 53.086
12 | 1.444 | 0.02987 | 0.002 | 48.351
12.5 | 1.473 | 0.03374 | 0.002 | 43.659
13 | 1.499 | 0.03837 | 0.002 | 39.072
13.5 | 1.523 | 0.04372 | 0.002 | 34.832
14 | 1.546 | 0.04952 | 0.001 | 31.212
14.5 | 1.566 | 0.05598 | 0.001 | 27.976
15 | 1.585 | 0.06282 | 0.001 | 25.23
15.5 | 1.601 | 0.07002 | 0.001 | 22.866
16 | 1.613 | 0.07744 | 0.001 | 20.824
16.5 | 1.622 | 0.08488 | 0 | 19.109
17 | 1.627 | 0.09275 | 0 | 17.537
17.5 | 1.63 | 0.10061 | 0 | 16.199
18 | 1.63 | 0.10866 | 0 | 15.006
18.5 | 1.628 | 0.11674 | 0 | 13.947
19 | 1.622 | 0.12507 | 0 | 12.965
19.5 | 1.612 | 0.13371 | 0 | 12.058
20 | 1.6 | 0.14253 | -0.001 | 11.228

## 26. Re 500k Mach 0.00 (2)
BIGFOIL.COM POLAR EXPORT
NACA42115
NACA42115 |  |  |  | Cl Max: | 1.4353 | at alpha= | 17 | deg
XFOIL ncrit=9 |  |  |  | L/D Max: | 64.5901 | at alpha= | 7.5 | deg
Re: | 500000 |  |  | Cd Min: | 0.13225 | at alpha= | -14 | deg
Mach: | 0 |  |  | Cl=0 at alpha= | -2.394 | deg
|  |  |  | @ Cl=0.1, Cd= | 0.012098
|  |  |  | @ Cl=0.4, Cd= | 0.0098479
|  |  |  | @ Cl=0.6, Cd= | 0.012142
alpha (deg) | Cl | Cd | Cm | Cl/Cd
-14 | -0.462 | 0.13225 | -0.0136 | -3.4934
-13.5 | -0.4538 | 0.12556 | -0.0156 | -3.6142
-13 | -0.4499 | 0.11786 | -0.0184 | -3.8172
-12.5 | -0.4992 | 0.09362 | -0.037 | -5.3322
-12 | -0.5533 | 0.08025 | -0.0464 | -6.8947
-11.5 | -0.603 | 0.07259 | -0.0471 | -8.3069
-11 | -0.662 | 0.0683 | -0.0389 | -9.6925
-10.5 | -0.6875 | 0.06234 | -0.0316 | -11.0282
-10 | -0.6909 | 0.05731 | -0.026 | -12.0555
-9.5 | -0.6953 | 0.05328 | -0.0193 | -13.0499
-9 | -0.7063 | 0.05 | -0.0107 | -14.126
-8.5 | -0.663 | 0.0447 | -0.0128 | -14.8322
-8 | -0.6202 | 0.03944 | -0.0125 | -15.7252
-7.5 | -0.565 | 0.03471 | -0.0149 | -16.2777
-7 | -0.5135 | 0.03397 | -0.0132 | -15.1163
-6.5 | -0.4462 | 0.02739 | -0.0175 | -16.2906
-6 | -0.3913 | 0.02739 | -0.0162 | -14.2862
-5.5 | -0.3236 | 0.02206 | -0.0196 | -14.6691
-5 | -0.2716 | 0.02052 | -0.018 | -13.2359
-4.5 | -0.2176 | 0.01869 | -0.0172 | -11.6426
-4 | -0.1666 | 0.01707 | -0.0156 | -9.7598
-3.5 | -0.112 | 0.01597 | -0.0135 | -7.0131
-3 | -0.0564 | 0.01415 | -0.0129 | -3.9859
-2.5 | -0.0096 | 0.01343 | -0.0106 | -0.71482
-2 | 0.0357 | 0.01295 | -0.008 | 2.7568
-1.5 | 0.076 | 0.01224 | -0.0046 | 6.2092
-1 | 0.1199 | 0.01198 | -0.0019 | 10.0083
-0.5 | 0.1629 | 0.01165 | 0.0009 | 13.9828
0 | 0.209 | 0.01158 | 0.0032 | 18.0484
0.5 | 0.254 | 0.01145 | 0.0056 | 22.1834
1.5 | 0.3165 | 0.00977 | 0.0152 | 32.3951
2 | 0.3425 | 0.00922 | 0.0222 | 37.1475
2.5 | 0.4121 | 0.00998 | 0.0199 | 41.2926
3 | 0.4854 | 0.0109 | 0.0165 | 44.5321
3.5 | 0.5687 | 0.01186 | 0.011 | 47.9511
4 | 0.6398 | 0.0125 | 0.0077 | 51.184
4.5 | 0.7073 | 0.01306 | 0.0051 | 54.1577
5 | 0.7767 | 0.01364 | 0.0019 | 56.9428
5.5 | 0.8413 | 0.01432 | -0.0004 | 58.75
6 | 0.9118 | 0.01481 | -0.0039 | 61.5665
6.5 | 0.9775 | 0.01543 | -0.0067 | 63.3506
7 | 1.0445 | 0.01624 | -0.0098 | 64.3165
7.5 | 1.0793 | 0.01671 | -0.0063 | 64.5901
8 | 1.1068 | 0.01722 | -0.0014 | 64.2741
8.5 | 1.1318 | 0.0178 | 0.0039 | 63.5843
9 | 1.153 | 0.01876 | 0.0097 | 61.4606
9.5 | 1.1756 | 0.01961 | 0.0153 | 59.949
10 | 1.1918 | 0.02016 | 0.0222 | 59.1171
10.5 | 1.208 | 0.0208 | 0.0287 | 58.0769
11 | 1.229 | 0.02163 | 0.034 | 56.8192
11.5 | 1.2519 | 0.02266 | 0.0384 | 55.2471
12 | 1.2777 | 0.02427 | 0.0418 | 52.6452
12.5 | 1.2994 | 0.02547 | 0.0455 | 51.0169
13 | 1.3206 | 0.02692 | 0.0487 | 49.0565
13.5 | 1.3415 | 0.02854 | 0.0513 | 47.0042
14 | 1.3623 | 0.0304 | 0.0535 | 44.8125
14.5 | 1.384 | 0.03269 | 0.0553 | 42.3371
15 | 1.3957 | 0.03544 | 0.0568 | 39.3821
15.5 | 1.4061 | 0.0386 | 0.0577 | 36.4275
16 | 1.4154 | 0.04206 | 0.0579 | 33.6519
16.5 | 1.4254 | 0.04571 | 0.0577 | 31.1835
17 | 1.4353 | 0.0495 | 0.0575 | 28.996
17.5 | 1.432 | 0.055 | 0.0564 | 26.0364
18 | 1.4203 | 0.06198 | 0.0536 | 22.9155
18.5 | 1.4091 | 0.06925 | 0.0505 | 20.348
19 | 1.4045 | 0.07595 | 0.0474 | 18.4924
19.5 | 1.4068 | 0.0814 | 0.0454 | 17.2826
20 | 1.3561 | 0.09542 | 0.0379 | 14.2119

## 27. Re 500k Mach 0.10 (1)
BIGFOIL.COM POLAR EXPORT
NACA42115
NACA42115 |  |  |  | Cl Max: | 1.617 | at alpha= | 17.5 | deg
JavaFoil+Calcfoil stall+Eppler ext transition |  |  |  | L/D Max: | 70.673 | at alpha= | 7.5 | deg
Re: | 500000 |  |  | Cd Min: | 0.0064 | at alpha= | 0 | deg
Mach: | 0.1 |  |  | Cl=0 at alpha= | -1.55 | deg
|  |  |  | @ Cl=0.1, Cd= | 0.030074
|  |  |  | @ Cl=0.4, Cd= | 0.013192
|  |  |  | @ Cl=0.6, Cd= | 0.01207
alpha (deg) | Cl | Cd | Cm | Cl/Cd
-19.5 | -0.705 | 0.20151 | 0.005 | -3.496
-19 | -0.72 | 0.19187 | 0.005 | -3.752
-18.5 | -0.734 | 0.17951 | 0.005 | -4.09
-18 | -0.748 | 0.17189 | 0.005 | -4.35
-17.5 | -0.76 | 0.16311 | 0.005 | -4.66
-17 | -0.771 | 0.15418 | 0.005 | -5.002
-16.5 | -0.781 | 0.14532 | 0.005 | -5.374
-16 | -0.789 | 0.13791 | 0.005 | -5.72
-15.5 | -0.795 | 0.13069 | 0.005 | -6.083
-15 | -0.799 | 0.12224 | 0.005 | -6.537
-14.5 | -0.801 | 0.11643 | 0.005 | -6.878
-14 | -0.8 | 0.10967 | 0.005 | -7.298
-13.5 | -0.797 | 0.103 | 0.005 | -7.741
-13 | -0.792 | 0.09723 | 0.005 | -8.141
-12.5 | -0.783 | 0.09175 | 0.005 | -8.533
-12 | -0.772 | 0.08574 | 0.005 | -8.998
-11.5 | -0.757 | 0.08056 | 0.005 | -9.399
-11 | -0.74 | 0.07581 | 0.005 | -9.758
-10.5 | -0.72 | 0.07152 | 0.005 | -10.061
-10 | -0.696 | 0.06725 | 0.005 | -10.355
-9.5 | -0.669 | 0.06307 | 0.005 | -10.613
-9 | -0.64 | 0.0593 | 0.005 | -10.794
-8.5 | -0.608 | 0.05565 | 0.005 | -10.93
-8 | -0.574 | 0.05232 | 0.004 | -10.973
-7.5 | -0.538 | 0.0494 | 0.004 | -10.89
-7 | -0.5 | 0.04665 | 0.004 | -10.712
-6.5 | -0.46 | 0.0441 | 0.004 | -10.424
-6 | -0.418 | 0.04172 | 0.004 | -10.02
-5.5 | -0.375 | 0.03967 | 0.004 | -9.449
-5 | -0.33 | 0.03781 | 0.004 | -8.737
-4.5 | -0.285 | 0.03617 | 0.004 | -7.871
-4 | -0.238 | 0.03473 | 0.004 | -6.857
-3.5 | -0.191 | 0.0335 | 0.004 | -5.69
-3 | -0.142 | 0.03245 | 0.004 | -4.39
-2.5 | -0.094 | 0.03163 | 0.004 | -2.964
-2 | -0.045 | 0.03096 | 0.004 | -1.441
-1.5 | 0.005 | 0.03052 | 0.004 | 0.161
-1 | 0.055 | 0.0302 | 0.004 | 1.811
-0.5 | 0.105 | 0.03006 | 0.004 | 3.481
0 | 0.191 | 0.0064 | 0.004 | 29.893
0.5 | 0.253 | 0.01322 | 0.007 | 19.094
1 | 0.314 | 0.01324 | 0.007 | 23.698
1.5 | 0.375 | 0.01334 | 0.007 | 28.09
2 | 0.436 | 0.01298 | 0.007 | 33.546
2.5 | 0.496 | 0.0136 | 0.006 | 36.486
3 | 0.556 | 0.01328 | 0.006 | 41.885
3.5 | 0.616 | 0.01163 | 0.006 | 52.982
4 | 0.675 | 0.01194 | 0.006 | 56.556
4.5 | 0.734 | 0.01229 | 0.006 | 59.734
5 | 0.792 | 0.01267 | 0.005 | 62.555
5.5 | 0.85 | 0.0131 | 0.005 | 64.872
6 | 0.907 | 0.01356 | 0.005 | 66.87
6.5 | 0.962 | 0.01408 | 0.005 | 68.355
7 | 1.017 | 0.01462 | 0.004 | 69.553
7.5 | 1.07 | 0.01514 | 0.004 | 70.673
8 | 1.121 | 0.01597 | 0.004 | 70.209
8.5 | 1.171 | 0.01672 | 0.004 | 70.019
9 | 1.218 | 0.0177 | 0.004 | 68.823
9.5 | 1.263 | 0.0189 | 0.003 | 66.832
10 | 1.305 | 0.02035 | 0.003 | 64.131
10.5 | 1.344 | 0.02231 | 0.003 | 60.266
11 | 1.38 | 0.02466 | 0.003 | 55.974
11.5 | 1.413 | 0.02752 | 0.002 | 51.343
12 | 1.443 | 0.03099 | 0.002 | 46.575
12.5 | 1.471 | 0.0351 | 0.002 | 41.913
13 | 1.496 | 0.04003 | 0.002 | 37.385
13.5 | 1.52 | 0.04561 | 0.002 | 33.317
14 | 1.541 | 0.05167 | 0.001 | 29.83
14.5 | 1.561 | 0.05838 | 0.001 | 26.74
15 | 1.579 | 0.06551 | 0.001 | 24.103
15.5 | 1.594 | 0.07293 | 0.001 | 21.861
16 | 1.605 | 0.08054 | 0.001 | 19.923
16.5 | 1.612 | 0.08822 | 0 | 18.277
17 | 1.616 | 0.09599 | 0 | 16.834
17.5 | 1.617 | 0.10399 | 0 | 15.552
18 | 1.616 | 0.11211 | 0 | 14.413
18.5 | 1.611 | 0.12041 | 0 | 13.38
19 | 1.602 | 0.12896 | 0 | 12.42
19.5 | 1.589 | 0.13769 | 0 | 11.542
20 | 1.574 | 0.14681 | -0.001 | 10.722

## 28. Re 500k Mach 0.10 (2)
BIGFOIL.COM POLAR EXPORT
NACA42115
NACA42115 |  |  |  | Cl Max: | 1.4231 | at alpha= | 17 | deg
XFOIL ncrit=9 |  |  |  | L/D Max: | 64.071 | at alpha= | 7.5 | deg
Re: | 500000 |  |  | Cd Min: | 0.13322 | at alpha= | -14 | deg
Mach: | 0.1 |  |  | Cl=0 at alpha= | -2.4011 | deg
|  |  |  | @ Cl=0.1, Cd= | 0.012139
|  |  |  | @ Cl=0.4, Cd= | 0.0098997
|  |  |  | @ Cl=0.6, Cd= | 0.012195
alpha (deg) | Cl | Cd | Cm | Cl/Cd
-14 | -0.4588 | 0.13322 | -0.0133 | -3.4439
-13.5 | -0.4503 | 0.12653 | -0.0153 | -3.5588
-13 | -0.446 | 0.11887 | -0.0181 | -3.752
-12.5 | -0.4939 | 0.09492 | -0.0366 | -5.2033
-12 | -0.5465 | 0.08151 | -0.0463 | -6.7047
-11.5 | -0.5945 | 0.07368 | -0.0476 | -8.0687
-11 | -0.6505 | 0.06903 | -0.0407 | -9.4234
-10.5 | -0.664 | 0.06261 | -0.0353 | -10.6053
-10 | -0.6741 | 0.05792 | -0.029 | -11.6385
-9.5 | -0.6822 | 0.05393 | -0.0219 | -12.6497
-9 | -0.6962 | 0.05063 | -0.0129 | -13.7507
-8.5 | -0.6607 | 0.04543 | -0.0137 | -14.5433
-8 | -0.6193 | 0.04009 | -0.0133 | -15.4477
-7.5 | -0.5644 | 0.03514 | -0.0158 | -16.0615
-7 | -0.5131 | 0.03423 | -0.0141 | -14.9898
-6.5 | -0.447 | 0.02767 | -0.0181 | -16.1547
-6 | -0.3911 | 0.02748 | -0.0169 | -14.2322
-5.5 | -0.3235 | 0.0222 | -0.0202 | -14.5721
-5 | -0.2722 | 0.0207 | -0.0183 | -13.1498
-4.5 | -0.2182 | 0.01873 | -0.0175 | -11.6498
-4 | -0.1674 | 0.01716 | -0.0157 | -9.7552
-3 | -0.0564 | 0.01423 | -0.013 | -3.9635
-2.5 | -0.009 | 0.01347 | -0.0107 | -0.66815
-2 | 0.0365 | 0.01298 | -0.0081 | 2.812
-1.5 | 0.077 | 0.01228 | -0.0047 | 6.2704
-1 | 0.121 | 0.01201 | -0.0019 | 10.0749
-0.5 | 0.1642 | 0.01169 | 0.001 | 14.0462
0 | 0.2104 | 0.0116 | 0.0033 | 18.1379
0.5 | 0.2555 | 0.01149 | 0.0057 | 22.2367
1 | 0.3022 | 0.01156 | 0.0079 | 26.1419
1.5 | 0.3194 | 0.00987 | 0.0152 | 32.3607
2 | 0.3439 | 0.00926 | 0.0226 | 37.1382
2.5 | 0.4123 | 0.01004 | 0.0205 | 41.0657
3 | 0.4864 | 0.01097 | 0.0171 | 44.3391
3.5 | 0.5702 | 0.0119 | 0.0116 | 47.916
4 | 0.642 | 0.01261 | 0.0083 | 50.912
4.5 | 0.7102 | 0.01314 | 0.0057 | 54.0487
5 | 0.7795 | 0.01377 | 0.0026 | 56.6086
5.5 | 0.8452 | 0.01442 | 0.0002 | 58.613
6 | 0.9159 | 0.01494 | -0.0032 | 61.3052
6.5 | 0.9817 | 0.01565 | -0.0059 | 62.7284
7 | 1.0499 | 0.01639 | -0.0091 | 64.0574
7.5 | 1.0828 | 0.0169 | -0.0052 | 64.071
8 | 1.1096 | 0.01743 | 0 | 63.6604
8.5 | 1.1335 | 0.01806 | 0.0056 | 62.763
9 | 1.1541 | 0.0193 | 0.0115 | 59.7979
9.5 | 1.1761 | 0.01985 | 0.0174 | 59.2494
10 | 1.1896 | 0.02043 | 0.0249 | 58.2281
10.5 | 1.2071 | 0.02113 | 0.0312 | 57.1273
11 | 1.2287 | 0.02203 | 0.0363 | 55.7739
11.5 | 1.252 | 0.0232 | 0.0405 | 53.9655
12 | 1.2768 | 0.02478 | 0.0441 | 51.5254
12.5 | 1.2981 | 0.02613 | 0.0477 | 49.6785
13 | 1.3189 | 0.02772 | 0.0508 | 47.5794
13.5 | 1.3394 | 0.02947 | 0.0534 | 45.4496
14 | 1.3597 | 0.0315 | 0.0554 | 43.1651
14.5 | 1.379 | 0.03411 | 0.0573 | 40.428
15 | 1.3882 | 0.03715 | 0.0585 | 37.3674
15.5 | 1.397 | 0.04063 | 0.0591 | 34.3835
16 | 1.4054 | 0.04437 | 0.059 | 31.6746
16.5 | 1.4144 | 0.04828 | 0.0587 | 29.2958
17 | 1.4231 | 0.05233 | 0.0587 | 27.1947
17.5 | 1.4095 | 0.05934 | 0.0561 | 23.7529
18 | 1.3937 | 0.06715 | 0.0528 | 20.755
18.5 | 1.3793 | 0.07515 | 0.0491 | 18.354
19 | 1.3752 | 0.08196 | 0.0458 | 16.7789
19.5 | 1.3638 | 0.08957 | 0.0426 | 15.2261
20 | 1.2507 | 0.11428 | 0.0284 | 10.9442

## 29. Re 500k Mach 0.25 (1)
BIGFOIL.COM POLAR EXPORT
NACA42115
NACA42115 |  |  |  | Cl Max: | 1.549 | at alpha= | 16 | deg
JavaFoil+Calcfoil stall+Eppler ext transition |  |  |  | L/D Max: | 68.03 | at alpha= | 7 | deg
Re: | 500000 |  |  | Cd Min: | 0.00745 | at alpha= | 0 | deg
Mach: | 0.25 |  |  | Cl=0 at alpha= | -1.549 | deg
|  |  |  | @ Cl=0.1, Cd= | 0.029841
|  |  |  | @ Cl=0.4, Cd= | 0.013109
|  |  |  | @ Cl=0.6, Cd= | 0.013331
alpha (deg) | Cl | Cd | Cm | Cl/Cd
-17 | -0.46 | 0.18214 | 0.005 | -2.526
-16.5 | -0.501 | 0.18043 | 0.005 | -2.776
-16 | -0.538 | 0.16752 | 0.005 | -3.214
-15.5 | -0.573 | 0.15543 | 0.005 | -3.685
-15 | -0.604 | 0.14478 | 0.005 | -4.17
-14.5 | -0.631 | 0.13112 | 0.005 | -4.812
-14 | -0.654 | 0.12309 | 0.005 | -5.314
-13.5 | -0.673 | 0.11419 | 0.005 | -5.895
-13 | -0.688 | 0.10637 | 0.005 | -6.464
-12.5 | -0.698 | 0.10005 | 0.005 | -6.972
-12 | -0.703 | 0.09274 | 0.005 | -7.576
-11.5 | -0.703 | 0.08631 | 0.005 | -8.143
-11 | -0.698 | 0.07985 | 0.005 | -8.747
-10.5 | -0.689 | 0.07499 | 0.005 | -9.189
-10 | -0.675 | 0.06975 | 0.005 | -9.68
-9.5 | -0.655 | 0.06556 | 0.005 | -9.999
-9 | -0.632 | 0.06123 | 0.005 | -10.323
-8.5 | -0.605 | 0.0572 | 0.005 | -10.577
-8 | -0.575 | 0.05355 | 0.004 | -10.731
-7.5 | -0.541 | 0.05048 | 0.004 | -10.722
-7 | -0.505 | 0.04758 | 0.004 | -10.611
-6.5 | -0.466 | 0.0448 | 0.004 | -10.405
-6 | -0.425 | 0.04234 | 0.004 | -10.039
-5.5 | -0.382 | 0.04014 | 0.004 | -9.519
-5 | -0.337 | 0.03813 | 0.004 | -8.848
-4.5 | -0.291 | 0.03647 | 0.004 | -7.985
-4 | -0.244 | 0.035 | 0.004 | -6.966
-3.5 | -0.195 | 0.03368 | 0.004 | -5.801
-3 | -0.146 | 0.03267 | 0.004 | -4.473
-2.5 | -0.096 | 0.03184 | 0.004 | -3.021
-2 | -0.046 | 0.03116 | 0.004 | -1.469
-1.5 | 0.005 | 0.03071 | 0.004 | 0.164
-1 | 0.056 | 0.02997 | 0.004 | 1.875
-0.5 | 0.107 | 0.02982 | 0.004 | 3.603
0 | 0.196 | 0.00745 | 0.004 | 26.336
0.5 | 0.259 | 0.01344 | 0.007 | 19.297
1 | 0.322 | 0.01353 | 0.007 | 23.814
1.5 | 0.385 | 0.01308 | 0.007 | 29.412
2 | 0.447 | 0.0132 | 0.007 | 33.874
2.5 | 0.509 | 0.01288 | 0.007 | 39.508
3 | 0.571 | 0.0146 | 0.006 | 39.076
3.5 | 0.632 | 0.01193 | 0.006 | 52.931
4 | 0.692 | 0.01229 | 0.006 | 56.347
4.5 | 0.752 | 0.01268 | 0.006 | 59.298
5 | 0.811 | 0.01311 | 0.005 | 61.877
5.5 | 0.87 | 0.01359 | 0.005 | 63.991
6 | 0.927 | 0.01413 | 0.005 | 65.606
6.5 | 0.983 | 0.01471 | 0.005 | 66.82
7 | 1.037 | 0.01525 | 0.005 | 68.03
7.5 | 1.09 | 0.01603 | 0.004 | 68.001
8 | 1.14 | 0.01696 | 0.004 | 67.239
8.5 | 1.188 | 0.01803 | 0.004 | 65.884
9 | 1.233 | 0.01936 | 0.004 | 63.695
9.5 | 1.275 | 0.02102 | 0.003 | 60.651
10 | 1.313 | 0.02317 | 0.003 | 56.649
10.5 | 1.347 | 0.02594 | 0.003 | 51.933
11 | 1.378 | 0.02935 | 0.003 | 46.95
11.5 | 1.406 | 0.03356 | 0.002 | 41.882
12 | 1.43 | 0.03865 | 0.002 | 37.002
12.5 | 1.453 | 0.0445 | 0.002 | 32.647
13 | 1.473 | 0.0511 | 0.002 | 28.823
13.5 | 1.491 | 0.05819 | 0.001 | 25.628
14 | 1.509 | 0.06577 | 0.001 | 22.937
14.5 | 1.524 | 0.07359 | 0.001 | 20.705
15 | 1.538 | 0.08161 | 0.001 | 18.841
15.5 | 1.547 | 0.08981 | 0.001 | 17.224
16 | 1.549 | 0.09798 | 0.001 | 15.809
16.5 | 1.546 | 0.10648 | 0 | 14.521
17 | 1.537 | 0.11511 | 0 | 13.349
17.5 | 1.522 | 0.12391 | 0 | 12.283
18 | 1.503 | 0.13315 | 0 | 11.288
18.5 | 1.477 | 0.14291 | 0 | 10.338
19 | 1.443 | 0.15343 | 0 | 9.407
19.5 | 1.404 | 0.16516 | 0 | 8.498
20 | 1.358 | 0.17864 | -0.001 | 7.602

## 30. Re 500k Mach 0.25 (2)
BIGFOIL.COM POLAR EXPORT
NACA42115
NACA42115 |  |  |  | Cl Max: | 1.3218 | at alpha= | 14 | deg
XFOIL ncrit=9 |  |  |  | L/D Max: | 61.7204 | at alpha= | 7 | deg
Re: | 500000 |  |  | Cd Min: | 0.19648 | at alpha= | 19 | deg
Mach: | 0.25 |  |  | Cl=0 at alpha= | -2.4306 | deg
|  |  |  | @ Cl=0.1, Cd= | 0.012423
|  |  |  | @ Cl=0.4, Cd= | 0.01019
|  |  |  | @ Cl=0.6, Cd= | 0.012441
alpha (deg) | Cl | Cd | Cm | Cl/Cd
-13.5 | -0.4344 | 0.13116 | -0.0141 | -3.312
-13 | -0.4282 | 0.12352 | -0.0169 | -3.4666
-12.5 | -0.4624 | 0.10313 | -0.0327 | -4.4837
-12 | -0.4496 | 0.0984 | -0.0311 | -4.5691
-11.5 | -0.4493 | 0.09003 | -0.0341 | -4.9906
-11 | -0.4723 | 0.0774 | -0.0423 | -6.1021
-10.5 | -0.5121 | 0.06728 | -0.0474 | -7.6115
-10 | -0.5552 | 0.06064 | -0.0456 | -9.1557
-9.5 | -0.5949 | 0.0567 | -0.0371 | -10.4921
-9 | -0.6315 | 0.05354 | -0.0257 | -11.7949
-8.5 | -0.6418 | 0.04941 | -0.0187 | -12.9893
-8 | -0.6112 | 0.04337 | -0.0184 | -14.0927
-7.5 | -0.5582 | 0.03747 | -0.0209 | -14.8973
-7 | -0.51 | 0.03574 | -0.019 | -14.2697
-6.5 | -0.4474 | 0.02911 | -0.022 | -15.3693
-6 | -0.3884 | 0.02809 | -0.0213 | -13.827
-5.5 | -0.3269 | 0.0231 | -0.0226 | -14.1515
-5 | -0.2786 | 0.02185 | -0.0195 | -12.7506
-4 | -0.1716 | 0.01768 | -0.0166 | -9.7059
-3.5 | -0.1203 | 0.01634 | -0.0145 | -7.3623
-3 | -0.0565 | 0.01467 | -0.0136 | -3.8514
-2.5 | -0.0065 | 0.01378 | -0.0115 | -0.4717
-2 | 0.0403 | 0.01322 | -0.0086 | 3.0484
-1.5 | 0.0824 | 0.01256 | -0.0051 | 6.5605
-1 | 0.1262 | 0.01222 | -0.0019 | 10.3273
-0.5 | 0.1705 | 0.01194 | 0.0012 | 14.2797
0 | 0.2166 | 0.01181 | 0.0039 | 18.3404
0.5 | 0.2625 | 0.01173 | 0.0067 | 22.3785
1 | 0.3094 | 0.01185 | 0.0092 | 26.1097
1.5 | 0.3341 | 0.0106 | 0.0154 | 31.5189
2 | 0.348 | 0.00965 | 0.0251 | 36.0622
2.5 | 0.4115 | 0.01031 | 0.0247 | 39.9127
3 | 0.4925 | 0.01125 | 0.0205 | 43.7778
3.5 | 0.577 | 0.0122 | 0.0155 | 47.2951
4 | 0.6562 | 0.01303 | 0.0113 | 50.3607
4.5 | 0.7251 | 0.01363 | 0.0091 | 53.1988
5 | 0.7956 | 0.01447 | 0.0064 | 54.9827
5.5 | 0.8659 | 0.01506 | 0.0038 | 57.4967
6 | 0.9374 | 0.01579 | 0.0008 | 59.3667
6.5 | 1.0055 | 0.01674 | -0.0017 | 60.0657
7 | 1.0727 | 0.01738 | -0.0039 | 61.7204
7.5 | 1.0978 | 0.01802 | 0.0021 | 60.9212
8 | 1.1192 | 0.01873 | 0.0087 | 59.7544
8.5 | 1.1376 | 0.01995 | 0.0156 | 57.0226
9 | 1.1503 | 0.02055 | 0.0238 | 55.9757
9.5 | 1.163 | 0.0213 | 0.0317 | 54.6009
10 | 1.1813 | 0.02225 | 0.0381 | 53.0921
10.5 | 1.2021 | 0.02335 | 0.0435 | 51.4818
11 | 1.2253 | 0.02493 | 0.0479 | 49.1496
11.5 | 1.2463 | 0.02679 | 0.052 | 46.5211
12 | 1.2636 | 0.02866 | 0.0558 | 44.0893
12.5 | 1.281 | 0.03093 | 0.0588 | 41.4161
13 | 1.2981 | 0.03341 | 0.0611 | 38.8536
13.5 | 1.3151 | 0.03615 | 0.0628 | 36.379
14 | 1.3218 | 0.04012 | 0.0642 | 32.9462
14.5 | 1.3197 | 0.04502 | 0.0642 | 29.3136
15 | 1.3149 | 0.05063 | 0.0632 | 25.9708
15.5 | 1.3112 | 0.05655 | 0.0616 | 23.1866
16 | 1.313 | 0.06213 | 0.0599 | 21.1331
16.5 | 1.2967 | 0.07 | 0.0571 | 18.5243
17 | 1.2336 | 0.08513 | 0.0486 | 14.4908
18 | 0.8004 | 0.17941 | -0.0054 | 4.4613
19 | 0.807 | 0.19648 | -0.0151 | 4.1073

## 31. Re 500k Mach 0.50 (1)
BIGFOIL.COM POLAR EXPORT
NACA42115
NACA42115 |  |  |  | Cl Max: | 1.222 | at alpha= | 20 | deg
JavaFoil+Calcfoil stall+Eppler ext transition |  |  |  | L/D Max: | 57.387 | at alpha= | 5.5 | deg
Re: | 500000 |  |  | Cd Min: | 0.00715 | at alpha= | 0 | deg
Mach: | 0.5 |  |  | Cl=0 at alpha= | -1.5526 | deg
|  |  |  | @ Cl=0.1, Cd= | 0.0309
|  |  |  | @ Cl=0.4, Cd= | 0.012153
|  |  |  | @ Cl=0.6, Cd= | 0.015433
alpha (deg) | Cl | Cd | Cm | Cl/Cd
-20 | -0.995 | 0.22605 | 0.008 | -4.4
-19.5 | -0.969 | 0.22112 | 0.008 | -4.382
-19 | -0.942 | 0.21732 | 0.008 | -4.334
-18.5 | -0.916 | 0.20478 | 0.008 | -4.473
-18 | -0.89 | 0.1997 | 0.008 | -4.457
-17.5 | -0.864 | 0.19501 | 0.008 | -4.431
-17 | -0.838 | 0.19008 | 0.008 | -4.408
-16.5 | -0.811 | 0.18902 | 0.007 | -4.289
-16 | -0.784 | 0.17488 | 0.007 | -4.486
-15.5 | -0.758 | 0.17828 | 0.007 | -4.252
-15 | -0.732 | 0.17423 | 0.007 | -4.2
-14.5 | -0.704 | 0.16601 | 0.007 | -4.244
-14 | -0.678 | 0.16022 | 0.007 | -4.232
-13.5 | -0.651 | 0.15045 | 0.007 | -4.33
-13 | -0.625 | 0.14665 | 0.007 | -4.26
-12.5 | -0.597 | 0.14316 | 0.006 | -4.173
-12 | -0.571 | 0.1376 | 0.006 | -4.148
-11.5 | -0.544 | 0.13429 | 0.006 | -4.05
-11 | -0.517 | 0.12597 | 0.006 | -4.105
-10.5 | -0.49 | 0.12472 | 0.006 | -3.926
-10 | -0.463 | 0.11433 | 0.006 | -4.048
-9.5 | -0.436 | 0.11585 | 0.006 | -3.761
-9 | -0.408 | 0.10767 | 0.005 | -3.792
-8.5 | -0.381 | 0.07176 | 0.005 | -5.313
-8 | -0.354 | 0.0626 | 0.005 | -5.657
-7.5 | -0.327 | 0.06566 | 0.005 | -4.975
-7 | -0.299 | 0.06526 | 0.004 | -4.587
-6.5 | -0.421 | 0.05331 | 0.004 | -7.892
-6 | -0.421 | 0.04741 | 0.004 | -8.873
-5.5 | -0.395 | 0.04351 | 0.004 | -9.086
-5 | -0.358 | 0.04045 | 0.004 | -8.86
-4.5 | -0.315 | 0.03808 | 0.004 | -8.261
-4 | -0.266 | 0.03621 | 0.004 | -7.355
-3.5 | -0.215 | 0.03461 | 0.004 | -6.208
-3 | -0.161 | 0.03331 | 0.004 | -4.848
-2.5 | -0.107 | 0.03231 | 0.004 | -3.302
-2 | -0.051 | 0.03161 | 0.004 | -1.61
-1.5 | 0.006 | 0.03069 | 0.004 | 0.183
-1 | 0.063 | 0.0304 | 0.004 | 2.059
-0.5 | 0.12 | 0.03117 | 0.004 | 3.841
0 | 0.219 | 0.00715 | 0.004 | 30.552
0.5 | 0.289 | 0.0085 | 0.004 | 33.938
1 | 0.358 | 0.00886 | 0.004 | 40.448
1.5 | 0.427 | 0.01427 | 0.008 | 29.942
2 | 0.496 | 0.01452 | 0.008 | 34.158
2.5 | 0.564 | 0.01525 | 0.007 | 36.981
3 | 0.631 | 0.01559 | 0.007 | 40.473
3.5 | 0.697 | 0.01338 | 0.007 | 52.084
4 | 0.761 | 0.01398 | 0.007 | 54.463
4.5 | 0.824 | 0.01467 | 0.006 | 56.187
5 | 0.885 | 0.01548 | 0.006 | 57.198
5.5 | 0.943 | 0.01643 | 0.006 | 57.387
6 | 0.998 | 0.0176 | 0.005 | 56.693
6.5 | 1.047 | 0.01916 | 0.005 | 54.664
7 | 1.091 | 0.02124 | 0.005 | 51.381
7.5 | 1.128 | 0.02414 | 0.005 | 46.71
8 | 1.154 | 0.02846 | 0.004 | 40.567
8.5 | 1.172 | 0.03468 | 0.004 | 33.808
9 | 1.182 | 0.0429 | 0.003 | 27.562
9.5 | 1.184 | 0.0533 | 0.003 | 22.215
10 | 1.185 | 0.06366 | 0.003 | 18.612
10.5 | 1.182 | 0.07367 | 0.002 | 16.04
11 | 1.167 | 0.08426 | 0.002 | 13.85
11.5 | 1.122 | 0.09681 | 0.002 | 11.586
12 | 0.88 | 0.12505 | 0.002 | 7.041
12.5 | 0.789 | 0.15607 | 0.001 | 5.055
13 | 0.818 | 0.17002 | 0.001 | 4.813
13.5 | 0.848 | 0.17943 | 0.001 | 4.728
14 | 0.877 | 0.18983 | 0.001 | 4.618
14.5 | 0.906 | 0.19864 | 0.001 | 4.563
15 | 0.935 | 0.20765 | 0.001 | 4.501
15.5 | 0.965 | 0.21133 | 0.001 | 4.566
16 | 0.993 | 0.21965 | 0.001 | 4.52
16.5 | 1.021 | 0.22112 | 0 | 4.618
17 | 1.051 | 0.22939 | 0 | 4.584
17.5 | 1.079 | 0.23389 | 0 | 4.615
18 | 1.107 | 0.24176 | 0 | 4.58
18.5 | 1.136 | 0.23721 | 0 | 4.787
19 | 1.166 | 0.24766 | 0 | 4.708
19.5 | 1.194 | 0.254 | 0 | 4.7
20 | 1.222 | 0.25941 | -0.001 | 4.709

## 32. Re 500k Mach 0.50 (2)
BIGFOIL.COM POLAR EXPORT
NACA42115
NACA42115 |  |  |  | Cl Max: | 1.0315 | at alpha= | 6.5 | deg
XFOIL ncrit=9 |  |  |  | L/D Max: | 48.1779 | at alpha= | 6 | deg
Re: | 500000 |  |  | Cd Min: | 0.2401 | at alpha= | -20 | deg
Mach: | 0.5 |  |  | Cl=0 at alpha= | -2.5526 | deg
|  |  |  | @ Cl=0.1, Cd= | 0.014035
|  |  |  | @ Cl=0.4, Cd= | 0.011939
|  |  |  | @ Cl=0.6, Cd= | 0.013843
alpha (deg) | Cl | Cd | Cm | Cl/Cd
-20 | -0.6396 | 0.2401 | 0.0326 | -2.6639
-19.5 | -0.6181 | 0.23305 | 0.0287 | -2.6522
-19 | -0.597 | 0.22574 | 0.0247 | -2.6446
-18.5 | -0.5769 | 0.21797 | 0.0201 | -2.6467
-17.5 | -0.5373 | 0.20299 | 0.0126 | -2.6469
-17 | -0.5164 | 0.19622 | 0.0097 | -2.6317
-16.5 | -0.4965 | 0.1892 | 0.0064 | -2.6242
-16 | -0.4782 | 0.18166 | 0.0028 | -2.6324
-15.5 | -0.4672 | 0.1734 | -0.003 | -2.6943
-15 | -0.4477 | 0.16593 | -0.0051 | -2.6981
-14.5 | -0.4281 | 0.15921 | -0.0068 | -2.6889
-14 | -0.4118 | 0.15215 | -0.0094 | -2.7065
-13.5 | -0.3986 | 0.14453 | -0.0126 | -2.7579
-13 | -0.3964 | 0.13474 | -0.0189 | -2.942
-12.5 | -0.378 | 0.12842 | -0.019 | -2.9435
-12 | -0.366 | 0.12141 | -0.0209 | -3.0146
-11.5 | -0.3573 | 0.11382 | -0.0234 | -3.1392
-11 | -0.3622 | 0.1027 | -0.0307 | -3.5268
-10.5 | -0.3608 | 0.09377 | -0.0338 | -3.8477
-10 | -0.3568 | 0.0864 | -0.0353 | -4.1296
-9.5 | -0.3596 | 0.07764 | -0.0387 | -4.6316
-9 | -0.3804 | 0.06662 | -0.0455 | -5.71
-8.5 | -0.4252 | 0.05807 | -0.0482 | -7.3222
-8 | -0.4865 | 0.05409 | -0.0403 | -8.9943
-7.5 | -0.4868 | 0.04682 | -0.0421 | -10.3973
-7 | -0.45 | 0.03949 | -0.0439 | -11.3953
-6.5 | -0.4027 | 0.03379 | -0.0451 | -11.9177
-6 | -0.3651 | 0.03068 | -0.0406 | -11.9003
-5.5 | -0.3201 | 0.02637 | -0.0373 | -12.1388
-5 | -0.2906 | 0.02539 | -0.0286 | -11.4455
-4.5 | -0.2365 | 0.02177 | -0.0258 | -10.8636
-4 | -0.1878 | 0.02011 | -0.0208 | -9.3386
-3.5 | -0.1354 | 0.01872 | -0.0167 | -7.2329
-3 | -0.057 | 0.01654 | -0.0167 | -3.4462
-2.5 | 0.0067 | 0.01526 | -0.0148 | 0.43906
-2 | 0.0608 | 0.01447 | -0.0115 | 4.2018
-1.5 | 0.1104 | 0.01392 | -0.0073 | 7.931
-1 | 0.1531 | 0.01329 | -0.0021 | 11.5199
-0.5 | 0.1991 | 0.0131 | 0.0025 | 15.1985
0 | 0.2438 | 0.01294 | 0.0074 | 18.8408
0.5 | 0.2911 | 0.01309 | 0.0117 | 22.2383
1 | 0.3378 | 0.01326 | 0.0161 | 25.4751
1.5 | 0.3856 | 0.0136 | 0.0203 | 28.3529
2 | 0.3962 | 0.01201 | 0.0309 | 32.9892
2.5 | 0.4202 | 0.01156 | 0.0407 | 36.3495
3 | 0.5085 | 0.01268 | 0.0377 | 40.1025
3.5 | 0.5967 | 0.01379 | 0.0347 | 43.2705
4 | 0.6972 | 0.01542 | 0.029 | 45.214
5 | 0.8526 | 0.01781 | 0.0261 | 47.872
5.5 | 0.9329 | 0.01943 | 0.0237 | 48.0134
6 | 1.0074 | 0.02091 | 0.0225 | 48.1779
6.5 | 1.0315 | 0.02217 | 0.0294 | 46.5268
7 | 1.0262 | 0.02349 | 0.0407 | 43.6867
7.5 | 1.0241 | 0.02568 | 0.0501 | 39.8793
8 | 1.0229 | 0.02819 | 0.0577 | 36.2859
8.5 | 1.0194 | 0.03164 | 0.0633 | 32.2187
9 | 1.0116 | 0.03624 | 0.0666 | 27.9139
9.5 | 1.0009 | 0.04183 | 0.0678 | 23.9278
10 | 0.9859 | 0.04853 | 0.0672 | 20.3153
10.5 | 0.9365 | 0.05951 | 0.0625 | 15.7369
11 | 0.7353 | 0.09249 | 0.041 | 7.95
11.5 | 0.7377 | 0.09936 | 0.0389 | 7.4245

## 33. Re 750k Mach 0.00 (1)
BIGFOIL.COM POLAR EXPORT
NACA42115
NACA42115 |  |  |  | Cl Max: | 1.656 | at alpha= | 17 | deg
JavaFoil+Calcfoil stall+Eppler ext transition |  |  |  | L/D Max: | 78.788 | at alpha= | 8 | deg
Re: | 750000 |  |  | Cd Min: | 0.00991 | at alpha= | 4 | deg
Mach: | 0 |  |  | Cl=0 at alpha= | -1.551 | deg
|  |  |  | @ Cl=0.1, Cd= | 0.018401
|  |  |  | @ Cl=0.4, Cd= | 0.012865
|  |  |  | @ Cl=0.6, Cd= | 0.010706
alpha (deg) | Cl | Cd | Cm | Cl/Cd
-20 | -0.741 | 0.19208 | 0.006 | -3.859
-19.5 | -0.754 | 0.18416 | 0.006 | -4.095
-19 | -0.766 | 0.17623 | 0.006 | -4.349
-18.5 | -0.778 | 0.16598 | 0.006 | -4.686
-18 | -0.788 | 0.15793 | 0.006 | -4.992
-17.5 | -0.798 | 0.15158 | 0.006 | -5.262
-17 | -0.806 | 0.14288 | 0.006 | -5.639
-16.5 | -0.812 | 0.13601 | 0.005 | -5.972
-16 | -0.817 | 0.12876 | 0.005 | -6.348
-15.5 | -0.82 | 0.12154 | 0.005 | -6.75
-15 | -0.822 | 0.11613 | 0.005 | -7.076
-14.5 | -0.821 | 0.10957 | 0.005 | -7.491
-14 | -0.818 | 0.10358 | 0.005 | -7.894
-13.5 | -0.812 | 0.09756 | 0.005 | -8.323
-13 | -0.804 | 0.09222 | 0.005 | -8.719
-12.5 | -0.793 | 0.08712 | 0.005 | -9.107
-12 | -0.78 | 0.08174 | 0.005 | -9.541
-11.5 | -0.764 | 0.07745 | 0.005 | -9.861
-11 | -0.745 | 0.07268 | 0.005 | -10.247
-10.5 | -0.723 | 0.06851 | 0.005 | -10.557
-10 | -0.699 | 0.06439 | 0.005 | -10.853
-9.5 | -0.671 | 0.06084 | 0.005 | -11.031
-9 | -0.641 | 0.05715 | 0.005 | -11.214
-8.5 | -0.608 | 0.05389 | 0.005 | -11.29
-8 | -0.574 | 0.05077 | 0.005 | -11.305
-7.5 | -0.537 | 0.04785 | 0.005 | -11.228
-7 | -0.499 | 0.04515 | 0.005 | -11.049
-6.5 | -0.459 | 0.04276 | 0.004 | -10.727
-6 | -0.417 | 0.04056 | 0.004 | -10.28
-5.5 | -0.374 | 0.0388 | 0.004 | -9.633
-5 | -0.329 | 0.03703 | 0.004 | -8.891
-4.5 | -0.284 | 0.03518 | 0.004 | -8.064
-4 | -0.237 | 0.03375 | 0.004 | -7.032
-3.5 | -0.19 | 0.03253 | 0.004 | -5.839
-3 | -0.142 | 0.03149 | 0.004 | -4.509
-2.5 | -0.093 | 0.03065 | 0.004 | -3.049
-2 | -0.044 | 0.02998 | 0.004 | -1.483
-1.5 | 0.005 | 0.02943 | 0.004 | 0.166
-1 | 0.055 | 0.02897 | 0.004 | 1.884
-0.5 | 0.129 | 0.01159 | 0.008 | 11.131
0 | 0.19 | 0.01168 | 0.007 | 16.296
0.5 | 0.251 | 0.0127 | 0.007 | 19.787
1 | 0.312 | 0.01278 | 0.007 | 24.446
1.5 | 0.373 | 0.01283 | 0.007 | 29.085
2 | 0.434 | 0.01291 | 0.007 | 33.6
2.5 | 0.494 | 0.01298 | 0.006 | 38.042
3 | 0.554 | 0.01263 | 0.006 | 43.847
3.5 | 0.614 | 0.01012 | 0.006 | 60.64
4 | 0.673 | 0.00991 | 0.006 | 67.877
4.5 | 0.732 | 0.01121 | 0.005 | 65.259
5 | 0.79 | 0.01153 | 0.005 | 68.511
5.5 | 0.848 | 0.01189 | 0.005 | 71.297
6 | 0.904 | 0.01228 | 0.005 | 73.643
6.5 | 0.961 | 0.01272 | 0.005 | 75.542
7 | 1.016 | 0.01316 | 0.004 | 77.171
7.5 | 1.07 | 0.01367 | 0.004 | 78.268
8 | 1.122 | 0.01425 | 0.004 | 78.788
8.5 | 1.174 | 0.0149 | 0.004 | 78.766
9 | 1.223 | 0.01563 | 0.004 | 78.262
9.5 | 1.271 | 0.01648 | 0.003 | 77.116
10 | 1.316 | 0.01748 | 0.003 | 75.277
10.5 | 1.359 | 0.01871 | 0.003 | 72.611
11 | 1.399 | 0.02023 | 0.003 | 69.136
11.5 | 1.436 | 0.02206 | 0.002 | 65.114
12 | 1.471 | 0.02431 | 0.002 | 60.485
12.5 | 1.502 | 0.02698 | 0.002 | 55.685
13 | 1.531 | 0.0303 | 0.002 | 50.535
13.5 | 1.557 | 0.03429 | 0.002 | 45.404
14 | 1.581 | 0.03884 | 0.001 | 40.706
14.5 | 1.602 | 0.04398 | 0.001 | 36.423
15 | 1.621 | 0.04967 | 0.001 | 32.636
15.5 | 1.636 | 0.05616 | 0.001 | 29.134
16 | 1.646 | 0.06306 | 0.001 | 26.101
16.5 | 1.653 | 0.07007 | 0 | 23.592
17 | 1.656 | 0.0777 | 0 | 21.309
17.5 | 1.656 | 0.08577 | 0 | 19.305
18 | 1.654 | 0.09412 | 0 | 17.57
18.5 | 1.649 | 0.10243 | 0 | 16.097
19 | 1.64 | 0.11107 | 0 | 14.762
19.5 | 1.628 | 0.12013 | 0 | 13.552
20 | 1.614 | 0.12929 | -0.001 | 12.483

## 34. Re 750k Mach 0.00 (2)
BIGFOIL.COM POLAR EXPORT
NACA42115
NACA42115 |  |  |  | Cl Max: | 1.4911 | at alpha= | 17.5 | deg
XFOIL ncrit=9 |  |  |  | L/D Max: | 76.0777 | at alpha= | 8.5 | deg
Re: | 750000 |  |  | Cd Min: | 0.13485 | at alpha= | -14.5 | deg
Mach: | 0 |  |  | Cl=0 at alpha= | -2.2557 | deg
|  |  |  | @ Cl=0.1, Cd= | 0.010919
|  |  |  | @ Cl=0.4, Cd= | 0.0088255
|  |  |  | @ Cl=0.6, Cd= | 0.010566
alpha (deg) | Cl | Cd | Cm | Cl/Cd
-14.5 | -0.485 | 0.13485 | -0.0136 | -3.5966
-14 | -0.4846 | 0.12534 | -0.0171 | -3.8663
-13.5 | -0.4738 | 0.1198 | -0.0179 | -3.9549
-13 | -0.4677 | 0.11292 | -0.0201 | -4.1419
-12.5 | -0.4664 | 0.10492 | -0.0232 | -4.4453
-12 | -0.4742 | 0.09428 | -0.0286 | -5.0297
-11.5 | -0.5334 | 0.07355 | -0.0444 | -7.2522
-11 | -0.5894 | 0.06404 | -0.0467 | -9.2036
-10.5 | -0.6345 | 0.059 | -0.0402 | -10.7542
-10 | -0.6748 | 0.0554 | -0.0289 | -12.1805
-9.5 | -0.7276 | 0.05144 | -0.0134 | -14.1446
-9 | -0.6877 | 0.04371 | -0.0163 | -15.7332
-8.5 | -0.6395 | 0.0393 | -0.0183 | -16.2723
-8 | -0.5903 | 0.03528 | -0.0193 | -16.7319
-7.5 | -0.542 | 0.03059 | -0.0183 | -17.7182
-7 | -0.4792 | 0.02724 | -0.0212 | -17.5918
-6.5 | -0.4246 | 0.02633 | -0.0197 | -16.1261
-6 | -0.3659 | 0.0218 | -0.0213 | -16.7844
-5.5 | -0.3157 | 0.02002 | -0.0201 | -15.7692
-5 | -0.2612 | 0.01711 | -0.0181 | -15.2659
-4.5 | -0.2074 | 0.01513 | -0.0171 | -13.7079
-4 | -0.1567 | 0.01376 | -0.0155 | -11.3881
-3.5 | -0.1109 | 0.01322 | -0.0132 | -8.3888
-3 | -0.0651 | 0.01243 | -0.0108 | -5.2373
-2.5 | -0.0215 | 0.01181 | -0.008 | -1.8205
-2 | 0.0225 | 0.01144 | -0.0054 | 1.9668
-1.5 | 0.0674 | 0.01117 | -0.0029 | 6.034
-1 | 0.1116 | 0.01083 | -0.0003 | 10.3047
-0.5 | 0.159 | 0.01076 | 0.0017 | 14.777
0 | 0.2051 | 0.01064 | 0.0039 | 19.2763
0.5 | 0.2525 | 0.01064 | 0.0058 | 23.7312
1 | 0.3 | 0.01072 | 0.0077 | 27.9851
1.5 | 0.3472 | 0.0109 | 0.0096 | 31.8532
2 | 0.3524 | 0.00883 | 0.0194 | 39.9094
2.5 | 0.387 | 0.00871 | 0.0245 | 44.4317
3 | 0.4489 | 0.00926 | 0.0235 | 48.4773
4 | 0.5934 | 0.0105 | 0.0169 | 56.5143
4.5 | 0.653 | 0.0111 | 0.0161 | 58.8288
5 | 0.7266 | 0.01155 | 0.0121 | 62.9091
5.5 | 0.7952 | 0.01216 | 0.0091 | 65.3947
6 | 0.8539 | 0.01273 | 0.0082 | 67.0778
6.5 | 0.9254 | 0.01316 | 0.0045 | 70.3191
7 | 0.9917 | 0.01371 | 0.0018 | 72.3341
7.5 | 1.0515 | 0.01461 | 0.0001 | 71.9713
8 | 1.1197 | 0.01497 | -0.0031 | 74.7963
8.5 | 1.1754 | 0.01545 | -0.0038 | 76.0777
9 | 1.2007 | 0.01593 | 0.0016 | 75.3735
9.5 | 1.2205 | 0.01656 | 0.0079 | 73.7017
10 | 1.2279 | 0.01742 | 0.0163 | 70.4879
10.5 | 1.2427 | 0.01783 | 0.0236 | 69.6971
11 | 1.2631 | 0.01844 | 0.0293 | 68.4978
11.5 | 1.2866 | 0.01918 | 0.0341 | 67.0803
12 | 1.3107 | 0.0201 | 0.0382 | 65.209
12.5 | 1.3309 | 0.02147 | 0.0422 | 61.9888
13 | 1.3517 | 0.02306 | 0.0456 | 58.6167
13.5 | 1.3773 | 0.02447 | 0.048 | 56.2852
14 | 1.4012 | 0.02616 | 0.05 | 53.5627
14.5 | 1.4232 | 0.02814 | 0.0517 | 50.5757
15 | 1.44 | 0.03071 | 0.053 | 46.8903
15.5 | 1.4513 | 0.03392 | 0.0542 | 42.786
16 | 1.4675 | 0.03698 | 0.0544 | 39.6836
16.5 | 1.4804 | 0.04053 | 0.0543 | 36.526
17 | 1.4891 | 0.04467 | 0.0537 | 33.3356
17.5 | 1.4911 | 0.04967 | 0.0526 | 30.0201
18 | 1.4889 | 0.05527 | 0.0513 | 26.9387
18.5 | 1.486 | 0.06141 | 0.0491 | 24.198
19 | 1.4796 | 0.06821 | 0.0463 | 21.6918
19.5 | 1.4681 | 0.07583 | 0.0431 | 19.3604
20 | 1.453 | 0.08378 | 0.0398 | 17.343

## 35. Re 750k Mach 0.10 (1)
BIGFOIL.COM POLAR EXPORT
NACA42115
NACA42115 |  |  |  | Cl Max: | 1.643 | at alpha= | 17 | deg
JavaFoil+Calcfoil stall+Eppler ext transition |  |  |  | L/D Max: | 78.257 | at alpha= | 8 | deg
Re: | 750000 |  |  | Cd Min: | 0.00999 | at alpha= | 4 | deg
Mach: | 0.1 |  |  | Cl=0 at alpha= | -1.55 | deg
|  |  |  | @ Cl=0.1, Cd= | 0.018578
|  |  |  | @ Cl=0.4, Cd= | 0.012635
|  |  |  | @ Cl=0.6, Cd= | 0.010852
alpha (deg) | Cl | Cd | Cm | Cl/Cd
-19.5 | -0.705 | 0.18918 | 0.006 | -3.726
-19 | -0.72 | 0.17994 | 0.006 | -4.003
-18.5 | -0.735 | 0.17164 | 0.006 | -4.28
-18 | -0.748 | 0.16123 | 0.006 | -4.64
-17.5 | -0.761 | 0.15278 | 0.006 | -4.978
-17 | -0.772 | 0.14703 | 0.005 | -5.248
-16.5 | -0.781 | 0.13888 | 0.005 | -5.626
-16 | -0.789 | 0.13155 | 0.005 | -6
-15.5 | -0.795 | 0.12426 | 0.005 | -6.402
-15 | -0.799 | 0.11793 | 0.005 | -6.779
-14.5 | -0.801 | 0.11091 | 0.005 | -7.225
-14 | -0.801 | 0.10514 | 0.005 | -7.617
-13.5 | -0.798 | 0.0988 | 0.005 | -8.074
-13 | -0.792 | 0.0934 | 0.005 | -8.479
-12.5 | -0.783 | 0.0881 | 0.005 | -8.892
-12 | -0.772 | 0.08295 | 0.005 | -9.306
-11.5 | -0.758 | 0.07791 | 0.005 | -9.724
-11 | -0.74 | 0.07305 | 0.005 | -10.134
-10.5 | -0.72 | 0.0687 | 0.005 | -10.48
-10 | -0.697 | 0.06498 | 0.005 | -10.723
-9.5 | -0.67 | 0.06096 | 0.005 | -10.988
-9 | -0.641 | 0.05742 | 0.005 | -11.155
-8.5 | -0.609 | 0.05392 | 0.005 | -11.288
-8 | -0.574 | 0.05096 | 0.005 | -11.273
-7.5 | -0.538 | 0.04799 | 0.005 | -11.217
-7 | -0.5 | 0.04534 | 0.005 | -11.03
-6.5 | -0.46 | 0.04284 | 0.004 | -10.739
-6 | -0.418 | 0.04056 | 0.004 | -10.314
-5.5 | -0.375 | 0.0386 | 0.004 | -9.717
-5 | -0.331 | 0.03684 | 0.004 | -8.973
-4.5 | -0.285 | 0.03522 | 0.004 | -8.089
-4 | -0.238 | 0.03379 | 0.004 | -7.054
-3.5 | -0.191 | 0.03257 | 0.004 | -5.859
-3 | -0.143 | 0.03156 | 0.004 | -4.52
-2.5 | -0.094 | 0.03068 | 0.004 | -3.06
-2 | -0.045 | 0.02997 | 0.004 | -1.491
-1.5 | 0.005 | 0.02947 | 0.004 | 0.167
-1 | 0.055 | 0.02906 | 0.004 | 1.888
-0.5 | 0.13 | 0.01159 | 0.008 | 11.186
0 | 0.191 | 0.01173 | 0.007 | 16.305
0.5 | 0.253 | 0.01277 | 0.007 | 19.775
1 | 0.314 | 0.0128 | 0.007 | 24.512
1.5 | 0.375 | 0.01236 | 0.007 | 30.325
2 | 0.436 | 0.01303 | 0.007 | 33.443
2.5 | 0.496 | 0.01262 | 0.006 | 39.318
3 | 0.557 | 0.01266 | 0.006 | 43.955
3.5 | 0.616 | 0.01018 | 0.006 | 60.55
4 | 0.676 | 0.00999 | 0.006 | 67.67
4.5 | 0.735 | 0.01127 | 0.006 | 65.223
5 | 0.794 | 0.01159 | 0.005 | 68.443
5.5 | 0.851 | 0.01196 | 0.005 | 71.171
6 | 0.908 | 0.01236 | 0.005 | 73.487
6.5 | 0.965 | 0.0128 | 0.005 | 75.364
7 | 1.02 | 0.01327 | 0.004 | 76.864
7.5 | 1.074 | 0.0138 | 0.004 | 77.818
8 | 1.126 | 0.01439 | 0.004 | 78.257
8.5 | 1.177 | 0.01507 | 0.004 | 78.12
9 | 1.227 | 0.01583 | 0.004 | 77.495
9.5 | 1.274 | 0.01673 | 0.003 | 76.169
10 | 1.319 | 0.01777 | 0.003 | 74.218
10.5 | 1.361 | 0.0191 | 0.003 | 71.271
11 | 1.4 | 0.02072 | 0.003 | 67.588
11.5 | 1.437 | 0.02274 | 0.002 | 63.193
12 | 1.47 | 0.0251 | 0.002 | 58.588
12.5 | 1.502 | 0.02793 | 0.002 | 53.763
13 | 1.529 | 0.03152 | 0.002 | 48.516
13.5 | 1.554 | 0.03576 | 0.002 | 43.449
14 | 1.577 | 0.04055 | 0.001 | 38.884
14.5 | 1.597 | 0.04595 | 0.001 | 34.76
15 | 1.615 | 0.05205 | 0.001 | 31.025
15.5 | 1.629 | 0.05884 | 0.001 | 27.681
16 | 1.637 | 0.06596 | 0.001 | 24.819
16.5 | 1.642 | 0.07342 | 0 | 22.37
17 | 1.643 | 0.08114 | 0 | 20.255
17.5 | 1.641 | 0.08947 | 0 | 18.346
18 | 1.638 | 0.09789 | 0 | 16.728
18.5 | 1.63 | 0.10644 | 0 | 15.316
19 | 1.618 | 0.11538 | 0 | 14.024
19.5 | 1.603 | 0.12453 | 0 | 12.876
20 | 1.586 | 0.1339 | -0.001 | 11.847

## 36. Re 750k Mach 0.10 (2)
BIGFOIL.COM POLAR EXPORT
NACA42115
NACA42115 |  |  |  | Cl Max: | 1.4783 | at alpha= | 17 | deg
XFOIL ncrit=9 |  |  |  | L/D Max: | 75.4063 | at alpha= | 8.5 | deg
Re: | 750000 |  |  | Cd Min: | 0.12654 | at alpha= | -14 | deg
Mach: | 0.1 |  |  | Cl=0 at alpha= | -2.2649 | deg
|  |  |  | @ Cl=0.1, Cd= | 0.010965
|  |  |  | @ Cl=0.4, Cd= | 0.0088673
|  |  |  | @ Cl=0.6, Cd= | 0.010604
alpha (deg) | Cl | Cd | Cm | Cl/Cd
-14 | -0.4808 | 0.12654 | -0.0168 | -3.7996
-13.5 | -0.4694 | 0.12104 | -0.0175 | -3.8781
-13 | -0.4627 | 0.11428 | -0.0196 | -4.0488
-12.5 | -0.4603 | 0.10646 | -0.0226 | -4.3237
-12 | -0.4657 | 0.09651 | -0.0273 | -4.8254
-11.5 | -0.5092 | 0.07709 | -0.0416 | -6.6053
-11 | -0.5679 | 0.06558 | -0.0472 | -8.6597
-10.5 | -0.6173 | 0.05961 | -0.0424 | -10.3556
-9 | -0.6842 | 0.04458 | -0.0174 | -15.3477
-8.5 | -0.6377 | 0.03998 | -0.0193 | -15.9505
-8 | -0.5892 | 0.03581 | -0.0203 | -16.4535
-7 | -0.479 | 0.02755 | -0.022 | -17.3866
-6.5 | -0.4247 | 0.02656 | -0.0205 | -15.9902
-6 | -0.3669 | 0.02203 | -0.0218 | -16.6546
-5.5 | -0.3167 | 0.02017 | -0.0205 | -15.7015
-5 | -0.2629 | 0.01737 | -0.0182 | -15.1353
-4.5 | -0.2089 | 0.01533 | -0.0172 | -13.6269
-4 | -0.1574 | 0.01389 | -0.0156 | -11.3319
-3.5 | -0.1111 | 0.01333 | -0.0134 | -8.3346
-3 | -0.0648 | 0.01252 | -0.011 | -5.1757
-2.5 | -0.0205 | 0.01191 | -0.0082 | -1.7212
-2 | 0.0231 | 0.0115 | -0.0055 | 2.0087
-1.5 | 0.068 | 0.01121 | -0.0029 | 6.066
-1 | 0.1124 | 0.01087 | -0.0003 | 10.3404
-0.5 | 0.1599 | 0.0108 | 0.0018 | 14.8056
0 | 0.2062 | 0.01068 | 0.004 | 19.3071
0.5 | 0.2537 | 0.01069 | 0.006 | 23.7325
1 | 0.3013 | 0.01078 | 0.0079 | 27.9499
1.5 | 0.3488 | 0.01095 | 0.0098 | 31.8539
2 | 0.3548 | 0.00894 | 0.0196 | 39.6868
2.5 | 0.3884 | 0.00877 | 0.0249 | 44.2873
3 | 0.4504 | 0.00929 | 0.024 | 48.4822
3.5 | 0.5163 | 0.00991 | 0.0222 | 52.0989
4 | 0.5955 | 0.01056 | 0.0175 | 56.392
4.5 | 0.6559 | 0.01115 | 0.0166 | 58.8251
5 | 0.7299 | 0.01163 | 0.0127 | 62.7601
5.5 | 0.7983 | 0.0123 | 0.0098 | 64.9024
6 | 0.8584 | 0.01281 | 0.0088 | 67.0101
6.5 | 0.9302 | 0.01327 | 0.0052 | 70.098
7 | 0.9964 | 0.01387 | 0.0026 | 71.8385
7.5 | 1.0575 | 0.01472 | 0.0008 | 71.841
8 | 1.126 | 0.01513 | -0.0023 | 74.4217
8.5 | 1.1786 | 0.01563 | -0.0022 | 75.4063
9 | 1.2025 | 0.01615 | 0.0035 | 74.4582
9.5 | 1.2191 | 0.01686 | 0.0105 | 72.3072
10 | 1.2246 | 0.01759 | 0.0195 | 69.6191
10.5 | 1.2413 | 0.01808 | 0.0263 | 68.656
11 | 1.2625 | 0.01876 | 0.0319 | 67.2974
11.5 | 1.2864 | 0.01957 | 0.0365 | 65.7333
12 | 1.31 | 0.02061 | 0.0407 | 63.5614
12.5 | 1.3274 | 0.02229 | 0.0448 | 59.5514
13 | 1.3519 | 0.02373 | 0.0477 | 56.9701
13.5 | 1.3766 | 0.02531 | 0.0501 | 54.3896
14 | 1.3997 | 0.02717 | 0.052 | 51.5164
14.5 | 1.4205 | 0.02939 | 0.0535 | 48.3328
15 | 1.4339 | 0.03238 | 0.0549 | 44.2835
15.5 | 1.4471 | 0.03561 | 0.0557 | 40.6375
16 | 1.4612 | 0.03902 | 0.0557 | 37.4475
16.5 | 1.4721 | 0.04293 | 0.0554 | 34.2907
17 | 1.4783 | 0.0475 | 0.0545 | 31.1221
17.5 | 1.4764 | 0.05302 | 0.0533 | 27.8461
18 | 1.4735 | 0.05903 | 0.0514 | 24.9619
18.5 | 1.4671 | 0.06578 | 0.0489 | 22.3031
19 | 1.4576 | 0.07314 | 0.0457 | 19.9289
19.5 | 1.4438 | 0.08121 | 0.0421 | 17.7786
20 | 1.4251 | 0.08986 | 0.0384 | 15.8591

## 37. Re 750k Mach 0.25 (1)
BIGFOIL.COM POLAR EXPORT
NACA42115
NACA42115 |  |  |  | Cl Max: | 1.575 | at alpha= | 15.5 | deg
JavaFoil+Calcfoil stall+Eppler ext transition |  |  |  | L/D Max: | 75.256 | at alpha= | 7.5 | deg
Re: | 750000 |  |  | Cd Min: | 0.01102 | at alpha= | 3.5 | deg
Mach: | 0.25 |  |  | Cl=0 at alpha= | -1.549 | deg
|  |  |  | @ Cl=0.1, Cd= | 0.019041
|  |  |  | @ Cl=0.4, Cd= | 0.012481
|  |  |  | @ Cl=0.6, Cd= | 0.011812
alpha (deg) | Cl | Cd | Cm | Cl/Cd
-17 | -0.46 | 0.17383 | 0.006 | -2.648
-16.5 | -0.501 | 0.16208 | 0.005 | -3.092
-16 | -0.539 | 0.15334 | 0.005 | -3.514
-15.5 | -0.573 | 0.14275 | 0.005 | -4.015
-15 | -0.604 | 0.13416 | 0.005 | -4.502
-14.5 | -0.631 | 0.12435 | 0.005 | -5.076
-14 | -0.654 | 0.11715 | 0.005 | -5.585
-13.5 | -0.673 | 0.10957 | 0.005 | -6.146
-13 | -0.688 | 0.10185 | 0.005 | -6.755
-12.5 | -0.698 | 0.09418 | 0.005 | -7.41
-12 | -0.703 | 0.08865 | 0.005 | -7.93
-11.5 | -0.703 | 0.08183 | 0.005 | -8.593
-11 | -0.699 | 0.07651 | 0.005 | -9.132
-10.5 | -0.689 | 0.07176 | 0.005 | -9.608
-10 | -0.676 | 0.06746 | 0.005 | -10.013
-9.5 | -0.656 | 0.06312 | 0.005 | -10.389
-9 | -0.632 | 0.05913 | 0.005 | -10.694
-8.5 | -0.605 | 0.05541 | 0.005 | -10.927
-8 | -0.575 | 0.05206 | 0.005 | -11.046
-7.5 | -0.542 | 0.04888 | 0.005 | -11.079
-7 | -0.505 | 0.04603 | 0.005 | -10.976
-6.5 | -0.466 | 0.04349 | 0.005 | -10.725
-6 | -0.425 | 0.04114 | 0.004 | -10.34
-5.5 | -0.382 | 0.039 | 0.004 | -9.806
-5 | -0.338 | 0.03715 | 0.004 | -9.088
-4.5 | -0.291 | 0.03553 | 0.004 | -8.202
-4 | -0.244 | 0.03406 | 0.004 | -7.165
-3.5 | -0.196 | 0.03279 | 0.004 | -5.965
-3 | -0.146 | 0.03176 | 0.004 | -4.605
-2.5 | -0.096 | 0.03093 | 0.004 | -3.114
-2 | -0.046 | 0.03022 | 0.004 | -1.518
-1.5 | 0.005 | 0.02973 | 0.004 | 0.17
-1 | 0.056 | 0.02935 | 0.004 | 1.918
-0.5 | 0.133 | 0.01131 | 0.008 | 11.773
0 | 0.196 | 0.01291 | 0.008 | 15.208
0.5 | 0.259 | 0.01297 | 0.007 | 19.999
1 | 0.322 | 0.01252 | 0.007 | 25.736
1.5 | 0.385 | 0.01257 | 0.007 | 30.61
2 | 0.447 | 0.0122 | 0.007 | 36.65
2.5 | 0.509 | 0.01288 | 0.007 | 39.54
3 | 0.571 | 0.01253 | 0.006 | 45.566
3.5 | 0.632 | 0.01102 | 0.006 | 57.356
4 | 0.693 | 0.01131 | 0.006 | 61.245
4.5 | 0.753 | 0.01162 | 0.006 | 64.793
5 | 0.813 | 0.01199 | 0.005 | 67.77
5.5 | 0.871 | 0.01243 | 0.005 | 70.082
6 | 0.929 | 0.01286 | 0.005 | 72.235
6.5 | 0.986 | 0.01336 | 0.005 | 73.807
7 | 1.041 | 0.01392 | 0.005 | 74.81
7.5 | 1.095 | 0.01455 | 0.004 | 75.256
8 | 1.147 | 0.01529 | 0.004 | 75.018
8.5 | 1.197 | 0.01612 | 0.004 | 74.263
9 | 1.245 | 0.0171 | 0.004 | 72.792
9.5 | 1.289 | 0.01828 | 0.003 | 70.529
10 | 1.331 | 0.01979 | 0.003 | 67.25
10.5 | 1.369 | 0.02169 | 0.003 | 63.113
11 | 1.404 | 0.02403 | 0.003 | 58.417
11.5 | 1.435 | 0.02695 | 0.002 | 53.241
12 | 1.463 | 0.03047 | 0.002 | 48.017
12.5 | 1.487 | 0.03493 | 0.002 | 42.578
13 | 1.509 | 0.04004 | 0.002 | 37.686
13.5 | 1.528 | 0.04588 | 0.002 | 33.298
14 | 1.544 | 0.05237 | 0.001 | 29.49
14.5 | 1.558 | 0.05966 | 0.001 | 26.108
15 | 1.569 | 0.06752 | 0.001 | 23.232
15.5 | 1.575 | 0.07572 | 0.001 | 20.797
16 | 1.574 | 0.08412 | 0.001 | 18.707
16.5 | 1.567 | 0.09315 | 0 | 16.824
17 | 1.554 | 0.10226 | 0 | 15.198
17.5 | 1.537 | 0.11148 | 0 | 13.787
18 | 1.515 | 0.1211 | 0 | 12.513
18.5 | 1.488 | 0.13118 | 0 | 11.339
19 | 1.451 | 0.14186 | 0 | 10.231
19.5 | 1.41 | 0.15363 | 0 | 9.177
20 | 1.363 | 0.16727 | -0.001 | 8.148

## 38. Re 750k Mach 0.25 (2)
BIGFOIL.COM POLAR EXPORT
NACA42115
NACA42115 |  |  |  | Cl Max: | 1.4014 | at alpha= | 16 | deg
XFOIL ncrit=9 |  |  |  | L/D Max: | 71.7647 | at alpha= | 8 | deg
Re: | 750000 |  |  | Cd Min: | 0.14996 | at alpha= | 20 | deg
Mach: | 0.25 |  |  | Cl=0 at alpha= | -2.3151 | deg
|  |  |  | @ Cl=0.1, Cd= | 0.011214
|  |  |  | @ Cl=0.4, Cd= | 0.0091247
|  |  |  | @ Cl=0.6, Cd= | 0.010873
alpha (deg) | Cl | Cd | Cm | Cl/Cd
-14.5 | -0.4664 | 0.14172 | -0.0114 | -3.291
-14 | -0.4634 | 0.13229 | -0.0154 | -3.5029
-13.5 | -0.4494 | 0.12686 | -0.0157 | -3.5425
-13 | -0.44 | 0.12036 | -0.0175 | -3.6557
-12.5 | -0.4345 | 0.11299 | -0.0201 | -3.8455
-12 | -0.434 | 0.10433 | -0.0237 | -4.1599
-11.5 | -0.482 | 0.0813 | -0.0418 | -5.9287
-11 | -0.5376 | 0.06977 | -0.0487 | -7.7053
-10.5 | -0.5909 | 0.06351 | -0.046 | -9.304
-10 | -0.634 | 0.05991 | -0.0362 | -10.5825
-9.5 | -0.6745 | 0.05586 | -0.0247 | -12.0748
-9 | -0.6618 | 0.04946 | -0.0228 | -13.3805
-8.5 | -0.6221 | 0.04376 | -0.0249 | -14.2162
-8 | -0.5791 | 0.03871 | -0.026 | -14.96
-7 | -0.4798 | 0.02937 | -0.0261 | -16.3364
-6.5 | -0.4195 | 0.02617 | -0.0272 | -16.0298
-6 | -0.3699 | 0.02331 | -0.0247 | -15.8687
-5.5 | -0.3212 | 0.02108 | -0.0228 | -15.2372
-4.5 | -0.2175 | 0.01647 | -0.0178 | -13.2058
-4 | -0.1625 | 0.01488 | -0.0162 | -10.9207
-3.5 | -0.1125 | 0.01389 | -0.0143 | -8.0994
-3 | -0.0627 | 0.01296 | -0.0122 | -4.838
-2.5 | -0.0162 | 0.01229 | -0.0094 | -1.3181
-2 | 0.0276 | 0.01176 | -0.0063 | 2.3469
-1.5 | 0.0728 | 0.01142 | -0.0033 | 6.3748
-1 | 0.1177 | 0.01108 | -0.0003 | 10.6227
-0.5 | 0.1656 | 0.01099 | 0.0021 | 15.0682
0 | 0.2127 | 0.01089 | 0.0046 | 19.5317
0.5 | 0.2612 | 0.01094 | 0.0068 | 23.8757
1 | 0.3097 | 0.01105 | 0.009 | 28.0271
1.5 | 0.3573 | 0.01125 | 0.0114 | 31.76
2 | 0.3699 | 0.00952 | 0.02 | 38.855
2.5 | 0.3952 | 0.00909 | 0.0275 | 43.4763
3 | 0.456 | 0.00953 | 0.0275 | 47.8489
3.5 | 0.5287 | 0.01014 | 0.0248 | 52.14
4 | 0.6055 | 0.01093 | 0.0212 | 55.398
4.5 | 0.6767 | 0.01148 | 0.0188 | 58.946
5 | 0.7471 | 0.01212 | 0.0162 | 61.6419
5.5 | 0.8183 | 0.01281 | 0.0135 | 63.8798
6 | 0.8821 | 0.01336 | 0.0123 | 66.0254
6.5 | 0.9553 | 0.014 | 0.0091 | 68.2357
7 | 1.0192 | 0.01497 | 0.0075 | 68.0828
7.5 | 1.0893 | 0.01552 | 0.005 | 70.1869
8 | 1.159 | 0.01615 | 0.0025 | 71.7647
8.5 | 1.1871 | 0.01676 | 0.0079 | 70.8294
9 | 1.1911 | 0.01754 | 0.0177 | 67.9076
9.5 | 1.1945 | 0.01829 | 0.0275 | 65.3089
10 | 1.2135 | 0.01896 | 0.0342 | 64.0032
10.5 | 1.2353 | 0.01988 | 0.0399 | 62.1378
11 | 1.2582 | 0.02102 | 0.0448 | 59.8573
11.5 | 1.2807 | 0.02242 | 0.049 | 57.1231
12 | 1.2967 | 0.0246 | 0.0531 | 52.7114
12.5 | 1.3211 | 0.02644 | 0.0559 | 49.966
13 | 1.343 | 0.02869 | 0.0581 | 46.8107
13.5 | 1.3626 | 0.03134 | 0.0598 | 43.478
14 | 1.3791 | 0.03448 | 0.0609 | 39.9971
14.5 | 1.3846 | 0.03866 | 0.0618 | 35.8148
15 | 1.3945 | 0.04293 | 0.0616 | 32.4831
15.5 | 1.3994 | 0.04791 | 0.0608 | 29.2089
16 | 1.4014 | 0.05347 | 0.0594 | 26.2091
16.5 | 1.3989 | 0.05971 | 0.0574 | 23.4282
17 | 1.3884 | 0.06674 | 0.0553 | 20.8031
17.5 | 1.3678 | 0.07586 | 0.0511 | 18.0306
18 | 1.3429 | 0.0858 | 0.0463 | 15.6515
18.5 | 1.3164 | 0.09615 | 0.0411 | 13.6911
19 | 1.2997 | 0.10525 | 0.0365 | 12.3487
19.5 | 1.231 | 0.12246 | 0.0267 | 10.0523
20 | 1.1085 | 0.14996 | 0.0098 | 7.392

## 39. Re 750k Mach 0.50 (1)
BIGFOIL.COM POLAR EXPORT
NACA42115
NACA42115 |  |  |  | Cl Max: | 1.224 | at alpha= | 9.5 | deg
JavaFoil+Calcfoil stall+Eppler ext transition |  |  |  | L/D Max: | 63.805 | at alpha= | 5.5 | deg
Re: | 750000 |  |  | Cd Min: | 0.00695 | at alpha= | 0 | deg
Mach: | 0.5 |  |  | Cl=0 at alpha= | -1.5526 | deg
|  |  |  | @ Cl=0.1, Cd= | 0.030082
|  |  |  | @ Cl=0.4, Cd= | 0.012724
|  |  |  | @ Cl=0.6, Cd= | 0.014261
alpha (deg) | Cl | Cd | Cm | Cl/Cd
-20 | -0.995 | 0.20982 | 0.008 | -4.74
-19.5 | -0.969 | 0.20487 | 0.008 | -4.729
-19 | -0.942 | 0.20103 | 0.008 | -4.686
-18.5 | -0.916 | 0.1895 | 0.008 | -4.834
-18 | -0.89 | 0.1844 | 0.008 | -4.827
-17.5 | -0.864 | 0.17975 | 0.008 | -4.807
-17 | -0.838 | 0.17489 | 0.008 | -4.791
-16.5 | -0.811 | 0.17227 | 0.007 | -4.706
-16 | -0.784 | 0.1603 | 0.007 | -4.894
-15.5 | -0.758 | 0.16175 | 0.007 | -4.687
-15 | -0.732 | 0.15768 | 0.007 | -4.641
-14.5 | -0.705 | 0.15011 | 0.007 | -4.693
-14 | -0.678 | 0.14368 | 0.007 | -4.719
-13.5 | -0.651 | 0.13581 | 0.007 | -4.797
-13 | -0.625 | 0.13207 | 0.007 | -4.731
-12.5 | -0.598 | 0.13126 | 0.006 | -4.552
-12 | -0.571 | 0.12465 | 0.006 | -4.579
-11.5 | -0.544 | 0.12144 | 0.006 | -4.479
-11 | -0.517 | 0.11468 | 0.006 | -4.509
-10.5 | -0.49 | 0.1114 | 0.006 | -4.396
-10 | -0.463 | 0.10437 | 0.006 | -4.434
-9.5 | -0.436 | 0.10448 | 0.006 | -4.171
-9 | -0.408 | 0.08519 | 0.005 | -4.794
-8.5 | -0.381 | 0.06707 | 0.005 | -5.686
-8 | -0.354 | 0.05961 | 0.005 | -5.942
-7.5 | -0.327 | 0.06245 | 0.005 | -5.232
-7 | -0.299 | 0.05611 | 0.005 | -5.336
-6.5 | -0.421 | 0.05114 | 0.004 | -8.229
-6 | -0.421 | 0.04557 | 0.005 | -9.235
-5.5 | -0.395 | 0.04232 | 0.005 | -9.346
-5 | -0.359 | 0.03949 | 0.005 | -9.081
-4.5 | -0.315 | 0.03723 | 0.005 | -8.455
-4 | -0.266 | 0.03549 | 0.005 | -7.508
-3.5 | -0.215 | 0.034 | 0.004 | -6.324
-3 | -0.162 | 0.03237 | 0.005 | -4.993
-2.5 | -0.107 | 0.0314 | 0.004 | -3.4
-2 | -0.051 | 0.03067 | 0.004 | -1.661
-1.5 | 0.006 | 0.0302 | 0.004 | 0.186
-1 | 0.063 | 0.0299 | 0.004 | 2.097
-0.5 | 0.12 | 0.03018 | 0.004 | 3.974
0 | 0.219 | 0.00695 | 0.004 | 31.457
0.5 | 0.289 | 0.01234 | 0.008 | 23.395
1 | 0.358 | 0.01198 | 0.008 | 29.932
1.5 | 0.428 | 0.01322 | 0.008 | 32.352
2 | 0.496 | 0.01389 | 0.008 | 35.735
2.5 | 0.565 | 0.01413 | 0.007 | 39.959
3 | 0.632 | 0.01438 | 0.007 | 43.941
3.5 | 0.698 | 0.0123 | 0.007 | 56.769
4 | 0.763 | 0.01281 | 0.007 | 59.592
4.5 | 0.827 | 0.01339 | 0.006 | 61.773
5 | 0.889 | 0.01407 | 0.006 | 63.162
5.5 | 0.948 | 0.01486 | 0.006 | 63.805
6 | 1.004 | 0.01578 | 0.006 | 63.643
6.5 | 1.057 | 0.01698 | 0.005 | 62.245
7 | 1.105 | 0.0185 | 0.005 | 59.703
7.5 | 1.146 | 0.0205 | 0.005 | 55.933
8 | 1.18 | 0.02334 | 0.004 | 50.556
8.5 | 1.204 | 0.02754 | 0.004 | 43.726
9 | 1.22 | 0.0333 | 0.004 | 36.621
9.5 | 1.224 | 0.0413 | 0.003 | 29.634
10 | 1.216 | 0.05207 | 0.003 | 23.359
10.5 | 1.202 | 0.06391 | 0.003 | 18.807
11 | 1.178 | 0.07601 | 0.002 | 15.504
11.5 | 1.126 | 0.0894 | 0.002 | 12.596
12 | 0.883 | 0.11506 | 0.002 | 7.673
12.5 | 0.789 | 0.13889 | 0.001 | 5.681
13 | 0.818 | 0.15314 | 0.001 | 5.344
13.5 | 0.848 | 0.16085 | 0.001 | 5.274
14 | 0.877 | 0.16802 | 0.001 | 5.218
14.5 | 0.906 | 0.17954 | 0.001 | 5.049

## 40. Re 750k Mach 0.50 (2)
BIGFOIL.COM POLAR EXPORT
NACA42115
NACA42115 |  |  |  | Cl Max: | 1.0924 | at alpha= | 9.5 | deg
XFOIL ncrit=9 |  |  |  | L/D Max: | 55.3967 | at alpha= | 5.5 | deg
Re: | 750000 |  |  | Cd Min: | 0.23262 | at alpha= | -19.5 | deg
Mach: | 0.5 |  |  | Cl=0 at alpha= | -2.5109 | deg
|  |  |  | @ Cl=0.1, Cd= | 0.012495
|  |  |  | @ Cl=0.4, Cd= | 0.012198
|  |  |  | @ Cl=0.6, Cd= | 0.011949
alpha (deg) | Cl | Cd | Cm | Cl/Cd
-19.5 | -0.623 | 0.23262 | 0.0296 | -2.6782
-19 | -0.6015 | 0.22569 | 0.0259 | -2.6652
-18.5 | -0.5804 | 0.21848 | 0.0221 | -2.6565
-18 | -0.5601 | 0.21068 | 0.0179 | -2.6585
-17.5 | -0.5434 | 0.20243 | 0.0125 | -2.6844
-17 | -0.5248 | 0.19468 | 0.0087 | -2.6957
-16.5 | -0.502 | 0.18813 | 0.0068 | -2.6684
-16 | -0.4822 | 0.18131 | 0.0039 | -2.6595
-15.5 | -0.4637 | 0.1741 | 0.0007 | -2.6634
-15 | -0.4481 | 0.166 | -0.0034 | -2.6994
-14.5 | -0.4408 | 0.15672 | -0.0093 | -2.8127
-14 | -0.421 | 0.14984 | -0.0104 | -2.8097
-13.5 | -0.4037 | 0.14325 | -0.0121 | -2.8182
-13 | -0.3896 | 0.13618 | -0.0145 | -2.8609
-12.5 | -0.3787 | 0.12822 | -0.0177 | -2.9535
-12 | -0.3816 | 0.1168 | -0.0252 | -3.2671
-11.5 | -0.3704 | 0.10977 | -0.0261 | -3.3743
-11 | -0.3606 | 0.10317 | -0.0271 | -3.4952
-10.5 | -0.3555 | 0.09568 | -0.0293 | -3.7155
-10 | -0.3561 | 0.08688 | -0.0329 | -4.0988
-9.5 | -0.3915 | 0.07012 | -0.0474 | -5.5833
-9 | -0.4293 | 0.06174 | -0.0505 | -6.9534
-8.5 | -0.4775 | 0.05632 | -0.0464 | -8.4783
-8 | -0.477 | 0.04895 | -0.0474 | -9.7446
-7.5 | -0.4589 | 0.04204 | -0.0486 | -10.9158
-7 | -0.4192 | 0.03582 | -0.0512 | -11.703
-6.5 | -0.387 | 0.03277 | -0.047 | -11.8096
-6 | -0.3564 | 0.02803 | -0.0418 | -12.7149
-5.5 | -0.3241 | 0.02496 | -0.0357 | -12.9848
-5 | -0.2869 | 0.02275 | -0.0293 | -12.611
-4.5 | -0.2442 | 0.02082 | -0.0232 | -11.7291
-4 | -0.1833 | 0.01813 | -0.0201 | -10.1103
-3.5 | -0.1203 | 0.01628 | -0.018 | -7.3894
-3 | -0.0581 | 0.01491 | -0.0162 | -3.8967
-2.5 | 0.0013 | 0.01383 | -0.0138 | 0.093999
-2 | 0.0538 | 0.01315 | -0.0102 | 4.0913
-1.5 | 0.0993 | 0.0125 | -0.0055 | 7.944
-1 | 0.1457 | 0.01215 | -0.0009 | 11.9918
-0.5 | 0.1922 | 0.01197 | 0.0037 | 16.0568
0 | 0.2419 | 0.012 | 0.0076 | 20.1583
0.5 | 0.2903 | 0.01208 | 0.0118 | 24.0315
1 | 0.3405 | 0.01228 | 0.0156 | 27.728
1.5 | 0.392 | 0.01249 | 0.0193 | 31.3851
2.5 | 0.4407 | 0.01071 | 0.0365 | 41.1485
3 | 0.4752 | 0.01072 | 0.0442 | 44.3284
3.5 | 0.5559 | 0.01142 | 0.0426 | 48.6778
4 | 0.6417 | 0.01245 | 0.0398 | 51.5422
4.5 | 0.7233 | 0.01366 | 0.0378 | 52.9502
5 | 0.8113 | 0.01472 | 0.0347 | 55.1155
5.5 | 0.8797 | 0.01588 | 0.0349 | 55.3967
6 | 0.9533 | 0.01731 | 0.0339 | 55.0722
6.5 | 1.026 | 0.01869 | 0.0331 | 54.8957
7 | 1.0744 | 0.02015 | 0.0359 | 53.3201
7.5 | 1.0737 | 0.02158 | 0.0462 | 49.7544
8 | 1.0729 | 0.02385 | 0.0548 | 44.9853
8.5 | 1.0838 | 0.02631 | 0.0609 | 41.1935
9 | 1.09 | 0.02972 | 0.0655 | 36.6756
9.5 | 1.0924 | 0.034 | 0.0684 | 32.1294
10 | 1.0906 | 0.03919 | 0.0697 | 27.8285
10.5 | 1.0871 | 0.04504 | 0.0695 | 24.1363
11 | 1.0598 | 0.05353 | 0.0671 | 19.7982
11.5 | 1.0081 | 0.06544 | 0.0613 | 15.405
12 | 0.9325 | 0.08122 | 0.0521 | 11.4812
12.5 | 0.878 | 0.09541 | 0.0443 | 9.2024
13.5 | 0.7662 | 0.12717 | 0.0269 | 6.025
14 | 0.7254 | 0.14322 | 0.0182 | 5.0649
14.5 | 0.7473 | 0.14806 | 0.0164 | 5.0473

## 41. Re 1M Mach 0.00 (1)
BIGFOIL.COM POLAR EXPORT
NACA42115
NACA42115 |  |  |  | Cl Max: | 1.675 | at alpha= | 17 | deg
JavaFoil+Calcfoil stall+Eppler ext transition |  |  |  | L/D Max: | 84.526 | at alpha= | 8.5 | deg
Re: | 1000000 |  |  | Cd Min: | 0.00948 | at alpha= | 3.5 | deg
Mach: | 0 |  |  | Cl=0 at alpha= | -1.5588 | deg
|  |  |  | @ Cl=0.1, Cd= | 0.011012
|  |  |  | @ Cl=0.4, Cd= | 0.01248
|  |  |  | @ Cl=0.6, Cd= | 0.010171
alpha (deg) | Cl | Cd | Cm | Cl/Cd
-20 | -0.742 | 0.18732 | 0.006 | -3.959
-19.5 | -0.754 | 0.17728 | 0.006 | -4.255
-19 | -0.767 | 0.16849 | 0.006 | -4.551
-18.5 | -0.778 | 0.16123 | 0.006 | -4.826
-18 | -0.789 | 0.15292 | 0.006 | -5.158
-17.5 | -0.798 | 0.14648 | 0.006 | -5.449
-17 | -0.806 | 0.13815 | 0.006 | -5.836
-16.5 | -0.813 | 0.13129 | 0.006 | -6.19
-16 | -0.818 | 0.12462 | 0.006 | -6.562
-15.5 | -0.821 | 0.11881 | 0.006 | -6.909
-15 | -0.822 | 0.11265 | 0.006 | -7.298
-14.5 | -0.821 | 0.10624 | 0.005 | -7.729
-14 | -0.818 | 0.10038 | 0.005 | -8.149
-13.5 | -0.812 | 0.09542 | 0.005 | -8.514
-13 | -0.804 | 0.08966 | 0.005 | -8.972
-12.5 | -0.794 | 0.08473 | 0.005 | -9.368
-12 | -0.78 | 0.07997 | 0.005 | -9.757
-11.5 | -0.764 | 0.07532 | 0.005 | -10.145
-11 | -0.745 | 0.07112 | 0.005 | -10.478
-10.5 | -0.724 | 0.06702 | 0.005 | -10.798
-10 | -0.699 | 0.06309 | 0.005 | -11.084
-9.5 | -0.671 | 0.0595 | 0.005 | -11.285
-9 | -0.641 | 0.05607 | 0.005 | -11.436
-8.5 | -0.609 | 0.05299 | 0.005 | -11.489
-8 | -0.574 | 0.04987 | 0.005 | -11.515
-7.5 | -0.538 | 0.0472 | 0.005 | -11.392
-7 | -0.499 | 0.04458 | 0.005 | -11.199
-6.5 | -0.459 | 0.04227 | 0.005 | -10.86
-6 | -0.417 | 0.04007 | 0.005 | -10.412
-5.5 | -0.374 | 0.03815 | 0.004 | -9.806
-5 | -0.33 | 0.03642 | 0.004 | -9.048
-4.5 | -0.284 | 0.03492 | 0.004 | -8.132
-4 | -0.238 | 0.03353 | 0.004 | -7.086
-3.5 | -0.19 | 0.03236 | 0.004 | -5.878
-3 | -0.142 | 0.0313 | 0.004 | -4.542
-2.5 | -0.094 | 0.03005 | 0.004 | -3.114
-2 | -0.045 | 0.0293 | 0.004 | -1.52
-1.5 | 0.006 | 0.01041 | 0.008 | 0.581
-1 | 0.067 | 0.01098 | 0.008 | 6.147
-0.5 | 0.129 | 0.01104 | 0.008 | 11.679
0 | 0.19 | 0.01106 | 0.007 | 17.201
0.5 | 0.251 | 0.01206 | 0.007 | 20.841
1 | 0.312 | 0.01213 | 0.007 | 25.75
1.5 | 0.373 | 0.01267 | 0.007 | 29.445
2 | 0.434 | 0.01224 | 0.007 | 35.436
2.5 | 0.494 | 0.01231 | 0.006 | 40.126
3 | 0.554 | 0.01244 | 0.006 | 44.535
3.5 | 0.614 | 0.00948 | 0.006 | 64.771
4 | 0.673 | 0.00995 | 0.006 | 67.624
4.5 | 0.732 | 0.00971 | 0.005 | 75.416
5 | 0.791 | 0.01097 | 0.005 | 72.049
5.5 | 0.848 | 0.01129 | 0.005 | 75.147
6 | 0.905 | 0.01163 | 0.005 | 77.844
6.5 | 0.962 | 0.01201 | 0.005 | 80.101
7 | 1.017 | 0.0124 | 0.004 | 82.024
7.5 | 1.072 | 0.01284 | 0.004 | 83.472
8 | 1.125 | 0.01336 | 0.004 | 84.233
8.5 | 1.177 | 0.01392 | 0.004 | 84.526
9 | 1.227 | 0.01476 | 0.004 | 83.171
9.5 | 1.276 | 0.01544 | 0.003 | 82.641
10 | 1.323 | 0.01623 | 0.003 | 81.509
10.5 | 1.367 | 0.0172 | 0.003 | 79.484
11 | 1.409 | 0.01838 | 0.003 | 76.636
11.5 | 1.448 | 0.0198 | 0.002 | 73.132
12 | 1.484 | 0.02154 | 0.002 | 68.901
12.5 | 1.518 | 0.02366 | 0.002 | 64.146
13 | 1.548 | 0.02633 | 0.002 | 58.792
13.5 | 1.576 | 0.0296 | 0.002 | 53.229
14 | 1.601 | 0.0334 | 0.001 | 47.918
14.5 | 1.623 | 0.03775 | 0.001 | 42.984
15 | 1.643 | 0.04266 | 0.001 | 38.505
15.5 | 1.657 | 0.04847 | 0.001 | 34.192
16 | 1.667 | 0.05479 | 0.001 | 30.422
16.5 | 1.673 | 0.06129 | 0 | 27.304
17 | 1.675 | 0.06849 | 0 | 24.459
17.5 | 1.674 | 0.07638 | 0 | 21.913
18 | 1.67 | 0.08467 | 0 | 19.724
18.5 | 1.664 | 0.09298 | 0 | 17.895
19 | 1.653 | 0.10172 | 0 | 16.25
19.5 | 1.64 | 0.11098 | -0.001 | 14.774
20 | 1.624 | 0.12035 | -0.001 | 13.495

## 42. Re 1M Mach 0.00 (2)
BIGFOIL.COM POLAR EXPORT
NACA42115
NACA42115 |  |  |  | Cl Max: | 1.5577 | at alpha= | 18 | deg
XFOIL ncrit=9 |  |  |  | L/D Max: | 84.2619 | at alpha= | 9.5 | deg
Re: | 1000000 |  |  | Cd Min: | 0.14118 | at alpha= | -15 | deg
Mach: | 0 |  |  | Cl=0 at alpha= | -2.1418 | deg
|  |  |  | @ Cl=0.1, Cd= | 0.010157
|  |  |  | @ Cl=0.4, Cd= | 0.008325
|  |  |  | @ Cl=0.6, Cd= | 0.009614
alpha (deg) | Cl | Cd | Cm | Cl/Cd
-15 | -0.4967 | 0.14118 | -0.0099 | -3.5182
-14.5 | -0.4871 | 0.13492 | -0.011 | -3.6103
-14 | -0.4781 | 0.12836 | -0.0131 | -3.7247
-13.5 | -0.4711 | 0.12144 | -0.0155 | -3.8793
-13 | -0.4684 | 0.11343 | -0.0187 | -4.1294
-12.5 | -0.5118 | 0.08887 | -0.0356 | -5.759
-12 | -0.5769 | 0.07297 | -0.047 | -7.906
-11.5 | -0.6236 | 0.06519 | -0.0473 | -9.5659
-11 | -0.6774 | 0.06014 | -0.0392 | -11.2637
-10.5 | -0.716 | 0.0563 | -0.028 | -12.7176
-10 | -0.7404 | 0.05231 | -0.0179 | -14.1541
-9.5 | -0.7164 | 0.04484 | -0.0191 | -15.9768
-9 | -0.6733 | 0.04058 | -0.0204 | -16.5919
-8.5 | -0.6229 | 0.03665 | -0.0223 | -16.9959
-8 | -0.5796 | 0.0326 | -0.0196 | -17.7791
-7 | -0.4683 | 0.02249 | -0.0222 | -20.8226
-6.5 | -0.4091 | 0.01869 | -0.0226 | -21.8887
-6 | -0.3563 | 0.01678 | -0.0218 | -21.2336
-5.5 | -0.3064 | 0.01543 | -0.0202 | -19.8574
-5 | -0.2555 | 0.01401 | -0.0188 | -18.237
-4.5 | -0.2075 | 0.01282 | -0.0166 | -16.1856
-4 | -0.1647 | 0.01207 | -0.0139 | -13.6454
-3.5 | -0.1202 | 0.0117 | -0.0113 | -10.2735
-3 | -0.0764 | 0.01118 | -0.0086 | -6.8336
-2.5 | -0.0336 | 0.01071 | -0.0057 | -3.1373
-2 | 0.0133 | 0.01055 | -0.0036 | 1.2607
-1.5 | 0.0589 | 0.01027 | -0.0013 | 5.7352
-1 | 0.1064 | 0.01014 | 0.0007 | 10.4931
-0.5 | 0.1543 | 0.01009 | 0.0025 | 15.2924
0 | 0.2028 | 0.01009 | 0.0043 | 20.0991
0.5 | 0.251 | 0.01012 | 0.006 | 24.8024
1 | 0.2994 | 0.01023 | 0.0077 | 29.2669
1.5 | 0.3471 | 0.01042 | 0.0095 | 33.3109
2 | 0.3709 | 0.0091 | 0.0156 | 40.7582
2.5 | 0.389 | 0.00828 | 0.0237 | 46.9807
3 | 0.4354 | 0.00847 | 0.0262 | 51.405
3.5 | 0.4933 | 0.00884 | 0.026 | 55.8032
4 | 0.5599 | 0.00934 | 0.0238 | 59.9465
4.5 | 0.636 | 0.00986 | 0.0195 | 64.503
5 | 0.6971 | 0.01044 | 0.0182 | 66.772
5.5 | 0.768 | 0.01084 | 0.0149 | 70.8487
6 | 0.8351 | 0.01129 | 0.0123 | 73.9681
6.5 | 0.8927 | 0.01187 | 0.0115 | 75.2064
7 | 0.9612 | 0.01239 | 0.0084 | 77.5787
7.5 | 1.0276 | 0.01281 | 0.0058 | 80.2186
8 | 1.0886 | 0.0133 | 0.0042 | 81.8496
8.5 | 1.1527 | 0.01395 | 0.0016 | 82.6308
9 | 1.2158 | 0.01458 | -0.0007 | 83.3882
9.5 | 1.2614 | 0.01497 | 0.0007 | 84.2619
10 | 1.2859 | 0.0154 | 0.0062 | 83.5
10.5 | 1.3051 | 0.01585 | 0.0128 | 82.3407
11 | 1.3113 | 0.01639 | 0.0216 | 80.0061
11.5 | 1.3202 | 0.01737 | 0.0292 | 76.0046
12 | 1.3472 | 0.01801 | 0.0334 | 74.8029
12.5 | 1.3748 | 0.01879 | 0.0371 | 73.1666
13 | 1.4012 | 0.0198 | 0.0405 | 70.7677
13.5 | 1.4259 | 0.02107 | 0.0436 | 67.6744
14 | 1.441 | 0.02311 | 0.0468 | 62.354
14.5 | 1.466 | 0.02477 | 0.0488 | 59.1845
15 | 1.49 | 0.02667 | 0.0503 | 55.868
15.5 | 1.5117 | 0.02889 | 0.0514 | 52.3261
16 | 1.5271 | 0.03184 | 0.0522 | 47.9617
16.5 | 1.5281 | 0.03622 | 0.0527 | 42.1894
17 | 1.5443 | 0.03953 | 0.0525 | 39.0665
17.5 | 1.5537 | 0.04365 | 0.0519 | 35.5945
18 | 1.5577 | 0.04854 | 0.0508 | 32.0911
18.5 | 1.5495 | 0.055 | 0.049 | 28.1727
19 | 1.5351 | 0.06236 | 0.0466 | 24.6167
19.5 | 1.528 | 0.06924 | 0.0439 | 22.0682
20 | 1.5123 | 0.07736 | 0.0405 | 19.5489

## 43. Re 1M Mach 0.10 (1)
BIGFOIL.COM POLAR EXPORT
NACA42115
NACA42115 |  |  |  | Cl Max: | 1.662 | at alpha= | 16.5 | deg
JavaFoil+Calcfoil stall+Eppler ext transition |  |  |  | L/D Max: | 83.888 | at alpha= | 8.5 | deg
Re: | 1000000 |  |  | Cd Min: | 0.00952 | at alpha= | 3.5 | deg
Mach: | 0.1 |  |  | Cl=0 at alpha= | -1.55 | deg
|  |  |  | @ Cl=0.1, Cd= | 0.01103
|  |  |  | @ Cl=0.4, Cd= | 0.012577
|  |  |  | @ Cl=0.6, Cd= | 0.010361
alpha (deg) | Cl | Cd | Cm | Cl/Cd
-19.5 | -0.705 | 0.18074 | 0.006 | -3.901
-19 | -0.721 | 0.1737 | 0.006 | -4.148
-18.5 | -0.735 | 0.16536 | 0.006 | -4.444
-18 | -0.749 | 0.15755 | 0.006 | -4.751
-17.5 | -0.761 | 0.14889 | 0.006 | -5.111
-17 | -0.772 | 0.1409 | 0.006 | -5.479
-16.5 | -0.782 | 0.13332 | 0.006 | -5.863
-16 | -0.79 | 0.12739 | 0.006 | -6.199
-15.5 | -0.796 | 0.12045 | 0.006 | -6.607
-15 | -0.8 | 0.11414 | 0.005 | -7.008
-14.5 | -0.802 | 0.10737 | 0.005 | -7.467
-14 | -0.801 | 0.10213 | 0.005 | -7.846
-13.5 | -0.798 | 0.09594 | 0.005 | -8.319
-13 | -0.792 | 0.09075 | 0.005 | -8.732
-12.5 | -0.784 | 0.08556 | 0.005 | -9.161
-12 | -0.772 | 0.08066 | 0.005 | -9.576
-11.5 | -0.758 | 0.07585 | 0.005 | -9.994
-11 | -0.741 | 0.07154 | 0.005 | -10.353
-10.5 | -0.72 | 0.06733 | 0.005 | -10.698
-10 | -0.697 | 0.06352 | 0.005 | -10.974
-9.5 | -0.67 | 0.05977 | 0.005 | -11.213
-9 | -0.641 | 0.05613 | 0.005 | -11.418
-8.5 | -0.609 | 0.05305 | 0.005 | -11.481
-8 | -0.575 | 0.05012 | 0.005 | -11.471
-7.5 | -0.539 | 0.04724 | 0.005 | -11.405
-7 | -0.5 | 0.04474 | 0.005 | -11.185
-6.5 | -0.46 | 0.04228 | 0.005 | -10.89
-6 | -0.419 | 0.04017 | 0.005 | -10.424
-5.5 | -0.375 | 0.03824 | 0.004 | -9.818
-5 | -0.331 | 0.03654 | 0.004 | -9.056
-4.5 | -0.285 | 0.03498 | 0.004 | -8.154
-4 | -0.239 | 0.03357 | 0.004 | -7.106
-3.5 | -0.191 | 0.0324 | 0.004 | -5.896
-3 | -0.143 | 0.03099 | 0.004 | -4.608
-2.5 | -0.094 | 0.03009 | 0.004 | -3.125
-2 | -0.045 | 0.02929 | 0.004 | -1.529
-1.5 | 0.005 | 0.02851 | 0.004 | 0.173
-1 | 0.068 | 0.01102 | 0.008 | 6.157
-0.5 | 0.13 | 0.01104 | 0.008 | 11.739
0 | 0.191 | 0.01115 | 0.007 | 17.149
0.5 | 0.253 | 0.01205 | 0.007 | 20.967
1 | 0.314 | 0.01216 | 0.007 | 25.823
1.5 | 0.375 | 0.01279 | 0.007 | 29.317
2 | 0.436 | 0.01227 | 0.007 | 35.513
2.5 | 0.496 | 0.0124 | 0.006 | 40.028
3 | 0.557 | 0.01249 | 0.006 | 44.592
3.5 | 0.617 | 0.00952 | 0.006 | 64.81
4 | 0.676 | 0.01002 | 0.006 | 67.527
4.5 | 0.735 | 0.00976 | 0.006 | 75.388
5 | 0.794 | 0.01106 | 0.005 | 71.826
5.5 | 0.852 | 0.01136 | 0.005 | 74.988
6 | 0.909 | 0.0117 | 0.005 | 77.688
6.5 | 0.966 | 0.01209 | 0.005 | 79.91
7 | 1.021 | 0.0125 | 0.004 | 81.736
7.5 | 1.076 | 0.01297 | 0.004 | 82.96
8 | 1.129 | 0.01349 | 0.004 | 83.719
8.5 | 1.181 | 0.01408 | 0.004 | 83.888
9 | 1.231 | 0.01493 | 0.004 | 82.474
9.5 | 1.28 | 0.01566 | 0.003 | 81.727
10 | 1.326 | 0.01647 | 0.003 | 80.491
10.5 | 1.369 | 0.01751 | 0.003 | 78.231
11 | 1.411 | 0.01878 | 0.003 | 75.122
11.5 | 1.449 | 0.0203 | 0.002 | 71.379
12 | 1.485 | 0.02217 | 0.002 | 66.966
12.5 | 1.518 | 0.02442 | 0.002 | 62.142
13 | 1.547 | 0.02733 | 0.002 | 56.597
13.5 | 1.573 | 0.03084 | 0.002 | 51.013
14 | 1.597 | 0.03485 | 0.001 | 45.823
14.5 | 1.618 | 0.03944 | 0.001 | 41.032
15 | 1.636 | 0.04477 | 0.001 | 36.555
15.5 | 1.65 | 0.05091 | 0.001 | 32.409
16 | 1.658 | 0.05745 | 0.001 | 28.861
16.5 | 1.662 | 0.06446 | 0 | 25.789
17 | 1.662 | 0.07186 | 0 | 23.133
17.5 | 1.659 | 0.08014 | 0 | 20.699
18 | 1.653 | 0.08852 | 0 | 18.674
18.5 | 1.644 | 0.09708 | 0 | 16.938
19 | 1.63 | 0.10627 | 0 | 15.343
19.5 | 1.614 | 0.11564 | 0 | 13.959
20 | 1.596 | 0.12523 | -0.001 | 12.741

## 44. Re 1M Mach 0.10 (2)
BIGFOIL.COM POLAR EXPORT
NACA42115
NACA42115 |  |  |  | Cl Max: | 1.5417 | at alpha= | 17.5 | deg
XFOIL ncrit=9 |  |  |  | L/D Max: | 83.4037 | at alpha= | 9.5 | deg
Re: | 1000000 |  |  | Cd Min: | 0.14228 | at alpha= | -15 | deg
Mach: | 0.1 |  |  | Cl=0 at alpha= | -2.1476 | deg
|  |  |  | @ Cl=0.1, Cd= | 0.010193
|  |  |  | @ Cl=0.4, Cd= | 0.0083916
|  |  |  | @ Cl=0.6, Cd= | 0.0096414
alpha (deg) | Cl | Cd | Cm | Cl/Cd
-15 | -0.4939 | 0.14228 | -0.0096 | -3.4713
-14.5 | -0.4841 | 0.1359 | -0.0108 | -3.5622
-14 | -0.4745 | 0.12943 | -0.0128 | -3.6661
-13.5 | -0.467 | 0.12258 | -0.0152 | -3.8098
-13 | -0.4635 | 0.11473 | -0.0183 | -4.0399
-12.5 | -0.4983 | 0.09216 | -0.0333 | -5.4069
-12 | -0.5611 | 0.07482 | -0.0463 | -7.4993
-11.5 | -0.6061 | 0.06643 | -0.048 | -9.1239
-11 | -0.6573 | 0.06078 | -0.0422 | -10.8144
-10.5 | -0.7005 | 0.05714 | -0.0308 | -12.2594
-10 | -0.7267 | 0.05316 | -0.0206 | -13.6701
-9.5 | -0.7123 | 0.04589 | -0.0201 | -15.5219
-9 | -0.6704 | 0.04139 | -0.0215 | -16.1971
-8.5 | -0.6215 | 0.03732 | -0.0233 | -16.6533
-8 | -0.5787 | 0.03329 | -0.0207 | -17.3836
-7 | -0.4663 | 0.02333 | -0.0234 | -19.9871
-6.5 | -0.4109 | 0.01955 | -0.0232 | -21.0179
-5.5 | -0.3087 | 0.01575 | -0.0204 | -19.6
-5 | -0.2581 | 0.01436 | -0.0188 | -17.9735
-4.5 | -0.2081 | 0.01287 | -0.017 | -16.1694
-4 | -0.1646 | 0.01215 | -0.0142 | -13.5473
-3.5 | -0.1199 | 0.0118 | -0.0116 | -10.161
-3 | -0.0761 | 0.01124 | -0.0088 | -6.7705
-2.5 | -0.0332 | 0.01075 | -0.0059 | -3.0884
-2 | 0.0139 | 0.0106 | -0.0037 | 1.3113
-1.5 | 0.0598 | 0.01032 | -0.0013 | 5.7946
-1 | 0.1074 | 0.01017 | 0.0007 | 10.5605
-0.5 | 0.1555 | 0.01013 | 0.0026 | 15.3504
0 | 0.204 | 0.01012 | 0.0044 | 20.1581
0.5 | 0.2524 | 0.01016 | 0.0062 | 24.8425
1 | 0.3009 | 0.01028 | 0.0079 | 29.2704
1.5 | 0.3486 | 0.01048 | 0.0098 | 33.2634
2 | 0.3739 | 0.00922 | 0.0157 | 40.5531
2.5 | 0.3909 | 0.00836 | 0.0241 | 46.7584
3 | 0.437 | 0.00852 | 0.0266 | 51.2911
3.5 | 0.4962 | 0.00889 | 0.0263 | 55.8155
4 | 0.562 | 0.00937 | 0.0244 | 59.9787
4.5 | 0.639 | 0.00992 | 0.02 | 64.4153
5 | 0.7006 | 0.01049 | 0.0188 | 66.7874
5.5 | 0.772 | 0.0109 | 0.0155 | 70.8257
6 | 0.8393 | 0.01138 | 0.0129 | 73.7522
6.5 | 0.8969 | 0.01202 | 0.0123 | 74.6173
7 | 0.9666 | 0.01248 | 0.0091 | 77.4519
7.5 | 1.0334 | 0.01293 | 0.0065 | 79.9227
8 | 1.094 | 0.01345 | 0.0052 | 81.3383
8.5 | 1.1583 | 0.01423 | 0.0026 | 81.3985
9 | 1.2233 | 0.01474 | 0.0002 | 82.9919
9.5 | 1.2644 | 0.01516 | 0.0026 | 83.4037
10 | 1.2875 | 0.0156 | 0.0085 | 82.5321
10.5 | 1.2997 | 0.01604 | 0.0166 | 81.0287
11 | 1.3069 | 0.01671 | 0.0251 | 78.2107
11.5 | 1.3212 | 0.01765 | 0.0317 | 74.8555
12 | 1.3481 | 0.01838 | 0.0359 | 73.346
12.5 | 1.3755 | 0.01926 | 0.0396 | 71.4174
13 | 1.4017 | 0.02038 | 0.043 | 68.7782
13.5 | 1.4245 | 0.02187 | 0.0461 | 65.1349
14 | 1.4391 | 0.0241 | 0.0492 | 59.7137
14.5 | 1.4655 | 0.02581 | 0.0508 | 56.7803
15 | 1.4881 | 0.02795 | 0.0522 | 53.2415
15.5 | 1.5082 | 0.03047 | 0.0532 | 49.4979
16 | 1.5195 | 0.03394 | 0.0539 | 44.7702
16.5 | 1.5227 | 0.03835 | 0.054 | 39.7053
17 | 1.5354 | 0.04216 | 0.0536 | 36.4184
17.5 | 1.5417 | 0.0468 | 0.0528 | 32.9423
18 | 1.5415 | 0.05234 | 0.0513 | 29.4517
18.5 | 1.5268 | 0.05973 | 0.0489 | 25.5617
19 | 1.5145 | 0.06709 | 0.0463 | 22.5742
19.5 | 1.5024 | 0.07476 | 0.0432 | 20.0963
20 | 1.4827 | 0.08363 | 0.0393 | 17.7293

## 45. Re 1M Mach 0.25 (1)
BIGFOIL.COM POLAR EXPORT
NACA42115
NACA42115 |  |  |  | Cl Max: | 1.594 | at alpha= | 15.5 | deg
JavaFoil+Calcfoil stall+Eppler ext transition |  |  |  | L/D Max: | 80.529 | at alpha= | 7.5 | deg
Re: | 1000000 |  |  | Cd Min: | 0.00934 | at alpha= | 3.5 | deg
Mach: | 0.25 |  |  | Cl=0 at alpha= | -1.549 | deg
|  |  |  | @ Cl=0.1, Cd= | 0.010956
|  |  |  | @ Cl=0.4, Cd= | 0.01208
|  |  |  | @ Cl=0.6, Cd= | 0.010878
alpha (deg) | Cl | Cd | Cm | Cl/Cd
-16.5 | -0.501 | 0.15731 | 0.006 | -3.187
-16 | -0.539 | 0.14415 | 0.005 | -3.739
-15.5 | -0.573 | 0.13864 | 0.005 | -4.135
-15 | -0.604 | 0.12932 | 0.005 | -4.672
-14.5 | -0.631 | 0.12143 | 0.005 | -5.2
-14 | -0.655 | 0.11145 | 0.005 | -5.873
-13.5 | -0.674 | 0.10457 | 0.005 | -6.442
-13 | -0.688 | 0.09823 | 0.005 | -7.006
-12.5 | -0.698 | 0.09187 | 0.005 | -7.6
-12 | -0.703 | 0.08601 | 0.005 | -8.177
-11.5 | -0.704 | 0.08016 | 0.005 | -8.776
-11 | -0.699 | 0.07469 | 0.005 | -9.36
-10.5 | -0.69 | 0.07002 | 0.005 | -9.851
-10 | -0.676 | 0.06576 | 0.005 | -10.277
-9.5 | -0.656 | 0.06151 | 0.005 | -10.666
-9 | -0.633 | 0.05766 | 0.005 | -10.971
-8.5 | -0.606 | 0.05434 | 0.005 | -11.148
-8 | -0.575 | 0.05094 | 0.005 | -11.294
-7.5 | -0.542 | 0.04811 | 0.005 | -11.263
-7 | -0.506 | 0.04545 | 0.005 | -11.122
-6.5 | -0.467 | 0.04296 | 0.005 | -10.865
-6 | -0.426 | 0.04066 | 0.005 | -10.47
-5.5 | -0.383 | 0.03867 | 0.005 | -9.896
-5 | -0.338 | 0.03684 | 0.005 | -9.172
-4.5 | -0.292 | 0.03496 | 0.004 | -8.342
-4 | -0.244 | 0.03349 | 0.004 | -7.294
-3.5 | -0.196 | 0.03224 | 0.004 | -6.073
-3 | -0.146 | 0.03122 | 0.004 | -4.691
-2.5 | -0.096 | 0.03035 | 0.004 | -3.178
-2 | -0.046 | 0.0296 | 0.004 | -1.551
-1.5 | 0.005 | 0.029 | 0.004 | 0.174
-1 | 0.07 | 0.01068 | 0.008 | 6.525
-0.5 | 0.133 | 0.01126 | 0.008 | 11.824
0 | 0.196 | 0.01224 | 0.008 | 16.035
0.5 | 0.259 | 0.0123 | 0.007 | 21.087
1 | 0.322 | 0.01241 | 0.007 | 25.97
1.5 | 0.385 | 0.01192 | 0.007 | 32.306
2 | 0.447 | 0.01258 | 0.007 | 35.564
2.5 | 0.509 | 0.01212 | 0.007 | 42.05
3 | 0.571 | 0.01223 | 0.006 | 46.702
3.5 | 0.633 | 0.00934 | 0.006 | 67.75
4 | 0.693 | 0.01058 | 0.006 | 65.521
4.5 | 0.754 | 0.01091 | 0.006 | 69.107
5 | 0.813 | 0.01123 | 0.005 | 72.447
5.5 | 0.872 | 0.0118 | 0.005 | 73.956
6 | 0.93 | 0.01219 | 0.005 | 76.347
6.5 | 0.987 | 0.01261 | 0.005 | 78.28
7 | 1.043 | 0.01309 | 0.005 | 79.694
7.5 | 1.098 | 0.01363 | 0.004 | 80.529
8 | 1.15 | 0.01429 | 0.004 | 80.507
8.5 | 1.201 | 0.015 | 0.004 | 80.105
9 | 1.25 | 0.01583 | 0.004 | 79.004
9.5 | 1.297 | 0.01695 | 0.003 | 76.486
10 | 1.34 | 0.01814 | 0.003 | 73.857
10.5 | 1.38 | 0.01963 | 0.003 | 70.313
11 | 1.417 | 0.02144 | 0.003 | 66.087
11.5 | 1.45 | 0.02374 | 0.003 | 61.109
12 | 1.48 | 0.0265 | 0.002 | 55.872
12.5 | 1.506 | 0.03016 | 0.002 | 49.952
13 | 1.529 | 0.03442 | 0.002 | 44.433
13.5 | 1.549 | 0.03941 | 0.002 | 39.297
14 | 1.566 | 0.04508 | 0.001 | 34.742
14.5 | 1.579 | 0.05168 | 0.001 | 30.555
15 | 1.589 | 0.05903 | 0.001 | 26.92
15.5 | 1.594 | 0.06689 | 0.001 | 23.831
16 | 1.591 | 0.07507 | 0.001 | 21.199
16.5 | 1.583 | 0.08421 | 0 | 18.795
17 | 1.568 | 0.0935 | 0 | 16.765
17.5 | 1.548 | 0.10289 | 0 | 15.05
18 | 1.525 | 0.11287 | 0 | 13.509
18.5 | 1.495 | 0.1232 | 0 | 12.137
19 | 1.458 | 0.13409 | 0 | 10.871
19.5 | 1.415 | 0.14605 | 0 | 9.688
20 | 1.367 | 0.15967 | -0.001 | 8.559

## 46. Re 1M Mach 0.25 (2)
BIGFOIL.COM POLAR EXPORT
NACA42115
NACA42115 |  |  |  | Cl Max: | 1.4614 | at alpha= | 16.5 | deg
XFOIL ncrit=9 |  |  |  | L/D Max: | 79.3338 | at alpha= | 9 | deg
Re: | 1000000 |  |  | Cd Min: | 0.14076 | at alpha= | -14.5 | deg
Mach: | 0.25 |  |  | Cl=0 at alpha= | -2.1897 | deg
|  |  |  | @ Cl=0.1, Cd= | 0.010424
|  |  |  | @ Cl=0.4, Cd= | 0.00898
|  |  |  | @ Cl=0.6, Cd= | 0.0098378
alpha (deg) | Cl | Cd | Cm | Cl/Cd
-14.5 | -0.4703 | 0.14076 | -0.0097 | -3.3411
-14 | -0.4581 | 0.13454 | -0.0115 | -3.4049
-13.5 | -0.4483 | 0.12791 | -0.0137 | -3.5048
-13 | -0.4415 | 0.12052 | -0.0165 | -3.6633
-12.5 | -0.4388 | 0.11216 | -0.0198 | -3.9123
-12 | -0.4838 | 0.08713 | -0.038 | -5.5526
-11.5 | -0.5217 | 0.07465 | -0.0465 | -6.9886
-11 | -0.5657 | 0.06582 | -0.0492 | -8.5947
-10.5 | -0.6095 | 0.05892 | -0.0459 | -10.3445
-10 | -0.6532 | 0.05549 | -0.0353 | -11.7715
-9.5 | -0.6792 | 0.05182 | -0.0256 | -13.1069
-9 | -0.6456 | 0.04594 | -0.028 | -14.0531
-8.5 | -0.6084 | 0.04104 | -0.0288 | -14.8246
-8 | -0.5692 | 0.03628 | -0.0283 | -15.6891
-7 | -0.4626 | 0.02686 | -0.0297 | -17.2226
-6.5 | -0.4154 | 0.02218 | -0.0268 | -18.7286
-6 | -0.3658 | 0.01888 | -0.0243 | -19.375
-5.5 | -0.32 | 0.01743 | -0.0216 | -18.3592
-5 | -0.2707 | 0.01606 | -0.0192 | -16.8555
-4.5 | -0.2152 | 0.01417 | -0.0179 | -15.187
-4 | -0.1646 | 0.01269 | -0.0159 | -12.9708
-3.5 | -0.1177 | 0.01232 | -0.0133 | -9.5536
-3 | -0.0725 | 0.01161 | -0.0103 | -6.2446
-2.5 | -0.0296 | 0.01102 | -0.0069 | -2.686
-2 | 0.0181 | 0.01083 | -0.0045 | 1.6713
-1.5 | 0.066 | 0.01063 | -0.002 | 6.2088
-1 | 0.1122 | 0.01035 | 0.0007 | 10.8406
-0.5 | 0.1621 | 0.01037 | 0.0027 | 15.6316
0 | 0.2105 | 0.0103 | 0.005 | 20.4369
0.5 | 0.2597 | 0.01037 | 0.0071 | 25.0434
1.5 | 0.3575 | 0.01075 | 0.0112 | 33.2558
2 | 0.3905 | 0.00993 | 0.0161 | 39.3253
2.5 | 0.4028 | 0.0087 | 0.0257 | 46.2989
3 | 0.4475 | 0.00874 | 0.0291 | 51.2014
3.5 | 0.509 | 0.00917 | 0.0288 | 55.5071
4 | 0.5729 | 0.0096 | 0.0279 | 59.6771
4.5 | 0.6538 | 0.01031 | 0.0233 | 63.4142
5 | 0.7195 | 0.01078 | 0.022 | 66.744
5.5 | 0.793 | 0.0113 | 0.0189 | 70.177
6 | 0.8605 | 0.01197 | 0.0169 | 71.8881
6.5 | 0.9234 | 0.01256 | 0.0159 | 73.5191
7 | 0.996 | 0.01309 | 0.013 | 76.0886
7.5 | 1.0636 | 0.01368 | 0.0111 | 77.7485
8 | 1.1256 | 0.01461 | 0.0099 | 77.0431
8.5 | 1.1948 | 0.01519 | 0.0076 | 78.657
9 | 1.2503 | 0.01576 | 0.0079 | 79.3338
9.5 | 1.2617 | 0.01619 | 0.0167 | 77.9308
10 | 1.267 | 0.01672 | 0.0264 | 75.7775
10.5 | 1.2764 | 0.01771 | 0.0346 | 72.0723
11 | 1.2957 | 0.01879 | 0.0405 | 68.9569
11.5 | 1.3221 | 0.01983 | 0.045 | 66.6717
12 | 1.3477 | 0.02114 | 0.0489 | 63.7512
12.5 | 1.3733 | 0.02271 | 0.0522 | 60.4712
13 | 1.391 | 0.02503 | 0.0553 | 55.5733
13.5 | 1.4066 | 0.02782 | 0.0577 | 50.5607
14 | 1.4295 | 0.03039 | 0.0591 | 47.0385
14.5 | 1.4471 | 0.0336 | 0.06 | 43.0685
15 | 1.4597 | 0.03746 | 0.0603 | 38.9669
15.5 | 1.4611 | 0.04255 | 0.06 | 34.3384
16 | 1.46 | 0.04815 | 0.0592 | 30.3219
16.5 | 1.4614 | 0.05386 | 0.0577 | 27.1333
17 | 1.4558 | 0.06052 | 0.0556 | 24.0549
17.5 | 1.443 | 0.06824 | 0.0527 | 21.146
18 | 1.4187 | 0.07738 | 0.049 | 18.3342
18.5 | 1.3954 | 0.08689 | 0.0447 | 16.0594
19 | 1.3668 | 0.09739 | 0.0395 | 14.0343
19.5 | 1.3368 | 0.10831 | 0.0339 | 12.3424
20 | 1.3072 | 0.11925 | 0.0281 | 10.9618

## 47. Re 1M Mach 0.50 (1)
BIGFOIL.COM POLAR EXPORT
NACA42115
NACA42115 |  |  |  | Cl Max: | 1.246 | at alpha= | 9.5 | deg
JavaFoil+Calcfoil stall+Eppler ext transition |  |  |  | L/D Max: | 68.157 | at alpha= | 6 | deg
Re: | 1000000 |  |  | Cd Min: | 0.01159 | at alpha= | 0 | deg
Mach: | 0.5 |  |  | Cl=0 at alpha= | -1.5526 | deg
|  |  |  | @ Cl=0.1, Cd= | 0.02956
|  |  |  | @ Cl=0.4, Cd= | 0.012501
|  |  |  | @ Cl=0.6, Cd= | 0.013476
alpha (deg) | Cl | Cd | Cm | Cl/Cd
-20 | -0.995 | 0.20022 | 0.008 | -4.968
-19.5 | -0.969 | 0.19526 | 0.008 | -4.962
-19 | -0.942 | 0.19138 | 0.008 | -4.922
-18.5 | -0.916 | 0.18038 | 0.008 | -5.079
-18 | -0.89 | 0.17542 | 0.008 | -5.074
-17.5 | -0.864 | 0.17081 | 0.008 | -5.059
-17 | -0.838 | 0.16603 | 0.008 | -5.047
-16.5 | -0.811 | 0.16237 | 0.007 | -4.993
-16 | -0.785 | 0.15166 | 0.007 | -5.173
-15.5 | -0.758 | 0.15197 | 0.007 | -4.989
-15 | -0.732 | 0.1479 | 0.007 | -4.948
-14.5 | -0.705 | 0.14058 | 0.007 | -5.012
-14 | -0.678 | 0.13694 | 0.007 | -4.952
-13.5 | -0.652 | 0.13 | 0.007 | -5.012
-13 | -0.625 | 0.12633 | 0.007 | -4.946
-12.5 | -0.598 | 0.12096 | 0.006 | -4.94
-12 | -0.571 | 0.11664 | 0.006 | -4.894
-11.5 | -0.544 | 0.11334 | 0.006 | -4.8
-11 | -0.517 | 0.10763 | 0.006 | -4.805
-10.5 | -0.49 | 0.09021 | 0.006 | -5.429
-10 | -0.463 | 0.0741 | 0.006 | -6.247
-9.5 | -0.436 | 0.06717 | 0.006 | -6.489
-9 | -0.408 | 0.08207 | 0.005 | -4.977
-8.5 | -0.381 | 0.06417 | 0.005 | -5.943
-8 | -0.354 | 0.05688 | 0.005 | -6.228
-7.5 | -0.327 | 0.05939 | 0.005 | -5.502
-7 | -0.3 | 0.05417 | 0.005 | -5.529
-6.5 | -0.421 | 0.05003 | 0.005 | -8.414
-6 | -0.421 | 0.04475 | 0.005 | -9.406
-5.5 | -0.396 | 0.04135 | 0.005 | -9.568
-5 | -0.359 | 0.03869 | 0.005 | -9.271
-4.5 | -0.315 | 0.03664 | 0.005 | -8.596
-4 | -0.267 | 0.03487 | 0.005 | -7.647
-3.5 | -0.215 | 0.0334 | 0.005 | -6.44
-3 | -0.162 | 0.03216 | 0.005 | -5.029
-2.5 | -0.107 | 0.03088 | 0.005 | -3.461
-2 | -0.051 | 0.03013 | 0.005 | -1.693
-1.5 | 0.006 | 0.02963 | 0.005 | 0.189
-1 | 0.063 | 0.02921 | 0.005 | 2.149
-0.5 | 0.12 | 0.02975 | 0.005 | 4.042
0 | 0.219 | 0.01159 | 0.008 | 18.873
0.5 | 0.289 | 0.01169 | 0.008 | 24.703
1 | 0.359 | 0.01177 | 0.008 | 30.477
1.5 | 0.428 | 0.013 | 0.008 | 32.914
2 | 0.497 | 0.01316 | 0.008 | 37.752
2.5 | 0.565 | 0.01333 | 0.007 | 42.37
3 | 0.632 | 0.01361 | 0.007 | 46.478
3.5 | 0.699 | 0.01176 | 0.007 | 59.447
4 | 0.764 | 0.01218 | 0.007 | 62.751
4.5 | 0.828 | 0.01268 | 0.006 | 65.306
5 | 0.891 | 0.0133 | 0.006 | 66.958
5.5 | 0.951 | 0.01397 | 0.006 | 68.029
6 | 1.008 | 0.01479 | 0.006 | 68.157
6.5 | 1.062 | 0.01583 | 0.005 | 67.096
7 | 1.112 | 0.01709 | 0.005 | 65.034
7.5 | 1.156 | 0.01869 | 0.005 | 61.837
8 | 1.192 | 0.02094 | 0.004 | 56.933
8.5 | 1.22 | 0.02426 | 0.004 | 50.295
9 | 1.239 | 0.02881 | 0.004 | 42.993
9.5 | 1.246 | 0.03522 | 0.003 | 35.393
10 | 1.239 | 0.04492 | 0.003 | 27.576
10.5 | 1.22 | 0.0567 | 0.003 | 21.517
11 | 1.189 | 0.06994 | 0.002 | 17.005
11.5 | 1.131 | 0.08423 | 0.002 | 13.433
12 | 0.884 | 0.10946 | 0.002 | 8.079
12.5 | 0.789 | 0.13033 | 0.001 | 6.056
13 | 0.818 | 0.13979 | 0.001 | 5.855
13.5 | 0.848 | 0.15009 | 0.001 | 5.652
14 | 0.877 | 0.15701 | 0.001 | 5.585
14.5 | 0.906 | 0.16228 | 0.001 | 5.586

## 48. Re 1M Mach 0.50 (2)
BIGFOIL.COM POLAR EXPORT
NACA42115
NACA42115 |  |  |  | Cl Max: | 1.1571 | at alpha= | 10 | deg
XFOIL ncrit=9 |  |  |  | L/D Max: | 62.435 | at alpha= | 6 | deg
Re: | 1000000 |  |  | Cd Min: | 0.24038 | at alpha= | -20 | deg
Mach: | 0.5 |  |  | Cl=0 at alpha= | -2.4521 | deg
|  |  |  | @ Cl=0.1, Cd= | 0.011585
|  |  |  | @ Cl=0.4, Cd= | 0.011809
|  |  |  | @ Cl=0.6, Cd= | 0.010821
alpha (deg) | Cl | Cd | Cm | Cl/Cd
-20 | -0.6471 | 0.24038 | 0.0349 | -2.692
-19.5 | -0.6254 | 0.23335 | 0.0309 | -2.6801
-19 | -0.6041 | 0.22593 | 0.0268 | -2.6738
-18.5 | -0.5845 | 0.2174 | 0.0218 | -2.6886
-18 | -0.5672 | 0.20918 | 0.0168 | -2.7115
-17.5 | -0.5449 | 0.20218 | 0.0143 | -2.6951
-17 | -0.5241 | 0.19546 | 0.0113 | -2.6814
-16.5 | -0.5039 | 0.18857 | 0.008 | -2.6722
-16 | -0.4846 | 0.18133 | 0.0047 | -2.6725
-15.5 | -0.4676 | 0.17313 | 0.0006 | -2.7009
-15 | -0.4575 | 0.16405 | -0.0048 | -2.7888
-14.5 | -0.4384 | 0.15684 | -0.0066 | -2.7952
-14 | -0.4207 | 0.15018 | -0.0087 | -2.8013
-13.5 | -0.4054 | 0.1432 | -0.0113 | -2.831
-13 | -0.3922 | 0.13573 | -0.0141 | -2.8896
-12.5 | -0.3887 | 0.12526 | -0.02 | -3.1031
-12 | -0.3823 | 0.11651 | -0.0233 | -3.2813
-11.5 | -0.3714 | 0.10966 | -0.0246 | -3.3868
-11 | -0.3635 | 0.10258 | -0.0265 | -3.5436
-10.5 | -0.3593 | 0.0948 | -0.0292 | -3.7901
-10 | -0.3608 | 0.0857 | -0.033 | -4.21
-9.5 | -0.3976 | 0.06826 | -0.0477 | -5.8248
-9 | -0.4312 | 0.05997 | -0.0504 | -7.1903
-8 | -0.4748 | 0.04658 | -0.0504 | -10.1932
-7.5 | -0.4501 | 0.0392 | -0.0524 | -11.4821
-7 | -0.3945 | 0.03305 | -0.0577 | -11.9365
-6.5 | -0.3803 | 0.03072 | -0.0485 | -12.3796
-6 | -0.3644 | 0.02787 | -0.0393 | -13.075
-5 | -0.2933 | 0.0206 | -0.0272 | -14.2379
-4.5 | -0.2453 | 0.01886 | -0.0227 | -13.0064
-4 | -0.1865 | 0.01676 | -0.0196 | -11.1277
-3.5 | -0.1179 | 0.01475 | -0.0185 | -7.9932
-3 | -0.0583 | 0.01362 | -0.0163 | -4.2805
-2.5 | -0.0044 | 0.01271 | -0.013 | -0.34618
-2 | 0.0415 | 0.01191 | -0.0082 | 3.4845
-1 | 0.1388 | 0.01137 | 0.0003 | 12.2076
-0.5 | 0.1874 | 0.01123 | 0.0045 | 16.6874
0 | 0.2382 | 0.01129 | 0.0082 | 21.0983
0.5 | 0.2894 | 0.01145 | 0.0119 | 25.2751
1 | 0.342 | 0.01162 | 0.0153 | 29.432
1.5 | 0.3958 | 0.01179 | 0.0186 | 33.5708
2 | 0.4491 | 0.01203 | 0.0221 | 37.3317
2.5 | 0.467 | 0.01053 | 0.0316 | 44.3495
3 | 0.4845 | 0.0099 | 0.0425 | 48.9394
3.5 | 0.5394 | 0.01033 | 0.046 | 52.2168
4 | 0.6246 | 0.01102 | 0.0435 | 56.6788
4.5 | 0.7131 | 0.01192 | 0.0403 | 59.8238
5 | 0.7857 | 0.01311 | 0.0399 | 59.9314
5.5 | 0.8621 | 0.014 | 0.0392 | 61.5786
6 | 0.9359 | 0.01499 | 0.0389 | 62.435
6.5 | 1.0071 | 0.01624 | 0.0386 | 62.0135
7.5 | 1.1217 | 0.01939 | 0.0414 | 57.8494
8 | 1.1269 | 0.02093 | 0.0507 | 53.8414
8.5 | 1.1376 | 0.02298 | 0.0579 | 49.5039
9 | 1.1485 | 0.02575 | 0.0635 | 44.6019
9.5 | 1.1519 | 0.02965 | 0.0675 | 38.8499
10 | 1.1571 | 0.03411 | 0.0699 | 33.9226
10.5 | 1.1555 | 0.03962 | 0.0707 | 29.1646
11 | 1.1461 | 0.04623 | 0.07 | 24.7913
11.5 | 1.1319 | 0.05372 | 0.0681 | 21.0704
12 | 1.1149 | 0.06187 | 0.0653 | 18.02
12.5 | 1.0642 | 0.07389 | 0.0593 | 14.4025
13 | 0.9741 | 0.0914 | 0.0488 | 10.6575
13.5 | 0.9135 | 0.10658 | 0.0401 | 8.571
14.5 | 0.8159 | 0.13664 | 0.023 | 5.9712
15 | 0.7757 | 0.15255 | 0.0139 | 5.0849

## 49. Re 2M Mach 0.00 (1)
BIGFOIL.COM POLAR EXPORT
NACA42115
NACA42115 |  |  |  | Cl Max: | 1.711 | at alpha= | 16.5 | deg
JavaFoil+Calcfoil stall+Eppler ext transition |  |  |  | L/D Max: | 98.482 | at alpha= | 9.5 | deg
Re: | 2000000 |  |  | Cd Min: | 0.00894 | at alpha= | 3.5 | deg
Mach: | 0 |  |  | Cl=0 at alpha= | -1.5492 | deg
|  |  |  | @ Cl=0.1, Cd= | 0.010229
|  |  |  | @ Cl=0.4, Cd= | 0.011559
|  |  |  | @ Cl=0.6, Cd= | 0.0096614
alpha (deg) | Cl | Cd | Cm | Cl/Cd
-20 | -0.742 | 0.17257 | 0.006 | -4.302
-19.5 | -0.755 | 0.16682 | 0.006 | -4.528
-19 | -0.768 | 0.15854 | 0.006 | -4.843
-18.5 | -0.779 | 0.1509 | 0.006 | -5.164
-18 | -0.79 | 0.14409 | 0.006 | -5.482
-17.5 | -0.799 | 0.13765 | 0.006 | -5.806
-17 | -0.807 | 0.13091 | 0.006 | -6.167
-16.5 | -0.814 | 0.12394 | 0.006 | -6.566
-16 | -0.819 | 0.11821 | 0.006 | -6.927
-15.5 | -0.822 | 0.11174 | 0.006 | -7.356
-15 | -0.823 | 0.10634 | 0.006 | -7.742
-14.5 | -0.822 | 0.10059 | 0.006 | -8.176
-14 | -0.819 | 0.09522 | 0.006 | -8.603
-13.5 | -0.814 | 0.09006 | 0.006 | -9.035
-13 | -0.806 | 0.08544 | 0.006 | -9.429
-12.5 | -0.795 | 0.08044 | 0.006 | -9.883
-12 | -0.782 | 0.07602 | 0.006 | -10.281
-11.5 | -0.765 | 0.07189 | 0.005 | -10.647
-11 | -0.746 | 0.06777 | 0.005 | -11.014
-10.5 | -0.725 | 0.06395 | 0.005 | -11.336
-10 | -0.701 | 0.06035 | 0.005 | -11.608
-9.5 | -0.673 | 0.05689 | 0.005 | -11.825
-9 | -0.642 | 0.05364 | 0.005 | -11.978
-8.5 | -0.61 | 0.05066 | 0.005 | -12.043
-8 | -0.576 | 0.0479 | 0.005 | -12.014
-7.5 | -0.539 | 0.04525 | 0.005 | -11.907
-7 | -0.5 | 0.04286 | 0.005 | -11.676
-6.5 | -0.46 | 0.04063 | 0.005 | -11.326
-6 | -0.418 | 0.03859 | 0.005 | -10.842
-5.5 | -0.375 | 0.03671 | 0.005 | -10.219
-5 | -0.331 | 0.03501 | 0.005 | -9.441
-4.5 | -0.285 | 0.03347 | 0.005 | -8.516
-4 | -0.239 | 0.03202 | 0.005 | -7.45
-3.5 | -0.236 | 0.00992 | 0.009 | -23.766
-3 | -0.176 | 0.00986 | 0.009 | -17.855
-2.5 | -0.116 | 0.01043 | 0.008 | -11.108
-2 | -0.055 | 0.01042 | 0.008 | -5.289
-1.5 | 0.006 | 0.0104 | 0.008 | 0.582
-1 | 0.068 | 0.01047 | 0.008 | 6.445
-0.5 | 0.129 | 0.01001 | 0.008 | 12.888
0 | 0.19 | 0.01071 | 0.007 | 17.77
0.5 | 0.251 | 0.0117 | 0.007 | 21.492
1 | 0.312 | 0.01173 | 0.007 | 26.63
1.5 | 0.373 | 0.01182 | 0.007 | 31.573
2 | 0.434 | 0.01123 | 0.007 | 38.65
2.5 | 0.494 | 0.01133 | 0.006 | 43.634
3 | 0.555 | 0.01198 | 0.006 | 46.278
3.5 | 0.614 | 0.00894 | 0.006 | 68.724
4 | 0.674 | 0.00912 | 0.006 | 73.871
4.5 | 0.733 | 0.00928 | 0.006 | 78.941
5 | 0.792 | 0.00904 | 0.005 | 87.52
5.5 | 0.85 | 0.00948 | 0.005 | 89.61
6 | 0.907 | 0.00927 | 0.005 | 97.837
6.5 | 0.964 | 0.01052 | 0.005 | 91.642
7 | 1.02 | 0.01104 | 0.004 | 92.421
7.5 | 1.075 | 0.01155 | 0.004 | 93.071
8 | 1.129 | 0.0118 | 0.004 | 95.722
8.5 | 1.182 | 0.01213 | 0.004 | 97.476
9 | 1.234 | 0.01254 | 0.004 | 98.429
9.5 | 1.285 | 0.01304 | 0.003 | 98.482
10 | 1.333 | 0.01361 | 0.003 | 97.989
10.5 | 1.38 | 0.0143 | 0.003 | 96.46
11 | 1.424 | 0.01508 | 0.003 | 94.43
11.5 | 1.467 | 0.01603 | 0.003 | 91.506
12 | 1.506 | 0.01714 | 0.002 | 87.894
12.5 | 1.543 | 0.01854 | 0.002 | 83.256
13 | 1.577 | 0.0203 | 0.002 | 77.65
13.5 | 1.607 | 0.02246 | 0.002 | 71.562
14 | 1.635 | 0.02498 | 0.001 | 65.456
14.5 | 1.659 | 0.02799 | 0.001 | 59.286
15 | 1.679 | 0.03187 | 0.001 | 52.693
15.5 | 1.695 | 0.03626 | 0.001 | 46.752
16 | 1.705 | 0.04119 | 0.001 | 41.396
16.5 | 1.711 | 0.04664 | 0 | 36.695
17 | 1.71 | 0.05335 | 0 | 32.061
17.5 | 1.708 | 0.06035 | 0 | 28.293
18 | 1.702 | 0.06777 | 0 | 25.12
18.5 | 1.693 | 0.0763 | 0 | 22.187
19 | 1.679 | 0.08509 | 0 | 19.734
19.5 | 1.663 | 0.09411 | -0.001 | 17.676
20 | 1.644 | 0.10431 | -0.001 | 15.764

## 50. Re 2M Mach 0.00 (2)
BIGFOIL.COM POLAR EXPORT
NACA42115
NACA42115 |  |  |  | Cl Max: | 1.7286 | at alpha= | 18.5 | deg
XFOIL ncrit=9 |  |  |  | L/D Max: | 106.888 | at alpha= | 10.5 | deg
Re: | 2000000 |  |  | Cd Min: | 0.19556 | at alpha= | -18.5 | deg
Mach: | 0 |  |  | Cl=0 at alpha= | -1.9498 | deg
|  |  |  | @ Cl=0.1, Cd= | 0.0087965
|  |  |  | @ Cl=0.4, Cd= | 0.0094266
|  |  |  | @ Cl=0.6, Cd= | 0.0078772
alpha (deg) | Cl | Cd | Cm | Cl/Cd
-18.5 | -0.5702 | 0.19556 | 0.0181 | -2.9157
-18 | -0.5548 | 0.18957 | 0.0151 | -2.9266
-17.5 | -0.5443 | 0.18089 | 0.0108 | -3.009
-17 | -0.5359 | 0.1724 | 0.0068 | -3.1085
-16.5 | -0.5262 | 0.16458 | 0.0033 | -3.1972
-16 | -0.5211 | 0.15612 | 0.0003 | -3.3378
-15.5 | -0.5122 | 0.14884 | -0.0027 | -3.4413
-15 | -0.4964 | 0.144 | -0.0047 | -3.4472
-14.5 | -0.4955 | 0.13343 | -0.0097 | -3.7136
-14 | -0.4982 | 0.12271 | -0.0143 | -4.06
-13.5 | -1.1023 | 0.02334 | -0.0327 | -47.2279
-13 | -1.0846 | 0.0221 | -0.0268 | -49.0769
-12.5 | -1.0742 | 0.02157 | -0.0186 | -49.8006
-12 | -1.0587 | 0.02068 | -0.0113 | -51.1944
-11.5 | -1.0111 | 0.01975 | -0.0105 | -51.1949
-11 | -0.9496 | 0.01873 | -0.0124 | -50.6994
-10.5 | -0.8891 | 0.01722 | -0.0141 | -51.6318
-10 | -0.8332 | 0.01599 | -0.0147 | -52.1076
-9.5 | -0.7708 | 0.01492 | -0.0165 | -51.6622
-9 | -0.7183 | 0.01321 | -0.0165 | -54.3755
-8.5 | -0.6441 | 0.0125 | -0.0206 | -51.528
-8 | -0.5644 | 0.01184 | -0.0259 | -47.6689
-7.5 | -0.5016 | 0.01127 | -0.0274 | -44.5075
-7 | -0.46 | 0.01088 | -0.0242 | -42.2794
-6.5 | -0.4185 | 0.01068 | -0.0209 | -39.1854
-6 | -0.3838 | 0.00997 | -0.0165 | -38.4955
-5.5 | -0.3397 | 0.00983 | -0.0137 | -34.5575
-5 | -0.2942 | 0.00965 | -0.0113 | -30.487
-4.5 | -0.2479 | 0.00953 | -0.009 | -26.0126
-4 | -0.2026 | 0.00923 | -0.0066 | -21.9502
-3.5 | -0.1539 | 0.00909 | -0.0049 | -16.9307
-3 | -0.1043 | 0.009 | -0.0033 | -11.5889
-2.5 | -0.0543 | 0.00895 | -0.0018 | -6.067
-2 | -0.0051 | 0.00881 | -0.0001 | -0.57889
-1.5 | 0.0457 | 0.00882 | 0.0012 | 5.1814
-1 | 0.0953 | 0.00879 | 0.0027 | 10.8419
-0.5 | 0.1461 | 0.00886 | 0.004 | 16.4898
0 | 0.1962 | 0.00893 | 0.0054 | 21.9709
0.5 | 0.2464 | 0.00908 | 0.0068 | 27.1366
1 | 0.2963 | 0.00923 | 0.0082 | 32.1018
1.5 | 0.346 | 0.00941 | 0.0096 | 36.7694
2 | 0.3967 | 0.00955 | 0.0109 | 41.5393
3 | 0.4502 | 0.00755 | 0.0228 | 59.6291
3.5 | 0.4909 | 0.00755 | 0.0263 | 65.0199
4 | 0.5409 | 0.00763 | 0.0278 | 70.8912
4.5 | 0.5971 | 0.00786 | 0.0279 | 75.9669
5 | 0.6612 | 0.00824 | 0.026 | 80.2427
5.5 | 0.719 | 0.00851 | 0.0256 | 84.4888
6 | 0.7907 | 0.00884 | 0.022 | 89.4457
6.5 | 0.8571 | 0.00923 | 0.0196 | 92.8602
7 | 0.9147 | 0.00973 | 0.0189 | 94.0082
7.5 | 0.9771 | 0.01004 | 0.0173 | 97.3207
8 | 1.0434 | 0.0104 | 0.0147 | 100.3269
8.5 | 1.1073 | 0.01081 | 0.0126 | 102.4329
9 | 1.1667 | 0.01137 | 0.0113 | 102.6121
9.5 | 1.2239 | 0.01179 | 0.0105 | 103.8083
10 | 1.2882 | 0.01217 | 0.0081 | 105.8505
10.5 | 1.35 | 0.01263 | 0.0061 | 106.8884
11 | 1.4089 | 0.01327 | 0.0045 | 106.1718
11.5 | 1.4507 | 0.01377 | 0.0065 | 105.3522
12 | 1.4665 | 0.01411 | 0.0138 | 103.9334
12.5 | 1.4819 | 0.0145 | 0.021 | 102.2
13 | 1.5039 | 0.01507 | 0.0265 | 99.7943
13.5 | 1.526 | 0.0159 | 0.0314 | 95.9748
14 | 1.5505 | 0.01683 | 0.0355 | 92.1272
14.5 | 1.5803 | 0.01769 | 0.0384 | 89.333
15 | 1.6082 | 0.01879 | 0.0411 | 85.5881
15.5 | 1.6317 | 0.02027 | 0.0438 | 80.4983
16 | 1.6497 | 0.02228 | 0.0463 | 74.044
16.5 | 1.6756 | 0.02396 | 0.0478 | 69.9332
17 | 1.696 | 0.02616 | 0.0492 | 64.8318
17.5 | 1.7083 | 0.02921 | 0.0503 | 58.4834
18 | 1.7183 | 0.03268 | 0.0508 | 52.5796
18.5 | 1.7286 | 0.03635 | 0.0509 | 47.5543
19 | 1.7278 | 0.04131 | 0.0503 | 41.8252
19.5 | 1.7141 | 0.04796 | 0.0489 | 35.7402
20 | 1.7097 | 0.05386 | 0.0473 | 31.7434

## 51. Re 2M Mach 0.10 (1)
BIGFOIL.COM POLAR EXPORT
NACA42115
NACA42115 |  |  |  | Cl Max: | 1.7 | at alpha= | 16.5 | deg
JavaFoil+Calcfoil stall+Eppler ext transition |  |  |  | L/D Max: | 97.747 | at alpha= | 9 | deg
Re: | 2000000 |  |  | Cd Min: | 0.00887 | at alpha= | 4.5 | deg
Mach: | 0.1 |  |  | Cl=0 at alpha= | -1.5492 | deg
|  |  |  | @ Cl=0.1, Cd= | 0.010253
|  |  |  | @ Cl=0.4, Cd= | 0.011615
|  |  |  | @ Cl=0.6, Cd= | 0.0098385
alpha (deg) | Cl | Cd | Cm | Cl/Cd
-19.5 | -0.706 | 0.16895 | 0.006 | -4.179
-19 | -0.721 | 0.16168 | 0.006 | -4.462
-18.5 | -0.736 | 0.15312 | 0.006 | -4.806
-18 | -0.749 | 0.14708 | 0.006 | -5.096
-17.5 | -0.762 | 0.1387 | 0.006 | -5.493
-17 | -0.773 | 0.13302 | 0.006 | -5.811
-16.5 | -0.783 | 0.1262 | 0.006 | -6.202
-16 | -0.791 | 0.11913 | 0.006 | -6.637
-15.5 | -0.797 | 0.1135 | 0.006 | -7.021
-15 | -0.801 | 0.10684 | 0.006 | -7.496
-14.5 | -0.803 | 0.10169 | 0.006 | -7.895
-14 | -0.802 | 0.09568 | 0.006 | -8.385
-13.5 | -0.799 | 0.09099 | 0.006 | -8.784
-13 | -0.793 | 0.08574 | 0.006 | -9.254
-12.5 | -0.785 | 0.08102 | 0.006 | -9.689
-12 | -0.774 | 0.07643 | 0.006 | -10.121
-11.5 | -0.759 | 0.0722 | 0.005 | -10.516
-11 | -0.742 | 0.06825 | 0.005 | -10.869
-10.5 | -0.722 | 0.06431 | 0.005 | -11.22
-10 | -0.698 | 0.06051 | 0.005 | -11.541
-9.5 | -0.671 | 0.0571 | 0.005 | -11.759
-9 | -0.642 | 0.05387 | 0.005 | -11.919
-8.5 | -0.61 | 0.05083 | 0.005 | -12.006
-8 | -0.576 | 0.048 | 0.005 | -12
-7.5 | -0.54 | 0.04537 | 0.005 | -11.9
-7 | -0.502 | 0.04296 | 0.005 | -11.676
-6.5 | -0.461 | 0.04068 | 0.005 | -11.344
-6 | -0.42 | 0.03863 | 0.005 | -10.866
-5.5 | -0.376 | 0.03677 | 0.005 | -10.239
-5 | -0.332 | 0.03509 | 0.005 | -9.457
-4.5 | -0.286 | 0.03357 | 0.005 | -8.523
-4 | -0.24 | 0.0321 | 0.005 | -7.462
-3.5 | -0.237 | 0.00999 | 0.009 | -23.701
-3 | -0.177 | 0.00993 | 0.009 | -17.809
-2.5 | -0.116 | 0.01042 | 0.008 | -11.168
-2 | -0.055 | 0.01043 | 0.008 | -5.309
-1.5 | 0.006 | 0.01044 | 0.008 | 0.582
-1 | 0.068 | 0.01047 | 0.008 | 6.479
-0.5 | 0.13 | 0.01005 | 0.008 | 12.904
0 | 0.191 | 0.01072 | 0.007 | 17.837
0.5 | 0.253 | 0.01169 | 0.007 | 21.615
1 | 0.314 | 0.01175 | 0.007 | 26.726
1.5 | 0.375 | 0.01182 | 0.007 | 31.735
2 | 0.436 | 0.01132 | 0.007 | 38.509
2.5 | 0.497 | 0.01142 | 0.006 | 43.491
3 | 0.557 | 0.01201 | 0.006 | 46.375
3.5 | 0.617 | 0.00898 | 0.006 | 68.704
4 | 0.677 | 0.00915 | 0.006 | 74.006
4.5 | 0.736 | 0.00887 | 0.006 | 83.028
5 | 0.795 | 0.00911 | 0.005 | 87.319
5.5 | 0.853 | 0.0091 | 0.005 | 93.747
6 | 0.911 | 0.01032 | 0.005 | 88.261
6.5 | 0.968 | 0.01059 | 0.005 | 91.424
7 | 1.024 | 0.01113 | 0.004 | 92.014
7.5 | 1.08 | 0.01165 | 0.004 | 92.702
8 | 1.134 | 0.0119 | 0.004 | 95.242
8.5 | 1.187 | 0.01226 | 0.004 | 96.834
9 | 1.239 | 0.01267 | 0.004 | 97.747
9.5 | 1.289 | 0.0132 | 0.003 | 97.644
10 | 1.337 | 0.01379 | 0.003 | 96.916
10.5 | 1.383 | 0.0145 | 0.003 | 95.408
11 | 1.427 | 0.01536 | 0.003 | 92.954
11.5 | 1.469 | 0.01636 | 0.003 | 89.81
12 | 1.508 | 0.01755 | 0.002 | 85.927
12.5 | 1.544 | 0.01908 | 0.002 | 80.902
13 | 1.576 | 0.02097 | 0.002 | 75.168
13.5 | 1.606 | 0.02326 | 0.002 | 69.042
14 | 1.632 | 0.02599 | 0.001 | 62.804
14.5 | 1.655 | 0.02934 | 0.001 | 56.418
15 | 1.674 | 0.03349 | 0.001 | 49.983
15.5 | 1.688 | 0.03819 | 0.001 | 44.203
16 | 1.696 | 0.04345 | 0.001 | 39.032
16.5 | 1.7 | 0.04945 | 0 | 34.371
17 | 1.697 | 0.05641 | 0 | 30.08
17.5 | 1.692 | 0.06378 | 0 | 26.528
18 | 1.684 | 0.07151 | 0 | 23.552
18.5 | 1.672 | 0.08054 | 0 | 20.755
19 | 1.655 | 0.08963 | 0 | 18.467
19.5 | 1.636 | 0.0992 | -0.001 | 16.493
20 | 1.614 | 0.10967 | -0.001 | 14.716

## 52. Re 2M Mach 0.10 (2)
BIGFOIL.COM POLAR EXPORT
NACA42115
NACA42115 |  |  |  | Cl Max: | 1.7187 | at alpha= | 18.5 | deg
XFOIL ncrit=9 |  |  |  | L/D Max: | 106.03 | at alpha= | 10.5 | deg
Re: | 2000000 |  |  | Cd Min: | 0.18177 | at alpha= | -17.5 | deg
Mach: | 0.1 |  |  | Cl=0 at alpha= | -1.952 | deg
|  |  |  | @ Cl=0.1, Cd= | 0.0088255
|  |  |  | @ Cl=0.4, Cd= | 0.009511
|  |  |  | @ Cl=0.6, Cd= | 0.0079025
alpha (deg) | Cl | Cd | Cm | Cl/Cd
-17.5 | -0.5434 | 0.18177 | 0.011 | -2.9895
-17 | -0.5347 | 0.17329 | 0.007 | -3.0856
-16.5 | -0.5245 | 0.16555 | 0.0036 | -3.1682
-16 | -0.5195 | 0.15685 | 0.0004 | -3.3121
-15.5 | -0.5103 | 0.14959 | -0.0026 | -3.4113
-15 | -0.4941 | 0.14484 | -0.0046 | -3.4114
-14.5 | -0.4848 | 0.13779 | -0.0074 | -3.5184
-14 | -0.4931 | 0.12429 | -0.0138 | -3.9673
-13 | -0.5013 | 0.10505 | -0.0216 | -4.772
-12.5 | -1.0767 | 0.02448 | -0.0195 | -43.9828
-12 | -1.0603 | 0.023 | -0.0128 | -46.1
-11.5 | -1.0105 | 0.02227 | -0.0122 | -45.3749
-10.5 | -0.8913 | 0.01885 | -0.0153 | -47.2838
-10 | -0.8354 | 0.01694 | -0.0159 | -49.3152
-9.5 | -0.7736 | 0.01543 | -0.0175 | -50.1361
-9 | -0.7155 | 0.01442 | -0.0181 | -49.6186
-8.5 | -0.6459 | 0.01277 | -0.0216 | -50.5795
-8 | -0.5649 | 0.01206 | -0.027 | -46.8408
-7.5 | -0.5008 | 0.01149 | -0.0286 | -43.5857
-7 | -0.4596 | 0.01104 | -0.0253 | -41.6304
-6 | -0.384 | 0.01006 | -0.0172 | -38.171
-5.5 | -0.3402 | 0.0099 | -0.0143 | -34.3636
-5 | -0.2946 | 0.00972 | -0.0118 | -30.3086
-4.5 | -0.2483 | 0.00958 | -0.0094 | -25.9186
-4 | -0.202 | 0.00933 | -0.0071 | -21.6506
-3.5 | -0.1541 | 0.00912 | -0.0051 | -16.8969
-3 | -0.1043 | 0.00903 | -0.0035 | -11.5504
-2.5 | -0.0542 | 0.00897 | -0.0019 | -6.0424
-2 | -0.0049 | 0.00884 | -0.0002 | -0.5543
-1.5 | 0.0461 | 0.00884 | 0.0012 | 5.2149
-1 | 0.096 | 0.00882 | 0.0028 | 10.8844
-0.5 | 0.147 | 0.00889 | 0.0041 | 16.5354
0 | 0.1974 | 0.00895 | 0.0055 | 22.0559
0.5 | 0.2477 | 0.00911 | 0.007 | 27.1899
1 | 0.2978 | 0.00926 | 0.0084 | 32.1598
1.5 | 0.348 | 0.00944 | 0.0098 | 36.8644
2 | 0.3989 | 0.00958 | 0.0111 | 41.6388
2.5 | 0.4217 | 0.00815 | 0.0176 | 51.7423
3 | 0.4527 | 0.00759 | 0.0231 | 59.6443
4 | 0.5436 | 0.00766 | 0.0283 | 70.9661
4.5 | 0.5996 | 0.0079 | 0.0285 | 75.8987
5 | 0.6644 | 0.0083 | 0.0266 | 80.0482
5.5 | 0.723 | 0.00855 | 0.0262 | 84.5614
6 | 0.7953 | 0.00889 | 0.0226 | 89.4601
6.5 | 0.8621 | 0.0093 | 0.0202 | 92.6989
7 | 0.9198 | 0.00979 | 0.0197 | 93.953
7.5 | 0.9833 | 0.01011 | 0.0179 | 97.2601
8 | 1.05 | 0.01048 | 0.0155 | 100.1908
8.5 | 1.1143 | 0.01092 | 0.0134 | 102.0421
9 | 1.1734 | 0.01152 | 0.0123 | 101.8576
9.5 | 1.2326 | 0.0119 | 0.0113 | 103.5798
10 | 1.2973 | 0.01231 | 0.009 | 105.3859
10.5 | 1.3593 | 0.01282 | 0.0072 | 106.0296
11 | 1.4178 | 0.01355 | 0.0058 | 104.6347
11.5 | 1.4543 | 0.01394 | 0.0091 | 104.3257
12 | 1.4642 | 0.01427 | 0.0178 | 102.6069
12.5 | 1.4829 | 0.01473 | 0.0243 | 100.6721
13 | 1.5059 | 0.0154 | 0.0296 | 97.7857
13.5 | 1.5264 | 0.01638 | 0.0347 | 93.1868
14 | 1.5547 | 0.01726 | 0.0382 | 90.0753
14.5 | 1.584 | 0.01824 | 0.0412 | 86.8421
15 | 1.6107 | 0.01951 | 0.044 | 82.5577
15.5 | 1.6322 | 0.02125 | 0.0467 | 76.8094
16 | 1.6522 | 0.02329 | 0.0489 | 70.9403
16.5 | 1.6762 | 0.02525 | 0.0503 | 66.3842
17 | 1.6942 | 0.02782 | 0.0516 | 60.8986
17.5 | 1.702 | 0.03147 | 0.0524 | 54.0833
18 | 1.7127 | 0.03511 | 0.0527 | 48.781
18.5 | 1.7187 | 0.0394 | 0.0524 | 43.6218
19 | 1.7126 | 0.04516 | 0.0514 | 37.9229
19.5 | 1.6955 | 0.05245 | 0.0495 | 32.326
20 | 1.685 | 0.05927 | 0.0473 | 28.4292

## 53. Re 2M Mach 0.25 (1)
BIGFOIL.COM POLAR EXPORT
NACA42115
NACA42115 |  |  |  | Cl Max: | 1.632 | at alpha= | 15.5 | deg
JavaFoil+Calcfoil stall+Eppler ext transition |  |  |  | L/D Max: | 93.358 | at alpha= | 9 | deg
Re: | 2000000 |  |  | Cd Min: | 0.00895 | at alpha= | 5 | deg
Mach: | 0.25 |  |  | Cl=0 at alpha= | -1.5476 | deg
|  |  |  | @ Cl=0.1, Cd= | 0.010209
|  |  |  | @ Cl=0.4, Cd= | 0.011474
|  |  |  | @ Cl=0.6, Cd= | 0.01028
alpha (deg) | Cl | Cd | Cm | Cl/Cd
-17 | -0.461 | 0.14534 | 0.006 | -3.172
-16.5 | -0.502 | 0.13794 | 0.006 | -3.638
-16 | -0.54 | 0.13218 | 0.006 | -4.082
-15.5 | -0.574 | 0.12564 | 0.006 | -4.568
-15 | -0.605 | 0.11866 | 0.006 | -5.097
-14.5 | -0.632 | 0.11153 | 0.006 | -5.668
-14 | -0.655 | 0.10404 | 0.006 | -6.299
-13.5 | -0.674 | 0.09807 | 0.006 | -6.877
-13 | -0.689 | 0.09146 | 0.006 | -7.534
-12.5 | -0.699 | 0.08636 | 0.006 | -8.094
-12 | -0.704 | 0.08059 | 0.006 | -8.738
-11.5 | -0.704 | 0.07549 | 0.005 | -9.332
-11 | -0.7 | 0.07097 | 0.005 | -9.864
-10.5 | -0.691 | 0.06666 | 0.005 | -10.363
-10 | -0.677 | 0.06249 | 0.005 | -10.832
-9.5 | -0.657 | 0.05881 | 0.005 | -11.173
-9 | -0.634 | 0.05517 | 0.005 | -11.486
-8.5 | -0.607 | 0.05206 | 0.005 | -11.656
-8 | -0.576 | 0.049 | 0.005 | -11.763
-7.5 | -0.543 | 0.0462 | 0.005 | -11.753
-7 | -0.507 | 0.04363 | 0.005 | -11.611
-6.5 | -0.468 | 0.04127 | 0.005 | -11.333
-6 | -0.427 | 0.03911 | 0.005 | -10.909
-5.5 | -0.384 | 0.03723 | 0.005 | -10.305
-5 | -0.339 | 0.03545 | 0.005 | -9.557
-4.5 | -0.293 | 0.03392 | 0.005 | -8.624
-4 | -0.245 | 0.0325 | 0.005 | -7.54
-3.5 | -0.197 | 0.03113 | 0.005 | -6.316
-3 | -0.181 | 0.01013 | 0.009 | -17.917
-2.5 | -0.119 | 0.01009 | 0.009 | -11.835
-2 | -0.057 | 0.01009 | 0.008 | -5.636
-1.5 | 0.006 | 0.01015 | 0.008 | 0.615
-1 | 0.07 | 0.0102 | 0.008 | 6.832
-0.5 | 0.133 | 0.01022 | 0.008 | 13.027
0 | 0.196 | 0.01134 | 0.008 | 17.315
0.5 | 0.259 | 0.01143 | 0.007 | 22.701
1 | 0.322 | 0.01143 | 0.007 | 28.199
1.5 | 0.385 | 0.01145 | 0.007 | 33.648
2 | 0.448 | 0.01155 | 0.007 | 38.765
2.5 | 0.51 | 0.01116 | 0.007 | 45.681
3 | 0.572 | 0.01117 | 0.006 | 51.171
3.5 | 0.633 | 0.00923 | 0.006 | 68.608
4 | 0.694 | 0.00899 | 0.006 | 77.233
4.5 | 0.755 | 0.00919 | 0.006 | 82.164
5 | 0.815 | 0.00895 | 0.005 | 90.992
5.5 | 0.874 | 0.0102 | 0.005 | 85.672
6 | 0.933 | 0.01072 | 0.005 | 87.008
6.5 | 0.99 | 0.01102 | 0.005 | 89.893
7 | 1.047 | 0.01136 | 0.005 | 92.174
7.5 | 1.103 | 0.01222 | 0.004 | 90.241
8 | 1.157 | 0.01255 | 0.004 | 92.13
8.5 | 1.209 | 0.01297 | 0.004 | 93.224
9 | 1.26 | 0.0135 | 0.004 | 93.358
9.5 | 1.309 | 0.01414 | 0.003 | 92.536
10 | 1.355 | 0.01498 | 0.003 | 90.451
10.5 | 1.398 | 0.01595 | 0.003 | 87.647
11 | 1.439 | 0.01713 | 0.003 | 83.968
11.5 | 1.476 | 0.01858 | 0.003 | 79.443
12 | 1.509 | 0.02043 | 0.002 | 73.854
12.5 | 1.539 | 0.02282 | 0.002 | 67.432
13 | 1.564 | 0.02569 | 0.002 | 60.905
13.5 | 1.586 | 0.0292 | 0.002 | 54.329
14 | 1.605 | 0.03349 | 0.001 | 47.914
14.5 | 1.618 | 0.03879 | 0.001 | 41.704
15 | 1.628 | 0.0447 | 0.001 | 36.414
15.5 | 1.632 | 0.05139 | 0.001 | 31.75
16 | 1.626 | 0.05921 | 0.001 | 27.461
16.5 | 1.614 | 0.06788 | 0 | 23.781
17 | 1.596 | 0.07684 | 0 | 20.772
17.5 | 1.572 | 0.08695 | 0 | 18.085
18 | 1.545 | 0.0973 | 0 | 15.879
18.5 | 1.512 | 0.10792 | 0 | 14.013
19 | 1.471 | 0.11977 | 0 | 12.283
19.5 | 1.425 | 0.13257 | 0 | 10.751
20 | 1.375 | 0.14635 | -0.001 | 9.394

## 54. Re 2M Mach 0.25 (2)
BIGFOIL.COM POLAR EXPORT
NACA42115
NACA42115 |  |  |  | Cl Max: | 1.6531 | at alpha= | 16.5 | deg
XFOIL ncrit=9 |  |  |  | L/D Max: | 101.478 | at alpha= | 10 | deg
Re: | 2000000 |  |  | Cd Min: | 0.14903 | at alpha= | -15 | deg
Mach: | 0.25 |  |  | Cl=0 at alpha= | -1.9731 | deg
|  |  |  | @ Cl=0.1, Cd= | 0.0089995
|  |  |  | @ Cl=0.4, Cd= | 0.009743
|  |  |  | @ Cl=0.6, Cd= | 0.0080706
alpha (deg) | Cl | Cd | Cm | Cl/Cd
-15 | -0.4835 | 0.14903 | -0.0037 | -3.2443
-14.5 | -0.4718 | 0.1423 | -0.0064 | -3.3155
-14 | -0.4713 | 0.13123 | -0.0117 | -3.5914
-13.5 | -0.4708 | 0.1214 | -0.0157 | -3.8781
-12.5 | -0.4698 | 0.10453 | -0.0221 | -4.4944
-12 | -0.4859 | 0.09162 | -0.0287 | -5.3034
-11.5 | -0.5742 | 0.06587 | -0.0481 | -8.7172
-11 | -0.6298 | 0.05682 | -0.0493 | -11.0841
-10.5 | -0.666 | 0.05235 | -0.0431 | -12.7221
-10 | -0.7097 | 0.04672 | -0.0333 | -15.1905
-9.5 | -0.7011 | 0.03923 | -0.0313 | -17.8715
-9 | -0.7034 | 0.02748 | -0.0256 | -25.5968
-8.5 | -0.6375 | 0.025 | -0.0285 | -25.5
-8 | -0.569 | 0.01389 | -0.0325 | -40.9647
-7.5 | -0.5014 | 0.01322 | -0.0341 | -37.9274
-7 | -0.4578 | 0.01252 | -0.0307 | -36.5655
-6.5 | -0.417 | 0.0118 | -0.0266 | -35.339
-6 | -0.3774 | 0.01112 | -0.0224 | -33.9388
-5.5 | -0.3412 | 0.01036 | -0.0177 | -32.9344
-5 | -0.2951 | 0.01015 | -0.0147 | -29.0739
-4.5 | -0.249 | 0.00991 | -0.0118 | -25.1261
-4 | -0.2013 | 0.0097 | -0.0092 | -20.7526
-3.5 | -0.155 | 0.00933 | -0.0064 | -16.6131
-3 | -0.1041 | 0.00922 | -0.0044 | -11.2907
-2.5 | -0.0532 | 0.00911 | -0.0025 | -5.8397
-2 | -0.0028 | 0.00896 | -0.0005 | -0.3125
-1.5 | 0.0493 | 0.00897 | 0.0011 | 5.4961
-1 | 0.1009 | 0.009 | 0.0028 | 11.2111
-0.5 | 0.1522 | 0.00902 | 0.0045 | 16.8736
0 | 0.2038 | 0.00912 | 0.0061 | 22.3465
0.5 | 0.2548 | 0.00929 | 0.0079 | 27.4273
1 | 0.3062 | 0.00945 | 0.0095 | 32.4021
1.5 | 0.3578 | 0.00963 | 0.0111 | 37.1547
2 | 0.4101 | 0.00977 | 0.0126 | 41.9754
2.5 | 0.4383 | 0.0085 | 0.0185 | 51.5647
3 | 0.4665 | 0.00785 | 0.0249 | 59.4268
3.5 | 0.5076 | 0.00773 | 0.029 | 65.6662
4 | 0.5575 | 0.00784 | 0.0313 | 71.1097
4.5 | 0.6128 | 0.00814 | 0.0322 | 75.2826
5 | 0.6836 | 0.00847 | 0.0298 | 80.7084
5.5 | 0.7449 | 0.00878 | 0.0294 | 84.8405
6 | 0.8204 | 0.00922 | 0.0259 | 88.9805
6.5 | 0.8885 | 0.00976 | 0.0239 | 91.0348
7 | 0.9465 | 0.01012 | 0.0243 | 93.5277
7.5 | 1.0175 | 0.01054 | 0.0218 | 96.537
8 | 1.0863 | 0.01103 | 0.0198 | 98.4859
8.5 | 1.1508 | 0.01171 | 0.0185 | 98.275
9 | 1.2122 | 0.01216 | 0.0181 | 99.6875
9.5 | 1.2798 | 0.01265 | 0.0164 | 101.17
10 | 1.3456 | 0.01326 | 0.0149 | 101.4781
10.5 | 1.407 | 0.01405 | 0.0141 | 100.1423
11 | 1.428 | 0.01442 | 0.0213 | 99.0291
11.5 | 1.4444 | 0.01491 | 0.0291 | 96.8746
12 | 1.4671 | 0.01562 | 0.0354 | 93.9245
12.5 | 1.4906 | 0.01658 | 0.0409 | 89.9035
13 | 1.5105 | 0.01796 | 0.0461 | 84.1036
13.5 | 1.5405 | 0.01915 | 0.0497 | 80.4439
14 | 1.5685 | 0.02066 | 0.0528 | 75.9197
14.5 | 1.5925 | 0.02264 | 0.0556 | 70.3401
15 | 1.6062 | 0.02559 | 0.058 | 62.7667
15.5 | 1.6271 | 0.02833 | 0.0595 | 57.4338
16 | 1.6451 | 0.03154 | 0.0605 | 52.1592
16.5 | 1.6531 | 0.03582 | 0.0609 | 46.1502
17 | 1.6474 | 0.04164 | 0.0603 | 39.5629
17.5 | 1.6416 | 0.0478 | 0.0592 | 34.3431
18 | 1.634 | 0.05437 | 0.0575 | 30.0533
18.5 | 1.6106 | 0.0629 | 0.0546 | 25.6057
19 | 1.5672 | 0.07405 | 0.0499 | 21.1641
19.5 | 1.52 | 0.08607 | 0.0445 | 17.66
20 | 1.4808 | 0.09746 | 0.039 | 15.1939

## 55. Re 2M Mach 0.50 (1)
BIGFOIL.COM POLAR EXPORT
NACA42115
NACA42115 |  |  |  | Cl Max: | 1.285 | at alpha= | 9.5 | deg
JavaFoil+Calcfoil stall+Eppler ext transition |  |  |  | L/D Max: | 79.341 | at alpha= | 6 | deg
Re: | 2000000 |  |  | Cd Min: | 0.01002 | at alpha= | -1 | deg
Mach: | 0.5 |  |  | Cl=0 at alpha= | -1.5603 | deg
|  |  |  | @ Cl=0.1, Cd= | 0.010369
|  |  |  | @ Cl=0.4, Cd= | 0.011052
|  |  |  | @ Cl=0.6, Cd= | 0.011613
alpha (deg) | Cl | Cd | Cm | Cl/Cd
-20 | -0.995 | 0.18128 | 0.008 | -5.489
-19.5 | -0.969 | 0.17634 | 0.008 | -5.497
-19 | -0.942 | 0.17074 | 0.008 | -5.519
-18.5 | -0.917 | 0.16286 | 0.008 | -5.628
-18 | -0.891 | 0.15814 | 0.008 | -5.631
-17.5 | -0.864 | 0.1509 | 0.008 | -5.729
-17 | -0.838 | 0.14618 | 0.008 | -5.734
-16.5 | -0.811 | 0.14264 | 0.007 | -5.685
-16 | -0.785 | 0.13639 | 0.007 | -5.754
-15.5 | -0.758 | 0.13465 | 0.007 | -5.633
-15 | -0.732 | 0.13059 | 0.007 | -5.605
-14.5 | -0.705 | 0.12518 | 0.007 | -5.63
-14 | -0.678 | 0.10025 | 0.007 | -6.766
-13.5 | -0.652 | 0.09185 | 0.007 | -7.096
-13 | -0.625 | 0.08524 | 0.007 | -7.333
-12.5 | -0.598 | 0.10454 | 0.006 | -5.719
-12 | -0.571 | 0.08461 | 0.006 | -6.75
-11.5 | -0.544 | 0.0771 | 0.006 | -7.059
-11 | -0.517 | 0.07037 | 0.006 | -7.351
-10.5 | -0.49 | 0.08187 | 0.006 | -5.986
-10 | -0.463 | 0.06884 | 0.006 | -6.727
-9.5 | -0.436 | 0.0628 | 0.006 | -6.944
-9 | -0.409 | 0.0725 | 0.005 | -5.638
-8.5 | -0.382 | 0.0596 | 0.005 | -6.403
-8 | -0.354 | 0.05406 | 0.005 | -6.555
-7.5 | -0.327 | 0.05236 | 0.005 | -6.246
-7 | -0.3 | 0.05061 | 0.005 | -5.923
-6.5 | -0.421 | 0.04701 | 0.005 | -8.963
-6 | -0.421 | 0.04243 | 0.005 | -9.931
-5.5 | -0.396 | 0.03963 | 0.005 | -9.999
-5 | -0.359 | 0.03721 | 0.005 | -9.656
-4.5 | -0.315 | 0.03519 | 0.005 | -8.965
-4 | -0.267 | 0.03355 | 0.005 | -7.962
-3.5 | -0.216 | 0.0322 | 0.005 | -6.696
-3 | -0.162 | 0.03098 | 0.005 | -5.235
-2.5 | -0.107 | 0.02999 | 0.005 | -3.574
-2 | -0.051 | 0.02908 | 0.005 | -1.762
-1.5 | 0.007 | 0.01041 | 0.009 | 0.668
-1 | 0.078 | 0.01002 | 0.009 | 7.754
-0.5 | 0.148 | 0.01113 | 0.009 | 13.341
0 | 0.219 | 0.01064 | 0.008 | 20.571
0.5 | 0.289 | 0.01123 | 0.008 | 25.733
1 | 0.359 | 0.01126 | 0.008 | 31.871
1.5 | 0.428 | 0.01091 | 0.008 | 39.253
2 | 0.497 | 0.01105 | 0.008 | 45.023
2.5 | 0.566 | 0.01073 | 0.007 | 52.748
3 | 0.633 | 0.01247 | 0.007 | 50.8
3.5 | 0.7 | 0.01031 | 0.007 | 67.941
4 | 0.766 | 0.01062 | 0.007 | 72.119
4.5 | 0.831 | 0.01123 | 0.006 | 74.007
5 | 0.894 | 0.01169 | 0.006 | 76.508
5.5 | 0.955 | 0.01218 | 0.006 | 78.433
6 | 1.014 | 0.01278 | 0.006 | 79.341
6.5 | 1.07 | 0.01353 | 0.005 | 79.09
7 | 1.123 | 0.01443 | 0.005 | 77.827
7.5 | 1.171 | 0.01592 | 0.005 | 73.52
8 | 1.212 | 0.0173 | 0.005 | 70.068
8.5 | 1.246 | 0.01935 | 0.004 | 64.417
9 | 1.271 | 0.02202 | 0.004 | 57.736
9.5 | 1.285 | 0.026 | 0.004 | 49.429
10 | 1.281 | 0.03271 | 0.003 | 39.156
10.5 | 1.261 | 0.04199 | 0.003 | 30.04
11 | 1.221 | 0.05521 | 0.003 | 22.117
11.5 | 1.149 | 0.07173 | 0.002 | 16.012
12 | 0.888 | 0.09818 | 0.002 | 9.04
12.5 | 0.791 | 0.11406 | 0.001 | 6.936
13 | 0.819 | 0.11998 | 0.001 | 6.828
13.5 | 0.849 | 0.12518 | 0.001 | 6.779
14 | 0.878 | 0.1345 | 0.001 | 6.527
14.5 | 0.907 | 0.13725 | 0.001 | 6.607

## 56. Re 2M Mach 0.50 (2)
BIGFOIL.COM POLAR EXPORT
NACA42115
NACA42115 |  |  |  | Cl Max: | 1.3611 | at alpha= | 11.5 | deg
XFOIL ncrit=9 |  |  |  | L/D Max: | 83.4064 | at alpha= | 6.5 | deg
Re: | 2000000 |  |  | Cd Min: | 0.23932 | at alpha= | -20 | deg
Mach: | 0.5 |  |  | Cl=0 at alpha= | -2.1236 | deg
|  |  |  | @ Cl=0.1, Cd= | 0.0096688
|  |  |  | @ Cl=0.4, Cd= | 0.010305
|  |  |  | @ Cl=0.6, Cd= | 0.0088687
alpha (deg) | Cl | Cd | Cm | Cl/Cd
-20 | -0.6545 | 0.23932 | 0.036 | -2.7348
-19.5 | -0.6341 | 0.23133 | 0.0315 | -2.7411
-19 | -0.6136 | 0.22383 | 0.0278 | -2.7414
-18.5 | -0.5921 | 0.21714 | 0.0242 | -2.7268
-18 | -0.5704 | 0.21057 | 0.0206 | -2.7088
-17.5 | -0.5499 | 0.20268 | 0.0165 | -2.7131
-17 | -0.5313 | 0.19441 | 0.0122 | -2.7329
-16.5 | -0.5131 | 0.18643 | 0.0082 | -2.7522
-16 | -0.4964 | 0.17812 | 0.0042 | -2.7869
-15.5 | -0.3126 | 0.14601 | -0.0136 | -2.1409
-15 | -0.46 | 0.16409 | -0.0013 | -2.8033
-14.5 | -0.4426 | 0.15707 | -0.0043 | -2.8179
-14 | -0.4264 | 0.14979 | -0.0073 | -2.8467
-13.5 | -0.4166 | 0.14023 | -0.0117 | -2.9708
-13 | -0.4077 | 0.13126 | -0.0156 | -3.106
-12.5 | -0.3995 | 0.12258 | -0.0189 | -3.2591
-12 | -0.3924 | 0.11413 | -0.022 | -3.4382
-11.5 | -0.3845 | 0.10682 | -0.0241 | -3.5995
-11 | -0.3807 | 0.09906 | -0.0267 | -3.8431
-10 | -0.3947 | 0.07772 | -0.0367 | -5.0785
-9.5 | -0.4363 | 0.06137 | -0.0486 | -7.1093
-9 | -0.464 | 0.05277 | -0.0525 | -8.7929
-8.5 | -0.4804 | 0.04424 | -0.0576 | -10.859
-8 | -0.4569 | 0.0354 | -0.0657 | -12.9068
-7.5 | -0.4302 | 0.03115 | -0.064 | -13.8106
-7 | -0.4287 | 0.02871 | -0.0536 | -14.9321
-6.5 | -0.4187 | 0.02563 | -0.0439 | -16.3363
-6 | -0.3959 | 0.02257 | -0.0354 | -17.541
-5.5 | -0.3582 | 0.01884 | -0.0288 | -19.0127
-5 | -0.3114 | 0.01692 | -0.024 | -18.4043
-4.5 | -0.2527 | 0.0152 | -0.0212 | -16.625
-4 | -0.1801 | 0.01211 | -0.0213 | -14.872
-3.5 | -0.1285 | 0.01136 | -0.0174 | -11.3116
-3 | -0.0872 | 0.01044 | -0.0116 | -8.3525
-2.5 | -0.0393 | 0.01001 | -0.0071 | -3.9261
-2 | 0.0129 | 0.00979 | -0.0033 | 1.3177
-1.5 | 0.0657 | 0.00965 | 0.0003 | 6.8083
-1 | 0.1203 | 0.00968 | 0.0035 | 12.4277
-0.5 | 0.1754 | 0.00977 | 0.0065 | 17.9529
0 | 0.2303 | 0.00992 | 0.0096 | 23.2157
0.5 | 0.2863 | 0.01005 | 0.0124 | 28.4876
1 | 0.3446 | 0.01019 | 0.0149 | 33.8175
1.5 | 0.4025 | 0.01031 | 0.0176 | 39.0398
2 | 0.4612 | 0.01044 | 0.0201 | 44.1762
2.5 | 0.5195 | 0.01059 | 0.0228 | 49.0557
3 | 0.5319 | 0.00899 | 0.0337 | 59.1657
3.5 | 0.5635 | 0.00875 | 0.0419 | 64.4
4.5 | 0.6711 | 0.0091 | 0.0499 | 73.7473
5 | 0.7541 | 0.00973 | 0.048 | 77.5026
5.5 | 0.8378 | 0.01044 | 0.0462 | 80.249
6 | 0.9218 | 0.01112 | 0.0446 | 82.8957
6.5 | 0.9892 | 0.01186 | 0.0463 | 83.4064
7 | 1.064 | 0.01297 | 0.0461 | 82.0355
7.5 | 1.1363 | 0.0139 | 0.0469 | 81.7482
8 | 1.209 | 0.01505 | 0.0474 | 80.3322
8.5 | 1.2813 | 0.01645 | 0.0475 | 77.8906
9 | 1.3048 | 0.01823 | 0.0543 | 71.5743
9.5 | 1.3171 | 0.02032 | 0.062 | 64.8179
10 | 1.3325 | 0.02303 | 0.0677 | 57.8593
10.5 | 1.3469 | 0.02651 | 0.0718 | 50.8072
11 | 1.3569 | 0.03082 | 0.0744 | 44.0266
11.5 | 1.3611 | 0.03607 | 0.0756 | 37.735
12 | 1.3465 | 0.04306 | 0.0752 | 31.2703
12.5 | 1.327 | 0.05073 | 0.0738 | 26.1581
13 | 1.3004 | 0.05939 | 0.0712 | 21.8959
13.5 | 1.2704 | 0.06875 | 0.0675 | 18.4785
14 | 1.2381 | 0.07871 | 0.063 | 15.7299
14.5 | 1.1896 | 0.09064 | 0.0565 | 13.1244
15 | 1.1338 | 0.10393 | 0.0487 | 10.9093
15.5 | 1.0804 | 0.11766 | 0.0403 | 9.1824
16 | 1.0529 | 0.12895 | 0.0336 | 8.1652
16.5 | 0.9775 | 0.14742 | 0.0208 | 6.6307

## 57. Re 3M Mach 0.00 (1)
BIGFOIL.COM POLAR EXPORT
NACA42115
NACA42115 |  |  |  | Cl Max: | 1.724 | at alpha= | 16.5 | deg
JavaFoil+Calcfoil stall+Eppler ext transition |  |  |  | L/D Max: | 108.729 | at alpha= | 6.5 | deg
Re: | 3000000 |  |  | Cd Min: | 0.00872 | at alpha= | 4.5 | deg
Mach: | 0 |  |  | Cl=0 at alpha= | -1.5492 | deg
|  |  |  | @ Cl=0.1, Cd= | 0.010552
|  |  |  | @ Cl=0.4, Cd= | 0.011004
|  |  |  | @ Cl=0.6, Cd= | 0.009465
alpha (deg) | Cl | Cd | Cm | Cl/Cd
-20 | -0.743 | 0.16813 | 0.007 | -4.419
-19.5 | -0.756 | 0.1601 | 0.006 | -4.722
-19 | -0.768 | 0.15335 | 0.006 | -5.01
-18.5 | -0.78 | 0.1458 | 0.006 | -5.349
-18 | -0.79 | 0.13895 | 0.006 | -5.689
-17.5 | -0.8 | 0.1329 | 0.006 | -6.018
-17 | -0.808 | 0.12663 | 0.006 | -6.38
-16.5 | -0.814 | 0.12004 | 0.006 | -6.785
-16 | -0.819 | 0.11448 | 0.006 | -7.158
-15.5 | -0.823 | 0.10866 | 0.006 | -7.571
-15 | -0.824 | 0.10347 | 0.006 | -7.963
-14.5 | -0.823 | 0.09778 | 0.006 | -8.418
-14 | -0.82 | 0.09243 | 0.006 | -8.87
-13.5 | -0.814 | 0.08772 | 0.006 | -9.283
-13 | -0.806 | 0.08302 | 0.006 | -9.713
-12.5 | -0.796 | 0.07865 | 0.006 | -10.117
-12 | -0.782 | 0.07424 | 0.006 | -10.537
-11.5 | -0.766 | 0.07001 | 0.006 | -10.944
-11 | -0.747 | 0.0661 | 0.006 | -11.305
-10.5 | -0.726 | 0.06247 | 0.006 | -11.618
-10 | -0.701 | 0.0589 | 0.005 | -11.908
-9.5 | -0.674 | 0.05568 | 0.005 | -12.096
-9 | -0.643 | 0.05255 | 0.005 | -12.241
-8.5 | -0.611 | 0.04964 | 0.005 | -12.305
-8 | -0.576 | 0.0469 | 0.005 | -12.287
-7.5 | -0.54 | 0.04433 | 0.005 | -12.172
-7 | -0.501 | 0.04198 | 0.005 | -11.939
-6.5 | -0.461 | 0.03976 | 0.005 | -11.592
-6 | -0.419 | 0.03774 | 0.005 | -11.107
-5.5 | -0.376 | 0.0358 | 0.005 | -10.503
-5 | -0.332 | 0.03392 | 0.005 | -9.779
-4.5 | -0.352 | 0.00961 | 0.009 | -36.673
-4 | -0.295 | 0.00956 | 0.009 | -30.797
-3.5 | -0.236 | 0.00947 | 0.009 | -24.883
-3 | -0.176 | 0.00996 | 0.009 | -17.69
-2.5 | -0.116 | 0.00993 | 0.008 | -11.674
-2 | -0.055 | 0.00988 | 0.008 | -5.576
-1.5 | 0.006 | 0.00988 | 0.008 | 0.613
-1 | 0.068 | 0.01051 | 0.008 | 6.421
-0.5 | 0.129 | 0.01059 | 0.008 | 12.181
0 | 0.19 | 0.01093 | 0.007 | 17.407
0.5 | 0.252 | 0.01088 | 0.007 | 23.114
1 | 0.313 | 0.01094 | 0.007 | 28.565
1.5 | 0.373 | 0.01096 | 0.007 | 34.055
2 | 0.434 | 0.01106 | 0.007 | 39.26
2.5 | 0.495 | 0.01164 | 0.006 | 42.472
3 | 0.555 | 0.01116 | 0.006 | 49.699
3.5 | 0.615 | 0.0089 | 0.006 | 69.054
4 | 0.674 | 0.00904 | 0.006 | 74.54
4.5 | 0.733 | 0.00872 | 0.006 | 84.097
5 | 0.792 | 0.00915 | 0.005 | 86.508
5.5 | 0.85 | 0.00888 | 0.005 | 95.769
6 | 0.908 | 0.0091 | 0.005 | 99.797
6.5 | 0.965 | 0.00887 | 0.005 | 108.729
7 | 1.021 | 0.0103 | 0.004 | 99.148
7.5 | 1.077 | 0.0108 | 0.004 | 99.648
8 | 1.131 | 0.011 | 0.004 | 102.805
8.5 | 1.185 | 0.01129 | 0.004 | 104.957
9 | 1.237 | 0.01162 | 0.004 | 106.412
9.5 | 1.288 | 0.01209 | 0.003 | 106.513
10 | 1.337 | 0.01261 | 0.003 | 106.047
10.5 | 1.384 | 0.01319 | 0.003 | 104.943
11 | 1.43 | 0.01384 | 0.003 | 103.29
11.5 | 1.473 | 0.01463 | 0.003 | 100.745
12 | 1.514 | 0.01562 | 0.002 | 96.928
12.5 | 1.552 | 0.01681 | 0.002 | 92.309
13 | 1.587 | 0.01824 | 0.002 | 86.994
13.5 | 1.619 | 0.01997 | 0.002 | 81.087
14 | 1.647 | 0.02221 | 0.001 | 74.168
14.5 | 1.672 | 0.02501 | 0.001 | 66.827
15 | 1.693 | 0.02825 | 0.001 | 59.933
15.5 | 1.71 | 0.03199 | 0.001 | 53.451
16 | 1.719 | 0.03681 | 0.001 | 46.691
16.5 | 1.724 | 0.04205 | 0 | 40.992
17 | 1.723 | 0.04814 | 0 | 35.797
17.5 | 1.72 | 0.0548 | 0 | 31.389
18 | 1.713 | 0.06274 | 0 | 27.297
18.5 | 1.703 | 0.07076 | 0 | 24.064
19 | 1.688 | 0.07977 | 0 | 21.159
19.5 | 1.67 | 0.08956 | -0.001 | 18.648
20 | 1.65 | 0.09981 | -0.001 | 16.534

## 58. Re 3M Mach 0.00 (2)
BIGFOIL.COM POLAR EXPORT
NACA42115
NACA42115 |  |  |  | Cl Max: | 1.8017 | at alpha= | 19 | deg
XFOIL ncrit=9 |  |  |  | L/D Max: | 119.349 | at alpha= | 11.5 | deg
Re: | 3000000 |  |  | Cd Min: | 0.05852 | at alpha= | -20 | deg
Mach: | 0 |  |  | Cl=0 at alpha= | -1.8846 | deg
|  |  |  | @ Cl=0.1, Cd= | 0.0082688
|  |  |  | @ Cl=0.4, Cd= | 0.0089051
|  |  |  | @ Cl=0.6, Cd= | 0.0072073
alpha (deg) | Cl | Cd | Cm | Cl/Cd
-20 | -1.3102 | 0.05852 | -0.0574 | -22.3889
-19.5 | -1.3822 | 0.04478 | -0.0584 | -30.8665
-19 | -1.3888 | 0.03933 | -0.058 | -35.3115
-18.5 | -1.3786 | 0.03583 | -0.0571 | -38.4761
-18 | -1.3667 | 0.03264 | -0.0555 | -41.8719
-17.5 | -1.35 | 0.03005 | -0.0535 | -44.9251
-17 | -1.3342 | 0.02748 | -0.051 | -48.5517
-16.5 | -1.3092 | 0.02583 | -0.0486 | -50.6852
-16 | -1.2872 | 0.02398 | -0.0455 | -53.6781
-15.5 | -1.2591 | 0.02277 | -0.0427 | -55.2964
-15 | -1.2364 | 0.02106 | -0.0388 | -58.7085
-14.5 | -1.2062 | 0.02014 | -0.0354 | -59.8908
-14 | -1.1792 | 0.01906 | -0.0313 | -61.8678
-13.5 | -1.1554 | 0.01802 | -0.0262 | -64.1176
-13 | -1.1347 | 0.0172 | -0.0201 | -65.9709
-12.5 | -1.1238 | 0.0167 | -0.0116 | -67.2934
-12 | -1.0698 | 0.01582 | -0.0119 | -67.6233
-11.5 | -1.0154 | 0.01431 | -0.0126 | -70.9574
-11 | -0.9588 | 0.01341 | -0.0133 | -71.4989
-10.5 | -0.9011 | 0.01275 | -0.0139 | -70.6745
-9.5 | -0.7767 | 0.01143 | -0.017 | -67.9528
-9 | -0.6971 | 0.01073 | -0.0224 | -64.9674
-8.5 | -0.6209 | 0.01021 | -0.0269 | -60.8129
-8 | -0.5766 | 0.00991 | -0.0242 | -58.1837
-7.5 | -0.5416 | 0.00939 | -0.0197 | -57.6784
-6.5 | -0.4528 | 0.00908 | -0.0143 | -49.8678
-6 | -0.407 | 0.00891 | -0.012 | -45.679
-5.5 | -0.3598 | 0.0088 | -0.0099 | -40.8864
-5 | -0.3142 | 0.00859 | -0.0075 | -36.5774
-4.5 | -0.2655 | 0.00847 | -0.0057 | -31.3459
-4 | -0.2153 | 0.00839 | -0.0042 | -25.6615
-3.5 | -0.1644 | 0.00834 | -0.0029 | -19.7122
-3 | -0.1145 | 0.00822 | -0.0013 | -13.9294
-2.5 | -0.0632 | 0.00817 | -0.0001 | -7.7356
-2 | -0.0117 | 0.00819 | 0.0011 | -1.4286
-1.5 | 0.039 | 0.0082 | 0.0025 | 4.7561
-1 | 0.0903 | 0.00825 | 0.0037 | 10.9455
-0.5 | 0.1418 | 0.00835 | 0.0048 | 16.982
0 | 0.1924 | 0.00845 | 0.0061 | 22.7692
0.5 | 0.2434 | 0.00857 | 0.0073 | 28.4014
1 | 0.2947 | 0.00872 | 0.0085 | 33.7959
1.5 | 0.3461 | 0.00884 | 0.0096 | 39.1516
2 | 0.3979 | 0.00895 | 0.0106 | 44.4581
2.5 | 0.4344 | 0.00817 | 0.0145 | 53.1701
3 | 0.4654 | 0.00729 | 0.0196 | 63.8409
3.5 | 0.5058 | 0.00709 | 0.0231 | 71.3399
4 | 0.5491 | 0.00713 | 0.026 | 77.0126
4.5 | 0.597 | 0.0072 | 0.0279 | 82.9167
5 | 0.6503 | 0.00733 | 0.0287 | 88.7176
5.5 | 0.7084 | 0.00756 | 0.0282 | 93.7037
6 | 0.771 | 0.0079 | 0.0266 | 97.5949
6.5 | 0.8371 | 0.0082 | 0.0242 | 102.0854
7 | 0.906 | 0.00849 | 0.0212 | 106.7138
7.5 | 0.9642 | 0.00882 | 0.0205 | 109.3197
8 | 1.0245 | 0.00922 | 0.0192 | 111.1171
8.5 | 1.0881 | 0.00962 | 0.0172 | 113.1081
9 | 1.1512 | 0.00995 | 0.0152 | 115.6985
9.5 | 1.2115 | 0.01033 | 0.0138 | 117.2798
10.5 | 1.326 | 0.01129 | 0.012 | 117.4491
11 | 1.3879 | 0.01167 | 0.0101 | 118.9289
11.5 | 1.4477 | 0.01213 | 0.0084 | 119.3487
12 | 1.5051 | 0.01272 | 0.0071 | 118.3255
12.5 | 1.5457 | 0.01325 | 0.0093 | 116.6566
13 | 1.556 | 0.01355 | 0.0177 | 114.8339
13.5 | 1.5776 | 0.01401 | 0.0234 | 112.6053
14 | 1.6017 | 0.01468 | 0.0283 | 109.1076
14.5 | 1.6248 | 0.01557 | 0.0327 | 104.3545
15 | 1.6534 | 0.01642 | 0.036 | 100.6943
15.5 | 1.6824 | 0.01738 | 0.0387 | 96.8009
16 | 1.7065 | 0.01873 | 0.0416 | 91.1105
16.5 | 1.7269 | 0.02047 | 0.0442 | 84.3625
17 | 1.7523 | 0.02205 | 0.046 | 79.4694
17.5 | 1.7691 | 0.02439 | 0.0478 | 72.5338
18 | 1.781 | 0.0273 | 0.0492 | 65.2381
18.5 | 1.7964 | 0.03016 | 0.0499 | 59.5623
19 | 1.8017 | 0.03409 | 0.0503 | 52.8513
19.5 | 1.7969 | 0.03928 | 0.05 | 45.7459
20 | 1.7967 | 0.04433 | 0.0491 | 40.5301

## 59. Re 3M Mach 0.10 (1)
BIGFOIL.COM POLAR EXPORT
NACA42115
NACA42115 |  |  |  | Cl Max: | 1.712 | at alpha= | 16.5 | deg
JavaFoil+Calcfoil stall+Eppler ext transition |  |  |  | L/D Max: | 108.194 | at alpha= | 6.5 | deg
Re: | 3000000 |  |  | Cd Min: | 0.00876 | at alpha= | 4.5 | deg
Mach: | 0.1 |  |  | Cl=0 at alpha= | -1.5492 | deg
|  |  |  | @ Cl=0.1, Cd= | 0.010325
|  |  |  | @ Cl=0.4, Cd= | 0.011041
|  |  |  | @ Cl=0.6, Cd= | 0.009589
alpha (deg) | Cl | Cd | Cm | Cl/Cd
-19.5 | -0.707 | 0.16381 | 0.006 | -4.313
-19 | -0.722 | 0.15643 | 0.006 | -4.614
-18.5 | -0.736 | 0.14833 | 0.006 | -4.965
-18 | -0.75 | 0.1411 | 0.006 | -5.315
-17.5 | -0.762 | 0.13438 | 0.006 | -5.674
-17 | -0.774 | 0.12782 | 0.006 | -6.052
-16.5 | -0.783 | 0.12149 | 0.006 | -6.447
-16 | -0.791 | 0.11573 | 0.006 | -6.837
-15.5 | -0.797 | 0.11034 | 0.006 | -7.228
-15 | -0.802 | 0.10404 | 0.006 | -7.705
-14.5 | -0.803 | 0.09876 | 0.006 | -8.136
-14 | -0.803 | 0.0938 | 0.006 | -8.561
-13.5 | -0.8 | 0.08835 | 0.006 | -9.054
-13 | -0.794 | 0.08368 | 0.006 | -9.491
-12.5 | -0.786 | 0.07902 | 0.006 | -9.943
-12 | -0.774 | 0.07474 | 0.006 | -10.36
-11.5 | -0.76 | 0.07061 | 0.006 | -10.763
-11 | -0.743 | 0.06659 | 0.006 | -11.152
-10.5 | -0.722 | 0.06268 | 0.006 | -11.526
-10 | -0.699 | 0.05923 | 0.005 | -11.805
-9.5 | -0.672 | 0.05582 | 0.005 | -12.043
-9 | -0.643 | 0.05278 | 0.005 | -12.18
-8.5 | -0.611 | 0.04984 | 0.005 | -12.26
-8 | -0.577 | 0.04703 | 0.005 | -12.266
-7.5 | -0.541 | 0.04447 | 0.005 | -12.156
-7 | -0.502 | 0.04209 | 0.005 | -11.935
-6.5 | -0.462 | 0.03989 | 0.005 | -11.588
-6 | -0.42 | 0.03782 | 0.005 | -11.117
-5.5 | -0.377 | 0.03589 | 0.005 | -10.513
-5 | -0.333 | 0.03406 | 0.005 | -9.774
-4.5 | -0.354 | 0.00968 | 0.009 | -36.555
-4 | -0.296 | 0.00959 | 0.009 | -30.836
-3.5 | -0.237 | 0.00951 | 0.009 | -24.91
-3 | -0.177 | 0.00999 | 0.009 | -17.71
-2.5 | -0.116 | 0.00992 | 0.008 | -11.739
-2 | -0.055 | 0.00994 | 0.008 | -5.574
-1.5 | 0.006 | 0.00996 | 0.008 | 0.61
-1 | 0.068 | 0.01 | 0.008 | 6.784
-0.5 | 0.13 | 0.01063 | 0.008 | 12.194
0 | 0.191 | 0.01092 | 0.007 | 17.511
0.5 | 0.253 | 0.01098 | 0.007 | 23.01
1 | 0.314 | 0.01093 | 0.007 | 28.734
1.5 | 0.375 | 0.011 | 0.007 | 34.101
2 | 0.436 | 0.0111 | 0.007 | 39.3
2.5 | 0.497 | 0.01167 | 0.006 | 42.588
3 | 0.557 | 0.01118 | 0.006 | 49.832
3.5 | 0.617 | 0.00896 | 0.006 | 68.892
4 | 0.677 | 0.00914 | 0.006 | 74.089
4.5 | 0.737 | 0.00876 | 0.006 | 84.06
5 | 0.796 | 0.00924 | 0.005 | 86.073
5.5 | 0.854 | 0.00895 | 0.005 | 95.396
6 | 0.912 | 0.00917 | 0.005 | 99.388
6.5 | 0.969 | 0.00896 | 0.005 | 108.194
7 | 1.025 | 0.01037 | 0.004 | 98.873
7.5 | 1.081 | 0.0109 | 0.004 | 99.17
8 | 1.135 | 0.0111 | 0.004 | 102.281
8.5 | 1.189 | 0.01139 | 0.004 | 104.369
9 | 1.241 | 0.01174 | 0.004 | 105.699
9.5 | 1.292 | 0.01223 | 0.003 | 105.668
10 | 1.341 | 0.01278 | 0.003 | 104.951
10.5 | 1.388 | 0.01337 | 0.003 | 103.792
11 | 1.433 | 0.01407 | 0.003 | 101.9
11.5 | 1.476 | 0.0149 | 0.003 | 99.031
12 | 1.516 | 0.01597 | 0.002 | 94.922
12.5 | 1.553 | 0.01725 | 0.002 | 90.013
13 | 1.587 | 0.01877 | 0.002 | 84.54
13.5 | 1.618 | 0.02064 | 0.002 | 78.393
14 | 1.645 | 0.02309 | 0.001 | 71.245
14.5 | 1.668 | 0.02609 | 0.001 | 63.92
15 | 1.688 | 0.02962 | 0.001 | 56.985
15.5 | 1.703 | 0.03372 | 0.001 | 50.497
16 | 1.709 | 0.03891 | 0.001 | 43.936
16.5 | 1.712 | 0.04472 | 0 | 38.28
17 | 1.71 | 0.05094 | 0 | 33.57
17.5 | 1.704 | 0.05829 | 0 | 29.228
18 | 1.694 | 0.06644 | 0 | 25.495
18.5 | 1.681 | 0.07501 | 0 | 22.412
19 | 1.663 | 0.0845 | 0 | 19.679
19.5 | 1.642 | 0.09472 | -0.001 | 17.335
20 | 1.619 | 0.10544 | -0.001 | 15.354

## 60. Re 3M Mach 0.10 (2)
BIGFOIL.COM POLAR EXPORT
NACA42115
NACA42115 |  |  |  | Cl Max: | 1.7931 | at alpha= | 18.5 | deg
XFOIL ncrit=9 |  |  |  | L/D Max: | 118.4 | at alpha= | 11 | deg
Re: | 3000000 |  |  | Cd Min: | 0.21389 | at alpha= | -20 | deg
Mach: | 0.1 |  |  | Cl=0 at alpha= | -1.8873 | deg
|  |  |  | @ Cl=0.1, Cd= | 0.0082874
|  |  |  | @ Cl=0.4, Cd= | 0.0089696
|  |  |  | @ Cl=0.6, Cd= | 0.0072197
alpha (deg) | Cl | Cd | Cm | Cl/Cd
-20 | -0.6222 | 0.21389 | 0.029 | -2.909
-19.5 | -0.6048 | 0.20874 | 0.0258 | -2.8974
-17.5 | -1.3306 | 0.03394 | -0.0576 | -39.2045
-17 | -1.3218 | 0.03037 | -0.0549 | -43.5232
-16.5 | -1.2986 | 0.02852 | -0.0524 | -45.533
-16 | -1.2798 | 0.02617 | -0.0493 | -48.9033
-15.5 | -1.2529 | 0.02482 | -0.0462 | -50.4795
-15 | -1.2316 | 0.02277 | -0.0424 | -54.0887
-14.5 | -1.2025 | 0.02171 | -0.0388 | -55.3892
-14 | -1.1762 | 0.02038 | -0.0346 | -57.7134
-13.5 | -1.1518 | 0.01912 | -0.0296 | -60.2406
-13 | -1.1299 | 0.01812 | -0.0238 | -62.3565
-12.5 | -1.1156 | 0.01738 | -0.016 | -64.1887
-12 | -1.0737 | 0.01645 | -0.0137 | -65.2705
-11.5 | -1.0136 | 0.01553 | -0.0149 | -65.2672
-11 | -0.9613 | 0.01383 | -0.0151 | -69.5083
-10.5 | -0.9048 | 0.01307 | -0.0153 | -69.2272
-9.5 | -0.78 | 0.01168 | -0.0181 | -66.7808
-9 | -0.6996 | 0.01093 | -0.0234 | -64.0073
-8.5 | -0.6212 | 0.01035 | -0.0282 | -60.0193
-8 | -0.5759 | 0.01008 | -0.0256 | -57.1329
-7.5 | -0.5424 | 0.0095 | -0.0207 | -57.0947
-7 | -0.5001 | 0.0093 | -0.0175 | -53.7742
-6.5 | -0.454 | 0.00915 | -0.015 | -49.6175
-6 | -0.4083 | 0.00898 | -0.0125 | -45.4677
-5.5 | -0.3609 | 0.00884 | -0.0103 | -40.8258
-5 | -0.3144 | 0.00869 | -0.008 | -36.1795
-4.5 | -0.2664 | 0.0085 | -0.006 | -31.3412
-4 | -0.2159 | 0.00842 | -0.0045 | -25.6413
-3.5 | -0.1649 | 0.00836 | -0.003 | -19.7249
-3 | -0.1147 | 0.00825 | -0.0015 | -13.903
-2.5 | -0.0633 | 0.00819 | -0.0002 | -7.7289
-2 | -0.0115 | 0.00821 | 0.0011 | -1.4007
-1.5 | 0.0395 | 0.00821 | 0.0024 | 4.8112
-1 | 0.091 | 0.00827 | 0.0037 | 11.0036
-0.5 | 0.1427 | 0.00837 | 0.0049 | 17.049
0 | 0.1934 | 0.00848 | 0.0063 | 22.8066
0.5 | 0.2446 | 0.00861 | 0.0075 | 28.4088
1 | 0.2963 | 0.00874 | 0.0087 | 33.9016
1.5 | 0.3479 | 0.00887 | 0.0098 | 39.2221
2 | 0.4002 | 0.00897 | 0.0109 | 44.6154
3 | 0.4682 | 0.00732 | 0.0199 | 63.9617
3.5 | 0.5086 | 0.00713 | 0.0235 | 71.3324
4 | 0.5518 | 0.00716 | 0.0265 | 77.067
4.5 | 0.6002 | 0.00722 | 0.0285 | 83.1302
5 | 0.6535 | 0.00736 | 0.0293 | 88.7908
5.5 | 0.7121 | 0.00761 | 0.0288 | 93.5742
6 | 0.7753 | 0.00796 | 0.0272 | 97.3995
6.5 | 0.8423 | 0.00824 | 0.0248 | 102.2209
7 | 0.9118 | 0.00854 | 0.0218 | 106.7681
7.5 | 0.9699 | 0.00888 | 0.0212 | 109.223
8 | 1.031 | 0.00932 | 0.0199 | 110.6223
8.5 | 1.0955 | 0.00968 | 0.0179 | 113.1715
9 | 1.1591 | 0.01003 | 0.0161 | 115.5633
9.5 | 1.2195 | 0.01044 | 0.0148 | 116.8103
10 | 1.2727 | 0.01096 | 0.015 | 116.1223
10.5 | 1.336 | 0.01141 | 0.013 | 117.0903
11 | 1.3983 | 0.01181 | 0.0112 | 118.3997
11.5 | 1.4584 | 0.01232 | 0.0097 | 118.3766
12 | 1.5157 | 0.01297 | 0.0086 | 116.862
12.5 | 1.5425 | 0.01337 | 0.0138 | 115.3702
13 | 1.5578 | 0.01374 | 0.0213 | 113.377
13.5 | 1.581 | 0.01428 | 0.0267 | 110.7143
14 | 1.6052 | 0.01504 | 0.0315 | 106.7287
14.5 | 1.6283 | 0.01604 | 0.036 | 101.515
15 | 1.6589 | 0.0169 | 0.0389 | 98.1598
15.5 | 1.6871 | 0.018 | 0.0418 | 93.7278
16 | 1.7094 | 0.01958 | 0.0447 | 87.3034
16.5 | 1.7313 | 0.02138 | 0.0471 | 80.9775
17 | 1.7549 | 0.02323 | 0.0488 | 75.5446
17.5 | 1.7687 | 0.02596 | 0.0505 | 68.1317
18 | 1.7811 | 0.02905 | 0.0516 | 61.3115
18.5 | 1.7931 | 0.03239 | 0.0522 | 55.3597
19 | 1.7928 | 0.03711 | 0.0522 | 48.3104
19.5 | 1.7873 | 0.04261 | 0.0515 | 41.9456
20 | 1.7814 | 0.04847 | 0.0502 | 36.7526

## 61. Re 3M Mach 0.25 (1)
BIGFOIL.COM POLAR EXPORT
NACA42115
NACA42115 |  |  |  | Cl Max: | 1.645 | at alpha= | 15.5 | deg
JavaFoil+Calcfoil stall+Eppler ext transition |  |  |  | L/D Max: | 101.154 | at alpha= | 9 | deg
Re: | 3000000 |  |  | Cd Min: | 0.00873 | at alpha= | 3.5 | deg
Mach: | 0.25 |  |  | Cl=0 at alpha= | -1.5476 | deg
|  |  |  | @ Cl=0.1, Cd= | 0.0099843
|  |  |  | @ Cl=0.4, Cd= | 0.011088
|  |  |  | @ Cl=0.6, Cd= | 0.010223
alpha (deg) | Cl | Cd | Cm | Cl/Cd
-17 | -0.461 | 0.14137 | 0.006 | -3.263
-16.5 | -0.502 | 0.13327 | 0.006 | -3.768
-16 | -0.54 | 0.12673 | 0.006 | -4.26
-15.5 | -0.574 | 0.11993 | 0.006 | -4.789
-15 | -0.605 | 0.11347 | 0.006 | -5.334
-14.5 | -0.632 | 0.10679 | 0.006 | -5.923
-14 | -0.656 | 0.10055 | 0.006 | -6.522
-13.5 | -0.675 | 0.09453 | 0.006 | -7.139
-13 | -0.689 | 0.08851 | 0.006 | -7.789
-12.5 | -0.699 | 0.08376 | 0.006 | -8.351
-12 | -0.705 | 0.0785 | 0.006 | -8.977
-11.5 | -0.705 | 0.07345 | 0.006 | -9.599
-11 | -0.701 | 0.06902 | 0.006 | -10.15
-10.5 | -0.691 | 0.06492 | 0.006 | -10.649
-10 | -0.677 | 0.0609 | 0.005 | -11.125
-9.5 | -0.658 | 0.05744 | 0.005 | -11.452
-9 | -0.634 | 0.05397 | 0.005 | -11.754
-8.5 | -0.607 | 0.05087 | 0.005 | -11.94
-8 | -0.577 | 0.04796 | 0.005 | -12.032
-7.5 | -0.544 | 0.0453 | 0.005 | -11.998
-7 | -0.507 | 0.04276 | 0.005 | -11.863
-6.5 | -0.468 | 0.04046 | 0.005 | -11.575
-6 | -0.427 | 0.03838 | 0.005 | -11.133
-5.5 | -0.384 | 0.03644 | 0.005 | -10.545
-5 | -0.34 | 0.03464 | 0.005 | -9.802
-4.5 | -0.293 | 0.03299 | 0.005 | -8.893
-4 | -0.303 | 0.00975 | 0.009 | -31.071
-3.5 | -0.243 | 0.00967 | 0.009 | -25.098
-3 | -0.181 | 0.00963 | 0.009 | -18.846
-2.5 | -0.119 | 0.01014 | 0.009 | -11.778
-2 | -0.057 | 0.01014 | 0.008 | -5.609
-1.5 | 0.006 | 0.01011 | 0.008 | 0.617
-1 | 0.07 | 0.01017 | 0.008 | 6.852
-0.5 | 0.133 | 0.00978 | 0.008 | 13.622
0 | 0.196 | 0.01113 | 0.008 | 17.653
0.5 | 0.26 | 0.01114 | 0.007 | 23.289
1 | 0.322 | 0.01123 | 0.007 | 28.726
1.5 | 0.385 | 0.0112 | 0.007 | 34.389
2 | 0.448 | 0.01073 | 0.007 | 41.736
2.5 | 0.51 | 0.01085 | 0.007 | 47.01
3 | 0.572 | 0.01149 | 0.006 | 49.776
3.5 | 0.633 | 0.00873 | 0.006 | 72.549
4 | 0.695 | 0.00888 | 0.006 | 78.205
4.5 | 0.755 | 0.00908 | 0.006 | 83.14
5 | 0.815 | 0.00883 | 0.005 | 92.318
5.5 | 0.875 | 0.0088 | 0.005 | 99.378
6 | 0.934 | 0.01002 | 0.005 | 93.194
6.5 | 0.991 | 0.01028 | 0.005 | 96.435
7 | 1.048 | 0.01084 | 0.005 | 96.69
7.5 | 1.104 | 0.01142 | 0.004 | 96.727
8 | 1.159 | 0.01168 | 0.004 | 99.234
8.5 | 1.212 | 0.01203 | 0.004 | 100.715
9 | 1.263 | 0.01249 | 0.004 | 101.154
9.5 | 1.313 | 0.01308 | 0.003 | 100.361
10 | 1.36 | 0.0138 | 0.003 | 98.549
10.5 | 1.405 | 0.0146 | 0.003 | 96.227
11 | 1.447 | 0.01557 | 0.003 | 92.931
11.5 | 1.485 | 0.01682 | 0.003 | 88.254
12 | 1.519 | 0.01839 | 0.002 | 82.591
12.5 | 1.55 | 0.02036 | 0.002 | 76.142
13 | 1.578 | 0.02269 | 0.002 | 69.545
13.5 | 1.6 | 0.02586 | 0.002 | 61.864
14 | 1.618 | 0.02978 | 0.001 | 54.327
14.5 | 1.632 | 0.03438 | 0.001 | 47.477
15 | 1.643 | 0.03966 | 0.001 | 41.419
15.5 | 1.645 | 0.04635 | 0.001 | 35.488
16 | 1.638 | 0.05378 | 0.001 | 30.466
16.5 | 1.627 | 0.06167 | 0 | 26.383
17 | 1.606 | 0.07145 | 0 | 22.473
17.5 | 1.581 | 0.08133 | 0 | 19.444
18 | 1.553 | 0.09191 | 0 | 16.892
18.5 | 1.518 | 0.10328 | 0 | 14.696
19 | 1.475 | 0.11563 | 0 | 12.759
19.5 | 1.428 | 0.12933 | 0 | 11.04
20 | 1.376 | 0.1441 | -0.001 | 9.55

## 62. Re 3M Mach 0.25 (2)
BIGFOIL.COM POLAR EXPORT
NACA42115
NACA42115 |  |  |  | Cl Max: | 1.745 | at alpha= | 17 | deg
XFOIL ncrit=9 |  |  |  | L/D Max: | 114.077 | at alpha= | 10.5 | deg
Re: | 3000000 |  |  | Cd Min: | 0.14482 | at alpha= | -15 | deg
Mach: | 0.25 |  |  | Cl=0 at alpha= | -1.9021 | deg
|  |  |  | @ Cl=0.1, Cd= | 0.00839
|  |  |  | @ Cl=0.4, Cd= | 0.0090929
|  |  |  | @ Cl=0.6, Cd= | 0.0073456
alpha (deg) | Cl | Cd | Cm | Cl/Cd
-15 | -0.4998 | 0.14482 | -0.0044 | -3.4512
-14.5 | -0.4941 | 0.13634 | -0.0079 | -3.624
-14 | -0.4968 | 0.1259 | -0.0122 | -3.946
-13.5 | -0.4969 | 0.11659 | -0.0162 | -4.2619
-13 | -0.5151 | 0.10288 | -0.0227 | -5.0068
-12.5 | -0.6211 | 0.06976 | -0.0465 | -8.9034
-12 | -0.6865 | 0.05769 | -0.0521 | -11.8998
-11.5 | -0.7551 | 0.0497 | -0.0474 | -15.1932
-11 | -0.8274 | 0.04386 | -0.0333 | -18.8646
-10.5 | -0.8473 | 0.03325 | -0.0287 | -25.4827
-10 | -0.8541 | 0.01551 | -0.0242 | -55.0677
-9.5 | -0.7938 | 0.01379 | -0.0246 | -57.5635
-9 | -0.7103 | 0.01263 | -0.0296 | -56.2391
-8.5 | -0.618 | 0.01161 | -0.0364 | -53.23
-8 | -0.5731 | 0.01094 | -0.0332 | -52.3857
-7.5 | -0.5354 | 0.01061 | -0.0283 | -50.4618
-7 | -0.5024 | 0.0099 | -0.0228 | -50.7475
-6.5 | -0.4584 | 0.00963 | -0.0192 | -47.6012
-6 | -0.4127 | 0.00938 | -0.016 | -43.9979
-5.5 | -0.3658 | 0.00916 | -0.0131 | -39.9345
-5 | -0.3177 | 0.009 | -0.0105 | -35.3
-4.5 | -0.2705 | 0.00871 | -0.0078 | -31.0563
-4 | -0.2191 | 0.00858 | -0.0059 | -25.5361
-3.5 | -0.1669 | 0.0085 | -0.0041 | -19.6353
-3 | -0.1145 | 0.00844 | -0.0025 | -13.5664
-2.5 | -0.0633 | 0.00831 | -0.0006 | -7.6173
-2 | -0.0104 | 0.00832 | 0.0009 | -1.25
-1.5 | 0.0427 | 0.00839 | 0.0023 | 5.0894
-1 | 0.0947 | 0.00838 | 0.0039 | 11.3007
-0.5 | 0.1476 | 0.00848 | 0.0053 | 17.4057
0 | 0.1995 | 0.00861 | 0.0069 | 23.1707
0.5 | 0.2523 | 0.00877 | 0.0083 | 28.7685
1 | 0.3051 | 0.00889 | 0.0097 | 34.3195
1.5 | 0.3585 | 0.009 | 0.011 | 39.8333
2 | 0.4121 | 0.00912 | 0.0123 | 45.1864
2.5 | 0.4612 | 0.00887 | 0.0144 | 51.9955
3 | 0.4839 | 0.00753 | 0.0215 | 64.2629
3.5 | 0.5238 | 0.00734 | 0.0257 | 71.3624
4 | 0.5678 | 0.0073 | 0.0291 | 77.7808
4.5 | 0.6172 | 0.00737 | 0.0314 | 83.7449
5 | 0.6706 | 0.00754 | 0.0328 | 88.939
5.5 | 0.7324 | 0.00787 | 0.0323 | 93.0623
6 | 0.8003 | 0.00817 | 0.0305 | 97.9559
6.5 | 0.8713 | 0.00848 | 0.0281 | 102.7476
7 | 0.9432 | 0.00887 | 0.0254 | 106.336
7.5 | 0.9996 | 0.00933 | 0.026 | 107.1383
8 | 1.0686 | 0.00973 | 0.024 | 109.8253
8.5 | 1.1364 | 0.01013 | 0.0223 | 112.1816
9 | 1.2017 | 0.0106 | 0.0211 | 113.3679
9.5 | 1.2605 | 0.01122 | 0.0212 | 112.344
10 | 1.3243 | 0.01169 | 0.0203 | 113.2849
10.5 | 1.3906 | 0.01219 | 0.0189 | 114.0771
11 | 1.4531 | 0.01279 | 0.0182 | 113.6122
11.5 | 1.5114 | 0.01352 | 0.0181 | 111.7899
12 | 1.5253 | 0.0139 | 0.0267 | 109.7338
12.5 | 1.5485 | 0.01449 | 0.0332 | 106.8668
13 | 1.5739 | 0.01529 | 0.0388 | 102.9366
13.5 | 1.5977 | 0.0164 | 0.0439 | 97.4207
14 | 1.6243 | 0.01764 | 0.0482 | 92.0805
14.5 | 1.654 | 0.01896 | 0.0515 | 87.2363
15 | 1.6796 | 0.02072 | 0.0546 | 81.0618
15.5 | 1.6984 | 0.02314 | 0.0574 | 73.3967
16 | 1.7187 | 0.02576 | 0.0594 | 66.7197
16.5 | 1.7367 | 0.02879 | 0.0608 | 60.323
17 | 1.745 | 0.03283 | 0.0616 | 53.1526
17.5 | 1.7405 | 0.03831 | 0.0615 | 45.432
18 | 1.7443 | 0.04332 | 0.061 | 40.2655
18.5 | 1.7302 | 0.05034 | 0.0594 | 34.3703
19 | 1.6963 | 0.05974 | 0.0563 | 28.3947
19.5 | 1.6638 | 0.06937 | 0.0526 | 23.9844
20 | 1.6194 | 0.08071 | 0.0476 | 20.0644

## 63. Re 3M Mach 0.50 (1)
BIGFOIL.COM POLAR EXPORT
NACA42115
NACA42115 |  |  |  | Cl Max: | 1.298 | at alpha= | 9.5 | deg
JavaFoil+Calcfoil stall+Eppler ext transition |  |  |  | L/D Max: | 85.516 | at alpha= | 6.5 | deg
Re: | 3000000 |  |  | Cd Min: | 0.0094 | at alpha= | -2.5 | deg
Mach: | 0.5 |  |  | Cl=0 at alpha= | -1.55 | deg
|  |  |  | @ Cl=0.1, Cd= | 0.010068
|  |  |  | @ Cl=0.4, Cd= | 0.01055
|  |  |  | @ Cl=0.6, Cd= | 0.01074
alpha (deg) | Cl | Cd | Cm | Cl/Cd
-20 | -0.995 | 0.1472 | 0.009 | -6.763
-19.5 | -0.97 | 0.14034 | 0.008 | -6.911
-19 | -0.943 | 0.15213 | 0.008 | -6.197
-18.5 | -0.917 | 0.13728 | 0.008 | -6.678
-18 | -0.891 | 0.12857 | 0.008 | -6.928
-17.5 | -0.865 | 0.12148 | 0.008 | -7.118
-17 | -0.839 | 0.11491 | 0.008 | -7.297
-16.5 | -0.811 | 0.1234 | 0.008 | -6.576
-16 | -0.785 | 0.1125 | 0.008 | -6.979
-15.5 | -0.759 | 0.10424 | 0.007 | -7.279
-15 | -0.732 | 0.09782 | 0.007 | -7.487
-14.5 | -0.705 | 0.11193 | 0.007 | -6.301
-14 | -0.679 | 0.0965 | 0.007 | -7.033
-13.5 | -0.652 | 0.08915 | 0.007 | -7.314
-13 | -0.625 | 0.08299 | 0.007 | -7.536
-12.5 | -0.598 | 0.09849 | 0.007 | -6.075
-12 | -0.571 | 0.08226 | 0.006 | -6.945
-11.5 | -0.544 | 0.07438 | 0.006 | -7.32
-11 | -0.517 | 0.06897 | 0.006 | -7.503
-10.5 | -0.49 | 0.07748 | 0.006 | -6.328
-10 | -0.463 | 0.06651 | 0.006 | -6.965
-9.5 | -0.436 | 0.06103 | 0.006 | -7.147
-9 | -0.409 | 0.0598 | 0.006 | -6.838
-8.5 | -0.382 | 0.05558 | 0.006 | -6.87
-8 | -0.355 | 0.05191 | 0.005 | -6.831
-7.5 | -0.327 | 0.05101 | 0.005 | -6.415
-7 | -0.3 | 0.04902 | 0.005 | -6.118
-6.5 | -0.422 | 0.04546 | 0.005 | -9.274
-6 | -0.422 | 0.04157 | 0.005 | -10.146
-5.5 | -0.397 | 0.03867 | 0.005 | -10.256
-5 | -0.36 | 0.03641 | 0.005 | -9.877
-4.5 | -0.316 | 0.0345 | 0.005 | -9.157
-4 | -0.268 | 0.0329 | 0.005 | -8.133
-3.5 | -0.216 | 0.03152 | 0.005 | -6.853
-3 | -0.163 | 0.03023 | 0.005 | -5.376
-2.5 | -0.133 | 0.0094 | 0.01 | -14.095
-2 | -0.063 | 0.00988 | 0.009 | -6.396
-1.5 | 0.007 | 0.00992 | 0.009 | 0.701
-1 | 0.078 | 0.00995 | 0.009 | 7.81
-0.5 | 0.149 | 0.01033 | 0.009 | 14.375
0 | 0.219 | 0.01091 | 0.008 | 20.069
0.5 | 0.289 | 0.01095 | 0.008 | 26.412
1 | 0.359 | 0.01048 | 0.008 | 34.258
1.5 | 0.429 | 0.0106 | 0.008 | 40.42
2 | 0.498 | 0.01027 | 0.008 | 48.429
2.5 | 0.566 | 0.01089 | 0.007 | 52.002
3 | 0.634 | 0.01059 | 0.007 | 59.834
3.5 | 0.701 | 0.00968 | 0.007 | 72.396
4 | 0.767 | 0.01023 | 0.007 | 74.943
4.5 | 0.832 | 0.01055 | 0.006 | 78.851
5 | 0.895 | 0.01092 | 0.006 | 81.999
5.5 | 0.957 | 0.01136 | 0.006 | 84.279
6 | 1.017 | 0.01191 | 0.006 | 85.356
6.5 | 1.073 | 0.01255 | 0.005 | 85.516
7 | 1.127 | 0.01348 | 0.005 | 83.617
7.5 | 1.176 | 0.0146 | 0.005 | 80.568
8 | 1.219 | 0.01596 | 0.005 | 76.391
8.5 | 1.255 | 0.01752 | 0.004 | 71.641
9 | 1.283 | 0.01964 | 0.004 | 65.335
9.5 | 1.298 | 0.02317 | 0.004 | 56.002
10 | 1.296 | 0.02863 | 0.003 | 45.269
10.5 | 1.279 | 0.03655 | 0.003 | 34.977
11 | 1.236 | 0.04927 | 0.003 | 25.078
11.5 | 1.159 | 0.0656 | 0.002 | 17.666
12 | 0.89 | 0.09274 | 0.002 | 9.595
12.5 | 0.797 | 0.10612 | 0.002 | 7.509
13 | 0.82 | 0.11214 | 0.001 | 7.314
13.5 | 0.849 | 0.1155 | 0.001 | 7.35
14 | 0.879 | 0.12338 | 0.001 | 7.125
14.5 | 0.907 | 0.12762 | 0.001 | 7.108

## 64. Re 3M Mach 0.50 (2)
BIGFOIL.COM POLAR EXPORT
NACA42115
NACA42115 |  |  |  | Cl Max: | 1.488 | at alpha= | 12 | deg
XFOIL ncrit=9 |  |  |  | L/D Max: | 97.976 | at alpha= | 7.5 | deg
Re: | 3000000 |  |  | Cd Min: | 0.23837 | at alpha= | -20 | deg
Mach: | 0.5 |  |  | Cl=0 at alpha= | -1.9904 | deg
|  |  |  | @ Cl=0.1, Cd= | 0.0089841
|  |  |  | @ Cl=0.4, Cd= | 0.0095314
|  |  |  | @ Cl=0.6, Cd= | 0.0081558
alpha (deg) | Cl | Cd | Cm | Cl/Cd
-20 | -0.6599 | 0.23837 | 0.037 | -2.7684
-19.5 | -0.6377 | 0.23201 | 0.0332 | -2.7486
-19 | -0.6158 | 0.22513 | 0.0293 | -2.7353
-18.5 | -0.5944 | 0.21796 | 0.0253 | -2.7271
-18 | -0.5749 | 0.2091 | 0.0208 | -2.7494
-17.5 | -0.5561 | 0.2009 | 0.0166 | -2.768
-17 | -0.537 | 0.19309 | 0.0128 | -2.7811
-16.5 | -0.5181 | 0.18536 | 0.0091 | -2.7951
-15.5 | -0.4821 | 0.17083 | 0.0026 | -2.8221
-15 | -0.4701 | 0.16106 | -0.0016 | -2.9188
-14.5 | -0.4562 | 0.15326 | -0.0049 | -2.9766
-14 | -0.4402 | 0.14616 | -0.0079 | -3.0118
-13.5 | -0.4271 | 0.13847 | -0.011 | -3.0844
-13 | -0.413 | 0.13125 | -0.0139 | -3.1467
-12.5 | -0.4043 | 0.12293 | -0.0171 | -3.2889
-12 | -0.3985 | 0.11423 | -0.0205 | -3.4886
-11.5 | -0.3958 | 0.10529 | -0.024 | -3.7591
-11 | -0.4025 | 0.09456 | -0.0285 | -4.2566
-10.5 | -0.4139 | 0.08303 | -0.0341 | -4.9849
-10 | -0.4377 | 0.0681 | -0.044 | -6.4273
-9.5 | -0.4582 | 0.05821 | -0.051 | -7.8715
-9 | -0.4828 | 0.04781 | -0.0592 | -10.0983
-8.5 | -0.4558 | 0.03906 | -0.0717 | -11.6692
-8 | -0.4455 | 0.03295 | -0.0718 | -13.5205
-7.5 | -0.4581 | 0.03025 | -0.0599 | -15.1438
-7 | -0.4555 | 0.02705 | -0.0497 | -16.8392
-6.5 | -0.4468 | 0.02311 | -0.0395 | -19.3336
-6 | -0.4202 | 0.01969 | -0.0316 | -21.3408
-5.5 | -0.3755 | 0.01763 | -0.0263 | -21.2989
-5 | -0.3146 | 0.01435 | -0.0238 | -21.9233
-4.5 | -0.2461 | 0.01161 | -0.0233 | -21.1972
-4 | -0.2072 | 0.01013 | -0.0171 | -20.4541
-3.5 | -0.1631 | 0.00949 | -0.0116 | -17.1865
-3 | -0.1103 | 0.00921 | -0.0077 | -11.9761
-2.5 | -0.0557 | 0.00902 | -0.0042 | -6.1752
-2 | -0.0011 | 0.00887 | -0.0008 | -0.12401
-1.5 | 0.0561 | 0.00893 | 0.002 | 6.2822
-1 | 0.1129 | 0.009 | 0.0048 | 12.5444
-0.5 | 0.1692 | 0.0091 | 0.0076 | 18.5934
0 | 0.227 | 0.00926 | 0.0102 | 24.514
0.5 | 0.2858 | 0.00934 | 0.0126 | 30.5996
1 | 0.3454 | 0.00946 | 0.0149 | 36.5116
1.5 | 0.4066 | 0.00954 | 0.0169 | 42.6205
2 | 0.4662 | 0.00968 | 0.0193 | 48.1612
2.5 | 0.5262 | 0.00982 | 0.0217 | 53.5845
3 | 0.556 | 0.00867 | 0.0295 | 64.1292
3.5 | 0.5912 | 0.00816 | 0.0368 | 72.451
4 | 0.6332 | 0.00814 | 0.0432 | 77.7887
4.5 | 0.6773 | 0.00828 | 0.0492 | 81.7995
5 | 0.7351 | 0.00849 | 0.0527 | 86.5842
5.5 | 0.8233 | 0.00897 | 0.0501 | 91.7837
6 | 0.9075 | 0.00958 | 0.0485 | 94.7286
6.5 | 0.9951 | 0.01027 | 0.0465 | 96.8939
7 | 1.0637 | 0.0109 | 0.0485 | 97.5872
7.5 | 1.1424 | 0.01166 | 0.0487 | 97.976
8 | 1.2123 | 0.01266 | 0.0502 | 95.7583
8.5 | 1.2834 | 0.0137 | 0.0517 | 93.6788
9 | 1.3574 | 0.01492 | 0.0526 | 90.9786
9.5 | 1.4244 | 0.0164 | 0.0542 | 86.8537
10 | 1.4373 | 0.01819 | 0.0629 | 79.0159
10.5 | 1.4524 | 0.02068 | 0.0697 | 70.2321
11 | 1.4696 | 0.0238 | 0.0747 | 61.7479
11.5 | 1.4818 | 0.02783 | 0.0782 | 53.2447
12 | 1.488 | 0.03279 | 0.0802 | 45.3797
12.5 | 1.485 | 0.03881 | 0.0808 | 38.2633
13 | 1.4603 | 0.04676 | 0.0795 | 31.2297
13.5 | 1.4301 | 0.05544 | 0.0771 | 25.7955
14 | 1.3931 | 0.06505 | 0.0735 | 21.4158
14.5 | 1.3508 | 0.07552 | 0.0686 | 17.8867
15 | 1.3052 | 0.08671 | 0.0628 | 15.0525
15.5 | 1.2439 | 0.09993 | 0.0548 | 12.4477
16 | 1.1917 | 0.11287 | 0.0468 | 10.5582
16.5 | 1.1443 | 0.126 | 0.0383 | 9.0817
17 | 1.1051 | 0.13876 | 0.0298 | 7.9641

## 65. Re 4M Mach 0.00 (1)
BIGFOIL.COM POLAR EXPORT
NACA42115
NACA42115 |  |  |  | Cl Max: | 1.732 | at alpha= | 16.5 | deg
JavaFoil+Calcfoil stall+Eppler ext transition |  |  |  | L/D Max: | 113.87 | at alpha= | 7 | deg
Re: | 4000000 |  |  | Cd Min: | 0.00861 | at alpha= | 3.5 | deg
Mach: | 0 |  |  | Cl=0 at alpha= | -1.5492 | deg
|  |  |  | @ Cl=0.1, Cd= | 0.0106
|  |  |  | @ Cl=0.4, Cd= | 0.010741
|  |  |  | @ Cl=0.6, Cd= | 0.0092525
alpha (deg) | Cl | Cd | Cm | Cl/Cd
-20 | -0.743 | 0.16377 | 0.007 | -4.539
-19.5 | -0.756 | 0.15664 | 0.007 | -4.829
-19 | -0.769 | 0.15074 | 0.007 | -5.1
-18.5 | -0.78 | 0.14293 | 0.006 | -5.459
-18 | -0.791 | 0.13716 | 0.006 | -5.766
-17.5 | -0.8 | 0.13077 | 0.006 | -6.119
-17 | -0.808 | 0.12404 | 0.006 | -6.516
-16.5 | -0.815 | 0.11825 | 0.006 | -6.891
-16 | -0.82 | 0.11273 | 0.006 | -7.273
-15.5 | -0.823 | 0.10667 | 0.006 | -7.716
-15 | -0.824 | 0.10138 | 0.006 | -8.131
-14.5 | -0.824 | 0.0961 | 0.006 | -8.57
-14 | -0.82 | 0.09104 | 0.006 | -9.011
-13.5 | -0.815 | 0.08614 | 0.006 | -9.459
-13 | -0.807 | 0.08171 | 0.006 | -9.874
-12.5 | -0.796 | 0.07741 | 0.006 | -10.285
-12 | -0.783 | 0.07313 | 0.006 | -10.704
-11.5 | -0.767 | 0.06899 | 0.006 | -11.113
-11 | -0.748 | 0.06515 | 0.006 | -11.478
-10.5 | -0.726 | 0.06151 | 0.006 | -11.808
-10 | -0.702 | 0.05809 | 0.006 | -12.084
-9.5 | -0.674 | 0.05491 | 0.006 | -12.276
-9 | -0.644 | 0.05187 | 0.005 | -12.413
-8.5 | -0.611 | 0.04901 | 0.005 | -12.476
-8 | -0.577 | 0.0463 | 0.005 | -12.459
-7.5 | -0.54 | 0.04375 | 0.005 | -12.348
-7 | -0.502 | 0.04138 | 0.005 | -12.127
-6.5 | -0.462 | 0.03915 | 0.005 | -11.793
-6 | -0.42 | 0.03699 | 0.005 | -11.357
-5.5 | -0.464 | 0.00959 | 0.009 | -48.413
-5 | -0.409 | 0.00942 | 0.009 | -43.402
-4.5 | -0.352 | 0.00932 | 0.009 | -37.799
-4 | -0.295 | 0.00921 | 0.009 | -31.99
-3.5 | -0.236 | 0.00974 | 0.009 | -24.2
-3 | -0.176 | 0.00965 | 0.009 | -18.244
-2.5 | -0.116 | 0.00959 | 0.008 | -12.081
-2 | -0.055 | 0.00955 | 0.008 | -5.769
-1.5 | 0.006 | 0.00956 | 0.008 | 0.633
-1 | 0.068 | 0.01017 | 0.008 | 6.638
-0.5 | 0.129 | 0.01099 | 0.008 | 11.736
0 | 0.19 | 0.01095 | 0.007 | 17.387
0.5 | 0.252 | 0.0104 | 0.007 | 24.187
1 | 0.313 | 0.01046 | 0.007 | 29.892
1.5 | 0.373 | 0.01048 | 0.007 | 35.632
2 | 0.434 | 0.01107 | 0.007 | 39.216
2.5 | 0.495 | 0.01106 | 0.006 | 44.711
3 | 0.555 | 0.01118 | 0.006 | 49.626
3.5 | 0.615 | 0.00861 | 0.006 | 71.361
4 | 0.674 | 0.00874 | 0.006 | 77.163
4.5 | 0.733 | 0.00893 | 0.006 | 82.087
5 | 0.792 | 0.00885 | 0.005 | 89.545
5.5 | 0.85 | 0.00899 | 0.005 | 94.612
6 | 0.908 | 0.00874 | 0.005 | 103.931
6.5 | 0.965 | 0.00895 | 0.005 | 107.912
7 | 1.022 | 0.00897 | 0.004 | 113.87
7.5 | 1.077 | 0.01038 | 0.004 | 103.838
8 | 1.132 | 0.01053 | 0.004 | 107.508
8.5 | 1.186 | 0.01078 | 0.004 | 110.029
9 | 1.238 | 0.0111 | 0.004 | 111.517
9.5 | 1.289 | 0.01154 | 0.003 | 111.717
10 | 1.339 | 0.01201 | 0.003 | 111.507
10.5 | 1.387 | 0.01253 | 0.003 | 110.684
11 | 1.433 | 0.01311 | 0.003 | 109.343
11.5 | 1.477 | 0.01388 | 0.003 | 106.421
12 | 1.518 | 0.01476 | 0.002 | 102.826
12.5 | 1.557 | 0.01579 | 0.002 | 98.588
13 | 1.593 | 0.01704 | 0.002 | 93.492
13.5 | 1.625 | 0.0187 | 0.002 | 86.876
14 | 1.654 | 0.02074 | 0.001 | 79.73
14.5 | 1.679 | 0.02319 | 0.001 | 72.408
15 | 1.701 | 0.0261 | 0.001 | 65.197
15.5 | 1.717 | 0.02996 | 0.001 | 57.319
16 | 1.726 | 0.03445 | 0.001 | 50.104
16.5 | 1.732 | 0.03936 | 0 | 43.991
17 | 1.731 | 0.04536 | 0 | 38.149
17.5 | 1.726 | 0.05229 | 0 | 33.005
18 | 1.719 | 0.05979 | 0 | 28.744
18.5 | 1.707 | 0.06835 | 0 | 24.978
19 | 1.691 | 0.07763 | 0 | 21.783
19.5 | 1.673 | 0.08758 | -0.001 | 19.099
20 | 1.652 | 0.09857 | -0.001 | 16.756

## 66. Re 4M Mach 0.00 (2)
BIGFOIL.COM POLAR EXPORT
NACA42115
NACA42115 |  |  |  | Cl Max: | 1.8427 | at alpha= | 19 | deg
XFOIL ncrit=9 |  |  |  | L/D Max: | 127.679 | at alpha= | 11 | deg
Re: | 4000000 |  |  | Cd Min: | 0.04087 | at alpha= | -20 | deg
Mach: | 0 |  |  | Cl=0 at alpha= | -1.841 | deg
|  |  |  | @ Cl=0.1, Cd= | 0.0079248
|  |  |  | @ Cl=0.4, Cd= | 0.0085708
|  |  |  | @ Cl=0.6, Cd= | 0.00681
alpha (deg) | Cl | Cd | Cm | Cl/Cd
-20 | -1.4701 | 0.04087 | -0.0583 | -35.9701
-19.5 | -1.4562 | 0.03754 | -0.0577 | -38.7906
-19 | -1.4488 | 0.03383 | -0.0565 | -42.8259
-18.5 | -1.4258 | 0.03163 | -0.0552 | -45.0775
-18 | -1.4093 | 0.02903 | -0.0533 | -48.5463
-17.5 | -1.3912 | 0.02666 | -0.0509 | -52.183
-17 | -1.3843 | 0.02356 | -0.0472 | -58.7564
-16.5 | -1.3645 | 0.02163 | -0.0438 | -63.0837
-16 | -1.3415 | 0.02001 | -0.0402 | -67.0415
-15.5 | -1.313 | 0.01887 | -0.0368 | -69.5813
-15 | -1.2868 | 0.01767 | -0.0328 | -72.824
-14.5 | -1.2563 | 0.0169 | -0.0289 | -74.3373
-14 | -1.2299 | 0.01615 | -0.024 | -76.1548
-13.5 | -1.2093 | 0.01544 | -0.0177 | -78.3225
-13 | -1.1889 | 0.01486 | -0.0111 | -80.0067
-12.5 | -1.1315 | 0.01415 | -0.012 | -79.9647
-12 | -1.0727 | 0.0134 | -0.0131 | -80.0522
-11.5 | -1.0154 | 0.01272 | -0.0137 | -79.827
-11 | -0.9592 | 0.0122 | -0.0139 | -78.623
-10 | -0.8385 | 0.01049 | -0.0166 | -79.9333
-9.5 | -0.7563 | 0.00985 | -0.0225 | -76.7817
-9 | -0.6858 | 0.00941 | -0.0257 | -72.8799
-8.5 | -0.6437 | 0.00921 | -0.0225 | -69.8914
-8 | -0.6027 | 0.00903 | -0.0191 | -66.7442
-7.5 | -0.5581 | 0.00889 | -0.0164 | -62.7784
-7 | -0.5128 | 0.00869 | -0.014 | -59.0104
-6.5 | -0.4682 | 0.00838 | -0.0114 | -55.8711
-6 | -0.4207 | 0.00828 | -0.0093 | -50.8092
-5.5 | -0.3718 | 0.00819 | -0.0076 | -45.3968
-5 | -0.3228 | 0.00812 | -0.0058 | -39.7537
-4.5 | -0.2722 | 0.00807 | -0.0044 | -33.7299
-4 | -0.2227 | 0.00791 | -0.0028 | -28.1542
-3.5 | -0.1713 | 0.00788 | -0.0016 | -21.7386
-3 | -0.1193 | 0.00784 | -0.0004 | -15.2168
-2.5 | -0.0676 | 0.00782 | 0.0007 | -8.6445
-2 | -0.0165 | 0.00782 | 0.002 | -2.11
-1.5 | 0.0354 | 0.00788 | 0.0031 | 4.4924
-1 | 0.0872 | 0.0079 | 0.0043 | 11.038
-0.5 | 0.1388 | 0.008 | 0.0054 | 17.35
0 | 0.1902 | 0.00811 | 0.0065 | 23.4525
0.5 | 0.2417 | 0.00826 | 0.0077 | 29.2615
1 | 0.2938 | 0.00836 | 0.0087 | 35.1435
1.5 | 0.3461 | 0.00846 | 0.0096 | 40.9102
2 | 0.3985 | 0.00857 | 0.0105 | 46.4994
2.5 | 0.4515 | 0.0086 | 0.0113 | 52.5
3 | 0.4751 | 0.0072 | 0.0177 | 65.9861
3.5 | 0.5157 | 0.00694 | 0.0211 | 74.3084
4 | 0.5597 | 0.00681 | 0.0238 | 82.188
4.5 | 0.6055 | 0.00681 | 0.0262 | 88.9134
5 | 0.6535 | 0.00692 | 0.028 | 94.4364
5.5 | 0.7045 | 0.00713 | 0.0291 | 98.8079
6 | 0.7615 | 0.00731 | 0.0289 | 104.1724
6.5 | 0.8244 | 0.00754 | 0.0273 | 109.3369
7 | 0.8916 | 0.00784 | 0.0246 | 113.7245
7.5 | 0.9601 | 0.00823 | 0.0215 | 116.6586
8 | 1.0145 | 0.0085 | 0.0217 | 119.3529
8.5 | 1.0802 | 0.00881 | 0.0192 | 122.6107
9 | 1.142 | 0.00917 | 0.0176 | 124.5365
9.5 | 1.202 | 0.00962 | 0.0162 | 124.948
10 | 1.2602 | 0.00999 | 0.0152 | 126.1461
10.5 | 1.3137 | 0.01035 | 0.0152 | 126.9275
11 | 1.3751 | 0.01077 | 0.0134 | 127.6787
11.5 | 1.4343 | 0.0113 | 0.0118 | 126.9292
12 | 1.4931 | 0.01177 | 0.0104 | 126.8564
12.5 | 1.5509 | 0.01222 | 0.0091 | 126.9149
13 | 1.6032 | 0.01277 | 0.0088 | 125.5442
13.5 | 1.6081 | 0.01319 | 0.0181 | 121.9181
14 | 1.6297 | 0.01371 | 0.0238 | 118.8694
14.5 | 1.6575 | 0.01427 | 0.028 | 116.1528
15 | 1.6837 | 0.01504 | 0.032 | 111.9481
15.5 | 1.7079 | 0.01609 | 0.0357 | 106.1467
16 | 1.7359 | 0.01711 | 0.0385 | 101.4553
16.5 | 1.7607 | 0.01843 | 0.0412 | 95.5345
17 | 1.7794 | 0.02026 | 0.0439 | 87.8282
17.5 | 1.8031 | 0.02196 | 0.0458 | 82.1084
18 | 1.8206 | 0.02425 | 0.0475 | 75.0763
18.5 | 1.829 | 0.02742 | 0.049 | 66.7031
19 | 1.8427 | 0.03042 | 0.0497 | 60.5753
19.5 | 1.8418 | 0.03494 | 0.0499 | 52.7132
20 | 1.8387 | 0.03998 | 0.0495 | 45.9905

## 67. Re 4M Mach 0.10 (1)
BIGFOIL.COM POLAR EXPORT
NACA42115
NACA42115 |  |  |  | Cl Max: | 1.72 | at alpha= | 16.5 | deg
JavaFoil+Calcfoil stall+Eppler ext transition |  |  |  | L/D Max: | 113.547 | at alpha= | 7 | deg
Re: | 4000000 |  |  | Cd Min: | 0.00868 | at alpha= | 3.5 | deg
Mach: | 0.1 |  |  | Cl=0 at alpha= | -1.5492 | deg
|  |  |  | @ Cl=0.1, Cd= | 0.010632
|  |  |  | @ Cl=0.4, Cd= | 0.010782
|  |  |  | @ Cl=0.6, Cd= | 0.0094207
alpha (deg) | Cl | Cd | Cm | Cl/Cd
-19.5 | -0.707 | 0.1608 | 0.007 | -4.396
-19 | -0.722 | 0.15252 | 0.006 | -4.735
-18.5 | -0.737 | 0.14534 | 0.006 | -5.069
-18 | -0.75 | 0.13884 | 0.006 | -5.405
-17.5 | -0.763 | 0.13225 | 0.006 | -5.768
-17 | -0.774 | 0.1255 | 0.006 | -6.167
-16.5 | -0.784 | 0.11948 | 0.006 | -6.559
-16 | -0.792 | 0.11378 | 0.006 | -6.958
-15.5 | -0.798 | 0.10807 | 0.006 | -7.383
-15 | -0.802 | 0.10242 | 0.006 | -7.831
-14.5 | -0.804 | 0.0969 | 0.006 | -8.296
-14 | -0.803 | 0.09192 | 0.006 | -8.741
-13.5 | -0.8 | 0.08684 | 0.006 | -9.217
-13 | -0.795 | 0.08234 | 0.006 | -9.652
-12.5 | -0.786 | 0.07791 | 0.006 | -10.09
-12 | -0.775 | 0.07347 | 0.006 | -10.546
-11.5 | -0.76 | 0.06942 | 0.006 | -10.953
-11 | -0.743 | 0.06557 | 0.006 | -11.333
-10.5 | -0.723 | 0.0618 | 0.006 | -11.697
-10 | -0.7 | 0.05838 | 0.006 | -11.985
-9.5 | -0.673 | 0.05512 | 0.006 | -12.205
-9 | -0.643 | 0.05206 | 0.006 | -12.359
-8.5 | -0.611 | 0.04915 | 0.005 | -12.443
-8 | -0.577 | 0.04643 | 0.005 | -12.434
-7.5 | -0.541 | 0.04389 | 0.005 | -12.33
-7 | -0.503 | 0.04151 | 0.005 | -12.115
-6.5 | -0.463 | 0.03926 | 0.005 | -11.79
-6 | -0.421 | 0.03714 | 0.005 | -11.343
-5.5 | -0.466 | 0.00958 | 0.01 | -48.622
-5 | -0.411 | 0.00946 | 0.009 | -43.422
-4.5 | -0.354 | 0.00931 | 0.009 | -37.993
-4 | -0.296 | 0.00924 | 0.009 | -32.041
-3.5 | -0.237 | 0.00973 | 0.009 | -24.333
-3 | -0.177 | 0.00965 | 0.009 | -18.346
-2.5 | -0.116 | 0.00963 | 0.008 | -12.096
-2 | -0.055 | 0.00961 | 0.008 | -5.764
-1.5 | 0.006 | 0.00965 | 0.008 | 0.63
-1 | 0.068 | 0.01026 | 0.008 | 6.611
-0.5 | 0.13 | 0.01098 | 0.008 | 11.805
0 | 0.191 | 0.01048 | 0.007 | 18.254
0.5 | 0.253 | 0.0105 | 0.007 | 24.084
1 | 0.314 | 0.01049 | 0.007 | 29.942
1.5 | 0.375 | 0.01052 | 0.007 | 35.687
2 | 0.436 | 0.01116 | 0.007 | 39.101
2.5 | 0.497 | 0.01114 | 0.006 | 44.592
3 | 0.557 | 0.01119 | 0.006 | 49.794
3.5 | 0.618 | 0.00868 | 0.006 | 71.154
4 | 0.677 | 0.0088 | 0.006 | 77.008
4.5 | 0.737 | 0.00897 | 0.006 | 82.127
5 | 0.796 | 0.00891 | 0.005 | 89.321
5.5 | 0.854 | 0.00906 | 0.005 | 94.258
6 | 0.912 | 0.00879 | 0.005 | 103.719
6.5 | 0.97 | 0.00902 | 0.005 | 107.526
7 | 1.026 | 0.00904 | 0.004 | 113.547
7.5 | 1.082 | 0.01046 | 0.004 | 103.46
8 | 1.136 | 0.01062 | 0.004 | 106.987
8.5 | 1.19 | 0.01088 | 0.004 | 109.431
9 | 1.243 | 0.01122 | 0.004 | 110.719
9.5 | 1.294 | 0.01168 | 0.003 | 110.775
10 | 1.343 | 0.01216 | 0.003 | 110.498
10.5 | 1.391 | 0.01269 | 0.003 | 109.627
11 | 1.437 | 0.01332 | 0.003 | 107.834
11.5 | 1.48 | 0.01412 | 0.003 | 104.8
12 | 1.52 | 0.01506 | 0.002 | 100.924
12.5 | 1.558 | 0.01619 | 0.002 | 96.241
13 | 1.593 | 0.01752 | 0.002 | 90.966
13.5 | 1.624 | 0.01932 | 0.002 | 84.062
14 | 1.652 | 0.02154 | 0.001 | 76.689
14.5 | 1.676 | 0.0242 | 0.001 | 69.25
15 | 1.696 | 0.02737 | 0.001 | 61.977
15.5 | 1.71 | 0.03162 | 0.001 | 54.079
16 | 1.717 | 0.03648 | 0.001 | 47.066
16.5 | 1.72 | 0.04183 | 0 | 41.125
17 | 1.716 | 0.04838 | 0 | 35.468
17.5 | 1.709 | 0.05559 | 0 | 30.747
18 | 1.7 | 0.06331 | 0 | 26.855
18.5 | 1.685 | 0.07276 | 0 | 23.157
19 | 1.666 | 0.08221 | 0 | 20.271
19.5 | 1.644 | 0.09298 | -0.001 | 17.684
20 | 1.62 | 0.10427 | -0.001 | 15.537

## 68. Re 4M Mach 0.10 (2)
BIGFOIL.COM POLAR EXPORT
NACA42115
NACA42115 |  |  |  | Cl Max: | 1.8388 | at alpha= | 19 | deg
XFOIL ncrit=9 |  |  |  | L/D Max: | 126.761 | at alpha= | 11 | deg
Re: | 4000000 |  |  | Cd Min: | 0.04702 | at alpha= | -20 | deg
Mach: | 0.1 |  |  | Cl=0 at alpha= | -1.8439 | deg
|  |  |  | @ Cl=0.1, Cd= | 0.0079513
|  |  |  | @ Cl=0.4, Cd= | 0.0085783
|  |  |  | @ Cl=0.6, Cd= | 0.0068381
alpha (deg) | Cl | Cd | Cm | Cl/Cd
-20 | -1.4364 | 0.04702 | -0.063 | -30.5487
-19.5 | -1.428 | 0.04248 | -0.0617 | -33.6158
-19 | -1.4278 | 0.03776 | -0.0606 | -37.8125
-18.5 | -1.4085 | 0.03507 | -0.0593 | -40.1625
-18 | -1.3962 | 0.03188 | -0.0574 | -43.7955
-17.5 | -1.3789 | 0.02926 | -0.0551 | -47.1258
-17 | -1.364 | 0.02656 | -0.0522 | -51.3554
-16.5 | -1.3477 | 0.02409 | -0.0488 | -55.9444
-16 | -1.3326 | 0.02167 | -0.0448 | -61.4952
-15.5 | -1.3074 | 0.02016 | -0.0411 | -64.8512
-15 | -1.2831 | 0.01868 | -0.0369 | -68.6884
-14.5 | -1.2527 | 0.01777 | -0.033 | -70.4952
-14 | -1.2253 | 0.01688 | -0.0283 | -72.5889
-13.5 | -1.2024 | 0.01605 | -0.0224 | -74.9159
-13 | -1.188 | 0.01542 | -0.0145 | -77.0428
-12.5 | -1.1356 | 0.01466 | -0.0141 | -77.4625
-12 | -1.0775 | 0.01383 | -0.0149 | -77.9103
-11.5 | -1.0185 | 0.01307 | -0.0157 | -77.9265
-11 | -0.9639 | 0.01247 | -0.0154 | -77.2975
-10.5 | -0.9027 | 0.01177 | -0.0165 | -76.695
-10 | -0.8431 | 0.01071 | -0.0176 | -78.7208
-9.5 | -0.76 | 0.01001 | -0.0235 | -75.9241
-9 | -0.687 | 0.00952 | -0.0271 | -72.1639
-8.5 | -0.6449 | 0.00931 | -0.0237 | -69.2696
-8 | -0.6045 | 0.00912 | -0.0201 | -66.2829
-7.5 | -0.56 | 0.00896 | -0.0173 | -62.5
-7 | -0.5139 | 0.00879 | -0.0148 | -58.4642
-6.5 | -0.47 | 0.00844 | -0.0119 | -55.6872
-6 | -0.4223 | 0.00832 | -0.0098 | -50.7572
-5.5 | -0.3733 | 0.00823 | -0.008 | -45.3584
-5 | -0.324 | 0.00815 | -0.0062 | -39.7546
-4.5 | -0.2732 | 0.00809 | -0.0047 | -33.7701
-4 | -0.2235 | 0.00793 | -0.003 | -28.1841
-3.5 | -0.1719 | 0.0079 | -0.0017 | -21.7595
-3 | -0.1196 | 0.00786 | -0.0006 | -15.2163
-2.5 | -0.0673 | 0.00785 | 0.0006 | -8.5732
-2 | -0.0163 | 0.00783 | 0.002 | -2.0817
-1.5 | 0.0359 | 0.00789 | 0.0031 | 4.5501
-1 | 0.0877 | 0.00793 | 0.0043 | 11.0593
-0.5 | 0.1396 | 0.00802 | 0.0055 | 17.4065
0 | 0.1913 | 0.00814 | 0.0066 | 23.5012
0.5 | 0.2432 | 0.00827 | 0.0078 | 29.4075
1 | 0.2955 | 0.00838 | 0.0088 | 35.2625
1.5 | 0.3481 | 0.00848 | 0.0098 | 41.0495
2 | 0.4009 | 0.00858 | 0.0107 | 46.7249
2.5 | 0.4542 | 0.00862 | 0.0116 | 52.6914
3 | 0.4779 | 0.00724 | 0.018 | 66.0083
3.5 | 0.5188 | 0.00696 | 0.0214 | 74.5402
4 | 0.5629 | 0.00683 | 0.0242 | 82.4158
4.5 | 0.6087 | 0.00684 | 0.0267 | 88.9912
5 | 0.6568 | 0.00696 | 0.0286 | 94.3678
5.5 | 0.7082 | 0.00716 | 0.0298 | 98.9106
6 | 0.7659 | 0.00734 | 0.0295 | 104.346
6.5 | 0.8293 | 0.00758 | 0.0279 | 109.4063
7 | 0.8973 | 0.0079 | 0.0252 | 113.5823
7.5 | 0.9663 | 0.0083 | 0.0222 | 116.4217
8 | 1.0215 | 0.00856 | 0.0223 | 119.3341
8.5 | 1.0876 | 0.00888 | 0.02 | 122.4775
9 | 1.1498 | 0.00927 | 0.0184 | 124.0345
9.5 | 1.2101 | 0.00974 | 0.0171 | 124.2402
10 | 1.269 | 0.01008 | 0.0162 | 125.8929
10.5 | 1.3237 | 0.01046 | 0.0162 | 126.5488
11 | 1.3855 | 0.01093 | 0.0145 | 126.7612
11.5 | 1.445 | 0.01149 | 0.0131 | 125.7615
12 | 1.5049 | 0.01192 | 0.0117 | 126.25
12.5 | 1.5628 | 0.01242 | 0.0106 | 125.8293
13 | 1.5983 | 0.01292 | 0.0139 | 123.7074
13.5 | 1.6093 | 0.01344 | 0.022 | 119.7396
14 | 1.6352 | 0.01396 | 0.027 | 117.1347
14.5 | 1.6631 | 0.0146 | 0.0312 | 113.911
15 | 1.6887 | 0.01549 | 0.0353 | 109.0187
15.5 | 1.7123 | 0.01668 | 0.039 | 102.6559
16 | 1.7421 | 0.01773 | 0.0416 | 98.2572
16.5 | 1.765 | 0.01927 | 0.0444 | 91.5931
17 | 1.7834 | 0.02127 | 0.047 | 83.8458
17.5 | 1.8063 | 0.02318 | 0.0487 | 77.9249
18 | 1.8202 | 0.02591 | 0.0504 | 70.2509
18.5 | 1.8288 | 0.02931 | 0.0515 | 62.3951
19 | 1.8388 | 0.03283 | 0.052 | 56.0097
19.5 | 1.8336 | 0.038 | 0.0519 | 48.2526
20 | 1.8278 | 0.0436 | 0.0511 | 41.922

## 69. Re 4M Mach 0.25 (1)
BIGFOIL.COM POLAR EXPORT
NACA42115
NACA42115 |  |  |  | Cl Max: | 1.653 | at alpha= | 15.5 | deg
JavaFoil+Calcfoil stall+Eppler ext transition |  |  |  | L/D Max: | 107.526 | at alpha= | 6 | deg
Re: | 4000000 |  |  | Cd Min: | 0.00859 | at alpha= | 4 | deg
Mach: | 0.25 |  |  | Cl=0 at alpha= | -1.5476 | deg
|  |  |  | @ Cl=0.1, Cd= | 0.010245
|  |  |  | @ Cl=0.4, Cd= | 0.010759
|  |  |  | @ Cl=0.6, Cd= | 0.010043
alpha (deg) | Cl | Cd | Cm | Cl/Cd
-17 | -0.461 | 0.13811 | 0.006 | -3.341
-16.5 | -0.502 | 0.13031 | 0.006 | -3.855
-16 | -0.54 | 0.12304 | 0.006 | -4.389
-15.5 | -0.575 | 0.11718 | 0.006 | -4.903
-15 | -0.605 | 0.11178 | 0.006 | -5.417
-14.5 | -0.633 | 0.10556 | 0.006 | -5.994
-14 | -0.656 | 0.09886 | 0.006 | -6.636
-13.5 | -0.675 | 0.09263 | 0.006 | -7.289
-13 | -0.69 | 0.08695 | 0.006 | -7.933
-12.5 | -0.7 | 0.08176 | 0.006 | -8.558
-12 | -0.705 | 0.07684 | 0.006 | -9.175
-11.5 | -0.705 | 0.07208 | 0.006 | -9.786
-11 | -0.701 | 0.06787 | 0.006 | -10.329
-10.5 | -0.692 | 0.06386 | 0.006 | -10.832
-10 | -0.678 | 0.06002 | 0.006 | -11.295
-9.5 | -0.658 | 0.05652 | 0.006 | -11.646
-9 | -0.635 | 0.05322 | 0.005 | -11.929
-8.5 | -0.608 | 0.05022 | 0.005 | -12.106
-8 | -0.578 | 0.04738 | 0.005 | -12.189
-7.5 | -0.544 | 0.04469 | 0.005 | -12.172
-7 | -0.508 | 0.04224 | 0.005 | -12.02
-6.5 | -0.469 | 0.03994 | 0.005 | -11.739
-6 | -0.428 | 0.03781 | 0.005 | -11.315
-5.5 | -0.385 | 0.03587 | 0.005 | -10.729
-5 | -0.419 | 0.00968 | 0.01 | -43.338
-4.5 | -0.362 | 0.00951 | 0.009 | -38.051
-4 | -0.303 | 0.00942 | 0.009 | -32.184
-3.5 | -0.243 | 0.00935 | 0.009 | -25.974
-3 | -0.182 | 0.00987 | 0.009 | -18.399
-2.5 | -0.119 | 0.00983 | 0.009 | -12.151
-2 | -0.057 | 0.00978 | 0.008 | -5.811
-1.5 | 0.006 | 0.00978 | 0.008 | 0.638
-1 | 0.07 | 0.00985 | 0.008 | 7.077
-0.5 | 0.133 | 0.01068 | 0.008 | 12.468
0 | 0.196 | 0.01067 | 0.008 | 18.417
0.5 | 0.26 | 0.01064 | 0.007 | 24.399
1 | 0.323 | 0.01072 | 0.007 | 30.099
1.5 | 0.385 | 0.01074 | 0.007 | 35.856
2 | 0.448 | 0.01082 | 0.007 | 41.37
2.5 | 0.51 | 0.0109 | 0.007 | 46.815
3 | 0.572 | 0.01096 | 0.006 | 52.188
3.5 | 0.634 | 0.00893 | 0.006 | 70.957
4 | 0.695 | 0.00859 | 0.006 | 80.92
4.5 | 0.755 | 0.00875 | 0.006 | 86.292
5 | 0.816 | 0.00921 | 0.005 | 88.522
5.5 | 0.875 | 0.00889 | 0.005 | 98.455
6 | 0.934 | 0.00869 | 0.005 | 107.526
6.5 | 0.992 | 0.00989 | 0.005 | 100.364
7 | 1.049 | 0.01041 | 0.005 | 100.835
7.5 | 1.105 | 0.01094 | 0.004 | 101
8 | 1.16 | 0.01116 | 0.004 | 103.941
8.5 | 1.214 | 0.01148 | 0.004 | 105.712
9 | 1.265 | 0.01193 | 0.004 | 106.082
9.5 | 1.315 | 0.01246 | 0.003 | 105.569
10 | 1.363 | 0.01309 | 0.003 | 104.116
10.5 | 1.408 | 0.01379 | 0.003 | 102.099
11 | 1.451 | 0.01472 | 0.003 | 98.526
11.5 | 1.49 | 0.01586 | 0.003 | 93.956
12 | 1.525 | 0.01721 | 0.002 | 88.616
12.5 | 1.558 | 0.01889 | 0.002 | 82.434
13 | 1.585 | 0.02119 | 0.002 | 74.794
13.5 | 1.607 | 0.0241 | 0.002 | 66.678
14 | 1.626 | 0.0276 | 0.001 | 58.932
14.5 | 1.641 | 0.03179 | 0.001 | 51.629
15 | 1.65 | 0.03728 | 0.001 | 44.248
15.5 | 1.653 | 0.0435 | 0.001 | 37.986
16 | 1.647 | 0.05043 | 0.001 | 32.65
16.5 | 1.632 | 0.05911 | 0 | 27.616
17 | 1.612 | 0.06829 | 0 | 23.597
17.5 | 1.586 | 0.07826 | 0 | 20.269
18 | 1.556 | 0.08951 | 0 | 17.381
18.5 | 1.52 | 0.10125 | 0 | 15.014
19 | 1.477 | 0.11416 | 0 | 12.935
19.5 | 1.428 | 0.12876 | 0 | 11.093
20 | 1.377 | 0.14365 | -0.001 | 9.584

## 70. Re 4M Mach 0.25 (2)
BIGFOIL.COM POLAR EXPORT
NACA42115
NACA42115 |  |  |  | Cl Max: | 1.8015 | at alpha= | 17.5 | deg
XFOIL ncrit=9 |  |  |  | L/D Max: | 122.864 | at alpha= | 9.5 | deg
Re: | 4000000 |  |  | Cd Min: | 0.16357 | at alpha= | -16.5 | deg
Mach: | 0.25 |  |  | Cl=0 at alpha= | -1.8559 | deg
|  |  |  | @ Cl=0.1, Cd= | 0.008054
|  |  |  | @ Cl=0.4, Cd= | 0.0086547
|  |  |  | @ Cl=0.6, Cd= | 0.0069972
alpha (deg) | Cl | Cd | Cm | Cl/Cd
-16.5 | -0.5442 | 0.16357 | 0.0045 | -3.327
-16 | -0.5262 | 0.15837 | 0.002 | -3.3226
-15.5 | -0.5245 | 0.14839 | -0.0022 | -3.5346
-15 | -0.5346 | 0.13531 | -0.0077 | -3.9509
-14.5 | -0.5352 | 0.12579 | -0.012 | -4.2547
-14 | -0.5375 | 0.11598 | -0.0165 | -4.6344
-13.5 | -0.536 | 0.10732 | -0.0205 | -4.9944
-13 | -0.6442 | 0.07273 | -0.045 | -8.8574
-11.5 | -1.0149 | 0.0251 | -0.0256 | -40.4343
-11 | -0.9758 | 0.01643 | -0.025 | -59.3914
-10.5 | -0.9201 | 0.01432 | -0.0246 | -64.2528
-10 | -0.8576 | 0.01304 | -0.0251 | -65.7669
-9.5 | -0.7751 | 0.01167 | -0.0299 | -66.4182
-9 | -0.6863 | 0.01033 | -0.0363 | -66.4376
-8.5 | -0.645 | 0.01008 | -0.0319 | -63.9881
-8 | -0.6083 | 0.00977 | -0.0268 | -62.262
-7.5 | -0.5659 | 0.00949 | -0.0228 | -59.6312
-7 | -0.522 | 0.00921 | -0.0191 | -56.6775
-6.5 | -0.4735 | 0.00902 | -0.0164 | -52.4945
-6 | -0.4304 | 0.0086 | -0.0127 | -50.0465
-5.5 | -0.3807 | 0.00846 | -0.0104 | -45
-5 | -0.3302 | 0.00834 | -0.0082 | -39.5923
-4.5 | -0.2788 | 0.00824 | -0.0062 | -33.835
-4 | -0.2266 | 0.00813 | -0.0045 | -27.8721
-3.5 | -0.1746 | 0.008 | -0.0027 | -21.825
-3 | -0.1214 | 0.00797 | -0.0012 | -15.2321
-2.5 | -0.0678 | 0.00795 | 0.0002 | -8.5283
-2 | -0.0155 | 0.00793 | 0.0018 | -1.9546
-1.5 | 0.0383 | 0.00798 | 0.0031 | 4.7995
-1 | 0.0918 | 0.00804 | 0.0045 | 11.4179
-0.5 | 0.1445 | 0.00813 | 0.0059 | 17.7737
0 | 0.1976 | 0.00827 | 0.0073 | 23.8936
0.5 | 0.2506 | 0.00841 | 0.0086 | 29.7979
1 | 0.3046 | 0.00851 | 0.0098 | 35.7932
1.5 | 0.3589 | 0.00861 | 0.0109 | 41.6841
2 | 0.414 | 0.00867 | 0.0119 | 47.7509
2.5 | 0.4684 | 0.00876 | 0.013 | 53.4703
3 | 0.4939 | 0.00746 | 0.0196 | 66.2064
3.5 | 0.5355 | 0.00709 | 0.0234 | 75.5289
4 | 0.5804 | 0.00698 | 0.0266 | 83.1519
4.5 | 0.626 | 0.00702 | 0.0297 | 89.1738
5 | 0.6746 | 0.00717 | 0.0321 | 94.0865
5.5 | 0.7289 | 0.00731 | 0.0333 | 99.7127
6 | 0.7899 | 0.00752 | 0.0331 | 105.0399
6.5 | 0.8556 | 0.00783 | 0.0317 | 109.272
7 | 0.9291 | 0.00826 | 0.0286 | 112.4818
7.5 | 1.0019 | 0.00858 | 0.0259 | 116.7716
8 | 1.0604 | 0.0089 | 0.0262 | 119.1461
8.5 | 1.1282 | 0.00933 | 0.0245 | 120.9218
9 | 1.1924 | 0.00985 | 0.0234 | 121.0558
9.5 | 1.2569 | 0.01023 | 0.0225 | 122.8641
10 | 1.3125 | 0.0107 | 0.0235 | 122.6636
10.5 | 1.3786 | 0.01125 | 0.0221 | 122.5422
11 | 1.4417 | 0.01186 | 0.0212 | 121.5599
11.5 | 1.504 | 0.01234 | 0.0207 | 121.8801
12 | 1.5635 | 0.01291 | 0.0206 | 121.1077
12.5 | 1.5844 | 0.01351 | 0.0277 | 117.2761
13 | 1.605 | 0.01422 | 0.0345 | 112.8692
13.5 | 1.6347 | 0.01494 | 0.0395 | 109.4177
14 | 1.663 | 0.01589 | 0.0441 | 104.657
14.5 | 1.6877 | 0.01722 | 0.0486 | 98.0081
15 | 1.7131 | 0.01878 | 0.0523 | 91.2194
15.5 | 1.7416 | 0.02041 | 0.0551 | 85.3307
16 | 1.7631 | 0.02267 | 0.0578 | 77.7724
16.5 | 1.7754 | 0.02583 | 0.06 | 68.734
17 | 1.7949 | 0.02877 | 0.0613 | 62.3879
17.5 | 1.8015 | 0.03294 | 0.0621 | 54.6903
18 | 1.7966 | 0.03844 | 0.0621 | 46.7378
18.5 | 1.7946 | 0.044 | 0.0614 | 40.7864
19 | 1.7759 | 0.05145 | 0.0595 | 34.517
19.5 | 1.7397 | 0.06107 | 0.0562 | 28.487
20 | 1.6997 | 0.07156 | 0.052 | 23.7521

## 71. Re 4M Mach 0.50 (1)
BIGFOIL.COM POLAR EXPORT
NACA42115
NACA42115 |  |  |  | Cl Max: | 1.306 | at alpha= | 10 | deg
JavaFoil+Calcfoil stall+Eppler ext transition |  |  |  | L/D Max: | 89.347 | at alpha= | 6 | deg
Re: | 4000000 |  |  | Cd Min: | 0.00865 | at alpha= | 3.5 | deg
Mach: | 0.5 |  |  | Cl=0 at alpha= | -1.55 | deg
|  |  |  | @ Cl=0.1, Cd= | 0.010369
|  |  |  | @ Cl=0.4, Cd= | 0.010277
|  |  |  | @ Cl=0.6, Cd= | 0.010455
alpha (deg) | Cl | Cd | Cm | Cl/Cd
-20 | -0.996 | 0.14483 | 0.009 | -6.876
-19.5 | -0.97 | 0.13796 | 0.009 | -7.032
-19 | -0.943 | 0.14774 | 0.008 | -6.383
-18.5 | -0.917 | 0.13499 | 0.008 | -6.794
-18 | -0.891 | 0.12678 | 0.008 | -7.029
-17.5 | -0.865 | 0.11919 | 0.008 | -7.258
-17 | -0.839 | 0.11296 | 0.008 | -7.428
-16.5 | -0.812 | 0.119 | 0.008 | -6.822
-16 | -0.785 | 0.10921 | 0.008 | -7.192
-15.5 | -0.759 | 0.10288 | 0.008 | -7.379
-15 | -0.733 | 0.09623 | 0.007 | -7.615
-14.5 | -0.706 | 0.10798 | 0.007 | -6.535
-14 | -0.679 | 0.09451 | 0.007 | -7.184
-13.5 | -0.652 | 0.0874 | 0.007 | -7.463
-13 | -0.626 | 0.08157 | 0.007 | -7.669
-12.5 | -0.599 | 0.0805 | 0.007 | -7.435
-12 | -0.572 | 0.07623 | 0.007 | -7.499
-11.5 | -0.545 | 0.07296 | 0.006 | -7.466
-11 | -0.518 | 0.06755 | 0.006 | -7.665
-10.5 | -0.491 | 0.06721 | 0.006 | -7.3
-10 | -0.463 | 0.06272 | 0.006 | -7.389
-9.5 | -0.436 | 0.05905 | 0.006 | -7.389
-9 | -0.409 | 0.05873 | 0.006 | -6.966
-8.5 | -0.382 | 0.05474 | 0.006 | -6.979
-8 | -0.355 | 0.051 | 0.005 | -6.956
-7.5 | -0.327 | 0.05017 | 0.005 | -6.525
-7 | -0.3 | 0.04852 | 0.005 | -6.184
-6.5 | -0.422 | 0.04504 | 0.005 | -9.365
-6 | -0.422 | 0.04126 | 0.005 | -10.228
-5.5 | -0.397 | 0.03854 | 0.005 | -10.296
-5 | -0.36 | 0.03599 | 0.005 | -10.001
-4.5 | -0.316 | 0.03408 | 0.005 | -9.277
-4 | -0.268 | 0.03248 | 0.005 | -8.247
-3.5 | -0.216 | 0.03098 | 0.005 | -6.984
-3 | -0.201 | 0.00909 | 0.01 | -22.079
-2.5 | -0.133 | 0.00955 | 0.01 | -13.875
-2 | -0.063 | 0.00953 | 0.009 | -6.637
-1.5 | 0.007 | 0.00958 | 0.009 | 0.726
-1 | 0.078 | 0.01036 | 0.009 | 7.506
-0.5 | 0.149 | 0.01039 | 0.009 | 14.296
0 | 0.219 | 0.01041 | 0.008 | 21.045
0.5 | 0.289 | 0.01039 | 0.008 | 27.836
1 | 0.359 | 0.0105 | 0.008 | 34.187
1.5 | 0.429 | 0.01012 | 0.008 | 42.333
2 | 0.498 | 0.0107 | 0.008 | 46.519
2.5 | 0.566 | 0.01038 | 0.007 | 54.564
3 | 0.634 | 0.01053 | 0.007 | 60.248
3.5 | 0.701 | 0.00865 | 0.007 | 81.048
4 | 0.767 | 0.00987 | 0.007 | 77.778
4.5 | 0.833 | 0.01015 | 0.006 | 81.994
5 | 0.896 | 0.01049 | 0.006 | 85.471
5.5 | 0.958 | 0.01091 | 0.006 | 87.789
6 | 1.018 | 0.01139 | 0.006 | 89.347
6.5 | 1.075 | 0.01218 | 0.005 | 88.272
7 | 1.129 | 0.01284 | 0.005 | 87.955
7.5 | 1.179 | 0.0139 | 0.005 | 84.834
8 | 1.223 | 0.01512 | 0.005 | 80.887
8.5 | 1.26 | 0.01648 | 0.004 | 76.497
9 | 1.29 | 0.01833 | 0.004 | 70.345
9.5 | 1.305 | 0.02152 | 0.004 | 60.651
10 | 1.306 | 0.02631 | 0.003 | 49.629
10.5 | 1.288 | 0.0336 | 0.003 | 38.346
11 | 1.245 | 0.04576 | 0.003 | 27.195
11.5 | 1.166 | 0.06158 | 0.002 | 18.939
12 | 0.892 | 0.08953 | 0.002 | 9.961
12.5 | 0.8 | 0.10026 | 0.002 | 7.984
13 | 0.823 | 0.10744 | 0.001 | 7.658
13.5 | 0.849 | 0.11027 | 0.001 | 7.702
14 | 0.88 | 0.11672 | 0.001 | 7.541
14.5 | 0.907 | 0.12122 | 0.001 | 7.484
15 | 0.936 | 0.12564 | 0.001 | 7.454

## 72. Re 4M Mach 0.50 (2)
BIGFOIL.COM POLAR EXPORT
NACA42115
NACA42115 |  |  |  | Cl Max: | 1.5769 | at alpha= | 12.5 | deg
XFOIL ncrit=9 |  |  |  | L/D Max: | 108.423 | at alpha= | 7 | deg
Re: | 4000000 |  |  | Cd Min: | 0.23959 | at alpha= | -20 | deg
Mach: | 0.5 |  |  | Cl=0 at alpha= | -1.934 | deg
|  |  |  | @ Cl=0.1, Cd= | 0.0085561
|  |  |  | @ Cl=0.4, Cd= | 0.0090555
|  |  |  | @ Cl=0.6, Cd= | 0.0080187
alpha (deg) | Cl | Cd | Cm | Cl/Cd
-20 | -0.6601 | 0.23959 | 0.038 | -2.7551
-19.5 | -0.6392 | 0.23192 | 0.0337 | -2.7561
-19 | -0.6188 | 0.22461 | 0.0297 | -2.755
-18.5 | -0.5991 | 0.2165 | 0.0254 | -2.7672
-18 | -0.5822 | 0.20695 | 0.0209 | -2.8132
-17.5 | -0.5576 | 0.20203 | 0.0178 | -2.76
-17 | -0.5419 | 0.19252 | 0.0134 | -2.8148
-16.5 | -0.5177 | 0.1872 | 0.0104 | -2.7655
-16 | -0.5049 | 0.17725 | 0.0061 | -2.8485
-15.5 | -0.4935 | 0.16758 | 0.0019 | -2.9449
-15 | -0.4722 | 0.1616 | -0.0009 | -2.922
-14.5 | -0.4571 | 0.15369 | -0.0043 | -2.9742
-14 | -0.4438 | 0.14561 | -0.0077 | -3.0479
-13.5 | -0.4348 | 0.13669 | -0.0113 | -3.1809
-13 | -0.4292 | 0.12705 | -0.0152 | -3.3782
-12.5 | -0.4245 | 0.11819 | -0.0189 | -3.5917
-12 | -0.4142 | 0.11082 | -0.0217 | -3.7376
-11.5 | -0.4123 | 0.10193 | -0.0253 | -4.0449
-11 | -0.4102 | 0.09341 | -0.0288 | -4.3914
-10.5 | -0.4124 | 0.0841 | -0.0329 | -4.9037
-10 | -0.4327 | 0.06955 | -0.0426 | -6.2214
-9.5 | -0.456 | 0.05561 | -0.0564 | -8.2
-9 | -0.4652 | 0.04399 | -0.0703 | -10.5751
-8.5 | -0.4501 | 0.03384 | -0.0814 | -13.3008
-8 | -0.486 | 0.03094 | -0.0665 | -15.7078
-7.5 | -0.4926 | 0.02794 | -0.0555 | -17.6306
-7 | -0.4828 | 0.0251 | -0.0459 | -19.2351
-6.5 | -0.4597 | 0.02238 | -0.0377 | -20.5407
-6 | -0.431 | 0.01882 | -0.03 | -22.9012
-5.5 | -0.3836 | 0.01511 | -0.0252 | -25.3872
-5 | -0.3132 | 0.01079 | -0.0255 | -29.0269
-4.5 | -0.2763 | 0.00966 | -0.0187 | -28.6025
-4 | -0.2286 | 0.00917 | -0.0135 | -24.9291
-3.5 | -0.176 | 0.00886 | -0.0094 | -19.8646
-3 | -0.1232 | 0.00855 | -0.0054 | -14.4094
-2.5 | -0.0652 | 0.00848 | -0.0025 | -7.6887
-2 | -0.0076 | 0.00846 | 0.0003 | -0.89835
-1.5 | 0.05 | 0.00847 | 0.0031 | 5.9032
-1 | 0.1081 | 0.00857 | 0.0056 | 12.6138
-0.5 | 0.1659 | 0.00872 | 0.0082 | 19.0252
0 | 0.2251 | 0.00881 | 0.0105 | 25.5505
0.5 | 0.2854 | 0.0089 | 0.0127 | 32.0674
1 | 0.3473 | 0.00896 | 0.0146 | 38.7612
1.5 | 0.408 | 0.00907 | 0.0167 | 44.9835
2 | 0.4696 | 0.00917 | 0.0188 | 51.2105
2.5 | 0.5315 | 0.00927 | 0.0209 | 57.3355
3 | 0.5715 | 0.00853 | 0.0269 | 66.9988
3.5 | 0.6055 | 0.00792 | 0.0343 | 76.452
4 | 0.6516 | 0.00781 | 0.0398 | 83.4315
4.5 | 0.6971 | 0.0078 | 0.0457 | 89.3718
5 | 0.7466 | 0.00795 | 0.0509 | 93.9119
5.5 | 0.8026 | 0.00822 | 0.0548 | 97.6399
6 | 0.8947 | 0.00875 | 0.0517 | 102.2514
6.5 | 0.9855 | 0.00927 | 0.0493 | 106.3107
7 | 1.0723 | 0.00989 | 0.0479 | 108.4226
7.5 | 1.1409 | 0.01064 | 0.05 | 107.2274
8 | 1.2184 | 0.01134 | 0.0509 | 107.4427
8.5 | 1.287 | 0.01216 | 0.0535 | 105.8388
9 | 1.3623 | 0.01314 | 0.0548 | 103.6758
9.5 | 1.4336 | 0.01448 | 0.0563 | 99.0055
10 | 1.503 | 0.01599 | 0.058 | 93.9962
10.5 | 1.5234 | 0.01765 | 0.0663 | 86.3116
11 | 1.5456 | 0.0199 | 0.0731 | 77.6683
11.5 | 1.5646 | 0.02297 | 0.0783 | 68.1149
12 | 1.5736 | 0.02721 | 0.082 | 57.8317
12.5 | 1.5769 | 0.03238 | 0.0841 | 48.6998
13 | 1.5682 | 0.0388 | 0.0846 | 40.4175
13.5 | 1.5493 | 0.04628 | 0.0837 | 33.4767
14 | 1.5204 | 0.05482 | 0.0814 | 27.7344
14.5 | 1.4711 | 0.06532 | 0.0769 | 22.5214
15 | 1.419 | 0.07648 | 0.0714 | 18.5539
15.5 | 1.3624 | 0.08852 | 0.0646 | 15.3909
16 | 1.3047 | 0.10122 | 0.0569 | 12.8897
16.5 | 1.2318 | 0.11619 | 0.0467 | 10.6016
17 | 1.1806 | 0.12968 | 0.0376 | 9.1039
17.5 | 1.1401 | 0.14264 | 0.0286 | 7.9928

## 73. Re 5M Mach 0.00 (1)
BIGFOIL.COM POLAR EXPORT
NACA42115
NACA42115 |  |  |  | Cl Max: | 1.736 | at alpha= | 16.5 | deg
JavaFoil+Calcfoil stall+Eppler ext transition |  |  |  | L/D Max: | 117.466 | at alpha= | 7.5 | deg
Re: | 5000000 |  |  | Cd Min: | 0.00853 | at alpha= | 4 | deg
Mach: | 0 |  |  | Cl=0 at alpha= | -1.5492 | deg
|  |  |  | @ Cl=0.1, Cd= | 0.010286
|  |  |  | @ Cl=0.4, Cd= | 0.010708
|  |  |  | @ Cl=0.6, Cd= | 0.0094
alpha (deg) | Cl | Cd | Cm | Cl/Cd
-20 | -0.744 | 0.16242 | 0.007 | -4.578
-19.5 | -0.757 | 0.15482 | 0.007 | -4.887
-19 | -0.769 | 0.1481 | 0.007 | -5.192
-18.5 | -0.781 | 0.14099 | 0.007 | -5.536
-18 | -0.791 | 0.1353 | 0.007 | -5.847
-17.5 | -0.8 | 0.12854 | 0.006 | -6.228
-17 | -0.809 | 0.12265 | 0.006 | -6.593
-16.5 | -0.815 | 0.1169 | 0.006 | -6.974
-16 | -0.82 | 0.11123 | 0.006 | -7.374
-15.5 | -0.823 | 0.10571 | 0.006 | -7.79
-15 | -0.825 | 0.10016 | 0.006 | -8.234
-14.5 | -0.824 | 0.09493 | 0.006 | -8.679
-14 | -0.821 | 0.08992 | 0.006 | -9.127
-13.5 | -0.815 | 0.0854 | 0.006 | -9.546
-13 | -0.807 | 0.08085 | 0.006 | -9.983
-12.5 | -0.797 | 0.07652 | 0.006 | -10.409
-12 | -0.783 | 0.07227 | 0.006 | -10.836
-11.5 | -0.767 | 0.06829 | 0.006 | -11.233
-11 | -0.748 | 0.06448 | 0.006 | -11.604
-10.5 | -0.727 | 0.06093 | 0.006 | -11.928
-10 | -0.702 | 0.0576 | 0.006 | -12.194
-9.5 | -0.675 | 0.05436 | 0.006 | -12.408
-9 | -0.644 | 0.05135 | 0.006 | -12.548
-8.5 | -0.612 | 0.0485 | 0.006 | -12.616
-8 | -0.577 | 0.04586 | 0.005 | -12.589
-7.5 | -0.541 | 0.04327 | 0.005 | -12.499
-7 | -0.502 | 0.04087 | 0.005 | -12.291
-6.5 | -0.463 | 0.03834 | 0.006 | -12.071
-6 | -0.518 | 0.00943 | 0.01 | -54.933
-5.5 | -0.464 | 0.00933 | 0.009 | -49.745
-5 | -0.409 | 0.00918 | 0.009 | -44.571
-4.5 | -0.352 | 0.00908 | 0.009 | -38.795
-4 | -0.295 | 0.00956 | 0.009 | -30.826
-3.5 | -0.236 | 0.00948 | 0.009 | -24.862
-3 | -0.176 | 0.00941 | 0.009 | -18.725
-2.5 | -0.116 | 0.00936 | 0.008 | -12.388
-2 | -0.055 | 0.00928 | 0.008 | -5.938
-1.5 | 0.006 | 0.00995 | 0.008 | 0.608
-1 | 0.068 | 0.00994 | 0.008 | 6.796
-0.5 | 0.129 | 0.0106 | 0.008 | 12.17
0 | 0.19 | 0.01061 | 0.007 | 17.946
0.5 | 0.252 | 0.01061 | 0.007 | 23.703
1 | 0.313 | 0.0101 | 0.007 | 30.936
1.5 | 0.373 | 0.01069 | 0.007 | 34.927
2 | 0.434 | 0.01073 | 0.007 | 40.458
2.5 | 0.495 | 0.01075 | 0.006 | 46.019
3 | 0.555 | 0.01078 | 0.006 | 51.476
3.5 | 0.615 | 0.00894 | 0.006 | 68.76
4 | 0.674 | 0.00853 | 0.006 | 79.014
4.5 | 0.734 | 0.00901 | 0.006 | 81.416
5 | 0.792 | 0.00911 | 0.005 | 86.959
5.5 | 0.851 | 0.00877 | 0.005 | 97.016
6 | 0.908 | 0.00895 | 0.005 | 101.548
6.5 | 0.966 | 0.00896 | 0.005 | 107.752
7 | 1.022 | 0.00942 | 0.004 | 108.455
7.5 | 1.078 | 0.00918 | 0.004 | 117.466
8 | 1.133 | 0.01022 | 0.004 | 110.875
8.5 | 1.187 | 0.01045 | 0.004 | 113.523
9 | 1.239 | 0.01077 | 0.004 | 115.116
9.5 | 1.291 | 0.01117 | 0.003 | 115.551
10 | 1.341 | 0.01159 | 0.003 | 115.711
10.5 | 1.389 | 0.01207 | 0.003 | 115.115
11 | 1.435 | 0.01266 | 0.003 | 113.413
11.5 | 1.479 | 0.01336 | 0.003 | 110.708
12 | 1.521 | 0.01415 | 0.002 | 107.471
12.5 | 1.561 | 0.01508 | 0.002 | 103.485
13 | 1.597 | 0.01632 | 0.002 | 97.838
13.5 | 1.629 | 0.01786 | 0.002 | 91.234
14 | 1.659 | 0.01969 | 0.001 | 84.255
14.5 | 1.685 | 0.02193 | 0.001 | 76.833
15 | 1.706 | 0.02502 | 0.001 | 68.18
15.5 | 1.722 | 0.02859 | 0.001 | 60.226
16 | 1.731 | 0.03283 | 0.001 | 52.725
16.5 | 1.736 | 0.03783 | 0 | 45.894
17 | 1.734 | 0.04397 | 0 | 39.43
17.5 | 1.73 | 0.05055 | 0 | 34.217
18 | 1.721 | 0.05855 | 0 | 29.389
18.5 | 1.709 | 0.06708 | 0 | 25.482
19 | 1.692 | 0.0767 | 0 | 22.064
19.5 | 1.673 | 0.08719 | -0.001 | 19.188
20 | 1.651 | 0.09854 | -0.001 | 16.758

## 74. Re 5M Mach 0.00 (2)
BIGFOIL.COM POLAR EXPORT
NACA42115
NACA42115 |  |  |  | Cl Max: | 1.8699 | at alpha= | 19.5 | deg
XFOIL ncrit=9 |  |  |  | L/D Max: | 134.349 | at alpha= | 12 | deg
Re: | 5000000 |  |  | Cd Min: | 0.03752 | at alpha= | 20 | deg
Mach: | 0 |  |  | Cl=0 at alpha= | -1.8142 | deg
|  |  |  | @ Cl=0.1, Cd= | 0.0077264
|  |  |  | @ Cl=0.4, Cd= | 0.0082404
|  |  |  | @ Cl=0.6, Cd= | 0.00663
alpha (deg) | Cl | Cd | Cm | Cl/Cd
-20 | -1.5362 | 0.03477 | -0.0572 | -44.1818
-19.5 | -1.5195 | 0.03198 | -0.056 | -47.5141
-19 | -1.5058 | 0.02907 | -0.0542 | -51.7991
-18.5 | -1.4825 | 0.02706 | -0.0524 | -54.7857
-18 | -1.4619 | 0.02497 | -0.05 | -58.5463
-17.5 | -1.4381 | 0.0232 | -0.0475 | -61.9871
-17 | -1.415 | 0.02149 | -0.0444 | -65.8446
-16.5 | -1.3858 | 0.02029 | -0.0416 | -68.2997
-16 | -1.3591 | 0.019 | -0.0382 | -71.5316
-15.5 | -1.3306 | 0.01792 | -0.0347 | -74.2522
-15 | -1.3124 | 0.01638 | -0.0293 | -80.1221
-14.5 | -1.2889 | 0.01544 | -0.024 | -83.478
-14 | -1.2681 | 0.0147 | -0.0178 | -86.2653
-13.5 | -1.2463 | 0.01412 | -0.0114 | -88.2649
-13 | -1.1907 | 0.01341 | -0.0119 | -88.7919
-12.5 | -1.1324 | 0.01278 | -0.0129 | -88.6072
-11.5 | -1.0226 | 0.01151 | -0.013 | -88.8445
-11 | -0.9619 | 0.01099 | -0.0142 | -87.525
-10.5 | -0.8983 | 0.01048 | -0.0159 | -85.7156
-10 | -0.8138 | 0.00983 | -0.0224 | -82.7874
-9.5 | -0.7435 | 0.00911 | -0.0257 | -81.6136
-9 | -0.703 | 0.00887 | -0.0222 | -79.2559
-8.5 | -0.6613 | 0.0087 | -0.019 | -76.0115
-8 | -0.6179 | 0.00854 | -0.0161 | -72.3536
-7.5 | -0.5713 | 0.0084 | -0.0139 | -68.0119
-7 | -0.5237 | 0.00824 | -0.0119 | -63.5558
-6.5 | -0.4744 | 0.00816 | -0.0102 | -58.1373
-6 | -0.4287 | 0.00793 | -0.0078 | -54.0605
-5.5 | -0.3793 | 0.00784 | -0.0061 | -48.3801
-5 | -0.3294 | 0.00779 | -0.0046 | -42.285
-4.5 | -0.2782 | 0.00773 | -0.0033 | -35.9897
-4 | -0.2264 | 0.00769 | -0.0021 | -29.4408
-3.5 | -0.1755 | 0.00758 | -0.0008 | -23.153
-3 | -0.1234 | 0.00757 | 0.0003 | -16.3012
-2.5 | -0.0711 | 0.00756 | 0.0014 | -9.4048
-2 | -0.0194 | 0.00757 | 0.0026 | -2.5627
-1.5 | 0.0328 | 0.00762 | 0.0036 | 4.3045
-1 | 0.0849 | 0.0077 | 0.0047 | 11.026
-0.5 | 0.1364 | 0.00779 | 0.0058 | 17.5096
0 | 0.1888 | 0.00789 | 0.0068 | 23.929
0.5 | 0.2406 | 0.00801 | 0.0079 | 30.0375
1 | 0.2933 | 0.0081 | 0.0088 | 36.2099
1.5 | 0.3461 | 0.0082 | 0.0096 | 42.2073
2 | 0.3997 | 0.00824 | 0.0103 | 48.5073
2.5 | 0.4527 | 0.00831 | 0.0111 | 54.4765
3 | 0.4819 | 0.00717 | 0.0165 | 67.2106
3.5 | 0.5235 | 0.00677 | 0.0195 | 77.3264
4 | 0.5682 | 0.00663 | 0.0221 | 85.7014
4.5 | 0.6133 | 0.00663 | 0.0245 | 92.5038
5 | 0.6599 | 0.00673 | 0.0267 | 98.0535
5.5 | 0.7084 | 0.00679 | 0.0284 | 104.3299
6 | 0.7613 | 0.00693 | 0.0291 | 109.8557
6.5 | 0.8178 | 0.00715 | 0.0289 | 114.3776
7 | 0.8777 | 0.00744 | 0.0278 | 117.9704
7.5 | 0.949 | 0.00774 | 0.0242 | 122.6098
8 | 1.0172 | 0.00801 | 0.0213 | 126.9913
8.5 | 1.0732 | 0.00832 | 0.021 | 128.9904
9 | 1.1367 | 0.00871 | 0.0189 | 130.5052
9.5 | 1.1971 | 0.00907 | 0.0175 | 131.9846
10 | 1.2566 | 0.00939 | 0.0163 | 133.8232
10.5 | 1.3111 | 0.00977 | 0.0161 | 134.1965
11 | 1.3661 | 0.01024 | 0.0156 | 133.4082
11.5 | 1.4262 | 0.01067 | 0.014 | 133.6645
12 | 1.4859 | 0.01106 | 0.0125 | 134.349
12.5 | 1.5431 | 0.01157 | 0.0113 | 133.3708
13 | 1.5975 | 0.01219 | 0.0105 | 131.05
13.5 | 1.6413 | 0.01259 | 0.012 | 130.3654
14 | 1.6565 | 0.01296 | 0.0192 | 127.8164
14.5 | 1.6777 | 0.01357 | 0.0248 | 123.633
15 | 1.7007 | 0.01437 | 0.0295 | 118.3507
15.5 | 1.73 | 0.01508 | 0.0329 | 114.7215
16 | 1.7552 | 0.01613 | 0.0363 | 108.8159
16.5 | 1.7781 | 0.01746 | 0.0395 | 101.8385
17 | 1.8044 | 0.01875 | 0.0418 | 96.2347
17.5 | 1.8234 | 0.02062 | 0.0443 | 88.4287
18 | 1.8413 | 0.02274 | 0.0463 | 80.9719
18.5 | 1.8565 | 0.02525 | 0.0479 | 73.5248
19 | 1.8622 | 0.02874 | 0.0491 | 64.7947
19.5 | 1.8699 | 0.03234 | 0.0497 | 57.82
20 | 1.8636 | 0.03752 | 0.0496 | 49.6695

## 75. Re 5M Mach 0.10 (1)
BIGFOIL.COM POLAR EXPORT
NACA42115
NACA42115 |  |  |  | Cl Max: | 1.724 | at alpha= | 16.5 | deg
JavaFoil+Calcfoil stall+Eppler ext transition |  |  |  | L/D Max: | 116.762 | at alpha= | 7 | deg
Re: | 5000000 |  |  | Cd Min: | 0.00862 | at alpha= | 4 | deg
Mach: | 0.1 |  |  | Cl=0 at alpha= | -1.5492 | deg
|  |  |  | @ Cl=0.1, Cd= | 0.01034
|  |  |  | @ Cl=0.4, Cd= | 0.010746
|  |  |  | @ Cl=0.6, Cd= | 0.0095441
alpha (deg) | Cl | Cd | Cm | Cl/Cd
-19.5 | -0.707 | 0.15724 | 0.007 | -4.497
-19 | -0.722 | 0.15117 | 0.007 | -4.779
-18.5 | -0.737 | 0.14377 | 0.007 | -5.126
-18 | -0.751 | 0.13644 | 0.006 | -5.501
-17.5 | -0.763 | 0.13006 | 0.006 | -5.867
-17 | -0.774 | 0.12414 | 0.006 | -6.237
-16.5 | -0.784 | 0.11785 | 0.006 | -6.652
-16 | -0.792 | 0.11206 | 0.006 | -7.067
-15.5 | -0.798 | 0.10686 | 0.006 | -7.469
-15 | -0.802 | 0.10098 | 0.006 | -7.946
-14.5 | -0.804 | 0.09597 | 0.006 | -8.38
-14 | -0.804 | 0.0908 | 0.006 | -8.852
-13.5 | -0.801 | 0.08613 | 0.006 | -9.297
-13 | -0.795 | 0.08135 | 0.006 | -9.772
-12.5 | -0.786 | 0.07701 | 0.006 | -10.213
-12 | -0.775 | 0.07286 | 0.006 | -10.639
-11.5 | -0.761 | 0.06879 | 0.006 | -11.061
-11 | -0.744 | 0.06488 | 0.006 | -11.46
-10.5 | -0.723 | 0.06118 | 0.006 | -11.824
-10 | -0.7 | 0.05782 | 0.006 | -12.11
-9.5 | -0.673 | 0.05462 | 0.006 | -12.325
-9 | -0.644 | 0.05161 | 0.006 | -12.474
-8.5 | -0.612 | 0.04872 | 0.006 | -12.56
-8 | -0.578 | 0.04599 | 0.005 | -12.565
-7.5 | -0.542 | 0.04343 | 0.005 | -12.473
-7 | -0.503 | 0.04102 | 0.005 | -12.272
-6.5 | -0.464 | 0.0387 | 0.005 | -11.98
-6 | -0.52 | 0.00951 | 0.01 | -54.636
-5.5 | -0.466 | 0.00937 | 0.01 | -49.736
-5 | -0.411 | 0.00921 | 0.009 | -44.597
-4.5 | -0.354 | 0.00907 | 0.009 | -39.007
-4 | -0.296 | 0.00961 | 0.009 | -30.785
-3.5 | -0.237 | 0.00953 | 0.009 | -24.846
-3 | -0.177 | 0.0094 | 0.009 | -18.834
-2.5 | -0.116 | 0.00934 | 0.008 | -12.462
-2 | -0.055 | 0.00938 | 0.008 | -5.905
-1.5 | 0.006 | 0.00999 | 0.008 | 0.608
-1 | 0.068 | 0.01002 | 0.008 | 6.77
-0.5 | 0.13 | 0.01064 | 0.008 | 12.185
0 | 0.191 | 0.01067 | 0.007 | 17.923
0.5 | 0.253 | 0.01069 | 0.007 | 23.649
1 | 0.314 | 0.01009 | 0.007 | 31.127
1.5 | 0.375 | 0.01073 | 0.007 | 34.985
2 | 0.436 | 0.01077 | 0.007 | 40.515
2.5 | 0.497 | 0.01077 | 0.006 | 46.161
3 | 0.557 | 0.01082 | 0.006 | 51.538
3.5 | 0.618 | 0.00901 | 0.006 | 68.523
4 | 0.677 | 0.00862 | 0.006 | 78.566
4.5 | 0.737 | 0.00904 | 0.006 | 81.483
5 | 0.796 | 0.00918 | 0.005 | 86.712
5.5 | 0.854 | 0.00883 | 0.005 | 96.812
6 | 0.912 | 0.00902 | 0.005 | 101.197
6.5 | 0.97 | 0.00903 | 0.005 | 107.418
7 | 1.026 | 0.00879 | 0.004 | 116.762
7.5 | 1.082 | 0.01018 | 0.004 | 106.362
8 | 1.137 | 0.0103 | 0.004 | 110.36
8.5 | 1.191 | 0.01055 | 0.004 | 112.847
9 | 1.244 | 0.01088 | 0.004 | 114.305
9.5 | 1.295 | 0.01129 | 0.003 | 114.701
10 | 1.345 | 0.01173 | 0.003 | 114.662
10.5 | 1.393 | 0.01222 | 0.003 | 113.961
11 | 1.439 | 0.01286 | 0.003 | 111.877
11.5 | 1.482 | 0.01359 | 0.003 | 109.069
12 | 1.523 | 0.01445 | 0.002 | 105.415
12.5 | 1.562 | 0.01545 | 0.002 | 101.114
13 | 1.597 | 0.0168 | 0.002 | 95.084
13.5 | 1.628 | 0.01844 | 0.002 | 88.291
14 | 1.657 | 0.02044 | 0.001 | 81.053
14.5 | 1.682 | 0.02287 | 0.001 | 73.515
15 | 1.701 | 0.02625 | 0.001 | 64.773
15.5 | 1.715 | 0.0302 | 0.001 | 56.771
16 | 1.723 | 0.03461 | 0.001 | 49.782
16.5 | 1.724 | 0.04039 | 0 | 42.683
17 | 1.72 | 0.04672 | 0 | 36.819
17.5 | 1.714 | 0.05368 | 0 | 31.922
18 | 1.702 | 0.06225 | 0 | 27.339
18.5 | 1.687 | 0.07134 | 0 | 23.651
19 | 1.667 | 0.08149 | 0 | 20.459
19.5 | 1.645 | 0.09244 | -0.001 | 17.793
20 | 1.62 | 0.10428 | -0.001 | 15.534

## 76. Re 5M Mach 0.10 (2)
BIGFOIL.COM POLAR EXPORT
NACA42115
NACA42115 |  |  |  | Cl Max: | 1.8641 | at alpha= | 19.5 | deg
XFOIL ncrit=9 |  |  |  | L/D Max: | 133.513 | at alpha= | 10 | deg
Re: | 5000000 |  |  | Cd Min: | 0.04093 | at alpha= | 20 | deg
Mach: | 0.1 |  |  | Cl=0 at alpha= | -1.8162 | deg
|  |  |  | @ Cl=0.1, Cd= | 0.0077379
|  |  |  | @ Cl=0.4, Cd= | 0.008258
|  |  |  | @ Cl=0.6, Cd= | 0.00666
alpha (deg) | Cl | Cd | Cm | Cl/Cd
-20 | -1.5152 | 0.03878 | -0.0613 | -39.0717
-19.5 | -1.5018 | 0.03546 | -0.0603 | -42.3519
-19 | -1.4923 | 0.03199 | -0.0586 | -46.649
-18.5 | -1.4708 | 0.02966 | -0.0568 | -49.5887
-18 | -1.4529 | 0.02717 | -0.0545 | -53.4744
-17.5 | -1.4314 | 0.02507 | -0.0519 | -57.0961
-17 | -1.4109 | 0.023 | -0.0487 | -61.3435
-16.5 | -1.3821 | 0.02165 | -0.0459 | -63.8383
-16 | -1.3567 | 0.02012 | -0.0423 | -67.4304
-15.5 | -1.3263 | 0.01904 | -0.039 | -69.6586
-15 | -1.2999 | 0.01779 | -0.0348 | -73.0691
-14.5 | -1.2812 | 0.01631 | -0.0291 | -78.553
-14 | -1.2611 | 0.0153 | -0.0228 | -82.4248
-13.5 | -1.2453 | 0.01462 | -0.0152 | -85.1778
-13 | -1.1957 | 0.01385 | -0.0143 | -86.3321
-12.5 | -1.138 | 0.01316 | -0.0149 | -86.4742
-12 | -1.0792 | 0.01244 | -0.0156 | -86.7524
-11.5 | -1.0278 | 0.01178 | -0.0147 | -87.2496
-11 | -0.9676 | 0.01122 | -0.0155 | -86.2389
-10.5 | -0.9038 | 0.01066 | -0.0171 | -84.7842
-10 | -0.8182 | 0.01007 | -0.0234 | -81.2512
-9.5 | -0.7445 | 0.00926 | -0.0274 | -80.3996
-9 | -0.7049 | 0.00897 | -0.0235 | -78.5842
-8.5 | -0.6635 | 0.00878 | -0.0201 | -75.5695
-8 | -0.6202 | 0.00861 | -0.017 | -72.0325
-7.5 | -0.5736 | 0.00846 | -0.0146 | -67.8014
-7 | -0.526 | 0.00829 | -0.0125 | -63.4499
-6.5 | -0.4765 | 0.00819 | -0.0107 | -58.1807
-6 | -0.4303 | 0.00798 | -0.0083 | -53.9223
-5.5 | -0.381 | 0.00787 | -0.0065 | -48.4117
-5 | -0.3308 | 0.00781 | -0.0049 | -42.356
-4.5 | -0.2794 | 0.00775 | -0.0035 | -36.0516
-4 | -0.2274 | 0.00771 | -0.0023 | -29.4942
-3.5 | -0.1761 | 0.0076 | -0.0009 | -23.1711
-3 | -0.1238 | 0.00758 | 0.0002 | -16.3325
-2.5 | -0.0713 | 0.00758 | 0.0013 | -9.4063
-2 | -0.0193 | 0.00759 | 0.0025 | -2.5428
-1.5 | 0.0332 | 0.00763 | 0.0036 | 4.3512
-1 | 0.0856 | 0.00771 | 0.0047 | 11.1025
-0.5 | 0.1372 | 0.00781 | 0.0059 | 17.5672
0 | 0.1899 | 0.00792 | 0.0069 | 23.9773
0.5 | 0.2421 | 0.00802 | 0.008 | 30.187
1 | 0.2951 | 0.00812 | 0.0089 | 36.3424
1.5 | 0.3482 | 0.00821 | 0.0098 | 42.4117
2 | 0.4021 | 0.00826 | 0.0105 | 48.6804
2.5 | 0.4553 | 0.00834 | 0.0114 | 54.5923
3 | 0.485 | 0.0072 | 0.0167 | 67.3611
3.5 | 0.5266 | 0.00679 | 0.0199 | 77.5552
4 | 0.5714 | 0.00666 | 0.0225 | 85.7958
4.5 | 0.6165 | 0.00666 | 0.0251 | 92.5676
5 | 0.6635 | 0.00676 | 0.0272 | 98.1509
5.5 | 0.7123 | 0.00682 | 0.029 | 104.4428
6 | 0.7655 | 0.00696 | 0.0298 | 109.9856
6.5 | 0.8225 | 0.0072 | 0.0296 | 114.2361
7 | 0.8833 | 0.0075 | 0.0284 | 117.7733
7.5 | 0.9555 | 0.00779 | 0.0248 | 122.6573
8 | 1.0242 | 0.00807 | 0.0219 | 126.9145
8.5 | 1.0807 | 0.00839 | 0.0217 | 128.8081
9 | 1.1445 | 0.00881 | 0.0197 | 129.9092
9.5 | 1.2057 | 0.00914 | 0.0184 | 131.9147
10 | 1.2657 | 0.00948 | 0.0173 | 133.5127
10.5 | 1.3184 | 0.00989 | 0.0177 | 133.3064
11 | 1.3765 | 0.01039 | 0.0167 | 132.4832
11.5 | 1.4377 | 0.0108 | 0.0152 | 133.1204
12 | 1.4977 | 0.01122 | 0.0138 | 133.4848
12.5 | 1.5549 | 0.01179 | 0.0128 | 131.883
13 | 1.6091 | 0.01237 | 0.0123 | 130.0808
13.5 | 1.6408 | 0.01273 | 0.0165 | 128.8924
14 | 1.6602 | 0.01319 | 0.0229 | 125.8681
14.5 | 1.6822 | 0.01391 | 0.0283 | 120.9346
15 | 1.7075 | 0.01471 | 0.0327 | 116.0775
15.5 | 1.7368 | 0.01551 | 0.0361 | 111.9794
16 | 1.761 | 0.01672 | 0.0396 | 105.323
16.5 | 1.7847 | 0.01813 | 0.0426 | 98.4391
17 | 1.8098 | 0.01961 | 0.045 | 92.2896
17.5 | 1.8263 | 0.02179 | 0.0475 | 83.8137
18 | 1.8451 | 0.02405 | 0.0493 | 76.7193
18.5 | 1.8563 | 0.02706 | 0.0507 | 68.5994
19 | 1.8608 | 0.03088 | 0.0517 | 60.2591
19.5 | 1.8641 | 0.03513 | 0.0519 | 53.0629
20 | 1.8538 | 0.04093 | 0.0514 | 45.292

## 77. Re 5M Mach 0.25 (1)
BIGFOIL.COM POLAR EXPORT
NACA42115
NACA42115 |  |  |  | Cl Max: | 1.658 | at alpha= | 15.5 | deg
JavaFoil+Calcfoil stall+Eppler ext transition |  |  |  | L/D Max: | 114.267 | at alpha= | 6.5 | deg
Re: | 5000000 |  |  | Cd Min: | 0.00854 | at alpha= | 4.5 | deg
Mach: | 0.25 |  |  | Cl=0 at alpha= | -1.5476 | deg
|  |  |  | @ Cl=0.1, Cd= | 0.010861
|  |  |  | @ Cl=0.4, Cd= | 0.01048
|  |  |  | @ Cl=0.6, Cd= | 0.0097245
alpha (deg) | Cl | Cd | Cm | Cl/Cd
-16.5 | -0.502 | 0.12806 | 0.006 | -3.924
-16 | -0.54 | 0.12124 | 0.006 | -4.456
-15.5 | -0.575 | 0.11495 | 0.006 | -4.999
-15 | -0.606 | 0.10926 | 0.006 | -5.543
-14.5 | -0.633 | 0.10295 | 0.006 | -6.148
-14 | -0.656 | 0.09694 | 0.006 | -6.77
-13.5 | -0.675 | 0.09149 | 0.006 | -7.382
-13 | -0.69 | 0.086 | 0.006 | -8.024
-12.5 | -0.7 | 0.08098 | 0.006 | -8.644
-12 | -0.705 | 0.07622 | 0.006 | -9.253
-11.5 | -0.706 | 0.0714 | 0.006 | -9.884
-11 | -0.701 | 0.06717 | 0.006 | -10.44
-10.5 | -0.692 | 0.06321 | 0.006 | -10.95
-10 | -0.678 | 0.05943 | 0.006 | -11.412
-9.5 | -0.659 | 0.05602 | 0.006 | -11.756
-9 | -0.635 | 0.05268 | 0.006 | -12.059
-8.5 | -0.608 | 0.04974 | 0.006 | -12.228
-8 | -0.578 | 0.04692 | 0.005 | -12.315
-7.5 | -0.544 | 0.04429 | 0.005 | -12.29
-7 | -0.508 | 0.04181 | 0.005 | -12.152
-6.5 | -0.469 | 0.03953 | 0.005 | -11.873
-6 | -0.428 | 0.0374 | 0.005 | -11.451
-5.5 | -0.475 | 0.0096 | 0.01 | -49.492
-5 | -0.419 | 0.00942 | 0.01 | -44.54
-4.5 | -0.362 | 0.0093 | 0.009 | -38.923
-4 | -0.303 | 0.00917 | 0.009 | -33.051
-3.5 | -0.243 | 0.00971 | 0.009 | -24.993
-3 | -0.182 | 0.0096 | 0.009 | -18.906
-2.5 | -0.119 | 0.00958 | 0.009 | -12.471
-2 | -0.057 | 0.0095 | 0.008 | -5.989
-1.5 | 0.006 | 0.00955 | 0.008 | 0.654
-1 | 0.07 | 0.01088 | 0.008 | 6.407
-0.5 | 0.133 | 0.01084 | 0.008 | 12.283
0 | 0.196 | 0.01029 | 0.008 | 19.085
0.5 | 0.26 | 0.01027 | 0.007 | 25.287
1 | 0.323 | 0.01035 | 0.007 | 31.178
1.5 | 0.385 | 0.01033 | 0.007 | 37.306
2 | 0.448 | 0.01096 | 0.007 | 40.863
2.5 | 0.51 | 0.01108 | 0.007 | 46.048
3 | 0.572 | 0.01056 | 0.006 | 54.176
3.5 | 0.634 | 0.00871 | 0.006 | 72.78
4 | 0.695 | 0.00888 | 0.006 | 78.279
4.5 | 0.756 | 0.00854 | 0.006 | 88.504
5 | 0.816 | 0.00899 | 0.005 | 90.731
5.5 | 0.875 | 0.00866 | 0.005 | 101.093
6 | 0.934 | 0.0089 | 0.005 | 105.019
6.5 | 0.993 | 0.00869 | 0.005 | 114.267
7 | 1.05 | 0.01012 | 0.005 | 103.703
7.5 | 1.106 | 0.01063 | 0.004 | 104.018
8 | 1.161 | 0.01082 | 0.004 | 107.319
8.5 | 1.215 | 0.01114 | 0.004 | 109.054
9 | 1.267 | 0.01154 | 0.004 | 109.788
9.5 | 1.317 | 0.01202 | 0.003 | 109.537
10 | 1.365 | 0.0126 | 0.003 | 108.329
10.5 | 1.411 | 0.01332 | 0.003 | 105.928
11 | 1.454 | 0.01417 | 0.003 | 102.57
11.5 | 1.493 | 0.01518 | 0.003 | 98.352
12 | 1.529 | 0.01641 | 0.002 | 93.233
12.5 | 1.562 | 0.01805 | 0.002 | 86.531
13 | 1.589 | 0.02019 | 0.002 | 78.716
13.5 | 1.613 | 0.02282 | 0.002 | 70.662
14 | 1.633 | 0.02597 | 0.001 | 62.89
14.5 | 1.646 | 0.03044 | 0.001 | 54.069
15 | 1.655 | 0.03568 | 0.001 | 46.373
15.5 | 1.658 | 0.0415 | 0.001 | 39.954
16 | 1.65 | 0.04887 | 0.001 | 33.763
16.5 | 1.636 | 0.0573 | 0 | 28.55
17 | 1.615 | 0.06625 | 0 | 24.382
17.5 | 1.588 | 0.07702 | 0 | 20.619
18 | 1.558 | 0.08809 | 0 | 17.683
18.5 | 1.521 | 0.10054 | 0 | 15.128
19 | 1.477 | 0.11413 | 0 | 12.938
19.5 | 1.428 | 0.12896 | 0 | 11.075
20 | 1.377 | 0.14286 | -0.001 | 9.641

## 78. Re 5M Mach 0.25 (2)
BIGFOIL.COM POLAR EXPORT
NACA42115
NACA42115 |  |  |  | Cl Max: | 1.8389 | at alpha= | 18 | deg
XFOIL ncrit=9 |  |  |  | L/D Max: | 130.552 | at alpha= | 9.5 | deg
Re: | 5000000 |  |  | Cd Min: | 0.16818 | at alpha= | -17 | deg
Mach: | 0.25 |  |  | Cl=0 at alpha= | -1.8302 | deg
|  |  |  | @ Cl=0.1, Cd= | 0.0078226
|  |  |  | @ Cl=0.4, Cd= | 0.0083411
|  |  |  | @ Cl=0.6, Cd= | 0.00683
alpha (deg) | Cl | Cd | Cm | Cl/Cd
-17 | -0.5657 | 0.16818 | 0.0072 | -3.3637
-16.5 | -0.5565 | 0.16019 | 0.0035 | -3.474
-16 | -0.54 | 0.15455 | 0.0008 | -3.494
-15.5 | -0.5399 | 0.14434 | -0.0036 | -3.7405
-15 | -0.5554 | 0.13035 | -0.0097 | -4.2608
-14.5 | -0.5638 | 0.11904 | -0.0151 | -4.7362
-14 | -0.752 | 0.06962 | -0.0496 | -10.8015
-13.5 | -0.8373 | 0.05559 | -0.0562 | -15.0621
-13 | -0.8946 | 0.04808 | -0.0531 | -18.6065
-12.5 | -0.9597 | 0.04269 | -0.0415 | -22.4807
-12 | -1.0957 | 0.01614 | -0.0273 | -67.8872
-11.5 | -1.0364 | 0.01457 | -0.0272 | -71.1325
-11 | -0.9864 | 0.01352 | -0.0249 | -72.9586
-10.5 | -0.9249 | 0.01239 | -0.0251 | -74.6489
-10 | -0.8457 | 0.01138 | -0.0288 | -74.3146
-9.5 | -0.7448 | 0.01032 | -0.0373 | -72.1705
-9 | -0.7002 | 0.00994 | -0.0337 | -70.4427
-8.5 | -0.6705 | 0.00941 | -0.0272 | -71.254
-8 | -0.6296 | 0.0091 | -0.0228 | -69.1868
-7.5 | -0.5836 | 0.00888 | -0.0195 | -65.7207
-7 | -0.5364 | 0.00863 | -0.0165 | -62.1553
-6.5 | -0.4869 | 0.00847 | -0.014 | -57.4852
-6 | -0.4375 | 0.00832 | -0.0115 | -52.5841
-5.5 | -0.3895 | 0.00808 | -0.0087 | -48.2054
-5 | -0.3379 | 0.00796 | -0.0068 | -42.4497
-4.5 | -0.2854 | 0.00788 | -0.005 | -36.2183
-4 | -0.2323 | 0.00782 | -0.0034 | -29.7059
-3.5 | -0.1793 | 0.00773 | -0.0018 | -23.1953
-3 | -0.1255 | 0.00766 | -0.0004 | -16.3838
-2.5 | -0.0718 | 0.00766 | 0.0009 | -9.3734
-2 | -0.0181 | 0.00771 | 0.0023 | -2.3476
-1.5 | 0.0352 | 0.00773 | 0.0037 | 4.5537
-1 | 0.0891 | 0.0078 | 0.0049 | 11.4231
-0.5 | 0.1421 | 0.00791 | 0.0063 | 17.9646
0 | 0.1961 | 0.00802 | 0.0076 | 24.4514
0.5 | 0.2499 | 0.00813 | 0.0088 | 30.738
1 | 0.3047 | 0.00822 | 0.0098 | 37.0681
1.5 | 0.3598 | 0.00829 | 0.0108 | 43.4017
2 | 0.4149 | 0.00836 | 0.0118 | 49.6292
2.5 | 0.4697 | 0.00846 | 0.0128 | 55.5201
3.5 | 0.5438 | 0.00694 | 0.0218 | 78.3573
4 | 0.5893 | 0.00683 | 0.0248 | 86.2811
4.5 | 0.6341 | 0.00683 | 0.028 | 92.8404
5 | 0.6836 | 0.00689 | 0.0303 | 99.2163
5.5 | 0.7331 | 0.00697 | 0.0326 | 105.1793
6 | 0.7877 | 0.00716 | 0.0337 | 110.014
7 | 0.9154 | 0.00773 | 0.0319 | 118.4217
7.5 | 0.9927 | 0.00805 | 0.0281 | 123.3168
8 | 1.0616 | 0.00843 | 0.0261 | 125.9312
8.5 | 1.1222 | 0.00885 | 0.026 | 126.8023
9 | 1.1891 | 0.00921 | 0.0245 | 129.1097
9.5 | 1.2533 | 0.0096 | 0.0237 | 130.5521
10 | 1.3137 | 0.01009 | 0.0236 | 130.1982
10.5 | 1.37 | 0.01067 | 0.0242 | 128.3974
11 | 1.4359 | 0.0111 | 0.0231 | 129.3604
11.5 | 1.4983 | 0.0116 | 0.0225 | 129.1638
12 | 1.5566 | 0.01225 | 0.0226 | 127.0694
12.5 | 1.6148 | 0.01286 | 0.0228 | 125.5677
13 | 1.6359 | 0.01334 | 0.03 | 122.6312
13.5 | 1.6603 | 0.01405 | 0.0361 | 118.1708
14 | 1.6846 | 0.01503 | 0.0416 | 112.0825
14.5 | 1.7124 | 0.01608 | 0.0461 | 106.4925
15 | 1.7421 | 0.01728 | 0.0499 | 100.816
15.5 | 1.7667 | 0.01895 | 0.0535 | 93.2296
16 | 1.7877 | 0.02108 | 0.0566 | 84.8055
16.5 | 1.8116 | 0.0233 | 0.0589 | 77.7511
17 | 1.8232 | 0.02658 | 0.0609 | 68.5929
17.5 | 1.8337 | 0.0303 | 0.0621 | 60.5182
18 | 1.8389 | 0.0347 | 0.0626 | 52.9942
18.5 | 1.8296 | 0.0407 | 0.0622 | 44.9533
19 | 1.8174 | 0.04736 | 0.0609 | 38.3742
19.5 | 1.7938 | 0.05543 | 0.0585 | 32.3615
20 | 1.7495 | 0.06603 | 0.0545 | 26.4955

## 79. Re 5M Mach 0.50 (1)
BIGFOIL.COM POLAR EXPORT
NACA42115
NACA42115 |  |  |  | Cl Max: | 1.312 | at alpha= | 10 | deg
JavaFoil+Calcfoil stall+Eppler ext transition |  |  |  | L/D Max: | 92.188 | at alpha= | 6 | deg
Re: | 5000000 |  |  | Cd Min: | 0.00886 | at alpha= | 3.5 | deg
Mach: | 0.5 |  |  | Cl=0 at alpha= | -1.55 | deg
|  |  |  | @ Cl=0.1, Cd= | 0.010492
|  |  |  | @ Cl=0.4, Cd= | 0.010434
|  |  |  | @ Cl=0.6, Cd= | 0.010295
alpha (deg) | Cl | Cd | Cm | Cl/Cd
-20 | -0.996 | 0.14287 | 0.009 | -6.974
-19.5 | -0.971 | 0.13605 | 0.009 | -7.136
-19 | -0.943 | 0.14538 | 0.008 | -6.489
-18.5 | -0.917 | 0.13246 | 0.008 | -6.925
-18 | -0.891 | 0.12474 | 0.008 | -7.145
-17.5 | -0.865 | 0.11755 | 0.008 | -7.362
-17 | -0.839 | 0.11152 | 0.008 | -7.526
-16.5 | -0.812 | 0.11693 | 0.008 | -6.944
-16 | -0.786 | 0.10837 | 0.008 | -7.25
-15.5 | -0.759 | 0.10134 | 0.008 | -7.492
-15 | -0.733 | 0.09504 | 0.007 | -7.712
-14.5 | -0.706 | 0.09549 | 0.007 | -7.392
-14 | -0.679 | 0.09003 | 0.007 | -7.545
-13.5 | -0.652 | 0.08526 | 0.007 | -7.653
-13 | -0.626 | 0.08045 | 0.007 | -7.778
-12.5 | -0.599 | 0.07922 | 0.007 | -7.559
-12 | -0.572 | 0.07497 | 0.007 | -7.628
-11.5 | -0.545 | 0.07098 | 0.007 | -7.677
-11 | -0.518 | 0.06674 | 0.006 | -7.759
-10.5 | -0.491 | 0.06572 | 0.006 | -7.467
-10 | -0.464 | 0.06161 | 0.006 | -7.527
-9.5 | -0.437 | 0.05846 | 0.006 | -7.468
-9 | -0.409 | 0.05748 | 0.006 | -7.12
-8.5 | -0.382 | 0.05386 | 0.006 | -7.095
-8 | -0.355 | 0.05047 | 0.006 | -7.032
-7.5 | -0.327 | 0.04921 | 0.005 | -6.655
-7 | -0.3 | 0.04761 | 0.005 | -6.303
-6.5 | -0.422 | 0.04468 | 0.005 | -9.445
-6 | -0.422 | 0.04075 | 0.005 | -10.361
-5.5 | -0.397 | 0.03815 | 0.005 | -10.408
-5 | -0.36 | 0.03602 | 0.005 | -9.998
-4.5 | -0.316 | 0.03378 | 0.005 | -9.363
-4 | -0.268 | 0.0321 | 0.005 | -8.35
-3.5 | -0.217 | 0.03045 | 0.006 | -7.118
-3 | -0.201 | 0.00939 | 0.01 | -21.381
-2.5 | -0.133 | 0.00933 | 0.01 | -14.202
-2 | -0.063 | 0.00928 | 0.009 | -6.816
-1.5 | 0.007 | 0.00934 | 0.009 | 0.745
-1 | 0.078 | 0.01048 | 0.009 | 7.418
-0.5 | 0.149 | 0.01052 | 0.009 | 14.124
0 | 0.219 | 0.01002 | 0.008 | 21.855
0.5 | 0.289 | 0.01006 | 0.008 | 28.756
1 | 0.359 | 0.01068 | 0.008 | 33.628
1.5 | 0.429 | 0.01026 | 0.008 | 41.782
2 | 0.498 | 0.0103 | 0.008 | 48.316
2.5 | 0.566 | 0.01045 | 0.007 | 54.207
3 | 0.634 | 0.01014 | 0.007 | 62.556
3.5 | 0.701 | 0.00886 | 0.007 | 79.184
4 | 0.768 | 0.00962 | 0.007 | 79.784
4.5 | 0.833 | 0.00988 | 0.006 | 84.313
5 | 0.897 | 0.0102 | 0.006 | 87.943
5.5 | 0.959 | 0.01061 | 0.006 | 90.379
6 | 1.019 | 0.01105 | 0.006 | 92.188
6.5 | 1.076 | 0.01179 | 0.005 | 91.329
7 | 1.131 | 0.01242 | 0.005 | 91.057
7.5 | 1.181 | 0.01359 | 0.005 | 86.873
8 | 1.226 | 0.01456 | 0.005 | 84.206
8.5 | 1.264 | 0.01575 | 0.004 | 80.247
9 | 1.293 | 0.01759 | 0.004 | 73.531
9.5 | 1.31 | 0.02042 | 0.004 | 64.191
10 | 1.312 | 0.02472 | 0.003 | 53.077
10.5 | 1.294 | 0.03193 | 0.003 | 40.52
11 | 1.251 | 0.04329 | 0.003 | 28.901
11.5 | 1.17 | 0.05944 | 0.002 | 19.686
12 | 0.893 | 0.08731 | 0.002 | 10.231
12.5 | 0.802 | 0.09637 | 0.002 | 8.327
13 | 0.825 | 0.1031 | 0.001 | 8.006
13.5 | 0.849 | 0.10647 | 0.001 | 7.978
14 | 0.882 | 0.11245 | 0.001 | 7.843
14.5 | 0.908 | 0.11541 | 0.001 | 7.864
15 | 0.938 | 0.12035 | 0.001 | 7.791

## 80. Re 5M Mach 0.50 (2)
BIGFOIL.COM POLAR EXPORT
NACA42115
NACA42115 |  |  |  | Cl Max: | 1.6491 | at alpha= | 13 | deg
XFOIL ncrit=9 |  |  |  | L/D Max: | 115.848 | at alpha= | 7.5 | deg
Re: | 5000000 |  |  | Cd Min: | 0.2378 | at alpha= | -20 | deg
Mach: | 0.5 |  |  | Cl=0 at alpha= | -1.8944 | deg
|  |  |  | @ Cl=0.1, Cd= | 0.0082835
|  |  |  | @ Cl=0.4, Cd= | 0.0086974
|  |  |  | @ Cl=0.6, Cd= | 0.0082943
alpha (deg) | Cl | Cd | Cm | Cl/Cd
-20 | -0.6652 | 0.2378 | 0.0379 | -2.7973
-19.5 | -0.6462 | 0.22908 | 0.0333 | -2.8208
-19 | -0.6239 | 0.22256 | 0.0294 | -2.8033
-18.5 | -0.603 | 0.21519 | 0.0254 | -2.8022
-18 | -0.5816 | 0.20829 | 0.0216 | -2.7923
-17.5 | -0.5616 | 0.20081 | 0.0178 | -2.7967
-17 | -0.543 | 0.19274 | 0.0138 | -2.8173
-16.5 | -0.5248 | 0.18478 | 0.01 | -2.8401
-16 | -0.5103 | 0.17572 | 0.0059 | -2.9041
-15.5 | -0.4967 | 0.16694 | 0.002 | -2.9753
-15 | -0.4811 | 0.15905 | -0.0016 | -3.0248
-14.5 | -0.4641 | 0.15189 | -0.0048 | -3.0555
-14 | -0.4494 | 0.14434 | -0.008 | -3.1135
-13.5 | -0.438 | 0.13618 | -0.0113 | -3.2163
-13 | -0.429 | 0.12765 | -0.0148 | -3.3608
-12.5 | -0.4284 | 0.1175 | -0.0189 | -3.646
-12 | -0.4294 | 0.10764 | -0.0231 | -3.9892
-11.5 | -0.4301 | 0.09836 | -0.027 | -4.3727
-11 | -0.4283 | 0.08991 | -0.0306 | -4.7637
-10.5 | -0.4235 | 0.08125 | -0.035 | -5.2123
-10 | -0.4427 | 0.063 | -0.053 | -7.027
-9.5 | -0.4598 | 0.05237 | -0.0625 | -8.7798
-9 | -0.4232 | 0.03812 | -0.0905 | -11.1018
-8.5 | -0.4564 | 0.03452 | -0.0801 | -13.2213
-8 | -0.4912 | 0.0313 | -0.0658 | -15.6933
-7.5 | -0.5084 | 0.02693 | -0.0534 | -18.8786
-7 | -0.5047 | 0.02335 | -0.0429 | -21.6146
-6.5 | -0.4764 | 0.02093 | -0.0353 | -22.7616
-6 | -0.4403 | 0.01812 | -0.0286 | -24.2991
-5.5 | -0.3835 | 0.01316 | -0.0258 | -29.1413
-5 | -0.3336 | 0.00977 | -0.0224 | -34.1453
-4.5 | -0.295 | 0.00893 | -0.0156 | -33.0347
-4 | -0.2427 | 0.00858 | -0.0111 | -28.2867
-3.5 | -0.1856 | 0.00839 | -0.0077 | -22.1216
-3 | -0.1285 | 0.00823 | -0.0045 | -15.6136
-2.5 | -0.0712 | 0.00812 | -0.0015 | -8.7685
-2 | -0.0125 | 0.00814 | 0.0012 | -1.5356
-1.5 | 0.0467 | 0.00821 | 0.0036 | 5.6882
-1 | 0.1047 | 0.00829 | 0.0063 | 12.6297
-0.5 | 0.1638 | 0.00843 | 0.0086 | 19.4306
0 | 0.2243 | 0.00849 | 0.0107 | 26.4193
0.5 | 0.2863 | 0.00855 | 0.0125 | 33.4854
1 | 0.3478 | 0.00863 | 0.0145 | 40.3013
1.5 | 0.4098 | 0.00871 | 0.0164 | 47.0494
2 | 0.4726 | 0.00879 | 0.0183 | 53.7656
2.5 | 0.5344 | 0.00891 | 0.0204 | 59.9776
3 | 0.5874 | 0.00872 | 0.0242 | 67.3624
3.5 | 0.617 | 0.00772 | 0.0323 | 79.9223
4 | 0.6653 | 0.00755 | 0.0374 | 88.1192
4.5 | 0.7121 | 0.00752 | 0.043 | 94.6941
5 | 0.7593 | 0.00766 | 0.0486 | 99.1253
5.5 | 0.8058 | 0.00785 | 0.0545 | 102.6497
6 | 0.8769 | 0.00813 | 0.0557 | 107.8598
6.5 | 0.9705 | 0.00864 | 0.0527 | 112.3264
7 | 1.0663 | 0.00929 | 0.0496 | 114.7793
7.5 | 1.1411 | 0.00985 | 0.0509 | 115.8477
9.5 | 1.4385 | 0.01318 | 0.0578 | 109.1426
10 | 1.5124 | 0.01439 | 0.0596 | 105.1008
10.5 | 1.5738 | 0.01594 | 0.0628 | 98.7327
11 | 1.592 | 0.01793 | 0.0711 | 88.7897
11.5 | 1.6155 | 0.02037 | 0.0774 | 79.3078
12 | 1.6346 | 0.02367 | 0.0824 | 69.0579
12.5 | 1.6471 | 0.02789 | 0.0858 | 59.057
13 | 1.6491 | 0.03326 | 0.0878 | 49.5821
13.5 | 1.6364 | 0.04004 | 0.088 | 40.8691
14 | 1.6076 | 0.04825 | 0.0865 | 33.3181
14.5 | 1.569 | 0.05753 | 0.0834 | 27.2727
15 | 1.5217 | 0.06786 | 0.0789 | 22.4241
15.5 | 1.4667 | 0.07924 | 0.0729 | 18.5096
16 | 1.3904 | 0.09305 | 0.0642 | 14.9425
16.5 | 1.3153 | 0.10755 | 0.0545 | 12.2297
17 | 1.2518 | 0.12171 | 0.0447 | 10.2851
17.5 | 1.1911 | 0.13642 | 0.0341 | 8.7311
18 | 1.1528 | 0.1494 | 0.0248 | 7.7162

## 81. Re 6M Mach 0.00 (1)
BIGFOIL.COM POLAR EXPORT
NACA42115
NACA42115 |  |  |  | Cl Max: | 1.739 | at alpha= | 16.5 | deg
JavaFoil+Calcfoil stall+Eppler ext transition |  |  |  | L/D Max: | 120.058 | at alpha= | 7.5 | deg
Re: | 6000000 |  |  | Cd Min: | 0.00878 | at alpha= | 6 | deg
Mach: | 0 |  |  | Cl=0 at alpha= | -1.5492 | deg
|  |  |  | @ Cl=0.1, Cd= | 0.010324
|  |  |  | @ Cl=0.4, Cd= | 0.010716
|  |  |  | @ Cl=0.6, Cd= | 0.0092225
alpha (deg) | Cl | Cd | Cm | Cl/Cd
-20 | -0.744 | 0.16118 | 0.007 | -4.614
-19.5 | -0.757 | 0.15365 | 0.007 | -4.926
-19 | -0.769 | 0.14634 | 0.007 | -5.256
-18.5 | -0.781 | 0.13956 | 0.007 | -5.594
-18 | -0.791 | 0.13353 | 0.007 | -5.926
-17.5 | -0.801 | 0.12745 | 0.007 | -6.283
-17 | -0.809 | 0.12179 | 0.006 | -6.641
-16.5 | -0.815 | 0.116 | 0.006 | -7.03
-16 | -0.82 | 0.11021 | 0.006 | -7.444
-15.5 | -0.824 | 0.10444 | 0.006 | -7.887
-15 | -0.825 | 0.09932 | 0.006 | -8.306
-14.5 | -0.824 | 0.09414 | 0.006 | -8.754
-14 | -0.821 | 0.08917 | 0.006 | -9.206
-13.5 | -0.815 | 0.08452 | 0.006 | -9.648
-13 | -0.807 | 0.08015 | 0.006 | -10.074
-12.5 | -0.797 | 0.07594 | 0.006 | -10.493
-12 | -0.783 | 0.07166 | 0.006 | -10.933
-11.5 | -0.767 | 0.06775 | 0.006 | -11.327
-11 | -0.749 | 0.06405 | 0.006 | -11.688
-10.5 | -0.727 | 0.06048 | 0.006 | -12.021
-10 | -0.703 | 0.05711 | 0.006 | -12.305
-9.5 | -0.675 | 0.05399 | 0.006 | -12.501
-9 | -0.645 | 0.05098 | 0.006 | -12.646
-8.5 | -0.612 | 0.04812 | 0.006 | -12.724
-8 | -0.578 | 0.04545 | 0.006 | -12.713
-7.5 | -0.541 | 0.04282 | 0.006 | -12.642
-7 | -0.503 | 0.04016 | 0.006 | -12.536
-6.5 | -0.57 | 0.00943 | 0.01 | -60.447
-6 | -0.518 | 0.00927 | 0.01 | -55.851
-5.5 | -0.464 | 0.00911 | 0.009 | -50.984
-5 | -0.409 | 0.009 | 0.009 | -45.465
-4.5 | -0.352 | 0.0095 | 0.009 | -37.115
-4 | -0.295 | 0.00938 | 0.009 | -31.406
-3.5 | -0.236 | 0.00931 | 0.009 | -25.315
-3 | -0.176 | 0.00919 | 0.009 | -19.168
-2.5 | -0.116 | 0.00915 | 0.008 | -12.667
-2 | -0.055 | 0.00976 | 0.008 | -5.646
-1.5 | 0.006 | 0.00978 | 0.008 | 0.619
-1 | 0.068 | 0.01034 | 0.008 | 6.532
-0.5 | 0.129 | 0.01031 | 0.008 | 12.51
0 | 0.19 | 0.01035 | 0.007 | 18.398
0.5 | 0.252 | 0.01036 | 0.007 | 24.269
1 | 0.313 | 0.01037 | 0.007 | 30.144
1.5 | 0.374 | 0.01095 | 0.007 | 34.108
2 | 0.434 | 0.01041 | 0.007 | 41.724
2.5 | 0.495 | 0.01041 | 0.006 | 47.524
3 | 0.555 | 0.01046 | 0.006 | 53.052
3.5 | 0.615 | 0.00881 | 0.006 | 69.802
4 | 0.674 | 0.00899 | 0.006 | 74.997
4.5 | 0.734 | 0.00886 | 0.006 | 82.801
5 | 0.792 | 0.00897 | 0.005 | 88.388
5.5 | 0.851 | 0.0091 | 0.005 | 93.523
6 | 0.909 | 0.00878 | 0.005 | 103.436
6.5 | 0.966 | 0.00927 | 0.005 | 104.208
7 | 1.022 | 0.00935 | 0.004 | 109.306
7.5 | 1.078 | 0.00898 | 0.004 | 120.058
8 | 1.133 | 0.01 | 0.004 | 113.353
8.5 | 1.187 | 0.01024 | 0.004 | 115.975
9 | 1.24 | 0.01051 | 0.004 | 117.98
9.5 | 1.292 | 0.01089 | 0.003 | 118.625
10 | 1.342 | 0.01127 | 0.003 | 119.001
10.5 | 1.39 | 0.01177 | 0.003 | 118.071
11 | 1.437 | 0.01233 | 0.003 | 116.561
11.5 | 1.481 | 0.01297 | 0.003 | 114.189
12 | 1.524 | 0.0137 | 0.002 | 111.201
12.5 | 1.563 | 0.01465 | 0.002 | 106.71
13 | 1.599 | 0.01582 | 0.002 | 101.11
13.5 | 1.632 | 0.01723 | 0.002 | 94.764
14 | 1.663 | 0.01892 | 0.001 | 87.879
14.5 | 1.688 | 0.02128 | 0.001 | 79.313
15 | 1.709 | 0.02416 | 0.001 | 70.732
15.5 | 1.726 | 0.02755 | 0.001 | 62.637
16 | 1.735 | 0.03177 | 0.001 | 54.594
16.5 | 1.739 | 0.0369 | 0 | 47.113
17 | 1.737 | 0.04274 | 0 | 40.639
17.5 | 1.731 | 0.04979 | 0 | 34.772
18 | 1.722 | 0.05777 | 0 | 29.814
18.5 | 1.71 | 0.06645 | 0 | 25.734
19 | 1.692 | 0.07642 | 0 | 22.146
19.5 | 1.672 | 0.08727 | -0.001 | 19.164
20 | 1.65 | 0.09898 | -0.001 | 16.675

## 82. Re 6M Mach 0.00 (2)
BIGFOIL.COM POLAR EXPORT
NACA42115
NACA42115 |  |  |  | Cl Max: | 1.8849 | at alpha= | 20 | deg
XFOIL ncrit=9 |  |  |  | L/D Max: | 139.852 | at alpha= | 11.5 | deg
Re: | 6000000 |  |  | Cd Min: | 0.03548 | at alpha= | 20 | deg
Mach: | 0 |  |  | Cl=0 at alpha= | -1.7946 | deg
|  |  |  | @ Cl=0.1, Cd= | 0.0075528
|  |  |  | @ Cl=0.4, Cd= | 0.0080097
|  |  |  | @ Cl=0.6, Cd= | 0.0065169
alpha (deg) | Cl | Cd | Cm | Cl/Cd
-20 | -1.5777 | 0.03127 | -0.0559 | -50.4541
-19.5 | -1.5592 | 0.02877 | -0.0543 | -54.1953
-19 | -1.5421 | 0.02629 | -0.0522 | -58.6573
-18.5 | -1.5184 | 0.02443 | -0.05 | -62.1531
-18 | -1.4959 | 0.0226 | -0.0474 | -66.1903
-17.5 | -1.4706 | 0.02105 | -0.0446 | -69.8622
-17 | -1.4454 | 0.01959 | -0.0414 | -73.7825
-16.5 | -1.4158 | 0.01848 | -0.0384 | -76.6126
-16 | -1.3876 | 0.01738 | -0.0348 | -79.8389
-15.5 | -1.3575 | 0.01649 | -0.0311 | -82.3226
-15 | -1.3299 | 0.01561 | -0.0267 | -85.1954
-14.5 | -1.3024 | 0.01499 | -0.0218 | -86.8846
-14 | -1.2917 | 0.01412 | -0.0136 | -91.4802
-13.5 | -1.245 | 0.01327 | -0.0124 | -93.8206
-13 | -1.1899 | 0.01253 | -0.0128 | -94.9641
-12.5 | -1.1317 | 0.01189 | -0.0137 | -95.1808
-12 | -1.0812 | 0.01129 | -0.0128 | -95.7662
-11.5 | -1.0246 | 0.01074 | -0.0131 | -95.4004
-11 | -0.9616 | 0.01025 | -0.0148 | -93.8146
-10.5 | -0.8817 | 0.0097 | -0.0201 | -90.8969
-10 | -0.796 | 0.00919 | -0.0267 | -86.6159
-9.5 | -0.7518 | 0.00894 | -0.024 | -84.094
-9 | -0.7149 | 0.00862 | -0.0199 | -82.935
-8.5 | -0.6725 | 0.0084 | -0.0168 | -80.0595
-8 | -0.6272 | 0.00822 | -0.0143 | -76.3017
-7.5 | -0.5798 | 0.00808 | -0.0122 | -71.7574
-7 | -0.5314 | 0.00793 | -0.0104 | -67.0113
-6.5 | -0.4819 | 0.00785 | -0.0087 | -61.3885
-6 | -0.4329 | 0.00779 | -0.007 | -55.5712
-5.5 | -0.3845 | 0.00763 | -0.0051 | -50.3932
-5 | -0.3338 | 0.00755 | -0.0037 | -44.2119
-4.5 | -0.2824 | 0.0075 | -0.0025 | -37.6533
-4 | -0.2306 | 0.00747 | -0.0013 | -30.8701
-3.5 | -0.1782 | 0.0074 | -0.0003 | -24.0811
-3 | -0.1263 | 0.00737 | 0.0009 | -17.137
-2.5 | -0.074 | 0.00738 | 0.0019 | -10.0271
-2 | -0.0214 | 0.00741 | 0.0029 | -2.888
-1.5 | 0.0307 | 0.00744 | 0.004 | 4.1263
-1 | 0.083 | 0.00752 | 0.005 | 11.0372
-0.5 | 0.1349 | 0.00762 | 0.0061 | 17.7034
0 | 0.1876 | 0.0077 | 0.007 | 24.3636
0.5 | 0.2402 | 0.0078 | 0.0079 | 30.7949
1 | 0.2933 | 0.00789 | 0.0088 | 37.1736
1.5 | 0.3467 | 0.00795 | 0.0095 | 43.6101
2 | 0.4003 | 0.00801 | 0.0102 | 49.975
2.5 | 0.4534 | 0.00809 | 0.011 | 56.0445
3 | 0.488 | 0.00711 | 0.0153 | 68.6357
3.5 | 0.5291 | 0.00667 | 0.0185 | 79.3253
4 | 0.5742 | 0.00654 | 0.0209 | 87.7982
4.5 | 0.6188 | 0.0065 | 0.0234 | 95.2
5 | 0.6669 | 0.00654 | 0.0252 | 101.9725
5.5 | 0.7139 | 0.00657 | 0.0273 | 108.6606
6 | 0.7642 | 0.0067 | 0.0286 | 114.0597
6.5 | 0.8158 | 0.00691 | 0.0294 | 118.0608
7 | 0.8739 | 0.00715 | 0.0288 | 122.2238
7.5 | 0.9382 | 0.00737 | 0.0268 | 127.2999
8 | 1.0094 | 0.00766 | 0.0232 | 131.7755
8.5 | 1.0711 | 0.00801 | 0.0216 | 133.7203
9 | 1.132 | 0.00834 | 0.0201 | 135.7314
9.5 | 1.1949 | 0.00863 | 0.0183 | 138.4589
10 | 1.2538 | 0.00897 | 0.0172 | 139.777
10.5 | 1.3096 | 0.0094 | 0.0166 | 139.3191
11 | 1.3601 | 0.00982 | 0.0172 | 138.5031
11.5 | 1.4209 | 0.01016 | 0.0155 | 139.8524
12 | 1.48 | 0.01059 | 0.0141 | 139.7545
12.5 | 1.5367 | 0.01115 | 0.013 | 137.8206
13 | 1.5933 | 0.01162 | 0.0119 | 137.117
13.5 | 1.6473 | 0.01207 | 0.0113 | 136.4789
14 | 1.6753 | 0.01255 | 0.0158 | 133.49
14.5 | 1.6919 | 0.01314 | 0.0224 | 128.7595
15 | 1.7196 | 0.01369 | 0.0266 | 125.6099
15.5 | 1.7433 | 0.01452 | 0.031 | 120.062
16 | 1.7677 | 0.01553 | 0.0347 | 113.8249
16.5 | 1.7955 | 0.01654 | 0.0376 | 108.555
17 | 1.8162 | 0.01806 | 0.0407 | 100.5648
17.5 | 1.8394 | 0.01961 | 0.043 | 93.7991
18 | 1.8586 | 0.02155 | 0.0452 | 86.2459
18.5 | 1.8703 | 0.02421 | 0.0472 | 77.2532
19 | 1.8826 | 0.02707 | 0.0485 | 69.5456
19.5 | 1.8823 | 0.03122 | 0.0494 | 60.2915
20 | 1.8849 | 0.03548 | 0.0495 | 53.1257

## 83. Re 6M Mach 0.10 (1)
BIGFOIL.COM POLAR EXPORT
NACA42115
NACA42115 |  |  |  | Cl Max: | 1.727 | at alpha= | 16.5 | deg
JavaFoil+Calcfoil stall+Eppler ext transition |  |  |  | L/D Max: | 119.63 | at alpha= | 7.5 | deg
Re: | 6000000 |  |  | Cd Min: | 0.00869 | at alpha= | 5.5 | deg
Mach: | 0.1 |  |  | Cl=0 at alpha= | -1.5492 | deg
|  |  |  | @ Cl=0.1, Cd= | 0.01034
|  |  |  | @ Cl=0.4, Cd= | 0.010456
|  |  |  | @ Cl=0.6, Cd= | 0.009345
alpha (deg) | Cl | Cd | Cm | Cl/Cd
-19.5 | -0.707 | 0.15595 | 0.007 | -4.535
-19 | -0.723 | 0.14939 | 0.007 | -4.837
-18.5 | -0.737 | 0.14216 | 0.007 | -5.186
-18 | -0.751 | 0.1356 | 0.007 | -5.537
-17.5 | -0.763 | 0.12933 | 0.007 | -5.902
-17 | -0.774 | 0.12295 | 0.006 | -6.299
-16.5 | -0.784 | 0.1168 | 0.006 | -6.714
-16 | -0.792 | 0.11109 | 0.006 | -7.131
-15.5 | -0.798 | 0.10585 | 0.006 | -7.543
-15 | -0.803 | 0.10022 | 0.006 | -8.008
-14.5 | -0.804 | 0.09484 | 0.006 | -8.483
-14 | -0.804 | 0.09005 | 0.006 | -8.928
-13.5 | -0.801 | 0.08542 | 0.006 | -9.377
-13 | -0.795 | 0.08069 | 0.006 | -9.855
-12.5 | -0.787 | 0.07636 | 0.006 | -10.303
-12 | -0.775 | 0.07226 | 0.006 | -10.731
-11.5 | -0.761 | 0.06823 | 0.006 | -11.155
-11 | -0.744 | 0.06435 | 0.006 | -11.559
-10.5 | -0.724 | 0.06079 | 0.006 | -11.904
-10 | -0.7 | 0.05735 | 0.006 | -12.213
-9.5 | -0.674 | 0.05417 | 0.006 | -12.434
-9 | -0.644 | 0.05121 | 0.006 | -12.578
-8.5 | -0.612 | 0.04837 | 0.006 | -12.659
-8 | -0.578 | 0.04564 | 0.006 | -12.67
-7.5 | -0.542 | 0.04308 | 0.006 | -12.582
-7 | -0.504 | 0.04057 | 0.006 | -12.427
-6.5 | -0.571 | 0.00947 | 0.01 | -60.325
-6 | -0.52 | 0.00932 | 0.01 | -55.78
-5.5 | -0.466 | 0.00914 | 0.01 | -50.985
-5 | -0.411 | 0.00902 | 0.009 | -45.502
-4.5 | -0.354 | 0.00949 | 0.009 | -37.3
-4 | -0.296 | 0.00937 | 0.009 | -31.575
-3.5 | -0.237 | 0.00931 | 0.009 | -25.455
-3 | -0.177 | 0.00923 | 0.009 | -19.167
-2.5 | -0.116 | 0.00919 | 0.008 | -12.676
-2 | -0.055 | 0.00981 | 0.008 | -5.646
-1.5 | 0.006 | 0.00977 | 0.008 | 0.622
-1 | 0.068 | 0.01033 | 0.008 | 6.572
-0.5 | 0.13 | 0.01035 | 0.008 | 12.528
0 | 0.191 | 0.01031 | 0.007 | 18.552
0.5 | 0.253 | 0.01033 | 0.007 | 24.463
1 | 0.314 | 0.01036 | 0.007 | 30.322
1.5 | 0.375 | 0.01044 | 0.007 | 35.958
2 | 0.436 | 0.01048 | 0.007 | 41.616
2.5 | 0.497 | 0.01044 | 0.006 | 47.596
3 | 0.558 | 0.0105 | 0.006 | 53.118
3.5 | 0.618 | 0.00885 | 0.006 | 69.773
4 | 0.678 | 0.00904 | 0.006 | 74.935
4.5 | 0.737 | 0.00891 | 0.006 | 82.727
5 | 0.796 | 0.009 | 0.005 | 88.469
5.5 | 0.855 | 0.00869 | 0.005 | 98.392
6 | 0.913 | 0.00885 | 0.005 | 103.111
6.5 | 0.97 | 0.00885 | 0.005 | 109.562
7 | 1.027 | 0.00942 | 0.004 | 109.026
7.5 | 1.083 | 0.00905 | 0.004 | 119.63
8 | 1.138 | 0.01009 | 0.004 | 112.776
8.5 | 1.192 | 0.01033 | 0.004 | 115.406
9 | 1.244 | 0.01061 | 0.004 | 117.241
9.5 | 1.296 | 0.011 | 0.003 | 117.827
10 | 1.346 | 0.01141 | 0.003 | 117.978
10.5 | 1.394 | 0.01193 | 0.003 | 116.897
11 | 1.44 | 0.01251 | 0.003 | 115.133
11.5 | 1.484 | 0.01319 | 0.003 | 112.541
12 | 1.526 | 0.01397 | 0.002 | 109.256
12.5 | 1.565 | 0.015 | 0.002 | 104.298
13 | 1.6 | 0.01624 | 0.002 | 98.529
13.5 | 1.632 | 0.01775 | 0.002 | 91.928
14 | 1.661 | 0.0196 | 0.001 | 84.77
14.5 | 1.684 | 0.02221 | 0.001 | 75.855
15 | 1.704 | 0.02537 | 0.001 | 67.167
15.5 | 1.719 | 0.02904 | 0.001 | 59.185
16 | 1.725 | 0.03373 | 0.001 | 51.156
16.5 | 1.727 | 0.03933 | 0 | 43.9
17 | 1.723 | 0.04546 | 0 | 37.903
17.5 | 1.715 | 0.05308 | 0 | 32.298
18 | 1.703 | 0.06149 | 0 | 27.696
18.5 | 1.688 | 0.07091 | 0 | 23.799
19 | 1.667 | 0.08124 | 0 | 20.524
19.5 | 1.644 | 0.09274 | -0.001 | 17.728
20 | 1.619 | 0.10455 | -0.001 | 15.489

## 84. Re 6M Mach 0.10 (2)
BIGFOIL.COM POLAR EXPORT
NACA42115
NACA42115 |  |  |  | Cl Max: | 1.8811 | at alpha= | 19 | deg
XFOIL ncrit=9 |  |  |  | L/D Max: | 139.329 | at alpha= | 11.5 | deg
Re: | 6000000 |  |  | Cd Min: | 0.03853 | at alpha= | 20 | deg
Mach: | 0.1 |  |  | Cl=0 at alpha= | -1.7966 | deg
|  |  |  | @ Cl=0.1, Cd= | 0.0075646
|  |  |  | @ Cl=0.4, Cd= | 0.0080266
|  |  |  | @ Cl=0.6, Cd= | 0.0065499
alpha (deg) | Cl | Cd | Cm | Cl/Cd
-20 | -1.5627 | 0.03457 | -0.0604 | -45.2039
-19.5 | -1.5464 | 0.03169 | -0.0589 | -48.7977
-19 | -1.5323 | 0.02876 | -0.0569 | -53.2789
-18.5 | -1.5095 | 0.02665 | -0.0548 | -56.6417
-18 | -1.489 | 0.02449 | -0.0522 | -60.8003
-17.5 | -1.4653 | 0.02266 | -0.0493 | -64.6646
-17 | -1.4422 | 0.0209 | -0.046 | -69.0048
-16.5 | -1.413 | 0.01964 | -0.0429 | -71.945
-16 | -1.3859 | 0.01833 | -0.0392 | -75.6083
-15.5 | -1.3554 | 0.01733 | -0.0355 | -78.2112
-15 | -1.3279 | 0.01629 | -0.0311 | -81.5163
-14.5 | -1.2992 | 0.01558 | -0.0264 | -83.389
-14 | -1.2751 | 0.0149 | -0.0205 | -85.5772
-13.5 | -1.2485 | 0.01387 | -0.0153 | -90.0144
-13 | -1.195 | 0.01297 | -0.0152 | -92.1357
-12.5 | -1.1383 | 0.01222 | -0.0155 | -93.1506
-12 | -1.0869 | 0.01157 | -0.0146 | -93.9412
-11.5 | -1.0309 | 0.01097 | -0.0146 | -93.9745
-11 | -0.9673 | 0.01044 | -0.0161 | -92.6533
-10.5 | -0.8883 | 0.00986 | -0.021 | -90.0913
-10 | -0.7993 | 0.0093 | -0.0281 | -85.9462
-9.5 | -0.7541 | 0.00903 | -0.0255 | -83.5105
-9 | -0.7163 | 0.00876 | -0.0213 | -81.7694
-8.5 | -0.6749 | 0.00849 | -0.0178 | -79.4935
-8 | -0.6299 | 0.00828 | -0.0151 | -76.0749
-7.5 | -0.5824 | 0.00814 | -0.0129 | -71.5479
-7 | -0.5339 | 0.00798 | -0.011 | -66.9048
-6.5 | -0.4841 | 0.00789 | -0.0092 | -61.3561
-6 | -0.435 | 0.00782 | -0.0074 | -55.6266
-5.5 | -0.3861 | 0.00766 | -0.0055 | -50.4047
-5 | -0.3353 | 0.00757 | -0.004 | -44.2933
-4.5 | -0.2835 | 0.00751 | -0.0027 | -37.7497
-4 | -0.2315 | 0.00749 | -0.0015 | -30.9079
-3.5 | -0.1788 | 0.00743 | -0.0004 | -24.0646
-3 | -0.1267 | 0.00738 | 0.0008 | -17.168
-2.5 | -0.0742 | 0.00739 | 0.0019 | -10.0406
-2 | -0.0214 | 0.00743 | 0.0029 | -2.8802
-1.5 | 0.0312 | 0.00745 | 0.004 | 4.1879
-1 | 0.0836 | 0.00753 | 0.0051 | 11.1023
-0.5 | 0.1358 | 0.00764 | 0.0062 | 17.7749
0 | 0.1888 | 0.00772 | 0.0071 | 24.456
0.5 | 0.2415 | 0.00782 | 0.0081 | 30.8824
1 | 0.295 | 0.00791 | 0.0089 | 37.2946
1.5 | 0.3488 | 0.00796 | 0.0097 | 43.8191
2 | 0.4026 | 0.00803 | 0.0104 | 50.137
2.5 | 0.4561 | 0.00811 | 0.0112 | 56.2392
3.5 | 0.5323 | 0.0067 | 0.0188 | 79.4478
4 | 0.5775 | 0.00657 | 0.0213 | 87.8995
4.5 | 0.6222 | 0.00653 | 0.0239 | 95.2833
5 | 0.6707 | 0.00656 | 0.0257 | 102.2409
5.5 | 0.7179 | 0.0066 | 0.0279 | 108.7727
6 | 0.7682 | 0.00674 | 0.0292 | 113.9763
6.5 | 0.8202 | 0.00695 | 0.0302 | 118.0144
7 | 0.8793 | 0.00718 | 0.0295 | 122.4652
7.5 | 0.9446 | 0.00741 | 0.0274 | 127.4764
8 | 1.0167 | 0.00772 | 0.0238 | 131.6969
8.5 | 1.0781 | 0.00808 | 0.0224 | 133.4282
9 | 1.1403 | 0.0084 | 0.0209 | 135.75
9.5 | 1.2035 | 0.0087 | 0.0191 | 138.3333
10 | 1.2627 | 0.00907 | 0.0182 | 139.2172
10.5 | 1.3185 | 0.00952 | 0.0178 | 138.4979
11 | 1.3709 | 0.00991 | 0.0183 | 138.335
11.5 | 1.4323 | 0.01028 | 0.0167 | 139.3288
12 | 1.4916 | 0.01077 | 0.0154 | 138.4958
12.5 | 1.5488 | 0.01135 | 0.0144 | 136.4581
13 | 1.6055 | 0.01178 | 0.0136 | 136.2903
13.5 | 1.659 | 0.01227 | 0.0133 | 135.2078
14 | 1.6773 | 0.01277 | 0.02 | 131.3469
14.5 | 1.6982 | 0.01338 | 0.0258 | 126.9208
15 | 1.7262 | 0.01401 | 0.03 | 123.212
15.5 | 1.7496 | 0.01495 | 0.0344 | 117.0301
16 | 1.7752 | 0.01601 | 0.038 | 110.8807
16.5 | 1.802 | 0.01719 | 0.0409 | 104.8284
17 | 1.8215 | 0.0189 | 0.044 | 96.3757
17.5 | 1.8452 | 0.02056 | 0.0462 | 89.7471
18 | 1.862 | 0.02283 | 0.0484 | 81.5594
18.5 | 1.8727 | 0.02576 | 0.0501 | 72.698
19 | 1.8811 | 0.02916 | 0.0512 | 64.5096
19.5 | 1.88 | 0.03365 | 0.0518 | 55.8692
20 | 1.8781 | 0.03853 | 0.0516 | 48.7438

## 85. Re 6M Mach 0.25 (1)
BIGFOIL.COM POLAR EXPORT
NACA42115
NACA42115 |  |  |  | Cl Max: | 1.661 | at alpha= | 15.5 | deg
JavaFoil+Calcfoil stall+Eppler ext transition |  |  |  | L/D Max: | 116.737 | at alpha= | 6.5 | deg
Re: | 6000000 |  |  | Cd Min: | 0.0085 | at alpha= | 6.5 | deg
Mach: | 0.25 |  |  | Cl=0 at alpha= | -1.5476 | deg
|  |  |  | @ Cl=0.1, Cd= | 0.010582
|  |  |  | @ Cl=0.4, Cd= | 0.01066
|  |  |  | @ Cl=0.6, Cd= | 0.00978
alpha (deg) | Cl | Cd | Cm | Cl/Cd
-16.5 | -0.503 | 0.1277 | 0.006 | -3.936
-16 | -0.54 | 0.12024 | 0.006 | -4.494
-15.5 | -0.575 | 0.1137 | 0.006 | -5.056
-15 | -0.606 | 0.10829 | 0.006 | -5.594
-14.5 | -0.633 | 0.10254 | 0.006 | -6.175
-14 | -0.656 | 0.09641 | 0.006 | -6.809
-13.5 | -0.676 | 0.09058 | 0.006 | -7.458
-13 | -0.69 | 0.08523 | 0.006 | -8.098
-12.5 | -0.7 | 0.08023 | 0.006 | -8.727
-12 | -0.705 | 0.07538 | 0.006 | -9.359
-11.5 | -0.706 | 0.07079 | 0.006 | -9.972
-11 | -0.702 | 0.06668 | 0.006 | -10.521
-10.5 | -0.692 | 0.06285 | 0.006 | -11.016
-10 | -0.678 | 0.059 | 0.006 | -11.499
-9.5 | -0.659 | 0.0556 | 0.006 | -11.852
-9 | -0.636 | 0.05226 | 0.006 | -12.161
-8.5 | -0.609 | 0.04936 | 0.006 | -12.329
-8 | -0.578 | 0.04656 | 0.006 | -12.416
-7.5 | -0.545 | 0.04398 | 0.006 | -12.385
-7 | -0.508 | 0.04146 | 0.006 | -12.265
-6.5 | -0.47 | 0.03917 | 0.005 | -11.99
-6 | -0.429 | 0.03683 | 0.006 | -11.651
-5.5 | -0.475 | 0.00936 | 0.01 | -50.772
-5 | -0.419 | 0.00922 | 0.01 | -45.471
-4.5 | -0.362 | 0.00907 | 0.009 | -39.896
-4 | -0.303 | 0.00899 | 0.009 | -33.713
-3.5 | -0.243 | 0.00953 | 0.009 | -25.471
-3 | -0.182 | 0.00937 | 0.009 | -19.374
-2.5 | -0.12 | 0.00936 | 0.009 | -12.767
-2 | -0.057 | 0.00934 | 0.008 | -6.089
-1.5 | 0.006 | 0.0094 | 0.008 | 0.664
-1 | 0.07 | 0.01062 | 0.008 | 6.563
-0.5 | 0.133 | 0.01054 | 0.008 | 12.636
0 | 0.196 | 0.01052 | 0.008 | 18.684
0.5 | 0.26 | 0.00999 | 0.007 | 25.989
1 | 0.323 | 0.01001 | 0.007 | 32.232
1.5 | 0.385 | 0.01066 | 0.007 | 36.135
2 | 0.448 | 0.01066 | 0.007 | 42.003
2.5 | 0.51 | 0.01073 | 0.007 | 47.527
3 | 0.572 | 0.01076 | 0.006 | 53.165
3.5 | 0.634 | 0.00859 | 0.006 | 73.748
4 | 0.695 | 0.00872 | 0.006 | 79.684
4.5 | 0.756 | 0.00887 | 0.006 | 85.227
5 | 0.816 | 0.00883 | 0.005 | 92.392
5.5 | 0.876 | 0.00897 | 0.005 | 97.641
6 | 0.935 | 0.00874 | 0.005 | 106.993
6.5 | 0.993 | 0.0085 | 0.005 | 116.737
7 | 1.05 | 0.0099 | 0.005 | 106.06
7.5 | 1.107 | 0.01041 | 0.004 | 106.33
8 | 1.162 | 0.0106 | 0.004 | 109.616
8.5 | 1.215 | 0.01088 | 0.004 | 111.666
9 | 1.268 | 0.01125 | 0.004 | 112.689
9.5 | 1.318 | 0.01169 | 0.003 | 112.756
10 | 1.366 | 0.01228 | 0.003 | 111.29
10.5 | 1.412 | 0.01296 | 0.003 | 108.998
11 | 1.456 | 0.01374 | 0.003 | 105.985
11.5 | 1.496 | 0.01467 | 0.003 | 102.004
12 | 1.532 | 0.01588 | 0.002 | 96.5
12.5 | 1.565 | 0.01747 | 0.002 | 89.583
13 | 1.593 | 0.01943 | 0.002 | 82.002
13.5 | 1.617 | 0.02187 | 0.002 | 73.945
14 | 1.636 | 0.02521 | 0.001 | 64.899
14.5 | 1.649 | 0.02942 | 0.001 | 56.066
15 | 1.659 | 0.03433 | 0.001 | 48.316
15.5 | 1.661 | 0.04041 | 0.001 | 41.108
16 | 1.653 | 0.04771 | 0.001 | 34.644
16.5 | 1.639 | 0.05576 | 0 | 29.399
17 | 1.616 | 0.06564 | 0 | 24.621
17.5 | 1.59 | 0.07586 | 0 | 20.955
18 | 1.558 | 0.08781 | 0 | 17.74
18.5 | 1.521 | 0.10043 | 0 | 15.144
19 | 1.476 | 0.11436 | 0 | 12.91
19.5 | 1.429 | 0.12839 | 0 | 11.129
20 | 1.378 | 0.14148 | -0.001 | 9.742

## 86. Re 6M Mach 0.25 (2)
BIGFOIL.COM POLAR EXPORT
NACA42115
NACA42115 |  |  |  | Cl Max: | 1.8609 | at alpha= | 18.5 | deg
XFOIL ncrit=9 |  |  |  | L/D Max: | 136.094 | at alpha= | 9.5 | deg
Re: | 6000000 |  |  | Cd Min: | 0.1712 | at alpha= | -17.5 | deg
Mach: | 0.25 |  |  | Cl=0 at alpha= | -1.8067 | deg
|  |  |  | @ Cl=0.1, Cd= | 0.007641
|  |  |  | @ Cl=0.4, Cd= | 0.0081047
|  |  |  | @ Cl=0.6, Cd= | 0.0067314
alpha (deg) | Cl | Cd | Cm | Cl/Cd
-17.5 | -0.5922 | 0.1712 | 0.0092 | -3.4591
-17 | -0.577 | 0.16501 | 0.0061 | -3.4968
-16.5 | -0.5704 | 0.15642 | 0.0021 | -3.6466
-16 | -0.5592 | 0.14935 | -0.0011 | -3.7442
-15.5 | -0.562 | 0.13855 | -0.0059 | -4.0563
-15 | -0.9063 | 0.06229 | -0.0572 | -14.5497
-14.5 | -0.9303 | 0.05539 | -0.0589 | -16.7955
-14 | -0.9845 | 0.04784 | -0.0569 | -20.579
-13.5 | -1.0664 | 0.04058 | -0.0463 | -26.279
-13 | -1.1356 | 0.03353 | -0.0316 | -33.8682
-12.5 | -1.1509 | 0.01719 | -0.0287 | -66.9517
-12 | -1.0964 | 0.01454 | -0.0284 | -75.4058
-11.5 | -1.0497 | 0.0131 | -0.0258 | -80.1298
-11 | -0.9919 | 0.01215 | -0.025 | -81.6379
-10.5 | -0.9206 | 0.01123 | -0.0269 | -81.9768
-10 | -0.8196 | 0.01028 | -0.0351 | -79.7276
-9.5 | -0.7556 | 0.00968 | -0.0357 | -78.0579
-9 | -0.7229 | 0.00944 | -0.0295 | -76.5784
-8.5 | -0.6804 | 0.00923 | -0.0253 | -73.7161
-8 | -0.6416 | 0.00874 | -0.0206 | -73.4096
-7.5 | -0.5948 | 0.00848 | -0.0174 | -70.1415
-7 | -0.5459 | 0.00826 | -0.0147 | -66.0896
-6.5 | -0.4953 | 0.00812 | -0.0124 | -60.9975
-6 | -0.4454 | 0.008 | -0.01 | -55.675
-5.5 | -0.3936 | 0.00791 | -0.008 | -49.7598
-5 | -0.343 | 0.00771 | -0.0058 | -44.4877
-4.5 | -0.2899 | 0.00762 | -0.0042 | -38.0446
-4 | -0.2365 | 0.00757 | -0.0026 | -31.2417
-3.5 | -0.1824 | 0.00754 | -0.0013 | -24.191
-3 | -0.1287 | 0.00745 | 0.0002 | -17.2752
-2.5 | -0.0747 | 0.00746 | 0.0015 | -10.0134
-2 | -0.0208 | 0.00751 | 0.0028 | -2.7696
-1.5 | 0.033 | 0.00755 | 0.0041 | 4.3709
-1 | 0.0872 | 0.00761 | 0.0053 | 11.4586
-0.5 | 0.1409 | 0.00774 | 0.0066 | 18.2041
0 | 0.1949 | 0.00783 | 0.0078 | 24.8914
0.5 | 0.2497 | 0.00792 | 0.0088 | 31.5278
1 | 0.3046 | 0.008 | 0.0098 | 38.075
1.5 | 0.3604 | 0.00804 | 0.0107 | 44.8259
2 | 0.4155 | 0.00813 | 0.0117 | 51.107
2.5 | 0.4714 | 0.00818 | 0.0125 | 57.6284
3 | 0.5087 | 0.0073 | 0.0169 | 69.6849
3.5 | 0.5493 | 0.00685 | 0.0207 | 80.1898
4 | 0.5956 | 0.00674 | 0.0235 | 88.368
4.5 | 0.6417 | 0.00665 | 0.0265 | 96.4962
5 | 0.6911 | 0.00668 | 0.0288 | 103.4581
5.5 | 0.7392 | 0.00676 | 0.0313 | 109.3491
6 | 0.7897 | 0.00694 | 0.0334 | 113.7896
6.5 | 0.8445 | 0.00715 | 0.0345 | 118.1119
7 | 0.9093 | 0.00737 | 0.0334 | 123.3786
7.5 | 0.9807 | 0.00768 | 0.0309 | 127.6953
8 | 1.0568 | 0.0081 | 0.0274 | 130.4691
8.5 | 1.1167 | 0.00843 | 0.0274 | 132.4674
9 | 1.1865 | 0.00877 | 0.0254 | 135.2908
9.5 | 1.2507 | 0.00919 | 0.0245 | 136.0936
10 | 1.3114 | 0.00969 | 0.0243 | 135.3354
10.5 | 1.3652 | 0.01012 | 0.0257 | 134.9012
11 | 1.4312 | 0.01057 | 0.0245 | 135.4021
11.5 | 1.4931 | 0.01112 | 0.024 | 134.2716
12 | 1.5521 | 0.01172 | 0.024 | 132.4317
12.5 | 1.6119 | 0.01223 | 0.0241 | 131.7989
13 | 1.6582 | 0.01283 | 0.0264 | 129.244
13.5 | 1.6769 | 0.01355 | 0.0337 | 123.7565
14 | 1.7041 | 0.01432 | 0.0391 | 119.0014
14.5 | 1.7336 | 0.01522 | 0.0437 | 113.9028
15 | 1.7583 | 0.0165 | 0.0483 | 106.5636
15.5 | 1.783 | 0.01806 | 0.0522 | 98.7265
16 | 1.8112 | 0.01969 | 0.0552 | 91.9858
16.5 | 1.8294 | 0.02211 | 0.0581 | 82.7408
17 | 1.847 | 0.02487 | 0.0603 | 74.2662
17.5 | 1.8597 | 0.02825 | 0.0618 | 65.8301
18 | 1.859 | 0.03298 | 0.0627 | 56.3675
18.5 | 1.8609 | 0.03788 | 0.0627 | 49.1262
19 | 1.8455 | 0.04465 | 0.0617 | 41.3326
19.5 | 1.822 | 0.05256 | 0.0596 | 34.6651
20 | 1.7893 | 0.06178 | 0.0564 | 28.9624

## 87. Re 6M Mach 0.50 (1)
BIGFOIL.COM POLAR EXPORT
NACA42115
NACA42115 |  |  |  | Cl Max: | 1.317 | at alpha= | 10 | deg
JavaFoil+Calcfoil stall+Eppler ext transition |  |  |  | L/D Max: | 94.308 | at alpha= | 6 | deg
Re: | 6000000 |  |  | Cd Min: | 0.00846 | at alpha= | 4 | deg
Mach: | 0.5 |  |  | Cl=0 at alpha= | -1.55 | deg
|  |  |  | @ Cl=0.1, Cd= | 0.010242
|  |  |  | @ Cl=0.4, Cd= | 0.010403
|  |  |  | @ Cl=0.6, Cd= | 0.0099822
alpha (deg) | Cl | Cd | Cm | Cl/Cd
-20 | -0.997 | 0.14179 | 0.009 | -7.03
-19.5 | -0.972 | 0.13447 | 0.009 | -7.226
-19 | -0.944 | 0.14269 | 0.008 | -6.613
-18.5 | -0.918 | 0.13185 | 0.008 | -6.96
-18 | -0.892 | 0.12326 | 0.008 | -7.234
-17.5 | -0.866 | 0.11666 | 0.008 | -7.422
-17 | -0.84 | 0.1103 | 0.008 | -7.618
-16.5 | -0.812 | 0.11141 | 0.008 | -7.293
-16 | -0.786 | 0.10569 | 0.008 | -7.436
-15.5 | -0.759 | 0.10061 | 0.008 | -7.548
-15 | -0.733 | 0.09436 | 0.008 | -7.771
-14.5 | -0.706 | 0.09437 | 0.007 | -7.482
-14 | -0.679 | 0.08926 | 0.007 | -7.612
-13.5 | -0.653 | 0.08422 | 0.007 | -7.75
-13 | -0.626 | 0.07965 | 0.007 | -7.86
-12.5 | -0.599 | 0.07861 | 0.007 | -7.619
-12 | -0.572 | 0.07414 | 0.007 | -7.717
-11.5 | -0.545 | 0.07005 | 0.007 | -7.783
-11 | -0.518 | 0.06592 | 0.006 | -7.86
-10.5 | -0.491 | 0.06545 | 0.006 | -7.5
-10 | -0.464 | 0.06102 | 0.006 | -7.601
-9.5 | -0.437 | 0.05766 | 0.006 | -7.574
-9 | -0.409 | 0.05697 | 0.006 | -7.185
-8.5 | -0.382 | 0.05337 | 0.006 | -7.163
-8 | -0.355 | 0.04992 | 0.006 | -7.112
-7.5 | -0.328 | 0.04906 | 0.005 | -6.677
-7 | -0.3 | 0.04752 | 0.005 | -6.318
-6.5 | -0.422 | 0.04422 | 0.005 | -9.544
-6 | -0.422 | 0.04048 | 0.005 | -10.433
-5.5 | -0.397 | 0.03791 | 0.005 | -10.477
-5 | -0.36 | 0.03575 | 0.005 | -10.079
-4.5 | -0.317 | 0.03389 | 0.005 | -9.339
-4 | -0.268 | 0.03218 | 0.006 | -8.337
-3.5 | -0.267 | 0.0093 | 0.01 | -28.711
-3 | -0.201 | 0.00919 | 0.01 | -21.844
-2.5 | -0.133 | 0.00914 | 0.01 | -14.499
-2 | -0.063 | 0.0091 | 0.009 | -6.952
-1.5 | 0.007 | 0.01025 | 0.009 | 0.678
-1 | 0.078 | 0.01023 | 0.009 | 7.599
-0.5 | 0.149 | 0.01027 | 0.009 | 14.47
0 | 0.219 | 0.00977 | 0.008 | 22.408
0.5 | 0.289 | 0.00976 | 0.008 | 29.628
1 | 0.359 | 0.01038 | 0.008 | 34.612
1.5 | 0.429 | 0.01042 | 0.008 | 41.129
2 | 0.498 | 0.01003 | 0.008 | 49.635
2.5 | 0.567 | 0.01013 | 0.007 | 55.94
3 | 0.634 | 0.00983 | 0.007 | 64.572
3.5 | 0.702 | 0.00869 | 0.007 | 80.717
4 | 0.768 | 0.00846 | 0.007 | 90.759
4.5 | 0.833 | 0.00967 | 0.006 | 86.155
5 | 0.897 | 0.00999 | 0.006 | 89.788
5.5 | 0.959 | 0.01038 | 0.006 | 92.433
6 | 1.02 | 0.01081 | 0.006 | 94.308
6.5 | 1.077 | 0.0115 | 0.005 | 93.717
7 | 1.132 | 0.01212 | 0.005 | 93.378
7.5 | 1.183 | 0.01326 | 0.005 | 89.164
8 | 1.228 | 0.01414 | 0.005 | 86.841
8.5 | 1.267 | 0.01527 | 0.004 | 82.961
9 | 1.296 | 0.01701 | 0.004 | 76.204
9.5 | 1.315 | 0.01958 | 0.004 | 67.125
10 | 1.317 | 0.02356 | 0.003 | 55.906
10.5 | 1.298 | 0.03066 | 0.003 | 42.344
11 | 1.257 | 0.04127 | 0.003 | 30.447
11.5 | 1.173 | 0.05796 | 0.002 | 20.237
12 | 0.895 | 0.08534 | 0.002 | 10.482
12.5 | 0.804 | 0.09363 | 0.002 | 8.586
13 | 0.828 | 0.09891 | 0.001 | 8.373
13.5 | 0.85 | 0.10283 | 0.001 | 8.264
14 | 0.883 | 0.10904 | 0.001 | 8.1
14.5 | 0.908 | 0.11269 | 0.001 | 8.056
15 | 0.938 | 0.11688 | 0.001 | 8.028

## 88. Re 6M Mach 0.50 (2)
BIGFOIL.COM POLAR EXPORT
NACA42115
NACA42115 |  |  |  | Cl Max: | 1.7036 | at alpha= | 13 | deg
XFOIL ncrit=9 |  |  |  | L/D Max: | 123.35 | at alpha= | 8 | deg
Re: | 6000000 |  |  | Cd Min: | 0.23831 | at alpha= | -20 | deg
Mach: | 0.5 |  |  | Cl=0 at alpha= | -1.8643 | deg
|  |  |  | @ Cl=0.1, Cd= | 0.0080665
|  |  |  | @ Cl=0.4, Cd= | 0.0084208
|  |  |  | @ Cl=0.6, Cd= | 0.0086999
alpha (deg) | Cl | Cd | Cm | Cl/Cd
-20 | -0.6658 | 0.23831 | 0.0383 | -2.7938
-19.5 | -0.6455 | 0.2303 | 0.0339 | -2.8029
-19 | -0.6283 | 0.22071 | 0.0291 | -2.8467
-18.5 | -0.6073 | 0.21359 | 0.0252 | -2.8433
-18 | -0.585 | 0.20719 | 0.0215 | -2.8235
-17.5 | -0.5637 | 0.20035 | 0.0179 | -2.8136
-17 | -0.5456 | 0.19211 | 0.0138 | -2.84
-16.5 | -0.5267 | 0.18445 | 0.0101 | -2.8555
-16 | -0.5107 | 0.17599 | 0.0062 | -2.9019
-15.5 | -0.4969 | 0.16723 | 0.0022 | -2.9714
-15 | -0.4871 | 0.15748 | -0.002 | -3.0931
-14.5 | -0.471 | 0.15012 | -0.0053 | -3.1375
-14 | -0.4567 | 0.14258 | -0.0085 | -3.2031
-13.5 | -0.4444 | 0.13471 | -0.0118 | -3.2989
-13 | -0.4338 | 0.12666 | -0.0151 | -3.4249
-12.5 | -0.4292 | 0.11755 | -0.0188 | -3.6512
-12 | -0.4319 | 0.10729 | -0.023 | -4.0255
-11.5 | -0.4359 | 0.09734 | -0.0273 | -4.4781
-11 | -0.4446 | 0.08681 | -0.0322 | -5.1215
-10.5 | -0.4333 | 0.07453 | -0.0432 | -5.8138
-10 | -0.4706 | 0.05907 | -0.0559 | -7.9668
-9.5 | -0.4491 | 0.04594 | -0.0789 | -9.7758
-9 | -0.4431 | 0.03714 | -0.0894 | -11.9305
-8.5 | -0.4728 | 0.034 | -0.0782 | -13.9059
-8 | -0.5041 | 0.03077 | -0.0642 | -16.3828
-7.5 | -0.515 | 0.02686 | -0.0526 | -19.1735
-7 | -0.5153 | 0.02261 | -0.0414 | -22.7908
-6.5 | -0.4902 | 0.01965 | -0.0333 | -24.9466
-6 | -0.4497 | 0.01691 | -0.0272 | -26.5937
-5.5 | -0.3844 | 0.01028 | -0.0273 | -37.393
-5 | -0.3498 | 0.00915 | -0.0198 | -38.2295
-4.5 | -0.303 | 0.0086 | -0.0142 | -35.2326
-4 | -0.2511 | 0.00821 | -0.0097 | -30.5847
-3.5 | -0.1924 | 0.00806 | -0.0066 | -23.871
-3 | -0.1338 | 0.00795 | -0.0036 | -16.8302
-2.5 | -0.0747 | 0.00792 | -0.0009 | -9.4318
-2 | -0.0162 | 0.00791 | 0.0018 | -2.048
-1.5 | 0.0435 | 0.00799 | 0.0042 | 5.4443
-1 | 0.1026 | 0.00807 | 0.0066 | 12.7138
-0.5 | 0.1624 | 0.00819 | 0.0089 | 19.8291
0 | 0.224 | 0.00825 | 0.0108 | 27.1515
0.5 | 0.2865 | 0.00829 | 0.0125 | 34.5597
1 | 0.3483 | 0.00838 | 0.0144 | 41.5632
1.5 | 0.4117 | 0.00843 | 0.0161 | 48.8375
2 | 0.4745 | 0.00851 | 0.018 | 55.7579
2.5 | 0.5363 | 0.00865 | 0.0201 | 62
3 | 0.5986 | 0.00876 | 0.0223 | 68.3333
3.5 | 0.6263 | 0.00757 | 0.0307 | 82.7345
4 | 0.6746 | 0.00738 | 0.0358 | 91.4092
4.5 | 0.723 | 0.00736 | 0.041 | 98.2337
5 | 0.7714 | 0.00747 | 0.0464 | 103.2664
5.5 | 0.8206 | 0.00758 | 0.0519 | 108.2586
6 | 0.8714 | 0.00775 | 0.0572 | 112.4387
6.5 | 0.9575 | 0.00821 | 0.0556 | 116.6261
7 | 1.0549 | 0.00879 | 0.0522 | 120.0114
7.5 | 1.1482 | 0.00933 | 0.0502 | 123.0654
8 | 1.2224 | 0.00991 | 0.0519 | 123.3502
8.5 | 1.2982 | 0.01067 | 0.0535 | 121.6682
9 | 1.3635 | 0.01144 | 0.0571 | 119.1871
9.5 | 1.4412 | 0.0123 | 0.0588 | 117.1707
10 | 1.5168 | 0.01338 | 0.0608 | 113.3632
10.5 | 1.5859 | 0.01487 | 0.0632 | 106.651
11 | 1.6313 | 0.01648 | 0.0688 | 98.9867
11.5 | 1.657 | 0.01851 | 0.0761 | 89.5192
12 | 1.6813 | 0.02124 | 0.082 | 79.1573
12.5 | 1.6996 | 0.02484 | 0.0865 | 68.4219
13 | 1.7036 | 0.02977 | 0.0895 | 57.2254
13.5 | 1.697 | 0.0359 | 0.0907 | 47.2702
14 | 1.6779 | 0.04324 | 0.0903 | 38.8043
14.5 | 1.6473 | 0.0517 | 0.0883 | 31.8627
15 | 1.606 | 0.06125 | 0.0847 | 26.2204
15.5 | 1.546 | 0.07265 | 0.0789 | 21.2801
16 | 1.4772 | 0.08529 | 0.0714 | 17.3197
16.5 | 1.3976 | 0.09957 | 0.0619 | 14.0364
17 | 1.3191 | 0.1146 | 0.0513 | 11.5105
17.5 | 1.2295 | 0.13197 | 0.0381 | 9.3165
18 | 1.1878 | 0.145 | 0.0288 | 8.1917

## 89. Re 7M Mach 0.00 (1)
BIGFOIL.COM POLAR EXPORT
NACA42115
NACA42115 |  |  |  | Cl Max: | 1.741 | at alpha= | 16.5 | deg
JavaFoil+Calcfoil stall+Eppler ext transition |  |  |  | L/D Max: | 126.609 | at alpha= | 8 | deg
Re: | 7000000 |  |  | Cd Min: | 0.00866 | at alpha= | 6 | deg
Mach: | 0 |  |  | Cl=0 at alpha= | -1.5492 | deg
|  |  |  | @ Cl=0.1, Cd= | 0.010093
|  |  |  | @ Cl=0.4, Cd= | 0.010721
|  |  |  | @ Cl=0.6, Cd= | 0.00906
alpha (deg) | Cl | Cd | Cm | Cl/Cd
-20 | -0.744 | 0.15889 | 0.007 | -4.682
-19.5 | -0.757 | 0.15232 | 0.007 | -4.97
-19 | -0.769 | 0.14591 | 0.007 | -5.273
-18.5 | -0.781 | 0.13916 | 0.007 | -5.612
-18 | -0.791 | 0.13263 | 0.007 | -5.967
-17.5 | -0.801 | 0.12655 | 0.007 | -6.328
-17 | -0.809 | 0.12055 | 0.007 | -6.711
-16.5 | -0.816 | 0.11482 | 0.006 | -7.103
-16 | -0.821 | 0.10942 | 0.006 | -7.5
-15.5 | -0.824 | 0.10392 | 0.006 | -7.928
-15 | -0.825 | 0.09864 | 0.006 | -8.365
-14.5 | -0.824 | 0.09371 | 0.006 | -8.797
-14 | -0.821 | 0.08881 | 0.006 | -9.247
-13.5 | -0.816 | 0.08409 | 0.006 | -9.7
-13 | -0.808 | 0.07966 | 0.006 | -10.14
-12.5 | -0.797 | 0.07548 | 0.006 | -10.559
-12 | -0.784 | 0.07132 | 0.006 | -10.988
-11.5 | -0.768 | 0.06741 | 0.006 | -11.388
-11 | -0.749 | 0.06362 | 0.006 | -11.771
-10.5 | -0.727 | 0.06012 | 0.006 | -12.098
-10 | -0.703 | 0.05676 | 0.006 | -12.386
-9.5 | -0.675 | 0.05362 | 0.006 | -12.591
-9 | -0.645 | 0.05066 | 0.006 | -12.734
-8.5 | -0.613 | 0.04782 | 0.006 | -12.813
-8 | -0.578 | 0.0451 | 0.006 | -12.821
-7.5 | -0.542 | 0.04227 | 0.006 | -12.829
-7 | -0.62 | 0.0088 | 0.01 | -70.43
-6.5 | -0.57 | 0.00924 | 0.01 | -61.643
-6 | -0.518 | 0.0091 | 0.01 | -56.92
-5.5 | -0.464 | 0.00894 | 0.01 | -51.948
-5 | -0.409 | 0.00883 | 0.009 | -46.3
-4.5 | -0.352 | 0.00933 | 0.009 | -37.769
-4 | -0.295 | 0.00917 | 0.009 | -32.147
-3.5 | -0.236 | 0.00911 | 0.009 | -25.885
-3 | -0.176 | 0.00905 | 0.009 | -19.47
-2.5 | -0.116 | 0.00901 | 0.008 | -12.861
-2 | -0.055 | 0.00961 | 0.008 | -5.738
-1.5 | 0.006 | 0.01019 | 0.008 | 0.594
-1 | 0.068 | 0.01013 | 0.008 | 6.669
-0.5 | 0.129 | 0.01006 | 0.008 | 12.831
0 | 0.19 | 0.01007 | 0.007 | 18.911
0.5 | 0.252 | 0.01005 | 0.007 | 25.034
1 | 0.313 | 0.01013 | 0.007 | 30.85
1.5 | 0.374 | 0.01073 | 0.007 | 34.825
2 | 0.434 | 0.01071 | 0.007 | 40.545
2.5 | 0.495 | 0.01016 | 0.006 | 48.678
3 | 0.555 | 0.01023 | 0.006 | 54.236
3.5 | 0.615 | 0.00867 | 0.006 | 70.917
4 | 0.674 | 0.00885 | 0.006 | 76.19
4.5 | 0.734 | 0.0093 | 0.006 | 78.889
5 | 0.793 | 0.00884 | 0.005 | 89.65
5.5 | 0.851 | 0.00897 | 0.005 | 94.881
6 | 0.909 | 0.00866 | 0.005 | 104.881
6.5 | 0.966 | 0.00912 | 0.005 | 105.925
7 | 1.023 | 0.00922 | 0.004 | 110.864
7.5 | 1.079 | 0.00928 | 0.004 | 116.252
8 | 1.133 | 0.00895 | 0.004 | 126.609
8.5 | 1.188 | 0.01006 | 0.004 | 118.058
9 | 1.241 | 0.01031 | 0.004 | 120.273
9.5 | 1.292 | 0.01067 | 0.003 | 121.159
10 | 1.343 | 0.01107 | 0.003 | 121.313
10.5 | 1.391 | 0.01154 | 0.003 | 120.582
11 | 1.438 | 0.01206 | 0.003 | 119.263
11.5 | 1.483 | 0.01265 | 0.003 | 117.238
12 | 1.525 | 0.01339 | 0.002 | 113.946
12.5 | 1.565 | 0.01431 | 0.002 | 109.358
13 | 1.602 | 0.01538 | 0.002 | 104.116
13.5 | 1.635 | 0.01669 | 0.002 | 97.957
14 | 1.665 | 0.01845 | 0.001 | 90.232
14.5 | 1.69 | 0.02069 | 0.001 | 81.691
15 | 1.712 | 0.02343 | 0.001 | 73.081
15.5 | 1.729 | 0.02672 | 0.001 | 64.698
16 | 1.736 | 0.03123 | 0.001 | 55.594
16.5 | 1.741 | 0.03611 | 0 | 48.212
17 | 1.739 | 0.04213 | 0 | 41.261
17.5 | 1.732 | 0.04929 | 0 | 35.14
18 | 1.723 | 0.05727 | 0 | 30.087
18.5 | 1.71 | 0.06647 | 0 | 25.724
19 | 1.692 | 0.07663 | 0 | 22.078
19.5 | 1.671 | 0.088 | -0.001 | 18.99
20 | 1.649 | 0.09973 | -0.001 | 16.538

## 90. Re 7M Mach 0.00 (2)
BIGFOIL.COM POLAR EXPORT
NACA42115
NACA42115 |  |  |  | Cl Max: | 1.8968 | at alpha= | 19.5 | deg
XFOIL ncrit=9 |  |  |  | L/D Max: | 144.867 | at alpha= | 11.5 | deg
Re: | 7000000 |  |  | Cd Min: | 0.03465 | at alpha= | 20 | deg
Mach: | 0 |  |  | Cl=0 at alpha= | -1.7777 | deg
|  |  |  | @ Cl=0.1, Cd= | 0.0074152
|  |  |  | @ Cl=0.4, Cd= | 0.0078291
|  |  |  | @ Cl=0.6, Cd= | 0.006438
alpha (deg) | Cl | Cd | Cm | Cl/Cd
-20 | -1.607 | 0.02894 | -0.0547 | -55.5287
-19.5 | -1.588 | 0.02659 | -0.0528 | -59.7217
-19 | -1.5688 | 0.02438 | -0.0505 | -64.3478
-18.5 | -1.5444 | 0.02266 | -0.0481 | -68.1553
-18 | -1.5207 | 0.021 | -0.0453 | -72.4143
-17.5 | -1.4943 | 0.01959 | -0.0423 | -76.2787
-17 | -1.4677 | 0.0183 | -0.039 | -80.2022
-16.5 | -1.4377 | 0.01728 | -0.0358 | -83.2002
-16 | -1.4086 | 0.01629 | -0.0321 | -86.4702
-15.5 | -1.3789 | 0.01547 | -0.0281 | -89.1338
-15 | -1.3524 | 0.01471 | -0.0233 | -91.9375
-14.5 | -1.3276 | 0.01414 | -0.0176 | -93.8897
-14 | -1.294 | 0.0136 | -0.0136 | -95.1471
-13.5 | -1.2411 | 0.01283 | -0.0136 | -96.7342
-13 | -1.1875 | 0.01201 | -0.0137 | -98.8759
-12.5 | -1.1353 | 0.0113 | -0.0133 | -100.469
-12 | -1.0841 | 0.01073 | -0.0126 | -101.0345
-11 | -0.9517 | 0.00969 | -0.0173 | -98.2147
-10.5 | -0.862 | 0.00913 | -0.0248 | -94.414
-10 | -0.8039 | 0.00883 | -0.0252 | -91.0419
-9.5 | -0.7655 | 0.00865 | -0.0213 | -88.4971
-9 | -0.7224 | 0.00848 | -0.0183 | -85.1887
-8.5 | -0.6793 | 0.00826 | -0.0154 | -82.2397
-8 | -0.6339 | 0.008 | -0.013 | -79.2375
-7.5 | -0.5859 | 0.00785 | -0.0111 | -74.6369
-7 | -0.5369 | 0.00771 | -0.0093 | -69.6368
-6.5 | -0.4872 | 0.00764 | -0.0077 | -63.7696
-6 | -0.4378 | 0.00758 | -0.0061 | -57.7573
-5.5 | -0.3877 | 0.0075 | -0.0046 | -51.6933
-5 | -0.3372 | 0.00738 | -0.0031 | -45.6911
-4.5 | -0.2855 | 0.00732 | -0.0019 | -39.0027
-4 | -0.2335 | 0.00729 | -0.0008 | -32.0302
-3.5 | -0.1805 | 0.00726 | 0.0002 | -24.8623
-3 | -0.1287 | 0.00722 | 0.0013 | -17.8255
-2.5 | -0.0762 | 0.00724 | 0.0024 | -10.5249
-2 | -0.0233 | 0.00726 | 0.0033 | -3.2094
-1.5 | 0.0291 | 0.00731 | 0.0043 | 3.9808
-1 | 0.0815 | 0.00738 | 0.0053 | 11.0434
-0.5 | 0.1341 | 0.00748 | 0.0062 | 17.9278
0 | 0.1866 | 0.00757 | 0.0072 | 24.6499
0.5 | 0.2398 | 0.00764 | 0.008 | 31.3874
1 | 0.293 | 0.00772 | 0.0088 | 37.9534
1.5 | 0.3471 | 0.00775 | 0.0094 | 44.7871
2 | 0.4006 | 0.00783 | 0.0102 | 51.1622
2.5 | 0.4545 | 0.00788 | 0.0108 | 57.6777
3 | 0.4927 | 0.00707 | 0.0144 | 69.6888
3.5 | 0.5333 | 0.00661 | 0.0177 | 80.6808
4 | 0.5788 | 0.00648 | 0.0199 | 89.321
4.5 | 0.6242 | 0.00639 | 0.0223 | 97.6839
5 | 0.6728 | 0.00639 | 0.024 | 105.2895
5.5 | 0.7194 | 0.00642 | 0.0261 | 112.0561
6 | 0.768 | 0.00656 | 0.0278 | 117.0732
6.5 | 0.8177 | 0.00674 | 0.0291 | 121.3205
7 | 0.8706 | 0.00689 | 0.0297 | 126.357
7.5 | 0.9305 | 0.00709 | 0.0287 | 131.2412
8 | 0.9997 | 0.0074 | 0.0255 | 135.0946
8.5 | 1.0695 | 0.00776 | 0.022 | 137.8222
9 | 1.1274 | 0.00801 | 0.0213 | 140.7491
9.5 | 1.1922 | 0.00831 | 0.019 | 143.4657
10 | 1.2517 | 0.00869 | 0.0178 | 144.0391
10.5 | 1.3079 | 0.0091 | 0.0172 | 143.7253
11 | 1.3563 | 0.00943 | 0.0183 | 143.8282
11.5 | 1.4168 | 0.00978 | 0.0167 | 144.8671
12 | 1.4751 | 0.01027 | 0.0154 | 143.6319
12.5 | 1.5325 | 0.01076 | 0.0142 | 142.4257
13 | 1.5898 | 0.01117 | 0.013 | 142.3277
13.5 | 1.6432 | 0.01169 | 0.0125 | 140.5646
14 | 1.6917 | 0.0123 | 0.0128 | 137.5366
14.5 | 1.7094 | 0.01267 | 0.0194 | 134.9171
15 | 1.7311 | 0.01331 | 0.0248 | 130.0601
15.5 | 1.7537 | 0.01413 | 0.0295 | 124.1118
16 | 1.7809 | 0.01493 | 0.033 | 119.2833
16.5 | 1.8049 | 0.01606 | 0.0365 | 112.3848
17 | 1.829 | 0.01735 | 0.0394 | 105.4179
17.5 | 1.8516 | 0.01886 | 0.042 | 98.176
18 | 1.867 | 0.02097 | 0.0446 | 89.032
18.5 | 1.8837 | 0.02323 | 0.0465 | 81.0891
19 | 1.8909 | 0.02638 | 0.0481 | 71.6793
19.5 | 1.8968 | 0.02995 | 0.0491 | 63.3322
20 | 1.8934 | 0.03465 | 0.0495 | 54.6436

## 91. Re 7M Mach 0.10 (1)
BIGFOIL.COM POLAR EXPORT
NACA42115
NACA42115 |  |  |  | Cl Max: | 1.729 | at alpha= | 16.5 | deg
JavaFoil+Calcfoil stall+Eppler ext transition |  |  |  | L/D Max: | 121.669 | at alpha= | 7.5 | deg
Re: | 7000000 |  |  | Cd Min: | 0.00873 | at alpha= | 6 | deg
Mach: | 0.1 |  |  | Cl=0 at alpha= | -1.5492 | deg
|  |  |  | @ Cl=0.1, Cd= | 0.010126
|  |  |  | @ Cl=0.4, Cd= | 0.010532
|  |  |  | @ Cl=0.6, Cd= | 0.009206
alpha (deg) | Cl | Cd | Cm | Cl/Cd
-19.5 | -0.707 | 0.15482 | 0.007 | -4.569
-19 | -0.723 | 0.14763 | 0.007 | -4.896
-18.5 | -0.737 | 0.14036 | 0.007 | -5.253
-18 | -0.751 | 0.13422 | 0.007 | -5.595
-17.5 | -0.763 | 0.12785 | 0.007 | -5.971
-17 | -0.775 | 0.122 | 0.006 | -6.349
-16.5 | -0.784 | 0.11593 | 0.006 | -6.766
-16 | -0.792 | 0.11031 | 0.006 | -7.183
-15.5 | -0.799 | 0.10507 | 0.006 | -7.601
-15 | -0.803 | 0.09973 | 0.006 | -8.05
-14.5 | -0.805 | 0.09435 | 0.006 | -8.528
-14 | -0.804 | 0.08958 | 0.006 | -8.977
-13.5 | -0.801 | 0.08471 | 0.006 | -9.458
-13 | -0.795 | 0.08035 | 0.006 | -9.9
-12.5 | -0.787 | 0.07587 | 0.006 | -10.373
-12 | -0.776 | 0.07178 | 0.006 | -10.806
-11.5 | -0.761 | 0.06779 | 0.006 | -11.232
-11 | -0.744 | 0.06402 | 0.006 | -11.623
-10.5 | -0.724 | 0.06038 | 0.006 | -11.989
-10 | -0.701 | 0.05701 | 0.006 | -12.291
-9.5 | -0.674 | 0.05383 | 0.006 | -12.518
-9 | -0.644 | 0.05089 | 0.006 | -12.664
-8.5 | -0.613 | 0.04803 | 0.006 | -12.755
-8 | -0.579 | 0.04531 | 0.006 | -12.771
-7.5 | -0.543 | 0.04266 | 0.006 | -12.72
-7 | -0.621 | 0.00888 | 0.01 | -69.936
-6.5 | -0.571 | 0.00933 | 0.01 | -61.27
-6 | -0.52 | 0.00914 | 0.01 | -56.865
-5.5 | -0.466 | 0.00897 | 0.01 | -51.96
-5 | -0.411 | 0.00886 | 0.009 | -46.35
-4.5 | -0.354 | 0.00932 | 0.009 | -37.958
-4 | -0.296 | 0.00922 | 0.009 | -32.115
-3.5 | -0.237 | 0.00915 | 0.009 | -25.877
-3 | -0.177 | 0.00909 | 0.009 | -19.472
-2.5 | -0.116 | 0.009 | 0.008 | -12.945
-2 | -0.055 | 0.00966 | 0.008 | -5.737
-1.5 | 0.006 | 0.01018 | 0.008 | 0.598
-1 | 0.068 | 0.01011 | 0.008 | 6.709
-0.5 | 0.13 | 0.01014 | 0.008 | 12.79
0 | 0.191 | 0.0101 | 0.007 | 18.935
0.5 | 0.253 | 0.01015 | 0.007 | 24.906
1 | 0.314 | 0.01015 | 0.007 | 30.957
1.5 | 0.375 | 0.01077 | 0.007 | 34.852
2 | 0.436 | 0.01019 | 0.007 | 42.818
2.5 | 0.497 | 0.0102 | 0.006 | 48.75
3 | 0.558 | 0.01027 | 0.006 | 54.307
3.5 | 0.618 | 0.00875 | 0.006 | 70.596
4 | 0.678 | 0.0089 | 0.006 | 76.175
4.5 | 0.737 | 0.00879 | 0.006 | 83.819
5 | 0.796 | 0.00887 | 0.005 | 89.753
5.5 | 0.855 | 0.00904 | 0.005 | 94.589
6 | 0.913 | 0.00873 | 0.005 | 104.586
6.5 | 0.97 | 0.00917 | 0.005 | 105.779
7 | 1.027 | 0.00929 | 0.004 | 110.567
7.5 | 1.083 | 0.0089 | 0.004 | 121.669
8 | 1.138 | 0.00993 | 0.004 | 114.573
8.5 | 1.192 | 0.01015 | 0.004 | 117.445
9 | 1.245 | 0.01041 | 0.004 | 119.561
9.5 | 1.297 | 0.01077 | 0.003 | 120.374
10 | 1.347 | 0.01121 | 0.003 | 120.167
10.5 | 1.395 | 0.01168 | 0.003 | 119.399
11 | 1.442 | 0.01224 | 0.003 | 117.83
11.5 | 1.486 | 0.01286 | 0.003 | 115.603
12 | 1.528 | 0.01366 | 0.002 | 111.858
12.5 | 1.566 | 0.01465 | 0.002 | 106.925
13 | 1.602 | 0.01579 | 0.002 | 101.489
13.5 | 1.635 | 0.0172 | 0.002 | 95.068
14 | 1.663 | 0.01915 | 0.001 | 86.845
14.5 | 1.687 | 0.02159 | 0.001 | 78.125
15 | 1.707 | 0.0246 | 0.001 | 69.378
15.5 | 1.722 | 0.02827 | 0.001 | 60.895
16 | 1.727 | 0.03308 | 0.001 | 52.21
16.5 | 1.729 | 0.03841 | 0 | 45.019
17 | 1.724 | 0.045 | 0 | 38.312
17.5 | 1.715 | 0.05261 | 0 | 32.604
18 | 1.704 | 0.06102 | 0 | 27.922
18.5 | 1.687 | 0.07095 | 0 | 23.779
19 | 1.666 | 0.08164 | 0 | 20.41
19.5 | 1.643 | 0.09331 | -0.001 | 17.608
20 | 1.618 | 0.10527 | -0.001 | 15.372

## 92. Re 7M Mach 0.10 (2)
BIGFOIL.COM POLAR EXPORT
NACA42115
NACA42115 |  |  |  | Cl Max: | 1.8941 | at alpha= | 19.5 | deg
XFOIL ncrit=9 |  |  |  | L/D Max: | 144.107 | at alpha= | 11.5 | deg
Re: | 7000000 |  |  | Cd Min: | 0.03762 | at alpha= | 20 | deg
Mach: | 0.1 |  |  | Cl=0 at alpha= | -1.7794 | deg
|  |  |  | @ Cl=0.1, Cd= | 0.0074339
|  |  |  | @ Cl=0.4, Cd= | 0.0078361
|  |  |  | @ Cl=0.6, Cd= | 0.006467
alpha (deg) | Cl | Cd | Cm | Cl/Cd
-20 | -1.5941 | 0.03198 | -0.0595 | -49.8468
-19.5 | -1.5773 | 0.02923 | -0.0577 | -53.9617
-19 | -1.5609 | 0.02661 | -0.0554 | -58.6584
-18.5 | -1.5375 | 0.02462 | -0.0531 | -62.4492
-18 | -1.5153 | 0.02268 | -0.0503 | -66.8122
-17.5 | -1.4904 | 0.02102 | -0.0472 | -70.9039
-17 | -1.4654 | 0.01946 | -0.0438 | -75.3032
-16.5 | -1.4357 | 0.01831 | -0.0405 | -78.4107
-16 | -1.4078 | 0.01713 | -0.0366 | -82.1833
-15.5 | -1.3774 | 0.0162 | -0.0327 | -85.0247
-15 | -1.3502 | 0.0153 | -0.028 | -88.2484
-14.5 | -1.3235 | 0.01463 | -0.0226 | -90.4648
-14 | -1.3001 | 0.01405 | -0.0164 | -92.5338
-13.5 | -1.2454 | 0.01336 | -0.0164 | -93.2186
-13 | -1.1913 | 0.01254 | -0.0163 | -95
-12.5 | -1.139 | 0.01163 | -0.0159 | -97.9364
-12 | -1.0903 | 0.01098 | -0.0143 | -99.2987
-11 | -0.9589 | 0.00986 | -0.0183 | -97.2515
-10.5 | -0.8675 | 0.00926 | -0.0259 | -93.6825
-10 | -0.8062 | 0.00893 | -0.0268 | -90.28
-9.5 | -0.7683 | 0.00873 | -0.0226 | -88.0069
-9 | -0.7255 | 0.00856 | -0.0195 | -84.7547
-8.5 | -0.6812 | 0.00838 | -0.0166 | -81.2888
-8 | -0.6367 | 0.00807 | -0.0138 | -78.8971
-7.5 | -0.5886 | 0.0079 | -0.0118 | -74.5063
-7 | -0.5394 | 0.00775 | -0.0099 | -69.6
-6.5 | -0.4896 | 0.00767 | -0.0082 | -63.8331
-6 | -0.4399 | 0.00761 | -0.0065 | -57.8055
-5.5 | -0.3891 | 0.00755 | -0.005 | -51.5364
-5 | -0.3387 | 0.0074 | -0.0034 | -45.7703
-4.5 | -0.2867 | 0.00734 | -0.0021 | -39.0599
-4 | -0.2345 | 0.00731 | -0.001 | -32.0793
-3.5 | -0.1812 | 0.00727 | 0 | -24.9243
-3 | -0.129 | 0.00724 | 0.0012 | -17.8177
-2.5 | -0.0765 | 0.00725 | 0.0023 | -10.5517
-2 | -0.0233 | 0.00727 | 0.0033 | -3.205
-1.5 | 0.0295 | 0.00732 | 0.0043 | 4.0301
-1 | 0.0821 | 0.0074 | 0.0054 | 11.0946
-0.5 | 0.1349 | 0.0075 | 0.0063 | 17.9867
0 | 0.1878 | 0.00758 | 0.0073 | 24.7757
0.5 | 0.2413 | 0.00766 | 0.0081 | 31.5013
1 | 0.2948 | 0.00773 | 0.009 | 38.1371
1.5 | 0.3492 | 0.00777 | 0.0096 | 44.9421
2 | 0.403 | 0.00784 | 0.0104 | 51.4031
2.5 | 0.4573 | 0.00789 | 0.011 | 57.9594
3 | 0.4958 | 0.00709 | 0.0147 | 69.9295
3.5 | 0.5364 | 0.00664 | 0.018 | 80.7831
4 | 0.5821 | 0.00651 | 0.0203 | 89.4163
4.5 | 0.6279 | 0.0064 | 0.0227 | 98.1094
5 | 0.6766 | 0.00641 | 0.0245 | 105.5538
5.5 | 0.7234 | 0.00645 | 0.0267 | 112.155
6 | 0.772 | 0.0066 | 0.0285 | 116.9697
6.5 | 0.8222 | 0.00678 | 0.0298 | 121.2684
7 | 0.8756 | 0.00692 | 0.0305 | 126.5318
7.5 | 0.9362 | 0.00713 | 0.0295 | 131.3043
8 | 1.0068 | 0.00747 | 0.0261 | 134.7791
8.5 | 1.0774 | 0.00782 | 0.0227 | 137.7749
9 | 1.1359 | 0.00807 | 0.022 | 140.7559
9.5 | 1.201 | 0.00839 | 0.0199 | 143.1466
10 | 1.2606 | 0.00879 | 0.0188 | 143.413
10.5 | 1.3174 | 0.0092 | 0.0183 | 143.1957
11 | 1.3671 | 0.00952 | 0.0194 | 143.6029
11.5 | 1.4281 | 0.00991 | 0.0179 | 144.107
12 | 1.4867 | 0.01044 | 0.0167 | 142.4042
12.5 | 1.5452 | 0.01091 | 0.0155 | 141.6315
13 | 1.6024 | 0.01134 | 0.0147 | 141.3051
13.5 | 1.6547 | 0.0119 | 0.0146 | 139.0504
14 | 1.6925 | 0.01246 | 0.0173 | 135.8347
14.5 | 1.715 | 0.01289 | 0.0231 | 133.0489
15 | 1.7371 | 0.01363 | 0.0284 | 127.4468
15.5 | 1.7609 | 0.01449 | 0.0329 | 121.5252
16 | 1.7886 | 0.0154 | 0.0364 | 116.1429
16.5 | 1.8109 | 0.01671 | 0.04 | 108.3722
17 | 1.8362 | 0.01806 | 0.0427 | 101.6722
17.5 | 1.8567 | 0.01983 | 0.0454 | 93.6309
18 | 1.8723 | 0.0221 | 0.0478 | 84.7195
18.5 | 1.8859 | 0.02475 | 0.0496 | 76.198
19 | 1.8926 | 0.0282 | 0.0509 | 67.1135
19.5 | 1.8941 | 0.03236 | 0.0516 | 58.5321
20 | 1.8875 | 0.03762 | 0.0516 | 50.1728

## 93. Re 7M Mach 0.25 (1)
BIGFOIL.COM POLAR EXPORT
NACA42115
NACA42115 |  |  |  | Cl Max: | 1.663 | at alpha= | 15.5 | deg
JavaFoil+Calcfoil stall+Eppler ext transition |  |  |  | L/D Max: | 118.851 | at alpha= | 7 | deg
Re: | 7000000 |  |  | Cd Min: | 0.0086 | at alpha= | 6 | deg
Mach: | 0.25 |  |  | Cl=0 at alpha= | -1.5476 | deg
|  |  |  | @ Cl=0.1, Cd= | 0.010304
|  |  |  | @ Cl=0.4, Cd= | 0.010412
|  |  |  | @ Cl=0.6, Cd= | 0.0098316
alpha (deg) | Cl | Cd | Cm | Cl/Cd
-17 | -0.462 | 0.13309 | 0.006 | -3.469
-16.5 | -0.503 | 0.12596 | 0.006 | -3.991
-16 | -0.54 | 0.11997 | 0.006 | -4.505
-15.5 | -0.575 | 0.11308 | 0.006 | -5.084
-15 | -0.606 | 0.10746 | 0.006 | -5.639
-14.5 | -0.633 | 0.10155 | 0.006 | -6.236
-14 | -0.657 | 0.09566 | 0.006 | -6.864
-13.5 | -0.676 | 0.08997 | 0.006 | -7.51
-13 | -0.69 | 0.08466 | 0.006 | -8.155
-12.5 | -0.7 | 0.07965 | 0.006 | -8.793
-12 | -0.706 | 0.0749 | 0.006 | -9.421
-11.5 | -0.706 | 0.07047 | 0.006 | -10.019
-11 | -0.702 | 0.06627 | 0.006 | -10.589
-10.5 | -0.693 | 0.06235 | 0.006 | -11.107
-10 | -0.679 | 0.05865 | 0.006 | -11.571
-9.5 | -0.659 | 0.05525 | 0.006 | -11.93
-9 | -0.636 | 0.05199 | 0.006 | -12.229
-8.5 | -0.609 | 0.04911 | 0.006 | -12.396
-8 | -0.578 | 0.04631 | 0.006 | -12.489
-7.5 | -0.545 | 0.04374 | 0.006 | -12.459
-7 | -0.509 | 0.04115 | 0.006 | -12.365
-6.5 | -0.47 | 0.03879 | 0.006 | -12.123
-6 | -0.529 | 0.00936 | 0.01 | -56.452
-5.5 | -0.475 | 0.00918 | 0.01 | -51.774
-5 | -0.419 | 0.00905 | 0.01 | -46.35
-4.5 | -0.362 | 0.00891 | 0.009 | -40.652
-4 | -0.303 | 0.00937 | 0.009 | -32.351
-3.5 | -0.243 | 0.00931 | 0.009 | -26.076
-3 | -0.182 | 0.00922 | 0.009 | -19.695
-2.5 | -0.12 | 0.00921 | 0.009 | -12.97
-2 | -0.057 | 0.0092 | 0.008 | -6.183
-1.5 | 0.006 | 0.01037 | 0.008 | 0.602
-1 | 0.07 | 0.01029 | 0.008 | 6.774
-0.5 | 0.133 | 0.01032 | 0.008 | 12.904
0 | 0.196 | 0.0103 | 0.008 | 19.08
0.5 | 0.26 | 0.0103 | 0.007 | 25.212
1 | 0.323 | 0.00976 | 0.007 | 33.039
1.5 | 0.385 | 0.0104 | 0.007 | 37.05
2 | 0.448 | 0.01045 | 0.007 | 42.875
2.5 | 0.51 | 0.01047 | 0.007 | 48.722
3 | 0.572 | 0.0105 | 0.006 | 54.49
3.5 | 0.634 | 0.00902 | 0.006 | 70.258
4 | 0.695 | 0.00861 | 0.006 | 80.727
4.5 | 0.756 | 0.00875 | 0.006 | 86.399
5 | 0.816 | 0.0087 | 0.005 | 93.86
5.5 | 0.876 | 0.00882 | 0.005 | 99.243
6 | 0.935 | 0.0086 | 0.005 | 108.747
6.5 | 0.993 | 0.00908 | 0.005 | 109.38
7 | 1.051 | 0.00884 | 0.005 | 118.851
7.5 | 1.107 | 0.01027 | 0.004 | 107.81
8 | 1.162 | 0.01043 | 0.004 | 111.396
8.5 | 1.216 | 0.01069 | 0.004 | 113.777
9 | 1.268 | 0.01102 | 0.004 | 115.064
9.5 | 1.319 | 0.01146 | 0.003 | 115.131
10 | 1.368 | 0.01204 | 0.003 | 113.622
10.5 | 1.414 | 0.01267 | 0.003 | 111.536
11 | 1.457 | 0.0134 | 0.003 | 108.743
11.5 | 1.498 | 0.01429 | 0.003 | 104.856
12 | 1.534 | 0.01551 | 0.002 | 98.926
12.5 | 1.567 | 0.01697 | 0.002 | 92.326
13 | 1.596 | 0.0188 | 0.002 | 84.884
13.5 | 1.62 | 0.02125 | 0.002 | 76.233
14 | 1.638 | 0.02456 | 0.001 | 66.725
14.5 | 1.653 | 0.02851 | 0.001 | 57.962
15 | 1.662 | 0.03332 | 0.001 | 49.884
15.5 | 1.663 | 0.03968 | 0.001 | 41.902
16 | 1.655 | 0.04666 | 0.001 | 35.477
16.5 | 1.64 | 0.05527 | 0 | 29.674
17 | 1.617 | 0.06495 | 0 | 24.898
17.5 | 1.59 | 0.0757 | 0 | 21
18 | 1.558 | 0.08745 | 0 | 17.818
18.5 | 1.52 | 0.10074 | 0 | 15.092
19 | 1.476 | 0.11514 | 0 | 12.816
19.5 | 1.429 | 0.12852 | 0 | 11.116
20 | 1.379 | 0.14024 | -0.001 | 9.835

## 94. Re 7M Mach 0.25 (2)
BIGFOIL.COM POLAR EXPORT
NACA42115
NACA42115 |  |  |  | Cl Max: | 1.8843 | at alpha= | 18 | deg
XFOIL ncrit=9 |  |  |  | L/D Max: | 141.081 | at alpha= | 10.5 | deg
Re: | 7000000 |  |  | Cd Min: | 0.1898 | at alpha= | -18.5 | deg
Mach: | 0.25 |  |  | Cl=0 at alpha= | -1.7898 | deg
|  |  |  | @ Cl=0.1, Cd= | 0.0074991
|  |  |  | @ Cl=0.4, Cd= | 0.0079024
|  |  |  | @ Cl=0.6, Cd= | 0.006643
alpha (deg) | Cl | Cd | Cm | Cl/Cd
-18.5 | -0.6057 | 0.1898 | 0.0183 | -3.1913
-18 | -0.6005 | 0.17982 | 0.0136 | -3.3395
-17.5 | -0.6022 | 0.16847 | 0.0082 | -3.5745
-16 | -1.0131 | 0.06126 | -0.0606 | -16.5377
-15.5 | -0.9937 | 0.05835 | -0.0606 | -17.03
-15 | -1.127 | 0.04421 | -0.0593 | -25.492
-14.5 | -1.153 | 0.04007 | -0.0527 | -28.7746
-14 | -1.2071 | 0.03581 | -0.0391 | -33.7085
-13.5 | -1.2594 | 0.02437 | -0.0291 | -51.6783
-13 | -1.2094 | 0.01714 | -0.0304 | -70.5601
-12.5 | -1.1524 | 0.01514 | -0.03 | -76.1162
-12 | -1.095 | 0.01383 | -0.0294 | -79.1757
-11.5 | -1.0542 | 0.01245 | -0.0255 | -84.6747
-11 | -0.9919 | 0.01129 | -0.0258 | -87.8565
-10.5 | -0.9005 | 0.01037 | -0.0318 | -86.837
-10 | -0.8033 | 0.00961 | -0.0391 | -83.59
-9.5 | -0.7771 | 0.00936 | -0.0316 | -83.0235
-9 | -0.7378 | 0.00908 | -0.0267 | -81.2555
-8.5 | -0.6934 | 0.00886 | -0.0229 | -78.2619
-8 | -0.6469 | 0.0086 | -0.0197 | -75.2209
-7.5 | -0.6018 | 0.00823 | -0.0162 | -73.1227
-7 | -0.5525 | 0.008 | -0.0135 | -69.0625
-6.5 | -0.5019 | 0.00789 | -0.0112 | -63.6122
-6 | -0.4509 | 0.00777 | -0.009 | -58.0309
-5.5 | -0.3989 | 0.00769 | -0.007 | -51.8726
-5 | -0.3461 | 0.00758 | -0.0053 | -45.6596
-4.5 | -0.2934 | 0.00744 | -0.0035 | -39.4355
-4 | -0.2397 | 0.00739 | -0.002 | -32.4357
-3.5 | -0.1853 | 0.00735 | -0.0007 | -25.2109
-3 | -0.1309 | 0.00732 | 0.0006 | -17.8825
-2.5 | -0.0771 | 0.00731 | 0.0019 | -10.5472
-2 | -0.023 | 0.00736 | 0.0032 | -3.125
-1.5 | 0.0317 | 0.00741 | 0.0043 | 4.278
-1 | 0.0857 | 0.00747 | 0.0056 | 11.4726
-0.5 | 0.1397 | 0.00758 | 0.0068 | 18.4301
0 | 0.1941 | 0.00767 | 0.0079 | 25.3064
0.5 | 0.2494 | 0.00774 | 0.0089 | 32.2222
1 | 0.305 | 0.00779 | 0.0098 | 39.1528
1.5 | 0.3606 | 0.00786 | 0.0107 | 45.8779
2 | 0.4164 | 0.00792 | 0.0115 | 52.5758
2.5 | 0.4727 | 0.00796 | 0.0123 | 59.3844
3 | 0.5133 | 0.00727 | 0.016 | 70.6052
3.5 | 0.5536 | 0.0068 | 0.0199 | 81.4118
4 | 0.6009 | 0.00664 | 0.0225 | 90.497
4.5 | 0.648 | 0.00652 | 0.0252 | 99.3865
5 | 0.6975 | 0.00655 | 0.0275 | 106.4885
5.5 | 0.7451 | 0.00664 | 0.0301 | 112.2139
6 | 0.794 | 0.00679 | 0.0325 | 116.9367
6.5 | 0.847 | 0.00693 | 0.0341 | 122.2222
7 | 0.9037 | 0.00711 | 0.0348 | 127.1027
7.5 | 0.9693 | 0.00741 | 0.0335 | 130.8097
8 | 1.0473 | 0.00781 | 0.0296 | 134.0973
8.5 | 1.1209 | 0.00812 | 0.0267 | 138.0419
9 | 1.1826 | 0.00845 | 0.0264 | 139.9527
9.5 | 1.249 | 0.00889 | 0.025 | 140.4949
10 | 1.3106 | 0.00932 | 0.0247 | 140.6223
10.5 | 1.3699 | 0.00971 | 0.025 | 141.0814
11 | 1.4272 | 0.01019 | 0.0256 | 140.0589
11.5 | 1.4889 | 0.01077 | 0.0252 | 138.2451
12 | 1.5499 | 0.01125 | 0.025 | 137.7689
12.5 | 1.6094 | 0.01177 | 0.025 | 136.7375
13 | 1.6648 | 0.01247 | 0.0256 | 133.5044
13.5 | 1.6939 | 0.01309 | 0.0312 | 129.4041
14 | 1.7217 | 0.01373 | 0.0368 | 125.3969
14.5 | 1.7473 | 0.01469 | 0.0421 | 118.9449
15 | 1.7712 | 0.01592 | 0.047 | 111.2563
15.5 | 1.8017 | 0.01711 | 0.0507 | 105.301
16 | 1.8245 | 0.01892 | 0.0543 | 96.4323
16.5 | 1.845 | 0.02111 | 0.0574 | 87.3993
17 | 1.8656 | 0.02358 | 0.0597 | 79.1179
17.5 | 1.8735 | 0.02718 | 0.0616 | 68.9294
18 | 1.8843 | 0.03091 | 0.0627 | 60.9609
18.5 | 1.877 | 0.03645 | 0.0629 | 51.4952
19 | 1.8691 | 0.04242 | 0.0623 | 44.0618
19.5 | 1.8501 | 0.04977 | 0.0606 | 37.173
20 | 1.8048 | 0.06018 | 0.057 | 29.99

## 95. Re 7M Mach 0.50 (1)
BIGFOIL.COM POLAR EXPORT
NACA42115
NACA42115 |  |  |  | Cl Max: | 1.321 | at alpha= | 10 | deg
JavaFoil+Calcfoil stall+Eppler ext transition |  |  |  | L/D Max: | 95.482 | at alpha= | 6.5 | deg
Re: | 7000000 |  |  | Cd Min: | 0.00859 | at alpha= | 3.5 | deg
Mach: | 0.5 |  |  | Cl=0 at alpha= | -1.55 | deg
|  |  |  | @ Cl=0.1, Cd= | 0.0099852
|  |  |  | @ Cl=0.4, Cd= | 0.010173
|  |  |  | @ Cl=0.6, Cd= | 0.0099725
alpha (deg) | Cl | Cd | Cm | Cl/Cd
-20 | -0.997 | 0.14026 | 0.009 | -7.111
-19.5 | -0.973 | 0.13247 | 0.009 | -7.345
-19 | -0.944 | 0.13531 | 0.008 | -6.976
-18.5 | -0.918 | 0.12848 | 0.008 | -7.145
-18 | -0.892 | 0.12252 | 0.008 | -7.28
-17.5 | -0.866 | 0.1154 | 0.008 | -7.507
-17 | -0.841 | 0.10904 | 0.008 | -7.711
-16.5 | -0.813 | 0.11036 | 0.008 | -7.364
-16 | -0.786 | 0.1043 | 0.008 | -7.539
-15.5 | -0.76 | 0.09928 | 0.008 | -7.654
-15 | -0.734 | 0.09331 | 0.008 | -7.864
-14.5 | -0.706 | 0.0934 | 0.007 | -7.563
-14 | -0.68 | 0.08816 | 0.007 | -7.709
-13.5 | -0.653 | 0.08338 | 0.007 | -7.831
-13 | -0.626 | 0.07871 | 0.007 | -7.956
-12.5 | -0.599 | 0.07798 | 0.007 | -7.682
-12 | -0.572 | 0.07342 | 0.007 | -7.794
-11.5 | -0.545 | 0.06959 | 0.007 | -7.836
-11 | -0.518 | 0.06557 | 0.007 | -7.905
-10.5 | -0.491 | 0.06452 | 0.006 | -7.61
-10 | -0.464 | 0.0607 | 0.006 | -7.645
-9.5 | -0.437 | 0.05732 | 0.006 | -7.623
-9 | -0.409 | 0.05671 | 0.006 | -7.22
-8.5 | -0.382 | 0.05277 | 0.006 | -7.246
-8 | -0.355 | 0.04955 | 0.006 | -7.168
-7.5 | -0.328 | 0.04846 | 0.006 | -6.761
-7 | -0.3 | 0.04709 | 0.005 | -6.376
-6.5 | -0.422 | 0.04375 | 0.005 | -9.649
-6 | -0.423 | 0.04024 | 0.005 | -10.5
-5.5 | -0.397 | 0.03771 | 0.005 | -10.536
-5 | -0.36 | 0.03554 | 0.006 | -10.142
-4.5 | -0.317 | 0.03367 | 0.006 | -9.405
-4 | -0.269 | 0.03192 | 0.006 | -8.415
-3.5 | -0.267 | 0.00953 | 0.01 | -28.04
-3 | -0.201 | 0.00901 | 0.01 | -22.283
-2.5 | -0.133 | 0.00897 | 0.01 | -14.778
-2 | -0.063 | 0.00893 | 0.009 | -7.08
-1.5 | 0.007 | 0.01003 | 0.009 | 0.694
-1 | 0.078 | 0.01001 | 0.009 | 7.766
-0.5 | 0.149 | 0.00993 | 0.009 | 14.959
0 | 0.219 | 0.00997 | 0.008 | 21.959
0.5 | 0.289 | 0.01012 | 0.008 | 28.594
1 | 0.359 | 0.01015 | 0.008 | 35.405
1.5 | 0.429 | 0.01019 | 0.008 | 42.075
2 | 0.498 | 0.01032 | 0.008 | 48.273
2.5 | 0.567 | 0.00989 | 0.007 | 57.311
3 | 0.635 | 0.01006 | 0.007 | 63.096
3.5 | 0.702 | 0.00859 | 0.007 | 81.721
4 | 0.768 | 0.00876 | 0.007 | 87.72
4.5 | 0.834 | 0.00954 | 0.006 | 87.377
5 | 0.897 | 0.00986 | 0.006 | 91.042
5.5 | 0.96 | 0.01019 | 0.006 | 94.219
6 | 1.02 | 0.01083 | 0.006 | 94.164
6.5 | 1.078 | 0.01129 | 0.005 | 95.482
7 | 1.133 | 0.01218 | 0.005 | 93.051
7.5 | 1.184 | 0.01299 | 0.005 | 91.101
8 | 1.229 | 0.01382 | 0.005 | 88.993
8.5 | 1.268 | 0.01494 | 0.004 | 84.905
9 | 1.299 | 0.01654 | 0.004 | 78.521
9.5 | 1.318 | 0.01894 | 0.004 | 69.595
10 | 1.321 | 0.02279 | 0.003 | 57.947
10.5 | 1.302 | 0.02967 | 0.003 | 43.865
11 | 1.261 | 0.03977 | 0.003 | 31.702
11.5 | 1.176 | 0.05657 | 0.002 | 20.781
12 | 0.896 | 0.08369 | 0.002 | 10.703
12.5 | 0.805 | 0.09134 | 0.002 | 8.814
13 | 0.83 | 0.09621 | 0.001 | 8.625
13.5 | 0.851 | 0.10185 | 0.001 | 8.351
14 | 0.885 | 0.10606 | 0.001 | 8.343
14.5 | 0.908 | 0.10859 | 0.001 | 8.361
15 | 0.941 | 0.1157 | 0.001 | 8.133

## 96. Re 7M Mach 0.50 (2)
BIGFOIL.COM POLAR EXPORT
NACA42115
NACA42115 |  |  |  | Cl Max: | 1.7473 | at alpha= | 13 | deg
XFOIL ncrit=9 |  |  |  | L/D Max: | 128.411 | at alpha= | 8 | deg
Re: | 7000000 |  |  | Cd Min: | 0.23771 | at alpha= | -20 | deg
Mach: | 0.5 |  |  | Cl=0 at alpha= | -1.8411 | deg
|  |  |  | @ Cl=0.1, Cd= | 0.0079182
|  |  |  | @ Cl=0.4, Cd= | 0.0081898
|  |  |  | @ Cl=0.6, Cd= | 0.0085081
alpha (deg) | Cl | Cd | Cm | Cl/Cd
-20 | -0.6677 | 0.23771 | 0.0383 | -2.8089
-19.5 | -0.6468 | 0.23008 | 0.0341 | -2.8112
-19 | -0.6289 | 0.22087 | 0.0294 | -2.8474
-18.5 | -0.6106 | 0.21242 | 0.025 | -2.8745
-18 | -0.5891 | 0.20572 | 0.0213 | -2.8636
-17.5 | -0.5677 | 0.19893 | 0.0176 | -2.8538
-17 | -0.5503 | 0.1905 | 0.0135 | -2.8887
-16.5 | -0.5306 | 0.18325 | 0.0098 | -2.8955
-16 | -0.5143 | 0.175 | 0.006 | -2.9389
-15.5 | -0.5005 | 0.16633 | 0.002 | -3.0091
-15 | -0.488 | 0.15739 | -0.0019 | -3.1006
-14.5 | -0.477 | 0.14864 | -0.0058 | -3.2091
-14 | -0.4636 | 0.14094 | -0.0091 | -3.2893
-13.5 | -0.4507 | 0.13324 | -0.0123 | -3.3826
-13 | -0.4401 | 0.12528 | -0.0156 | -3.5129
-12.5 | -0.4338 | 0.11665 | -0.0191 | -3.7188
-12 | -0.4346 | 0.10691 | -0.0232 | -4.0651
-11.5 | -0.4419 | 0.09634 | -0.0278 | -4.5869
-11 | -0.4433 | 0.08465 | -0.0356 | -5.2369
-10.5 | -0.4552 | 0.0697 | -0.0473 | -6.5308
-10 | -0.4761 | 0.0535 | -0.0669 | -8.8991
-9.5 | -0.4358 | 0.04069 | -0.0937 | -10.7102
-9 | -0.4659 | 0.03604 | -0.0877 | -12.9273
-8.5 | -0.4938 | 0.03321 | -0.0757 | -14.869
-8 | -0.5194 | 0.02997 | -0.0624 | -17.3307
-7.5 | -0.5227 | 0.02651 | -0.0516 | -19.7171
-7 | -0.5242 | 0.02207 | -0.0402 | -23.7517
-6.5 | -0.5013 | 0.01853 | -0.0317 | -27.0534
-6 | -0.4569 | 0.01553 | -0.0263 | -29.4205
-5.5 | -0.4045 | 0.0094 | -0.0243 | -43.0319
-5 | -0.362 | 0.00872 | -0.0178 | -41.5138
-4.5 | -0.311 | 0.00827 | -0.0129 | -37.6058
-4 | -0.2549 | 0.00803 | -0.0091 | -31.7435
-3.5 | -0.1975 | 0.00783 | -0.0057 | -25.2235
-3 | -0.138 | 0.00775 | -0.0028 | -17.8065
-2.5 | -0.0781 | 0.00775 | -0.0003 | -10.0774
-2 | -0.0191 | 0.00774 | 0.0024 | -2.4677
-1.5 | 0.041 | 0.00782 | 0.0047 | 5.243
-1 | 0.1011 | 0.00792 | 0.0069 | 12.7652
-0.5 | 0.1616 | 0.00799 | 0.009 | 20.2253
0 | 0.2242 | 0.00804 | 0.0108 | 27.8856
0.5 | 0.2864 | 0.00809 | 0.0126 | 35.4017
1 | 0.3495 | 0.00815 | 0.0143 | 42.8834
1.5 | 0.4129 | 0.0082 | 0.0159 | 50.3537
2 | 0.4755 | 0.0083 | 0.0178 | 57.2892
2.5 | 0.538 | 0.00843 | 0.0198 | 63.8197
3 | 0.6015 | 0.00851 | 0.0218 | 70.6816
3.5 | 0.6333 | 0.00747 | 0.0295 | 84.7791
4 | 0.6814 | 0.00727 | 0.0346 | 93.7276
4.5 | 0.7307 | 0.00724 | 0.0396 | 100.9254
5 | 0.7824 | 0.00729 | 0.0445 | 107.3251
5.5 | 0.8327 | 0.00739 | 0.0497 | 112.6793
6 | 0.8753 | 0.00751 | 0.0567 | 116.5513
6.5 | 0.9422 | 0.00788 | 0.0589 | 119.5685
7 | 1.0415 | 0.00838 | 0.0552 | 124.284
7.5 | 1.1435 | 0.00892 | 0.0515 | 128.1951
8 | 1.2199 | 0.0095 | 0.0528 | 128.4105
8.5 | 1.3012 | 0.0102 | 0.0536 | 127.5686
9 | 1.3742 | 0.01087 | 0.0562 | 126.4213
9.5 | 1.4425 | 0.01168 | 0.0596 | 123.5017
10 | 1.5179 | 0.01273 | 0.0617 | 119.238
10.5 | 1.5916 | 0.01394 | 0.0642 | 114.175
11 | 1.6616 | 0.01545 | 0.0669 | 107.5469
11.5 | 1.6907 | 0.01719 | 0.0746 | 98.3537
12 | 1.7165 | 0.01958 | 0.0813 | 87.666
12.5 | 1.7356 | 0.0229 | 0.0866 | 75.7904
13 | 1.7473 | 0.02718 | 0.0905 | 64.2862
13.5 | 1.7466 | 0.0327 | 0.0926 | 53.4128
14 | 1.735 | 0.03934 | 0.0931 | 44.1027
14.5 | 1.7096 | 0.04725 | 0.0919 | 36.182
15 | 1.6695 | 0.05649 | 0.0889 | 29.5539
15.5 | 1.6156 | 0.06713 | 0.084 | 24.0667
16 | 1.5517 | 0.07901 | 0.0773 | 19.6393
16.5 | 1.4767 | 0.09238 | 0.0688 | 15.9851
17 | 1.3791 | 0.10863 | 0.0569 | 12.6954
17.5 | 1.2841 | 0.12594 | 0.0437 | 10.1961
18 | 1.227 | 0.14027 | 0.0331 | 8.7474

## 97. Re 8M Mach 0.00 (1)
BIGFOIL.COM POLAR EXPORT
NACA42115
NACA42115 |  |  |  | Cl Max: | 1.743 | at alpha= | 16.5 | deg
JavaFoil+Calcfoil stall+Eppler ext transition |  |  |  | L/D Max: | 128.238 | at alpha= | 8 | deg
Re: | 8000000 |  |  | Cd Min: | 0.00862 | at alpha= | 3.5 | deg
Mach: | 0 |  |  | Cl=0 at alpha= | -1.5492 | deg
|  |  |  | @ Cl=0.1, Cd= | 0.0098557
|  |  |  | @ Cl=0.4, Cd= | 0.010515
|  |  |  | @ Cl=0.6, Cd= | 0.008965
alpha (deg) | Cl | Cd | Cm | Cl/Cd
-20 | -0.744 | 0.15788 | 0.007 | -4.713
-19.5 | -0.757 | 0.15162 | 0.007 | -4.994
-19 | -0.77 | 0.14436 | 0.007 | -5.33
-18.5 | -0.781 | 0.13771 | 0.007 | -5.672
-18 | -0.792 | 0.13234 | 0.007 | -5.982
-17.5 | -0.801 | 0.12605 | 0.007 | -6.355
-17 | -0.809 | 0.11994 | 0.007 | -6.746
-16.5 | -0.816 | 0.11421 | 0.006 | -7.142
-16 | -0.821 | 0.1089 | 0.006 | -7.537
-15.5 | -0.824 | 0.10322 | 0.006 | -7.983
-15 | -0.825 | 0.09813 | 0.006 | -8.411
-14.5 | -0.825 | 0.09322 | 0.006 | -8.845
-14 | -0.821 | 0.0884 | 0.006 | -9.292
-13.5 | -0.816 | 0.08372 | 0.006 | -9.746
-13 | -0.808 | 0.07929 | 0.006 | -10.188
-12.5 | -0.797 | 0.07515 | 0.006 | -10.608
-12 | -0.784 | 0.07097 | 0.006 | -11.045
-11.5 | -0.768 | 0.06713 | 0.006 | -11.44
-11 | -0.749 | 0.06332 | 0.006 | -11.831
-10.5 | -0.728 | 0.0598 | 0.006 | -12.168
-10 | -0.703 | 0.05651 | 0.006 | -12.446
-9.5 | -0.676 | 0.05333 | 0.006 | -12.666
-9 | -0.645 | 0.05038 | 0.006 | -12.81
-8.5 | -0.613 | 0.04748 | 0.006 | -12.911
-8 | -0.579 | 0.04472 | 0.006 | -12.942
-7.5 | -0.668 | 0.00884 | 0.01 | -75.486
-7 | -0.62 | 0.00931 | 0.01 | -66.554
-6.5 | -0.57 | 0.00916 | 0.01 | -62.233
-6 | -0.518 | 0.00894 | 0.01 | -57.96
-5.5 | -0.464 | 0.00882 | 0.01 | -52.639
-5 | -0.409 | 0.00933 | 0.009 | -43.856
-4.5 | -0.352 | 0.00912 | 0.009 | -38.644
-4 | -0.295 | 0.00903 | 0.009 | -32.651
-3.5 | -0.236 | 0.00897 | 0.009 | -26.278
-3 | -0.176 | 0.00892 | 0.009 | -19.753
-2.5 | -0.116 | 0.00954 | 0.008 | -12.147
-2 | -0.055 | 0.00951 | 0.008 | -5.797
-1.5 | 0.006 | 0.00999 | 0.008 | 0.606
-1 | 0.068 | 0.00984 | 0.008 | 6.862
-0.5 | 0.129 | 0.00987 | 0.008 | 13.073
0 | 0.19 | 0.00984 | 0.007 | 19.345
0.5 | 0.252 | 0.00989 | 0.007 | 25.437
1 | 0.313 | 0.01044 | 0.007 | 29.933
1.5 | 0.374 | 0.01048 | 0.007 | 35.635
2 | 0.434 | 0.01056 | 0.007 | 41.118
2.5 | 0.495 | 0.00994 | 0.006 | 49.748
3 | 0.555 | 0.01 | 0.006 | 55.467
3.5 | 0.615 | 0.00862 | 0.006 | 71.316
4 | 0.675 | 0.00875 | 0.006 | 77.06
4.5 | 0.734 | 0.00918 | 0.006 | 79.928
5 | 0.793 | 0.00873 | 0.005 | 90.792
5.5 | 0.851 | 0.00885 | 0.005 | 96.131
6 | 0.909 | 0.00907 | 0.005 | 100.244
6.5 | 0.966 | 0.00901 | 0.005 | 107.285
7 | 1.023 | 0.00961 | 0.004 | 106.409
7.5 | 1.079 | 0.00917 | 0.004 | 117.577
8 | 1.134 | 0.00884 | 0.004 | 128.238
8.5 | 1.188 | 0.00992 | 0.004 | 119.778
9 | 1.241 | 0.01016 | 0.004 | 122.197
9.5 | 1.293 | 0.0105 | 0.003 | 123.088
10 | 1.343 | 0.01091 | 0.003 | 123.157
10.5 | 1.392 | 0.01135 | 0.003 | 122.645
11 | 1.439 | 0.01183 | 0.003 | 121.65
11.5 | 1.484 | 0.0124 | 0.003 | 119.72
12 | 1.526 | 0.01316 | 0.002 | 115.957
12.5 | 1.566 | 0.01402 | 0.002 | 111.696
13 | 1.604 | 0.01504 | 0.002 | 106.653
13.5 | 1.637 | 0.01632 | 0.002 | 100.306
14 | 1.667 | 0.01809 | 0.001 | 92.131
14.5 | 1.693 | 0.02023 | 0.001 | 83.647
15 | 1.715 | 0.02279 | 0.001 | 75.255
15.5 | 1.73 | 0.02638 | 0.001 | 65.591
16 | 1.738 | 0.03068 | 0.001 | 56.647
16.5 | 1.743 | 0.03541 | 0 | 49.215
17 | 1.739 | 0.04188 | 0 | 41.524
17.5 | 1.733 | 0.04891 | 0 | 35.431
18 | 1.723 | 0.05736 | 0 | 30.03
18.5 | 1.709 | 0.06658 | 0 | 25.674
19 | 1.69 | 0.07727 | 0 | 21.878
19.5 | 1.67 | 0.0883 | -0.001 | 18.917
20 | 1.65 | 0.09949 | -0.001 | 16.58

## 98. Re 8M Mach 0.00 (2)
BIGFOIL.COM POLAR EXPORT
NACA42115
NACA42115 |  |  |  | Cl Max: | 1.9054 | at alpha= | 19 | deg
XFOIL ncrit=9 |  |  |  | L/D Max: | 149.342 | at alpha= | 11 | deg
Re: | 8000000 |  |  | Cd Min: | 0.03392 | at alpha= | 20 | deg
Mach: | 0 |  |  | Cl=0 at alpha= | -1.7633 | deg
|  |  |  | @ Cl=0.1, Cd= | 0.0072934
|  |  |  | @ Cl=0.4, Cd= | 0.0076686
|  |  |  | @ Cl=0.6, Cd= | 0.006378
alpha (deg) | Cl | Cd | Cm | Cl/Cd
-20 | -1.6281 | 0.02734 | -0.0537 | -59.5501
-19.5 | -1.6089 | 0.02507 | -0.0515 | -64.1763
-19 | -1.5891 | 0.02301 | -0.049 | -69.0613
-18.5 | -1.5643 | 0.02137 | -0.0465 | -73.2007
-18 | -1.5395 | 0.01985 | -0.0435 | -77.5567
-17.5 | -1.513 | 0.01853 | -0.0404 | -81.6514
-17 | -1.4856 | 0.01734 | -0.037 | -85.6747
-16.5 | -1.455 | 0.0164 | -0.0336 | -88.7195
-16 | -1.4255 | 0.0155 | -0.0298 | -91.9677
-15.5 | -1.3963 | 0.01474 | -0.0255 | -94.7286
-15 | -1.3709 | 0.01407 | -0.0202 | -97.4343
-14.5 | -1.3487 | 0.01355 | -0.014 | -99.5351
-14 | -1.2948 | 0.01294 | -0.0141 | -100.0618
-13.5 | -1.2399 | 0.01235 | -0.0143 | -100.3968
-13 | -1.1839 | 0.01171 | -0.0148 | -101.1016
-12.5 | -1.1387 | 0.01091 | -0.0129 | -104.3721
-11.5 | -1.018 | 0.00977 | -0.0152 | -104.1965
-11 | -0.933 | 0.00923 | -0.0217 | -101.0834
-10.5 | -0.8543 | 0.00877 | -0.0267 | -97.4116
-9.5 | -0.7749 | 0.00842 | -0.0194 | -92.0309
-9 | -0.731 | 0.00828 | -0.0167 | -88.285
-8.5 | -0.6844 | 0.00812 | -0.0145 | -84.2857
-8 | -0.6384 | 0.00786 | -0.0121 | -81.2214
-7.5 | -0.5904 | 0.00768 | -0.0102 | -76.875
-7 | -0.5412 | 0.00754 | -0.0085 | -71.7772
-6.5 | -0.4917 | 0.00749 | -0.0069 | -65.6475
-6 | -0.4415 | 0.00742 | -0.0054 | -59.5013
-5.5 | -0.3908 | 0.00737 | -0.004 | -53.0258
-5 | -0.3397 | 0.00726 | -0.0026 | -46.7906
-4.5 | -0.2881 | 0.00719 | -0.0014 | -40.0695
-4 | -0.2357 | 0.00715 | -0.0004 | -32.965
-3.5 | -0.1828 | 0.00713 | 0.0006 | -25.6381
-3 | -0.1305 | 0.00712 | 0.0017 | -18.3287
-2.5 | -0.0779 | 0.00711 | 0.0027 | -10.9564
-2 | -0.025 | 0.00714 | 0.0036 | -3.5014
-1.5 | 0.0278 | 0.00721 | 0.0045 | 3.8558
-1 | 0.0805 | 0.00726 | 0.0055 | 11.0882
-0.5 | 0.1331 | 0.00735 | 0.0064 | 18.1088
0 | 0.1862 | 0.00742 | 0.0073 | 25.0943
0.5 | 0.2397 | 0.0075 | 0.0081 | 31.96
1 | 0.2933 | 0.00755 | 0.0088 | 38.8477
1.5 | 0.3473 | 0.0076 | 0.0094 | 45.6974
2 | 0.4011 | 0.00767 | 0.0101 | 52.2947
2.5 | 0.4554 | 0.0077 | 0.0106 | 59.1429
3 | 0.4961 | 0.00703 | 0.0138 | 70.569
4 | 0.5829 | 0.00643 | 0.0191 | 90.6532
4.5 | 0.6289 | 0.00629 | 0.0214 | 99.9841
5 | 0.6777 | 0.00628 | 0.023 | 107.914
5.5 | 0.7241 | 0.00633 | 0.0252 | 114.3918
6 | 0.7723 | 0.00646 | 0.0269 | 119.5511
6.5 | 0.8222 | 0.00659 | 0.0282 | 124.7648
7 | 0.8727 | 0.00671 | 0.0293 | 130.0596
7.5 | 0.9279 | 0.0069 | 0.0294 | 134.4783
8 | 0.9906 | 0.0072 | 0.0276 | 137.5833
8.5 | 1.0623 | 0.00751 | 0.0238 | 141.4514
9 | 1.1273 | 0.00777 | 0.0215 | 145.0837
9.5 | 1.1887 | 0.00807 | 0.0199 | 147.2986
10 | 1.2502 | 0.00847 | 0.0182 | 147.6033
10.5 | 1.3074 | 0.00881 | 0.0175 | 148.3995
11 | 1.362 | 0.00912 | 0.0173 | 149.3421
11.5 | 1.4134 | 0.00951 | 0.0176 | 148.6225
12 | 1.4713 | 0.01 | 0.0164 | 147.13
12.5 | 1.5297 | 0.0104 | 0.0151 | 147.0865
13 | 1.5868 | 0.01084 | 0.0139 | 146.3838
13.5 | 1.6395 | 0.01143 | 0.0135 | 143.4383
14 | 1.691 | 0.01191 | 0.0133 | 141.9815
14.5 | 1.7233 | 0.01236 | 0.017 | 139.4256
15 | 1.7388 | 0.01307 | 0.0235 | 133.0375
15.5 | 1.7665 | 0.01367 | 0.0276 | 129.2246
16 | 1.789 | 0.01459 | 0.0319 | 122.6182
16.5 | 1.8135 | 0.01565 | 0.0355 | 115.8786
17 | 1.8373 | 0.0169 | 0.0385 | 108.716
17.5 | 1.8577 | 0.01848 | 0.0414 | 100.5249
18 | 1.878 | 0.02026 | 0.0438 | 92.695
18.5 | 1.8894 | 0.0228 | 0.0461 | 82.8684
19 | 1.9054 | 0.02526 | 0.0476 | 75.4315
19.5 | 1.9032 | 0.02939 | 0.049 | 64.7567
20 | 1.9011 | 0.03392 | 0.0494 | 56.0466

## 99. Re 8M Mach 0.10 (1)
BIGFOIL.COM POLAR EXPORT
NACA42115
NACA42115 |  |  |  | Cl Max: | 1.731 | at alpha= | 16.5 | deg
JavaFoil+Calcfoil stall+Eppler ext transition |  |  |  | L/D Max: | 127.736 | at alpha= | 8 | deg
Re: | 8000000 |  |  | Cd Min: | 0.00862 | at alpha= | 6 | deg
Mach: | 0.1 |  |  | Cl=0 at alpha= | -1.5492 | deg
|  |  |  | @ Cl=0.1, Cd= | 0.0099097
|  |  |  | @ Cl=0.4, Cd= | 0.010532
|  |  |  | @ Cl=0.6, Cd= | 0.009071
alpha (deg) | Cl | Cd | Cm | Cl/Cd
-19.5 | -0.708 | 0.15404 | 0.007 | -4.593
-19 | -0.723 | 0.14682 | 0.007 | -4.924
-18.5 | -0.737 | 0.14031 | 0.007 | -5.256
-18 | -0.751 | 0.13354 | 0.007 | -5.625
-17.5 | -0.764 | 0.12786 | 0.007 | -5.972
-17 | -0.775 | 0.12147 | 0.007 | -6.379
-16.5 | -0.785 | 0.11525 | 0.006 | -6.807
-16 | -0.793 | 0.10984 | 0.006 | -7.215
-15.5 | -0.799 | 0.10411 | 0.006 | -7.671
-15 | -0.803 | 0.09923 | 0.006 | -8.091
-14.5 | -0.805 | 0.09387 | 0.006 | -8.574
-14 | -0.804 | 0.08911 | 0.006 | -9.026
-13.5 | -0.801 | 0.08427 | 0.006 | -9.509
-13 | -0.796 | 0.07994 | 0.006 | -9.953
-12.5 | -0.787 | 0.07549 | 0.006 | -10.427
-12 | -0.776 | 0.07145 | 0.006 | -10.859
-11.5 | -0.762 | 0.06749 | 0.006 | -11.283
-11 | -0.744 | 0.06374 | 0.006 | -11.678
-10.5 | -0.724 | 0.06015 | 0.006 | -12.04
-10 | -0.701 | 0.0567 | 0.006 | -12.363
-9.5 | -0.674 | 0.05356 | 0.006 | -12.587
-9 | -0.645 | 0.05062 | 0.006 | -12.737
-8.5 | -0.613 | 0.04778 | 0.006 | -12.828
-8 | -0.579 | 0.04493 | 0.006 | -12.888
-7.5 | -0.669 | 0.00889 | 0.01 | -75.183
-7 | -0.621 | 0.00936 | 0.01 | -66.406
-6.5 | -0.572 | 0.0092 | 0.01 | -62.118
-6 | -0.52 | 0.00901 | 0.01 | -57.663
-5.5 | -0.466 | 0.00881 | 0.01 | -52.905
-5 | -0.411 | 0.00936 | 0.009 | -43.877
-4.5 | -0.354 | 0.00922 | 0.009 | -38.41
-4 | -0.296 | 0.00911 | 0.009 | -32.476
-3.5 | -0.237 | 0.00902 | 0.009 | -26.278
-3 | -0.177 | 0.0089 | 0.009 | -19.879
-2.5 | -0.116 | 0.00957 | 0.008 | -12.164
-2 | -0.055 | 0.00951 | 0.008 | -5.823
-1.5 | 0.006 | 0.00998 | 0.008 | 0.609
-1 | 0.068 | 0.00992 | 0.008 | 6.838
-0.5 | 0.13 | 0.0099 | 0.008 | 13.093
0 | 0.191 | 0.00994 | 0.007 | 19.247
0.5 | 0.253 | 0.0099 | 0.007 | 25.537
1 | 0.314 | 0.01056 | 0.007 | 29.753
1.5 | 0.375 | 0.01052 | 0.007 | 35.674
2 | 0.436 | 0.01055 | 0.007 | 41.342
2.5 | 0.497 | 0.00997 | 0.006 | 49.852
3 | 0.558 | 0.01003 | 0.006 | 55.583
3.5 | 0.618 | 0.00866 | 0.006 | 71.319
4 | 0.678 | 0.0088 | 0.006 | 77.031
4.5 | 0.737 | 0.00923 | 0.006 | 79.895
5 | 0.796 | 0.00879 | 0.005 | 90.608
5.5 | 0.855 | 0.00895 | 0.005 | 95.57
6 | 0.913 | 0.00862 | 0.005 | 105.877
6.5 | 0.97 | 0.00908 | 0.005 | 106.902
7 | 1.027 | 0.0092 | 0.004 | 111.715
7.5 | 1.083 | 0.00924 | 0.004 | 117.199
8 | 1.138 | 0.00891 | 0.004 | 127.736
8.5 | 1.192 | 0.01001 | 0.004 | 119.169
9 | 1.246 | 0.01025 | 0.004 | 121.478
9.5 | 1.297 | 0.01061 | 0.003 | 122.218
10 | 1.347 | 0.01103 | 0.003 | 122.122
10.5 | 1.396 | 0.01148 | 0.003 | 121.555
11 | 1.443 | 0.012 | 0.003 | 120.205
11.5 | 1.487 | 0.01261 | 0.003 | 117.925
12 | 1.529 | 0.01341 | 0.002 | 113.972
12.5 | 1.568 | 0.01436 | 0.002 | 109.223
13 | 1.604 | 0.01543 | 0.002 | 103.998
13.5 | 1.637 | 0.01687 | 0.002 | 97.005
14 | 1.665 | 0.01878 | 0.001 | 88.674
14.5 | 1.689 | 0.02107 | 0.001 | 80.19
15 | 1.71 | 0.02387 | 0.001 | 71.633
15.5 | 1.723 | 0.02793 | 0.001 | 61.678
16 | 1.729 | 0.03253 | 0.001 | 53.14
16.5 | 1.731 | 0.03782 | 0 | 45.761
17 | 1.725 | 0.04464 | 0 | 38.642
17.5 | 1.716 | 0.0521 | 0 | 32.946
18 | 1.703 | 0.06115 | 0 | 27.853
18.5 | 1.686 | 0.07127 | 0 | 23.662
19 | 1.665 | 0.0823 | 0 | 20.23
19.5 | 1.642 | 0.09378 | -0.001 | 17.51
20 | 1.619 | 0.1049 | -0.001 | 15.431

## 100. Re 8M Mach 0.10 (2)
BIGFOIL.COM POLAR EXPORT
NACA42115
NACA42115 |  |  |  | Cl Max: | 1.9071 | at alpha= | 19 | deg
XFOIL ncrit=9 |  |  |  | L/D Max: | 148.742 | at alpha= | 11 | deg
Re: | 8000000 |  |  | Cd Min: | 0.03692 | at alpha= | 20 | deg
Mach: | 0.1 |  |  | Cl=0 at alpha= | -1.7655 | deg
|  |  |  | @ Cl=0.1, Cd= | 0.0073058
|  |  |  | @ Cl=0.4, Cd= | 0.0076761
|  |  |  | @ Cl=0.6, Cd= | 0.0064055
alpha (deg) | Cl | Cd | Cm | Cl/Cd
-20 | -1.6138 | 0.0304 | -0.0588 | -53.0855
-19.5 | -1.599 | 0.02759 | -0.0567 | -57.9558
-19 | -1.5809 | 0.02517 | -0.0543 | -62.8089
-18.5 | -1.5586 | 0.02319 | -0.0516 | -67.21
-18 | -1.5351 | 0.0214 | -0.0487 | -71.7336
-17.5 | -1.5101 | 0.01982 | -0.0454 | -76.1907
-17 | -1.484 | 0.01841 | -0.0419 | -80.6084
-16.5 | -1.4536 | 0.01733 | -0.0384 | -83.8777
-16 | -1.4249 | 0.01625 | -0.0345 | -87.6862
-15.5 | -1.3947 | 0.01539 | -0.0304 | -90.6238
-15 | -1.3687 | 0.01459 | -0.0251 | -93.8108
-14.5 | -1.3443 | 0.01397 | -0.0192 | -96.2276
-14 | -1.3016 | 0.01334 | -0.0168 | -97.5712
-13.5 | -1.2466 | 0.01268 | -0.0168 | -98.3123
-13 | -1.1903 | 0.01204 | -0.017 | -98.8621
-12.5 | -1.1437 | 0.01127 | -0.0152 | -101.4818
-11.5 | -1.025 | 0.00997 | -0.0166 | -102.8084
-11 | -0.9405 | 0.00938 | -0.0226 | -100.2665
-10.5 | -0.8571 | 0.00887 | -0.0285 | -96.6291
-10 | -0.819 | 0.00871 | -0.0243 | -94.0299
-9.5 | -0.7781 | 0.0085 | -0.0207 | -91.5412
-9 | -0.7344 | 0.00834 | -0.0177 | -88.0576
-8.5 | -0.6876 | 0.00818 | -0.0154 | -84.0587
-8 | -0.641 | 0.00794 | -0.013 | -80.7305
-7.5 | -0.5932 | 0.00773 | -0.0109 | -76.74
-7 | -0.5438 | 0.00758 | -0.0091 | -71.7414
-6.5 | -0.4941 | 0.00752 | -0.0073 | -65.7048
-6 | -0.4437 | 0.00744 | -0.0058 | -59.6371
-5.5 | -0.3927 | 0.00739 | -0.0043 | -53.1394
-5 | -0.3411 | 0.00729 | -0.0029 | -46.7901
-4.5 | -0.2894 | 0.00721 | -0.0016 | -40.1387
-4 | -0.2368 | 0.00717 | -0.0005 | -33.0265
-3.5 | -0.1835 | 0.00714 | 0.0005 | -25.7003
-3 | -0.1309 | 0.00714 | 0.0016 | -18.3333
-2.5 | -0.0781 | 0.00713 | 0.0026 | -10.9537
-2 | -0.0249 | 0.00715 | 0.0036 | -3.4825
-1.5 | 0.0282 | 0.00722 | 0.0046 | 3.9058
-1 | 0.081 | 0.00727 | 0.0056 | 11.1417
-0.5 | 0.1341 | 0.00737 | 0.0065 | 18.1954
0 | 0.1873 | 0.00744 | 0.0074 | 25.1747
0.5 | 0.2411 | 0.00751 | 0.0082 | 32.1039
1 | 0.2951 | 0.00756 | 0.0089 | 39.0344
1.5 | 0.3493 | 0.00762 | 0.0096 | 45.8399
2 | 0.4035 | 0.00768 | 0.0103 | 52.5391
2.5 | 0.4582 | 0.00771 | 0.0108 | 59.4293
3 | 0.4992 | 0.00706 | 0.0141 | 70.7082
3.5 | 0.5399 | 0.0066 | 0.0173 | 81.803
4 | 0.5863 | 0.00645 | 0.0195 | 90.8992
4.5 | 0.6325 | 0.0063 | 0.0218 | 100.3968
5 | 0.6816 | 0.00631 | 0.0235 | 108.019
5.5 | 0.7282 | 0.00636 | 0.0257 | 114.4969
6 | 0.7765 | 0.00649 | 0.0275 | 119.6456
6.5 | 0.8268 | 0.00662 | 0.0289 | 124.8943
7 | 0.8777 | 0.00674 | 0.0301 | 130.2226
7.5 | 0.9335 | 0.00694 | 0.0302 | 134.5101
8 | 0.9975 | 0.00725 | 0.0283 | 137.5862
8.5 | 1.0705 | 0.00756 | 0.0244 | 141.6005
9 | 1.1353 | 0.00783 | 0.0223 | 144.9936
9.5 | 1.1976 | 0.00815 | 0.0207 | 146.9448
10 | 1.2594 | 0.00856 | 0.0192 | 147.1262
10.5 | 1.3172 | 0.00889 | 0.0185 | 148.1665
11 | 1.3714 | 0.00922 | 0.0186 | 148.7419
11.5 | 1.4244 | 0.00965 | 0.0188 | 147.6062
12 | 1.4831 | 0.01015 | 0.0176 | 146.1182
12.5 | 1.5425 | 0.01055 | 0.0164 | 146.2085
13 | 1.5994 | 0.01103 | 0.0156 | 145.0045
13.5 | 1.6513 | 0.01162 | 0.0155 | 142.1084
14 | 1.7039 | 0.01209 | 0.0154 | 140.9347
14.5 | 1.7274 | 0.01258 | 0.021 | 137.3132
15 | 1.7458 | 0.01336 | 0.027 | 130.6737
15.5 | 1.7743 | 0.014 | 0.031 | 126.7357
16 | 1.7954 | 0.01508 | 0.0355 | 119.0584
16.5 | 1.822 | 0.01616 | 0.0388 | 112.7475
17 | 1.8441 | 0.01761 | 0.042 | 104.7189
17.5 | 1.8641 | 0.01937 | 0.0448 | 96.2364
18 | 1.8836 | 0.02134 | 0.0471 | 88.2662
18.5 | 1.8933 | 0.02419 | 0.0493 | 78.2679
19 | 1.9071 | 0.02702 | 0.0505 | 70.5811
19.5 | 1.902 | 0.03165 | 0.0515 | 60.0948
20 | 1.8947 | 0.03692 | 0.0515 | 51.3191

## 101. Re 8M Mach 0.25 (1)
BIGFOIL.COM POLAR EXPORT
NACA42115
NACA42115 |  |  |  | Cl Max: | 1.665 | at alpha= | 15.5 | deg
JavaFoil+Calcfoil stall+Eppler ext transition |  |  |  | L/D Max: | 120.45 | at alpha= | 7 | deg
Re: | 8000000 |  |  | Cd Min: | 0.00848 | at alpha= | 4 | deg
Mach: | 0.25 |  |  | Cl=0 at alpha= | -1.5476 | deg
|  |  |  | @ Cl=0.1, Cd= | 0.010104
|  |  |  | @ Cl=0.4, Cd= | 0.01021
|  |  |  | @ Cl=0.6, Cd= | 0.0096942
alpha (deg) | Cl | Cd | Cm | Cl/Cd
-17 | -0.462 | 0.1325 | 0.006 | -3.485
-16.5 | -0.503 | 0.12479 | 0.006 | -4.029
-16 | -0.541 | 0.11794 | 0.006 | -4.583
-15.5 | -0.575 | 0.11224 | 0.006 | -5.123
-15 | -0.606 | 0.10655 | 0.006 | -5.688
-14.5 | -0.633 | 0.10104 | 0.006 | -6.268
-14 | -0.657 | 0.09488 | 0.006 | -6.921
-13.5 | -0.676 | 0.08933 | 0.006 | -7.565
-13 | -0.69 | 0.0841 | 0.006 | -8.211
-12.5 | -0.7 | 0.07911 | 0.006 | -8.854
-12 | -0.706 | 0.0745 | 0.006 | -9.473
-11.5 | -0.706 | 0.06987 | 0.006 | -10.108
-11 | -0.702 | 0.06588 | 0.006 | -10.653
-10.5 | -0.693 | 0.06212 | 0.006 | -11.152
-10 | -0.679 | 0.05844 | 0.006 | -11.616
-9.5 | -0.659 | 0.05493 | 0.006 | -12.003
-9 | -0.636 | 0.05175 | 0.006 | -12.29
-8.5 | -0.609 | 0.04884 | 0.006 | -12.47
-8 | -0.579 | 0.04607 | 0.006 | -12.559
-7.5 | -0.545 | 0.04347 | 0.006 | -12.541
-7 | -0.509 | 0.04088 | 0.006 | -12.453
-6.5 | -0.58 | 0.0088 | 0.01 | -65.893
-6 | -0.529 | 0.00919 | 0.01 | -57.526
-5.5 | -0.475 | 0.00905 | 0.01 | -52.495
-5 | -0.419 | 0.00889 | 0.01 | -47.202
-4.5 | -0.362 | 0.00938 | 0.009 | -38.587
-4 | -0.303 | 0.00926 | 0.009 | -32.726
-3.5 | -0.243 | 0.00917 | 0.009 | -26.492
-3 | -0.182 | 0.00908 | 0.009 | -19.999
-2.5 | -0.12 | 0.00908 | 0.009 | -13.162
-2 | -0.057 | 0.00911 | 0.008 | -6.239
-1.5 | 0.006 | 0.01017 | 0.008 | 0.614
-1 | 0.07 | 0.01009 | 0.008 | 6.908
-0.5 | 0.133 | 0.01012 | 0.008 | 13.156
0 | 0.196 | 0.0101 | 0.008 | 19.447
0.5 | 0.26 | 0.01013 | 0.007 | 25.628
1 | 0.323 | 0.01017 | 0.007 | 31.728
1.5 | 0.385 | 0.01021 | 0.007 | 37.753
2 | 0.448 | 0.01021 | 0.007 | 43.871
2.5 | 0.51 | 0.01024 | 0.007 | 49.842
3 | 0.572 | 0.01034 | 0.006 | 55.359
3.5 | 0.634 | 0.00891 | 0.006 | 71.11
4 | 0.695 | 0.00848 | 0.006 | 81.998
4.5 | 0.756 | 0.00897 | 0.006 | 84.31
5 | 0.816 | 0.00911 | 0.005 | 89.626
5.5 | 0.876 | 0.00875 | 0.005 | 100.053
6 | 0.935 | 0.00895 | 0.005 | 104.461
6.5 | 0.993 | 0.00898 | 0.005 | 110.577
7 | 1.051 | 0.00872 | 0.005 | 120.45
7.5 | 1.107 | 0.01016 | 0.004 | 108.983
8 | 1.162 | 0.01029 | 0.004 | 112.958
8.5 | 1.217 | 0.01053 | 0.004 | 115.543
9 | 1.269 | 0.01084 | 0.004 | 117.069
9.5 | 1.32 | 0.0113 | 0.004 | 116.838
10 | 1.368 | 0.01184 | 0.003 | 115.529
10.5 | 1.415 | 0.01244 | 0.003 | 113.775
11 | 1.459 | 0.01312 | 0.003 | 111.204
11.5 | 1.499 | 0.01405 | 0.003 | 106.684
12 | 1.536 | 0.0152 | 0.002 | 101.066
12.5 | 1.569 | 0.01658 | 0.002 | 94.624
13 | 1.599 | 0.01827 | 0.002 | 87.532
13.5 | 1.622 | 0.02081 | 0.002 | 77.932
14 | 1.641 | 0.02399 | 0.001 | 68.395
14.5 | 1.655 | 0.02779 | 0.001 | 59.568
15 | 1.663 | 0.03294 | 0.001 | 50.482
15.5 | 1.665 | 0.03905 | 0.001 | 42.629
16 | 1.657 | 0.04584 | 0.001 | 36.154
16.5 | 1.64 | 0.05502 | 0 | 29.814
17 | 1.618 | 0.06436 | 0 | 25.142
17.5 | 1.589 | 0.07581 | 0 | 20.966
18 | 1.557 | 0.08789 | 0 | 17.719
18.5 | 1.52 | 0.10113 | 0 | 15.029
19 | 1.476 | 0.11465 | 0 | 12.874
19.5 | 1.43 | 0.12742 | 0 | 11.22
20 | 1.38 | 0.13934 | -0.001 | 9.904

## 102. Re 8M Mach 0.25 (2)
BIGFOIL.COM POLAR EXPORT
NACA42115
NACA42115 |  |  |  | Cl Max: | 1.8984 | at alpha= | 18 | deg
XFOIL ncrit=9 |  |  |  | L/D Max: | 145.996 | at alpha= | 10.5 | deg
Re: | 8000000 |  |  | Cd Min: | 0.19399 | at alpha= | -19 | deg
Mach: | 0.25 |  |  | Cl=0 at alpha= | -1.776 | deg
|  |  |  | @ Cl=0.1, Cd= | 0.0073848
|  |  |  | @ Cl=0.4, Cd= | 0.0077277
|  |  |  | @ Cl=0.6, Cd= | 0.0065726
alpha (deg) | Cl | Cd | Cm | Cl/Cd
-19 | -0.6281 | 0.19399 | 0.021 | -3.2378
-18.5 | -0.6128 | 0.18749 | 0.0175 | -3.2684
-17 | -0.9944 | 0.07496 | -0.0538 | -13.2657
-16.5 | -1.0525 | 0.06228 | -0.0614 | -16.8995
-16 | -1.1355 | 0.0503 | -0.0645 | -22.5746
-15.5 | -1.1668 | 0.0447 | -0.0617 | -26.1029
-15 | -1.2697 | 0.03564 | -0.0504 | -35.6257
-14.5 | -1.3014 | 0.03229 | -0.0381 | -40.3035
-14 | -1.3193 | 0.02412 | -0.0307 | -54.6973
-13.5 | -1.2667 | 0.01739 | -0.0321 | -72.8407
-13 | -1.2113 | 0.01543 | -0.0314 | -78.5029
-12.5 | -1.1553 | 0.01399 | -0.0305 | -82.5804
-12 | -1.1069 | 0.01294 | -0.0279 | -85.541
-11.5 | -1.0518 | 0.01198 | -0.0264 | -87.7963
-11 | -0.981 | 0.0107 | -0.0285 | -91.6822
-10.5 | -0.874 | 0.00971 | -0.0378 | -90.0103
-10 | -0.824 | 0.00935 | -0.0352 | -88.1283
-9.5 | -0.7905 | 0.00908 | -0.0291 | -87.0595
-9 | -0.7489 | 0.00882 | -0.0247 | -84.9093
-8.5 | -0.7025 | 0.00859 | -0.0213 | -81.7811
-8 | -0.6547 | 0.00834 | -0.0182 | -78.5012
-7.5 | -0.6056 | 0.00812 | -0.0155 | -74.5813
-7 | -0.5573 | 0.00783 | -0.0126 | -71.175
-6.5 | -0.5069 | 0.00771 | -0.0103 | -65.7458
-6 | -0.4552 | 0.00759 | -0.0082 | -59.9736
-5.5 | -0.403 | 0.00752 | -0.0063 | -53.5904
-5 | -0.3492 | 0.00743 | -0.0047 | -46.9987
-4.5 | -0.2961 | 0.00731 | -0.003 | -40.5062
-4 | -0.2424 | 0.00725 | -0.0015 | -33.4345
-3.5 | -0.1875 | 0.00721 | -0.0003 | -26.0055
-3 | -0.133 | 0.00721 | 0.0009 | -18.4466
-2.5 | -0.0791 | 0.00721 | 0.0023 | -10.9709
-2 | -0.0246 | 0.00723 | 0.0035 | -3.4025
-1.5 | 0.0303 | 0.00728 | 0.0046 | 4.1621
-1 | 0.0843 | 0.00735 | 0.0058 | 11.4694
-0.5 | 0.1385 | 0.00747 | 0.007 | 18.5408
0 | 0.1937 | 0.00753 | 0.008 | 25.7238
0.5 | 0.2491 | 0.0076 | 0.0089 | 32.7763
1 | 0.3051 | 0.00763 | 0.0098 | 39.9869
1.5 | 0.3609 | 0.0077 | 0.0106 | 46.8701
2 | 0.4173 | 0.00774 | 0.0114 | 53.9147
2.5 | 0.4735 | 0.00779 | 0.0121 | 60.7831
3 | 0.5169 | 0.00726 | 0.0154 | 71.1983
3.5 | 0.5576 | 0.00675 | 0.0191 | 82.6074
4 | 0.6054 | 0.00655 | 0.0217 | 92.4275
4.5 | 0.6526 | 0.00641 | 0.0243 | 101.8097
5 | 0.7026 | 0.00646 | 0.0264 | 108.7616
5.5 | 0.7505 | 0.00655 | 0.029 | 114.5802
6 | 0.8 | 0.00664 | 0.0313 | 120.4819
6.5 | 0.8515 | 0.00676 | 0.0332 | 125.9615
7 | 0.9041 | 0.00693 | 0.0348 | 130.4618
7.5 | 0.9643 | 0.00722 | 0.0347 | 133.5596
8 | 1.0375 | 0.00754 | 0.0318 | 137.5995
8.5 | 1.1162 | 0.00786 | 0.0279 | 142.0102
9 | 1.178 | 0.00821 | 0.0275 | 143.4836
9.5 | 1.2465 | 0.00864 | 0.0257 | 144.2708
10 | 1.3108 | 0.00901 | 0.0249 | 145.4828
10.5 | 1.3709 | 0.00939 | 0.025 | 145.9957
11 | 1.4237 | 0.0099 | 0.0265 | 143.8081
11.5 | 1.4863 | 0.01044 | 0.026 | 142.3659
12 | 1.5479 | 0.01088 | 0.0257 | 142.2702
12.5 | 1.6068 | 0.01144 | 0.0259 | 140.4545
13 | 1.6624 | 0.01213 | 0.0265 | 137.0486
13.5 | 1.7111 | 0.01267 | 0.0285 | 135.0513
14 | 1.7348 | 0.01333 | 0.0349 | 130.1425
14.5 | 1.7579 | 0.01432 | 0.0407 | 122.7584
15 | 1.7864 | 0.0153 | 0.0454 | 116.7582
15.5 | 1.8143 | 0.01651 | 0.0495 | 109.891
16 | 1.8338 | 0.01839 | 0.0536 | 99.7172
16.5 | 1.8599 | 0.02022 | 0.0566 | 91.9832
17 | 1.8747 | 0.02295 | 0.0593 | 81.6863
17.5 | 1.8915 | 0.02586 | 0.0613 | 73.1439
18 | 1.8984 | 0.02979 | 0.0626 | 63.7261
18.5 | 1.8952 | 0.03486 | 0.0631 | 54.366
19 | 1.8906 | 0.04044 | 0.0628 | 46.7507
19.5 | 1.8604 | 0.04876 | 0.0609 | 38.1542
20 | 1.8316 | 0.05743 | 0.0581 | 31.8927

## 103. Re 8M Mach 0.50 (1)
BIGFOIL.COM POLAR EXPORT
NACA42115
NACA42115 |  |  |  | Cl Max: | 1.323 | at alpha= | 10 | deg
JavaFoil+Calcfoil stall+Eppler ext transition |  |  |  | L/D Max: | 98.654 | at alpha= | 4.5 | deg
Re: | 8000000 |  |  | Cd Min: | 0.00845 | at alpha= | 4.5 | deg
Mach: | 0.5 |  |  | Cl=0 at alpha= | -1.55 | deg
|  |  |  | @ Cl=0.1, Cd= | 0.0097469
|  |  |  | @ Cl=0.4, Cd= | 0.0099427
|  |  |  | @ Cl=0.6, Cd= | 0.0097676
alpha (deg) | Cl | Cd | Cm | Cl/Cd
-20 | -1 | 0.13783 | 0.009 | -7.253
-19.5 | -1.132 | 0.03342 | 0.015 | -33.862
-19 | -0.944 | 0.13419 | 0.008 | -7.038
-18.5 | -0.918 | 0.12752 | 0.008 | -7.201
-18 | -0.892 | 0.12131 | 0.008 | -7.355
-17.5 | -0.867 | 0.1146 | 0.008 | -7.564
-17 | -0.842 | 0.10773 | 0.008 | -7.814
-16.5 | -0.813 | 0.10943 | 0.008 | -7.429
-16 | -0.787 | 0.10363 | 0.008 | -7.59
-15.5 | -0.76 | 0.09887 | 0.008 | -7.689
-15 | -0.734 | 0.09273 | 0.008 | -7.917
-14.5 | -0.707 | 0.09269 | 0.007 | -7.622
-14 | -0.68 | 0.08772 | 0.007 | -7.751
-13.5 | -0.653 | 0.08283 | 0.007 | -7.886
-13 | -0.627 | 0.0783 | 0.007 | -8.003
-12.5 | -0.599 | 0.07711 | 0.007 | -7.773
-12 | -0.572 | 0.07305 | 0.007 | -7.836
-11.5 | -0.545 | 0.06899 | 0.007 | -7.907
-11 | -0.518 | 0.06527 | 0.007 | -7.944
-10.5 | -0.491 | 0.06425 | 0.006 | -7.644
-10 | -0.464 | 0.06036 | 0.006 | -7.691
-9.5 | -0.437 | 0.05688 | 0.006 | -7.685
-9 | -0.41 | 0.05605 | 0.006 | -7.307
-8.5 | -0.382 | 0.05257 | 0.006 | -7.275
-8 | -0.355 | 0.04935 | 0.006 | -7.198
-7.5 | -0.328 | 0.04819 | 0.006 | -6.8
-7 | -0.3 | 0.04681 | 0.005 | -6.415
-6.5 | -0.422 | 0.04366 | 0.005 | -9.672
-6 | -0.423 | 0.04003 | 0.005 | -10.557
-5.5 | -0.397 | 0.0375 | 0.006 | -10.6
-5 | -0.361 | 0.0354 | 0.006 | -10.186
-4.5 | -0.317 | 0.03352 | 0.006 | -9.453
-4 | -0.331 | 0.00951 | 0.01 | -34.829
-3.5 | -0.267 | 0.0094 | 0.01 | -28.42
-3 | -0.201 | 0.00932 | 0.01 | -21.547
-2.5 | -0.133 | 0.00881 | 0.01 | -15.044
-2 | -0.063 | 0.00985 | 0.009 | -6.419
-1.5 | 0.007 | 0.00983 | 0.009 | 0.708
-1 | 0.078 | 0.00975 | 0.009 | 7.971
-0.5 | 0.149 | 0.00974 | 0.009 | 15.26
0 | 0.219 | 0.00978 | 0.008 | 22.397
0.5 | 0.289 | 0.01041 | 0.008 | 27.781
1 | 0.359 | 0.00989 | 0.008 | 36.331
1.5 | 0.429 | 0.00998 | 0.008 | 42.955
2 | 0.498 | 0.01006 | 0.008 | 49.516
2.5 | 0.567 | 0.00969 | 0.007 | 58.454
3 | 0.635 | 0.00985 | 0.007 | 64.406
3.5 | 0.702 | 0.00849 | 0.007 | 82.722
4 | 0.768 | 0.00868 | 0.007 | 88.526
4.5 | 0.834 | 0.00845 | 0.006 | 98.654
5 | 0.898 | 0.00971 | 0.006 | 92.498
5.5 | 0.96 | 0.01007 | 0.006 | 95.376
6 | 1.02 | 0.01068 | 0.006 | 95.589
6.5 | 1.079 | 0.01116 | 0.005 | 96.641
7 | 1.134 | 0.01201 | 0.005 | 94.364
7.5 | 1.185 | 0.01279 | 0.005 | 92.625
8 | 1.231 | 0.01355 | 0.005 | 90.814
8.5 | 1.27 | 0.01468 | 0.004 | 86.511
9 | 1.301 | 0.01615 | 0.004 | 80.56
9.5 | 1.321 | 0.0184 | 0.004 | 71.771
10 | 1.323 | 0.02237 | 0.003 | 59.107
10.5 | 1.305 | 0.02885 | 0.003 | 45.216
11 | 1.265 | 0.03845 | 0.003 | 32.886
11.5 | 1.178 | 0.05537 | 0.002 | 21.274
12 | 0.897 | 0.08252 | 0.002 | 10.867
12.5 | 0.807 | 0.08907 | 0.002 | 9.055
13 | 0.831 | 0.09381 | 0.001 | 8.863
13.5 | 0.852 | 0.09957 | 0.001 | 8.553
14 | 0.886 | 0.10385 | 0.001 | 8.532
14.5 | 0.912 | 0.12131 | 0.001 | 7.516
15 | 0.941 | 0.13007 | 0.001 | 7.235

## 104. Re 8M Mach 0.50 (2)
BIGFOIL.COM POLAR EXPORT
NACA42115
NACA42115 |  |  |  | Cl Max: | 1.7882 | at alpha= | 13.5 | deg
XFOIL ncrit=9 |  |  |  | L/D Max: | 133.064 | at alpha= | 8.5 | deg
Re: | 8000000 |  |  | Cd Min: | 0.23671 | at alpha= | -20 | deg
Mach: | 0.5 |  |  | Cl=0 at alpha= | -1.8236 | deg
|  |  |  | @ Cl=0.1, Cd= | 0.0077703
|  |  |  | @ Cl=0.4, Cd= | 0.0080069
|  |  |  | @ Cl=0.6, Cd= | 0.0082954
alpha (deg) | Cl | Cd | Cm | Cl/Cd
-20 | -0.6701 | 0.23671 | 0.0382 | -2.8309
-19.5 | -0.6486 | 0.22949 | 0.034 | -2.8263
-19 | -0.6286 | 0.22148 | 0.0297 | -2.8382
-18.5 | -0.6108 | 0.21261 | 0.0253 | -2.8729
-18 | -0.593 | 0.20433 | 0.021 | -2.9022
-17.5 | -0.574 | 0.19657 | 0.0169 | -2.9201
-17 | -0.5558 | 0.18867 | 0.0129 | -2.9459
-16.5 | -0.5378 | 0.18088 | 0.0091 | -2.9732
-16 | -0.5181 | 0.17389 | 0.0057 | -2.9795
-15.5 | -0.504 | 0.16543 | 0.0018 | -3.0466
-15 | -0.4902 | 0.15695 | -0.002 | -3.1233
-14.5 | -0.4811 | 0.14768 | -0.0061 | -3.2577
-14 | -0.4695 | 0.13957 | -0.0096 | -3.3639
-13.5 | -0.4559 | 0.13207 | -0.0128 | -3.452
-13 | -0.446 | 0.12401 | -0.0161 | -3.5965
-12.5 | -0.4384 | 0.11572 | -0.0195 | -3.7885
-12 | -0.438 | 0.10634 | -0.0233 | -4.1189
-11.5 | -0.4431 | 0.09504 | -0.0295 | -4.6622
-11 | -0.4422 | 0.08151 | -0.0406 | -5.4251
-10.5 | -0.4581 | 0.06788 | -0.0499 | -6.7487
-10 | -0.4688 | 0.0491 | -0.0785 | -9.5479
-9.5 | -0.454 | 0.03924 | -0.0942 | -11.5698
-9 | -0.4857 | 0.03508 | -0.0862 | -13.8455
-8.5 | -0.5138 | 0.03251 | -0.0732 | -15.8044
-8 | -0.534 | 0.02916 | -0.0607 | -18.3128
-7.5 | -0.5325 | 0.02597 | -0.0503 | -20.5044
-7 | -0.5319 | 0.0216 | -0.0391 | -24.625
-6.5 | -0.5108 | 0.01755 | -0.0304 | -29.1054
-6 | -0.4491 | 0.01025 | -0.0303 | -43.8146
-5.5 | -0.4194 | 0.00891 | -0.0219 | -47.0707
-5 | -0.371 | 0.00838 | -0.0163 | -44.2721
-4.5 | -0.3171 | 0.00803 | -0.0119 | -39.4894
-4 | -0.2598 | 0.00782 | -0.0082 | -33.2225
-3.5 | -0.2014 | 0.00765 | -0.005 | -26.3268
-3 | -0.1412 | 0.00758 | -0.0023 | -18.628
-2.5 | -0.081 | 0.0076 | 0.0002 | -10.6579
-2 | -0.0212 | 0.00762 | 0.0027 | -2.7822
-1.5 | 0.0389 | 0.00769 | 0.0051 | 5.0585
-1 | 0.0997 | 0.00777 | 0.0072 | 12.8314
-0.5 | 0.1609 | 0.00784 | 0.0092 | 20.523
0 | 0.224 | 0.00786 | 0.0108 | 28.4987
0.5 | 0.2866 | 0.00792 | 0.0126 | 36.1869
1 | 0.3504 | 0.00796 | 0.0141 | 44.0201
1.5 | 0.4138 | 0.00802 | 0.0158 | 51.596
2 | 0.4765 | 0.00813 | 0.0177 | 58.6101
2.5 | 0.5399 | 0.00822 | 0.0195 | 65.6813
3 | 0.6037 | 0.0083 | 0.0214 | 72.7349
3.5 | 0.6388 | 0.00739 | 0.0286 | 86.4411
4 | 0.6872 | 0.00719 | 0.0336 | 95.5772
4.5 | 0.7383 | 0.00713 | 0.0383 | 103.5484
5 | 0.7908 | 0.00714 | 0.043 | 110.7563
5.5 | 0.8425 | 0.00725 | 0.048 | 116.2069
6 | 0.8843 | 0.00736 | 0.0551 | 120.1495
6.5 | 0.9356 | 0.00764 | 0.0604 | 122.4607
7 | 1.0299 | 0.00805 | 0.0577 | 127.9379
7.5 | 1.1343 | 0.00859 | 0.0535 | 132.0489
8 | 1.2245 | 0.00922 | 0.0523 | 132.8091
8.5 | 1.3027 | 0.00979 | 0.0539 | 133.0644
9 | 1.379 | 0.01044 | 0.056 | 132.0881
9.5 | 1.4429 | 0.01122 | 0.0603 | 128.6007
10 | 1.5188 | 0.0122 | 0.0625 | 124.4918
10.5 | 1.5953 | 0.01325 | 0.0649 | 120.4
11 | 1.6679 | 0.01458 | 0.0677 | 114.3964
11.5 | 1.7176 | 0.01624 | 0.0731 | 105.7635
12 | 1.7416 | 0.01848 | 0.0806 | 94.2424
12.5 | 1.767 | 0.02132 | 0.0865 | 82.8799
13 | 1.7831 | 0.02518 | 0.091 | 70.8141
13.5 | 1.7882 | 0.03014 | 0.094 | 59.3298
14 | 1.781 | 0.03634 | 0.0953 | 49.0094
14.5 | 1.7589 | 0.04385 | 0.0947 | 40.1117
15 | 1.7208 | 0.05281 | 0.0922 | 32.5847
15.5 | 1.6734 | 0.06277 | 0.0881 | 26.6592
16 | 1.6169 | 0.07379 | 0.0824 | 21.9122
16.5 | 1.5445 | 0.08656 | 0.0744 | 17.8431
17 | 1.4412 | 0.10278 | 0.0626 | 14.0222
17.5 | 1.3418 | 0.11984 | 0.0496 | 11.1966
18 | 1.2589 | 0.13655 | 0.0366 | 9.2193
18.5 | 1.1996 | 0.15186 | 0.0247 | 7.8994

## 105. Re 10M Mach 0.00 (1)
BIGFOIL.COM POLAR EXPORT
NACA42115
NACA42115 |  |  |  | Cl Max: | 1.743 | at alpha= | 16.5 | deg
JavaFoil+Calcfoil stall+Eppler ext transition |  |  |  | L/D Max: | 134.9 | at alpha= | 8.5 | deg
Re: | 10000000 |  |  | Cd Min: | 0.00845 | at alpha= | 3.5 | deg
Mach: | 0 |  |  | Cl=0 at alpha= | -1.5492 | deg
|  |  |  | @ Cl=0.1, Cd= | 0.0095495
|  |  |  | @ Cl=0.4, Cd= | 0.010158
|  |  |  | @ Cl=0.6, Cd= | 0.0088925
alpha (deg) | Cl | Cd | Cm | Cl/Cd
-20 | -0.744 | 0.15654 | 0.007 | -4.754
-19.5 | -0.757 | 0.14977 | 0.007 | -5.057
-19 | -0.77 | 0.14316 | 0.007 | -5.376
-18.5 | -0.781 | 0.13656 | 0.007 | -5.721
-18 | -0.792 | 0.13061 | 0.007 | -6.063
-17.5 | -0.801 | 0.12442 | 0.007 | -6.44
-17 | -0.809 | 0.11905 | 0.007 | -6.798
-16.5 | -0.816 | 0.11323 | 0.007 | -7.206
-16 | -0.821 | 0.10793 | 0.006 | -7.607
-15.5 | -0.824 | 0.10258 | 0.006 | -8.035
-15 | -0.826 | 0.09721 | 0.006 | -8.493
-14.5 | -0.825 | 0.09248 | 0.006 | -8.918
-14 | -0.822 | 0.08767 | 0.006 | -9.372
-13.5 | -0.816 | 0.08324 | 0.006 | -9.805
-13 | -0.808 | 0.07874 | 0.006 | -10.263
-12.5 | -0.798 | 0.07463 | 0.006 | -10.687
-12 | -0.784 | 0.07056 | 0.006 | -11.114
-11.5 | -0.768 | 0.06673 | 0.006 | -11.512
-11 | -0.749 | 0.063 | 0.006 | -11.897
-10.5 | -0.728 | 0.05949 | 0.006 | -12.237
-10 | -0.704 | 0.05606 | 0.006 | -12.555
-9.5 | -0.676 | 0.05291 | 0.006 | -12.776
-9 | -0.646 | 0.04988 | 0.006 | -12.952
-8.5 | -0.614 | 0.04685 | 0.006 | -13.107
-8 | -0.713 | 0.00881 | 0.01 | -80.979
-7.5 | -0.668 | 0.00928 | 0.01 | -71.941
-7 | -0.62 | 0.00907 | 0.01 | -68.347
-6.5 | -0.57 | 0.00892 | 0.01 | -63.862
-6 | -0.518 | 0.00872 | 0.01 | -59.423
-5.5 | -0.464 | 0.00923 | 0.01 | -50.306
-5 | -0.409 | 0.00908 | 0.009 | -45.03
-4.5 | -0.352 | 0.00895 | 0.009 | -39.362
-4 | -0.295 | 0.00881 | 0.009 | -33.456
-3.5 | -0.236 | 0.00877 | 0.009 | -26.898
-3 | -0.176 | 0.00935 | 0.009 | -18.838
-2.5 | -0.116 | 0.00931 | 0.008 | -12.444
-2 | -0.055 | 0.00967 | 0.008 | -5.703
-1.5 | 0.006 | 0.00965 | 0.008 | 0.627
-1 | 0.068 | 0.00956 | 0.008 | 7.067
-0.5 | 0.129 | 0.00954 | 0.008 | 13.523
0 | 0.19 | 0.00952 | 0.007 | 20.003
0.5 | 0.252 | 0.01018 | 0.007 | 24.725
1 | 0.313 | 0.01014 | 0.007 | 30.817
1.5 | 0.374 | 0.01018 | 0.007 | 36.69
2 | 0.434 | 0.01013 | 0.007 | 42.878
2.5 | 0.495 | 0.01013 | 0.006 | 48.867
3 | 0.555 | 0.01022 | 0.006 | 54.304
3.5 | 0.615 | 0.00845 | 0.006 | 72.736
4 | 0.675 | 0.00888 | 0.006 | 75.963
4.5 | 0.734 | 0.009 | 0.006 | 81.543
5 | 0.793 | 0.00916 | 0.005 | 86.586
5.5 | 0.851 | 0.00872 | 0.005 | 97.636
6 | 0.909 | 0.00889 | 0.005 | 102.285
6.5 | 0.966 | 0.00934 | 0.005 | 103.475
7 | 1.023 | 0.00947 | 0.004 | 108.031
7.5 | 1.079 | 0.00904 | 0.004 | 119.373
8 | 1.134 | 0.00912 | 0.004 | 124.403
8.5 | 1.188 | 0.00881 | 0.004 | 134.9
9 | 1.242 | 0.00994 | 0.004 | 124.893
9.5 | 1.294 | 0.01029 | 0.003 | 125.753
10 | 1.344 | 0.01065 | 0.003 | 126.194
10.5 | 1.393 | 0.01104 | 0.003 | 126.199
11 | 1.441 | 0.0115 | 0.003 | 125.311
11.5 | 1.486 | 0.0121 | 0.003 | 122.756
12 | 1.529 | 0.01278 | 0.002 | 119.633
12.5 | 1.569 | 0.01355 | 0.002 | 115.8
13 | 1.606 | 0.01454 | 0.002 | 110.505
13.5 | 1.64 | 0.01588 | 0.002 | 103.249
14 | 1.67 | 0.01745 | 0.001 | 95.711
14.5 | 1.696 | 0.01945 | 0.001 | 87.219
15 | 1.717 | 0.0223 | 0.001 | 76.969
15.5 | 1.733 | 0.02564 | 0.001 | 67.571
16 | 1.741 | 0.02979 | 0.001 | 58.434
16.5 | 1.743 | 0.03519 | 0 | 49.525
17 | 1.74 | 0.04121 | 0 | 42.236
17.5 | 1.732 | 0.04909 | 0 | 35.278
18 | 1.721 | 0.05776 | 0 | 29.796
18.5 | 1.707 | 0.06769 | 0 | 25.213
19 | 1.688 | 0.07823 | 0 | 21.583
19.5 | 1.669 | 0.08895 | -0.001 | 18.766
20 | 1.649 | 0.09944 | -0.001 | 16.588

## 106. Re 10M Mach 0.00 (2)
BIGFOIL.COM POLAR EXPORT
NACA42115
NACA42115 |  |  |  | Cl Max: | 1.916 | at alpha= | 19 | deg
XFOIL ncrit=9 |  |  |  | L/D Max: | 156.464 | at alpha= | 11 | deg
Re: | 10000000 |  |  | Cd Min: | 0.03259 | at alpha= | 20 | deg
Mach: | 0 |  |  | Cl=0 at alpha= | -1.742 | deg
|  |  |  | @ Cl=0.1, Cd= | 0.0071143
|  |  |  | @ Cl=0.4, Cd= | 0.0073887
|  |  |  | @ Cl=0.6, Cd= | 0.0062714
alpha (deg) | Cl | Cd | Cm | Cl/Cd
-20 | -1.6536 | 0.02548 | -0.0523 | -64.898
-19.5 | -1.6356 | 0.02325 | -0.0498 | -70.3484
-19 | -1.6145 | 0.02138 | -0.047 | -75.5145
-18.5 | -1.5907 | 0.01979 | -0.0441 | -80.379
-18 | -1.5655 | 0.01837 | -0.0409 | -85.2205
-17.5 | -1.5396 | 0.01711 | -0.0374 | -89.9825
-17 | -1.5118 | 0.01603 | -0.0337 | -94.3107
-16.5 | -1.4809 | 0.01519 | -0.0301 | -97.4918
-16 | -1.4516 | 0.01439 | -0.026 | -100.8756
-15.5 | -1.4246 | 0.01375 | -0.021 | -103.6073
-15 | -1.402 | 0.01319 | -0.0149 | -106.2926
-14.5 | -1.3498 | 0.01257 | -0.0147 | -107.3827
-14 | -1.2953 | 0.01201 | -0.0149 | -107.8518
-13.5 | -1.2402 | 0.01145 | -0.015 | -108.3144
-13 | -1.1921 | 0.01091 | -0.0136 | -109.2667
-12.5 | -1.1377 | 0.01043 | -0.0135 | -109.0796
-12 | -1.0735 | 0.00978 | -0.0155 | -109.7648
-11.5 | -0.9903 | 0.00914 | -0.0217 | -108.3479
-11 | -0.9101 | 0.00864 | -0.0271 | -105.3356
-10.5 | -0.8736 | 0.00848 | -0.0228 | -103.0189
-10 | -0.8323 | 0.0083 | -0.0195 | -100.2771
-9.5 | -0.7886 | 0.00812 | -0.0167 | -97.1182
-9 | -0.7423 | 0.00796 | -0.0145 | -93.2538
-8.5 | -0.6943 | 0.0078 | -0.0126 | -89.0128
-8 | -0.6456 | 0.00766 | -0.0108 | -84.282
-7.5 | -0.597 | 0.00747 | -0.0089 | -79.9197
-7 | -0.5478 | 0.00733 | -0.0072 | -74.734
-6.5 | -0.4982 | 0.00726 | -0.0056 | -68.6226
-6 | -0.4474 | 0.00719 | -0.0042 | -62.2253
-5.5 | -0.3961 | 0.00714 | -0.003 | -55.4762
-5 | -0.3439 | 0.00708 | -0.0018 | -48.5734
-4.5 | -0.2918 | 0.00699 | -0.0007 | -41.7454
-4 | -0.2394 | 0.00695 | 0.0003 | -34.446
-3.5 | -0.1861 | 0.00691 | 0.0012 | -26.932
-3 | -0.1333 | 0.00694 | 0.0022 | -19.2075
-2.5 | -0.0806 | 0.00695 | 0.0032 | -11.5971
-2 | -0.0273 | 0.00695 | 0.004 | -3.9281
-1.5 | 0.0256 | 0.00702 | 0.005 | 3.6467
-1 | 0.0784 | 0.00709 | 0.0059 | 11.0578
-0.5 | 0.1317 | 0.00715 | 0.0067 | 18.4196
0 | 0.1854 | 0.00721 | 0.0075 | 25.7143
0.5 | 0.2391 | 0.00727 | 0.0082 | 32.8886
1 | 0.2935 | 0.0073 | 0.0088 | 40.2055
1.5 | 0.3476 | 0.00736 | 0.0094 | 47.2283
2 | 0.4023 | 0.00739 | 0.0099 | 54.4384
2.5 | 0.4566 | 0.00743 | 0.0104 | 61.4536
3 | 0.501 | 0.00699 | 0.0129 | 71.6738
3.5 | 0.5425 | 0.00652 | 0.0159 | 83.2055
4 | 0.5895 | 0.00631 | 0.0178 | 93.4231
4.5 | 0.6358 | 0.00614 | 0.02 | 103.5505
5 | 0.6848 | 0.00616 | 0.0216 | 111.1688
5.5 | 0.7318 | 0.00621 | 0.0235 | 117.8422
6 | 0.7803 | 0.00627 | 0.0252 | 124.4498
6.5 | 0.8304 | 0.00636 | 0.0265 | 130.566
7 | 0.8801 | 0.00649 | 0.0278 | 135.6086
7.5 | 0.928 | 0.00667 | 0.0295 | 139.1304
8 | 0.9817 | 0.00688 | 0.0298 | 142.689
8.5 | 1.0469 | 0.0071 | 0.0275 | 147.4507
9 | 1.1198 | 0.0074 | 0.0234 | 151.3243
9.5 | 1.1804 | 0.00773 | 0.022 | 152.7038
10 | 1.2456 | 0.00807 | 0.0195 | 154.3494
10.5 | 1.3075 | 0.00836 | 0.0177 | 156.3995
11 | 1.3628 | 0.00871 | 0.0174 | 156.4638
11.5 | 1.4078 | 0.00914 | 0.0191 | 154.0263
12 | 1.4669 | 0.0095 | 0.0177 | 154.4105
12.5 | 1.5252 | 0.00988 | 0.0165 | 154.3725
13 | 1.5811 | 0.01041 | 0.0155 | 151.8828
13.5 | 1.6358 | 0.0109 | 0.0148 | 150.0734
14 | 1.6879 | 0.01136 | 0.0145 | 148.5827
14.5 | 1.7347 | 0.01203 | 0.015 | 144.1978
15 | 1.7588 | 0.01252 | 0.0202 | 140.4792
15.5 | 1.7808 | 0.01321 | 0.0253 | 134.807
16 | 1.8049 | 0.01399 | 0.0297 | 129.0136
16.5 | 1.8298 | 0.0149 | 0.0334 | 122.8054
17 | 1.8501 | 0.01623 | 0.0371 | 113.9926
17.5 | 1.8742 | 0.01755 | 0.0399 | 106.792
18 | 1.8892 | 0.01954 | 0.0429 | 96.6837
18.5 | 1.903 | 0.02184 | 0.0453 | 87.1337
19 | 1.916 | 0.02443 | 0.0471 | 78.4282
19.5 | 1.9135 | 0.02849 | 0.0487 | 67.1639
20 | 1.9152 | 0.03259 | 0.0493 | 58.7665

## 107. Re 10M Mach 0.10 (1)
BIGFOIL.COM POLAR EXPORT
NACA42115
NACA42115 |  |  |  | Cl Max: | 1.731 | at alpha= | 16 | deg
JavaFoil+Calcfoil stall+Eppler ext transition |  |  |  | L/D Max: | 130.158 | at alpha= | 8 | deg
Re: | 10000000 |  |  | Cd Min: | 0.0085 | at alpha= | 3.5 | deg
Mach: | 0.1 |  |  | Cl=0 at alpha= | -1.5492 | deg
|  |  |  | @ Cl=0.1, Cd= | 0.0095797
|  |  |  | @ Cl=0.4, Cd= | 0.010186
|  |  |  | @ Cl=0.6, Cd= | 0.008869
alpha (deg) | Cl | Cd | Cm | Cl/Cd
-19.5 | -0.708 | 0.15251 | 0.007 | -4.641
-19 | -0.723 | 0.14531 | 0.007 | -4.976
-18.5 | -0.738 | 0.13851 | 0.007 | -5.325
-18 | -0.751 | 0.1323 | 0.007 | -5.679
-17.5 | -0.764 | 0.12609 | 0.007 | -6.057
-17 | -0.775 | 0.12047 | 0.007 | -6.433
-16.5 | -0.785 | 0.11446 | 0.007 | -6.856
-16 | -0.793 | 0.10901 | 0.006 | -7.272
-15.5 | -0.799 | 0.10347 | 0.006 | -7.721
-15 | -0.803 | 0.09834 | 0.006 | -8.167
-14.5 | -0.805 | 0.09329 | 0.006 | -8.63
-14 | -0.805 | 0.0883 | 0.006 | -9.112
-13.5 | -0.802 | 0.08375 | 0.006 | -9.572
-13 | -0.796 | 0.07943 | 0.006 | -10.02
-12.5 | -0.787 | 0.07519 | 0.006 | -10.473
-12 | -0.776 | 0.07101 | 0.006 | -10.929
-11.5 | -0.762 | 0.06711 | 0.006 | -11.353
-11 | -0.745 | 0.06335 | 0.006 | -11.754
-10.5 | -0.724 | 0.05983 | 0.006 | -12.109
-10 | -0.701 | 0.05635 | 0.006 | -12.446
-9.5 | -0.675 | 0.05312 | 0.006 | -12.7
-9 | -0.645 | 0.05013 | 0.006 | -12.872
-8.5 | -0.614 | 0.04721 | 0.006 | -12.998
-8 | -0.714 | 0.00885 | 0.01 | -80.629
-7.5 | -0.669 | 0.00867 | 0.01 | -77.144
-7 | -0.621 | 0.00911 | 0.01 | -68.205
-6.5 | -0.572 | 0.00892 | 0.01 | -64.064
-6 | -0.52 | 0.00875 | 0.01 | -59.392
-5.5 | -0.466 | 0.00922 | 0.01 | -50.542
-5 | -0.411 | 0.00908 | 0.009 | -45.258
-4.5 | -0.354 | 0.00894 | 0.009 | -39.576
-4 | -0.296 | 0.00885 | 0.009 | -33.437
-3.5 | -0.237 | 0.00881 | 0.009 | -26.897
-3 | -0.177 | 0.00876 | 0.009 | -20.211
-2.5 | -0.116 | 0.0093 | 0.008 | -12.521
-2 | -0.055 | 0.00971 | 0.008 | -5.702
-1.5 | 0.006 | 0.00964 | 0.008 | 0.631
-1 | 0.068 | 0.00959 | 0.008 | 7.076
-0.5 | 0.13 | 0.00957 | 0.008 | 13.544
0 | 0.191 | 0.00959 | 0.007 | 19.948
0.5 | 0.253 | 0.01018 | 0.007 | 24.829
1 | 0.314 | 0.0102 | 0.007 | 30.797
1.5 | 0.375 | 0.01017 | 0.007 | 36.896
2 | 0.436 | 0.01021 | 0.007 | 42.744
2.5 | 0.497 | 0.01025 | 0.006 | 48.521
3 | 0.558 | 0.00973 | 0.006 | 57.287
3.5 | 0.618 | 0.0085 | 0.006 | 72.702
4 | 0.678 | 0.00895 | 0.006 | 75.758
4.5 | 0.737 | 0.00907 | 0.006 | 81.319
5 | 0.796 | 0.00922 | 0.005 | 86.344
5.5 | 0.855 | 0.00878 | 0.005 | 97.421
6 | 0.913 | 0.00897 | 0.005 | 101.823
6.5 | 0.971 | 0.00891 | 0.005 | 108.918
7 | 1.028 | 0.00955 | 0.004 | 107.591
7.5 | 1.084 | 0.0091 | 0.004 | 119.07
8 | 1.139 | 0.00875 | 0.004 | 130.158
8.5 | 1.193 | 0.0098 | 0.004 | 121.784
9 | 1.246 | 0.01004 | 0.004 | 124.185
9.5 | 1.298 | 0.0104 | 0.003 | 124.863
10 | 1.349 | 0.01077 | 0.003 | 125.247
10.5 | 1.397 | 0.01117 | 0.003 | 125.129
11 | 1.444 | 0.01167 | 0.003 | 123.738
11.5 | 1.489 | 0.01231 | 0.003 | 120.942
12 | 1.531 | 0.01302 | 0.002 | 117.635
12.5 | 1.571 | 0.01385 | 0.002 | 113.451
13 | 1.607 | 0.01493 | 0.002 | 107.644
13.5 | 1.639 | 0.01639 | 0.002 | 100.025
14 | 1.668 | 0.01811 | 0.001 | 92.127
14.5 | 1.693 | 0.0203 | 0.001 | 83.4
15 | 1.711 | 0.02346 | 0.001 | 72.958
15.5 | 1.726 | 0.02711 | 0.001 | 63.658
16 | 1.731 | 0.03173 | 0.001 | 54.568
16.5 | 1.731 | 0.03754 | 0 | 46.12
17 | 1.726 | 0.04412 | 0 | 39.114
17.5 | 1.715 | 0.05234 | 0 | 32.767
18 | 1.702 | 0.0616 | 0 | 27.624
18.5 | 1.684 | 0.07241 | 0 | 23.252
19 | 1.663 | 0.08331 | 0 | 19.962
19.5 | 1.642 | 0.09408 | -0.001 | 17.448
20 | 1.619 | 0.10453 | -0.001 | 15.489

## 108. Re 10M Mach 0.10 (2)
BIGFOIL.COM POLAR EXPORT
NACA42115
NACA42115 |  |  |  | Cl Max: | 1.9192 | at alpha= | 19 | deg
XFOIL ncrit=9 |  |  |  | L/D Max: | 156.102 | at alpha= | 10.5 | deg
Re: | 10000000 |  |  | Cd Min: | 0.0355 | at alpha= | 20 | deg
Mach: | 0.1 |  |  | Cl=0 at alpha= | -1.7434 | deg
|  |  |  | @ Cl=0.1, Cd= | 0.0071297
|  |  |  | @ Cl=0.4, Cd= | 0.0073882
|  |  |  | @ Cl=0.6, Cd= | 0.0063047
alpha (deg) | Cl | Cd | Cm | Cl/Cd
-20 | -1.6379 | 0.02856 | -0.0579 | -57.3494
-19.5 | -1.625 | 0.02572 | -0.0554 | -63.1804
-19 | -1.6055 | 0.02351 | -0.0527 | -68.2901
-18.5 | -1.5849 | 0.02151 | -0.0497 | -73.682
-18 | -1.5613 | 0.01983 | -0.0464 | -78.7342
-17.5 | -1.5373 | 0.01829 | -0.0427 | -84.0514
-17 | -1.5107 | 0.01699 | -0.0389 | -88.917
-16.5 | -1.4803 | 0.01599 | -0.0352 | -92.5766
-16 | -1.4514 | 0.01504 | -0.031 | -96.5027
-15.5 | -1.4226 | 0.0143 | -0.0262 | -99.4825
-15 | -1.3984 | 0.01361 | -0.0204 | -102.748
-14.5 | -1.357 | 0.01298 | -0.0177 | -104.5455
-14 | -1.3028 | 0.01234 | -0.0175 | -105.5754
-13.5 | -1.2475 | 0.01174 | -0.0175 | -106.2606
-13 | -1.199 | 0.01117 | -0.0159 | -107.3411
-12.5 | -1.1459 | 0.01065 | -0.0152 | -107.5962
-12 | -1.0798 | 0.01008 | -0.0172 | -107.123
-11.5 | -0.9991 | 0.00934 | -0.0226 | -106.97
-11 | -0.9128 | 0.00875 | -0.0291 | -104.32
-10.5 | -0.8768 | 0.00858 | -0.0245 | -102.1911
-10 | -0.8359 | 0.00839 | -0.0209 | -99.6305
-9.5 | -0.7923 | 0.0082 | -0.0179 | -96.622
-9 | -0.746 | 0.00802 | -0.0155 | -93.0175
-8.5 | -0.6978 | 0.00785 | -0.0134 | -88.8917
-8 | -0.649 | 0.0077 | -0.0115 | -84.2857
-7.5 | -0.5997 | 0.00753 | -0.0097 | -79.6414
-7 | -0.5505 | 0.00737 | -0.0078 | -74.6947
-6.5 | -0.5008 | 0.00729 | -0.0061 | -68.6968
-6 | -0.4497 | 0.00721 | -0.0046 | -62.3717
-5.5 | -0.3981 | 0.00716 | -0.0033 | -55.6006
-5 | -0.3456 | 0.0071 | -0.0021 | -48.6761
-4.5 | -0.2931 | 0.00701 | -0.0009 | -41.8117
-4 | -0.2404 | 0.00696 | 0.0002 | -34.5402
-3.5 | -0.1869 | 0.00693 | 0.0011 | -26.9697
-3 | -0.1338 | 0.00695 | 0.0021 | -19.2518
-2.5 | -0.0808 | 0.00696 | 0.0031 | -11.6092
-2 | -0.0273 | 0.00696 | 0.004 | -3.9224
-1.5 | 0.0259 | 0.00703 | 0.005 | 3.6842
-1 | 0.0789 | 0.00711 | 0.006 | 11.097
-0.5 | 0.1326 | 0.00716 | 0.0068 | 18.5196
0 | 0.1866 | 0.00722 | 0.0076 | 25.8449
0.5 | 0.2407 | 0.00728 | 0.0083 | 33.0632
1 | 0.2953 | 0.00732 | 0.0089 | 40.3415
1.5 | 0.3498 | 0.00737 | 0.0095 | 47.4627
2 | 0.4048 | 0.00739 | 0.0101 | 54.7767
2.5 | 0.4594 | 0.00744 | 0.0106 | 61.7473
3 | 0.5042 | 0.00702 | 0.0131 | 71.8234
3.5 | 0.5459 | 0.00654 | 0.0162 | 83.4709
4 | 0.5931 | 0.00633 | 0.0182 | 93.6967
4.5 | 0.6395 | 0.00616 | 0.0204 | 103.8149
5 | 0.6887 | 0.00619 | 0.0221 | 111.2601
5.5 | 0.7361 | 0.00624 | 0.0241 | 117.9647
6 | 0.7848 | 0.00629 | 0.0258 | 124.7695
6.5 | 0.8352 | 0.00639 | 0.0272 | 130.7042
7 | 0.8848 | 0.00652 | 0.0287 | 135.7055
7.5 | 0.933 | 0.00671 | 0.0304 | 139.0462
8 | 0.9879 | 0.00692 | 0.0306 | 142.7601
8.5 | 1.0547 | 0.00715 | 0.0281 | 147.5105
9 | 1.1287 | 0.00747 | 0.024 | 151.0977
9.5 | 1.1893 | 0.00781 | 0.0228 | 152.2791
10 | 1.2554 | 0.00814 | 0.0203 | 154.226
10.5 | 1.3175 | 0.00844 | 0.0188 | 156.1019
11 | 1.3727 | 0.00882 | 0.0186 | 155.6349
11.5 | 1.419 | 0.00925 | 0.0203 | 153.4054
12 | 1.4791 | 0.00961 | 0.019 | 153.9126
12.5 | 1.5378 | 0.01003 | 0.0178 | 153.32
13 | 1.5939 | 0.0106 | 0.0171 | 150.3679
13.5 | 1.6484 | 0.01105 | 0.0167 | 149.1765
14 | 1.7004 | 0.01155 | 0.0167 | 147.2208
14.5 | 1.7446 | 0.01223 | 0.0179 | 142.6492
15 | 1.7655 | 0.01276 | 0.0239 | 138.3621
15.5 | 1.7886 | 0.01352 | 0.0289 | 132.2929
16 | 1.8132 | 0.01436 | 0.0332 | 126.2674
16.5 | 1.8377 | 0.01541 | 0.037 | 119.2537
17 | 1.8582 | 0.01686 | 0.0406 | 110.2135
17.5 | 1.8814 | 0.01834 | 0.0434 | 102.5845
18 | 1.8958 | 0.02053 | 0.0463 | 92.3429
18.5 | 1.907 | 0.02319 | 0.0486 | 82.2337
19 | 1.9192 | 0.02605 | 0.0501 | 73.6737
19.5 | 1.9123 | 0.03071 | 0.0514 | 62.2696
20 | 1.9096 | 0.0355 | 0.0515 | 53.7915

## 109. Re 10M Mach 0.25 (1)
BIGFOIL.COM POLAR EXPORT
NACA42115
NACA42115 |  |  |  | Cl Max: | 1.668 | at alpha= | 15.5 | deg
JavaFoil+Calcfoil stall+Eppler ext transition |  |  |  | L/D Max: | 121.978 | at alpha= | 7.5 | deg
Re: | 10000000 |  |  | Cd Min: | 0.00867 | at alpha= | -5 | deg
Mach: | 0.25 |  |  | Cl=0 at alpha= | -1.5476 | deg
|  |  |  | @ Cl=0.1, Cd= | 0.0097852
|  |  |  | @ Cl=0.4, Cd= | 0.010284
|  |  |  | @ Cl=0.6, Cd= | 0.0094006
alpha (deg) | Cl | Cd | Cm | Cl/Cd
-17 | -0.462 | 0.13092 | 0.006 | -3.527
-16.5 | -0.503 | 0.12382 | 0.006 | -4.06
-16 | -0.541 | 0.11692 | 0.006 | -4.624
-15.5 | -0.575 | 0.11107 | 0.006 | -5.178
-15 | -0.606 | 0.1053 | 0.006 | -5.757
-14.5 | -0.633 | 0.0992 | 0.006 | -6.386
-14 | -0.657 | 0.09384 | 0.006 | -6.999
-13.5 | -0.676 | 0.08834 | 0.006 | -7.652
-13 | -0.691 | 0.08321 | 0.006 | -8.301
-12.5 | -0.701 | 0.07838 | 0.006 | -8.939
-12 | -0.706 | 0.07391 | 0.006 | -9.552
-11.5 | -0.706 | 0.06947 | 0.006 | -10.169
-11 | -0.702 | 0.0654 | 0.006 | -10.734
-10.5 | -0.693 | 0.0617 | 0.006 | -11.23
-10 | -0.679 | 0.05809 | 0.006 | -11.691
-9.5 | -0.66 | 0.05467 | 0.006 | -12.066
-9 | -0.636 | 0.05134 | 0.006 | -12.394
-8.5 | -0.609 | 0.04843 | 0.006 | -12.583
-8 | -0.579 | 0.04564 | 0.006 | -12.687
-7.5 | -0.546 | 0.04303 | 0.006 | -12.683
-7 | -0.51 | 0.04024 | 0.006 | -12.678
-6.5 | -0.58 | 0.00919 | 0.01 | -63.06
-6 | -0.529 | 0.00895 | 0.01 | -59.055
-5.5 | -0.475 | 0.00882 | 0.01 | -53.851
-5 | -0.42 | 0.00867 | 0.01 | -48.376
-4.5 | -0.362 | 0.00916 | 0.009 | -39.521
-4 | -0.303 | 0.00898 | 0.009 | -33.745
-3.5 | -0.243 | 0.00895 | 0.009 | -27.147
-3 | -0.182 | 0.00887 | 0.009 | -20.469
-2.5 | -0.12 | 0.00888 | 0.009 | -13.456
-2 | -0.057 | 0.0099 | 0.008 | -5.746
-1.5 | 0.006 | 0.00987 | 0.008 | 0.633
-1 | 0.07 | 0.00979 | 0.008 | 7.12
-0.5 | 0.133 | 0.00978 | 0.008 | 13.621
0 | 0.196 | 0.00976 | 0.008 | 20.128
0.5 | 0.26 | 0.00979 | 0.007 | 26.507
1 | 0.323 | 0.01042 | 0.007 | 30.969
1.5 | 0.385 | 0.01041 | 0.007 | 37.026
2 | 0.448 | 0.00988 | 0.007 | 45.358
2.5 | 0.51 | 0.00992 | 0.007 | 51.464
3 | 0.572 | 0.00992 | 0.006 | 57.672
3.5 | 0.634 | 0.00877 | 0.006 | 72.32
4 | 0.695 | 0.0089 | 0.006 | 78.108
4.5 | 0.756 | 0.00878 | 0.006 | 86.127
5 | 0.816 | 0.00892 | 0.005 | 91.563
5.5 | 0.876 | 0.00908 | 0.005 | 96.499
6 | 0.935 | 0.00879 | 0.005 | 106.394
6.5 | 0.994 | 0.0093 | 0.005 | 106.806
7 | 1.051 | 0.00945 | 0.005 | 111.216
7.5 | 1.108 | 0.00908 | 0.004 | 121.978
8 | 1.163 | 0.01009 | 0.004 | 115.275
8.5 | 1.217 | 0.01029 | 0.004 | 118.319
9 | 1.27 | 0.01063 | 0.004 | 119.501
9.5 | 1.321 | 0.01104 | 0.004 | 119.696
10 | 1.37 | 0.01153 | 0.003 | 118.844
10.5 | 1.417 | 0.01207 | 0.003 | 117.422
11 | 1.461 | 0.01279 | 0.003 | 114.244
11.5 | 1.501 | 0.01366 | 0.003 | 109.936
12 | 1.539 | 0.01467 | 0.002 | 104.88
12.5 | 1.573 | 0.01592 | 0.002 | 98.844
13 | 1.601 | 0.01781 | 0.002 | 89.909
13.5 | 1.625 | 0.0201 | 0.002 | 80.856
14 | 1.645 | 0.02298 | 0.002 | 71.6
14.5 | 1.657 | 0.02714 | 0.001 | 61.076
15 | 1.666 | 0.03205 | 0.001 | 51.974
15.5 | 1.668 | 0.03785 | 0.001 | 44.07
16 | 1.657 | 0.0458 | 0.001 | 36.178
16.5 | 1.642 | 0.05408 | 0 | 30.364
17 | 1.617 | 0.06474 | 0 | 24.976
17.5 | 1.588 | 0.07617 | 0 | 20.855
18 | 1.556 | 0.0887 | 0 | 17.541
18.5 | 1.519 | 0.10189 | 0 | 14.907
19 | 1.476 | 0.11459 | 0 | 12.882
19.5 | 1.431 | 0.12601 | 0 | 11.356
20 | 1.382 | 0.13725 | -0.001 | 10.067

## 110. Re 10M Mach 0.25 (2)
BIGFOIL.COM POLAR EXPORT
NACA42115
NACA42115 |  |  |  | Cl Max: | 1.9212 | at alpha= | 18 | deg
XFOIL ncrit=9 |  |  |  | L/D Max: | 153.337 | at alpha= | 10 | deg
Re: | 10000000 |  |  | Cd Min: | 0.20551 | at alpha= | -20 | deg
Mach: | 0.25 |  |  | Cl=0 at alpha= | -1.7518 | deg
|  |  |  | @ Cl=0.1, Cd= | 0.0071956
|  |  |  | @ Cl=0.4, Cd= | 0.0074469
|  |  |  | @ Cl=0.6, Cd= | 0.0064858
alpha (deg) | Cl | Cd | Cm | Cl/Cd
-20 | -0.6641 | 0.20551 | 0.0279 | -3.2315
-19.5 | -0.652 | 0.19783 | 0.0237 | -3.2958
-19 | -0.6414 | 0.18975 | 0.0195 | -3.3802
-18.5 | -0.6526 | 0.17539 | 0.0123 | -3.7209
-17.5 | -1.0169 | 0.07867 | -0.0523 | -12.9261
-17 | -1.1093 | 0.06158 | -0.0633 | -18.014
-16.5 | -1.1365 | 0.05432 | -0.0652 | -20.9223
-16 | -1.2274 | 0.04394 | -0.0634 | -27.9335
-15.5 | -1.3103 | 0.03597 | -0.054 | -36.4276
-15 | -1.3945 | 0.02856 | -0.0377 | -48.827
-14.5 | -1.359 | 0.01887 | -0.0394 | -72.0191
-14 | -1.3222 | 0.01641 | -0.0354 | -80.5728
-13.5 | -1.2718 | 0.01489 | -0.0335 | -85.413
-13 | -1.2164 | 0.01365 | -0.0323 | -89.1136
-12.5 | -1.1663 | 0.0126 | -0.0299 | -92.5635
-12 | -1.1171 | 0.01173 | -0.0271 | -95.2344
-11.5 | -1.0431 | 0.01083 | -0.0292 | -96.3158
-11 | -0.9326 | 0.0098 | -0.0391 | -95.1633
-10.5 | -0.8797 | 0.00923 | -0.0372 | -95.3088
-10 | -0.8503 | 0.00898 | -0.0302 | -94.6882
-9.5 | -0.8089 | 0.0087 | -0.0257 | -92.977
-9 | -0.7638 | 0.00844 | -0.022 | -90.4976
-8.5 | -0.7152 | 0.00821 | -0.019 | -87.1133
-8 | -0.666 | 0.00798 | -0.0162 | -83.4586
-7.5 | -0.6152 | 0.00779 | -0.0137 | -78.973
-7 | -0.5641 | 0.00764 | -0.0114 | -73.8351
-6.5 | -0.5142 | 0.00747 | -0.0089 | -68.8353
-6 | -0.4617 | 0.00734 | -0.007 | -62.9019
-5.5 | -0.4087 | 0.00727 | -0.0052 | -56.2173
-5 | -0.3547 | 0.00719 | -0.0037 | -49.3324
-4.5 | -0.3003 | 0.00713 | -0.0023 | -42.1178
-4 | -0.2461 | 0.00703 | -0.0009 | -35.0071
-3.5 | -0.1914 | 0.007 | 0.0004 | -27.3429
-3 | -0.1367 | 0.00701 | 0.0016 | -19.5007
-2.5 | -0.0816 | 0.00702 | 0.0028 | -11.6239
-2 | -0.0272 | 0.00704 | 0.004 | -3.8636
-1.5 | 0.0276 | 0.0071 | 0.0051 | 3.8873
-1 | 0.0825 | 0.00717 | 0.0062 | 11.5063
-0.5 | 0.1372 | 0.00725 | 0.0073 | 18.9241
0 | 0.1931 | 0.00731 | 0.0081 | 26.4159
0.5 | 0.2493 | 0.00733 | 0.0089 | 34.0109
1 | 0.3052 | 0.00739 | 0.0098 | 41.2991
1.5 | 0.3619 | 0.00742 | 0.0105 | 48.7736
2 | 0.4186 | 0.00746 | 0.0111 | 56.1126
2.5 | 0.4745 | 0.00754 | 0.012 | 62.931
3 | 0.53 | 0.00759 | 0.0129 | 69.8287
3.5 | 0.5646 | 0.00664 | 0.0179 | 85.0301
4 | 0.6128 | 0.00643 | 0.0202 | 95.3033
4.5 | 0.66 | 0.0063 | 0.0229 | 104.7619
5 | 0.71 | 0.00634 | 0.025 | 111.9874
5.5 | 0.7599 | 0.00637 | 0.0272 | 119.2936
6 | 0.8094 | 0.00642 | 0.0295 | 126.0748
6.5 | 0.8607 | 0.00655 | 0.0314 | 131.4046
7 | 0.9098 | 0.00673 | 0.0337 | 135.1857
7.5 | 0.9611 | 0.00692 | 0.0356 | 138.8873
8 | 1.0226 | 0.00713 | 0.0353 | 143.4222
8.5 | 1.0991 | 0.00746 | 0.0318 | 147.3324
9 | 1.1773 | 0.00788 | 0.0279 | 149.4036
9.5 | 1.2407 | 0.0082 | 0.0273 | 151.3049
10 | 1.3095 | 0.00854 | 0.0255 | 153.3372
10.5 | 1.3712 | 0.00897 | 0.0253 | 152.8651
11 | 1.4252 | 0.00947 | 0.0266 | 150.4963
11.5 | 1.4832 | 0.00988 | 0.0271 | 150.1215
12 | 1.5441 | 0.01036 | 0.027 | 149.0444
12.5 | 1.602 | 0.01096 | 0.0273 | 146.1679
13 | 1.6608 | 0.01147 | 0.0276 | 144.7951
13.5 | 1.717 | 0.01208 | 0.0282 | 142.1358
14 | 1.7534 | 0.01285 | 0.0322 | 136.4514
14.5 | 1.7807 | 0.01355 | 0.0378 | 131.417
15 | 1.8064 | 0.01455 | 0.043 | 124.1512
15.5 | 1.8287 | 0.01585 | 0.0481 | 115.3754
16 | 1.8571 | 0.01719 | 0.0518 | 108.0337
16.5 | 1.8746 | 0.01934 | 0.0557 | 96.9286
17 | 1.8964 | 0.02153 | 0.0584 | 88.0817
17.5 | 1.9107 | 0.02447 | 0.0608 | 78.0834
18 | 1.9212 | 0.02801 | 0.0624 | 68.5898
18.5 | 1.9176 | 0.03294 | 0.0633 | 58.2149
19 | 1.9118 | 0.03851 | 0.0632 | 49.6442
19.5 | 1.8843 | 0.04644 | 0.0616 | 40.5749
20 | 1.8565 | 0.05487 | 0.0591 | 33.8345

## 111. Re 10M Mach 0.50 (1)
BIGFOIL.COM POLAR EXPORT
NACA42115
NACA42115 |  |  |  | Cl Max: | 1.326 | at alpha= | 10 | deg
JavaFoil+Calcfoil stall+Eppler ext transition |  |  |  | L/D Max: | 100.314 | at alpha= | 4.5 | deg
Re: | 10000000 |  |  | Cd Min: | 0.00831 | at alpha= | 4.5 | deg
Mach: | 0.5 |  |  | Cl=0 at alpha= | -1.55 | deg
|  |  |  | @ Cl=0.1, Cd= | 0.0094383
|  |  |  | @ Cl=0.4, Cd= | 0.0098006
|  |  |  | @ Cl=0.6, Cd= | 0.0099322
alpha (deg) | Cl | Cd | Cm | Cl/Cd
-20 | -1.159 | 0.03526 | 0.015 | -32.859
-19.5 | -1.136 | 0.03119 | 0.015 | -36.42
-19 | -0.945 | 0.13236 | 0.009 | -7.139
-18.5 | -0.919 | 0.12565 | 0.009 | -7.315
-18 | -0.893 | 0.11955 | 0.008 | -7.472
-17.5 | -0.87 | 0.11111 | 0.009 | -7.83
-17 | -1.003 | 0.02088 | 0.015 | -48.06
-16.5 | -0.814 | 0.10786 | 0.008 | -7.543
-16 | -0.787 | 0.10221 | 0.008 | -7.702
-15.5 | -0.761 | 0.0974 | 0.008 | -7.812
-15 | -0.735 | 0.09128 | 0.008 | -8.054
-14.5 | -0.707 | 0.09137 | 0.008 | -7.737
-14 | -0.68 | 0.08661 | 0.007 | -7.855
-13.5 | -0.654 | 0.08203 | 0.007 | -7.968
-13 | -0.627 | 0.07739 | 0.007 | -8.102
-12.5 | -0.6 | 0.07621 | 0.007 | -7.868
-12 | -0.573 | 0.07216 | 0.007 | -7.938
-11.5 | -0.546 | 0.06831 | 0.007 | -7.991
-11 | -0.519 | 0.06453 | 0.007 | -8.041
-10.5 | -0.491 | 0.06355 | 0.006 | -7.732
-10 | -0.464 | 0.05962 | 0.006 | -7.789
-9.5 | -0.437 | 0.05632 | 0.006 | -7.763
-9 | -0.41 | 0.05567 | 0.006 | -7.359
-8.5 | -0.383 | 0.05202 | 0.006 | -7.355
-8 | -0.355 | 0.04886 | 0.006 | -7.274
-7.5 | -0.328 | 0.04793 | 0.006 | -6.839
-7 | -0.3 | 0.04638 | 0.005 | -6.476
-6.5 | -0.422 | 0.0432 | 0.005 | -9.778
-6 | -0.423 | 0.03969 | 0.006 | -10.653
-5.5 | -0.398 | 0.03721 | 0.006 | -10.687
-5 | -0.361 | 0.03512 | 0.006 | -10.274
-4.5 | -0.317 | 0.03313 | 0.006 | -9.571
-4 | -0.331 | 0.00926 | 0.01 | -35.776
-3.5 | -0.267 | 0.0091 | 0.01 | -29.364
-3 | -0.201 | 0.00909 | 0.01 | -22.089
-2.5 | -0.133 | 0.00963 | 0.01 | -13.776
-2 | -0.063 | 0.00954 | 0.009 | -6.627
-1.5 | 0.007 | 0.00947 | 0.009 | 0.734
-1 | 0.078 | 0.00946 | 0.009 | 8.22
-0.5 | 0.149 | 0.00939 | 0.009 | 15.827
0 | 0.219 | 0.00997 | 0.008 | 21.978
0.5 | 0.289 | 0.01005 | 0.008 | 28.795
1 | 0.359 | 0.01007 | 0.008 | 35.689
1.5 | 0.429 | 0.00961 | 0.008 | 44.622
2 | 0.498 | 0.00969 | 0.008 | 51.388
2.5 | 0.567 | 0.00984 | 0.007 | 57.575
3 | 0.635 | 0.01003 | 0.007 | 63.306
3.5 | 0.702 | 0.00873 | 0.007 | 80.433
4 | 0.769 | 0.00849 | 0.007 | 90.503
4.5 | 0.834 | 0.00831 | 0.006 | 100.314
5 | 0.898 | 0.00953 | 0.006 | 94.242
5.5 | 0.961 | 0.00984 | 0.006 | 97.665
6 | 1.021 | 0.01047 | 0.006 | 97.554
6.5 | 1.079 | 0.01092 | 0.005 | 98.814
7 | 1.135 | 0.01174 | 0.005 | 96.694
7.5 | 1.186 | 0.01249 | 0.005 | 95.024
8 | 1.232 | 0.01326 | 0.005 | 92.91
8.5 | 1.272 | 0.01427 | 0.004 | 89.141
9 | 1.304 | 0.01559 | 0.004 | 83.671
9.5 | 1.325 | 0.01769 | 0.004 | 74.898
10 | 1.326 | 0.02157 | 0.003 | 61.483
10.5 | 1.31 | 0.02742 | 0.003 | 47.779
11 | 1.269 | 0.03689 | 0.003 | 34.404
11.5 | 1.182 | 0.05331 | 0.002 | 22.176
12 | 0.899 | 0.08028 | 0.002 | 11.193
12.5 | 0.809 | 0.08585 | 0.002 | 9.425
13 | 0.834 | 0.08997 | 0.002 | 9.27
13.5 | 0.855 | 0.11315 | 0.001 | 7.557
14 | 0.884 | 0.12415 | 0.001 | 7.121
14.5 | 0.911 | 0.14235 | 0.001 | 6.398
15 | 0.94 | 0.15191 | 0.001 | 6.19

## 112. Re 10M Mach 0.50 (2)
BIGFOIL.COM POLAR EXPORT
NACA42115
NACA42115 |  |  |  | Cl Max: | 1.8522 | at alpha= | 13.5 | deg
XFOIL ncrit=9 |  |  |  | L/D Max: | 141.511 | at alpha= | 8.5 | deg
Re: | 10000000 |  |  | Cd Min: | 0.23517 | at alpha= | -20 | deg
Mach: | 0.5 |  |  | Cl=0 at alpha= | -1.7975 | deg
|  |  |  | @ Cl=0.1, Cd= | 0.0075213
|  |  |  | @ Cl=0.4, Cd= | 0.0077291
|  |  |  | @ Cl=0.6, Cd= | 0.0079893
alpha (deg) | Cl | Cd | Cm | Cl/Cd
-20 | -0.674 | 0.23517 | 0.038 | -2.866
-19.5 | -0.6518 | 0.22835 | 0.0339 | -2.8544
-19 | -0.6306 | 0.22107 | 0.0298 | -2.8525
-18.5 | -0.6125 | 0.21244 | 0.0254 | -2.8832
-18 | -0.5943 | 0.20422 | 0.0212 | -2.9101
-17.5 | -0.5759 | 0.19619 | 0.017 | -2.9354
-17 | -0.5623 | 0.1867 | 0.0124 | -3.0118
-16.5 | -0.5449 | 0.17882 | 0.0085 | -3.0472
-16 | -0.5235 | 0.17241 | 0.0053 | -3.0364
-15.5 | -0.5093 | 0.16405 | 0.0014 | -3.1045
-15 | -0.4934 | 0.1563 | -0.0021 | -3.1567
-14.5 | -0.4847 | 0.14696 | -0.0062 | -3.2982
-14 | -0.4778 | 0.13772 | -0.0104 | -3.4694
-13.5 | -0.464 | 0.13029 | -0.0135 | -3.5613
-13 | -0.4546 | 0.12223 | -0.0168 | -3.7192
-12.5 | -0.4481 | 0.11376 | -0.0203 | -3.939
-12 | -0.4391 | 0.10362 | -0.027 | -4.2376
-11.5 | -0.4372 | 0.09056 | -0.0372 | -4.8277
-11 | -0.4501 | 0.07702 | -0.0457 | -5.8439
-10.5 | -0.4487 | 0.05896 | -0.0699 | -7.6102
-10 | -0.4493 | 0.0432 | -0.0965 | -10.4005
-9.5 | -0.4787 | 0.03776 | -0.0937 | -12.6774
-9 | -0.5159 | 0.03379 | -0.0834 | -15.2678
-8.5 | -0.5459 | 0.03128 | -0.0694 | -17.452
-8 | -0.5559 | 0.02794 | -0.0581 | -19.8962
-7.5 | -0.5514 | 0.02485 | -0.0479 | -22.1891
-7 | -0.5472 | 0.02062 | -0.037 | -26.5373
-6.5 | -0.5254 | 0.01571 | -0.0285 | -33.4437
-6 | -0.4687 | 0.00935 | -0.0275 | -50.1283
-5.5 | -0.4367 | 0.00833 | -0.0191 | -52.425
-5 | -0.384 | 0.00794 | -0.0141 | -48.3627
-4.5 | -0.3262 | 0.00768 | -0.0103 | -42.474
-4 | -0.2668 | 0.00751 | -0.007 | -35.526
-3.5 | -0.2058 | 0.00744 | -0.0042 | -27.6613
-3 | -0.1465 | 0.00736 | -0.0014 | -19.9049
-2.5 | -0.0854 | 0.00737 | 0.001 | -11.5875
-2 | -0.0245 | 0.00741 | 0.0033 | -3.3063
-1.5 | 0.036 | 0.00747 | 0.0056 | 4.8193
-1 | 0.0979 | 0.00752 | 0.0075 | 13.0186
-0.5 | 0.1607 | 0.00756 | 0.0092 | 21.2566
0 | 0.2236 | 0.0076 | 0.0109 | 29.4211
0.5 | 0.2874 | 0.00763 | 0.0124 | 37.6671
1 | 0.3515 | 0.00766 | 0.0139 | 45.8877
1.5 | 0.4147 | 0.00775 | 0.0156 | 53.5097
2 | 0.4785 | 0.00783 | 0.0173 | 61.1111
2.5 | 0.543 | 0.0079 | 0.019 | 68.7342
3 | 0.6068 | 0.008 | 0.0209 | 75.85
3.5 | 0.6476 | 0.00731 | 0.0271 | 88.591
4 | 0.6966 | 0.00705 | 0.032 | 98.8085
4.5 | 0.75 | 0.00694 | 0.0363 | 108.0692
5 | 0.8035 | 0.00695 | 0.0407 | 115.6115
5.5 | 0.8569 | 0.00707 | 0.0454 | 121.2023
6 | 0.9038 | 0.0072 | 0.0515 | 125.5278
6.5 | 0.9483 | 0.00733 | 0.0584 | 129.3724
7.5 | 1.111 | 0.0081 | 0.0583 | 137.1605
8 | 1.2174 | 0.00869 | 0.0543 | 140.0921
8.5 | 1.3019 | 0.0092 | 0.0548 | 141.5109
9 | 1.3845 | 0.00983 | 0.0559 | 140.8444
9.5 | 1.4523 | 0.0106 | 0.0596 | 137.0094
10 | 1.5217 | 0.01135 | 0.0635 | 134.0705
10.5 | 1.5997 | 0.01226 | 0.0661 | 130.4812
11 | 1.6745 | 0.01342 | 0.069 | 124.7765
11.5 | 1.7435 | 0.01496 | 0.0724 | 116.5441
12 | 1.7872 | 0.01673 | 0.0788 | 106.8261
12.5 | 1.8163 | 0.01906 | 0.0857 | 95.2938
13 | 1.84 | 0.02223 | 0.0913 | 82.771
13.5 | 1.8522 | 0.02651 | 0.0955 | 69.868
14 | 1.8496 | 0.0321 | 0.0981 | 57.6199
14.5 | 1.8304 | 0.03918 | 0.0984 | 46.7177
15 | 1.8002 | 0.04735 | 0.097 | 38.019
15.5 | 1.7624 | 0.05635 | 0.0942 | 31.276
16 | 1.7153 | 0.0663 | 0.0898 | 25.8718
16.5 | 1.6496 | 0.07803 | 0.083 | 21.1406
17 | 1.5674 | 0.09166 | 0.0738 | 17.1002
17.5 | 1.4596 | 0.10836 | 0.061 | 13.4699
18 | 1.3206 | 0.12972 | 0.0431 | 10.1804
18.5 | 1.2479 | 0.14595 | 0.0303 | 8.5502

## 113. Re 12M Mach 0.00 (1)
BIGFOIL.COM POLAR EXPORT
NACA42115
NACA42115 |  |  |  | Cl Max: | 1.744 | at alpha= | 16.5 | deg
JavaFoil+Calcfoil stall+Eppler ext transition |  |  |  | L/D Max: | 137.037 | at alpha= | 8.5 | deg
Re: | 12000000 |  |  | Cd Min: | 0.00856 | at alpha= | -6 | deg
Mach: | 0 |  |  | Cl=0 at alpha= | -1.5492 | deg
|  |  |  | @ Cl=0.1, Cd= | 0.0093048
|  |  |  | @ Cl=0.4, Cd= | 0.0098583
|  |  |  | @ Cl=0.6, Cd= | 0.0091525
alpha (deg) | Cl | Cd | Cm | Cl/Cd
-20 | -0.744 | 0.15663 | 0.007 | -4.752
-19.5 | -0.757 | 0.14887 | 0.007 | -5.087
-19 | -0.77 | 0.14186 | 0.007 | -5.427
-18.5 | -0.781 | 0.13642 | 0.007 | -5.728
-18 | -0.792 | 0.12992 | 0.007 | -6.096
-17.5 | -0.801 | 0.12419 | 0.007 | -6.453
-17 | -0.81 | 0.11793 | 0.007 | -6.864
-16.5 | -0.816 | 0.11276 | 0.007 | -7.238
-16 | -0.821 | 0.10697 | 0.007 | -7.677
-15.5 | -0.824 | 0.10186 | 0.006 | -8.094
-15 | -0.826 | 0.09683 | 0.006 | -8.529
-14.5 | -0.825 | 0.09201 | 0.006 | -8.966
-14 | -0.822 | 0.08736 | 0.006 | -9.407
-13.5 | -0.816 | 0.08275 | 0.006 | -9.865
-13 | -0.808 | 0.07842 | 0.006 | -10.308
-12.5 | -0.798 | 0.07423 | 0.006 | -10.747
-12 | -0.784 | 0.07027 | 0.006 | -11.164
-11.5 | -0.768 | 0.06639 | 0.006 | -11.575
-11 | -0.75 | 0.0627 | 0.006 | -11.958
-10.5 | -0.728 | 0.05923 | 0.006 | -12.295
-10 | -0.704 | 0.05579 | 0.006 | -12.62
-9.5 | -0.677 | 0.05245 | 0.006 | -12.9
-9 | -0.647 | 0.04942 | 0.006 | -13.087
-8.5 | -0.756 | 0.00915 | 0.011 | -82.583
-8 | -0.713 | 0.009 | 0.01 | -79.252
-7.5 | -0.668 | 0.00905 | 0.01 | -73.759
-7 | -0.62 | 0.0089 | 0.01 | -69.66
-6.5 | -0.57 | 0.00872 | 0.01 | -65.359
-6 | -0.518 | 0.00856 | 0.01 | -60.513
-5.5 | -0.464 | 0.00901 | 0.01 | -51.567
-5 | -0.409 | 0.00887 | 0.009 | -46.129
-4.5 | -0.353 | 0.00875 | 0.009 | -40.289
-4 | -0.295 | 0.00867 | 0.009 | -33.985
-3.5 | -0.236 | 0.00864 | 0.009 | -27.311
-3 | -0.176 | 0.00976 | 0.009 | -18.053
-2.5 | -0.116 | 0.00956 | 0.008 | -12.126
-2 | -0.055 | 0.00941 | 0.008 | -5.861
-1.5 | 0.006 | 0.00935 | 0.008 | 0.647
-1 | 0.068 | 0.00931 | 0.008 | 7.252
-0.5 | 0.129 | 0.0093 | 0.008 | 13.875
0 | 0.19 | 0.00987 | 0.007 | 19.288
0.5 | 0.252 | 0.00989 | 0.007 | 25.439
1 | 0.313 | 0.00984 | 0.007 | 31.786
1.5 | 0.374 | 0.00988 | 0.007 | 37.807
2 | 0.434 | 0.00983 | 0.007 | 44.165
2.5 | 0.495 | 0.00989 | 0.006 | 50.05
3 | 0.555 | 0.00994 | 0.006 | 55.811
3.5 | 0.615 | 0.00889 | 0.006 | 69.147
4 | 0.675 | 0.00877 | 0.006 | 76.899
4.5 | 0.734 | 0.00891 | 0.006 | 82.39
5 | 0.793 | 0.00903 | 0.005 | 87.822
5.5 | 0.851 | 0.00914 | 0.005 | 93.173
6 | 0.909 | 0.00875 | 0.005 | 103.87
6.5 | 0.967 | 0.00924 | 0.005 | 104.586
7 | 1.023 | 0.00939 | 0.004 | 108.968
7.5 | 1.079 | 0.0094 | 0.004 | 114.85
8 | 1.135 | 0.00899 | 0.004 | 126.229
8.5 | 1.189 | 0.00868 | 0.004 | 137.037
9 | 1.242 | 0.00981 | 0.004 | 126.611
9.5 | 1.294 | 0.01012 | 0.003 | 127.92
10 | 1.345 | 0.01045 | 0.003 | 128.723
10.5 | 1.394 | 0.01084 | 0.003 | 128.637
11 | 1.442 | 0.01132 | 0.003 | 127.348
11.5 | 1.487 | 0.01187 | 0.003 | 125.255
12 | 1.53 | 0.01249 | 0.002 | 122.513
12.5 | 1.571 | 0.01325 | 0.002 | 118.507
13 | 1.608 | 0.01426 | 0.002 | 112.75
13.5 | 1.642 | 0.01549 | 0.002 | 105.998
14 | 1.673 | 0.01693 | 0.001 | 98.808
14.5 | 1.697 | 0.01916 | 0.001 | 88.6
15 | 1.719 | 0.02183 | 0.001 | 78.734
15.5 | 1.735 | 0.02512 | 0.001 | 69.042
16 | 1.741 | 0.02967 | 0.001 | 58.679
16.5 | 1.744 | 0.03468 | 0 | 50.298
17 | 1.739 | 0.04157 | 0 | 41.827
17.5 | 1.731 | 0.0494 | 0 | 35.029
18 | 1.718 | 0.05875 | 0 | 29.25
18.5 | 1.704 | 0.06857 | 0 | 24.857
19 | 1.687 | 0.0788 | 0 | 21.411
19.5 | 1.669 | 0.08919 | -0.001 | 18.709
20 | 1.651 | 0.09832 | -0.001 | 16.792

## 114. Re 12M Mach 0.00 (2)
BIGFOIL.COM POLAR EXPORT
NACA42115
NACA42115 |  |  |  | Cl Max: | 1.926 | at alpha= | 20 | deg
XFOIL ncrit=9 |  |  |  | L/D Max: | 162.012 | at alpha= | 10.5 | deg
Re: | 12000000 |  |  | Cd Min: | 0.03161 | at alpha= | 20 | deg
Mach: | 0 |  |  | Cl=0 at alpha= | -1.7249 | deg
|  |  |  | @ Cl=0.1, Cd= | 0.0069656
|  |  |  | @ Cl=0.4, Cd= | 0.0071689
|  |  |  | @ Cl=0.6, Cd= | 0.0062124
alpha (deg) | Cl | Cd | Cm | Cl/Cd
-20 | -1.6709 | 0.02427 | -0.0513 | -68.8463
-19.5 | -1.6529 | 0.02214 | -0.0485 | -74.6567
-19 | -1.6307 | 0.02039 | -0.0457 | -79.9755
-18.5 | -1.6071 | 0.01886 | -0.0425 | -85.2121
-18 | -1.5813 | 0.01755 | -0.0392 | -90.1026
-17.5 | -1.5558 | 0.0163 | -0.0354 | -95.4479
-17 | -1.529 | 0.01523 | -0.0315 | -100.394
-16.5 | -1.4983 | 0.01444 | -0.0277 | -103.7604
-16 | -1.472 | 0.01368 | -0.0228 | -107.6023
-15.5 | -1.4459 | 0.01313 | -0.0174 | -110.1219
-15 | -1.4019 | 0.01249 | -0.0157 | -112.2418
-14.5 | -1.3493 | 0.0119 | -0.0155 | -113.3866
-14 | -1.2951 | 0.01136 | -0.0155 | -114.0053
-13.5 | -1.2457 | 0.01085 | -0.0144 | -114.8111
-13 | -1.1963 | 0.01033 | -0.0132 | -115.8083
-12.5 | -1.1308 | 0.00986 | -0.0154 | -114.6856
-12 | -1.0517 | 0.00934 | -0.0206 | -112.6017
-11.5 | -0.9607 | 0.0087 | -0.0285 | -110.4253
-11 | -0.9255 | 0.00849 | -0.024 | -109.0106
-10.5 | -0.8861 | 0.00829 | -0.0203 | -106.8878
-10 | -0.8429 | 0.00809 | -0.0175 | -104.1904
-9.5 | -0.7975 | 0.00791 | -0.015 | -100.8217
-9 | -0.7503 | 0.00774 | -0.0129 | -96.938
-8.5 | -0.7015 | 0.00759 | -0.0112 | -92.4242
-8 | -0.6522 | 0.00745 | -0.0095 | -87.5436
-7.5 | -0.6017 | 0.00731 | -0.0081 | -82.3119
-7 | -0.5527 | 0.00721 | -0.0063 | -76.6574
-6.5 | -0.5028 | 0.0071 | -0.0047 | -70.8169
-6 | -0.4517 | 0.00702 | -0.0034 | -64.3447
-5.5 | -0.3998 | 0.00696 | -0.0023 | -57.4425
-5 | -0.3474 | 0.00691 | -0.0012 | -50.275
-4.5 | -0.2948 | 0.00687 | -0.0002 | -42.9112
-4 | -0.242 | 0.0068 | 0.0008 | -35.5882
-3.5 | -0.1888 | 0.00677 | 0.0017 | -27.8877
-3 | -0.1357 | 0.00678 | 0.0026 | -20.0147
-2.5 | -0.0825 | 0.00681 | 0.0035 | -12.1145
-2 | -0.0291 | 0.00681 | 0.0044 | -4.2731
-1.5 | 0.0238 | 0.00688 | 0.0053 | 3.4593
-1 | 0.0773 | 0.00694 | 0.0061 | 11.1383
-0.5 | 0.1306 | 0.007 | 0.0069 | 18.6571
0 | 0.1848 | 0.00705 | 0.0076 | 26.2128
0.5 | 0.2392 | 0.00707 | 0.0082 | 33.8331
1 | 0.2935 | 0.00712 | 0.0088 | 41.2219
1.5 | 0.3482 | 0.00715 | 0.0093 | 48.6993
2 | 0.403 | 0.00717 | 0.0097 | 56.2064
2.5 | 0.4571 | 0.00724 | 0.0103 | 63.1354
3 | 0.5111 | 0.0073 | 0.0109 | 70.0137
3.5 | 0.5475 | 0.00644 | 0.0149 | 85.0155
4 | 0.5949 | 0.00623 | 0.0168 | 95.4896
4.5 | 0.6412 | 0.00607 | 0.0189 | 105.6343
5 | 0.6899 | 0.00609 | 0.0205 | 113.2841
5.5 | 0.7383 | 0.0061 | 0.0222 | 121.0328
6 | 0.7877 | 0.00613 | 0.0237 | 128.4992
6.5 | 0.8372 | 0.00621 | 0.0251 | 134.8148
7 | 0.8861 | 0.00637 | 0.0266 | 139.1052
7.5 | 0.9339 | 0.00653 | 0.0283 | 143.0168
8 | 0.9831 | 0.00665 | 0.0296 | 147.8346
8.5 | 1.0377 | 0.00682 | 0.0297 | 152.1554
9 | 1.105 | 0.00714 | 0.0268 | 154.7619
9.5 | 1.1783 | 0.00748 | 0.0226 | 157.5267
10 | 1.2397 | 0.00774 | 0.021 | 160.168
10.5 | 1.3042 | 0.00805 | 0.0187 | 162.0124
11 | 1.3629 | 0.00845 | 0.0175 | 161.2899
11.5 | 1.415 | 0.0088 | 0.0178 | 160.7955
12 | 1.4639 | 0.00912 | 0.0187 | 160.5154
12.5 | 1.5211 | 0.00955 | 0.0176 | 159.2775
13 | 1.577 | 0.01007 | 0.0167 | 156.6038
13.5 | 1.6329 | 0.01049 | 0.0158 | 155.6625
14 | 1.6832 | 0.01105 | 0.0158 | 152.3258
14.5 | 1.7328 | 0.01157 | 0.0159 | 149.7666
15 | 1.7702 | 0.01229 | 0.0181 | 144.0358
15.5 | 1.7924 | 0.01285 | 0.0234 | 139.4864
16 | 1.8187 | 0.01352 | 0.0276 | 134.5192
16.5 | 1.838 | 0.01455 | 0.0323 | 126.323
17 | 1.8585 | 0.01581 | 0.0362 | 117.5522
17.5 | 1.8822 | 0.0171 | 0.0391 | 110.0702
18 | 1.8946 | 0.01919 | 0.0425 | 98.7285
18.5 | 1.9128 | 0.02116 | 0.0447 | 90.397
19 | 1.9216 | 0.02398 | 0.0468 | 80.1334
19.5 | 1.9176 | 0.02812 | 0.0486 | 68.1935
20 | 1.926 | 0.03161 | 0.0491 | 60.9301

## 115. Re 12M Mach 0.10 (1)
BIGFOIL.COM POLAR EXPORT
NACA42115
NACA42115 |  |  |  | Cl Max: | 1.732 | at alpha= | 16.5 | deg
JavaFoil+Calcfoil stall+Eppler ext transition |  |  |  | L/D Max: | 136.291 | at alpha= | 8.5 | deg
Re: | 12000000 |  |  | Cd Min: | 0.00837 | at alpha= | 3.5 | deg
Mach: | 0.1 |  |  | Cl=0 at alpha= | -1.5492 | deg
|  |  |  | @ Cl=0.1, Cd= | 0.0093107
|  |  |  | @ Cl=0.4, Cd= | 0.0099305
|  |  |  | @ Cl=0.6, Cd= | 0.008877
alpha (deg) | Cl | Cd | Cm | Cl/Cd
-19.5 | -0.708 | 0.15155 | 0.007 | -4.67
-19 | -0.723 | 0.14441 | 0.007 | -5.008
-18.5 | -0.738 | 0.138 | 0.007 | -5.347
-18 | -0.751 | 0.13139 | 0.007 | -5.719
-17.5 | -0.764 | 0.12568 | 0.007 | -6.079
-17 | -0.775 | 0.11948 | 0.007 | -6.487
-16.5 | -0.785 | 0.11354 | 0.007 | -6.913
-16 | -0.793 | 0.10823 | 0.007 | -7.326
-15.5 | -0.799 | 0.10303 | 0.006 | -7.757
-15 | -0.803 | 0.09764 | 0.006 | -8.227
-14.5 | -0.805 | 0.09266 | 0.006 | -8.691
-14 | -0.805 | 0.08796 | 0.006 | -9.15
-13.5 | -0.802 | 0.08322 | 0.006 | -9.635
-13 | -0.796 | 0.07897 | 0.006 | -10.081
-12.5 | -0.788 | 0.07483 | 0.006 | -10.526
-12 | -0.776 | 0.07063 | 0.006 | -10.992
-11.5 | -0.762 | 0.06674 | 0.006 | -11.42
-11 | -0.745 | 0.06307 | 0.006 | -11.811
-10.5 | -0.725 | 0.05952 | 0.006 | -12.176
-10 | -0.702 | 0.05605 | 0.006 | -12.52
-9.5 | -0.675 | 0.05281 | 0.006 | -12.782
-9 | -0.646 | 0.04974 | 0.006 | -12.984
-8.5 | -0.615 | 0.04649 | 0.006 | -13.225
-8 | -0.714 | 0.00905 | 0.01 | -78.918
-7.5 | -0.669 | 0.00909 | 0.01 | -73.549
-7 | -0.621 | 0.00894 | 0.01 | -69.535
-6.5 | -0.572 | 0.00875 | 0.01 | -65.303
-6 | -0.52 | 0.00855 | 0.01 | -60.805
-5.5 | -0.466 | 0.00906 | 0.01 | -51.423
-5 | -0.411 | 0.00893 | 0.009 | -46.023
-4.5 | -0.354 | 0.00874 | 0.009 | -40.526
-4 | -0.296 | 0.00866 | 0.009 | -34.196
-3.5 | -0.237 | 0.00862 | 0.009 | -27.483
-3 | -0.177 | 0.00923 | 0.009 | -19.178
-2.5 | -0.116 | 0.00955 | 0.008 | -12.2
-2 | -0.055 | 0.00946 | 0.008 | -5.857
-1.5 | 0.006 | 0.00943 | 0.008 | 0.645
-1 | 0.068 | 0.00929 | 0.008 | 7.302
-0.5 | 0.13 | 0.00933 | 0.008 | 13.903
0 | 0.191 | 0.0099 | 0.007 | 19.318
0.5 | 0.253 | 0.00992 | 0.007 | 25.478
1 | 0.314 | 0.00994 | 0.007 | 31.608
1.5 | 0.375 | 0.00991 | 0.007 | 37.868
2 | 0.436 | 0.00996 | 0.007 | 43.834
2.5 | 0.497 | 0.00997 | 0.006 | 49.892
3 | 0.558 | 0.01006 | 0.006 | 55.443
3.5 | 0.618 | 0.00837 | 0.006 | 73.815
4 | 0.678 | 0.00884 | 0.006 | 76.7
4.5 | 0.737 | 0.00895 | 0.006 | 82.385
5 | 0.797 | 0.00907 | 0.005 | 87.776
5.5 | 0.855 | 0.00867 | 0.005 | 98.609
6 | 0.913 | 0.00881 | 0.005 | 103.682
6.5 | 0.971 | 0.0093 | 0.005 | 104.367
7 | 1.028 | 0.00947 | 0.004 | 108.563
7.5 | 1.084 | 0.00948 | 0.004 | 114.33
8 | 1.139 | 0.00905 | 0.004 | 125.855
8.5 | 1.193 | 0.00876 | 0.004 | 136.291
9 | 1.247 | 0.0099 | 0.004 | 125.909
9.5 | 1.299 | 0.01023 | 0.003 | 126.97
10 | 1.349 | 0.01057 | 0.003 | 127.673
10.5 | 1.398 | 0.01097 | 0.003 | 127.517
11 | 1.445 | 0.01148 | 0.003 | 125.881
11.5 | 1.49 | 0.01206 | 0.003 | 123.58
12 | 1.533 | 0.01272 | 0.002 | 120.521
12.5 | 1.573 | 0.01354 | 0.002 | 116.131
13 | 1.609 | 0.01465 | 0.002 | 109.815
13.5 | 1.641 | 0.01595 | 0.002 | 102.913
14 | 1.671 | 0.01756 | 0.001 | 95.142
14.5 | 1.694 | 0.02002 | 0.001 | 84.625
15 | 1.714 | 0.02291 | 0.001 | 74.787
15.5 | 1.727 | 0.02666 | 0.001 | 64.785
16 | 1.731 | 0.03154 | 0.001 | 54.894
16.5 | 1.732 | 0.03716 | 0 | 46.611
17 | 1.724 | 0.04455 | 0 | 38.695
17.5 | 1.713 | 0.05286 | 0 | 32.418
18 | 1.699 | 0.06264 | 0 | 27.123
18.5 | 1.682 | 0.07333 | 0 | 22.936
19 | 1.662 | 0.08372 | 0 | 19.854
19.5 | 1.642 | 0.09384 | -0.001 | 17.496
20 | 1.621 | 0.10349 | -0.001 | 15.659

## 116. Re 12M Mach 0.10 (2)
BIGFOIL.COM POLAR EXPORT
NACA42115
NACA42115 |  |  |  | Cl Max: | 1.9248 | at alpha= | 19 | deg
XFOIL ncrit=9 |  |  |  | L/D Max: | 161.474 | at alpha= | 10.5 | deg
Re: | 12000000 |  |  | Cd Min: | 0.03432 | at alpha= | 20 | deg
Mach: | 0.1 |  |  | Cl=0 at alpha= | -1.727 | deg
|  |  |  | @ Cl=0.1, Cd= | 0.0069807
|  |  |  | @ Cl=0.4, Cd= | 0.007177
|  |  |  | @ Cl=0.6, Cd= | 0.0062445
alpha (deg) | Cl | Cd | Cm | Cl/Cd
-20 | -1.666 | 0.0265 | -0.0566 | -62.8679
-19.5 | -1.6445 | 0.02438 | -0.0543 | -67.4528
-19 | -1.6234 | 0.02236 | -0.0515 | -72.6029
-18.5 | -1.6019 | 0.02049 | -0.0483 | -78.1796
-18 | -1.5776 | 0.01891 | -0.0448 | -83.4268
-17.5 | -1.5533 | 0.01744 | -0.041 | -89.0654
-17 | -1.5274 | 0.01617 | -0.0369 | -94.4589
-16.5 | -1.4978 | 0.01521 | -0.0329 | -98.4747
-16 | -1.4707 | 0.01428 | -0.0282 | -102.9902
-15.5 | -1.443 | 0.01364 | -0.023 | -105.7918
-15 | -1.4093 | 0.01293 | -0.019 | -108.9946
-14.5 | -1.3571 | 0.01227 | -0.0184 | -110.6031
-14 | -1.3028 | 0.01166 | -0.0182 | -111.7324
-13.5 | -1.2477 | 0.01109 | -0.018 | -112.5068
-13 | -1.2051 | 0.01056 | -0.0151 | -114.1193
-12 | -1.0617 | 0.0095 | -0.0216 | -111.7579
-11.5 | -0.9632 | 0.00885 | -0.0308 | -108.8362
-11 | -0.9283 | 0.00861 | -0.026 | -107.8165
-10.5 | -0.8897 | 0.0084 | -0.0219 | -105.9167
-10 | -0.8468 | 0.00817 | -0.0188 | -103.6475
-9.5 | -0.8015 | 0.00798 | -0.0162 | -100.4386
-9 | -0.7542 | 0.0078 | -0.0139 | -96.6923
-8.5 | -0.7053 | 0.00763 | -0.012 | -92.4377
-8 | -0.6557 | 0.00749 | -0.0102 | -87.5434
-7.5 | -0.605 | 0.00734 | -0.0087 | -82.4251
-7 | -0.5554 | 0.00725 | -0.0069 | -76.6069
-6.5 | -0.5054 | 0.00713 | -0.0052 | -70.8836
-6 | -0.454 | 0.00704 | -0.0038 | -64.4886
-5.5 | -0.4019 | 0.00698 | -0.0026 | -57.5788
-5 | -0.3492 | 0.00692 | -0.0014 | -50.4624
-4.5 | -0.2962 | 0.00689 | -0.0004 | -42.9898
-4 | -0.243 | 0.00681 | 0.0007 | -35.6828
-3.5 | -0.1897 | 0.00678 | 0.0016 | -27.9794
-3 | -0.1362 | 0.00679 | 0.0026 | -20.0589
-2.5 | -0.0827 | 0.00682 | 0.0035 | -12.1261
-2 | -0.0291 | 0.00682 | 0.0044 | -4.2669
-1.5 | 0.0242 | 0.00689 | 0.0053 | 3.5123
-1 | 0.0778 | 0.00696 | 0.0062 | 11.1782
-0.5 | 0.1315 | 0.00701 | 0.007 | 18.7589
0 | 0.186 | 0.00706 | 0.0077 | 26.3456
0.5 | 0.2408 | 0.00708 | 0.0083 | 34.0113
1 | 0.2953 | 0.00713 | 0.0089 | 41.4165
1.5 | 0.3505 | 0.00715 | 0.0094 | 49.021
2 | 0.4055 | 0.00718 | 0.0099 | 56.4763
2.5 | 0.4599 | 0.00725 | 0.0105 | 63.4345
3 | 0.5143 | 0.00731 | 0.0111 | 70.3557
3.5 | 0.5509 | 0.00646 | 0.0152 | 85.2786
4 | 0.5984 | 0.00625 | 0.0172 | 95.744
4.5 | 0.645 | 0.00609 | 0.0193 | 105.9113
5 | 0.6939 | 0.00612 | 0.021 | 113.3824
5.5 | 0.7428 | 0.00612 | 0.0227 | 121.3725
6 | 0.7923 | 0.00615 | 0.0243 | 128.8293
6.5 | 0.842 | 0.00624 | 0.0258 | 134.9359
7 | 0.891 | 0.00641 | 0.0274 | 139.0016
7.5 | 0.939 | 0.00656 | 0.0292 | 143.1402
8 | 0.9889 | 0.00668 | 0.0306 | 148.0389
8.5 | 1.0442 | 0.00687 | 0.0307 | 151.9942
9 | 1.1136 | 0.00721 | 0.0275 | 154.4521
9.5 | 1.1878 | 0.00754 | 0.0233 | 157.5332
10 | 1.2496 | 0.0078 | 0.0218 | 160.2051
10.5 | 1.3144 | 0.00814 | 0.0196 | 161.4742
11 | 1.3731 | 0.00855 | 0.0187 | 160.5965
11.5 | 1.4253 | 0.00889 | 0.0192 | 160.3262
12 | 1.4759 | 0.00923 | 0.0199 | 159.9025
12.5 | 1.5335 | 0.00972 | 0.019 | 157.7675
13 | 1.5905 | 0.01021 | 0.0182 | 155.7786
13.5 | 1.6456 | 0.01065 | 0.0177 | 154.5164
14 | 1.6958 | 0.01124 | 0.018 | 150.8719
14.5 | 1.7461 | 0.01177 | 0.0182 | 148.3517
15 | 1.7756 | 0.01252 | 0.0222 | 141.8211
15.5 | 1.8013 | 0.01312 | 0.0269 | 137.2942
16 | 1.8261 | 0.0139 | 0.0314 | 131.3741
16.5 | 1.8472 | 0.01499 | 0.0358 | 123.2288
17 | 1.8658 | 0.01645 | 0.0398 | 113.4225
17.5 | 1.8907 | 0.01781 | 0.0426 | 106.1595
18 | 1.9013 | 0.02015 | 0.0459 | 94.3573
18.5 | 1.9187 | 0.02236 | 0.048 | 85.8095
19 | 1.9248 | 0.02558 | 0.0499 | 75.2463
19.5 | 1.9176 | 0.03022 | 0.0513 | 63.4547
20 | 1.9221 | 0.03432 | 0.0515 | 56.0052

## 117. Re 12M Mach 0.25 (1)
BIGFOIL.COM POLAR EXPORT
NACA42115
NACA42115 |  |  |  | Cl Max: | 1.668 | at alpha= | 15 | deg
JavaFoil+Calcfoil stall+Eppler ext transition |  |  |  | L/D Max: | 123.636 | at alpha= | 7.5 | deg
Re: | 12000000 |  |  | Cd Min: | 0.00857 | at alpha= | 3.5 | deg
Mach: | 0.25 |  |  | Cl=0 at alpha= | -1.5476 | deg
|  |  |  | @ Cl=0.1, Cd= | 0.0095014
|  |  |  | @ Cl=0.4, Cd= | 0.01015
|  |  |  | @ Cl=0.6, Cd= | 0.0091842
alpha (deg) | Cl | Cd | Cm | Cl/Cd
-16.5 | -0.503 | 0.12378 | 0.006 | -4.062
-16 | -0.541 | 0.11724 | 0.006 | -4.612
-15.5 | -0.575 | 0.11075 | 0.006 | -5.194
-15 | -0.606 | 0.10485 | 0.006 | -5.782
-14.5 | -0.634 | 0.09861 | 0.006 | -6.425
-14 | -0.657 | 0.09344 | 0.006 | -7.03
-13.5 | -0.676 | 0.08793 | 0.006 | -7.689
-13 | -0.691 | 0.08285 | 0.006 | -8.338
-12.5 | -0.701 | 0.07815 | 0.006 | -8.968
-12 | -0.706 | 0.07365 | 0.006 | -9.587
-11.5 | -0.707 | 0.06927 | 0.006 | -10.201
-11 | -0.702 | 0.0651 | 0.006 | -10.787
-10.5 | -0.693 | 0.06144 | 0.006 | -11.281
-10 | -0.679 | 0.05779 | 0.006 | -11.754
-9.5 | -0.66 | 0.05438 | 0.006 | -12.134
-9 | -0.637 | 0.05111 | 0.006 | -12.455
-8.5 | -0.61 | 0.04813 | 0.006 | -12.667
-8 | -0.579 | 0.04537 | 0.006 | -12.768
-7.5 | -0.546 | 0.04268 | 0.006 | -12.796
-7 | -0.628 | 0.00917 | 0.01 | -68.464
-6.5 | -0.58 | 0.00897 | 0.01 | -64.62
-6 | -0.529 | 0.00879 | 0.01 | -60.162
-5.5 | -0.475 | 0.00862 | 0.01 | -55.13
-5 | -0.42 | 0.00909 | 0.01 | -46.163
-4.5 | -0.362 | 0.00894 | 0.009 | -40.503
-4 | -0.303 | 0.00884 | 0.009 | -34.301
-3.5 | -0.243 | 0.0088 | 0.009 | -27.584
-3 | -0.182 | 0.00874 | 0.009 | -20.785
-2.5 | -0.12 | 0.00974 | 0.009 | -12.274
-2 | -0.057 | 0.00962 | 0.008 | -5.909
-1.5 | 0.006 | 0.00955 | 0.008 | 0.654
-1 | 0.07 | 0.00953 | 0.008 | 7.314
-0.5 | 0.133 | 0.00947 | 0.008 | 14.059
0 | 0.196 | 0.00947 | 0.008 | 20.754
0.5 | 0.26 | 0.0101 | 0.007 | 25.709
1 | 0.323 | 0.0101 | 0.007 | 31.939
1.5 | 0.385 | 0.01014 | 0.007 | 38.016
2 | 0.448 | 0.01018 | 0.007 | 44.012
2.5 | 0.51 | 0.00964 | 0.007 | 52.944
3 | 0.572 | 0.00969 | 0.006 | 59.082
3.5 | 0.634 | 0.00857 | 0.006 | 73.968
4 | 0.695 | 0.00876 | 0.006 | 79.345
4.5 | 0.756 | 0.00926 | 0.006 | 81.67
5 | 0.817 | 0.00881 | 0.005 | 92.633
5.5 | 0.876 | 0.00893 | 0.005 | 98.103
6 | 0.935 | 0.00865 | 0.005 | 108.186
6.5 | 0.994 | 0.00917 | 0.005 | 108.435
7 | 1.051 | 0.00937 | 0.005 | 112.186
7.5 | 1.108 | 0.00896 | 0.004 | 123.636
8 | 1.164 | 0.00994 | 0.004 | 117.112
8.5 | 1.218 | 0.01016 | 0.004 | 119.838
9 | 1.271 | 0.01047 | 0.004 | 121.393
9.5 | 1.322 | 0.01084 | 0.004 | 121.964
10 | 1.371 | 0.0113 | 0.003 | 121.381
10.5 | 1.418 | 0.01185 | 0.003 | 119.612
11 | 1.462 | 0.01255 | 0.003 | 116.534
11.5 | 1.503 | 0.01333 | 0.003 | 112.77
12 | 1.541 | 0.01427 | 0.002 | 107.999
12.5 | 1.574 | 0.01565 | 0.002 | 100.579
13 | 1.603 | 0.01738 | 0.002 | 92.25
13.5 | 1.628 | 0.01951 | 0.002 | 83.45
14 | 1.646 | 0.02262 | 0.002 | 72.778
14.5 | 1.659 | 0.02661 | 0.001 | 62.363
15 | 1.668 | 0.03128 | 0.001 | 53.337
15.5 | 1.667 | 0.03797 | 0.001 | 43.907
16 | 1.658 | 0.04514 | 0.001 | 36.734
16.5 | 1.64 | 0.05466 | 0 | 30.009
17 | 1.616 | 0.06502 | 0 | 24.853
17.5 | 1.587 | 0.07707 | 0 | 20.587
18 | 1.554 | 0.08989 | 0 | 17.289
18.5 | 1.519 | 0.10206 | 0 | 14.879
19 | 1.478 | 0.11337 | 0 | 13.033
19.5 | 1.432 | 0.12451 | -0.001 | 11.505
20 | 1.383 | 0.13512 | -0.001 | 10.238

## 118. Re 12M Mach 0.25 (2)
BIGFOIL.COM POLAR EXPORT
NACA42115
NACA42115 |  |  |  | Cl Max: | 1.9356 | at alpha= | 18.5 | deg
XFOIL ncrit=9 |  |  |  | L/D Max: | 158.747 | at alpha= | 10 | deg
Re: | 12000000 |  |  | Cd Min: | 0.20356 | at alpha= | -20 | deg
Mach: | 0.25 |  |  | Cl=0 at alpha= | -1.735 | deg
|  |  |  | @ Cl=0.1, Cd= | 0.007037
|  |  |  | @ Cl=0.4, Cd= | 0.0072397
|  |  |  | @ Cl=0.6, Cd= | 0.0064386
alpha (deg) | Cl | Cd | Cm | Cl/Cd
-20 | -0.6703 | 0.20356 | 0.0272 | -3.2929
-19.5 | -0.6645 | 0.19384 | 0.0221 | -3.4281
-18.5 | -0.9868 | 0.09875 | -0.0386 | -9.9929
-18 | -1.0879 | 0.07578 | -0.0562 | -14.356
-17.5 | -1.153 | 0.06237 | -0.0644 | -18.4865
-17 | -1.2319 | 0.05071 | -0.0678 | -24.293
-16.5 | -1.2854 | 0.0432 | -0.0653 | -29.7546
-16 | -1.3552 | 0.03604 | -0.0573 | -37.6027
-15.5 | -1.3711 | 0.03275 | -0.0488 | -41.8656
-14.5 | -1.3704 | 0.01644 | -0.0393 | -83.3577
-14 | -1.3286 | 0.01487 | -0.0359 | -89.3477
-13.5 | -1.2758 | 0.01363 | -0.0341 | -93.6023
-13 | -1.2201 | 0.0126 | -0.0327 | -96.8333
-12.5 | -1.1802 | 0.01175 | -0.0281 | -100.4426
-12 | -1.1093 | 0.01088 | -0.0295 | -101.9577
-11.5 | -1.0043 | 0.00992 | -0.0379 | -101.2399
-11 | -0.9232 | 0.00938 | -0.0415 | -98.4222
-10.5 | -0.9006 | 0.00914 | -0.0331 | -98.5339
-10 | -0.8635 | 0.00876 | -0.0278 | -98.5731
-9.5 | -0.8201 | 0.00846 | -0.0237 | -96.9385
-9 | -0.7737 | 0.00818 | -0.0202 | -94.5844
-8.5 | -0.7243 | 0.00795 | -0.0173 | -91.1069
-8 | -0.6742 | 0.00775 | -0.0147 | -86.9935
-7.5 | -0.6224 | 0.00755 | -0.0124 | -82.4371
-7 | -0.5709 | 0.00743 | -0.0102 | -76.8371
-6.5 | -0.519 | 0.00732 | -0.008 | -70.9016
-6 | -0.4665 | 0.00717 | -0.0061 | -65.0628
-5.5 | -0.413 | 0.00709 | -0.0044 | -58.2511
-5 | -0.3585 | 0.007 | -0.003 | -51.2143
-4.5 | -0.3041 | 0.00696 | -0.0016 | -43.6925
-4 | -0.2487 | 0.00689 | -0.0004 | -36.0958
-3.5 | -0.1942 | 0.00685 | 0.0009 | -28.3504
-3 | -0.1393 | 0.00686 | 0.0021 | -20.3061
-2.5 | -0.0839 | 0.00686 | 0.0032 | -12.2303
-2 | -0.0291 | 0.0069 | 0.0044 | -4.2174
-1.5 | 0.0258 | 0.00696 | 0.0055 | 3.7069
-1 | 0.0811 | 0.00702 | 0.0064 | 11.5527
-0.5 | 0.1367 | 0.00707 | 0.0074 | 19.3352
0 | 0.1928 | 0.00711 | 0.0082 | 27.1167
0.5 | 0.2491 | 0.00714 | 0.009 | 34.888
1 | 0.3057 | 0.00719 | 0.0097 | 42.5174
1.5 | 0.3627 | 0.0072 | 0.0103 | 50.375
2 | 0.4191 | 0.00726 | 0.011 | 57.7273
2.5 | 0.4753 | 0.00734 | 0.0118 | 64.7548
3 | 0.5319 | 0.00738 | 0.0125 | 72.0732
3.5 | 0.5701 | 0.00657 | 0.0168 | 86.7732
4 | 0.6179 | 0.00636 | 0.0193 | 97.1541
4.5 | 0.6657 | 0.00625 | 0.0218 | 106.512
5 | 0.7161 | 0.00624 | 0.0238 | 114.7596
5.5 | 0.7671 | 0.00624 | 0.0257 | 122.9327
6 | 0.8174 | 0.00629 | 0.0279 | 129.9523
6.5 | 0.8675 | 0.00643 | 0.03 | 134.9145
7 | 0.9182 | 0.0066 | 0.032 | 139.1212
7.5 | 0.9679 | 0.00671 | 0.0343 | 144.2474
8 | 1.0201 | 0.00688 | 0.0361 | 148.2703
8.5 | 1.0831 | 0.00718 | 0.0354 | 150.8496
9 | 1.1643 | 0.00756 | 0.0309 | 154.0079
9.5 | 1.2401 | 0.00787 | 0.0277 | 157.5731
10 | 1.3049 | 0.00822 | 0.0267 | 158.747
10.5 | 1.3706 | 0.00868 | 0.0256 | 157.9032
11 | 1.43 | 0.00906 | 0.0259 | 157.8366
11.5 | 1.4806 | 0.00948 | 0.028 | 156.1814
12 | 1.5403 | 0.01003 | 0.0281 | 153.5693
12.5 | 1.5997 | 0.01052 | 0.0283 | 152.0627
13 | 1.6589 | 0.011 | 0.0285 | 150.8091
13.5 | 1.7132 | 0.0117 | 0.0294 | 146.4274
14 | 1.7673 | 0.01236 | 0.0303 | 142.9854
14.5 | 1.7977 | 0.01303 | 0.0355 | 137.9662
15 | 1.8186 | 0.01413 | 0.0415 | 128.7049
15.5 | 1.8476 | 0.01509 | 0.0461 | 122.4387
16 | 1.867 | 0.0167 | 0.051 | 111.7964
16.5 | 1.893 | 0.01831 | 0.0545 | 103.3861
17 | 1.9056 | 0.02093 | 0.058 | 91.0463
17.5 | 1.9272 | 0.02334 | 0.0603 | 82.5707
18 | 1.9337 | 0.02704 | 0.0623 | 71.5126
18.5 | 1.9356 | 0.03146 | 0.0633 | 61.5257
19 | 1.9241 | 0.03741 | 0.0633 | 51.4328
19.5 | 1.8984 | 0.04511 | 0.062 | 42.0838
20 | 1.8651 | 0.05401 | 0.0594 | 34.5325

## 119. Re 12M Mach 0.50 (1)
BIGFOIL.COM POLAR EXPORT
NACA42115
NACA42115 |  |  |  | Cl Max: | 1.329 | at alpha= | 10 | deg
JavaFoil+Calcfoil stall+Eppler ext transition |  |  |  | L/D Max: | 106.81 | at alpha= | 5 | deg
Re: | 12000000 |  |  | Cd Min: | 0.00837 | at alpha= | 4 | deg
Mach: | 0.5 |  |  | Cl=0 at alpha= | -1.55 | deg
|  |  |  | @ Cl=0.1, Cd= | 0.0091624
|  |  |  | @ Cl=0.4, Cd= | 0.0098234
|  |  |  | @ Cl=0.6, Cd= | 0.0099159
alpha (deg) | Cl | Cd | Cm | Cl/Cd
-20 | -1.157 | 0.03622 | 0.015 | -31.938
-19.5 | -1.135 | 0.03183 | 0.015 | -35.654
-19 | -0.946 | 0.13085 | 0.009 | -7.227
-18.5 | -0.92 | 0.12434 | 0.009 | -7.399
-18 | -0.894 | 0.11797 | 0.009 | -7.582
-17.5 | -1.032 | 0.02191 | 0.015 | -47.099
-17 | -1.006 | 0.01994 | 0.015 | -50.422
-16.5 | -0.814 | 0.10679 | 0.008 | -7.623
-16 | -0.788 | 0.10142 | 0.008 | -7.767
-15.5 | -0.761 | 0.09645 | 0.008 | -7.893
-15 | -0.736 | 0.08984 | 0.008 | -8.197
-14.5 | -0.707 | 0.09066 | 0.008 | -7.801
-14 | -0.681 | 0.08586 | 0.008 | -7.928
-13.5 | -0.654 | 0.08139 | 0.007 | -8.036
-13 | -0.627 | 0.07668 | 0.007 | -8.182
-12.5 | -0.6 | 0.07559 | 0.007 | -7.935
-12 | -0.573 | 0.0718 | 0.007 | -7.98
-11.5 | -0.546 | 0.06776 | 0.007 | -8.058
-11 | -0.519 | 0.06399 | 0.007 | -8.112
-10.5 | -0.491 | 0.063 | 0.006 | -7.802
-10 | -0.465 | 0.05927 | 0.006 | -7.838
-9.5 | -0.437 | 0.0559 | 0.006 | -7.825
-9 | -0.41 | 0.05502 | 0.006 | -7.448
-8.5 | -0.383 | 0.05152 | 0.006 | -7.428
-8 | -0.356 | 0.04856 | 0.006 | -7.322
-7.5 | -0.328 | 0.04758 | 0.006 | -6.892
-7 | -0.3 | 0.04611 | 0.005 | -6.514
-6.5 | -0.422 | 0.04297 | 0.005 | -9.832
-6 | -0.423 | 0.03946 | 0.006 | -10.718
-5.5 | -0.398 | 0.03698 | 0.006 | -10.756
-5 | -0.361 | 0.03488 | 0.006 | -10.35
-4.5 | -0.317 | 0.03283 | 0.006 | -9.671
-4 | -0.331 | 0.00907 | 0.01 | -36.505
-3.5 | -0.267 | 0.00898 | 0.01 | -29.743
-3 | -0.201 | 0.00888 | 0.01 | -22.608
-2.5 | -0.133 | 0.00986 | 0.01 | -13.451
-2 | -0.063 | 0.00928 | 0.009 | -6.816
-1.5 | 0.007 | 0.00915 | 0.009 | 0.76
-1 | 0.078 | 0.00915 | 0.009 | 8.502
-0.5 | 0.149 | 0.00919 | 0.009 | 16.171
0 | 0.219 | 0.00976 | 0.008 | 22.455
0.5 | 0.289 | 0.00972 | 0.008 | 29.762
1 | 0.359 | 0.0098 | 0.008 | 36.681
1.5 | 0.429 | 0.00984 | 0.008 | 43.59
2 | 0.498 | 0.00945 | 0.008 | 52.707
2.5 | 0.567 | 0.01011 | 0.007 | 56.084
3 | 0.635 | 0.00971 | 0.007 | 65.398
3.5 | 0.702 | 0.0086 | 0.007 | 81.609
4 | 0.769 | 0.00837 | 0.007 | 91.854
4.5 | 0.834 | 0.00859 | 0.006 | 97.094
5 | 0.898 | 0.00841 | 0.006 | 106.81
5.5 | 0.961 | 0.00998 | 0.006 | 96.279
6 | 1.022 | 0.01032 | 0.006 | 99.036
6.5 | 1.08 | 0.01073 | 0.005 | 100.642
7 | 1.136 | 0.01152 | 0.005 | 98.569
7.5 | 1.187 | 0.0123 | 0.005 | 96.511
8 | 1.234 | 0.01305 | 0.005 | 94.53
8.5 | 1.274 | 0.01396 | 0.004 | 91.273
9 | 1.307 | 0.01514 | 0.004 | 86.319
9.5 | 1.326 | 0.01735 | 0.004 | 76.46
10 | 1.329 | 0.0209 | 0.003 | 63.593
10.5 | 1.314 | 0.02637 | 0.003 | 49.835
11 | 1.271 | 0.03628 | 0.003 | 35.025
11.5 | 1.186 | 0.05172 | 0.002 | 22.921
12 | 0.9 | 0.07851 | 0.002 | 11.465
12.5 | 0.811 | 0.08338 | 0.002 | 9.729
13 | 0.83 | 0.10202 | 0.001 | 8.134
13.5 | 0.854 | 0.1273 | 0.001 | 6.707
14 | 0.883 | 0.13785 | 0.001 | 6.407
14.5 | 0.911 | 0.15549 | 0.001 | 5.857
15 | 0.94 | 0.16334 | 0.001 | 5.756

## 120. Re 12M Mach 0.50 (2)
BIGFOIL.COM POLAR EXPORT
NACA42115
NACA42115 |  |  |  | Cl Max: | 1.8988 | at alpha= | 14 | deg
XFOIL ncrit=9 |  |  |  | L/D Max: | 147.977 | at alpha= | 8.5 | deg
Re: | 12000000 |  |  | Cd Min: | 0.23432 | at alpha= | -20 | deg
Mach: | 0.5 |  |  | Cl=0 at alpha= | -1.778 | deg
|  |  |  | @ Cl=0.1, Cd= | 0.0073313
|  |  |  | @ Cl=0.4, Cd= | 0.0075103
|  |  |  | @ Cl=0.6, Cd= | 0.0077637
alpha (deg) | Cl | Cd | Cm | Cl/Cd
-20 | -0.6765 | 0.23432 | 0.0379 | -2.8871
-19.5 | -0.6542 | 0.22755 | 0.0338 | -2.875
-19 | -0.6324 | 0.22053 | 0.0298 | -2.8676
-18.5 | -0.6137 | 0.21228 | 0.0255 | -2.891
-18 | -0.5965 | 0.20369 | 0.0211 | -2.9285
-17.5 | -0.5798 | 0.19507 | 0.0167 | -2.9723
-17 | -0.5643 | 0.18622 | 0.0123 | -3.0303
-16.5 | -0.5491 | 0.1777 | 0.0081 | -3.09
-16 | -0.5274 | 0.17141 | 0.005 | -3.0768
-15.5 | -0.5136 | 0.16296 | 0.0011 | -3.1517
-15 | -0.4973 | 0.15536 | -0.0024 | -3.201
-14.5 | -0.49 | 0.14575 | -0.0067 | -3.3619
-14 | -0.4795 | 0.1374 | -0.0104 | -3.4898
-13.5 | -0.4702 | 0.12896 | -0.0141 | -3.6461
-13 | -0.4605 | 0.12063 | -0.0179 | -3.8175
-12.5 | -0.4425 | 0.1102 | -0.0262 | -4.0154
-12 | -0.4281 | 0.09877 | -0.0359 | -4.3343
-11.5 | -0.441 | 0.08728 | -0.0414 | -5.0527
-10.5 | -0.4338 | 0.05159 | -0.0896 | -8.4086
-10 | -0.461 | 0.04172 | -0.0987 | -11.0499
-9.5 | -0.4923 | 0.0371 | -0.0932 | -13.2695
-9 | -0.5274 | 0.03343 | -0.0823 | -15.7762
-8.5 | -0.5691 | 0.03021 | -0.0669 | -18.8381
-8 | -0.5759 | 0.02684 | -0.0557 | -21.4568
-7.5 | -0.5676 | 0.02387 | -0.0458 | -23.7788
-7 | -0.5614 | 0.01956 | -0.0351 | -28.7014
-6.5 | -0.5337 | 0.0138 | -0.0279 | -38.6739
-6 | -0.4868 | 0.00876 | -0.0248 | -55.5708
-5.5 | -0.4446 | 0.00807 | -0.0178 | -55.0929
-5 | -0.392 | 0.00765 | -0.0128 | -51.2418
-4.5 | -0.3329 | 0.00744 | -0.0092 | -44.7446
-4 | -0.2719 | 0.00729 | -0.0061 | -37.2977
-3.5 | -0.2104 | 0.00723 | -0.0034 | -29.101
-3 | -0.15 | 0.00719 | -0.0007 | -20.8623
-2.5 | -0.0886 | 0.00719 | 0.0016 | -12.3227
-2 | -0.0273 | 0.00724 | 0.0038 | -3.7707
-1.5 | 0.0342 | 0.0073 | 0.0059 | 4.6849
-0.5 | 0.1602 | 0.00736 | 0.0093 | 21.7663
0 | 0.2236 | 0.00739 | 0.0109 | 30.2571
0.5 | 0.2882 | 0.0074 | 0.0123 | 38.9459
1 | 0.3519 | 0.00745 | 0.0139 | 47.2349
1.5 | 0.4157 | 0.00753 | 0.0155 | 55.2058
2 | 0.4804 | 0.00759 | 0.017 | 63.2938
2.5 | 0.5451 | 0.00766 | 0.0187 | 71.1619
3 | 0.6086 | 0.00778 | 0.0206 | 78.2262
3.5 | 0.6546 | 0.00725 | 0.0259 | 90.2897
4 | 0.7049 | 0.00693 | 0.0305 | 101.7172
4.5 | 0.7591 | 0.00683 | 0.0347 | 111.142
5 | 0.8122 | 0.00683 | 0.0392 | 118.9165
5.5 | 0.8675 | 0.00696 | 0.0435 | 124.6408
6 | 0.9185 | 0.00701 | 0.049 | 131.0271
6.5 | 0.9668 | 0.00714 | 0.0551 | 135.4062
7 | 1.0095 | 0.00733 | 0.0624 | 137.7217
7.5 | 1.0853 | 0.00773 | 0.0635 | 140.401
8 | 1.2039 | 0.00827 | 0.0572 | 145.5744
8.5 | 1.3022 | 0.0088 | 0.0552 | 147.9773
9 | 1.3831 | 0.00941 | 0.0567 | 146.9819
9.5 | 1.462 | 0.01006 | 0.0589 | 145.328
10 | 1.5237 | 0.01074 | 0.0642 | 141.8715
10.5 | 1.6019 | 0.01159 | 0.0669 | 138.214
11 | 1.6763 | 0.0127 | 0.0701 | 131.9921
11.5 | 1.7509 | 0.01392 | 0.0735 | 125.783
12 | 1.8205 | 0.01553 | 0.0772 | 117.2247
12.5 | 1.854 | 0.01751 | 0.0847 | 105.8824
13 | 1.8819 | 0.02027 | 0.0911 | 92.8416
13.5 | 1.8982 | 0.0241 | 0.0962 | 78.7635
14 | 1.8988 | 0.02928 | 0.0996 | 64.8497
14.5 | 1.8839 | 0.03586 | 0.101 | 52.5349
15 | 1.8587 | 0.04353 | 0.1004 | 42.6993
15.5 | 1.8262 | 0.05199 | 0.0984 | 35.126
16 | 1.7827 | 0.0615 | 0.0946 | 28.987
16.5 | 1.7263 | 0.07226 | 0.089 | 23.8901
17 | 1.6636 | 0.08387 | 0.082 | 19.8355
17.5 | 1.5659 | 0.09891 | 0.0708 | 15.8316
18 | 1.4215 | 0.11943 | 0.0535 | 11.9024
18.5 | 1.3066 | 0.13915 | 0.0369 | 9.3899
19 | 1.216 | 0.15815 | 0.0211 | 7.6889

## 121. Re 14M Mach 0.00 (1)
BIGFOIL.COM POLAR EXPORT
NACA42115
NACA42115 |  |  |  | Cl Max: | 1.742 | at alpha= | 16 | deg
JavaFoil+Calcfoil stall+Eppler ext transition |  |  |  | L/D Max: | 141.097 | at alpha= | 9 | deg
Re: | 14000000 |  |  | Cd Min: | 0.00866 | at alpha= | 6 | deg
Mach: | 0 |  |  | Cl=0 at alpha= | -1.5492 | deg
|  |  |  | @ Cl=0.1, Cd= | 0.0090848
|  |  |  | @ Cl=0.4, Cd= | 0.009676
|  |  |  | @ Cl=0.6, Cd= | 0.009025
alpha (deg) | Cl | Cd | Cm | Cl/Cd
-20 | -0.744 | 0.15537 | 0.007 | -4.791
-19.5 | -0.757 | 0.14871 | 0.007 | -5.094
-19 | -0.77 | 0.14213 | 0.007 | -5.417
-18.5 | -0.782 | 0.13573 | 0.007 | -5.758
-18 | -0.792 | 0.12907 | 0.007 | -6.137
-17.5 | -0.802 | 0.12322 | 0.007 | -6.505
-17 | -0.81 | 0.1177 | 0.007 | -6.879
-16.5 | -0.816 | 0.11194 | 0.007 | -7.292
-16 | -0.821 | 0.10675 | 0.007 | -7.694
-15.5 | -0.825 | 0.10148 | 0.007 | -8.126
-15 | -0.826 | 0.09637 | 0.006 | -8.57
-14.5 | -0.825 | 0.09158 | 0.006 | -9.009
-14 | -0.822 | 0.08697 | 0.006 | -9.452
-13.5 | -0.817 | 0.08253 | 0.006 | -9.894
-13 | -0.809 | 0.07818 | 0.006 | -10.343
-12.5 | -0.798 | 0.07402 | 0.006 | -10.78
-12 | -0.785 | 0.06996 | 0.006 | -11.215
-11.5 | -0.769 | 0.06615 | 0.006 | -11.619
-11 | -0.75 | 0.0625 | 0.006 | -11.998
-10.5 | -0.728 | 0.05898 | 0.006 | -12.351
-10 | -0.704 | 0.05589 | 0.006 | -12.603
-9.5 | -0.677 | 0.05254 | 0.006 | -12.883
-9 | -0.796 | 0.00919 | 0.011 | -86.691
-8.5 | -0.756 | 0.00902 | 0.011 | -83.847
-8 | -0.713 | 0.0095 | 0.01 | -75.051
-7.5 | -0.668 | 0.00927 | 0.01 | -72.015
-7 | -0.62 | 0.00915 | 0.01 | -67.784
-6.5 | -0.57 | 0.00899 | 0.01 | -63.408
-6 | -0.518 | 0.00947 | 0.01 | -54.721
-5.5 | -0.464 | 0.00933 | 0.01 | -49.786
-5 | -0.409 | 0.00922 | 0.009 | -44.397
-4.5 | -0.353 | 0.00913 | 0.009 | -38.601
-4 | -0.295 | 0.00902 | 0.009 | -32.678
-3.5 | -0.236 | 0.00961 | 0.009 | -24.543
-3 | -0.176 | 0.0096 | 0.009 | -18.355
-2.5 | -0.116 | 0.0099 | 0.008 | -11.707
-2 | -0.055 | 0.00922 | 0.008 | -5.977
-1.5 | 0.006 | 0.00917 | 0.008 | 0.66
-1 | 0.068 | 0.00909 | 0.008 | 7.43
-0.5 | 0.129 | 0.00908 | 0.008 | 14.209
0 | 0.19 | 0.00968 | 0.007 | 19.675
0.5 | 0.252 | 0.00965 | 0.007 | 26.082
1 | 0.313 | 0.00961 | 0.007 | 32.547
1.5 | 0.374 | 0.00965 | 0.007 | 38.704
2 | 0.434 | 0.00971 | 0.007 | 44.734
2.5 | 0.495 | 0.00964 | 0.006 | 51.354
3 | 0.555 | 0.00973 | 0.006 | 57.04
3.5 | 0.615 | 0.00879 | 0.006 | 69.992
4 | 0.675 | 0.00925 | 0.006 | 72.924
4.5 | 0.734 | 0.00882 | 0.006 | 83.255
5 | 0.793 | 0.00892 | 0.005 | 88.876
5.5 | 0.851 | 0.00903 | 0.005 | 94.3
6 | 0.909 | 0.00866 | 0.005 | 104.976
6.5 | 0.967 | 0.00916 | 0.005 | 105.588
7 | 1.024 | 0.00983 | 0.004 | 104.116
7.5 | 1.08 | 0.00932 | 0.004 | 115.848
8 | 1.135 | 0.00889 | 0.004 | 127.62
8.5 | 1.189 | 0.00904 | 0.004 | 131.531
9 | 1.243 | 0.00881 | 0.004 | 141.097
9.5 | 1.295 | 0.00999 | 0.003 | 129.575
10 | 1.346 | 0.01031 | 0.003 | 130.508
10.5 | 1.395 | 0.01073 | 0.003 | 130.033
11 | 1.442 | 0.01116 | 0.003 | 129.221
11.5 | 1.488 | 0.01167 | 0.003 | 127.488
12 | 1.531 | 0.01229 | 0.002 | 124.604
12.5 | 1.572 | 0.01308 | 0.002 | 120.199
13 | 1.609 | 0.014 | 0.002 | 114.974
13.5 | 1.644 | 0.01513 | 0.002 | 108.618
14 | 1.674 | 0.01679 | 0.001 | 99.681
14.5 | 1.699 | 0.01884 | 0.001 | 90.163
15 | 1.721 | 0.02136 | 0.001 | 80.551
15.5 | 1.734 | 0.02509 | 0.001 | 69.121
16 | 1.742 | 0.02933 | 0.001 | 59.388
16.5 | 1.742 | 0.0351 | 0 | 49.638
17 | 1.738 | 0.04185 | 0 | 41.514
17.5 | 1.728 | 0.05017 | 0 | 34.443
18 | 1.716 | 0.05959 | 0 | 28.801
18.5 | 1.703 | 0.06929 | 0 | 24.574
19 | 1.686 | 0.07939 | 0 | 21.238
19.5 | 1.67 | 0.08829 | -0.001 | 18.916
20 | 1.652 | 0.0976 | -0.001 | 16.926

## 122. Re 14M Mach 0.00 (2)
BIGFOIL.COM POLAR EXPORT
NACA42115
NACA42115 |  |  |  | Cl Max: | 1.9294 | at alpha= | 20 | deg
XFOIL ncrit=9 |  |  |  | L/D Max: | 166.604 | at alpha= | 11.5 | deg
Re: | 14000000 |  |  | Cd Min: | 0.03128 | at alpha= | 20 | deg
Mach: | 0 |  |  | Cl=0 at alpha= | -1.7113 | deg
|  |  |  | @ Cl=0.1, Cd= | 0.0068275
|  |  |  | @ Cl=0.4, Cd= | 0.0070075
|  |  |  | @ Cl=0.6, Cd= | 0.0061667
alpha (deg) | Cl | Cd | Cm | Cl/Cd
-20 | -1.6924 | 0.02283 | -0.0499 | -74.1305
-19.5 | -1.6689 | 0.02114 | -0.0473 | -78.9451
-19 | -1.645 | 0.01957 | -0.0444 | -84.0572
-18.5 | -1.6192 | 0.01819 | -0.0413 | -89.0159
-18 | -1.5933 | 0.01694 | -0.0378 | -94.0555
-17.5 | -1.5678 | 0.01575 | -0.0339 | -99.5429
-17 | -1.541 | 0.01471 | -0.0298 | -104.7587
-16.5 | -1.5106 | 0.01397 | -0.0258 | -108.1317
-16 | -1.4872 | 0.01322 | -0.0203 | -112.4962
-15.5 | -1.4502 | 0.01268 | -0.0171 | -114.3691
-15 | -1.4008 | 0.01199 | -0.0164 | -116.8307
-14.5 | -1.3484 | 0.01141 | -0.0161 | -118.177
-14 | -1.2946 | 0.01088 | -0.0161 | -118.989
-13.5 | -1.2526 | 0.01039 | -0.0133 | -120.5582
-12.5 | -1.1179 | 0.00941 | -0.0186 | -118.7991
-12 | -1.015 | 0.00882 | -0.029 | -115.0794
-11.5 | -0.9735 | 0.00864 | -0.0259 | -112.6736
-11 | -0.9364 | 0.00839 | -0.0218 | -111.6091
-10.5 | -0.8944 | 0.00817 | -0.0187 | -109.4737
-10 | -0.8501 | 0.00794 | -0.0161 | -107.0655
-9.5 | -0.8037 | 0.00775 | -0.0138 | -103.7032
-9 | -0.7559 | 0.00756 | -0.0119 | -99.9868
-8.5 | -0.7069 | 0.00742 | -0.0102 | -95.2695
-8 | -0.6571 | 0.00728 | -0.0086 | -90.261
-7.5 | -0.6067 | 0.00717 | -0.0071 | -84.6165
-7 | -0.5565 | 0.0071 | -0.0056 | -78.3803
-6.5 | -0.5066 | 0.00701 | -0.004 | -72.2682
-6 | -0.4554 | 0.00691 | -0.0027 | -65.9045
-5.5 | -0.4029 | 0.00683 | -0.0017 | -58.9898
-5 | -0.3503 | 0.00678 | -0.0006 | -51.6667
-4.5 | -0.2973 | 0.00674 | 0.0003 | -44.1098
-4 | -0.244 | 0.00669 | 0.0012 | -36.4723
-3.5 | -0.1911 | 0.00666 | 0.0022 | -28.6937
-3 | -0.1376 | 0.00666 | 0.003 | -20.6607
-2.5 | -0.0841 | 0.00668 | 0.0038 | -12.5898
-2 | -0.0306 | 0.0067 | 0.0047 | -4.5672
-1.5 | 0.0224 | 0.00677 | 0.0056 | 3.3087
-1 | 0.0764 | 0.00681 | 0.0063 | 11.2188
-0.5 | 0.1303 | 0.00685 | 0.007 | 19.0219
0 | 0.1845 | 0.0069 | 0.0076 | 26.7391
0.5 | 0.2391 | 0.00692 | 0.0082 | 34.552
1 | 0.2937 | 0.00696 | 0.0087 | 42.1983
1.5 | 0.3488 | 0.00697 | 0.0092 | 50.043
2 | 0.4034 | 0.00701 | 0.0097 | 57.5464
2.5 | 0.4577 | 0.00708 | 0.0102 | 64.6469
3 | 0.5122 | 0.00712 | 0.0107 | 71.9382
4 | 0.5988 | 0.00617 | 0.0161 | 97.0502
4.5 | 0.6453 | 0.00604 | 0.0181 | 106.8377
5 | 0.6945 | 0.00604 | 0.0196 | 114.9834
5.5 | 0.744 | 0.00601 | 0.0211 | 123.7937
6 | 0.7928 | 0.00602 | 0.0227 | 131.6944
6.5 | 0.8425 | 0.00612 | 0.024 | 137.6634
7 | 0.8915 | 0.00628 | 0.0254 | 141.9586
7.5 | 0.9408 | 0.0064 | 0.0268 | 147
8 | 0.989 | 0.0065 | 0.0284 | 152.1538
8.5 | 1.0378 | 0.00666 | 0.0298 | 155.8258
9 | 1.0928 | 0.00693 | 0.0297 | 157.6912
9.5 | 1.1654 | 0.00722 | 0.0256 | 161.4127
10 | 1.237 | 0.0075 | 0.0218 | 164.9333
10.5 | 1.2991 | 0.00784 | 0.0199 | 165.7015
11 | 1.361 | 0.00822 | 0.0181 | 165.5718
11.5 | 1.4178 | 0.00851 | 0.0174 | 166.604
12 | 1.4615 | 0.00886 | 0.0194 | 164.9549
12.5 | 1.5178 | 0.00932 | 0.0185 | 162.8541
13 | 1.5748 | 0.00972 | 0.0175 | 162.0165
13.5 | 1.6294 | 0.01024 | 0.0168 | 159.1211
14 | 1.6804 | 0.01076 | 0.0167 | 156.171
14.5 | 1.7298 | 0.01129 | 0.0168 | 153.2152
15 | 1.7757 | 0.01195 | 0.0174 | 148.5941
15.5 | 1.7975 | 0.01273 | 0.0226 | 141.2019
16 | 1.8247 | 0.01334 | 0.0266 | 136.7841
16.5 | 1.8456 | 0.01427 | 0.0313 | 129.3343
17 | 1.8675 | 0.01538 | 0.0351 | 121.4239
17.5 | 1.8861 | 0.01688 | 0.0387 | 111.7358
18 | 1.9027 | 0.01869 | 0.0418 | 101.8031
18.5 | 1.9168 | 0.02087 | 0.0444 | 91.8448
19 | 1.9255 | 0.02367 | 0.0467 | 81.3477
19.5 | 1.9194 | 0.02794 | 0.0485 | 68.6972
20 | 1.9294 | 0.03128 | 0.0491 | 61.6816

## 123. Re 14M Mach 0.10 (1)
BIGFOIL.COM POLAR EXPORT
NACA42115
NACA42115 |  |  |  | Cl Max: | 1.732 | at alpha= | 16 | deg
JavaFoil+Calcfoil stall+Eppler ext transition |  |  |  | L/D Max: | 137.615 | at alpha= | 8.5 | deg
Re: | 14000000 |  |  | Cd Min: | 0.00868 | at alpha= | 8.5 | deg
Mach: | 0.1 |  |  | Cl=0 at alpha= | -1.5492 | deg
|  |  |  | @ Cl=0.1, Cd= | 0.0091148
|  |  |  | @ Cl=0.4, Cd= | 0.0096646
|  |  |  | @ Cl=0.6, Cd= | 0.009152
alpha (deg) | Cl | Cd | Cm | Cl/Cd
-19.5 | -0.708 | 0.15074 | 0.007 | -4.696
-19 | -0.723 | 0.14426 | 0.007 | -5.013
-18.5 | -0.738 | 0.13741 | 0.007 | -5.37
-18 | -0.752 | 0.13102 | 0.007 | -5.736
-17.5 | -0.764 | 0.12474 | 0.007 | -6.125
-17 | -0.775 | 0.1188 | 0.007 | -6.526
-16.5 | -0.785 | 0.11288 | 0.007 | -6.955
-16 | -0.793 | 0.10779 | 0.007 | -7.358
-15.5 | -0.799 | 0.10248 | 0.006 | -7.799
-15 | -0.803 | 0.09727 | 0.006 | -8.261
-14.5 | -0.805 | 0.09231 | 0.006 | -8.725
-14 | -0.805 | 0.08756 | 0.006 | -9.193
-13.5 | -0.802 | 0.08306 | 0.006 | -9.656
-13 | -0.796 | 0.07858 | 0.006 | -10.134
-12.5 | -0.788 | 0.07448 | 0.006 | -10.577
-12 | -0.777 | 0.07038 | 0.006 | -11.033
-11.5 | -0.762 | 0.06653 | 0.006 | -11.458
-11 | -0.745 | 0.06283 | 0.006 | -11.858
-10.5 | -0.725 | 0.05928 | 0.006 | -12.231
-10 | -0.702 | 0.05595 | 0.006 | -12.546
-9.5 | -0.675 | 0.05281 | 0.006 | -12.79
-9 | -0.646 | 0.04968 | 0.006 | -13.01
-8.5 | -0.756 | 0.00907 | 0.011 | -83.402
-8 | -0.714 | 0.00955 | 0.01 | -74.776
-7.5 | -0.669 | 0.00896 | 0.01 | -74.66
-7 | -0.621 | 0.00914 | 0.01 | -68.006
-6.5 | -0.572 | 0.00902 | 0.01 | -63.366
-6 | -0.52 | 0.00911 | 0.01 | -57.057
-5.5 | -0.466 | 0.0094 | 0.01 | -49.6
-5 | -0.411 | 0.00925 | 0.009 | -44.395
-4.5 | -0.354 | 0.00912 | 0.009 | -38.81
-4 | -0.296 | 0.00907 | 0.009 | -32.656
-3.5 | -0.237 | 0.0097 | 0.009 | -24.416
-3 | -0.177 | 0.00965 | 0.009 | -18.343
-2.5 | -0.116 | 0.00936 | 0.008 | -12.446
-2 | -0.055 | 0.00922 | 0.008 | -6.008
-1.5 | 0.006 | 0.00916 | 0.008 | 0.664
-1 | 0.068 | 0.00912 | 0.008 | 7.442
-0.5 | 0.13 | 0.00911 | 0.008 | 14.236
0 | 0.191 | 0.00966 | 0.007 | 19.796
0.5 | 0.253 | 0.00969 | 0.007 | 26.102
1 | 0.314 | 0.00966 | 0.007 | 32.526
1.5 | 0.375 | 0.00964 | 0.007 | 38.948
2 | 0.436 | 0.0097 | 0.007 | 44.999
2.5 | 0.497 | 0.00975 | 0.006 | 51.006
3 | 0.558 | 0.00981 | 0.006 | 56.863
3.5 | 0.618 | 0.00887 | 0.006 | 69.687
4 | 0.678 | 0.00875 | 0.006 | 77.494
4.5 | 0.737 | 0.00886 | 0.006 | 83.268
5 | 0.797 | 0.00897 | 0.005 | 88.856
5.5 | 0.855 | 0.0091 | 0.005 | 94.027
6 | 0.913 | 0.00872 | 0.005 | 104.766
6.5 | 0.971 | 0.00921 | 0.005 | 105.384
7 | 1.028 | 0.00939 | 0.004 | 109.522
7.5 | 1.084 | 0.00938 | 0.004 | 115.632
8 | 1.139 | 0.00896 | 0.004 | 127.239
8.5 | 1.194 | 0.00868 | 0.004 | 137.615
9 | 1.247 | 0.0098 | 0.004 | 127.315
9.5 | 1.299 | 0.0101 | 0.003 | 128.672
10 | 1.35 | 0.01043 | 0.003 | 129.481
10.5 | 1.399 | 0.01084 | 0.003 | 129.021
11 | 1.446 | 0.01132 | 0.003 | 127.745
11.5 | 1.491 | 0.01186 | 0.003 | 125.798
12 | 1.534 | 0.01252 | 0.002 | 122.563
12.5 | 1.574 | 0.01336 | 0.002 | 117.79
13 | 1.61 | 0.01438 | 0.002 | 112.012
13.5 | 1.644 | 0.01558 | 0.002 | 105.492
14 | 1.672 | 0.01739 | 0.001 | 96.13
14.5 | 1.696 | 0.01965 | 0.001 | 86.315
15 | 1.715 | 0.02249 | 0.001 | 76.256
15.5 | 1.727 | 0.02658 | 0.001 | 64.966
16 | 1.732 | 0.03121 | 0.001 | 55.499
16.5 | 1.73 | 0.03753 | 0 | 46.098
17 | 1.723 | 0.04475 | 0 | 38.502
17.5 | 1.711 | 0.0537 | 0 | 31.865
18 | 1.697 | 0.06355 | 0 | 26.704
18.5 | 1.681 | 0.07376 | 0 | 22.787
19 | 1.662 | 0.08383 | 0 | 19.826
19.5 | 1.643 | 0.09315 | -0.001 | 17.637
20 | 1.622 | 0.10241 | -0.001 | 15.838

## 124. Re 14M Mach 0.10 (2)
BIGFOIL.COM POLAR EXPORT
NACA42115
NACA42115 |  |  |  | Cl Max: | 1.9288 | at alpha= | 19 | deg
XFOIL ncrit=9 |  |  |  | L/D Max: | 166.116 | at alpha= | 11.5 | deg
Re: | 14000000 |  |  | Cd Min: | 0.0339 | at alpha= | 20 | deg
Mach: | 0.1 |  |  | Cl=0 at alpha= | -1.7133 | deg
|  |  |  | @ Cl=0.1, Cd= | 0.006837
|  |  |  | @ Cl=0.4, Cd= | 0.0070246
|  |  |  | @ Cl=0.6, Cd= | 0.0062001
alpha (deg) | Cl | Cd | Cm | Cl/Cd
-20 | -1.6901 | 0.0248 | -0.0554 | -68.1492
-19.5 | -1.6676 | 0.02285 | -0.0528 | -72.9803
-19 | -1.645 | 0.021 | -0.0499 | -78.3333
-18.5 | -1.6159 | 0.01968 | -0.0471 | -82.1087
-18 | -1.59 | 0.01825 | -0.0436 | -87.1233
-17.5 | -1.5659 | 0.01682 | -0.0396 | -93.0975
-17 | -1.5393 | 0.01563 | -0.0355 | -98.4837
-16.5 | -1.5094 | 0.01471 | -0.0314 | -102.6105
-16 | -1.4844 | 0.01382 | -0.0261 | -107.4096
-15.5 | -1.4566 | 0.01323 | -0.0208 | -110.0983
-15 | -1.4078 | 0.01243 | -0.0198 | -113.2582
-14.5 | -1.3561 | 0.01176 | -0.0192 | -115.3146
-14 | -1.3024 | 0.01115 | -0.0188 | -116.8072
-13.5 | -1.2612 | 0.01065 | -0.0156 | -118.4225
-13 | -1.202 | 0.0101 | -0.0162 | -119.0099
-12.5 | -1.1283 | 0.00958 | -0.0198 | -117.7766
-12 | -1.0231 | 0.00895 | -0.0304 | -114.3128
-11.5 | -0.9773 | 0.00873 | -0.0279 | -111.9473
-11 | -0.9398 | 0.00852 | -0.0237 | -110.3052
-10.5 | -0.8984 | 0.00828 | -0.0203 | -108.5024
-10 | -0.8542 | 0.00802 | -0.0174 | -106.5087
-9.5 | -0.8078 | 0.00783 | -0.015 | -103.1673
-9 | -0.76 | 0.00762 | -0.0128 | -99.7375
-8.5 | -0.7108 | 0.00746 | -0.011 | -95.2815
-8 | -0.6607 | 0.00732 | -0.0093 | -90.2596
-7.5 | -0.6101 | 0.0072 | -0.0077 | -84.7361
-7 | -0.5596 | 0.00712 | -0.0061 | -78.5955
-6.5 | -0.5092 | 0.00703 | -0.0045 | -72.4324
-6 | -0.4577 | 0.00693 | -0.0031 | -66.0462
-5.5 | -0.405 | 0.00685 | -0.002 | -59.1241
-5 | -0.352 | 0.00679 | -0.0009 | -51.8409
-4.5 | -0.2988 | 0.00676 | 0.0001 | -44.2012
-4 | -0.2451 | 0.0067 | 0.0011 | -36.5821
-3.5 | -0.1919 | 0.00667 | 0.0021 | -28.7706
-3 | -0.1382 | 0.00667 | 0.0029 | -20.7196
-2 | -0.0305 | 0.00671 | 0.0047 | -4.5455
-1.5 | 0.0227 | 0.00678 | 0.0056 | 3.3481
-1 | 0.077 | 0.00682 | 0.0063 | 11.2903
-0.5 | 0.1312 | 0.00686 | 0.0071 | 19.1254
0 | 0.1858 | 0.0069 | 0.0077 | 26.9275
0.5 | 0.2406 | 0.00693 | 0.0083 | 34.7186
1 | 0.2956 | 0.00697 | 0.0089 | 42.4103
1.5 | 0.351 | 0.00698 | 0.0093 | 50.2865
2 | 0.4059 | 0.00703 | 0.0099 | 57.7383
2.5 | 0.4605 | 0.00709 | 0.0104 | 64.9506
3 | 0.5154 | 0.00713 | 0.0109 | 72.2861
3.5 | 0.5547 | 0.0064 | 0.0145 | 86.6719
4 | 0.6023 | 0.00619 | 0.0164 | 97.3021
5 | 0.6987 | 0.00605 | 0.0201 | 115.4876
5.5 | 0.7485 | 0.00603 | 0.0216 | 124.1294
6 | 0.7975 | 0.00604 | 0.0233 | 132.0364
6.5 | 0.8473 | 0.00616 | 0.0247 | 137.5487
7 | 0.8967 | 0.00631 | 0.0262 | 142.1078
7.5 | 0.9463 | 0.00642 | 0.0277 | 147.3988
8 | 0.9947 | 0.00653 | 0.0294 | 152.3277
8.5 | 1.0436 | 0.00671 | 0.0309 | 155.5291
9 | 1.1009 | 0.00699 | 0.0305 | 157.4964
9.5 | 1.1756 | 0.00727 | 0.0262 | 161.7056
10 | 1.2468 | 0.00757 | 0.0226 | 164.7028
10.5 | 1.3095 | 0.00794 | 0.0208 | 164.9244
11 | 1.372 | 0.0083 | 0.0191 | 165.3012
11.5 | 1.4286 | 0.0086 | 0.0187 | 166.1163
12 | 1.4732 | 0.00899 | 0.0207 | 163.871
12.5 | 1.5304 | 0.00946 | 0.0199 | 161.7759
13 | 1.5884 | 0.00986 | 0.0189 | 161.0953
13.5 | 1.6418 | 0.01041 | 0.0187 | 157.7137
14 | 1.6936 | 0.01091 | 0.0188 | 155.2337
14.5 | 1.7429 | 0.01149 | 0.0192 | 151.6884
15 | 1.7893 | 0.01217 | 0.0199 | 147.0255
15.5 | 1.8066 | 0.01298 | 0.026 | 139.1834
16 | 1.8338 | 0.01366 | 0.0302 | 134.246
16.5 | 1.8547 | 0.01467 | 0.0349 | 126.4281
17 | 1.8766 | 0.01592 | 0.0387 | 117.8769
17.5 | 1.8951 | 0.01755 | 0.0421 | 107.9829
18 | 1.9088 | 0.01967 | 0.0453 | 97.0412
18.5 | 1.9226 | 0.02206 | 0.0478 | 87.1532
19 | 1.9288 | 0.02524 | 0.0498 | 76.4184
19.5 | 1.9196 | 0.03001 | 0.0513 | 63.9653
20 | 1.9263 | 0.0339 | 0.0515 | 56.823

## 125. Re 14M Mach 0.25 (1)
BIGFOIL.COM POLAR EXPORT
NACA42115
NACA42115 |  |  |  | Cl Max: | 1.668 | at alpha= | 15.5 | deg
JavaFoil+Calcfoil stall+Eppler ext transition |  |  |  | L/D Max: | 129.895 | at alpha= | 8 | deg
Re: | 14000000 |  |  | Cd Min: | 0.00846 | at alpha= | 3.5 | deg
Mach: | 0.25 |  |  | Cl=0 at alpha= | -1.5476 | deg
|  |  |  | @ Cl=0.1, Cd= | 0.0092952
|  |  |  | @ Cl=0.4, Cd= | 0.0099119
|  |  |  | @ Cl=0.6, Cd= | 0.0089974
alpha (deg) | Cl | Cd | Cm | Cl/Cd
-16.5 | -0.503 | 0.12322 | 0.006 | -4.081
-16 | -0.541 | 0.11681 | 0.006 | -4.629
-15.5 | -0.575 | 0.11021 | 0.006 | -5.22
-15 | -0.606 | 0.10429 | 0.006 | -5.814
-14.5 | -0.634 | 0.09816 | 0.006 | -6.456
-14 | -0.657 | 0.093 | 0.006 | -7.065
-13.5 | -0.676 | 0.08755 | 0.006 | -7.724
-13 | -0.691 | 0.08264 | 0.006 | -8.36
-12.5 | -0.701 | 0.07764 | 0.006 | -9.027
-12 | -0.706 | 0.07336 | 0.006 | -9.627
-11.5 | -0.707 | 0.06892 | 0.006 | -10.254
-11 | -0.702 | 0.06494 | 0.006 | -10.816
-10.5 | -0.693 | 0.06118 | 0.006 | -11.33
-10 | -0.679 | 0.05758 | 0.006 | -11.8
-9.5 | -0.66 | 0.05417 | 0.006 | -12.185
-9 | -0.637 | 0.05098 | 0.006 | -12.49
-8.5 | -0.61 | 0.04796 | 0.006 | -12.716
-8 | -0.58 | 0.04502 | 0.006 | -12.878
-7.5 | -0.673 | 0.00857 | 0.011 | -78.531
-7 | -0.628 | 0.009 | 0.01 | -69.765
-6.5 | -0.58 | 0.0088 | 0.01 | -65.857
-6 | -0.529 | 0.00863 | 0.01 | -61.278
-5.5 | -0.475 | 0.0091 | 0.01 | -52.243
-5 | -0.42 | 0.00894 | 0.01 | -46.92
-4.5 | -0.362 | 0.0088 | 0.009 | -41.136
-4 | -0.303 | 0.00875 | 0.009 | -34.645
-3.5 | -0.243 | 0.00862 | 0.009 | -28.177
-3 | -0.182 | 0.00923 | 0.009 | -19.671
-2.5 | -0.12 | 0.00949 | 0.009 | -12.593
-2 | -0.057 | 0.00943 | 0.008 | -6.029
-1.5 | 0.006 | 0.00936 | 0.008 | 0.667
-1 | 0.07 | 0.0093 | 0.008 | 7.499
-0.5 | 0.133 | 0.00929 | 0.008 | 14.334
0 | 0.197 | 0.00925 | 0.008 | 21.253
0.5 | 0.26 | 0.00985 | 0.007 | 26.372
1 | 0.323 | 0.00993 | 0.007 | 32.502
1.5 | 0.385 | 0.0099 | 0.007 | 38.947
2 | 0.448 | 0.00995 | 0.007 | 45.026
2.5 | 0.51 | 0.01002 | 0.007 | 50.918
3 | 0.572 | 0.00944 | 0.006 | 60.619
3.5 | 0.634 | 0.00846 | 0.006 | 74.976
4 | 0.695 | 0.009 | 0.006 | 77.282
4.5 | 0.756 | 0.00915 | 0.006 | 82.653
5 | 0.817 | 0.00872 | 0.005 | 93.7
5.5 | 0.876 | 0.00882 | 0.005 | 99.358
6 | 0.936 | 0.00906 | 0.005 | 103.229
6.5 | 0.994 | 0.00909 | 0.005 | 109.406
7 | 1.052 | 0.00978 | 0.005 | 107.487
7.5 | 1.108 | 0.00929 | 0.004 | 119.301
8 | 1.164 | 0.00896 | 0.004 | 129.895
8.5 | 1.218 | 0.01006 | 0.004 | 121.115
9 | 1.271 | 0.01034 | 0.004 | 122.997
9.5 | 1.323 | 0.01068 | 0.004 | 123.857
10 | 1.372 | 0.01116 | 0.003 | 122.95
10.5 | 1.419 | 0.01171 | 0.003 | 121.183
11 | 1.463 | 0.01234 | 0.003 | 118.6
11.5 | 1.505 | 0.01307 | 0.003 | 115.112
12 | 1.542 | 0.01409 | 0.002 | 109.434
12.5 | 1.576 | 0.01537 | 0.002 | 102.536
13 | 1.606 | 0.01698 | 0.002 | 94.565
13.5 | 1.629 | 0.01923 | 0.002 | 84.718
14 | 1.647 | 0.02232 | 0.002 | 73.802
14.5 | 1.661 | 0.02605 | 0.001 | 63.785
15 | 1.667 | 0.03136 | 0.001 | 53.181
15.5 | 1.668 | 0.03762 | 0.001 | 44.326
16 | 1.656 | 0.04566 | 0.001 | 36.28
16.5 | 1.64 | 0.05477 | 0 | 29.938
17 | 1.614 | 0.06593 | 0 | 24.48
17.5 | 1.585 | 0.07779 | 0 | 20.378
18 | 1.554 | 0.0898 | 0 | 17.307
18.5 | 1.519 | 0.10162 | 0 | 14.951
19 | 1.479 | 0.11266 | 0 | 13.123
19.5 | 1.434 | 0.12312 | -0.001 | 11.645
20 | 1.385 | 0.13365 | -0.001 | 10.36

## 126. Re 14M Mach 0.25 (2)
BIGFOIL.COM POLAR EXPORT
NACA42115
NACA42115 |  |  |  | Cl Max: | 1.9448 | at alpha= | 18 | deg
XFOIL ncrit=9 |  |  |  | L/D Max: | 163.55 | at alpha= | 11 | deg
Re: | 14000000 |  |  | Cd Min: | 0.17233 | at alpha= | -20 | deg
Mach: | 0.25 |  |  | Cl=0 at alpha= | -1.7236 | deg
|  |  |  | @ Cl=0.1, Cd= | 0.0069143
|  |  |  | @ Cl=0.4, Cd= | 0.0070823
|  |  |  | @ Cl=0.6, Cd= | 0.006407
alpha (deg) | Cl | Cd | Cm | Cl/Cd
-20 | -0.4758 | 0.17233 | 0.008 | -2.761
-19.5 | -0.495 | 0.15893 | -0.0015 | -3.1146
-19 | -1.0734 | 0.09232 | -0.0458 | -11.6269
-18.5 | -1.1277 | 0.07725 | -0.0568 | -14.5981
-18 | -1.1998 | 0.06289 | -0.0657 | -19.0778
-17.5 | -1.2788 | 0.05095 | -0.0696 | -25.0991
-17 | -1.3477 | 0.04228 | -0.0674 | -31.8756
-16.5 | -1.3804 | 0.0373 | -0.0616 | -37.008
-16 | -1.447 | 0.0301 | -0.0507 | -48.0731
-15.5 | -1.461 | 0.02704 | -0.0401 | -54.0311
-15 | -1.4129 | 0.01812 | -0.043 | -77.9746
-14.5 | -1.3781 | 0.01554 | -0.039 | -88.6808
-14 | -1.3309 | 0.01396 | -0.0366 | -95.3367
-13.5 | -1.2781 | 0.01283 | -0.0346 | -99.6181
-13 | -1.2359 | 0.01196 | -0.0304 | -103.3361
-12.5 | -1.176 | 0.01107 | -0.0296 | -106.2331
-12 | -1.0809 | 0.01016 | -0.0358 | -106.3878
-11.5 | -0.9723 | 0.00936 | -0.045 | -103.8782
-11 | -0.9474 | 0.00916 | -0.037 | -103.4279
-10.5 | -0.9145 | 0.00895 | -0.0306 | -102.1788
-10 | -0.8719 | 0.00862 | -0.0263 | -101.1485
-9.5 | -0.8275 | 0.00831 | -0.0223 | -99.5788
-9 | -0.7804 | 0.008 | -0.019 | -97.55
-8.5 | -0.7307 | 0.00776 | -0.0162 | -94.1624
-8 | -0.6799 | 0.00756 | -0.0136 | -89.9339
-7.5 | -0.628 | 0.00739 | -0.0114 | -84.9797
-7 | -0.5762 | 0.00728 | -0.0092 | -79.1484
-6.5 | -0.5232 | 0.00721 | -0.0073 | -72.5659
-6 | -0.4704 | 0.00707 | -0.0054 | -66.5347
-5.5 | -0.4164 | 0.00695 | -0.0038 | -59.9137
-5 | -0.3617 | 0.00687 | -0.0024 | -52.6492
-4.5 | -0.3069 | 0.00683 | -0.001 | -44.9341
-4 | -0.2512 | 0.00676 | 0.0001 | -37.1598
-3.5 | -0.1965 | 0.00674 | 0.0014 | -29.1543
-3 | -0.1413 | 0.00673 | 0.0025 | -20.9955
-2.5 | -0.0859 | 0.00675 | 0.0036 | -12.7259
-2 | -0.0304 | 0.00678 | 0.0046 | -4.4838
-1.5 | 0.0246 | 0.00683 | 0.0057 | 3.6018
-1 | 0.08 | 0.0069 | 0.0067 | 11.5942
-0.5 | 0.136 | 0.00694 | 0.0075 | 19.5965
0 | 0.1927 | 0.00695 | 0.0082 | 27.7266
0.5 | 0.2491 | 0.00699 | 0.009 | 35.6366
1 | 0.3062 | 0.00701 | 0.0096 | 43.6805
1.5 | 0.3632 | 0.00703 | 0.0102 | 51.6643
2 | 0.4195 | 0.00711 | 0.011 | 59.0014
2.5 | 0.4762 | 0.00716 | 0.0117 | 66.5084
3 | 0.5332 | 0.0072 | 0.0123 | 74.0556
3.5 | 0.5742 | 0.00651 | 0.0161 | 88.2028
4 | 0.6218 | 0.00632 | 0.0185 | 98.3861
4.5 | 0.6706 | 0.0062 | 0.0208 | 108.1613
5 | 0.7217 | 0.00615 | 0.0227 | 117.3496
5.5 | 0.7732 | 0.00615 | 0.0246 | 125.7236
6 | 0.8227 | 0.0062 | 0.0268 | 132.6935
6.5 | 0.8735 | 0.00634 | 0.0288 | 137.776
7 | 0.9255 | 0.00646 | 0.0306 | 143.2663
7.5 | 0.9758 | 0.00658 | 0.0328 | 148.2979
8 | 1.0253 | 0.00674 | 0.0351 | 152.1217
8.5 | 1.0763 | 0.00698 | 0.037 | 154.1977
9 | 1.1487 | 0.00727 | 0.0344 | 158.0055
9.5 | 1.2324 | 0.00761 | 0.0295 | 161.9448
10 | 1.2988 | 0.00801 | 0.0282 | 162.1473
10.5 | 1.3679 | 0.00841 | 0.0264 | 162.6516
11 | 1.4327 | 0.00876 | 0.0256 | 163.5502
11.5 | 1.4846 | 0.00923 | 0.0274 | 160.8451
12 | 1.538 | 0.00974 | 0.0288 | 157.9055
12.5 | 1.5985 | 0.01016 | 0.0289 | 157.3327
13 | 1.6564 | 0.01069 | 0.0293 | 154.9486
13.5 | 1.7108 | 0.01137 | 0.0302 | 150.4661
14 | 1.7668 | 0.01193 | 0.031 | 148.0972
14.5 | 1.808 | 0.01277 | 0.034 | 141.5818
15 | 1.8336 | 0.01362 | 0.0396 | 134.6256
15.5 | 1.8585 | 0.01471 | 0.0448 | 126.3426
16 | 1.88 | 0.01609 | 0.0498 | 116.8428
16.5 | 1.9031 | 0.01776 | 0.0537 | 107.1565
17 | 1.9206 | 0.02002 | 0.0572 | 95.9341
17.5 | 1.9371 | 0.02267 | 0.06 | 85.4477
18 | 1.9448 | 0.02621 | 0.0621 | 74.2007
18.5 | 1.9407 | 0.03101 | 0.0634 | 62.583
19 | 1.9418 | 0.03587 | 0.0636 | 54.1344
19.5 | 1.9024 | 0.04471 | 0.0621 | 42.5498
20 | 1.8796 | 0.05251 | 0.06 | 35.7951

## 127. Re 14M Mach 0.50 (1)
BIGFOIL.COM POLAR EXPORT
NACA42115
NACA42115 |  |  |  | Cl Max: | 1.332 | at alpha= | 10 | deg
JavaFoil+Calcfoil stall+Eppler ext transition |  |  |  | L/D Max: | 108.6 | at alpha= | 5 | deg
Re: | 14000000 |  |  | Cd Min: | 0.00828 | at alpha= | 5 | deg
Mach: | 0.5 |  |  | Cl=0 at alpha= | -1.55 | deg
|  |  |  | @ Cl=0.1, Cd= | 0.0091435
|  |  |  | @ Cl=0.4, Cd= | 0.0096393
|  |  |  | @ Cl=0.6, Cd= | 0.009934
alpha (deg) | Cl | Cd | Cm | Cl/Cd
-20 | -1.142 | 0.04381 | 0.015 | -26.063
-19.5 | -1.125 | 0.03673 | 0.015 | -30.619
-19 | -0.946 | 0.13553 | 0.009 | -6.98
-18.5 | -0.922 | 0.12361 | 0.009 | -7.462
-18 | -1.053 | 0.026 | 0.015 | -40.475
-17.5 | -1.03 | 0.02279 | 0.015 | -45.189
-17 | -1.005 | 0.02042 | 0.015 | -49.186
-16.5 | -0.815 | 0.10566 | 0.008 | -7.71
-16 | -0.788 | 0.10024 | 0.008 | -7.864
-15.5 | -0.762 | 0.09533 | 0.008 | -7.993
-15 | -0.89 | 0.01559 | 0.014 | -57.09
-14.5 | -0.708 | 0.08984 | 0.008 | -7.876
-14 | -0.681 | 0.08507 | 0.008 | -8.005
-13.5 | -0.654 | 0.08062 | 0.007 | -8.116
-13 | -0.628 | 0.07613 | 0.007 | -8.247
-12.5 | -0.6 | 0.07528 | 0.007 | -7.971
-12 | -0.573 | 0.07121 | 0.007 | -8.048
-11.5 | -0.546 | 0.06726 | 0.007 | -8.122
-11 | -0.519 | 0.06354 | 0.007 | -8.173
-10.5 | -0.492 | 0.06262 | 0.007 | -7.851
-10 | -0.465 | 0.05887 | 0.006 | -7.894
-9.5 | -0.438 | 0.0555 | 0.006 | -7.885
-9 | -0.41 | 0.05488 | 0.006 | -7.469
-8.5 | -0.383 | 0.05134 | 0.006 | -7.456
-8 | -0.356 | 0.04832 | 0.006 | -7.359
-7.5 | -0.328 | 0.04724 | 0.006 | -6.943
-7 | -0.3 | 0.04593 | 0.005 | -6.54
-6.5 | -0.423 | 0.04266 | 0.005 | -9.906
-6 | -0.423 | 0.0393 | 0.006 | -10.765
-5.5 | -0.398 | 0.03687 | 0.006 | -10.791
-5 | -0.361 | 0.0347 | 0.006 | -10.407
-4.5 | -0.391 | 0.00903 | 0.011 | -43.34
-4 | -0.331 | 0.00891 | 0.01 | -37.196
-3.5 | -0.267 | 0.00883 | 0.01 | -30.277
-3 | -0.201 | 0.00972 | 0.01 | -20.663
-2.5 | -0.133 | 0.00965 | 0.01 | -13.745
-2 | -0.063 | 0.00954 | 0.009 | -6.628
-1.5 | 0.007 | 0.00897 | 0.009 | 0.775
-1 | 0.078 | 0.00897 | 0.009 | 8.672
-0.5 | 0.149 | 0.00953 | 0.009 | 15.592
0 | 0.219 | 0.00951 | 0.008 | 23.035
0.5 | 0.289 | 0.00954 | 0.008 | 30.342
1 | 0.359 | 0.00961 | 0.008 | 37.404
1.5 | 0.429 | 0.00966 | 0.008 | 44.385
2 | 0.498 | 0.00923 | 0.008 | 53.99
2.5 | 0.567 | 0.0099 | 0.007 | 57.286
3 | 0.635 | 0.00997 | 0.007 | 63.709
3.5 | 0.702 | 0.0085 | 0.007 | 82.658
4 | 0.769 | 0.00872 | 0.007 | 88.176
4.5 | 0.834 | 0.00847 | 0.006 | 98.508
5 | 0.899 | 0.00828 | 0.006 | 108.6
5.5 | 0.961 | 0.00987 | 0.006 | 97.362
6 | 1.022 | 0.01019 | 0.006 | 100.28
6.5 | 1.081 | 0.01057 | 0.005 | 102.225
7 | 1.137 | 0.01135 | 0.005 | 100.113
7.5 | 1.188 | 0.01219 | 0.005 | 97.465
8 | 1.235 | 0.01287 | 0.005 | 95.954
8.5 | 1.276 | 0.0137 | 0.004 | 93.1
9 | 1.309 | 0.01484 | 0.004 | 88.169
9.5 | 1.328 | 0.01704 | 0.004 | 77.937
10 | 1.332 | 0.02033 | 0.003 | 65.527
10.5 | 1.318 | 0.02543 | 0.003 | 51.849
11 | 1.272 | 0.03573 | 0.003 | 35.608
11.5 | 1.188 | 0.05039 | 0.002 | 23.585
12 | 0.902 | 0.07698 | 0.002 | 11.714
12.5 | 0.813 | 0.08107 | 0.002 | 10.031
13 | 0.828 | 0.11243 | 0.001 | 7.361
13.5 | 0.854 | 0.13628 | 0.001 | 6.264
14 | 0.883 | 0.14612 | 0.001 | 6.043
14.5 | 0.911 | 0.16257 | 0.001 | 5.602
15 | 0.94 | 0.17114 | 0.001 | 5.493

## 128. Re 14M Mach 0.50 (2)
BIGFOIL.COM POLAR EXPORT
NACA42115
NACA42115 |  |  |  | Cl Max: | 1.9389 | at alpha= | 14 | deg
XFOIL ncrit=9 |  |  |  | L/D Max: | 152.406 | at alpha= | 8.5 | deg
Re: | 14000000 |  |  | Cd Min: | 0.2337 | at alpha= | -20 | deg
Mach: | 0.5 |  |  | Cl=0 at alpha= | -1.7653 | deg
|  |  |  | @ Cl=0.1, Cd= | 0.0071713
|  |  |  | @ Cl=0.4, Cd= | 0.007327
|  |  |  | @ Cl=0.6, Cd= | 0.0075877
alpha (deg) | Cl | Cd | Cm | Cl/Cd
-20 | -0.6784 | 0.2337 | 0.0378 | -2.9029
-19.5 | -0.6559 | 0.227 | 0.0338 | -2.8894
-19 | -0.6341 | 0.22003 | 0.0298 | -2.8819
-18.5 | -0.6153 | 0.21184 | 0.0254 | -2.9046
-18 | -0.5985 | 0.20317 | 0.021 | -2.9458
-17.5 | -0.5839 | 0.19379 | 0.0163 | -3.0131
-17 | -0.5675 | 0.18536 | 0.0121 | -3.0616
-16.5 | -0.5522 | 0.17686 | 0.0078 | -3.1222
-16 | -0.5306 | 0.17057 | 0.0047 | -3.1107
-15.5 | -0.5176 | 0.16195 | 0.0007 | -3.196
-15 | -0.5021 | 0.15418 | -0.0029 | -3.2566
-14.5 | -0.4945 | 0.14475 | -0.0071 | -3.4162
-14 | -0.484 | 0.13642 | -0.0108 | -3.5479
-13.5 | -0.473 | 0.12756 | -0.0154 | -3.7081
-13 | -0.4505 | 0.11718 | -0.0243 | -3.8445
-12.5 | -0.4293 | 0.10552 | -0.0353 | -4.0684
-12 | -0.4287 | 0.09563 | -0.0405 | -4.4829
-11.5 | -0.4299 | 0.08117 | -0.0535 | -5.2963
-11 | -0.4368 | 0.06261 | -0.075 | -6.9765
-10.5 | -0.4344 | 0.04833 | -0.0976 | -8.9882
-10 | -0.4733 | 0.04082 | -0.0992 | -11.5948
-9.5 | -0.5068 | 0.03641 | -0.0924 | -13.9193
-9 | -0.5435 | 0.03288 | -0.0806 | -16.5298
-8.5 | -0.5787 | 0.02981 | -0.0658 | -19.4129
-8 | -0.5926 | 0.02597 | -0.0537 | -22.8186
-7.5 | -0.5813 | 0.02298 | -0.044 | -25.2959
-7 | -0.574 | 0.01849 | -0.0334 | -31.0438
-6.5 | -0.5254 | 0.01013 | -0.0319 | -51.8657
-6 | -0.5 | 0.00838 | -0.0227 | -59.6659
-5.5 | -0.4529 | 0.0078 | -0.0165 | -58.0641
-5 | -0.3968 | 0.00749 | -0.012 | -52.9773
-4.5 | -0.3376 | 0.00726 | -0.0084 | -46.5014
-4 | -0.2759 | 0.00713 | -0.0054 | -38.6957
-3.5 | -0.2139 | 0.00707 | -0.0028 | -30.2546
-3 | -0.1525 | 0.00706 | -0.0003 | -21.6006
-2.5 | -0.0909 | 0.00705 | 0.002 | -12.8936
-2 | -0.0292 | 0.00709 | 0.0042 | -4.1185
-1.5 | 0.033 | 0.00716 | 0.0061 | 4.6089
-1 | 0.096 | 0.00717 | 0.0079 | 13.3891
-0.5 | 0.1596 | 0.00719 | 0.0095 | 22.1975
0 | 0.2239 | 0.0072 | 0.0109 | 31.0972
0.5 | 0.2886 | 0.00722 | 0.0123 | 39.9723
1 | 0.3523 | 0.00729 | 0.0138 | 48.3265
1.5 | 0.4168 | 0.00734 | 0.0153 | 56.7847
2 | 0.4819 | 0.00739 | 0.0168 | 65.2097
2.5 | 0.5466 | 0.00747 | 0.0184 | 73.1727
3 | 0.6101 | 0.00761 | 0.0204 | 80.1708
4 | 0.7114 | 0.00683 | 0.0294 | 104.1581
4.5 | 0.766 | 0.00675 | 0.0335 | 113.4815
5 | 0.8188 | 0.00674 | 0.0381 | 121.4837
5.5 | 0.8764 | 0.00684 | 0.042 | 128.1287
6 | 0.9298 | 0.00688 | 0.047 | 135.1453
6.5 | 0.983 | 0.00704 | 0.0522 | 139.6307
7 | 1.0241 | 0.00723 | 0.0598 | 141.6459
7.5 | 1.0692 | 0.00746 | 0.0668 | 143.3244
8 | 1.1789 | 0.00791 | 0.0621 | 149.0392
8.5 | 1.2924 | 0.00848 | 0.0573 | 152.4057
9 | 1.3809 | 0.00909 | 0.0575 | 151.9142
9.5 | 1.4662 | 0.00966 | 0.0588 | 151.7805
10 | 1.5357 | 0.01031 | 0.063 | 148.9525
10.5 | 1.6023 | 0.01114 | 0.0676 | 143.833
11 | 1.6798 | 0.01208 | 0.0708 | 139.0563
11.5 | 1.7562 | 0.01317 | 0.0743 | 133.3485
12 | 1.8282 | 0.01459 | 0.0782 | 125.305
12.5 | 1.8835 | 0.01644 | 0.0835 | 114.5681
13 | 1.9131 | 0.01891 | 0.0907 | 101.1687
13.5 | 1.934 | 0.02235 | 0.0965 | 86.5324
14 | 1.9389 | 0.02713 | 0.1007 | 71.467
14.5 | 1.926 | 0.03339 | 0.1028 | 57.6819
15 | 1.9028 | 0.04079 | 0.1028 | 46.6487
15.5 | 1.8721 | 0.04898 | 0.1013 | 38.2217
16 | 1.8309 | 0.05819 | 0.0981 | 31.4642
16.5 | 1.7826 | 0.06818 | 0.0934 | 26.1455
17 | 1.7298 | 0.07882 | 0.0875 | 21.9462
17.5 | 1.6471 | 0.09219 | 0.0781 | 17.8664
18 | 1.5245 | 0.10978 | 0.0636 | 13.8869
18.5 | 1.3682 | 0.13245 | 0.0437 | 10.3299
19 | 1.2566 | 0.15315 | 0.0259 | 8.205

## 129. Re 16M Mach 0.00 (1)
BIGFOIL.COM POLAR EXPORT
NACA42115
NACA42115 |  |  |  | Cl Max: | 1.742 | at alpha= | 16.5 | deg
JavaFoil+Calcfoil stall+Eppler ext transition |  |  |  | L/D Max: | 142.505 | at alpha= | 9 | deg
Re: | 16000000 |  |  | Cd Min: | 0.0087 | at alpha= | 4.5 | deg
Mach: | 0 |  |  | Cl=0 at alpha= | -1.5492 | deg
|  |  |  | @ Cl=0.1, Cd= | 0.009231
|  |  |  | @ Cl=0.4, Cd= | 0.009476
|  |  |  | @ Cl=0.6, Cd= | 0.0091675
alpha (deg) | Cl | Cd | Cm | Cl/Cd
-20 | -0.744 | 0.15492 | 0.007 | -4.805
-19.5 | -0.758 | 0.14847 | 0.007 | -5.103
-19 | -0.77 | 0.14165 | 0.007 | -5.435
-18.5 | -0.782 | 0.13519 | 0.007 | -5.782
-18 | -0.792 | 0.12855 | 0.007 | -6.163
-17.5 | -0.802 | 0.12302 | 0.007 | -6.517
-17 | -0.81 | 0.11711 | 0.007 | -6.915
-16.5 | -0.816 | 0.11176 | 0.007 | -7.305
-16 | -0.821 | 0.10626 | 0.007 | -7.731
-15.5 | -0.825 | 0.10102 | 0.007 | -8.164
-15 | -0.826 | 0.09623 | 0.006 | -8.584
-14.5 | -0.825 | 0.09143 | 0.006 | -9.026
-14 | -0.822 | 0.08664 | 0.006 | -9.489
-13.5 | -0.817 | 0.08217 | 0.006 | -9.94
-13 | -0.809 | 0.07793 | 0.006 | -10.377
-12.5 | -0.798 | 0.07375 | 0.006 | -10.822
-12 | -0.785 | 0.06981 | 0.006 | -11.241
-11.5 | -0.769 | 0.06594 | 0.006 | -11.659
-11 | -0.75 | 0.06258 | 0.006 | -11.986
-10.5 | -0.729 | 0.05912 | 0.006 | -12.325
-10 | -0.705 | 0.05565 | 0.006 | -12.661
-9.5 | -0.677 | 0.05218 | 0.006 | -12.983
-9 | -0.796 | 0.00906 | 0.011 | -87.949
-8.5 | -0.756 | 0.00889 | 0.011 | -85.039
-8 | -0.713 | 0.00936 | 0.01 | -76.234
-7.5 | -0.668 | 0.00913 | 0.01 | -73.143
-7 | -0.62 | 0.009 | 0.01 | -68.869
-6.5 | -0.57 | 0.00951 | 0.01 | -59.935
-6 | -0.518 | 0.00933 | 0.01 | -55.516
-5.5 | -0.464 | 0.00921 | 0.01 | -50.44
-5 | -0.409 | 0.00912 | 0.009 | -44.88
-4.5 | -0.353 | 0.00896 | 0.009 | -39.335
-4 | -0.295 | 0.0096 | 0.009 | -30.703
-3.5 | -0.236 | 0.00948 | 0.009 | -24.87
-3 | -0.176 | 0.00985 | 0.009 | -17.887
-2.5 | -0.116 | 0.00978 | 0.008 | -11.858
-2 | -0.055 | 0.00906 | 0.008 | -6.085
-1.5 | 0.006 | 0.00901 | 0.008 | 0.672
-1 | 0.068 | 0.00889 | 0.008 | 7.598
-0.5 | 0.129 | 0.00954 | 0.008 | 13.531
0 | 0.19 | 0.00946 | 0.007 | 20.13
0.5 | 0.252 | 0.00943 | 0.007 | 26.676
1 | 0.313 | 0.00946 | 0.007 | 33.049
1.5 | 0.374 | 0.00945 | 0.007 | 39.524
2 | 0.434 | 0.00951 | 0.007 | 45.662
2.5 | 0.495 | 0.00953 | 0.006 | 51.948
3 | 0.555 | 0.00955 | 0.006 | 58.101
3.5 | 0.615 | 0.00904 | 0.006 | 68.008
4 | 0.675 | 0.00915 | 0.006 | 73.76
4.5 | 0.734 | 0.0087 | 0.006 | 84.397
5 | 0.793 | 0.00882 | 0.005 | 89.911
5.5 | 0.851 | 0.00893 | 0.005 | 95.376
6 | 0.909 | 0.00915 | 0.005 | 99.39
6.5 | 0.967 | 0.00907 | 0.005 | 106.611
7 | 1.024 | 0.00975 | 0.004 | 104.985
7.5 | 1.08 | 0.00922 | 0.004 | 117.062
8 | 1.135 | 0.00928 | 0.004 | 122.269
8.5 | 1.189 | 0.00896 | 0.004 | 132.753
9 | 1.243 | 0.00872 | 0.004 | 142.505
9.5 | 1.295 | 0.00988 | 0.003 | 131.152
10 | 1.346 | 0.01024 | 0.003 | 131.431
10.5 | 1.395 | 0.01062 | 0.003 | 131.364
11 | 1.443 | 0.01102 | 0.003 | 130.911
11.5 | 1.489 | 0.01151 | 0.003 | 129.424
12 | 1.532 | 0.01217 | 0.002 | 125.901
12.5 | 1.573 | 0.0129 | 0.002 | 121.896
13 | 1.611 | 0.01376 | 0.002 | 117.076
13.5 | 1.644 | 0.01504 | 0.002 | 109.362
14 | 1.675 | 0.01659 | 0.001 | 100.938
14.5 | 1.7 | 0.01853 | 0.001 | 91.75
15 | 1.72 | 0.02139 | 0.001 | 80.411
15.5 | 1.735 | 0.02489 | 0.001 | 69.693
16 | 1.741 | 0.0295 | 0.001 | 59.005
16.5 | 1.742 | 0.03514 | 0 | 49.574
17 | 1.735 | 0.04257 | 0 | 40.761
17.5 | 1.726 | 0.05084 | 0 | 33.95
18 | 1.714 | 0.06032 | 0 | 28.423
18.5 | 1.702 | 0.06974 | 0 | 24.403
19 | 1.687 | 0.07872 | 0 | 21.431
19.5 | 1.671 | 0.08762 | -0.001 | 19.072
20 | 1.654 | 0.09623 | -0.001 | 17.188

## 130. Re 16M Mach 0.00 (2)
BIGFOIL.COM POLAR EXPORT
NACA42115
NACA42115 |  |  |  | Cl Max: | 1.9337 | at alpha= | 19 | deg
XFOIL ncrit=9 |  |  |  | L/D Max: | 170.916 | at alpha= | 11.5 | deg
Re: | 16000000 |  |  | Cd Min: | 0.03111 | at alpha= | 20 | deg
Mach: | 0 |  |  | Cl=0 at alpha= | -1.7015 | deg
|  |  |  | @ Cl=0.1, Cd= | 0.0067236
|  |  |  | @ Cl=0.4, Cd= | 0.006886
|  |  |  | @ Cl=0.6, Cd= | 0.0061433
alpha (deg) | Cl | Cd | Cm | Cl/Cd
-12 | -1.0222 | 0.00866 | -0.0277 | -118.037
-11.5 | -0.9858 | 0.00849 | -0.0234 | -116.1131
-11 | -0.9439 | 0.0083 | -0.0203 | -113.7229
-10.5 | -0.9008 | 0.00808 | -0.0174 | -111.4851
-10 | -0.8558 | 0.00784 | -0.0149 | -109.1582
-9.5 | -0.8087 | 0.00765 | -0.0128 | -105.7124
-9 | -0.7605 | 0.00743 | -0.011 | -102.3553
-8.5 | -0.7113 | 0.00729 | -0.0093 | -97.572
-8 | -0.661 | 0.00715 | -0.0078 | -92.4476
-7.5 | -0.6106 | 0.00705 | -0.0064 | -86.6099
-7 | -0.5603 | 0.00699 | -0.0049 | -80.1574
-6.5 | -0.5093 | 0.00692 | -0.0035 | -73.5983
-6 | -0.458 | 0.00682 | -0.0022 | -67.1554
-5.5 | -0.4055 | 0.00673 | -0.0012 | -60.2526
-5 | -0.3527 | 0.00668 | -0.0002 | -52.7994
-4.5 | -0.2992 | 0.00663 | 0.0007 | -45.1282
-4 | -0.2458 | 0.0066 | 0.0015 | -37.2424
-3.5 | -0.1926 | 0.00657 | 0.0025 | -29.3151
-3 | -0.1393 | 0.00657 | 0.0033 | -21.2024
-2.5 | -0.0853 | 0.00657 | 0.0041 | -12.9833
-2 | -0.032 | 0.00662 | 0.0049 | -4.8338
-1.5 | 0.0216 | 0.00666 | 0.0057 | 3.2432
-1 | 0.0755 | 0.00671 | 0.0065 | 11.2519
-0.5 | 0.1297 | 0.00674 | 0.0071 | 19.2433
0 | 0.1844 | 0.00676 | 0.0077 | 27.2781
0.5 | 0.239 | 0.0068 | 0.0082 | 35.1471
1 | 0.2941 | 0.00681 | 0.0087 | 43.1865
1.5 | 0.3492 | 0.00683 | 0.0091 | 51.1274
2 | 0.4036 | 0.00689 | 0.0096 | 58.5776
2.5 | 0.4582 | 0.00694 | 0.0101 | 66.0231
3 | 0.5131 | 0.00697 | 0.0105 | 73.6155
4 | 0.6014 | 0.00613 | 0.0156 | 98.1077
4.5 | 0.649 | 0.00602 | 0.0174 | 107.8073
5 | 0.6984 | 0.00596 | 0.0189 | 117.1812
5.5 | 0.7481 | 0.00593 | 0.0203 | 126.1551
6 | 0.7968 | 0.00594 | 0.0218 | 134.1414
6.5 | 0.847 | 0.00608 | 0.0231 | 139.3092
7 | 0.8966 | 0.00619 | 0.0244 | 144.8465
7.5 | 0.9468 | 0.00629 | 0.0256 | 150.5246
8 | 0.9948 | 0.0064 | 0.0272 | 155.4375
8.5 | 1.042 | 0.00658 | 0.029 | 158.3587
9 | 1.0899 | 0.00678 | 0.0305 | 160.7522
9.5 | 1.154 | 0.00699 | 0.0283 | 165.093
10 | 1.2292 | 0.00731 | 0.0236 | 168.1532
10.5 | 1.2929 | 0.00767 | 0.0214 | 168.5658
11 | 1.3581 | 0.00799 | 0.0189 | 169.975
11.5 | 1.4186 | 0.0083 | 0.0173 | 170.9157
12 | 1.468 | 0.00872 | 0.0181 | 168.3486
12.5 | 1.5159 | 0.00909 | 0.0191 | 166.7657
13 | 1.573 | 0.00945 | 0.0181 | 166.455
13.5 | 1.6265 | 0.01005 | 0.0175 | 161.8408
14 | 1.6794 | 0.01047 | 0.0172 | 160.4011
14.5 | 1.7265 | 0.01112 | 0.0177 | 155.2608
15 | 1.7746 | 0.01166 | 0.018 | 152.1955
15.5 | 1.8076 | 0.01246 | 0.0209 | 145.0722
16 | 1.8338 | 0.01306 | 0.0252 | 140.4135
16.5 | 1.8515 | 0.01407 | 0.0304 | 131.592
17 | 1.8745 | 0.01507 | 0.0343 | 124.3862
17.5 | 1.8926 | 0.01654 | 0.038 | 114.4256
18 | 1.9067 | 0.01844 | 0.0415 | 103.4002
18.5 | 1.9182 | 0.02075 | 0.0444 | 92.4434
19 | 1.9337 | 0.02307 | 0.0462 | 83.8188
19.5 | 1.9237 | 0.02756 | 0.0484 | 69.8004
20 | 1.931 | 0.03111 | 0.0491 | 62.0701

## 131. Re 16M Mach 0.10 (1)
BIGFOIL.COM POLAR EXPORT
NACA42115
NACA42115 |  |  |  | Cl Max: | 1.731 | at alpha= | 16 | deg
JavaFoil+Calcfoil stall+Eppler ext transition |  |  |  | L/D Max: | 141.664 | at alpha= | 9 | deg
Re: | 16000000 |  |  | Cd Min: | 0.00876 | at alpha= | 4.5 | deg
Mach: | 0.1 |  |  | Cl=0 at alpha= | -1.5492 | deg
|  |  |  | @ Cl=0.1, Cd= | 0.009249
|  |  |  | @ Cl=0.4, Cd= | 0.0095118
|  |  |  | @ Cl=0.6, Cd= | 0.009274
alpha (deg) | Cl | Cd | Cm | Cl/Cd
-19.5 | -0.708 | 0.15027 | 0.007 | -4.711
-19 | -0.723 | 0.14373 | 0.007 | -5.032
-18.5 | -0.738 | 0.13714 | 0.007 | -5.381
-18 | -0.752 | 0.13027 | 0.007 | -5.77
-17.5 | -0.764 | 0.12436 | 0.007 | -6.145
-17 | -0.775 | 0.11861 | 0.007 | -6.537
-16.5 | -0.785 | 0.11269 | 0.007 | -6.967
-16 | -0.793 | 0.10724 | 0.007 | -7.396
-15.5 | -0.799 | 0.1021 | 0.007 | -7.83
-15 | -0.804 | 0.09682 | 0.006 | -8.299
-14.5 | -0.806 | 0.09191 | 0.006 | -8.764
-14 | -0.805 | 0.08727 | 0.006 | -9.226
-13.5 | -0.802 | 0.08285 | 0.006 | -9.681
-13 | -0.796 | 0.07844 | 0.006 | -10.153
-12.5 | -0.788 | 0.07416 | 0.006 | -10.626
-12 | -0.777 | 0.07014 | 0.006 | -11.074
-11.5 | -0.762 | 0.0663 | 0.006 | -11.5
-11 | -0.745 | 0.06264 | 0.006 | -11.897
-10.5 | -0.725 | 0.05937 | 0.006 | -12.213
-10 | -0.702 | 0.05608 | 0.006 | -12.519
-9.5 | -0.676 | 0.05274 | 0.006 | -12.809
-9 | -0.796 | 0.0091 | 0.011 | -87.449
-8.5 | -0.756 | 0.00891 | 0.011 | -84.872
-8 | -0.714 | 0.0094 | 0.01 | -75.953
-7.5 | -0.669 | 0.00917 | 0.01 | -72.97
-7 | -0.622 | 0.00904 | 0.01 | -68.732
-6.5 | -0.572 | 0.00889 | 0.01 | -64.316
-6 | -0.52 | 0.0094 | 0.01 | -55.291
-5.5 | -0.466 | 0.00923 | 0.01 | -50.511
-5 | -0.411 | 0.00912 | 0.009 | -45.036
-4.5 | -0.354 | 0.00901 | 0.009 | -39.302
-4 | -0.296 | 0.00895 | 0.009 | -33.071
-3.5 | -0.237 | 0.00957 | 0.009 | -24.748
-3 | -0.177 | 0.0099 | 0.009 | -17.881
-2.5 | -0.116 | 0.00982 | 0.008 | -11.863
-2 | -0.055 | 0.00906 | 0.008 | -6.117
-1.5 | 0.006 | 0.00899 | 0.008 | 0.676
-1 | 0.068 | 0.00896 | 0.008 | 7.574
-0.5 | 0.13 | 0.00952 | 0.008 | 13.619
0 | 0.191 | 0.00949 | 0.007 | 20.16
0.5 | 0.253 | 0.00951 | 0.007 | 26.577
1 | 0.314 | 0.00947 | 0.007 | 33.183
1.5 | 0.375 | 0.00952 | 0.007 | 39.413
2 | 0.436 | 0.0095 | 0.007 | 45.946
2.5 | 0.497 | 0.00955 | 0.006 | 52.057
3 | 0.558 | 0.00961 | 0.006 | 58.017
3.5 | 0.618 | 0.00913 | 0.006 | 67.713
4 | 0.678 | 0.00926 | 0.006 | 73.221
4.5 | 0.737 | 0.00876 | 0.006 | 84.208
5 | 0.797 | 0.00886 | 0.005 | 89.936
5.5 | 0.855 | 0.00899 | 0.005 | 95.117
6 | 0.913 | 0.00919 | 0.005 | 99.35
6.5 | 0.971 | 0.00912 | 0.005 | 106.459
7 | 1.028 | 0.00983 | 0.004 | 104.595
7.5 | 1.084 | 0.0093 | 0.004 | 116.64
8 | 1.14 | 0.00891 | 0.004 | 127.906
8.5 | 1.194 | 0.00904 | 0.004 | 132.037
9 | 1.248 | 0.00881 | 0.004 | 141.664
9.5 | 1.3 | 0.00998 | 0.003 | 130.268
10 | 1.35 | 0.01035 | 0.003 | 130.418
10.5 | 1.4 | 0.01073 | 0.003 | 130.383
11 | 1.447 | 0.01118 | 0.003 | 129.434
11.5 | 1.492 | 0.0117 | 0.003 | 127.59
12 | 1.535 | 0.0124 | 0.002 | 123.736
12.5 | 1.575 | 0.01318 | 0.002 | 119.478
13 | 1.612 | 0.01413 | 0.002 | 114.095
13.5 | 1.644 | 0.01549 | 0.002 | 106.167
14 | 1.673 | 0.01719 | 0.001 | 97.313
14.5 | 1.698 | 0.01928 | 0.001 | 88.05
15 | 1.715 | 0.02249 | 0.001 | 76.241
15.5 | 1.728 | 0.02631 | 0.001 | 65.658
16 | 1.731 | 0.03154 | 0.001 | 54.879
16.5 | 1.73 | 0.0376 | 0 | 45.997
17 | 1.721 | 0.04554 | 0 | 37.783
17.5 | 1.709 | 0.05441 | 0 | 31.408
18 | 1.696 | 0.06413 | 0 | 26.437
18.5 | 1.68 | 0.0742 | 0 | 22.641
19 | 1.663 | 0.08318 | 0 | 19.992
19.5 | 1.644 | 0.09233 | -0.001 | 17.807
20 | 1.624 | 0.10105 | -0.001 | 16.07

## 132. Re 16M Mach 0.10 (2)
BIGFOIL.COM POLAR EXPORT
NACA42115
NACA42115 |  |  |  | Cl Max: | 1.4779 | at alpha= | 12 | deg
XFOIL ncrit=9 |  |  |  | L/D Max: | 170.429 | at alpha= | 11.5 | deg
Re: | 16000000 |  |  | Cd Min: | 0.00883 | at alpha= | 12 | deg
Mach: | 0.1 |  |  | Cl=0 at alpha= | -1.703 | deg
|  |  |  | @ Cl=0.1, Cd= | 0.0067332
|  |  |  | @ Cl=0.4, Cd= | 0.0068933
|  |  |  | @ Cl=0.6, Cd= | 0.0061712
alpha (deg) | Cl | Cd | Cm | Cl/Cd
-12 | -1.0247 | 0.00875 | -0.0303 | -117.1086
-11.5 | -0.9903 | 0.00859 | -0.0253 | -115.2852
-11 | -0.9479 | 0.00841 | -0.0221 | -112.7111
-10.5 | -0.905 | 0.00818 | -0.019 | -110.6357
-10 | -0.8601 | 0.00793 | -0.0163 | -108.4615
-9.5 | -0.8129 | 0.00772 | -0.014 | -105.2979
-9 | -0.7646 | 0.00749 | -0.012 | -102.0828
-8.5 | -0.7153 | 0.00733 | -0.0101 | -97.5853
-8 | -0.6647 | 0.00718 | -0.0085 | -92.5766
-7.5 | -0.614 | 0.00708 | -0.007 | -86.7232
-6.5 | -0.512 | 0.00694 | -0.004 | -73.7752
-6 | -0.4604 | 0.00684 | -0.0026 | -67.3099
-5.5 | -0.4076 | 0.00674 | -0.0015 | -60.4748
-5 | -0.3545 | 0.00669 | -0.0004 | -52.9895
-4.5 | -0.3007 | 0.00664 | 0.0005 | -45.2861
-4 | -0.247 | 0.00661 | 0.0014 | -37.3676
-3.5 | -0.1935 | 0.00658 | 0.0024 | -29.4073
-3 | -0.1399 | 0.00658 | 0.0033 | -21.2614
-2.5 | -0.0856 | 0.00658 | 0.004 | -13.0091
-2 | -0.0319 | 0.00663 | 0.0049 | -4.8115
-1.5 | 0.0218 | 0.00667 | 0.0058 | 3.2684
-1 | 0.076 | 0.00672 | 0.0065 | 11.3095
-0.5 | 0.1306 | 0.00675 | 0.0072 | 19.3481
0 | 0.1857 | 0.00677 | 0.0078 | 27.4298
0.5 | 0.2405 | 0.00681 | 0.0083 | 35.3157
1 | 0.296 | 0.00682 | 0.0088 | 43.4018
1.5 | 0.3514 | 0.00684 | 0.0093 | 51.3743
2 | 0.4061 | 0.0069 | 0.0098 | 58.8551
2.5 | 0.4611 | 0.00695 | 0.0103 | 66.3453
3 | 0.5164 | 0.00698 | 0.0108 | 73.9828
3.5 | 0.5579 | 0.00635 | 0.0139 | 87.8583
4 | 0.605 | 0.00615 | 0.0159 | 98.374
4.5 | 0.6529 | 0.00604 | 0.0178 | 108.096
5 | 0.7026 | 0.00598 | 0.0193 | 117.4916
5.5 | 0.7526 | 0.00595 | 0.0208 | 126.4874
6 | 0.8015 | 0.00597 | 0.0224 | 134.2546
6.5 | 0.8519 | 0.0061 | 0.0237 | 139.6557
7 | 0.902 | 0.00621 | 0.0251 | 145.2496
7.5 | 0.9524 | 0.00632 | 0.0264 | 150.6962
8 | 1.0005 | 0.00644 | 0.0282 | 155.3571
8.5 | 1.0478 | 0.00663 | 0.03 | 158.0392
9 | 1.0968 | 0.00681 | 0.0315 | 161.0573
9.5 | 1.1633 | 0.00704 | 0.0291 | 165.2415
10 | 1.2399 | 0.00739 | 0.0243 | 167.7808
10.5 | 1.3036 | 0.00775 | 0.0223 | 168.2065
11 | 1.3694 | 0.00806 | 0.0199 | 169.9007
11.5 | 1.4299 | 0.00839 | 0.0186 | 170.4291
12 | 1.4779 | 0.00883 | 0.0198 | 167.3726

## 133. Re 16M Mach 0.25 (1)
BIGFOIL.COM POLAR EXPORT
NACA42115
NACA42115 |  |  |  | Cl Max: | 1.668 | at alpha= | 15.5 | deg
JavaFoil+Calcfoil stall+Eppler ext transition |  |  |  | L/D Max: | 130.885 | at alpha= | 8 | deg
Re: | 16000000 |  |  | Cd Min: | 0.00842 | at alpha= | 3.5 | deg
Mach: | 0.25 |  |  | Cl=0 at alpha= | -1.5476 | deg
|  |  |  | @ Cl=0.1, Cd= | 0.0091109
|  |  |  | @ Cl=0.4, Cd= | 0.0097171
|  |  |  | @ Cl=0.6, Cd= | 0.0092042
alpha (deg) | Cl | Cd | Cm | Cl/Cd
-16.5 | -0.503 | 0.12238 | 0.006 | -4.11
-16 | -0.541 | 0.11576 | 0.006 | -4.671
-15.5 | -0.575 | 0.10918 | 0.006 | -5.27
-15 | -0.606 | 0.10376 | 0.006 | -5.844
-14.5 | -0.634 | 0.09777 | 0.006 | -6.482
-14 | -0.657 | 0.09267 | 0.006 | -7.092
-13.5 | -0.676 | 0.08726 | 0.006 | -7.751
-13 | -0.691 | 0.08227 | 0.006 | -8.4
-12.5 | -0.701 | 0.07732 | 0.006 | -9.066
-12 | -0.706 | 0.07304 | 0.006 | -9.67
-11.5 | -0.707 | 0.06879 | 0.006 | -10.275
-11 | -0.703 | 0.0647 | 0.006 | -10.859
-10.5 | -0.693 | 0.06106 | 0.006 | -11.355
-10 | -0.68 | 0.05744 | 0.006 | -11.83
-9.5 | -0.66 | 0.05402 | 0.006 | -12.22
-9 | -0.637 | 0.0508 | 0.006 | -12.537
-8.5 | -0.61 | 0.0477 | 0.006 | -12.792
-8 | -0.58 | 0.04484 | 0.006 | -12.935
-7.5 | -0.673 | 0.00911 | 0.011 | -73.92
-7 | -0.628 | 0.00884 | 0.01 | -71.045
-6.5 | -0.58 | 0.00869 | 0.01 | -66.694
-6 | -0.529 | 0.00852 | 0.01 | -62.032
-5.5 | -0.475 | 0.009 | 0.01 | -52.824
-5 | -0.42 | 0.00885 | 0.01 | -47.414
-4.5 | -0.362 | 0.00872 | 0.009 | -41.522
-4 | -0.303 | 0.00857 | 0.009 | -35.391
-3.5 | -0.243 | 0.00851 | 0.009 | -28.558
-3 | -0.182 | 0.00943 | 0.009 | -19.262
-2.5 | -0.12 | 0.00932 | 0.009 | -12.83
-2 | -0.057 | 0.00926 | 0.008 | -6.142
-1.5 | 0.006 | 0.00919 | 0.008 | 0.68
-1 | 0.07 | 0.00913 | 0.008 | 7.636
-0.5 | 0.133 | 0.00909 | 0.008 | 14.662
0 | 0.197 | 0.00964 | 0.008 | 20.381
0.5 | 0.26 | 0.00969 | 0.007 | 26.809
1 | 0.323 | 0.00968 | 0.007 | 33.334
1.5 | 0.385 | 0.00971 | 0.007 | 39.708
2 | 0.448 | 0.00974 | 0.007 | 45.998
2.5 | 0.51 | 0.00982 | 0.007 | 51.998
3 | 0.572 | 0.00985 | 0.006 | 58.129
3.5 | 0.634 | 0.00842 | 0.006 | 75.336
4 | 0.695 | 0.00889 | 0.006 | 78.2
4.5 | 0.756 | 0.00904 | 0.006 | 83.65
5 | 0.817 | 0.00918 | 0.005 | 88.94
5.5 | 0.876 | 0.00873 | 0.005 | 100.447
6 | 0.936 | 0.00896 | 0.005 | 104.407
6.5 | 0.994 | 0.009 | 0.005 | 110.452
7 | 1.052 | 0.0097 | 0.005 | 108.387
7.5 | 1.109 | 0.00922 | 0.004 | 120.282
8 | 1.164 | 0.00889 | 0.004 | 130.885
8.5 | 1.219 | 0.00997 | 0.004 | 122.197
9 | 1.272 | 0.01023 | 0.004 | 124.342
9.5 | 1.323 | 0.01056 | 0.004 | 125.334
10 | 1.372 | 0.01106 | 0.003 | 124.075
10.5 | 1.42 | 0.01157 | 0.003 | 122.747
11 | 1.465 | 0.01216 | 0.003 | 120.391
11.5 | 1.506 | 0.01292 | 0.003 | 116.566
12 | 1.543 | 0.01393 | 0.002 | 110.779
12.5 | 1.578 | 0.01513 | 0.002 | 104.256
13 | 1.607 | 0.01666 | 0.002 | 96.454
13.5 | 1.63 | 0.01905 | 0.002 | 85.571
14 | 1.649 | 0.02194 | 0.002 | 75.165
14.5 | 1.661 | 0.02593 | 0.001 | 64.066
15 | 1.667 | 0.03127 | 0.001 | 53.333
15.5 | 1.668 | 0.03757 | 0.001 | 44.385
16 | 1.655 | 0.0459 | 0.001 | 36.065
16.5 | 1.638 | 0.05552 | 0 | 29.498
17 | 1.612 | 0.06667 | 0 | 24.182
17.5 | 1.584 | 0.07852 | 0 | 20.172
18 | 1.553 | 0.09032 | 0 | 17.2
18.5 | 1.52 | 0.10098 | 0 | 15.054
19 | 1.48 | 0.11146 | 0 | 13.277
19.5 | 1.435 | 0.1216 | -0.001 | 11.804
20 | 1.386 | 0.1321 | -0.001 | 10.491

## 134. Re 16M Mach 0.25 (2)
BIGFOIL.COM POLAR EXPORT
NACA42115
NACA42115 |  |  |  | Cl Max: | 1.9522 | at alpha= | 18.5 | deg
XFOIL ncrit=9 |  |  |  | L/D Max: | 168.052 | at alpha= | 11 | deg
Re: | 16000000 |  |  | Cd Min: | 0.09377 | at alpha= | -19.5 | deg
Mach: | 0.25 |  |  | Cl=0 at alpha= | -1.7127 | deg
|  |  |  | @ Cl=0.1, Cd= | 0.0067846
|  |  |  | @ Cl=0.4, Cd= | 0.0069453
|  |  |  | @ Cl=0.6, Cd= | 0.0063854
alpha (deg) | Cl | Cd | Cm | Cl/Cd
-19.5 | -1.1142 | 0.09377 | -0.0464 | -11.8823
-19 | -1.1913 | 0.07576 | -0.0598 | -15.7247
-18.5 | -1.2452 | 0.06358 | -0.067 | -19.5848
-18 | -1.3081 | 0.05273 | -0.0709 | -24.8075
-17.5 | -1.3638 | 0.04459 | -0.0701 | -30.5853
-17 | -1.4224 | 0.0375 | -0.0649 | -37.9307
-16.5 | -1.4547 | 0.03249 | -0.0573 | -44.7738
-16 | -1.5001 | 0.02413 | -0.0481 | -62.1674
-15.5 | -1.462 | 0.01986 | -0.0457 | -73.6153
-15 | -1.4232 | 0.01659 | -0.0426 | -85.7866
-14.5 | -1.3774 | 0.01492 | -0.0399 | -92.319
-14 | -1.3313 | 0.01337 | -0.0372 | -99.5737
-13.5 | -1.2775 | 0.01229 | -0.0354 | -103.9463
-13 | -1.2401 | 0.01148 | -0.0301 | -108.0226
-12.5 | -1.1594 | 0.01051 | -0.0334 | -110.314
-12 | -1.0232 | 0.00946 | -0.0481 | -108.1607
-11.5 | -0.9958 | 0.00922 | -0.0406 | -108.0043
-11 | -0.9658 | 0.00899 | -0.0335 | -107.4305
-10.5 | -0.9256 | 0.00875 | -0.0286 | -105.7829
-10 | -0.8801 | 0.00847 | -0.0248 | -103.9079
-9.5 | -0.8333 | 0.0082 | -0.0213 | -101.622
-9 | -0.7856 | 0.00787 | -0.018 | -99.8221
-8.5 | -0.7359 | 0.00763 | -0.0152 | -96.4482
-8 | -0.6845 | 0.00741 | -0.0128 | -92.3752
-7.5 | -0.6326 | 0.00726 | -0.0106 | -87.135
-7 | -0.5805 | 0.00716 | -0.0084 | -81.0754
-6.5 | -0.5269 | 0.00708 | -0.0066 | -74.4209
-6 | -0.4732 | 0.00697 | -0.0049 | -67.891
-5.5 | -0.419 | 0.00684 | -0.0033 | -61.2573
-5 | -0.3643 | 0.00677 | -0.0019 | -53.8109
-4.5 | -0.3091 | 0.00671 | -0.0006 | -46.0656
-4 | -0.2535 | 0.00666 | 0.0005 | -38.0631
-3.5 | -0.1983 | 0.00665 | 0.0017 | -29.8195
-3 | -0.1429 | 0.00662 | 0.0028 | -21.5861
-2.5 | -0.0874 | 0.00665 | 0.0039 | -13.1429
-2 | -0.0316 | 0.00667 | 0.0048 | -4.7376
-1.5 | 0.0234 | 0.00674 | 0.0059 | 3.4718
-1 | 0.0794 | 0.00677 | 0.0068 | 11.7282
-0.5 | 0.1357 | 0.00681 | 0.0076 | 19.9266
0 | 0.1924 | 0.00682 | 0.0083 | 28.2111
0.5 | 0.2492 | 0.00685 | 0.009 | 36.3796
1 | 0.3065 | 0.00686 | 0.0095 | 44.6793
1.5 | 0.3634 | 0.0069 | 0.0102 | 52.6667
2 | 0.42 | 0.00697 | 0.0109 | 60.2582
2.5 | 0.4771 | 0.007 | 0.0115 | 68.1571
3 | 0.5342 | 0.00705 | 0.0121 | 75.773
3.5 | 0.5774 | 0.00648 | 0.0155 | 89.1049
4 | 0.6252 | 0.00628 | 0.0179 | 99.5541
4.5 | 0.6749 | 0.00614 | 0.02 | 109.9186
5 | 0.7259 | 0.00607 | 0.0219 | 119.5881
5.5 | 0.7773 | 0.00608 | 0.0237 | 127.8454
6 | 0.8268 | 0.00613 | 0.026 | 134.8777
6.5 | 0.879 | 0.00625 | 0.0277 | 140.64
7 | 0.9317 | 0.00636 | 0.0294 | 146.4937
7.5 | 0.9825 | 0.00648 | 0.0314 | 151.6204
8 | 1.0311 | 0.00667 | 0.0339 | 154.5877
8.5 | 1.0784 | 0.00685 | 0.0367 | 157.4307
9 | 1.1362 | 0.00704 | 0.0373 | 161.392
9.5 | 1.2182 | 0.00739 | 0.0327 | 164.8444
10 | 1.2973 | 0.00784 | 0.0286 | 165.4719
10.5 | 1.364 | 0.00816 | 0.0274 | 167.1569
11 | 1.4318 | 0.00852 | 0.026 | 168.0516
11.5 | 1.4887 | 0.00904 | 0.0267 | 164.6792
12 | 1.5372 | 0.00946 | 0.0293 | 162.4947
12.5 | 1.5974 | 0.00988 | 0.0294 | 161.6802
13 | 1.654 | 0.01047 | 0.0301 | 157.9752
13.5 | 1.7108 | 0.01103 | 0.0307 | 155.1043
14 | 1.7655 | 0.01164 | 0.0316 | 151.6753
14.5 | 1.8143 | 0.0125 | 0.0332 | 145.144
15 | 1.8426 | 0.01334 | 0.0384 | 138.1259
15.5 | 1.8656 | 0.01447 | 0.0439 | 128.9288
16 | 1.891 | 0.01563 | 0.0487 | 120.9853
16.5 | 1.9098 | 0.01741 | 0.0532 | 109.6956
17 | 1.9287 | 0.01954 | 0.0568 | 98.7052
17.5 | 1.9448 | 0.02215 | 0.0597 | 87.8014
18 | 1.9455 | 0.02611 | 0.0621 | 74.5117
18.5 | 1.9522 | 0.03009 | 0.0633 | 64.8787
19 | 1.9464 | 0.03545 | 0.0636 | 54.9055
19.5 | 1.9033 | 0.04459 | 0.0621 | 42.6845
20 | 1.8856 | 0.05192 | 0.0602 | 36.3174

## 135. Re 16M Mach 0.50 (1)
BIGFOIL.COM POLAR EXPORT
NACA42115
NACA42115 |  |  |  | Cl Max: | 1.335 | at alpha= | 10 | deg
JavaFoil+Calcfoil stall+Eppler ext transition |  |  |  | L/D Max: | 104.233 | at alpha= | 5 | deg
Re: | 16000000 |  |  | Cd Min: | 0.00837 | at alpha= | 4.5 | deg
Mach: | 0.5 |  |  | Cl=0 at alpha= | -1.55 | deg
|  |  |  | @ Cl=0.1, Cd= | 0.0089549
|  |  |  | @ Cl=0.4, Cd= | 0.0094337
|  |  |  | @ Cl=0.6, Cd= | 0.0097488
alpha (deg) | Cl | Cd | Cm | Cl/Cd
-20 | -1.123 | 0.05396 | 0.014 | -20.815
-19.5 | -1.114 | 0.04206 | 0.015 | -26.476
-19 | -0.946 | 0.14061 | 0.009 | -6.725
-18.5 | -0.92 | 0.12991 | 0.009 | -7.081
-18 | -0.894 | 0.12318 | 0.009 | -7.259
-17.5 | -1.019 | 0.02621 | 0.015 | -38.892
-17 | -0.999 | 0.02222 | 0.015 | -44.964
-16.5 | -0.815 | 0.10711 | 0.008 | -7.607
-16 | -0.789 | 0.10054 | 0.008 | -7.846
-15.5 | -0.763 | 0.09532 | 0.008 | -8.001
-15 | -0.89 | 0.01569 | 0.014 | -56.684
-14.5 | -0.708 | 0.08941 | 0.008 | -7.917
-14 | -0.681 | 0.08458 | 0.008 | -8.056
-13.5 | -0.655 | 0.08014 | 0.008 | -8.168
-13 | -0.628 | 0.07558 | 0.008 | -8.311
-12.5 | -0.6 | 0.0749 | 0.007 | -8.014
-12 | -0.573 | 0.07092 | 0.007 | -8.085
-11.5 | -0.546 | 0.06702 | 0.007 | -8.154
-11 | -0.52 | 0.06316 | 0.007 | -8.226
-10.5 | -0.492 | 0.06234 | 0.007 | -7.888
-10 | -0.465 | 0.05859 | 0.007 | -7.933
-9.5 | -0.438 | 0.05526 | 0.006 | -7.921
-9 | -0.41 | 0.05449 | 0.006 | -7.524
-8.5 | -0.383 | 0.05117 | 0.006 | -7.482
-8 | -0.356 | 0.04815 | 0.006 | -7.387
-7.5 | -0.328 | 0.04716 | 0.006 | -6.956
-7 | -0.3 | 0.04564 | 0.005 | -6.583
-6.5 | -0.423 | 0.0426 | 0.005 | -9.92
-6 | -0.423 | 0.03912 | 0.006 | -10.817
-5.5 | -0.398 | 0.03669 | 0.006 | -10.847
-5 | -0.361 | 0.03451 | 0.006 | -10.469
-4.5 | -0.391 | 0.00891 | 0.011 | -43.925
-4 | -0.331 | 0.00874 | 0.01 | -37.893
-3.5 | -0.267 | 0.00867 | 0.01 | -30.814
-3 | -0.201 | 0.00959 | 0.01 | -20.946
-2.5 | -0.133 | 0.00939 | 0.01 | -14.118
-2 | -0.063 | 0.00936 | 0.009 | -6.759
-1.5 | 0.007 | 0.00933 | 0.009 | 0.746
-1 | 0.078 | 0.0088 | 0.009 | 8.833
-0.5 | 0.149 | 0.0093 | 0.009 | 15.984
0 | 0.219 | 0.00929 | 0.008 | 23.592
0.5 | 0.289 | 0.00937 | 0.008 | 30.896
1 | 0.359 | 0.00934 | 0.008 | 38.478
1.5 | 0.429 | 0.0095 | 0.008 | 45.15
2 | 0.498 | 0.00959 | 0.008 | 51.972
2.5 | 0.567 | 0.00971 | 0.007 | 58.409
3 | 0.635 | 0.00979 | 0.007 | 64.89
3.5 | 0.702 | 0.00841 | 0.007 | 83.505
4 | 0.769 | 0.0086 | 0.007 | 89.395
4.5 | 0.835 | 0.00837 | 0.006 | 99.673
5 | 0.899 | 0.00862 | 0.006 | 104.233
5.5 | 0.962 | 0.00977 | 0.006 | 98.406
6 | 1.022 | 0.01007 | 0.006 | 101.474
6.5 | 1.081 | 0.01046 | 0.005 | 103.397
7 | 1.137 | 0.01125 | 0.005 | 101.057
7.5 | 1.189 | 0.01207 | 0.005 | 98.469
8 | 1.236 | 0.01271 | 0.005 | 97.249
8.5 | 1.277 | 0.01349 | 0.004 | 94.664
9 | 1.31 | 0.01473 | 0.004 | 88.916
9.5 | 1.33 | 0.01676 | 0.004 | 79.344
10 | 1.335 | 0.01979 | 0.004 | 67.48
10.5 | 1.319 | 0.02513 | 0.003 | 52.512
11 | 1.274 | 0.03512 | 0.003 | 36.27
11.5 | 1.191 | 0.04916 | 0.002 | 24.232
12 | 0.903 | 0.0756 | 0.002 | 11.944
12.5 | 0.808 | 0.08785 | 0.002 | 9.194
13 | 0.827 | 0.11981 | 0.001 | 6.9
13.5 | 0.854 | 0.14109 | 0.001 | 6.05
14 | 0.883 | 0.15038 | 0.001 | 5.871
14.5 | 0.911 | 0.16804 | 0.001 | 5.42
15 | 0.94 | 0.17658 | 0.001 | 5.325

## 136. Re 16M Mach 0.50 (2)
BIGFOIL.COM POLAR EXPORT
NACA42115
NACA42115 |  |  |  | Cl Max: | 1.9714 | at alpha= | 14 | deg
XFOIL ncrit=9 |  |  |  | L/D Max: | 157.074 | at alpha= | 9.5 | deg
Re: | 16000000 |  |  | Cd Min: | 0.23324 | at alpha= | -20 | deg
Mach: | 0.5 |  |  | Cl=0 at alpha= | -1.7536 | deg
|  |  |  | @ Cl=0.1, Cd= | 0.0070221
|  |  |  | @ Cl=0.4, Cd= | 0.007169
|  |  |  | @ Cl=0.6, Cd= | 0.0074283
alpha (deg) | Cl | Cd | Cm | Cl/Cd
-20 | -0.6798 | 0.23324 | 0.0377 | -2.9146
-19.5 | -0.6574 | 0.22653 | 0.0337 | -2.902
-19 | -0.6357 | 0.21953 | 0.0297 | -2.8957
-18.5 | -0.6172 | 0.21125 | 0.0253 | -2.9217
-18 | -0.6013 | 0.20229 | 0.0207 | -2.9725
-17.5 | -0.5878 | 0.19258 | 0.0159 | -3.0522
-17 | -0.5698 | 0.18472 | 0.0119 | -3.0847
-16.5 | -0.555 | 0.17616 | 0.0076 | -3.1505
-16 | -0.5337 | 0.16977 | 0.0045 | -3.1437
-15.5 | -0.5215 | 0.16092 | 0.0003 | -3.2407
-15 | -0.5076 | 0.15281 | -0.0035 | -3.3218
-14.5 | -0.4981 | 0.14395 | -0.0075 | -3.4602
-14 | -0.4836 | 0.13509 | -0.0126 | -3.5798
-13.5 | -0.4621 | 0.12462 | -0.0212 | -3.7081
-13 | -0.4329 | 0.11263 | -0.0337 | -3.8436
-12.5 | -0.4356 | 0.10365 | -0.037 | -4.2026
-12 | -0.4261 | 0.09179 | -0.0474 | -4.6421
-11.5 | -0.4071 | 0.07047 | -0.0754 | -5.7769
-11 | -0.4256 | 0.05595 | -0.0918 | -7.6068
-10.5 | -0.4429 | 0.04677 | -0.1003 | -9.4697
-10 | -0.4849 | 0.04008 | -0.0992 | -12.0983
-9.5 | -0.5184 | 0.03583 | -0.0917 | -14.4683
-9 | -0.5578 | 0.03244 | -0.0789 | -17.1948
-8.5 | -0.5912 | 0.02923 | -0.0644 | -20.2258
-8 | -0.6065 | 0.02524 | -0.052 | -24.0293
-7.5 | -0.5935 | 0.02216 | -0.0424 | -26.7825
-7 | -0.5858 | 0.01746 | -0.0319 | -33.551
-6.5 | -0.5431 | 0.00919 | -0.0297 | -59.0968
-6 | -0.5101 | 0.0081 | -0.0211 | -62.9753
-5.5 | -0.4596 | 0.0076 | -0.0154 | -60.4737
-5 | -0.4009 | 0.00735 | -0.0113 | -54.5442
-4.5 | -0.341 | 0.00712 | -0.0078 | -47.8933
-4 | -0.2792 | 0.00701 | -0.0049 | -39.8288
-3.5 | -0.2167 | 0.00695 | -0.0023 | -31.1799
-3 | -0.1546 | 0.00693 | 0.0001 | -22.3088
-2.5 | -0.0927 | 0.00693 | 0.0024 | -13.3766
-2 | -0.0308 | 0.00698 | 0.0045 | -4.4126
-1.5 | 0.0317 | 0.00704 | 0.0064 | 4.5028
-1 | 0.0956 | 0.00702 | 0.008 | 13.6182
-0.5 | 0.1594 | 0.00705 | 0.0095 | 22.6099
0 | 0.2242 | 0.00705 | 0.0109 | 31.8014
0.5 | 0.2886 | 0.00708 | 0.0123 | 40.7627
1 | 0.3528 | 0.00714 | 0.0138 | 49.4118
1.5 | 0.4179 | 0.00718 | 0.0151 | 58.2033
2 | 0.483 | 0.00723 | 0.0166 | 66.805
2.5 | 0.5475 | 0.00733 | 0.0183 | 74.693
3 | 0.6116 | 0.00745 | 0.0201 | 82.094
4 | 0.7164 | 0.00675 | 0.0286 | 106.1333
4.5 | 0.7716 | 0.00671 | 0.0325 | 114.9925
5 | 0.8255 | 0.00668 | 0.0369 | 123.5778
5.5 | 0.8842 | 0.00674 | 0.0407 | 131.1869
6 | 0.9381 | 0.00677 | 0.0456 | 138.5672
6.5 | 0.9927 | 0.00695 | 0.0505 | 142.8345
7 | 1.0362 | 0.00714 | 0.0577 | 145.1261
7.5 | 1.0801 | 0.00732 | 0.065 | 147.5546
8 | 1.1521 | 0.0076 | 0.0673 | 151.5921
8.5 | 1.2819 | 0.00824 | 0.0594 | 155.5704
9.5 | 1.4655 | 0.00933 | 0.0594 | 157.074
10 | 1.5434 | 0.00999 | 0.0622 | 154.4945
10.5 | 1.6018 | 0.01078 | 0.0683 | 148.59
11 | 1.6818 | 0.01159 | 0.0714 | 145.1079
11.5 | 1.7599 | 0.0126 | 0.0749 | 139.6746
12 | 1.8335 | 0.0139 | 0.0789 | 131.9065
12.5 | 1.9017 | 0.01563 | 0.0831 | 121.6699
13 | 1.9398 | 0.01782 | 0.0901 | 108.8552
13.5 | 1.9639 | 0.02097 | 0.0965 | 93.6528
14 | 1.9714 | 0.02548 | 0.1014 | 77.3705
14.5 | 1.9597 | 0.0315 | 0.1041 | 62.2127
15 | 1.9373 | 0.03868 | 0.1047 | 50.0853
15.5 | 1.9064 | 0.04678 | 0.1034 | 40.7525
16 | 1.8679 | 0.0557 | 0.1006 | 33.535
16.5 | 1.8245 | 0.06526 | 0.0966 | 27.9574
17 | 1.7788 | 0.07525 | 0.0915 | 23.6385
17.5 | 1.712 | 0.08716 | 0.0837 | 19.642
18 | 1.6189 | 0.10167 | 0.0725 | 15.9231
19 | 1.293 | 0.14884 | 0.0301 | 8.6872

## 137. Re 18M Mach 0.00 (1)
BIGFOIL.COM POLAR EXPORT
NACA42115
NACA42115 |  |  |  | Cl Max: | 1.74 | at alpha= | 16 | deg
JavaFoil+Calcfoil stall+Eppler ext transition |  |  |  | L/D Max: | 143.88 | at alpha= | 9 | deg
Re: | 18000000 |  |  | Cd Min: | 0.00864 | at alpha= | 9 | deg
Mach: | 0 |  |  | Cl=0 at alpha= | -1.5492 | deg
|  |  |  | @ Cl=0.1, Cd= | 0.0093938
|  |  |  | @ Cl=0.4, Cd= | 0.0093413
|  |  |  | @ Cl=0.6, Cd= | 0.0091175
alpha (deg) | Cl | Cd | Cm | Cl/Cd
-20 | -0.744 | 0.15515 | 0.007 | -4.798
-19.5 | -0.758 | 0.14776 | 0.007 | -5.127
-19 | -0.77 | 0.14154 | 0.007 | -5.44
-18.5 | -0.782 | 0.13483 | 0.007 | -5.797
-18 | -0.792 | 0.12824 | 0.007 | -6.179
-17.5 | -0.802 | 0.12242 | 0.007 | -6.55
-17 | -0.81 | 0.11658 | 0.007 | -6.947
-16.5 | -0.817 | 0.11126 | 0.007 | -7.34
-16 | -0.822 | 0.10581 | 0.007 | -7.765
-15.5 | -0.825 | 0.1008 | 0.007 | -8.183
-15 | -0.826 | 0.09583 | 0.007 | -8.622
-14.5 | -0.825 | 0.09103 | 0.006 | -9.068
-14 | -0.822 | 0.08648 | 0.006 | -9.508
-13.5 | -0.817 | 0.08189 | 0.006 | -9.975
-13 | -0.809 | 0.07761 | 0.006 | -10.422
-12.5 | -0.798 | 0.07364 | 0.006 | -10.839
-12 | -0.785 | 0.06964 | 0.006 | -11.271
-11.5 | -0.769 | 0.06607 | 0.006 | -11.639
-11 | -0.75 | 0.06233 | 0.006 | -12.038
-10.5 | -0.729 | 0.05896 | 0.006 | -12.361
-10 | -0.705 | 0.05547 | 0.006 | -12.707
-9.5 | -0.678 | 0.05212 | 0.006 | -12.999
-9 | -0.796 | 0.00893 | 0.011 | -89.24
-8.5 | -0.756 | 0.00941 | 0.011 | -80.341
-8 | -0.713 | 0.00918 | 0.01 | -77.663
-7.5 | -0.668 | 0.00903 | 0.01 | -73.93
-7 | -0.62 | 0.00887 | 0.01 | -69.904
-6.5 | -0.57 | 0.00937 | 0.01 | -60.822
-6 | -0.518 | 0.00921 | 0.01 | -56.233
-5.5 | -0.464 | 0.00909 | 0.01 | -51.099
-5 | -0.409 | 0.00899 | 0.009 | -45.513
-4.5 | -0.353 | 0.00885 | 0.009 | -39.817
-4 | -0.295 | 0.00947 | 0.009 | -31.113
-3.5 | -0.236 | 0.00937 | 0.009 | -25.186
-3 | -0.176 | 0.00967 | 0.009 | -18.23
-2.5 | -0.116 | 0.00959 | 0.008 | -12.09
-2 | -0.055 | 0.00953 | 0.008 | -5.783
-1.5 | 0.006 | 0.00943 | 0.008 | 0.642
-1 | 0.068 | 0.00942 | 0.008 | 7.173
-0.5 | 0.129 | 0.00937 | 0.008 | 13.769
0 | 0.19 | 0.0093 | 0.007 | 20.476
0.5 | 0.252 | 0.00927 | 0.007 | 27.131
1 | 0.313 | 0.00929 | 0.007 | 33.666
1.5 | 0.374 | 0.00935 | 0.007 | 39.955
2 | 0.434 | 0.00933 | 0.007 | 46.569
2.5 | 0.495 | 0.00935 | 0.006 | 52.951
3 | 0.555 | 0.00941 | 0.006 | 58.991
3.5 | 0.615 | 0.00902 | 0.006 | 68.168
4 | 0.675 | 0.00912 | 0.006 | 73.981
4.5 | 0.734 | 0.0092 | 0.006 | 79.759
5 | 0.793 | 0.00934 | 0.005 | 84.938
5.5 | 0.851 | 0.00888 | 0.005 | 95.896
6 | 0.909 | 0.00943 | 0.005 | 96.477
6.5 | 0.967 | 0.00898 | 0.005 | 107.713
7 | 1.024 | 0.00967 | 0.004 | 105.86
7.5 | 1.08 | 0.00918 | 0.004 | 117.577
8 | 1.135 | 0.00923 | 0.004 | 123.012
8.5 | 1.19 | 0.00888 | 0.004 | 133.909
9 | 1.243 | 0.00864 | 0.004 | 143.88
9.5 | 1.296 | 0.00983 | 0.003 | 131.795
10 | 1.346 | 0.01016 | 0.003 | 132.489
10.5 | 1.396 | 0.01053 | 0.003 | 132.574
11 | 1.444 | 0.0109 | 0.003 | 132.452
11.5 | 1.49 | 0.01145 | 0.003 | 130.138
12 | 1.533 | 0.01206 | 0.002 | 127.081
12.5 | 1.574 | 0.01275 | 0.002 | 123.446
13 | 1.612 | 0.01366 | 0.002 | 117.956
13.5 | 1.645 | 0.0149 | 0.002 | 110.405
14 | 1.676 | 0.01637 | 0.001 | 102.34
14.5 | 1.7 | 0.01849 | 0.001 | 91.946
15 | 1.721 | 0.02127 | 0.001 | 80.914
15.5 | 1.735 | 0.02485 | 0.001 | 69.813
16 | 1.74 | 0.02967 | 0.001 | 58.635
16.5 | 1.74 | 0.0356 | 0 | 48.879
17 | 1.734 | 0.04299 | 0 | 40.32
17.5 | 1.724 | 0.05161 | 0 | 33.404
18 | 1.714 | 0.06053 | 0 | 28.311
18.5 | 1.702 | 0.06949 | 0 | 24.498
19 | 1.688 | 0.07818 | 0 | 21.591
19.5 | 1.673 | 0.08672 | -0.001 | 19.288
20 | 1.655 | 0.09529 | -0.001 | 17.372

## 138. Re 18M Mach 0.00 (2)
BIGFOIL.COM POLAR EXPORT
NACA42115
NACA42115 |  |  |  | Cl Max: | 1.9396 | at alpha= | 20 | deg
XFOIL ncrit=9 |  |  |  | L/D Max: | 173.8 | at alpha= | 11 | deg
Re: | 18000000 |  |  | Cd Min: | 0.03033 | at alpha= | 20 | deg
Mach: | 0 |  |  | Cl=0 at alpha= | -1.6931 | deg
|  |  |  | @ Cl=0.1, Cd= | 0.0066238
|  |  |  | @ Cl=0.4, Cd= | 0.0067757
|  |  |  | @ Cl=0.6, Cd= | 0.0061271
alpha (deg) | Cl | Cd | Cm | Cl/Cd
-20 | -1.7272 | 0.02064 | -0.0472 | -83.6822
-19.5 | -1.7019 | 0.01919 | -0.0444 | -88.6868
-19 | -1.6758 | 0.01784 | -0.0414 | -93.935
-18.5 | -1.6453 | 0.01684 | -0.0384 | -97.7019
-18 | -1.6163 | 0.01581 | -0.0351 | -102.2328
-17.5 | -1.586 | 0.01492 | -0.0316 | -106.3003
-17 | -1.5585 | 0.014 | -0.0273 | -111.3214
-16.5 | -1.5302 | 0.01335 | -0.0227 | -114.6217
-16 | -1.4952 | 0.01258 | -0.0194 | -118.8553
-15.5 | -1.4446 | 0.01205 | -0.0189 | -119.8838
-15 | -1.3968 | 0.01135 | -0.0179 | -123.0661
-14.5 | -1.3451 | 0.01076 | -0.0175 | -125.0093
-14 | -1.3081 | 0.01022 | -0.0138 | -127.9941
-13.5 | -1.2433 | 0.0097 | -0.0159 | -128.1753
-13 | -1.1583 | 0.00916 | -0.0224 | -126.452
-12.5 | -1.0646 | 0.00867 | -0.0308 | -122.7912
-12 | -1.0346 | 0.00854 | -0.0252 | -121.1475
-11.5 | -0.9949 | 0.00837 | -0.0216 | -118.865
-11 | -0.9507 | 0.00819 | -0.019 | -116.0806
-10.5 | -0.9056 | 0.00799 | -0.0165 | -113.3417
-10 | -0.8601 | 0.00775 | -0.0141 | -110.9806
-9.5 | -0.8126 | 0.00756 | -0.0121 | -107.4868
-9 | -0.7643 | 0.00734 | -0.0103 | -104.1281
-8.5 | -0.7148 | 0.00718 | -0.0086 | -99.5543
-8 | -0.6644 | 0.00704 | -0.0072 | -94.375
-7.5 | -0.614 | 0.00695 | -0.0057 | -88.3453
-7 | -0.5633 | 0.0069 | -0.0043 | -81.6377
-6.5 | -0.5118 | 0.00684 | -0.0031 | -74.8246
-6 | -0.4602 | 0.00674 | -0.0018 | -68.2789
-5.5 | -0.4076 | 0.00664 | -0.0008 | -61.3855
-5 | -0.3548 | 0.0066 | 0.0002 | -53.7576
-4.5 | -0.301 | 0.00654 | 0.001 | -46.0245
-4 | -0.2472 | 0.0065 | 0.0018 | -38.0308
-3.5 | -0.1941 | 0.00649 | 0.0027 | -29.9076
-3 | -0.1405 | 0.00648 | 0.0036 | -21.6821
-2.5 | -0.0867 | 0.0065 | 0.0043 | -13.3385
-2 | -0.0329 | 0.00653 | 0.0051 | -5.0383
-1.5 | 0.0207 | 0.00658 | 0.0059 | 3.1459
-1 | 0.0749 | 0.00661 | 0.0066 | 11.3313
-0.5 | 0.1294 | 0.00664 | 0.0072 | 19.488
0 | 0.1842 | 0.00666 | 0.0077 | 27.6577
0.5 | 0.2391 | 0.00668 | 0.0082 | 35.7934
1 | 0.2944 | 0.00669 | 0.0086 | 44.006
1.5 | 0.3494 | 0.00672 | 0.0091 | 51.994
2 | 0.4039 | 0.00678 | 0.0096 | 59.5723
2.5 | 0.4589 | 0.00681 | 0.01 | 67.3862
3 | 0.5139 | 0.00684 | 0.0104 | 75.1316
3.5 | 0.5571 | 0.00631 | 0.0131 | 88.2884
4 | 0.604 | 0.00611 | 0.0151 | 98.8543
4.5 | 0.6524 | 0.00599 | 0.0167 | 108.9149
5 | 0.702 | 0.00591 | 0.0181 | 118.7817
5.5 | 0.7518 | 0.00588 | 0.0195 | 127.8571
6 | 0.8 | 0.0059 | 0.0212 | 135.5932
6.5 | 0.851 | 0.00603 | 0.0222 | 141.1277
7 | 0.9012 | 0.00611 | 0.0235 | 147.4959
7.5 | 0.9518 | 0.00621 | 0.0246 | 153.2689
8 | 0.9996 | 0.00634 | 0.0262 | 157.6656
8.5 | 1.047 | 0.00652 | 0.0279 | 160.5828
9 | 1.0933 | 0.00666 | 0.0298 | 164.1592
9.5 | 1.1455 | 0.00682 | 0.0304 | 167.9619
10 | 1.2157 | 0.00715 | 0.0268 | 170.028
10.5 | 1.2896 | 0.00752 | 0.0223 | 171.4894
11 | 1.3539 | 0.00779 | 0.02 | 173.7997
11.5 | 1.4163 | 0.00815 | 0.0179 | 173.7791
12 | 1.4708 | 0.00857 | 0.0176 | 171.6219
12.5 | 1.5149 | 0.00887 | 0.0195 | 170.7892
13 | 1.5709 | 0.00927 | 0.0187 | 169.4606
13.5 | 1.625 | 0.00983 | 0.0181 | 165.3103
14 | 1.6775 | 0.01029 | 0.0178 | 163.0224
14.5 | 1.7255 | 0.01089 | 0.0182 | 158.4481
15 | 1.7716 | 0.01153 | 0.0188 | 153.6513
15.5 | 1.8144 | 0.0123 | 0.0197 | 147.5122
16 | 1.8353 | 0.01304 | 0.0249 | 140.7439
16.5 | 1.8589 | 0.01382 | 0.0293 | 134.508
17 | 1.8773 | 0.01495 | 0.0339 | 125.5719
17.5 | 1.8923 | 0.01654 | 0.0381 | 114.4075
18 | 1.9094 | 0.01827 | 0.0412 | 104.5101
18.5 | 1.9252 | 0.0203 | 0.0439 | 94.8374
19 | 1.934 | 0.02302 | 0.0462 | 84.0139
19.5 | 1.9297 | 0.02706 | 0.0483 | 71.3119
20 | 1.9396 | 0.03033 | 0.049 | 63.9499

## 139. Re 18M Mach 0.10 (1)
BIGFOIL.COM POLAR EXPORT
NACA42115
NACA42115 |  |  |  | Cl Max: | 1.73 | at alpha= | 16 | deg
JavaFoil+Calcfoil stall+Eppler ext transition |  |  |  | L/D Max: | 143.135 | at alpha= | 9 | deg
Re: | 18000000 |  |  | Cd Min: | 0.00872 | at alpha= | 9 | deg
Mach: | 0.1 |  |  | Cl=0 at alpha= | -1.5492 | deg
|  |  |  | @ Cl=0.1, Cd= | 0.0090842
|  |  |  | @ Cl=0.4, Cd= | 0.0093646
|  |  |  | @ Cl=0.6, Cd= | 0.009143
alpha (deg) | Cl | Cd | Cm | Cl/Cd
-19.5 | -0.708 | 0.15083 | 0.007 | -4.694
-19 | -0.723 | 0.14325 | 0.007 | -5.049
-18.5 | -0.738 | 0.13692 | 0.007 | -5.39
-18 | -0.752 | 0.13027 | 0.007 | -5.77
-17.5 | -0.764 | 0.12405 | 0.007 | -6.161
-17 | -0.776 | 0.118 | 0.007 | -6.572
-16.5 | -0.785 | 0.11214 | 0.007 | -7.002
-16 | -0.793 | 0.10674 | 0.007 | -7.432
-15.5 | -0.8 | 0.10187 | 0.007 | -7.849
-15 | -0.804 | 0.09641 | 0.006 | -8.336
-14.5 | -0.806 | 0.09172 | 0.006 | -8.783
-14 | -0.805 | 0.08707 | 0.006 | -9.247
-13.5 | -0.802 | 0.08249 | 0.006 | -9.725
-13 | -0.797 | 0.0783 | 0.006 | -10.173
-12.5 | -0.788 | 0.07405 | 0.006 | -10.643
-12 | -0.777 | 0.07001 | 0.006 | -11.096
-11.5 | -0.763 | 0.06644 | 0.006 | -11.477
-11 | -0.745 | 0.06277 | 0.006 | -11.875
-10.5 | -0.725 | 0.05923 | 0.006 | -12.246
-10 | -0.702 | 0.05591 | 0.006 | -12.561
-9.5 | -0.676 | 0.05257 | 0.006 | -12.854
-9 | -0.796 | 0.00901 | 0.011 | -88.382
-8.5 | -0.756 | 0.00947 | 0.011 | -79.91
-8 | -0.714 | 0.00926 | 0.01 | -77.117
-7.5 | -0.669 | 0.00911 | 0.01 | -73.465
-7 | -0.622 | 0.0089 | 0.01 | -69.811
-6.5 | -0.572 | 0.00944 | 0.01 | -60.568
-6 | -0.52 | 0.00932 | 0.01 | -55.786
-5.5 | -0.466 | 0.00913 | 0.01 | -51.07
-5 | -0.411 | 0.00903 | 0.009 | -45.511
-4.5 | -0.354 | 0.0089 | 0.009 | -39.789
-4 | -0.296 | 0.00953 | 0.009 | -31.063
-3.5 | -0.237 | 0.00945 | 0.009 | -25.063
-3 | -0.177 | 0.00971 | 0.009 | -18.23
-2.5 | -0.116 | 0.00963 | 0.008 | -12.099
-2 | -0.055 | 0.00952 | 0.008 | -5.822
-1.5 | 0.006 | 0.00947 | 0.008 | 0.643
-1 | 0.068 | 0.00879 | 0.008 | 7.718
-0.5 | 0.13 | 0.00936 | 0.008 | 13.857
0 | 0.191 | 0.00933 | 0.007 | 20.507
0.5 | 0.253 | 0.00936 | 0.007 | 27.025
1 | 0.314 | 0.00927 | 0.007 | 33.89
1.5 | 0.375 | 0.00934 | 0.007 | 40.199
2 | 0.436 | 0.0094 | 0.007 | 46.435
2.5 | 0.497 | 0.00937 | 0.006 | 53.079
3 | 0.558 | 0.00943 | 0.006 | 59.128
3.5 | 0.618 | 0.00902 | 0.006 | 68.508
4 | 0.678 | 0.00915 | 0.006 | 74.073
4.5 | 0.738 | 0.00923 | 0.006 | 79.911
5 | 0.797 | 0.00879 | 0.005 | 90.648
5.5 | 0.855 | 0.00894 | 0.005 | 95.678
6 | 0.914 | 0.00912 | 0.005 | 100.176
6.5 | 0.971 | 0.00956 | 0.005 | 101.584
7 | 1.028 | 0.00974 | 0.004 | 105.53
7.5 | 1.084 | 0.00926 | 0.004 | 117.132
8 | 1.14 | 0.00931 | 0.004 | 122.448
8.5 | 1.194 | 0.00896 | 0.004 | 133.27
9 | 1.248 | 0.00872 | 0.004 | 143.135
9.5 | 1.3 | 0.00993 | 0.003 | 130.987
10 | 1.351 | 0.01028 | 0.003 | 131.417
10.5 | 1.4 | 0.01063 | 0.003 | 131.716
11 | 1.448 | 0.01105 | 0.003 | 130.989
11.5 | 1.493 | 0.01162 | 0.003 | 128.44
12 | 1.536 | 0.01227 | 0.002 | 125.184
12.5 | 1.576 | 0.013 | 0.002 | 121.199
13 | 1.613 | 0.01401 | 0.002 | 115.122
13.5 | 1.645 | 0.01535 | 0.002 | 107.164
14 | 1.674 | 0.01693 | 0.002 | 98.895
14.5 | 1.697 | 0.0193 | 0.001 | 87.926
15 | 1.715 | 0.02238 | 0.001 | 76.66
15.5 | 1.727 | 0.02645 | 0.001 | 65.287
16 | 1.73 | 0.03165 | 0.001 | 54.666
16.5 | 1.727 | 0.03824 | 0 | 45.169
17 | 1.719 | 0.04614 | 0 | 37.248
17.5 | 1.707 | 0.05521 | 0 | 30.919
18 | 1.695 | 0.06436 | 0 | 26.333
18.5 | 1.681 | 0.07367 | 0 | 22.816
19 | 1.664 | 0.08265 | 0 | 20.131
19.5 | 1.646 | 0.09125 | -0.001 | 18.034
20 | 1.625 | 0.09984 | -0.001 | 16.28

## 140. Re 18M Mach 0.10 (2)
BIGFOIL.COM POLAR EXPORT
NACA42115
NACA42115 |  |  |  | Cl Max: | 1.9373 | at alpha= | 19 | deg
XFOIL ncrit=9 |  |  |  | L/D Max: | 173.494 | at alpha= | 11 | deg
Re: | 18000000 |  |  | Cd Min: | 0.03304 | at alpha= | 20 | deg
Mach: | 0.1 |  |  | Cl=0 at alpha= | -1.6948 | deg
|  |  |  | @ Cl=0.1, Cd= | 0.0066278
|  |  |  | @ Cl=0.4, Cd= | 0.0067829
|  |  |  | @ Cl=0.6, Cd= | 0.0061627
alpha (deg) | Cl | Cd | Cm | Cl/Cd
-12.5 | -1.0634 | 0.00875 | -0.0344 | -121.5314
-12 | -1.0391 | 0.00865 | -0.0274 | -120.1272
-11.5 | -0.9999 | 0.00846 | -0.0235 | -118.1915
-11 | -0.9557 | 0.00827 | -0.0206 | -115.5623
-10.5 | -0.9101 | 0.00808 | -0.018 | -112.6361
-10 | -0.8645 | 0.00783 | -0.0154 | -110.4087
-9.5 | -0.8169 | 0.00763 | -0.0132 | -107.0642
-9 | -0.7684 | 0.00739 | -0.0112 | -103.9783
-8.5 | -0.7188 | 0.00723 | -0.0095 | -99.4191
-8 | -0.6682 | 0.00707 | -0.0079 | -94.512
-7.5 | -0.6175 | 0.00698 | -0.0063 | -88.467
-7 | -0.5665 | 0.00692 | -0.0048 | -81.8642
-6.5 | -0.5146 | 0.00686 | -0.0035 | -75.0146
-6 | -0.4627 | 0.00676 | -0.0022 | -68.4467
-5.5 | -0.4097 | 0.00666 | -0.0011 | -61.5165
-5 | -0.3566 | 0.00661 | 0 | -53.9486
-4.5 | -0.3025 | 0.00654 | 0.0008 | -46.2538
-4 | -0.2484 | 0.00651 | 0.0017 | -38.1567
-3.5 | -0.195 | 0.0065 | 0.0026 | -30
-3 | -0.1412 | 0.00649 | 0.0035 | -21.7565
-2.5 | -0.087 | 0.0065 | 0.0043 | -13.3846
-2 | -0.0329 | 0.00655 | 0.0051 | -5.0229
-1.5 | 0.021 | 0.00658 | 0.0059 | 3.1915
-1 | 0.0756 | 0.00661 | 0.0066 | 11.4372
-0.5 | 0.1303 | 0.00665 | 0.0072 | 19.594
0 | 0.1854 | 0.00667 | 0.0078 | 27.7961
0.5 | 0.2406 | 0.00669 | 0.0083 | 35.9641
1 | 0.2963 | 0.00669 | 0.0087 | 44.29
1.5 | 0.3515 | 0.00673 | 0.0092 | 52.2288
2 | 0.4065 | 0.00679 | 0.0098 | 59.8675
2.5 | 0.4618 | 0.00682 | 0.0102 | 67.7126
3 | 0.5171 | 0.00685 | 0.0106 | 75.4891
3.5 | 0.5606 | 0.00633 | 0.0134 | 88.5624
4 | 0.6077 | 0.00613 | 0.0154 | 99.1354
4.5 | 0.6565 | 0.00601 | 0.0171 | 109.2346
5 | 0.7063 | 0.00593 | 0.0186 | 119.1062
5.5 | 0.7563 | 0.0059 | 0.02 | 128.1864
6 | 0.8047 | 0.00593 | 0.0218 | 135.6998
6.5 | 0.856 | 0.00605 | 0.0229 | 141.4876
7 | 0.9067 | 0.00613 | 0.0242 | 147.9119
7.5 | 0.9575 | 0.00624 | 0.0254 | 153.4455
8 | 1.0053 | 0.00639 | 0.0272 | 157.3239
8.5 | 1.053 | 0.00656 | 0.029 | 160.5183
9 | 1.0998 | 0.00669 | 0.031 | 164.3946
9.5 | 1.1536 | 0.00687 | 0.0313 | 167.9185
10 | 1.2265 | 0.00723 | 0.0273 | 169.6404
10.5 | 1.3004 | 0.00759 | 0.0231 | 171.3307
11 | 1.3654 | 0.00787 | 0.0209 | 173.4943
11.5 | 1.4279 | 0.00825 | 0.0191 | 173.0788
12 | 1.4819 | 0.00867 | 0.0191 | 170.9227
12.5 | 1.5276 | 0.00897 | 0.0209 | 170.301
13 | 1.5842 | 0.00942 | 0.0202 | 168.1741
13.5 | 1.6384 | 0.00997 | 0.0199 | 164.333
14 | 1.6907 | 0.01044 | 0.0199 | 161.9444
14.5 | 1.7391 | 0.01106 | 0.0204 | 157.2423
15 | 1.7853 | 0.01175 | 0.0212 | 151.9404
15.5 | 1.8217 | 0.01255 | 0.0236 | 145.1554
16 | 1.8452 | 0.01331 | 0.0285 | 138.6326
16.5 | 1.8681 | 0.0142 | 0.033 | 131.5563
17 | 1.8859 | 0.01547 | 0.0376 | 121.9069
17.5 | 1.901 | 0.0172 | 0.0416 | 110.5233
18 | 1.9171 | 0.01914 | 0.0447 | 100.162
18.5 | 1.9306 | 0.02148 | 0.0473 | 89.879
19 | 1.9373 | 0.02456 | 0.0495 | 78.8803
19.5 | 1.9288 | 0.0292 | 0.0511 | 66.0548
20 | 1.9354 | 0.03304 | 0.0515 | 58.5775

## 141. Re 18M Mach 0.25 (1)
BIGFOIL.COM POLAR EXPORT
NACA42115
NACA42115 |  |  |  | Cl Max: | 1.668 | at alpha= | 15 | deg
JavaFoil+Calcfoil stall+Eppler ext transition |  |  |  | L/D Max: | 125.984 | at alpha= | 9.5 | deg
Re: | 18000000 |  |  | Cd Min: | 0.00845 | at alpha= | -4 | deg
Mach: | 0.25 |  |  | Cl=0 at alpha= | -1.5476 | deg
|  |  |  | @ Cl=0.1, Cd= | 0.0089348
|  |  |  | @ Cl=0.4, Cd= | 0.0095776
|  |  |  | @ Cl=0.6, Cd= | 0.0093032
alpha (deg) | Cl | Cd | Cm | Cl/Cd
-16.5 | -0.503 | 0.12217 | 0.006 | -4.117
-16 | -0.541 | 0.11537 | 0.006 | -4.687
-15.5 | -0.575 | 0.10886 | 0.006 | -5.285
-15 | -0.606 | 0.10285 | 0.006 | -5.897
-14.5 | -0.634 | 0.09751 | 0.006 | -6.5
-14 | -0.657 | 0.09195 | 0.006 | -7.148
-13.5 | -0.676 | 0.08665 | 0.006 | -7.806
-13 | -0.691 | 0.08189 | 0.006 | -8.439
-12.5 | -0.701 | 0.0772 | 0.006 | -9.081
-12 | -0.706 | 0.07287 | 0.006 | -9.694
-11.5 | -0.707 | 0.06849 | 0.006 | -10.322
-11 | -0.703 | 0.06453 | 0.006 | -10.888
-10.5 | -0.693 | 0.06079 | 0.006 | -11.408
-10 | -0.68 | 0.05731 | 0.006 | -11.86
-9.5 | -0.66 | 0.05391 | 0.006 | -12.247
-9 | -0.637 | 0.0507 | 0.006 | -12.563
-8.5 | -0.61 | 0.0479 | 0.006 | -12.743
-8 | -0.581 | 0.04478 | 0.006 | -12.969
-7.5 | -0.673 | 0.00933 | 0.011 | -72.184
-7 | -0.628 | 0.00877 | 0.01 | -71.612
-6.5 | -0.58 | 0.00859 | 0.01 | -67.503
-6 | -0.529 | 0.00902 | 0.01 | -58.621
-5.5 | -0.475 | 0.00886 | 0.01 | -53.634
-5 | -0.42 | 0.00872 | 0.01 | -48.106
-4.5 | -0.362 | 0.0086 | 0.009 | -42.118
-4 | -0.303 | 0.00845 | 0.009 | -35.874
-3.5 | -0.243 | 0.00906 | 0.009 | -26.796
-3 | -0.182 | 0.00926 | 0.009 | -19.613
-2.5 | -0.12 | 0.00915 | 0.009 | -13.068
-2 | -0.057 | 0.0091 | 0.008 | -6.249
-1.5 | 0.006 | 0.00904 | 0.008 | 0.691
-1 | 0.07 | 0.00893 | 0.008 | 7.808
-0.5 | 0.133 | 0.00894 | 0.008 | 14.901
0 | 0.197 | 0.00953 | 0.008 | 20.616
0.5 | 0.26 | 0.00952 | 0.007 | 27.276
1 | 0.323 | 0.00952 | 0.007 | 33.885
1.5 | 0.385 | 0.00958 | 0.007 | 40.229
2 | 0.448 | 0.00957 | 0.007 | 46.841
2.5 | 0.51 | 0.00962 | 0.007 | 53.067
3 | 0.572 | 0.00966 | 0.006 | 59.265
3.5 | 0.634 | 0.00887 | 0.006 | 71.494
4 | 0.695 | 0.00883 | 0.006 | 78.761
4.5 | 0.756 | 0.00894 | 0.006 | 84.647
5 | 0.817 | 0.00906 | 0.005 | 90.162
5.5 | 0.877 | 0.00866 | 0.005 | 101.191
6 | 0.936 | 0.00889 | 0.005 | 105.282
6.5 | 0.994 | 0.00942 | 0.005 | 105.513
7 | 1.052 | 0.00963 | 0.005 | 109.276
7.5 | 1.109 | 0.00918 | 0.004 | 120.849
8 | 1.164 | 0.00929 | 0.004 | 125.37
8.5 | 1.219 | 0.00988 | 0.004 | 123.384
9 | 1.272 | 0.01013 | 0.004 | 125.603
9.5 | 1.324 | 0.01051 | 0.004 | 125.984
10 | 1.373 | 0.01098 | 0.003 | 125.073
10.5 | 1.42 | 0.01145 | 0.003 | 124.046
11 | 1.465 | 0.01202 | 0.003 | 121.935
11.5 | 1.507 | 0.01283 | 0.003 | 117.447
12 | 1.544 | 0.01375 | 0.002 | 112.281
12.5 | 1.579 | 0.01489 | 0.002 | 106.078
13 | 1.607 | 0.01661 | 0.002 | 96.765
13.5 | 1.631 | 0.01883 | 0.002 | 86.636
14 | 1.651 | 0.02157 | 0.002 | 76.542
14.5 | 1.661 | 0.02597 | 0.001 | 63.952
15 | 1.668 | 0.03095 | 0.001 | 53.906
15.5 | 1.666 | 0.03809 | 0.001 | 43.726
16 | 1.655 | 0.04609 | 0.001 | 35.898
16.5 | 1.636 | 0.05618 | 0 | 29.123
17 | 1.611 | 0.06734 | 0 | 23.922
17.5 | 1.583 | 0.07881 | 0 | 20.093
18 | 1.554 | 0.08969 | 0 | 17.331
18.5 | 1.521 | 0.10027 | 0 | 15.169
19 | 1.481 | 0.11039 | 0 | 13.417
19.5 | 1.437 | 0.1204 | -0.001 | 11.932
20 | 1.387 | 0.13086 | -0.001 | 10.599

## 142. Re 18M Mach 0.25 (2)
BIGFOIL.COM POLAR EXPORT
NACA42115
NACA42115 |  |  |  | Cl Max: | 1.9576 | at alpha= | 19 | deg
XFOIL ncrit=9 |  |  |  | L/D Max: | 171.126 | at alpha= | 11 | deg
Re: | 18000000 |  |  | Cd Min: | 0.05183 | at alpha= | 20 | deg
Mach: | 0.25 |  |  | Cl=0 at alpha= | -1.7034 | deg
|  |  |  | @ Cl=0.1, Cd= | 0.0066774
|  |  |  | @ Cl=0.4, Cd= | 0.006822
|  |  |  | @ Cl=0.6, Cd= | 0.0063695
alpha (deg) | Cl | Cd | Cm | Cl/Cd
-12 | -1.0381 | 0.00936 | -0.0454 | -110.9081
-11.5 | -1.0107 | 0.00907 | -0.0378 | -111.4333
-11 | -0.9783 | 0.00884 | -0.0312 | -110.6674
-10.5 | -0.9339 | 0.00857 | -0.0271 | -108.9732
-10 | -0.8874 | 0.0083 | -0.0235 | -106.9157
-9.5 | -0.8389 | 0.00806 | -0.0203 | -104.0819
-9 | -0.7899 | 0.00777 | -0.0173 | -101.6602
-8.5 | -0.7398 | 0.00753 | -0.0145 | -98.247
-8 | -0.6882 | 0.0073 | -0.0121 | -94.274
-7.5 | -0.6364 | 0.00716 | -0.0099 | -88.8827
-7 | -0.5839 | 0.00706 | -0.0078 | -82.7054
-6.5 | -0.5302 | 0.00697 | -0.006 | -76.0689
-6 | -0.4759 | 0.00689 | -0.0044 | -69.0711
-5.5 | -0.4213 | 0.00676 | -0.0029 | -62.3225
-5 | -0.3666 | 0.00668 | -0.0015 | -54.8802
-4.5 | -0.3108 | 0.0066 | -0.0003 | -47.0909
-4 | -0.2552 | 0.00656 | 0.0008 | -38.9024
-3.5 | -0.1997 | 0.00657 | 0.002 | -30.3957
-3 | -0.1445 | 0.00655 | 0.0031 | -22.0611
-2.5 | -0.0884 | 0.00655 | 0.0041 | -13.4962
-2 | -0.0331 | 0.0066 | 0.0051 | -5.0152
-1.5 | 0.0227 | 0.00664 | 0.0061 | 3.4187
-1 | 0.0788 | 0.00667 | 0.0069 | 11.8141
-0.5 | 0.1357 | 0.00669 | 0.0076 | 20.284
0 | 0.1922 | 0.00672 | 0.0083 | 28.6012
0.5 | 0.2495 | 0.00673 | 0.0089 | 37.0728
1 | 0.3068 | 0.00674 | 0.0095 | 45.5193
1.5 | 0.3635 | 0.00679 | 0.0102 | 53.5346
2 | 0.4205 | 0.00684 | 0.0108 | 61.4766
2.5 | 0.4779 | 0.00687 | 0.0114 | 69.5633
3 | 0.5349 | 0.00692 | 0.012 | 77.2977
3.5 | 0.5799 | 0.00647 | 0.015 | 89.6291
4 | 0.6279 | 0.00623 | 0.0174 | 100.7865
4.5 | 0.6788 | 0.0061 | 0.0193 | 111.2787
5 | 0.7298 | 0.00603 | 0.0212 | 121.0282
5.5 | 0.781 | 0.00605 | 0.023 | 129.0909
6 | 0.8306 | 0.00608 | 0.0253 | 136.6118
6.5 | 0.8841 | 0.00618 | 0.0267 | 143.0583
7 | 0.9369 | 0.00628 | 0.0283 | 149.1879
7.5 | 0.9878 | 0.00642 | 0.0304 | 153.8629
8 | 1.0369 | 0.00661 | 0.0327 | 156.8684
8.5 | 1.0851 | 0.00675 | 0.0354 | 160.7556
9 | 1.1349 | 0.0069 | 0.0377 | 164.4783
9.5 | 1.2039 | 0.00721 | 0.0358 | 166.9764
10 | 1.2893 | 0.00765 | 0.0305 | 168.5359
10.5 | 1.3595 | 0.00796 | 0.0285 | 170.7915
11 | 1.4289 | 0.00835 | 0.0268 | 171.1257
11.5 | 1.491 | 0.00885 | 0.0264 | 168.4746
12 | 1.5369 | 0.00922 | 0.0296 | 166.692
12.5 | 1.5958 | 0.00967 | 0.03 | 165.0259
13 | 1.6523 | 0.01026 | 0.0306 | 161.0429
13.5 | 1.7103 | 0.01075 | 0.0311 | 159.0977
14 | 1.7634 | 0.01145 | 0.0323 | 154.0087
14.5 | 1.8151 | 0.01217 | 0.0336 | 149.1454
15 | 1.8474 | 0.01321 | 0.0378 | 139.8486
15.5 | 1.8756 | 0.01412 | 0.0427 | 132.8329
16 | 1.8968 | 0.01542 | 0.0481 | 123.0091
16.5 | 1.9203 | 0.01689 | 0.0524 | 113.6945
17.5 | 1.9557 | 0.02145 | 0.0592 | 91.1748
18 | 1.9536 | 0.02551 | 0.0619 | 76.5817
18.5 | 1.9539 | 0.02993 | 0.0633 | 65.2823
19 | 1.9576 | 0.03447 | 0.0638 | 56.7914
19.5 | 1.9089 | 0.04404 | 0.0623 | 43.3447
20 | 1.8865 | 0.05183 | 0.0602 | 36.3978

## 143. Re 18M Mach 0.50 (1)
BIGFOIL.COM POLAR EXPORT
NACA42115
NACA42115 |  |  |  | Cl Max: | 1.338 | at alpha= | 10 | deg
JavaFoil+Calcfoil stall+Eppler ext transition |  |  |  | L/D Max: | 110.306 | at alpha= | 5.5 | deg
Re: | 18000000 |  |  | Cd Min: | 0.00851 | at alpha= | 4 | deg
Mach: | 0.5 |  |  | Cl=0 at alpha= | -1.55 | deg
|  |  |  | @ Cl=0.1, Cd= | 0.0095786
|  |  |  | @ Cl=0.4, Cd= | 0.0092544
|  |  |  | @ Cl=0.6, Cd= | 0.0095737
alpha (deg) | Cl | Cd | Cm | Cl/Cd
-20 | -1.105 | 0.06527 | 0.014 | -16.931
-19.5 | -1.103 | 0.04762 | 0.014 | -23.16
-19 | -0.945 | 0.14384 | 0.009 | -6.573
-18.5 | -0.92 | 0.13227 | 0.009 | -6.953
-18 | -0.894 | 0.12583 | 0.009 | -7.104
-17.5 | -0.869 | 0.11766 | 0.009 | -7.384
-17 | -0.992 | 0.02463 | 0.015 | -40.262
-16.5 | -0.814 | 0.11067 | 0.008 | -7.356
-16 | -0.788 | 0.10425 | 0.008 | -7.556
-15.5 | -0.761 | 0.0991 | 0.008 | -7.683
-15 | -0.736 | 0.09258 | 0.008 | -7.947
-14.5 | -0.708 | 0.09101 | 0.008 | -7.777
-14 | -0.682 | 0.08409 | 0.008 | -8.105
-13.5 | -0.655 | 0.07968 | 0.008 | -8.219
-13 | -0.629 | 0.07501 | 0.008 | -8.38
-12.5 | -0.6 | 0.07436 | 0.007 | -8.074
-12 | -0.573 | 0.07058 | 0.007 | -8.125
-11.5 | -0.547 | 0.06664 | 0.007 | -8.202
-11 | -0.52 | 0.06286 | 0.007 | -8.267
-10.5 | -0.492 | 0.06198 | 0.007 | -7.936
-10 | -0.465 | 0.05833 | 0.007 | -7.97
-9.5 | -0.438 | 0.05514 | 0.006 | -7.94
-9 | -0.41 | 0.05428 | 0.006 | -7.554
-8.5 | -0.383 | 0.05099 | 0.006 | -7.509
-8 | -0.356 | 0.0479 | 0.006 | -7.427
-7.5 | -0.328 | 0.04695 | 0.006 | -6.988
-7 | -0.3 | 0.04572 | 0.005 | -6.573
-6.5 | -0.423 | 0.0425 | 0.005 | -9.943
-6 | -0.423 | 0.03899 | 0.006 | -10.855
-5.5 | -0.398 | 0.03653 | 0.006 | -10.898
-5 | -0.361 | 0.03445 | 0.006 | -10.49
-4.5 | -0.391 | 0.00875 | 0.011 | -44.718
-4 | -0.331 | 0.00865 | 0.01 | -38.297
-3.5 | -0.267 | 0.00949 | 0.01 | -28.172
-3 | -0.201 | 0.00941 | 0.01 | -21.348
-2.5 | -0.133 | 0.00922 | 0.01 | -14.39
-2 | -0.063 | 0.00919 | 0.009 | -6.887
-1.5 | 0.007 | 0.00916 | 0.009 | 0.76
-1 | 0.078 | 0.00978 | 0.009 | 7.951
-0.5 | 0.149 | 0.00913 | 0.009 | 16.269
0 | 0.219 | 0.00916 | 0.008 | 23.929
0.5 | 0.289 | 0.00915 | 0.008 | 31.617
1 | 0.359 | 0.00919 | 0.008 | 39.091
1.5 | 0.429 | 0.0093 | 0.008 | 46.154
2 | 0.498 | 0.00999 | 0.008 | 49.887
2.5 | 0.567 | 0.00953 | 0.007 | 59.497
3 | 0.635 | 0.00962 | 0.007 | 66.001
3.5 | 0.702 | 0.00885 | 0.007 | 79.395
4 | 0.769 | 0.00851 | 0.007 | 90.363
4.5 | 0.835 | 0.00874 | 0.006 | 95.506
5 | 0.899 | 0.00856 | 0.006 | 104.997
5.5 | 0.962 | 0.00872 | 0.006 | 110.306
6 | 1.023 | 0.00997 | 0.006 | 102.617
6.5 | 1.081 | 0.01032 | 0.005 | 104.766
7 | 1.137 | 0.01116 | 0.005 | 101.918
7.5 | 1.189 | 0.01198 | 0.005 | 99.283
8 | 1.237 | 0.01257 | 0.005 | 98.409
8.5 | 1.278 | 0.01331 | 0.004 | 96.071
9 | 1.31 | 0.01459 | 0.004 | 89.837
9.5 | 1.332 | 0.01648 | 0.004 | 80.787
10 | 1.338 | 0.01936 | 0.004 | 69.091
10.5 | 1.319 | 0.02508 | 0.003 | 52.607
11 | 1.276 | 0.03457 | 0.003 | 36.902
11.5 | 1.194 | 0.04797 | 0.002 | 24.895
12 | 0.904 | 0.07444 | 0.002 | 12.148
12.5 | 0.804 | 0.09475 | 0.002 | 8.482
13 | 0.826 | 0.12586 | 0.001 | 6.563
13.5 | 0.853 | 0.14687 | 0.001 | 5.811
14 | 0.883 | 0.15594 | 0.001 | 5.662
14.5 | 0.911 | 0.1729 | 0.001 | 5.268
15 | 0.94 | 0.17959 | 0.001 | 5.236

## 144. Re 18M Mach 0.50 (2)
BIGFOIL.COM POLAR EXPORT
NACA42115
NACA42115 |  |  |  | Cl Max: | 1.9987 | at alpha= | 14 | deg
XFOIL ncrit=9 |  |  |  | L/D Max: | 161.224 | at alpha= | 9.5 | deg
Re: | 18000000 |  |  | Cd Min: | 0.23283 | at alpha= | -20 | deg
Mach: | 0.5 |  |  | Cl=0 at alpha= | -1.7348 | deg
|  |  |  | @ Cl=0.1, Cd= | 0.00154
|  |  |  | @ Cl=0.4, Cd= | 0.0070386
|  |  |  | @ Cl=0.6, Cd= | 0.0072898
alpha (deg) | Cl | Cd | Cm | Cl/Cd
-20 | -0.6811 | 0.23283 | 0.0377 | -2.9253
-19.5 | -0.6587 | 0.22609 | 0.0336 | -2.9134
-19 | -0.6372 | 0.219 | 0.0296 | -2.9096
-18.5 | -0.6194 | 0.21052 | 0.0251 | -2.9422
-18 | -0.6051 | 0.20101 | 0.0203 | -3.0103
-17.5 | -0.3938 | 0.15778 | -0.0063 | -2.4959
-17 | -0.3804 | 0.1525 | -0.0098 | -2.4944
-16.5 | -0.3759 | 0.14719 | -0.012 | -2.5538
-16 | -0.3761 | 0.14169 | -0.014 | -2.6544
-15.5 | -0.3605 | 0.1353 | -0.0205 | -2.6644
-15 | -0.3677 | 0.1323 | -0.0192 | -2.7793
-14.5 | -0.3452 | 0.12259 | -0.0322 | -2.8159
-13 | -0.3083 | 0.09074 | -0.0621 | -3.3976
-11.5 | -0.3665 | 0.05176 | -0.0861 | -7.0808
-11 | -0.4042 | 0.04083 | -0.0924 | -9.8996
-10.5 | -0.4388 | 0.03323 | -0.0943 | -13.2049
-10 | -0.4831 | 0.02742 | -0.0918 | -17.6185
-9.5 | -0.5195 | 0.0238 | -0.0847 | -21.8277
-9 | -0.5585 | 0.02075 | -0.073 | -26.9157
-8.5 | -0.5944 | 0.0176 | -0.0588 | -33.7727
-8 | -0.6136 | 0.01342 | -0.0467 | -45.7228
-7.5 | -0.6022 | 0.01039 | -0.0375 | -57.9596
-7 | -0.5954 | 0.0063 | -0.0279 | -94.5079
-6.5 | -0.5572 | 0.00208 | -0.0253 | -267.8846
-6 | -0.5175 | 0.0018 | -0.0181 | -287.5
-5.5 | -0.4637 | 0.00167 | -0.0132 | -277.6647
-5 | -0.4043 | 0.00161 | -0.0095 | -251.118
-4.5 | -0.3435 | 0.00156 | -0.0063 | -220.1923
-4 | -0.2814 | 0.00152 | -0.0037 | -185.1316
-3.5 | -0.2195 | 0.00152 | -0.0013 | -144.4079
-3 | -0.1575 | 0.00152 | 0.001 | -103.6184
-2.5 | -0.0955 | 0.00153 | 0.003 | -62.4183
-2 | -0.0335 | 0.00153 | 0.0049 | -21.8954
-1 | 0.0928 | 0.00154 | 0.008 | 60.2597
-0.5 | 0.1565 | 0.00154 | 0.0094 | 101.6234
0 | 0.2244 | 0.00692 | 0.0108 | 32.4277
0.5 | 0.2886 | 0.00696 | 0.0123 | 41.4655
1 | 0.3533 | 0.00701 | 0.0137 | 50.3994
1.5 | 0.4187 | 0.00705 | 0.015 | 59.3901
2 | 0.4839 | 0.0071 | 0.0165 | 68.1549
2.5 | 0.5482 | 0.00721 | 0.0182 | 76.0333
3 | 0.6131 | 0.00731 | 0.0199 | 83.8714
3.5 | 0.6782 | 0.00737 | 0.0217 | 92.0217
4 | 0.7209 | 0.00671 | 0.0278 | 107.4367
4.5 | 0.7759 | 0.00666 | 0.0318 | 116.5015
5 | 0.831 | 0.0066 | 0.036 | 125.9091
5.5 | 0.8903 | 0.00665 | 0.0397 | 133.8797
6 | 0.9449 | 0.00669 | 0.0444 | 141.2407
6.5 | 0.9997 | 0.00688 | 0.0493 | 145.3052
7 | 1.0477 | 0.00705 | 0.0557 | 148.6099
7.5 | 1.0949 | 0.00721 | 0.0625 | 151.8585
8 | 1.1387 | 0.0074 | 0.0701 | 153.8784
8.5 | 1.2611 | 0.008 | 0.0634 | 157.6375
9 | 1.3725 | 0.00854 | 0.0597 | 160.7143
9.5 | 1.4623 | 0.00907 | 0.0603 | 161.2238
10 | 1.5471 | 0.00974 | 0.062 | 158.8398
10.5 | 1.6028 | 0.01044 | 0.0687 | 153.5249
11 | 1.6833 | 0.0112 | 0.0719 | 150.2946
11.5 | 1.7618 | 0.01215 | 0.0755 | 145.0041
12 | 1.8366 | 0.01337 | 0.0795 | 137.3672
12.5 | 1.9078 | 0.01493 | 0.0839 | 127.783
13 | 1.9628 | 0.01694 | 0.0895 | 115.8678
13.5 | 1.9893 | 0.01987 | 0.0964 | 100.1158
14 | 1.9987 | 0.02415 | 0.1018 | 82.7619
14.5 | 1.9878 | 0.03001 | 0.105 | 66.2379
15 | 1.9652 | 0.03703 | 0.1061 | 53.0705
15.5 | 1.933 | 0.04513 | 0.105 | 42.8318
16 | 1.896 | 0.05389 | 0.1025 | 35.1828
16.5 | 1.857 | 0.06305 | 0.099 | 29.4528
17 | 1.8132 | 0.07285 | 0.0942 | 24.8895
17.5 | 1.7577 | 0.08372 | 0.0877 | 20.995
18 | 1.6843 | 0.09636 | 0.0786 | 17.4792
19 | 1.0321 | 0.12714 | 0.042 | 8.1178

## 145. Re 20M Mach 0.00 (1)
BIGFOIL.COM POLAR EXPORT
NACA42115
NACA42115 |  |  |  | Cl Max: | 1.739 | at alpha= | 16 | deg
JavaFoil+Calcfoil stall+Eppler ext transition |  |  |  | L/D Max: | 138.011 | at alpha= | 9 | deg
Re: | 20000000 |  |  | Cd Min: | 0.00879 | at alpha= | 5.5 | deg
Mach: | 0 |  |  | Cl=0 at alpha= | -1.5492 | deg
|  |  |  | @ Cl=0.1, Cd= | 0.0099133
|  |  |  | @ Cl=0.4, Cd= | 0.0092017
|  |  |  | @ Cl=0.6, Cd= | 0.009005
alpha (deg) | Cl | Cd | Cm | Cl/Cd
-20 | -0.745 | 0.15497 | 0.007 | -4.804
-19.5 | -0.758 | 0.14796 | 0.007 | -5.121
-19 | -0.77 | 0.14088 | 0.007 | -5.466
-18.5 | -0.782 | 0.13424 | 0.007 | -5.823
-18 | -0.792 | 0.1281 | 0.007 | -6.185
-17.5 | -0.802 | 0.12224 | 0.007 | -6.559
-17 | -0.81 | 0.11626 | 0.007 | -6.967
-16.5 | -0.817 | 0.11122 | 0.007 | -7.343
-16 | -0.822 | 0.10577 | 0.007 | -7.769
-15.5 | -0.825 | 0.10055 | 0.007 | -8.204
-15 | -0.826 | 0.09563 | 0.007 | -8.64
-14.5 | -0.825 | 0.09084 | 0.006 | -9.087
-14 | -0.822 | 0.08625 | 0.006 | -9.536
-13.5 | -0.817 | 0.08185 | 0.006 | -9.981
-13 | -0.809 | 0.07746 | 0.006 | -10.443
-12.5 | -0.798 | 0.0736 | 0.006 | -10.847
-12 | -0.785 | 0.06965 | 0.006 | -11.272
-11.5 | -0.769 | 0.06582 | 0.006 | -11.685
-11 | -0.75 | 0.06221 | 0.006 | -12.064
-10.5 | -0.729 | 0.05877 | 0.006 | -12.406
-10 | -0.705 | 0.05533 | 0.006 | -12.743
-9.5 | -0.679 | 0.05154 | 0.006 | -13.166
-9 | -0.797 | 0.00884 | 0.011 | -90.136
-8.5 | -0.756 | 0.00927 | 0.011 | -81.566
-8 | -0.713 | 0.0091 | 0.01 | -78.413
-7.5 | -0.668 | 0.0089 | 0.01 | -75.005
-7 | -0.62 | 0.00941 | 0.01 | -65.918
-6.5 | -0.57 | 0.00926 | 0.01 | -61.549
-6 | -0.518 | 0.0091 | 0.01 | -56.963
-5.5 | -0.464 | 0.00898 | 0.01 | -51.719
-5 | -0.409 | 0.0089 | 0.009 | -45.956
-4.5 | -0.353 | 0.00946 | 0.009 | -37.287
-4 | -0.295 | 0.00935 | 0.009 | -31.527
-3.5 | -0.236 | 0.00957 | 0.009 | -24.648
-3 | -0.176 | 0.00948 | 0.009 | -18.585
-2.5 | -0.116 | 0.00941 | 0.008 | -12.32
-2 | -0.055 | 0.00935 | 0.008 | -5.895
-1.5 | 0.006 | 0.0093 | 0.008 | 0.651
-1 | 0.068 | 0.00995 | 0.008 | 6.787
-0.5 | 0.129 | 0.00988 | 0.008 | 13.066
0 | 0.19 | 0.0098 | 0.007 | 19.438
0.5 | 0.252 | 0.00987 | 0.007 | 25.489
1 | 0.313 | 0.00917 | 0.007 | 34.086
1.5 | 0.374 | 0.00918 | 0.007 | 40.714
2 | 0.434 | 0.00923 | 0.007 | 47.032
2.5 | 0.495 | 0.00917 | 0.006 | 53.946
3 | 0.555 | 0.00926 | 0.006 | 59.974
3.5 | 0.615 | 0.00892 | 0.006 | 68.96
4 | 0.675 | 0.00902 | 0.006 | 74.846
4.5 | 0.734 | 0.00912 | 0.006 | 80.458
5 | 0.793 | 0.00932 | 0.005 | 85.135
5.5 | 0.852 | 0.00879 | 0.005 | 96.915
6 | 0.91 | 0.00936 | 0.005 | 97.119
6.5 | 0.967 | 0.01 | 0.005 | 96.729
7 | 1.024 | 0.00962 | 0.004 | 106.403
7.5 | 1.08 | 0.00965 | 0.004 | 111.908
8 | 1.135 | 0.00917 | 0.004 | 123.78
8.5 | 1.19 | 0.00882 | 0.004 | 134.919
9 | 1.243 | 0.00901 | 0.004 | 138.011
9.5 | 1.296 | 0.00978 | 0.003 | 132.532
10 | 1.347 | 0.0101 | 0.003 | 133.36
10.5 | 1.396 | 0.01044 | 0.003 | 133.754
11 | 1.444 | 0.01084 | 0.003 | 133.218
11.5 | 1.49 | 0.01138 | 0.003 | 130.954
12 | 1.534 | 0.01195 | 0.002 | 128.363
12.5 | 1.575 | 0.0126 | 0.002 | 124.983
13 | 1.612 | 0.01359 | 0.002 | 118.644
13.5 | 1.646 | 0.01477 | 0.002 | 111.436
14 | 1.676 | 0.01626 | 0.001 | 103.128
14.5 | 1.701 | 0.01844 | 0.001 | 92.198
15 | 1.722 | 0.02106 | 0.001 | 81.727
15.5 | 1.734 | 0.02507 | 0.001 | 69.156
16 | 1.739 | 0.0298 | 0.001 | 58.364
16.5 | 1.738 | 0.0361 | 0 | 48.153
17 | 1.732 | 0.04359 | 0 | 39.723
17.5 | 1.723 | 0.05198 | 0 | 33.147
18 | 1.713 | 0.0608 | 0 | 28.176
18.5 | 1.703 | 0.06907 | 0 | 24.657
19 | 1.689 | 0.07753 | 0 | 21.788
19.5 | 1.674 | 0.08573 | -0.001 | 19.529
20 | 1.657 | 0.09408 | -0.001 | 17.613

## 146. Re 20M Mach 0.00 (2)
BIGFOIL.COM POLAR EXPORT
NACA42115
NACA42115 |  |  |  | Cl Max: | 1.9407 | at alpha= | 19 | deg
XFOIL ncrit=9 |  |  |  | L/D Max: | 176.75 | at alpha= | 11 | deg
Re: | 20000000 |  |  | Cd Min: | 0.03027 | at alpha= | 20 | deg
Mach: | 0 |  |  | Cl=0 at alpha= | -1.6867 | deg
|  |  |  | @ Cl=0.1, Cd= | 0.006524
|  |  |  | @ Cl=0.4, Cd= | 0.0066669
|  |  |  | @ Cl=0.6, Cd= | 0.0061072
alpha (deg) | Cl | Cd | Cm | Cl/Cd
-20 | -1.74 | 0.01987 | -0.0461 | -87.5692
-19.5 | -1.7147 | 0.01846 | -0.0432 | -92.8873
-19 | -1.6886 | 0.01719 | -0.04 | -98.2315
-18.5 | -1.6576 | 0.01624 | -0.037 | -102.069
-18 | -1.628 | 0.01528 | -0.0336 | -106.5445
-17.5 | -1.5971 | 0.01445 | -0.0301 | -110.526
-17 | -1.5673 | 0.01367 | -0.026 | -114.6525
-16.5 | -1.5376 | 0.0131 | -0.0216 | -117.374
-16 | -1.4933 | 0.01231 | -0.0201 | -121.3079
-15.5 | -1.4429 | 0.0118 | -0.0195 | -122.2797
-15 | -1.3947 | 0.01112 | -0.0186 | -125.4227
-14.5 | -1.3565 | 0.01059 | -0.0152 | -128.0925
-14 | -1.3044 | 0.00996 | -0.0148 | -130.9639
-13.5 | -1.2301 | 0.00942 | -0.019 | -130.5839
-13 | -1.1136 | 0.00875 | -0.0324 | -127.2686
-12.5 | -1.0818 | 0.00862 | -0.0272 | -125.4988
-12 | -1.0439 | 0.00845 | -0.0233 | -123.5385
-11.5 | -1.0016 | 0.00825 | -0.0203 | -121.4061
-11 | -0.9565 | 0.00807 | -0.0178 | -118.5254
-10.5 | -0.9103 | 0.00789 | -0.0156 | -115.3739
-10 | -0.8639 | 0.00768 | -0.0134 | -112.487
-9.5 | -0.8159 | 0.00749 | -0.0115 | -108.9319
-9 | -0.7675 | 0.00726 | -0.0097 | -105.7163
-8.5 | -0.7177 | 0.00709 | -0.0081 | -101.2271
-8 | -0.6673 | 0.00695 | -0.0066 | -96.0144
-7.5 | -0.6168 | 0.00687 | -0.0052 | -89.7817
-7 | -0.5658 | 0.00681 | -0.0038 | -83.0837
-6 | -0.4619 | 0.00666 | -0.0015 | -69.3544
-5.5 | -0.4094 | 0.00658 | -0.0004 | -62.2188
-5 | -0.3563 | 0.00651 | 0.0005 | -54.7312
-4.5 | -0.3027 | 0.00646 | 0.0013 | -46.8576
-3.5 | -0.1955 | 0.00644 | 0.003 | -30.3571
-3 | -0.1416 | 0.0064 | 0.0038 | -22.125
-2.5 | -0.0876 | 0.00641 | 0.0045 | -13.6661
-2 | -0.0339 | 0.00646 | 0.0053 | -5.2477
-1.5 | 0.0202 | 0.00649 | 0.006 | 3.1125
-1 | 0.0745 | 0.00651 | 0.0067 | 11.4439
-0.5 | 0.1293 | 0.00654 | 0.0072 | 19.7706
0 | 0.1839 | 0.00657 | 0.0078 | 27.9909
0.5 | 0.2392 | 0.00658 | 0.0082 | 36.3526
1 | 0.2946 | 0.00658 | 0.0086 | 44.772
1.5 | 0.3494 | 0.00663 | 0.0091 | 52.6998
2 | 0.4043 | 0.00667 | 0.0095 | 60.6147
2.5 | 0.4595 | 0.0067 | 0.0099 | 68.5821
3 | 0.5145 | 0.00673 | 0.0103 | 76.4487
3.5 | 0.559 | 0.00629 | 0.0128 | 88.8712
4 | 0.6061 | 0.00608 | 0.0147 | 99.6875
4.5 | 0.6552 | 0.00595 | 0.0162 | 110.1176
5 | 0.7049 | 0.00587 | 0.0176 | 120.0852
5.5 | 0.7552 | 0.00586 | 0.0188 | 128.8737
6 | 0.8028 | 0.00587 | 0.0206 | 136.7632
6.5 | 0.8545 | 0.00598 | 0.0215 | 142.893
7 | 0.9053 | 0.00605 | 0.0226 | 149.6364
7.5 | 0.9559 | 0.00616 | 0.0237 | 155.1786
8 | 1.0036 | 0.00631 | 0.0254 | 159.0491
8.5 | 1.0517 | 0.00646 | 0.0269 | 162.8019
9 | 1.0987 | 0.00657 | 0.0287 | 167.2298
9.5 | 1.1459 | 0.00672 | 0.0304 | 170.5208
10 | 1.2049 | 0.00701 | 0.0292 | 171.883
10.5 | 1.2822 | 0.00735 | 0.024 | 174.449
11 | 1.3486 | 0.00763 | 0.0213 | 176.7497
11.5 | 1.4128 | 0.00804 | 0.0188 | 175.7214
12 | 1.472 | 0.0084 | 0.0175 | 175.2381
12.5 | 1.5189 | 0.0087 | 0.0188 | 174.5862
13 | 1.5685 | 0.00916 | 0.0193 | 171.2336
13.5 | 1.6239 | 0.00961 | 0.0185 | 168.9802
14 | 1.6744 | 0.01021 | 0.0185 | 163.9961
14.5 | 1.7247 | 0.01068 | 0.0186 | 161.4888
15 | 1.7694 | 0.0114 | 0.0194 | 155.2105
15.5 | 1.8115 | 0.01221 | 0.0204 | 148.362
16 | 1.8414 | 0.01286 | 0.024 | 143.1882
16.5 | 1.8612 | 0.01377 | 0.0289 | 135.1634
17 | 1.8833 | 0.01469 | 0.0332 | 128.2029
17.5 | 1.8969 | 0.0163 | 0.0376 | 116.3742
18 | 1.9132 | 0.01805 | 0.0409 | 105.9945
18.5 | 1.9253 | 0.02026 | 0.0439 | 95.0296
19 | 1.9407 | 0.02255 | 0.0459 | 86.0621
19.5 | 1.9289 | 0.02709 | 0.0483 | 71.2034
20 | 1.94 | 0.03027 | 0.049 | 64.0899

## 147. Re 20M Mach 0.10 (1)
BIGFOIL.COM POLAR EXPORT
NACA42115
NACA42115 |  |  |  | Cl Max: | 1.729 | at alpha= | 16 | deg
JavaFoil+Calcfoil stall+Eppler ext transition |  |  |  | L/D Max: | 144.218 | at alpha= | 9 | deg
Re: | 20000000 |  |  | Cd Min: | 0.00865 | at alpha= | 9 | deg
Mach: | 0.1 |  |  | Cl=0 at alpha= | -1.5492 | deg
|  |  |  | @ Cl=0.1, Cd= | 0.0098987
|  |  |  | @ Cl=0.4, Cd= | 0.0092005
|  |  |  | @ Cl=0.6, Cd= | 0.009025
alpha (deg) | Cl | Cd | Cm | Cl/Cd
-19.5 | -0.708 | 0.15001 | 0.007 | -4.719
-19 | -0.723 | 0.14306 | 0.007 | -5.057
-18.5 | -0.738 | 0.13658 | 0.007 | -5.403
-18 | -0.752 | 0.13023 | 0.007 | -5.772
-17.5 | -0.764 | 0.12425 | 0.007 | -6.15
-17 | -0.776 | 0.11754 | 0.007 | -6.598
-16.5 | -0.785 | 0.11183 | 0.007 | -7.023
-16 | -0.793 | 0.1067 | 0.007 | -7.435
-15.5 | -0.8 | 0.10127 | 0.007 | -7.896
-15 | -0.804 | 0.09639 | 0.007 | -8.339
-14.5 | -0.806 | 0.09149 | 0.006 | -8.807
-14 | -0.805 | 0.08681 | 0.006 | -9.277
-13.5 | -0.802 | 0.08232 | 0.006 | -9.746
-13 | -0.797 | 0.07795 | 0.006 | -10.221
-12.5 | -0.788 | 0.07384 | 0.006 | -10.676
-12 | -0.777 | 0.07015 | 0.006 | -11.075
-11.5 | -0.763 | 0.06633 | 0.006 | -11.498
-11 | -0.746 | 0.06254 | 0.006 | -11.922
-10.5 | -0.725 | 0.05909 | 0.006 | -12.278
-10 | -0.702 | 0.05576 | 0.006 | -12.597
-9.5 | -0.676 | 0.05234 | 0.006 | -12.916
-9 | -0.796 | 0.00888 | 0.011 | -89.614
-8.5 | -0.757 | 0.00932 | 0.011 | -81.186
-8 | -0.714 | 0.00917 | 0.01 | -77.911
-7.5 | -0.669 | 0.00897 | 0.01 | -74.597
-7 | -0.622 | 0.00878 | 0.01 | -70.794
-6.5 | -0.572 | 0.00931 | 0.01 | -61.392
-6 | -0.52 | 0.00919 | 0.01 | -56.589
-5.5 | -0.466 | 0.009 | 0.01 | -51.799
-5 | -0.411 | 0.00891 | 0.009 | -46.122
-4.5 | -0.354 | 0.00879 | 0.009 | -40.265
-4 | -0.296 | 0.00941 | 0.009 | -31.478
-3.5 | -0.237 | 0.00966 | 0.009 | -24.526
-3 | -0.177 | 0.0096 | 0.009 | -18.446
-2.5 | -0.116 | 0.00952 | 0.008 | -12.231
-2 | -0.055 | 0.00941 | 0.008 | -5.887
-1.5 | 0.006 | 0.00937 | 0.008 | 0.649
-1 | 0.068 | 0.00994 | 0.008 | 6.828
-0.5 | 0.13 | 0.00986 | 0.008 | 13.147
0 | 0.191 | 0.00915 | 0.007 | 20.901
0.5 | 0.253 | 0.00923 | 0.007 | 27.399
1 | 0.314 | 0.00918 | 0.007 | 34.213
1.5 | 0.375 | 0.00918 | 0.007 | 40.881
2 | 0.436 | 0.00923 | 0.007 | 47.309
2.5 | 0.497 | 0.00924 | 0.006 | 53.796
3 | 0.558 | 0.00927 | 0.006 | 60.141
3.5 | 0.618 | 0.00892 | 0.006 | 69.324
4 | 0.678 | 0.00904 | 0.006 | 74.962
4.5 | 0.738 | 0.0092 | 0.006 | 80.149
5 | 0.797 | 0.00935 | 0.005 | 85.187
5.5 | 0.855 | 0.00887 | 0.005 | 96.435
6 | 0.914 | 0.00944 | 0.005 | 96.759
6.5 | 0.971 | 0.01009 | 0.005 | 96.236
7 | 1.028 | 0.0097 | 0.004 | 106.05
7.5 | 1.085 | 0.00921 | 0.004 | 117.722
8 | 1.14 | 0.00925 | 0.004 | 123.234
8.5 | 1.195 | 0.0089 | 0.004 | 134.252
9 | 1.248 | 0.00865 | 0.004 | 144.218
9.5 | 1.3 | 0.00988 | 0.003 | 131.606
10 | 1.351 | 0.0102 | 0.003 | 132.428
10.5 | 1.401 | 0.01054 | 0.003 | 132.866
11 | 1.448 | 0.01099 | 0.003 | 131.74
11.5 | 1.493 | 0.01155 | 0.003 | 129.253
12 | 1.536 | 0.01216 | 0.002 | 126.304
12.5 | 1.577 | 0.01287 | 0.002 | 122.542
13 | 1.613 | 0.01393 | 0.002 | 115.777
13.5 | 1.646 | 0.01519 | 0.002 | 108.369
14 | 1.675 | 0.01685 | 0.002 | 99.408
14.5 | 1.697 | 0.01926 | 0.001 | 88.117
15 | 1.716 | 0.02217 | 0.001 | 77.401
15.5 | 1.726 | 0.02663 | 0.001 | 64.796
16 | 1.729 | 0.03191 | 0.001 | 54.179
16.5 | 1.726 | 0.03869 | 0 | 44.608
17 | 1.717 | 0.04664 | 0 | 36.811
17.5 | 1.706 | 0.05555 | 0 | 30.711
18 | 1.695 | 0.06453 | 0 | 26.26
18.5 | 1.682 | 0.07328 | 0 | 22.948
19 | 1.665 | 0.08201 | 0 | 20.302
19.5 | 1.647 | 0.09026 | -0.001 | 18.249
20 | 1.627 | 0.09865 | -0.001 | 16.492

## 148. Re 20M Mach 0.10 (2)
BIGFOIL.COM POLAR EXPORT
NACA42115
NACA42115 |  |  |  | Cl Max: | 1.944 | at alpha= | 19 | deg
XFOIL ncrit=9 |  |  |  | L/D Max: | 176.649 | at alpha= | 11 | deg
Re: | 20000000 |  |  | Cd Min: | 0.033 | at alpha= | 20 | deg
Mach: | 0.1 |  |  | Cl=0 at alpha= | -1.6882 | deg
|  |  |  | @ Cl=0.1, Cd= | 0.006539
|  |  |  | @ Cl=0.4, Cd= | 0.0066751
|  |  |  | @ Cl=0.6, Cd= | 0.0061377
alpha (deg) | Cl | Cd | Cm | Cl/Cd
-12.5 | -1.0835 | 0.00872 | -0.0303 | -124.2546
-12 | -1.0489 | 0.00855 | -0.0254 | -122.6784
-11.5 | -1.0068 | 0.00834 | -0.0221 | -120.7194
-11 | -0.9618 | 0.00815 | -0.0194 | -118.0123
-10.5 | -0.9154 | 0.00796 | -0.017 | -115
-10 | -0.8684 | 0.00776 | -0.0147 | -111.9072
-9.5 | -0.8204 | 0.00755 | -0.0126 | -108.6623
-9 | -0.7716 | 0.00732 | -0.0106 | -105.4098
-8.5 | -0.7217 | 0.00714 | -0.0089 | -101.0784
-8 | -0.6712 | 0.00699 | -0.0073 | -96.0229
-7.5 | -0.6204 | 0.0069 | -0.0058 | -89.913
-7 | -0.5691 | 0.00683 | -0.0043 | -83.3236
-6.5 | -0.5171 | 0.00678 | -0.003 | -76.2684
-6 | -0.4644 | 0.00669 | -0.0019 | -69.417
-5.5 | -0.4116 | 0.0066 | -0.0007 | -62.3636
-5 | -0.3582 | 0.00653 | 0.0003 | -54.8545
-4.5 | -0.3042 | 0.00647 | 0.0012 | -47.017
-4 | -0.2499 | 0.00643 | 0.002 | -38.8647
-3.5 | -0.1964 | 0.00645 | 0.0029 | -30.4496
-3 | -0.1422 | 0.00641 | 0.0037 | -22.1841
-2.5 | -0.0879 | 0.00643 | 0.0045 | -13.6703
-2 | -0.0338 | 0.00647 | 0.0053 | -5.2241
-1.5 | 0.0204 | 0.0065 | 0.006 | 3.1385
-1 | 0.0751 | 0.00653 | 0.0067 | 11.5008
-0.5 | 0.1302 | 0.00655 | 0.0073 | 19.8779
0 | 0.1852 | 0.00657 | 0.0079 | 28.1887
0.5 | 0.2408 | 0.00658 | 0.0083 | 36.5957
1 | 0.2965 | 0.00659 | 0.0087 | 44.9924
1.5 | 0.3516 | 0.00664 | 0.0092 | 52.9518
2 | 0.4068 | 0.00668 | 0.0097 | 60.8982
2.5 | 0.4624 | 0.00671 | 0.0101 | 68.9121
3 | 0.5177 | 0.00674 | 0.0105 | 76.8101
3.5 | 0.5626 | 0.00632 | 0.013 | 89.019
4 | 0.6098 | 0.00609 | 0.015 | 100.1314
4.5 | 0.6593 | 0.00596 | 0.0166 | 110.6208
5 | 0.7092 | 0.00588 | 0.018 | 120.6122
5.5 | 0.7597 | 0.00588 | 0.0193 | 129.2007
6 | 0.8076 | 0.00589 | 0.0212 | 137.1138
6.5 | 0.8597 | 0.006 | 0.0222 | 143.2833
7 | 0.9109 | 0.00607 | 0.0233 | 150.0659
7.5 | 0.9616 | 0.00619 | 0.0245 | 155.3473
8 | 1.0095 | 0.00635 | 0.0263 | 158.9764
8.5 | 1.0579 | 0.00649 | 0.028 | 163.0046
9 | 1.1052 | 0.00661 | 0.0298 | 167.2012
9.5 | 1.1525 | 0.00677 | 0.0317 | 170.2363
10 | 1.2148 | 0.00708 | 0.03 | 171.5819
10.5 | 1.294 | 0.00741 | 0.0247 | 174.6289
11 | 1.3602 | 0.0077 | 0.0222 | 176.6494
11.5 | 1.4246 | 0.00814 | 0.0199 | 175.0123
12 | 1.4841 | 0.00849 | 0.0188 | 174.8057
12.5 | 1.5269 | 0.0088 | 0.0212 | 173.5114
13 | 1.5818 | 0.0093 | 0.0208 | 170.086
13.5 | 1.6376 | 0.00975 | 0.0202 | 167.959
14 | 1.6875 | 0.01034 | 0.0206 | 163.2012
14.5 | 1.7385 | 0.01084 | 0.0208 | 160.3782
15 | 1.7835 | 0.0116 | 0.0218 | 153.75
15.5 | 1.8251 | 0.01247 | 0.0231 | 146.3593
16 | 1.8514 | 0.01312 | 0.0275 | 141.1128
16.5 | 1.8703 | 0.01415 | 0.0326 | 132.1767
17 | 1.8928 | 0.01516 | 0.0368 | 124.8549
17.5 | 1.9062 | 0.01692 | 0.0411 | 112.6596
18 | 1.9209 | 0.01891 | 0.0444 | 101.5812
18.5 | 1.9308 | 0.02145 | 0.0473 | 90.014
19 | 1.944 | 0.02406 | 0.0492 | 80.798
19.5 | 1.9276 | 0.02927 | 0.0512 | 65.8558
20 | 1.9355 | 0.033 | 0.0515 | 58.6515

## 149. Re 20M Mach 0.25 (1)
BIGFOIL.COM POLAR EXPORT
NACA42115
NACA42115 |  |  |  | Cl Max: | 1.667 | at alpha= | 15 | deg
JavaFoil+Calcfoil stall+Eppler ext transition |  |  |  | L/D Max: | 136.831 | at alpha= | 8.5 | deg
Re: | 20000000 |  |  | Cd Min: | 0.00872 | at alpha= | 4 | deg
Mach: | 0.25 |  |  | Cl=0 at alpha= | -1.5476 | deg
|  |  |  | @ Cl=0.1, Cd= | 0.0088257
|  |  |  | @ Cl=0.4, Cd= | 0.0094271
|  |  |  | @ Cl=0.6, Cd= | 0.0092548
alpha (deg) | Cl | Cd | Cm | Cl/Cd
-13 | -0.691 | 0.0818 | 0.006 | -8.449
-12.5 | -0.701 | 0.07687 | 0.006 | -9.122
-12 | -0.707 | 0.07264 | 0.006 | -9.727
-11.5 | -0.707 | 0.06844 | 0.006 | -10.33
-11 | -0.703 | 0.06448 | 0.006 | -10.897
-10.5 | -0.694 | 0.06067 | 0.006 | -11.432
-10 | -0.68 | 0.05721 | 0.006 | -11.882
-9.5 | -0.66 | 0.05413 | 0.006 | -12.198
-9 | -0.637 | 0.05095 | 0.006 | -12.505
-8.5 | -0.611 | 0.04776 | 0.006 | -12.782
-8 | -0.715 | 0.00946 | 0.011 | -75.527
-7.5 | -0.673 | 0.00927 | 0.011 | -72.65
-7 | -0.628 | 0.00905 | 0.01 | -69.417
-6.5 | -0.58 | 0.00888 | 0.01 | -65.277
-6 | -0.529 | 0.00936 | 0.01 | -56.487
-5.5 | -0.475 | 0.00923 | 0.01 | -51.509
-5 | -0.42 | 0.00911 | 0.01 | -46.051
-4.5 | -0.362 | 0.00901 | 0.009 | -40.183
-4 | -0.303 | 0.00889 | 0.009 | -34.116
-3.5 | -0.243 | 0.00923 | 0.009 | -26.324
-3 | -0.182 | 0.00974 | 0.009 | -18.644
-2.5 | -0.12 | 0.00904 | 0.009 | -13.217
-2 | -0.057 | 0.00895 | 0.008 | -6.353
-1.5 | 0.006 | 0.00889 | 0.008 | 0.703
-1 | 0.07 | 0.00884 | 0.008 | 7.888
-0.5 | 0.133 | 0.00881 | 0.008 | 15.128
0 | 0.197 | 0.0094 | 0.008 | 20.905
0.5 | 0.26 | 0.00937 | 0.007 | 27.727
1 | 0.323 | 0.0094 | 0.007 | 34.313
1.5 | 0.385 | 0.00942 | 0.007 | 40.935
2 | 0.448 | 0.00945 | 0.007 | 47.414
2.5 | 0.51 | 0.00952 | 0.007 | 53.593
3 | 0.572 | 0.00958 | 0.006 | 59.762
3.5 | 0.634 | 0.00886 | 0.006 | 71.578
4 | 0.695 | 0.00872 | 0.006 | 79.743
4.5 | 0.756 | 0.00887 | 0.006 | 85.265
5 | 0.817 | 0.00903 | 0.005 | 90.438
5.5 | 0.877 | 0.00917 | 0.005 | 95.631
6 | 0.936 | 0.00881 | 0.005 | 106.19
6.5 | 0.994 | 0.00932 | 0.005 | 106.745
7 | 1.052 | 0.00958 | 0.005 | 109.8
7.5 | 1.109 | 0.00963 | 0.004 | 115.131
8 | 1.165 | 0.00922 | 0.004 | 126.303
8.5 | 1.219 | 0.00891 | 0.004 | 136.831
9 | 1.272 | 0.01008 | 0.004 | 126.277
9.5 | 1.324 | 0.01044 | 0.004 | 126.815
10 | 1.373 | 0.01089 | 0.003 | 126.159
10.5 | 1.421 | 0.01134 | 0.003 | 125.349
11 | 1.466 | 0.01198 | 0.003 | 122.347
11.5 | 1.507 | 0.01272 | 0.003 | 118.467
12 | 1.546 | 0.01359 | 0.002 | 113.695
12.5 | 1.58 | 0.0148 | 0.002 | 106.738
13 | 1.608 | 0.01648 | 0.002 | 97.561
13.5 | 1.632 | 0.01859 | 0.002 | 87.801
14 | 1.65 | 0.02172 | 0.002 | 75.973
14.5 | 1.661 | 0.02588 | 0.001 | 64.181
15 | 1.667 | 0.03129 | 0.001 | 53.27
15.5 | 1.665 | 0.03816 | 0.001 | 43.635
16 | 1.653 | 0.04673 | 0.001 | 35.364
16.5 | 1.635 | 0.05671 | 0 | 28.825
17 | 1.61 | 0.06785 | 0 | 23.727
17.5 | 1.583 | 0.07905 | 0 | 20.025
18 | 1.555 | 0.08929 | 0 | 17.415
18.5 | 1.522 | 0.09933 | 0 | 15.327
19 | 1.482 | 0.10947 | 0 | 13.54
19.5 | 1.438 | 0.11937 | -0.001 | 12.043
20 | 1.388 | 0.12967 | -0.001 | 10.705

## 150. Re 20M Mach 0.25 (2)
BIGFOIL.COM POLAR EXPORT
NACA42115
NACA42115 |  |  |  | Cl Max: | 1.9646 | at alpha= | 18.5 | deg
XFOIL ncrit=9 |  |  |  | L/D Max: | 174.249 | at alpha= | 10.5 | deg
Re: | 20000000 |  |  | Cd Min: | 0.05084 | at alpha= | 20 | deg
Mach: | 0.25 |  |  | Cl=0 at alpha= | -1.6957 | deg
|  |  |  | @ Cl=0.1, Cd= | 0.0065838
|  |  |  | @ Cl=0.4, Cd= | 0.0067153
|  |  |  | @ Cl=0.6, Cd= | 0.0063432
alpha (deg) | Cl | Cd | Cm | Cl/Cd
-12.5 | -1.0777 | 0.00953 | -0.0507 | -113.085
-12 | -1.0535 | 0.00926 | -0.0425 | -113.7689
-11.5 | -1.0233 | 0.00895 | -0.0355 | -114.3352
-11 | -0.9864 | 0.00869 | -0.0298 | -113.5098
-10.5 | -0.9409 | 0.00842 | -0.0259 | -111.7458
-10 | -0.8935 | 0.00816 | -0.0224 | -109.4975
-9.5 | -0.8442 | 0.00792 | -0.0193 | -106.5909
-9 | -0.7936 | 0.00768 | -0.0166 | -103.3333
-8.5 | -0.743 | 0.00744 | -0.0139 | -99.8656
-8 | -0.6914 | 0.00722 | -0.0115 | -95.7618
-7.5 | -0.6396 | 0.00707 | -0.0093 | -90.4668
-7 | -0.5867 | 0.00697 | -0.0073 | -84.175
-6.5 | -0.533 | 0.00689 | -0.0055 | -77.3585
-6 | -0.4781 | 0.00679 | -0.004 | -70.4124
-5.5 | -0.4233 | 0.0067 | -0.0025 | -63.1791
-5 | -0.3683 | 0.00661 | -0.0011 | -55.7186
-4.5 | -0.3127 | 0.00654 | 0.0001 | -47.8135
-4 | -0.2566 | 0.00648 | 0.0011 | -39.5988
-3.5 | -0.2012 | 0.00649 | 0.0023 | -31.0015
-3 | -0.1453 | 0.00646 | 0.0033 | -22.4923
-2.5 | -0.0898 | 0.00648 | 0.0043 | -13.858
-2 | -0.0339 | 0.00652 | 0.0053 | -5.1994
-1.5 | 0.0218 | 0.00657 | 0.0062 | 3.3181
-1 | 0.0783 | 0.00658 | 0.007 | 11.8997
-0.5 | 0.1354 | 0.00659 | 0.0077 | 20.5463
0 | 0.1921 | 0.00662 | 0.0084 | 29.0181
0.5 | 0.2497 | 0.00662 | 0.0089 | 37.719
1 | 0.3069 | 0.00664 | 0.0095 | 46.2199
1.5 | 0.3637 | 0.00669 | 0.0102 | 54.3647
2 | 0.4211 | 0.00673 | 0.0107 | 62.5706
2.5 | 0.4785 | 0.00676 | 0.0113 | 70.784
3 | 0.5354 | 0.00682 | 0.0119 | 78.5044
3.5 | 0.5819 | 0.00644 | 0.0146 | 90.3571
4 | 0.6305 | 0.00618 | 0.0169 | 102.0227
4.5 | 0.6819 | 0.00606 | 0.0187 | 112.5248
5 | 0.7327 | 0.00599 | 0.0206 | 122.3205
5.5 | 0.7843 | 0.00603 | 0.0224 | 130.0663
6 | 0.8341 | 0.00602 | 0.0246 | 138.5548
6.5 | 0.8884 | 0.00611 | 0.0259 | 145.401
7 | 0.9412 | 0.00622 | 0.0275 | 151.3183
7.5 | 0.992 | 0.00638 | 0.0295 | 155.4859
8 | 1.0424 | 0.00655 | 0.0317 | 159.145
8.5 | 1.0917 | 0.00666 | 0.0341 | 163.9189
9 | 1.1399 | 0.00682 | 0.0367 | 167.1408
9.5 | 1.192 | 0.00707 | 0.0385 | 168.5997
10 | 1.276 | 0.00745 | 0.0335 | 171.2752
10.5 | 1.3574 | 0.00779 | 0.0291 | 174.249
11 | 1.4245 | 0.00822 | 0.0278 | 173.2968
11.5 | 1.4907 | 0.00866 | 0.0267 | 172.1363
12 | 1.5475 | 0.00905 | 0.0276 | 170.9945
12.5 | 1.5938 | 0.00951 | 0.0305 | 167.592
13 | 1.6514 | 0.01005 | 0.031 | 164.3184
13.5 | 1.7092 | 0.01054 | 0.0316 | 162.1632
14 | 1.7616 | 0.01127 | 0.0328 | 156.3088
14.5 | 1.8151 | 0.01191 | 0.0339 | 152.4013
15 | 1.8557 | 0.01296 | 0.0367 | 143.1867
15.5 | 1.879 | 0.01402 | 0.0423 | 134.0228
16 | 1.9037 | 0.01517 | 0.0473 | 125.4911
16.5 | 1.9266 | 0.01659 | 0.0519 | 116.1302
17 | 1.9418 | 0.01879 | 0.056 | 103.3422
17.5 | 1.9564 | 0.02139 | 0.0592 | 91.4633
18 | 1.9528 | 0.02554 | 0.062 | 76.4605
18.5 | 1.9646 | 0.02908 | 0.0633 | 67.5585
19 | 1.9567 | 0.03451 | 0.0638 | 56.6995
19.5 | 1.9143 | 0.04352 | 0.0624 | 43.9867
20 | 1.8965 | 0.05084 | 0.0606 | 37.3033

## 151. Re 20M Mach 0.50 (1)
BIGFOIL.COM POLAR EXPORT
NACA42115
NACA42115 |  |  |  | Cl Max: | 1.339 | at alpha= | 10 | deg
JavaFoil+Calcfoil stall+Eppler ext transition |  |  |  | L/D Max: | 111.234 | at alpha= | 5.5 | deg
Re: | 20000000 |  |  | Cd Min: | 0.00842 | at alpha= | 4 | deg
Mach: | 0.5 |  |  | Cl=0 at alpha= | -1.55 | deg
|  |  |  | @ Cl=0.1, Cd= | 0.0096038
|  |  |  | @ Cl=0.4, Cd= | 0.0091086
|  |  |  | @ Cl=0.6, Cd= | 0.0097265
alpha (deg) | Cl | Cd | Cm | Cl/Cd
-20 | -1.089 | 0.07656 | 0.014 | -14.223
-19.5 | -1.093 | 0.05305 | 0.014 | -20.607
-19 | -0.945 | 0.14604 | 0.009 | -6.474
-18.5 | -0.92 | 0.13506 | 0.009 | -6.809
-18 | -0.894 | 0.12797 | 0.009 | -6.984
-17.5 | -0.868 | 0.11955 | 0.009 | -7.264
-17 | -0.844 | 0.11124 | 0.009 | -7.586
-16.5 | -0.814 | 0.11278 | 0.008 | -7.216
-16 | -0.787 | 0.10668 | 0.008 | -7.381
-15.5 | -0.761 | 0.10072 | 0.008 | -7.557
-15 | -0.735 | 0.09422 | 0.008 | -7.804
-14.5 | -0.707 | 0.09321 | 0.008 | -7.589
-14 | -0.681 | 0.08589 | 0.008 | -7.931
-13.5 | -0.655 | 0.0813 | 0.008 | -8.05
-13 | -0.628 | 0.07679 | 0.007 | -8.178
-12.5 | -0.6 | 0.07403 | 0.007 | -8.111
-12 | -0.574 | 0.07018 | 0.007 | -8.173
-11.5 | -0.547 | 0.06641 | 0.007 | -8.233
-11 | -0.52 | 0.06254 | 0.007 | -8.312
-10.5 | -0.492 | 0.06191 | 0.007 | -7.946
-10 | -0.465 | 0.05808 | 0.007 | -8.006
-9.5 | -0.438 | 0.0549 | 0.006 | -7.976
-9 | -0.41 | 0.05397 | 0.006 | -7.598
-8.5 | -0.383 | 0.05078 | 0.006 | -7.541
-8 | -0.356 | 0.04776 | 0.006 | -7.451
-7.5 | -0.328 | 0.0467 | 0.006 | -7.025
-7 | -0.301 | 0.04541 | 0.005 | -6.618
-6.5 | -0.423 | 0.04242 | 0.006 | -9.965
-6 | -0.423 | 0.03888 | 0.006 | -10.886
-5.5 | -0.398 | 0.03649 | 0.006 | -10.911
-5 | -0.362 | 0.03425 | 0.006 | -10.557
-4.5 | -0.391 | 0.0087 | 0.011 | -45.002
-4 | -0.331 | 0.00855 | 0.01 | -38.763
-3.5 | -0.267 | 0.00931 | 0.01 | -28.71
-3 | -0.201 | 0.00923 | 0.01 | -21.749
-2.5 | -0.133 | 0.00918 | 0.01 | -14.449
-2 | -0.063 | 0.00902 | 0.009 | -7.012
-1.5 | 0.007 | 0.00901 | 0.009 | 0.772
-1 | 0.078 | 0.00961 | 0.009 | 8.093
-0.5 | 0.149 | 0.00959 | 0.009 | 15.495
0 | 0.219 | 0.00901 | 0.008 | 24.322
0.5 | 0.289 | 0.00901 | 0.008 | 32.113
1 | 0.359 | 0.00905 | 0.008 | 39.69
1.5 | 0.429 | 0.00915 | 0.008 | 46.863
2 | 0.498 | 0.00982 | 0.008 | 50.752
2.5 | 0.567 | 0.00994 | 0.007 | 57.061
3 | 0.635 | 0.0095 | 0.007 | 66.839
3.5 | 0.703 | 0.00875 | 0.007 | 80.286
4 | 0.769 | 0.00842 | 0.007 | 91.334
4.5 | 0.835 | 0.00867 | 0.006 | 96.333
5 | 0.899 | 0.00883 | 0.006 | 101.805
5.5 | 0.962 | 0.00865 | 0.006 | 111.234
6 | 1.023 | 0.00986 | 0.006 | 103.742
6.5 | 1.082 | 0.01027 | 0.005 | 105.303
7 | 1.138 | 0.01111 | 0.005 | 102.422
7.5 | 1.19 | 0.01189 | 0.005 | 100.05
8 | 1.237 | 0.01243 | 0.005 | 99.572
8.5 | 1.279 | 0.01326 | 0.004 | 96.469
9 | 1.311 | 0.01444 | 0.004 | 90.823
9.5 | 1.333 | 0.01626 | 0.004 | 81.974
10 | 1.339 | 0.01902 | 0.004 | 70.426
10.5 | 1.32 | 0.02483 | 0.003 | 53.182
11 | 1.277 | 0.034 | 0.003 | 37.57
11.5 | 1.197 | 0.04697 | 0.002 | 25.477
12 | 0.905 | 0.07346 | 0.002 | 12.325
12.5 | 0.802 | 0.09975 | 0.002 | 8.041
13 | 0.826 | 0.12854 | 0.001 | 6.425
13.5 | 0.854 | 0.14752 | 0.001 | 5.786
14 | 0.883 | 0.15711 | 0.001 | 5.62
14.5 | 0.911 | 0.17489 | 0.001 | 5.21
15 | 0.94 | 0.18144 | 0.001 | 5.183

## 152. Re 20M Mach 0.50 (2)
BIGFOIL.COM POLAR EXPORT
NACA42115
NACA42115 |  |  |  | Cl Max: | 2.0218 | at alpha= | 14 | deg
XFOIL ncrit=9 |  |  |  | L/D Max: | 164.87 | at alpha= | 9.5 | deg
Re: | 20000000 |  |  | Cd Min: | 0.09267 | at alpha= | 18 | deg
Mach: | 0.5 |  |  | Cl=0 at alpha= | -99 | deg
|  |  |  | @ Cl=0.1, Cd= | 0.00681
|  |  |  | @ Cl=0.4, Cd= | 0.0069211
|  |  |  | @ Cl=0.6, Cd= | 0.0071624
alpha (deg) | Cl | Cd | Cm | Cl/Cd
0 | 0.2245 | 0.00681 | 0.0108 | 32.9662
0.5 | 0.2887 | 0.00686 | 0.0123 | 42.0845
1 | 0.3539 | 0.0069 | 0.0136 | 51.2899
1.5 | 0.4194 | 0.00693 | 0.0149 | 60.5195
2 | 0.4844 | 0.007 | 0.0164 | 69.2
2.5 | 0.5489 | 0.0071 | 0.018 | 77.3099
3 | 0.6144 | 0.00718 | 0.0197 | 85.571
3.5 | 0.6801 | 0.00726 | 0.0214 | 93.6777
4 | 0.7241 | 0.00666 | 0.0273 | 108.7237
4.5 | 0.7802 | 0.00662 | 0.031 | 117.855
5 | 0.8361 | 0.00654 | 0.0351 | 127.844
5.5 | 0.8955 | 0.00658 | 0.0388 | 136.0942
6 | 0.9504 | 0.00663 | 0.0435 | 143.3484
6.5 | 1.0061 | 0.00682 | 0.0482 | 147.522
7 | 1.0592 | 0.00696 | 0.0537 | 152.1839
7.5 | 1.1065 | 0.00712 | 0.0606 | 155.4073
8 | 1.1502 | 0.00734 | 0.0681 | 156.703
8.5 | 1.2285 | 0.00774 | 0.0695 | 158.7209
9 | 1.3652 | 0.00833 | 0.0612 | 163.8896
9.5 | 1.4624 | 0.00887 | 0.0606 | 164.8703
10.5 | 1.6069 | 0.01014 | 0.0686 | 158.4714
11 | 1.6844 | 0.01087 | 0.0723 | 154.9586
11.5 | 1.7627 | 0.01179 | 0.076 | 149.5081
12 | 1.8376 | 0.01297 | 0.0802 | 141.6808
12.5 | 1.9132 | 0.01431 | 0.0845 | 133.6967
13 | 1.9822 | 0.01621 | 0.089 | 122.2825
13.5 | 2.0113 | 0.01895 | 0.0963 | 106.1372
14 | 2.0218 | 0.02306 | 0.1021 | 87.6756
14.5 | 2.0111 | 0.02882 | 0.1057 | 69.7814
15 | 1.9882 | 0.03571 | 0.1072 | 55.6763
15.5 | 1.9554 | 0.04376 | 0.1064 | 44.6846
16 | 1.9197 | 0.05237 | 0.1041 | 36.6565
16.5 | 1.8813 | 0.06147 | 0.1008 | 30.6052
17 | 1.8411 | 0.0709 | 0.0965 | 25.9676
17.5 | 1.7928 | 0.08116 | 0.0907 | 22.0897
18 | 1.732 | 0.09267 | 0.083 | 18.69