## index
index | Re | Mach | Datasource
1 | 50000 | 0 | JavaFoil+Calcfoil stall+Eppler ext transition
2 | 50000 | 0 | XFOIL ncrit=9
3 | 50000 | 0.1 | JavaFoil+Calcfoil stall+Eppler ext transition
4 | 50000 | 0.1 | XFOIL ncrit=9
5 | 50000 | 0.25 | JavaFoil+Calcfoil stall+Eppler ext transition
6 | 50000 | 0.25 | XFOIL ncrit=9
7 | 50000 | 0.5 | JavaFoil+Calcfoil stall+Eppler ext transition
8 | 50000 | 0.5 | XFOIL ncrit=9
9 | 100000 | 0 | JavaFoil+Calcfoil stall+Eppler ext transition
10 | 100000 | 0 | XFOIL ncrit=9
11 | 100000 | 0.1 | JavaFoil+Calcfoil stall+Eppler ext transition
12 | 100000 | 0.1 | XFOIL ncrit=9
13 | 100000 | 0.25 | JavaFoil+Calcfoil stall+Eppler ext transition
14 | 100000 | 0.25 | XFOIL ncrit=9
15 | 100000 | 0.5 | JavaFoil+Calcfoil stall+Eppler ext transition
16 | 100000 | 0.5 | XFOIL ncrit=9
17 | 250000 | 0 | JavaFoil+Calcfoil stall+Eppler ext transition
18 | 250000 | 0 | XFOIL ncrit=9
19 | 250000 | 0.1 | JavaFoil+Calcfoil stall+Eppler ext transition
20 | 250000 | 0.1 | XFOIL ncrit=9
21 | 250000 | 0.25 | JavaFoil+Calcfoil stall+Eppler ext transition
22 | 250000 | 0.25 | XFOIL ncrit=9
23 | 250000 | 0.5 | JavaFoil+Calcfoil stall+Eppler ext transition
24 | 250000 | 0.5 | XFOIL ncrit=9
25 | 500000 | 0 | JavaFoil+Calcfoil stall+Eppler ext transition
26 | 500000 | 0 | XFOIL ncrit=9
27 | 500000 | 0.1 | JavaFoil+Calcfoil stall+Eppler ext transition
28 | 500000 | 0.1 | XFOIL ncrit=9
29 | 500000 | 0.25 | JavaFoil+Calcfoil stall+Eppler ext transition
30 | 500000 | 0.25 | XFOIL ncrit=9
31 | 500000 | 0.5 | JavaFoil+Calcfoil stall+Eppler ext transition
32 | 500000 | 0.5 | XFOIL ncrit=9
33 | 750000 | 0 | JavaFoil+Calcfoil stall+Eppler ext transition
34 | 750000 | 0 | XFOIL ncrit=9
35 | 750000 | 0.1 | JavaFoil+Calcfoil stall+Eppler ext transition
36 | 750000 | 0.1 | XFOIL ncrit=9
37 | 750000 | 0.25 | JavaFoil+Calcfoil stall+Eppler ext transition
38 | 750000 | 0.25 | XFOIL ncrit=9
39 | 750000 | 0.5 | JavaFoil+Calcfoil stall+Eppler ext transition
40 | 750000 | 0.5 | XFOIL ncrit=9
41 | 1000000 | 0 | JavaFoil+Calcfoil stall+Eppler ext transition
42 | 1000000 | 0 | XFOIL ncrit=9
43 | 1000000 | 0.1 | JavaFoil+Calcfoil stall+Eppler ext transition
44 | 1000000 | 0.1 | XFOIL ncrit=9
45 | 1000000 | 0.25 | JavaFoil+Calcfoil stall+Eppler ext transition
46 | 1000000 | 0.25 | XFOIL ncrit=9
47 | 1000000 | 0.5 | JavaFoil+Calcfoil stall+Eppler ext transition
48 | 1000000 | 0.5 | XFOIL ncrit=9
49 | 2000000 | 0 | JavaFoil+Calcfoil stall+Eppler ext transition
50 | 2000000 | 0 | XFOIL ncrit=9
51 | 2000000 | 0.1 | JavaFoil+Calcfoil stall+Eppler ext transition
52 | 2000000 | 0.1 | XFOIL ncrit=9
53 | 2000000 | 0.25 | JavaFoil+Calcfoil stall+Eppler ext transition
54 | 2000000 | 0.25 | XFOIL ncrit=9
55 | 2000000 | 0.5 | JavaFoil+Calcfoil stall+Eppler ext transition
56 | 2000000 | 0.5 | XFOIL ncrit=9
57 | 3000000 | 0 | JavaFoil+Calcfoil stall+Eppler ext transition
58 | 3000000 | 0 | XFOIL ncrit=9
59 | 3000000 | 0.1 | JavaFoil+Calcfoil stall+Eppler ext transition
60 | 3000000 | 0.1 | XFOIL ncrit=9
61 | 3000000 | 0.25 | JavaFoil+Calcfoil stall+Eppler ext transition
62 | 3000000 | 0.25 | XFOIL ncrit=9
63 | 3000000 | 0.5 | JavaFoil+Calcfoil stall+Eppler ext transition
64 | 3000000 | 0.5 | XFOIL ncrit=9
65 | 4000000 | 0 | JavaFoil+Calcfoil stall+Eppler ext transition
66 | 4000000 | 0 | XFOIL ncrit=9
67 | 4000000 | 0.1 | JavaFoil+Calcfoil stall+Eppler ext transition
68 | 4000000 | 0.1 | XFOIL ncrit=9
69 | 4000000 | 0.25 | JavaFoil+Calcfoil stall+Eppler ext transition
70 | 4000000 | 0.25 | XFOIL ncrit=9
71 | 4000000 | 0.5 | JavaFoil+Calcfoil stall+Eppler ext transition
72 | 4000000 | 0.5 | XFOIL ncrit=9
73 | 5000000 | 0 | JavaFoil+Calcfoil stall+Eppler ext transition
74 | 5000000 | 0 | XFOIL ncrit=9
75 | 5000000 | 0.1 | JavaFoil+Calcfoil stall+Eppler ext transition
76 | 5000000 | 0.1 | XFOIL ncrit=9
77 | 5000000 | 0.25 | JavaFoil+Calcfoil stall+Eppler ext transition
78 | 5000000 | 0.25 | XFOIL ncrit=9
79 | 5000000 | 0.5 | JavaFoil+Calcfoil stall+Eppler ext transition
80 | 5000000 | 0.5 | XFOIL ncrit=9
81 | 6000000 | 0 | JavaFoil+Calcfoil stall+Eppler ext transition
82 | 6000000 | 0 | XFOIL ncrit=9
83 | 6000000 | 0.1 | JavaFoil+Calcfoil stall+Eppler ext transition
84 | 6000000 | 0.1 | XFOIL ncrit=9
85 | 6000000 | 0.25 | JavaFoil+Calcfoil stall+Eppler ext transition
86 | 6000000 | 0.25 | XFOIL ncrit=9
87 | 6000000 | 0.5 | JavaFoil+Calcfoil stall+Eppler ext transition
88 | 6000000 | 0.5 | XFOIL ncrit=9
89 | 7000000 | 0 | JavaFoil+Calcfoil stall+Eppler ext transition
90 | 7000000 | 0 | XFOIL ncrit=9
91 | 7000000 | 0.1 | JavaFoil+Calcfoil stall+Eppler ext transition
92 | 7000000 | 0.1 | XFOIL ncrit=9
93 | 7000000 | 0.25 | JavaFoil+Calcfoil stall+Eppler ext transition
94 | 7000000 | 0.25 | XFOIL ncrit=9
95 | 7000000 | 0.5 | JavaFoil+Calcfoil stall+Eppler ext transition
96 | 7000000 | 0.5 | XFOIL ncrit=9
97 | 8000000 | 0 | JavaFoil+Calcfoil stall+Eppler ext transition
98 | 8000000 | 0 | XFOIL ncrit=9
99 | 8000000 | 0.1 | JavaFoil+Calcfoil stall+Eppler ext transition
100 | 8000000 | 0.1 | XFOIL ncrit=9
101 | 8000000 | 0.25 | JavaFoil+Calcfoil stall+Eppler ext transition
102 | 8000000 | 0.25 | XFOIL ncrit=9
103 | 8000000 | 0.5 | JavaFoil+Calcfoil stall+Eppler ext transition
104 | 8000000 | 0.5 | XFOIL ncrit=9
105 | 10000000 | 0 | JavaFoil+Calcfoil stall+Eppler ext transition
106 | 10000000 | 0 | XFOIL ncrit=9
107 | 10000000 | 0.1 | JavaFoil+Calcfoil stall+Eppler ext transition
108 | 10000000 | 0.1 | XFOIL ncrit=9
109 | 10000000 | 0.25 | JavaFoil+Calcfoil stall+Eppler ext transition
110 | 10000000 | 0.25 | XFOIL ncrit=9
111 | 10000000 | 0.5 | JavaFoil+Calcfoil stall+Eppler ext transition
112 | 10000000 | 0.5 | XFOIL ncrit=9
113 | 12000000 | 0 | JavaFoil+Calcfoil stall+Eppler ext transition
114 | 12000000 | 0 | XFOIL ncrit=9
115 | 12000000 | 0.1 | JavaFoil+Calcfoil stall+Eppler ext transition
116 | 12000000 | 0.1 | XFOIL ncrit=9
117 | 12000000 | 0.25 | JavaFoil+Calcfoil stall+Eppler ext transition
118 | 12000000 | 0.25 | XFOIL ncrit=9
119 | 12000000 | 0.5 | JavaFoil+Calcfoil stall+Eppler ext transition
120 | 12000000 | 0.5 | XFOIL ncrit=9
121 | 14000000 | 0 | JavaFoil+Calcfoil stall+Eppler ext transition
122 | 14000000 | 0 | XFOIL ncrit=9
123 | 14000000 | 0.1 | JavaFoil+Calcfoil stall+Eppler ext transition
124 | 14000000 | 0.1 | XFOIL ncrit=9
125 | 14000000 | 0.25 | JavaFoil+Calcfoil stall+Eppler ext transition
126 | 14000000 | 0.25 | XFOIL ncrit=9
127 | 14000000 | 0.5 | JavaFoil+Calcfoil stall+Eppler ext transition
128 | 14000000 | 0.5 | XFOIL ncrit=9
129 | 16000000 | 0 | JavaFoil+Calcfoil stall+Eppler ext transition
130 | 16000000 | 0 | XFOIL ncrit=9
131 | 16000000 | 0.1 | JavaFoil+Calcfoil stall+Eppler ext transition
132 | 16000000 | 0.1 | XFOIL ncrit=9
133 | 16000000 | 0.25 | JavaFoil+Calcfoil stall+Eppler ext transition
134 | 16000000 | 0.25 | XFOIL ncrit=9
135 | 16000000 | 0.5 | JavaFoil+Calcfoil stall+Eppler ext transition
136 | 16000000 | 0.5 | XFOIL ncrit=9
137 | 18000000 | 0 | JavaFoil+Calcfoil stall+Eppler ext transition
138 | 18000000 | 0 | XFOIL ncrit=9
139 | 18000000 | 0.1 | JavaFoil+Calcfoil stall+Eppler ext transition
140 | 18000000 | 0.1 | XFOIL ncrit=9
141 | 18000000 | 0.25 | JavaFoil+Calcfoil stall+Eppler ext transition
142 | 18000000 | 0.25 | XFOIL ncrit=9
143 | 18000000 | 0.5 | JavaFoil+Calcfoil stall+Eppler ext transition
144 | 18000000 | 0.5 | XFOIL ncrit=9
145 | 20000000 | 0 | JavaFoil+Calcfoil stall+Eppler ext transition
146 | 20000000 | 0 | XFOIL ncrit=9
147 | 20000000 | 0.1 | JavaFoil+Calcfoil stall+Eppler ext transition
148 | 20000000 | 0.1 | XFOIL ncrit=9
149 | 20000000 | 0.25 | JavaFoil+Calcfoil stall+Eppler ext transition
150 | 20000000 | 0.25 | XFOIL ncrit=9
151 | 20000000 | 0.5 | JavaFoil+Calcfoil stall+Eppler ext transition
152 | 20000000 | 0.5 | XFOIL ncrit=9

## 1. Re 50k Mach 0.00 (1)
BIGFOIL.COM POLAR EXPORT
NACA64-317 a=0.0
NACA64-317 a=0.0 |  |  |  | Cl Max: | 1.251 | at alpha= | 15 | deg
JavaFoil+Calcfoil stall+Eppler ext transition |  |  |  | L/D Max: | 31.508 | at alpha= | 8 | deg
Re: | 50000 |  |  | Cd Min: | 0.0196 | at alpha= | -0.5 | deg
Mach: | 0 |  |  | Cl=0 at alpha= | -1.5 | deg
|  |  |  | @ Cl=0.1, Cd= | 0.019653
|  |  |  | @ Cl=0.4, Cd= | 0.023059
|  |  |  | @ Cl=0.6, Cd= | 0.025662
alpha (deg) | Cl | Cd | Cm | Cl/Cd
-20 | -0.856 | 0.26987 | 0.001 | -3.172
-19.5 | -0.874 | 0.26437 | 0.001 | -3.308
-19 | -0.892 | 0.25201 | 0 | -3.538
-18.5 | -0.907 | 0.22936 | 0 | -3.956
-18 | -0.925 | 0.21804 | 0 | -4.242
-17.5 | -0.938 | 0.20837 | 0 | -4.5
-17 | -0.948 | 0.1924 | 0 | -4.928
-16.5 | -0.956 | 0.18168 | 0 | -5.263
-16 | -0.962 | 0.17064 | -0.001 | -5.636
-15.5 | -0.964 | 0.16129 | -0.001 | -5.979
-15 | -0.964 | 0.15152 | -0.001 | -6.363
-14.5 | -0.961 | 0.14138 | -0.002 | -6.795
-14 | -0.954 | 0.13476 | -0.002 | -7.079
-13.5 | -0.944 | 0.12382 | -0.002 | -7.622
-13 | -0.93 | 0.11681 | -0.002 | -7.964
-12.5 | -0.911 | 0.11663 | -0.003 | -7.813
-12 | -0.891 | 0.10717 | -0.003 | -8.311
-11.5 | -0.867 | 0.0989 | -0.003 | -8.767
-11 | -0.837 | 0.09308 | -0.003 | -8.994
-10.5 | -0.805 | 0.08802 | -0.004 | -9.142
-10 | -0.77 | 0.08153 | -0.004 | -9.444
-9.5 | -0.734 | 0.07694 | -0.004 | -9.535
-9 | -0.695 | 0.0722 | -0.005 | -9.632
-8.5 | -0.656 | 0.06696 | -0.005 | -9.791
-8 | -0.614 | 0.06274 | -0.005 | -9.79
-7.5 | -0.572 | 0.0591 | -0.005 | -9.67
-7 | -0.528 | 0.05551 | -0.006 | -9.509
-6.5 | -0.483 | 0.05266 | -0.006 | -9.172
-6 | -0.437 | 0.04995 | -0.007 | -8.75
-5.5 | -0.39 | 0.04712 | -0.007 | -8.285
-5 | -0.343 | 0.04484 | -0.007 | -7.655
-4.5 | -0.358 | 0.02153 | -0.015 | -16.613
-4 | -0.3 | 0.02112 | -0.016 | -14.19
-3.5 | -0.241 | 0.02074 | -0.017 | -11.619
-3 | -0.174 | 0.02122 | -0.017 | -8.204
-2.5 | -0.117 | 0.02067 | -0.017 | -5.65
-2 | -0.059 | 0.02026 | -0.018 | -2.9
-1.5 | 0 | 0.01999 | -0.019 | 0.004
-1 | 0.06 | 0.01976 | -0.019 | 3.016
-0.5 | 0.12 | 0.0196 | -0.02 | 6.104
0 | 0.174 | 0.02122 | -0.021 | 8.218
0.5 | 0.232 | 0.02157 | -0.021 | 10.745
1 | 0.289 | 0.022 | -0.022 | 13.122
1.5 | 0.345 | 0.02246 | -0.023 | 15.375
2 | 0.401 | 0.02307 | -0.023 | 17.391
2.5 | 0.455 | 0.02363 | -0.024 | 19.271
3 | 0.51 | 0.02434 | -0.025 | 20.972
3.5 | 0.565 | 0.02513 | -0.025 | 22.474
4 | 0.619 | 0.02595 | -0.026 | 23.855
4.5 | 0.673 | 0.02693 | -0.026 | 24.981
5 | 0.726 | 0.02795 | -0.027 | 25.972
5.5 | 0.778 | 0.02905 | -0.027 | 26.774
6 | 0.829 | 0.03036 | -0.028 | 27.292
6.5 | 0.879 | 0.03177 | -0.028 | 27.652
7 | 0.927 | 0.03332 | -0.029 | 27.827
7.5 | 0.978 | 0.03458 | -0.029 | 28.281
8 | 1.066 | 0.03382 | -0.032 | 31.508
8.5 | 1.111 | 0.03571 | -0.032 | 31.103
9 | 1.153 | 0.03763 | -0.033 | 30.64
9.5 | 1.192 | 0.03976 | -0.033 | 29.966
10 | 1.065 | 0.07508 | -0.017 | 14.188
10.5 | 1.098 | 0.08029 | -0.017 | 13.672
11 | 1.128 | 0.08638 | -0.017 | 13.054
11.5 | 1.155 | 0.09175 | -0.016 | 12.589
12 | 1.18 | 0.09909 | -0.016 | 11.912
12.5 | 1.203 | 0.10441 | -0.017 | 11.519
13 | 1.22 | 0.11193 | -0.017 | 10.901
13.5 | 1.233 | 0.1209 | -0.017 | 10.2
14 | 1.243 | 0.12699 | -0.017 | 9.786
14.5 | 1.248 | 0.13675 | -0.017 | 9.129
15 | 1.251 | 0.14865 | -0.017 | 8.415
15.5 | 1.249 | 0.15864 | -0.017 | 7.876
16 | 1.245 | 0.16571 | -0.017 | 7.513
16.5 | 1.237 | 0.1783 | -0.017 | 6.938
17 | 1.222 | 0.18725 | -0.016 | 6.528
17.5 | 1.205 | 0.20107 | -0.016 | 5.993
18 | 1.185 | 0.20994 | -0.017 | 5.646
18.5 | 1.163 | 0.22571 | -0.017 | 5.151
19 | 1.138 | 0.24081 | -0.016 | 4.726
19.5 | 1.112 | 0.26121 | -0.017 | 4.257
20 | 1.084 | 0.27713 | -0.017 | 3.913

## 2. Re 50k Mach 0.00 (2)
BIGFOIL.COM POLAR EXPORT
NACA64-317 a=0.0
NACA64-317 a=0.0 |  |  |  | Cl Max: | 0.1543 | at alpha= | 1 | deg
XFOIL ncrit=9 |  |  |  | L/D Max: | 2.8664 | at alpha= | 1 | deg
Re: | 50000 |  |  | Cd Min: | 0.14287 | at alpha= | -13 | deg
Mach: | 0 |  |  | Cl=0 at alpha= | -1.3286 | deg
|  |  |  | @ Cl=0.1, Cd= | 0.052359
|  |  |  | @ Cl=0.4, Cd= | 0.05383
|  |  |  | @ Cl=0.6, Cd= | 0.05383
alpha (deg) | Cl | Cd | Cm | Cl/Cd
-13 | -0.4017 | 0.14287 | -0.0095 | -2.8116
-12.5 | -0.3799 | 0.1363 | -0.011 | -2.7872
-12 | -0.3665 | 0.1303 | -0.0128 | -2.8127
-11.5 | -0.3581 | 0.12456 | -0.0145 | -2.8749
-10.5 | -0.5396 | 0.0769 | -0.0534 | -7.0169
-10 | -0.6848 | 0.06867 | -0.0489 | -9.9723
-9.5 | -0.7423 | 0.06574 | -0.0386 | -11.2915
-9 | -0.7941 | 0.06162 | -0.0293 | -12.887
-8.5 | -0.8298 | 0.05658 | -0.0215 | -14.666
-8 | -0.8443 | 0.05219 | -0.0148 | -16.1774
-7.5 | -0.8298 | 0.04794 | -0.0108 | -17.3091
-7 | -0.8048 | 0.04381 | -0.008 | -18.3702
-6.5 | -0.7499 | 0.04049 | -0.0099 | -18.5206
-6 | -0.6769 | 0.03774 | -0.0136 | -17.9359
-5.5 | -0.604 | 0.03596 | -0.0168 | -16.7964
-5 | -0.557 | 0.03388 | -0.0165 | -16.4404
-4.5 | -0.5679 | 0.03246 | -0.0031 | -17.4954
-4 | -0.1829 | 0.0517 | -0.0202 | -3.5377
-3.5 | -0.0962 | 0.05074 | -0.0294 | -1.8959
-3 | -0.0417 | 0.05017 | -0.034 | -0.83117
-2.5 | -0.0339 | 0.05008 | -0.0307 | -0.67692
-2 | -0.0053 | 0.05014 | -0.031 | -0.1057
-1.5 | -0.006 | 0.05028 | -0.0265 | -0.11933
-1 | 0.0115 | 0.05049 | -0.0253 | 0.22777
-0.5 | 0.0344 | 0.05094 | -0.0251 | 0.6753
0 | 0.0761 | 0.05177 | -0.0285 | 1.47
0.5 | 0.1122 | 0.05266 | -0.0315 | 2.1306
1 | 0.1543 | 0.05383 | -0.0365 | 2.8664

## 3. Re 50k Mach 0.10 (1)
BIGFOIL.COM POLAR EXPORT
NACA64-317 a=0.0
NACA64-317 a=0.0 |  |  |  | Cl Max: | 1.24 | at alpha= | 14.5 | deg
JavaFoil+Calcfoil stall+Eppler ext transition |  |  |  | L/D Max: | 31.333 | at alpha= | 8 | deg
Re: | 50000 |  |  | Cd Min: | 0.01969 | at alpha= | -0.5 | deg
Mach: | 0.1 |  |  | Cl=0 at alpha= | -1.5 | deg
|  |  |  | @ Cl=0.1, Cd= | 0.019743
|  |  |  | @ Cl=0.4, Cd= | 0.02312
|  |  |  | @ Cl=0.6, Cd= | 0.025706
alpha (deg) | Cl | Cd | Cm | Cl/Cd
-20 | -0.807 | 0.29414 | 0.001 | -2.743
-19.5 | -0.829 | 0.27508 | 0.001 | -3.013
-19 | -0.85 | 0.26123 | 0 | -3.252
-18.5 | -0.869 | 0.23953 | 0 | -3.629
-18 | -0.887 | 0.22667 | 0 | -3.914
-17.5 | -0.906 | 0.21164 | 0 | -4.283
-17 | -0.92 | 0.19924 | 0 | -4.62
-16.5 | -0.932 | 0.18886 | 0 | -4.936
-16 | -0.941 | 0.17671 | -0.001 | -5.325
-15.5 | -0.947 | 0.16417 | -0.001 | -5.767
-15 | -0.95 | 0.15303 | -0.001 | -6.205
-14.5 | -0.949 | 0.14608 | -0.002 | -6.494
-14 | -0.945 | 0.13593 | -0.002 | -6.949
-13.5 | -0.937 | 0.12844 | -0.002 | -7.294
-13 | -0.925 | 0.11897 | -0.002 | -7.777
-12.5 | -0.91 | 0.10936 | -0.003 | -8.321
-12 | -0.889 | 0.10913 | -0.003 | -8.147
-11.5 | -0.867 | 0.09969 | -0.003 | -8.692
-11 | -0.837 | 0.09502 | -0.003 | -8.814
-10.5 | -0.805 | 0.0874 | -0.004 | -9.216
-10 | -0.771 | 0.08276 | -0.004 | -9.321
-9.5 | -0.735 | 0.07742 | -0.004 | -9.498
-9 | -0.697 | 0.07263 | -0.005 | -9.602
-8.5 | -0.658 | 0.06759 | -0.005 | -9.732
-8 | -0.616 | 0.0632 | -0.005 | -9.754
-7.5 | -0.574 | 0.05947 | -0.006 | -9.648
-7 | -0.53 | 0.05581 | -0.006 | -9.497
-6.5 | -0.485 | 0.05251 | -0.006 | -9.235
-6 | -0.439 | 0.04986 | -0.007 | -8.804
-5.5 | -0.392 | 0.04728 | -0.007 | -8.295
-5 | -0.345 | 0.04497 | -0.007 | -7.669
-4.5 | -0.359 | 0.02162 | -0.015 | -16.611
-4 | -0.301 | 0.02114 | -0.016 | -14.234
-3.5 | -0.242 | 0.02081 | -0.017 | -11.629
-3 | -0.175 | 0.0213 | -0.017 | -8.208
-2.5 | -0.117 | 0.02075 | -0.017 | -5.656
-2 | -0.059 | 0.02036 | -0.018 | -2.897
-1.5 | 0 | 0.02005 | -0.019 | 0.004
-1 | 0.06 | 0.01985 | -0.019 | 3.015
-0.5 | 0.12 | 0.01969 | -0.02 | 6.104
0 | 0.175 | 0.02129 | -0.021 | 8.229
0.5 | 0.233 | 0.02164 | -0.021 | 10.76
1 | 0.29 | 0.02207 | -0.022 | 13.141
1.5 | 0.347 | 0.02258 | -0.023 | 15.355
2 | 0.403 | 0.02315 | -0.023 | 17.416
2.5 | 0.458 | 0.02355 | -0.024 | 19.426
3 | 0.513 | 0.02448 | -0.025 | 20.94
3.5 | 0.568 | 0.02522 | -0.025 | 22.51
4 | 0.622 | 0.02604 | -0.026 | 23.883
4.5 | 0.676 | 0.02704 | -0.026 | 25.002
5 | 0.729 | 0.02806 | -0.027 | 25.992
5.5 | 0.781 | 0.0292 | -0.027 | 26.765
6 | 0.833 | 0.03049 | -0.028 | 27.302
6.5 | 0.883 | 0.03192 | -0.028 | 27.652
7 | 0.932 | 0.03343 | -0.029 | 27.876
7.5 | 0.982 | 0.03483 | -0.03 | 28.195
8 | 1.07 | 0.03414 | -0.032 | 31.333
8.5 | 1.114 | 0.03604 | -0.033 | 30.921
9 | 1.157 | 0.03805 | -0.033 | 30.404
9.5 | 1.195 | 0.04026 | -0.033 | 29.682
10 | 1.068 | 0.07553 | -0.017 | 14.143
10.5 | 1.1 | 0.08036 | -0.017 | 13.69
11 | 1.13 | 0.08692 | -0.017 | 12.995
11.5 | 1.156 | 0.09326 | -0.016 | 12.4
12 | 1.18 | 0.09931 | -0.016 | 11.887
12.5 | 1.202 | 0.10502 | -0.017 | 11.442
13 | 1.218 | 0.1126 | -0.017 | 10.814
13.5 | 1.229 | 0.12208 | -0.017 | 10.067
14 | 1.236 | 0.12839 | -0.017 | 9.628
14.5 | 1.24 | 0.13739 | -0.017 | 9.022
15 | 1.239 | 0.15124 | -0.017 | 8.194
15.5 | 1.235 | 0.15995 | -0.017 | 7.722
16 | 1.227 | 0.16919 | -0.016 | 7.254
16.5 | 1.216 | 0.18256 | -0.017 | 6.66
17 | 1.198 | 0.19974 | -0.017 | 5.996
17.5 | 1.176 | 0.21168 | -0.017 | 5.557
18 | 1.152 | 0.21554 | -0.017 | 5.344
18.5 | 1.125 | 0.2331 | -0.016 | 4.826
19 | 1.096 | 0.25681 | -0.017 | 4.269
19.5 | 1.066 | 0.26596 | -0.017 | 4.007

## 4. Re 50k Mach 0.10 (2)
BIGFOIL.COM POLAR EXPORT
NACA64-317 a=0.0
NACA64-317 a=0.0 |  |  |  | Cl Max: | 1.1058 | at alpha= | 13.5 | deg
XFOIL ncrit=9 |  |  |  | L/D Max: | 19.8204 | at alpha= | 12 | deg
Re: | 50000 |  |  | Cd Min: | 0.2436 | at alpha= | 20 | deg
Mach: | 0.1 |  |  | Cl=0 at alpha= | 3.7163 | deg
|  |  |  | @ Cl=0.1, Cd= | 0.058942
|  |  |  | @ Cl=0.4, Cd= | 0.088876
|  |  |  | @ Cl=0.6, Cd= | 0.091109
alpha (deg) | Cl | Cd | Cm | Cl/Cd
-13 | -0.3987 | 0.14317 | -0.0097 | -2.7848
-12.5 | -0.3778 | 0.13667 | -0.0113 | -2.7643
-12 | -0.3647 | 0.1307 | -0.0131 | -2.7904
-11.5 | -0.3544 | 0.12475 | -0.0149 | -2.8409
-10.5 | -0.5187 | 0.07915 | -0.0524 | -6.5534
-10 | -0.6706 | 0.06923 | -0.0506 | -9.6866
-9.5 | -0.7301 | 0.06651 | -0.0401 | -10.9773
-9 | -0.7849 | 0.06259 | -0.0307 | -12.5403
-8.5 | -0.8242 | 0.05762 | -0.0227 | -14.3041
-8 | -0.8441 | 0.05295 | -0.0157 | -15.9415
-7.5 | -0.8328 | 0.04877 | -0.0114 | -17.0761
-7 | -0.8093 | 0.04454 | -0.0084 | -18.1702
-6.5 | -0.7515 | 0.041 | -0.0108 | -18.3293
-6 | -0.6798 | 0.03816 | -0.0143 | -17.8145
-5.5 | -0.607 | 0.0363 | -0.0173 | -16.7218
-5 | -0.5555 | 0.0343 | -0.0176 | -16.1953
-4.5 | -0.5644 | 0.03222 | -0.0056 | -17.5171
-4 | -0.174 | 0.0519 | -0.022 | -3.3526
-3.5 | -0.0965 | 0.051 | -0.0296 | -1.8922
-3 | -0.0399 | 0.05043 | -0.0345 | -0.7912
-2.5 | -0.0349 | 0.05037 | -0.0307 | -0.69287
-2 | -0.0167 | 0.05049 | -0.0292 | -0.33076
-1.5 | -0.0076 | 0.05055 | -0.0264 | -0.15035
-1 | 0.0091 | 0.05077 | -0.025 | 0.17924
-0.5 | 0.0348 | 0.05128 | -0.0252 | 0.67863
0 | 0.0683 | 0.05202 | -0.0272 | 1.313
0.5 | 0.1051 | 0.05291 | -0.0303 | 1.9864
1 | 0.1496 | 0.0541 | -0.0357 | 2.7652
2.5 | -0.1163 | 0.04544 | 0.019 | -2.5594
3 | -0.0883 | 0.04647 | 0.0172 | -1.9002
4.5 | 0.0966 | 0.05868 | -0.0024 | 1.6462
5.5 | 0.1816 | 0.06524 | -0.0071 | 2.7836
6 | 0.2237 | 0.06925 | -0.0094 | 3.2303
6.5 | 0.2812 | 0.07488 | -0.0136 | 3.7553
7.5 | 0.3423 | 0.08187 | -0.0148 | 4.181
8 | 0.3758 | 0.08625 | -0.0158 | 4.3571
8.5 | 0.4252 | 0.09161 | -0.018 | 4.6414
9 | 0.5257 | 0.08851 | -0.0144 | 5.9394
9.5 | 0.5855 | 0.08968 | -0.0134 | 6.5288
10 | 0.613 | 0.09239 | -0.0121 | 6.6349
10.5 | 0.6643 | 0.09285 | -0.0101 | 7.1546
11 | 0.6984 | 0.09429 | -0.008 | 7.4069
11.5 | 0.7799 | 0.08732 | -0.0016 | 8.9315
12 | 1.0485 | 0.0529 | 0.0174 | 19.8204
12.5 | 1.0795 | 0.05768 | 0.0191 | 18.7153
13 | 1.0905 | 0.06397 | 0.0204 | 17.0471
13.5 | 1.1058 | 0.0708 | 0.0211 | 15.6186
14 | 1.0503 | 0.08196 | 0.02 | 12.8148
14.5 | 0.9817 | 0.09718 | 0.0151 | 10.1019
15 | 0.7282 | 0.15858 | -0.0216 | 4.592
16 | 0.6834 | 0.18958 | -0.0419 | 3.6048
16.5 | 0.7012 | 0.1975 | -0.0449 | 3.5504
17 | 0.7279 | 0.20639 | -0.047 | 3.5268
17.5 | 0.7367 | 0.2113 | -0.0507 | 3.4865
18 | 0.7447 | 0.21683 | -0.0548 | 3.4345
19 | 0.7972 | 0.23523 | -0.0595 | 3.389
19.5 | 0.7945 | 0.23638 | -0.0653 | 3.3611
20 | 0.8118 | 0.2436 | -0.069 | 3.3325

## 5. Re 50k Mach 0.25 (1)
BIGFOIL.COM POLAR EXPORT
NACA64-317 a=0.0
NACA64-317 a=0.0 |  |  |  | Cl Max: | 1.19 | at alpha= | 13 | deg
JavaFoil+Calcfoil stall+Eppler ext transition |  |  |  | L/D Max: | 30.592 | at alpha= | 7.5 | deg
Re: | 50000 |  |  | Cd Min: | 0.0201 | at alpha= | -0.5 | deg
Mach: | 0.25 |  |  | Cl=0 at alpha= | -1.5 | deg
|  |  |  | @ Cl=0.1, Cd= | 0.020171
|  |  |  | @ Cl=0.4, Cd= | 0.023636
|  |  |  | @ Cl=0.6, Cd= | 0.026228
alpha (deg) | Cl | Cd | Cm | Cl/Cd
-18 | -0.572 | 0.33243 | 0 | -1.72
-17.5 | -0.624 | 0.29091 | 0 | -2.144
-17 | -0.672 | 0.26894 | 0 | -2.499
-16.5 | -0.716 | 0.23727 | 0 | -3.018
-16 | -0.755 | 0.20651 | 0 | -3.658
-15.5 | -0.79 | 0.18684 | -0.001 | -4.227
-15 | -0.819 | 0.17312 | -0.001 | -4.729
-14.5 | -0.842 | 0.16362 | -0.001 | -5.145
-14 | -0.862 | 0.15613 | -0.002 | -5.523
-13.5 | -0.874 | 0.14369 | -0.002 | -6.079
-13 | -0.878 | 0.13233 | -0.002 | -6.639
-12.5 | -0.877 | 0.1202 | -0.003 | -7.299
-12 | -0.87 | 0.11142 | -0.003 | -7.81
-11.5 | -0.855 | 0.10901 | -0.003 | -7.845
-11 | -0.833 | 0.09934 | -0.003 | -8.381
-10.5 | -0.806 | 0.09371 | -0.004 | -8.596
-10 | -0.775 | 0.08727 | -0.004 | -8.884
-9.5 | -0.742 | 0.08118 | -0.004 | -9.143
-9 | -0.706 | 0.07525 | -0.005 | -9.387
-8.5 | -0.668 | 0.07071 | -0.005 | -9.448
-8 | -0.628 | 0.06582 | -0.005 | -9.539
-7.5 | -0.586 | 0.06091 | -0.006 | -9.614
-7 | -0.542 | 0.05715 | -0.006 | -9.478
-6.5 | -0.496 | 0.05371 | -0.006 | -9.239
-6 | -0.45 | 0.05072 | -0.007 | -8.866
-5.5 | -0.402 | 0.04786 | -0.007 | -8.401
-5 | -0.354 | 0.04527 | -0.008 | -7.817
-4.5 | -0.305 | 0.04294 | -0.008 | -7.099
-4 | -0.308 | 0.02167 | -0.016 | -14.214
-3.5 | -0.248 | 0.02123 | -0.017 | -11.672
-3 | -0.179 | 0.0219 | -0.017 | -8.167
-2.5 | -0.12 | 0.02131 | -0.018 | -5.633
-2 | -0.06 | 0.02087 | -0.018 | -2.892
-1.5 | 0 | 0.02054 | -0.019 | 0.004
-1 | 0.061 | 0.02029 | -0.02 | 3.021
-0.5 | 0.123 | 0.0201 | -0.02 | 6.124
0 | 0.18 | 0.02177 | -0.021 | 8.249
0.5 | 0.239 | 0.02217 | -0.022 | 10.756
1 | 0.297 | 0.02263 | -0.022 | 13.125
1.5 | 0.355 | 0.02317 | -0.023 | 15.332
2 | 0.413 | 0.02377 | -0.024 | 17.376
2.5 | 0.469 | 0.02442 | -0.024 | 19.191
3 | 0.525 | 0.02502 | -0.025 | 20.989
3.5 | 0.582 | 0.02592 | -0.026 | 22.438
4 | 0.637 | 0.02686 | -0.026 | 23.734
4.5 | 0.693 | 0.02789 | -0.027 | 24.84
5 | 0.747 | 0.02898 | -0.027 | 25.767
5.5 | 0.8 | 0.03026 | -0.028 | 26.44
6 | 0.852 | 0.03162 | -0.029 | 26.945
6.5 | 0.903 | 0.03319 | -0.029 | 27.197
7 | 0.954 | 0.03464 | -0.03 | 27.53
7.5 | 1.043 | 0.03411 | -0.032 | 30.592
8 | 1.091 | 0.03597 | -0.033 | 30.34
8.5 | 1.135 | 0.03808 | -0.033 | 29.811
9 | 1.175 | 0.04022 | -0.034 | 29.227
9.5 | 1.051 | 0.07253 | -0.017 | 14.495
10 | 1.083 | 0.07829 | -0.017 | 13.835
10.5 | 1.111 | 0.08441 | -0.017 | 13.163
11 | 1.136 | 0.0901 | -0.016 | 12.606
11.5 | 1.157 | 0.09727 | -0.016 | 11.892
12 | 1.174 | 0.10579 | -0.017 | 11.094
12.5 | 1.186 | 0.1155 | -0.017 | 10.267
13 | 1.19 | 0.12137 | -0.017 | 9.802
13.5 | 1.186 | 0.13457 | -0.017 | 8.815
14 | 1.176 | 0.143 | -0.016 | 8.226
14.5 | 1.16 | 0.15604 | -0.016 | 7.434
15 | 1.137 | 0.16869 | -0.016 | 6.741
15.5 | 1.108 | 0.18439 | -0.016 | 6.008
16 | 1.073 | 0.20547 | -0.016 | 5.221
16.5 | 1.031 | 0.22184 | -0.016 | 4.646
17 | 0.978 | 0.24185 | -0.016 | 4.043
17.5 | 0.919 | 0.26278 | -0.015 | 3.497
18 | 0.856 | 0.29724 | -0.016 | 2.879

## 6. Re 50k Mach 0.25 (2)
BIGFOIL.COM POLAR EXPORT
NACA64-317 a=0.0
NACA64-317 a=0.0 |  |  |  | Cl Max: | 1.0311 | at alpha= | 12.5 | deg
XFOIL ncrit=9 |  |  |  | L/D Max: | 16.4511 | at alpha= | 12 | deg
Re: | 50000 |  |  | Cd Min: | 0.215 | at alpha= | 17.5 | deg
Mach: | 0.25 |  |  | Cl=0 at alpha= | 3.6946 | deg
|  |  |  | @ Cl=0.1, Cd= | 0.060357
|  |  |  | @ Cl=0.4, Cd= | 0.091682
|  |  |  | @ Cl=0.6, Cd= | 0.094587
alpha (deg) | Cl | Cd | Cm | Cl/Cd
-12.5 | -0.2464 | 0.13 | -0.0249 | -1.8954
-12 | -0.2339 | 0.1246 | -0.0271 | -1.8772
-11.5 | -0.2226 | 0.11931 | -0.0289 | -1.8657
-11 | -0.2161 | 0.11403 | -0.0302 | -1.8951
-10.5 | -0.4557 | 0.08835 | -0.0492 | -5.1579
-10 | -0.5786 | 0.0716 | -0.0595 | -8.081
-9.5 | -0.6512 | 0.06949 | -0.0495 | -9.3711
-9 | -0.7255 | 0.06711 | -0.0384 | -10.8106
-8.5 | -0.7837 | 0.06289 | -0.0294 | -12.4614
-8 | -0.8232 | 0.05781 | -0.0218 | -14.2398
-7.5 | -0.84 | 0.05308 | -0.0153 | -15.8252
-7 | -0.8172 | 0.04821 | -0.0131 | -16.9508
-6.5 | -0.7549 | 0.04387 | -0.0165 | -17.2077
-6 | -0.6899 | 0.04064 | -0.0189 | -16.9759
-5.5 | -0.6173 | 0.03824 | -0.0215 | -16.1428
-5 | -0.5615 | 0.03651 | -0.0213 | -15.3793
-4.5 | -0.542 | 0.03328 | -0.0174 | -16.2861
-4 | -0.5454 | 0.03782 | 0.0033 | -14.4209
-3.5 | -0.1159 | 0.05282 | -0.0281 | -2.1942
-3 | -0.0769 | 0.05229 | -0.0295 | -1.4706
-2.5 | -0.0394 | 0.05211 | -0.031 | -0.75609
-2 | -0.0293 | 0.05201 | -0.028 | -0.56335
-1.5 | -0.0147 | 0.0521 | -0.0259 | -0.28215
-1 | 0.0056 | 0.0525 | -0.0247 | 0.10667
-0.5 | 0.0198 | 0.05276 | -0.023 | 0.37528
0.5 | 0.0756 | 0.05419 | -0.0254 | 1.3951
1 | 0.1232 | 0.05558 | -0.0307 | 2.2166
2.5 | -0.105 | 0.04801 | 0.0175 | -2.187
3 | -0.0757 | 0.04913 | 0.0152 | -1.5408
3.5 | -0.0209 | 0.05213 | 0.0091 | -0.40092
4 | 0.0328 | 0.05551 | 0.0042 | 0.59088
4.5 | 0.0832 | 0.05903 | 0.0002 | 1.4095
5 | 0.1322 | 0.0629 | -0.0033 | 2.1017
5.5 | 0.1919 | 0.06816 | -0.0082 | 2.8154
6.5 | 0.2613 | 0.0747 | -0.0102 | 3.498
7 | 0.2976 | 0.07892 | -0.0117 | 3.7709
7.5 | 0.3373 | 0.08366 | -0.0135 | 4.0318
8 | 0.3728 | 0.08822 | -0.0148 | 4.2258
8.5 | 0.4069 | 0.09256 | -0.0155 | 4.3961
9 | 0.5243 | 0.09023 | -0.0126 | 5.8107
9.5 | 0.5644 | 0.09277 | -0.0117 | 6.0839
10 | 0.6075 | 0.09497 | -0.0105 | 6.3968
10.5 | 0.6406 | 0.09756 | -0.0092 | 6.5662
11 | 0.6824 | 0.09886 | -0.007 | 6.9027
11.5 | 0.8297 | 0.08019 | 0.0062 | 10.3467
12 | 1.005 | 0.06109 | 0.0207 | 16.4511
12.5 | 1.0311 | 0.06628 | 0.0224 | 15.5567
13 | 0.9729 | 0.07889 | 0.0198 | 12.3324
13.5 | 0.8835 | 0.09898 | 0.0113 | 8.926
14.5 | 0.7241 | 0.15245 | -0.0181 | 4.7498
15 | 0.7255 | 0.16476 | -0.0235 | 4.4034
16 | 0.6881 | 0.19314 | -0.0433 | 3.5627
16.5 | 0.7067 | 0.20125 | -0.0465 | 3.5116
17 | 0.7348 | 0.21057 | -0.0488 | 3.4896
17.5 | 0.7419 | 0.215 | -0.053 | 3.4507

## 7. Re 50k Mach 0.50 (1)
BIGFOIL.COM POLAR EXPORT
NACA64-317 a=0.0
NACA64-317 a=0.0 |  |  |  | Cl Max: | 1.194 | at alpha= | 20 | deg
JavaFoil+Calcfoil stall+Eppler ext transition |  |  |  | L/D Max: | 27.039 | at alpha= | 7 | deg
Re: | 50000 |  |  | Cd Min: | 0.02212 | at alpha= | -0.5 | deg
Mach: | 0.5 |  |  | Cl=0 at alpha= | -1.5 | deg
|  |  |  | @ Cl=0.1, Cd= | 0.022258
|  |  |  | @ Cl=0.4, Cd= | 0.025796
|  |  |  | @ Cl=0.6, Cd= | 0.028617
alpha (deg) | Cl | Cd | Cm | Cl/Cd
-20 | -1.038 | 0.46062 | 0.002 | -2.254
-19.5 | -1.008 | 0.43786 | 0.001 | -2.302
-19 | -0.981 | 0.42717 | 0.001 | -2.296
-18.5 | -0.954 | 0.41753 | 0.001 | -2.285
-18 | -0.927 | 0.42031 | 0 | -2.205
-17.5 | -0.899 | 0.39407 | 0 | -2.282
-17 | -0.87 | 0.37185 | 0 | -2.339
-16.5 | -0.842 | 0.37538 | -0.001 | -2.243
-16 | -0.815 | 0.36492 | -0.001 | -2.233
-15.5 | -0.787 | 0.34552 | -0.001 | -2.278
-15 | -0.758 | 0.33058 | -0.002 | -2.294
-14.5 | -0.73 | 0.33403 | -0.002 | -2.186
-14 | -0.703 | 0.31213 | -0.002 | -2.251
-13.5 | -0.675 | 0.30442 | -0.003 | -2.217
-13 | -0.647 | 0.2998 | -0.003 | -2.159
-12.5 | -0.619 | 0.31058 | -0.003 | -1.994
-12 | -0.59 | 0.2765 | -0.003 | -2.134
-11.5 | -0.562 | 0.27164 | -0.004 | -2.07
-11 | -0.535 | 0.26868 | -0.004 | -1.99
-10.5 | -0.507 | 0.26939 | -0.004 | -1.881
-10 | -0.479 | 0.26463 | -0.004 | -1.809
-9.5 | -0.449 | 0.12414 | -0.003 | -3.618
-9 | -0.422 | 0.18898 | -0.005 | -2.234
-8.5 | -0.625 | 0.09541 | -0.005 | -6.546
-8 | -0.63 | 0.08094 | -0.006 | -7.785
-7.5 | -0.61 | 0.07223 | -0.006 | -8.45
-7 | -0.578 | 0.06543 | -0.006 | -8.829
-6.5 | -0.537 | 0.05976 | -0.007 | -8.992
-6 | -0.492 | 0.05484 | -0.007 | -8.968
-5.5 | -0.443 | 0.0511 | -0.008 | -8.666
-5 | -0.391 | 0.04789 | -0.008 | -8.171
-4.5 | -0.338 | 0.04523 | -0.009 | -7.467
-4 | -0.283 | 0.04293 | -0.009 | -6.598
-3.5 | -0.273 | 0.02326 | -0.019 | -11.734
-3 | -0.206 | 0.0228 | -0.019 | -9.029
-2.5 | -0.132 | 0.02381 | -0.019 | -5.547
-2 | -0.067 | 0.02315 | -0.02 | -2.872
-1.5 | 0 | 0.02271 | -0.021 | 0.004
-1 | 0.068 | 0.02238 | -0.021 | 3.019
-0.5 | 0.136 | 0.02212 | -0.022 | 6.137
0 | 0.198 | 0.02404 | -0.023 | 8.257
0.5 | 0.264 | 0.02452 | -0.024 | 10.755
1 | 0.329 | 0.02507 | -0.024 | 13.103
1.5 | 0.393 | 0.02571 | -0.025 | 15.283
2 | 0.457 | 0.0265 | -0.026 | 17.235
2.5 | 0.518 | 0.02732 | -0.026 | 18.958
3 | 0.58 | 0.02829 | -0.027 | 20.521
3.5 | 0.643 | 0.02932 | -0.028 | 21.922
4 | 0.705 | 0.0305 | -0.029 | 23.11
4.5 | 0.765 | 0.03188 | -0.029 | 24.006
5 | 0.825 | 0.03331 | -0.03 | 24.76
5.5 | 0.882 | 0.03494 | -0.031 | 25.251
6 | 0.938 | 0.03676 | -0.031 | 25.509
6.5 | 0.992 | 0.03861 | -0.032 | 25.695
7 | 1.08 | 0.03993 | -0.035 | 27.039
7.5 | 1.125 | 0.04272 | -0.035 | 26.329
8 | 1.015 | 0.06583 | -0.02 | 15.417
8.5 | 1.036 | 0.07302 | -0.018 | 14.189
9 | 1.044 | 0.08155 | -0.017 | 12.803
9.5 | 1.024 | 0.09368 | -0.016 | 10.935
10 | 0.927 | 0.10939 | -0.016 | 8.476
10.5 | 0.668 | 0.20725 | -0.014 | 3.225
11 | 0.696 | 0.2309 | -0.017 | 3.016
11.5 | 0.724 | 0.2522 | -0.017 | 2.869
12 | 0.752 | 0.26113 | -0.02 | 2.88
12.5 | 0.779 | 0.26967 | -0.02 | 2.889
13 | 0.806 | 0.29427 | -0.021 | 2.74
13.5 | 0.835 | 0.33568 | -0.023 | 2.487
14 | 0.862 | 0.33076 | -0.023 | 2.605
14.5 | 0.889 | 0.32926 | -0.024 | 2.7
15 | 0.918 | 0.364 | -0.026 | 2.521
15.5 | 0.945 | 0.37251 | -0.026 | 2.536
16 | 0.973 | 0.37602 | -0.028 | 2.588
16.5 | 1.001 | 0.4113 | -0.029 | 2.433
17 | 1.028 | 0.39451 | -0.029 | 2.605
17.5 | 1.055 | 0.43365 | -0.03 | 2.432
18 | 1.084 | 0.43553 | -0.031 | 2.489
18.5 | 1.111 | 0.43314 | -0.032 | 2.564
19 | 1.137 | 0.46194 | -0.032 | 2.462
19.5 | 1.167 | 0.48931 | -0.034 | 2.386
20 | 1.194 | 0.49206 | -0.035 | 2.426

## 8. Re 50k Mach 0.50 (2)
BIGFOIL.COM POLAR EXPORT
NACA64-317 a=0.0
NACA64-317 a=0.0 |  |  |  | Cl Max: | 0.8922 | at alpha= | 20 | deg
XFOIL ncrit=9 |  |  |  | L/D Max: | 5.2934 | at alpha= | 11 | deg
Re: | 50000 |  |  | Cd Min: | 0.27507 | at alpha= | 20 | deg
Mach: | 0.5 |  |  | Cl=0 at alpha= | 1.4945 | deg
|  |  |  | @ Cl=0.1, Cd= | 0.067725
|  |  |  | @ Cl=0.4, Cd= | 0.091235
|  |  |  | @ Cl=0.6, Cd= | 0.11479
alpha (deg) | Cl | Cd | Cm | Cl/Cd
-11.5 | -0.2903 | 0.13304 | -0.0274 | -2.1821
-11 | -0.2727 | 0.12608 | -0.0309 | -2.1629
-10.5 | -0.3342 | 0.10968 | -0.0483 | -3.047
-10 | -0.3543 | 0.10408 | -0.0478 | -3.4041
-9.5 | -0.4157 | 0.09834 | -0.0465 | -4.2272
-9 | -0.4519 | 0.09336 | -0.0435 | -4.8404
-8.5 | -0.5093 | 0.08554 | -0.0436 | -5.9539
-8 | -0.6231 | 0.07596 | -0.0449 | -8.203
-7.5 | -0.659 | 0.068 | -0.0477 | -9.6912
-7 | -0.6881 | 0.06157 | -0.0467 | -11.1759
-6.5 | -0.6999 | 0.05597 | -0.0439 | -12.5049
-6 | -0.6867 | 0.0513 | -0.0406 | -13.386
-5.5 | -0.6567 | 0.04765 | -0.0378 | -13.7817
-5 | -0.5927 | 0.04465 | -0.0377 | -13.2744
-4.5 | -0.541 | 0.04266 | -0.0351 | -12.6817
-4 | -0.525 | 0.04055 | -0.0287 | -12.947
-3.5 | -0.2739 | 0.05789 | -0.0172 | -4.7314
-3 | -0.1136 | 0.05945 | -0.0295 | -1.9108
-2.5 | -0.0837 | 0.05913 | -0.0286 | -1.4155
-2 | -0.0809 | 0.05901 | -0.0235 | -1.371
-1.5 | -0.0557 | 0.05898 | -0.0223 | -0.94439
-1 | -0.033 | 0.05912 | -0.0209 | -0.55819
-0.5 | -0.0332 | 0.05924 | -0.0159 | -0.56043
0 | -0.0216 | 0.05956 | -0.0131 | -0.36266
0.5 | 0.0059 | 0.06024 | -0.0134 | 0.097942
1 | -0.0045 | 0.0605 | -0.0089 | -0.07438
3 | 0.0137 | 0.06234 | 0.0006 | 0.21976
3.5 | 0.0427 | 0.06341 | -0.0002 | 0.6734
4 | 0.0584 | 0.06436 | 0.0018 | 0.9074
4.5 | 0.0738 | 0.06558 | 0.0042 | 1.1253
5 | 0.1141 | 0.06888 | 0.0022 | 1.6565
5.5 | 0.1687 | 0.07367 | -0.0017 | 2.2899
6 | 0.2105 | 0.07738 | -0.0036 | 2.7203
6.5 | 0.2451 | 0.081 | -0.0046 | 3.0259
7 | 0.2841 | 0.0854 | -0.0062 | 3.3267
7.5 | 0.339 | 0.09131 | -0.009 | 3.7126
8 | 0.4209 | 0.09121 | -0.0063 | 4.6146
8.5 | 0.4533 | 0.09485 | -0.0061 | 4.7791
9 | 0.503 | 0.09859 | -0.0061 | 5.1019
9.5 | 0.5261 | 0.10304 | -0.0061 | 5.1058
10 | 0.5527 | 0.10781 | -0.0063 | 5.1266
10.5 | 0.5827 | 0.11274 | -0.0065 | 5.1685
11 | 0.6206 | 0.11724 | -0.006 | 5.2934
11.5 | 0.6365 | 0.12334 | -0.0068 | 5.1605
12 | 0.6551 | 0.1297 | -0.0078 | 5.0509
13 | 0.6621 | 0.14757 | -0.0152 | 4.4867
13.5 | 0.6709 | 0.15683 | -0.0193 | 4.2779
14 | 0.6903 | 0.1658 | -0.0227 | 4.1634
14.5 | 0.6953 | 0.17651 | -0.0289 | 3.9392
15 | 0.6777 | 0.19286 | -0.0419 | 3.5139
15.5 | 0.7149 | 0.20508 | -0.045 | 3.486
16 | 0.7174 | 0.20956 | -0.0505 | 3.4234
16.5 | 0.7485 | 0.22064 | -0.0539 | 3.3924
17 | 0.7692 | 0.22805 | -0.058 | 3.3729
17.5 | 0.7812 | 0.23409 | -0.0636 | 3.3372
18 | 0.8109 | 0.24497 | -0.0671 | 3.3102
18.5 | 0.8318 | 0.25217 | -0.0716 | 3.2986
19 | 0.847 | 0.25865 | -0.0774 | 3.2747
19.5 | 0.8795 | 0.27138 | -0.0806 | 3.2408
20 | 0.8922 | 0.27507 | -0.0869 | 3.2435

## 9. Re 100k Mach 0.00 (1)
BIGFOIL.COM POLAR EXPORT
NACA64-317 a=0.0
NACA64-317 a=0.0 |  |  |  | Cl Max: | 1.274 | at alpha= | 10.5 | deg
JavaFoil+Calcfoil stall+Eppler ext transition |  |  |  | L/D Max: | 39.831 | at alpha= | 7.5 | deg
Re: | 100000 |  |  | Cd Min: | 0.01436 | at alpha= | -0.5 | deg
Mach: | 0 |  |  | Cl=0 at alpha= | -1.5 | deg
|  |  |  | @ Cl=0.1, Cd= | 0.014387
|  |  |  | @ Cl=0.4, Cd= | 0.016163
|  |  |  | @ Cl=0.6, Cd= | 0.017982
alpha (deg) | Cl | Cd | Cm | Cl/Cd
-20 | -0.86 | 0.24598 | 0.001 | -3.495
-19.5 | -0.874 | 0.22882 | 0.001 | -3.822
-19 | -0.895 | 0.22174 | 0.001 | -4.036
-18.5 | -0.911 | 0.2113 | 0.001 | -4.312
-18 | -0.926 | 0.1951 | 0 | -4.746
-17.5 | -0.938 | 0.18491 | 0 | -5.075
-17 | -0.949 | 0.17335 | 0 | -5.474
-16.5 | -0.957 | 0.16053 | 0 | -5.961
-16 | -0.962 | 0.15228 | -0.001 | -6.32
-15.5 | -0.965 | 0.14492 | -0.001 | -6.659
-15 | -0.965 | 0.13726 | -0.001 | -7.029
-14.5 | -0.961 | 0.12941 | -0.002 | -7.43
-14 | -0.955 | 0.11974 | -0.002 | -7.974
-13.5 | -0.945 | 0.11338 | -0.002 | -8.334
-13 | -0.932 | 0.10552 | -0.003 | -8.828
-12.5 | -0.912 | 0.10348 | -0.003 | -8.809
-12 | -0.891 | 0.09568 | -0.003 | -9.312
-11.5 | -0.867 | 0.08875 | -0.003 | -9.773
-11 | -0.838 | 0.08303 | -0.003 | -10.087
-10.5 | -0.805 | 0.07867 | -0.004 | -10.232
-10 | -0.77 | 0.07452 | -0.004 | -10.338
-9.5 | -0.734 | 0.06948 | -0.004 | -10.562
-9 | -0.696 | 0.06472 | -0.005 | -10.746
-8.5 | -0.656 | 0.06096 | -0.005 | -10.759
-8 | -0.614 | 0.05715 | -0.005 | -10.75
-7.5 | -0.572 | 0.05384 | -0.006 | -10.62
-7 | -0.528 | 0.05073 | -0.006 | -10.41
-6.5 | -0.483 | 0.04776 | -0.006 | -10.116
-6 | -0.437 | 0.04543 | -0.007 | -9.627
-5.5 | -0.391 | 0.04286 | -0.008 | -9.128
-5 | -0.417 | 0.01817 | -0.015 | -22.963
-4.5 | -0.36 | 0.01771 | -0.016 | -20.324
-4 | -0.302 | 0.01701 | -0.017 | -17.727
-3.5 | -0.243 | 0.01701 | -0.017 | -14.26
-3 | -0.18 | 0.01499 | -0.018 | -11.988
-2.5 | -0.121 | 0.01473 | -0.018 | -8.184
-2 | -0.061 | 0.01458 | -0.019 | -4.159
-1.5 | 0 | 0.01451 | -0.02 | 0.005
-1 | 0.062 | 0.01443 | -0.021 | 4.281
-0.5 | 0.124 | 0.01436 | -0.021 | 8.598
0 | 0.179 | 0.01512 | -0.022 | 11.839
0.5 | 0.238 | 0.01533 | -0.023 | 15.512
1 | 0.296 | 0.01558 | -0.023 | 19.007
1.5 | 0.354 | 0.01587 | -0.024 | 22.332
2 | 0.412 | 0.01624 | -0.024 | 25.351
2.5 | 0.467 | 0.01666 | -0.025 | 28.052
3 | 0.524 | 0.01716 | -0.025 | 30.508
3.5 | 0.579 | 0.01773 | -0.026 | 32.669
4 | 0.634 | 0.01839 | -0.027 | 34.48
4.5 | 0.689 | 0.01914 | -0.027 | 35.986
5 | 0.743 | 0.0199 | -0.028 | 37.315
5.5 | 0.795 | 0.02079 | -0.028 | 38.247
6 | 0.846 | 0.02181 | -0.029 | 38.805
6.5 | 0.896 | 0.02297 | -0.029 | 39.024
7 | 0.945 | 0.02421 | -0.03 | 39.036
7.5 | 0.997 | 0.02503 | -0.03 | 39.831
8 | 1.072 | 0.02844 | -0.032 | 37.683
8.5 | 1.117 | 0.03003 | -0.033 | 37.208
9 | 1.16 | 0.03169 | -0.033 | 36.618
9.5 | 1.201 | 0.03353 | -0.034 | 35.823
10 | 1.239 | 0.03552 | -0.034 | 34.881
10.5 | 1.274 | 0.03749 | -0.035 | 33.979
11 | 1.13 | 0.07827 | -0.018 | 14.437
11.5 | 1.157 | 0.08399 | -0.018 | 13.772
12 | 1.181 | 0.08918 | -0.017 | 13.246
12.5 | 1.204 | 0.09507 | -0.018 | 12.663
13 | 1.221 | 0.10109 | -0.017 | 12.078
13.5 | 1.234 | 0.10742 | -0.017 | 11.486
14 | 1.244 | 0.1155 | -0.018 | 10.767
14.5 | 1.249 | 0.12263 | -0.018 | 10.186
15 | 1.252 | 0.13189 | -0.018 | 9.489
15.5 | 1.25 | 0.13977 | -0.017 | 8.944

## 10. Re 100k Mach 0.00 (2)
BIGFOIL.COM POLAR EXPORT
NACA64-317 a=0.0
NACA64-317 a=0.0 |  |  |  | Cl Max: | 0.4996 | at alpha= | 5 | deg
XFOIL ncrit=9 |  |  |  | L/D Max: | 11.2751 | at alpha= | 5 | deg
Re: | 100000 |  |  | Cd Min: | 0.16011 | at alpha= | -15 | deg
Mach: | 0 |  |  | Cl=0 at alpha= | -0.86547 | deg
|  |  |  | @ Cl=0.1, Cd= | 0.034957
|  |  |  | @ Cl=0.4, Cd= | 0.042017
|  |  |  | @ Cl=0.6, Cd= | 0.04431
alpha (deg) | Cl | Cd | Cm | Cl/Cd
-15 | -0.4829 | 0.16011 | -0.0041 | -3.0161
-14.5 | -0.4991 | 0.15294 | -0.0114 | -3.2634
-14 | -0.4606 | 0.14613 | -0.0111 | -3.152
-13.5 | -0.4717 | 0.13801 | -0.0172 | -3.4179
-13 | -0.3554 | 0.12671 | -0.0283 | -2.8048
-12.5 | -0.3407 | 0.12074 | -0.0307 | -2.8218
-12 | -0.3106 | 0.11338 | -0.0323 | -2.7395
-11.5 | -0.3172 | 0.10549 | -0.0364 | -3.0069
-11 | -0.327 | 0.09757 | -0.0404 | -3.3514
-10.5 | -0.7109 | 0.06258 | -0.0536 | -11.3599
-10 | -0.76 | 0.05439 | -0.0501 | -13.9732
-9.5 | -0.7251 | 0.04552 | -0.0542 | -15.9293
-9 | -0.6767 | 0.03905 | -0.0567 | -17.3291
-8.5 | -0.6117 | 0.03474 | -0.06 | -17.6079
-8 | -0.5499 | 0.03177 | -0.0618 | -17.3088
-7.5 | -0.4905 | 0.02943 | -0.0622 | -16.6667
-7 | -0.4318 | 0.02709 | -0.0628 | -15.9395
-6.5 | -0.3851 | 0.02546 | -0.0611 | -15.1257
-6 | -0.3586 | 0.02417 | -0.0566 | -14.8366
-5.5 | -0.3642 | 0.02157 | -0.0485 | -16.8846
-5 | -0.3524 | 0.0225 | -0.0388 | -15.6622
-4.5 | -0.3038 | 0.02446 | -0.0345 | -12.4203
-4 | -0.2518 | 0.02654 | -0.03 | -9.4876
-3.5 | -0.1606 | 0.03133 | -0.0264 | -5.1261
-3 | -0.1087 | 0.03127 | -0.0248 | -3.4762
-2 | -0.0755 | 0.03081 | -0.0181 | -2.4505
-1.5 | -0.0222 | 0.03074 | -0.018 | -0.72219
-1 | -0.0127 | 0.03135 | -0.014 | -0.4051
-0.5 | 0.0345 | 0.03093 | -0.0136 | 1.1154
0 | 0.0345 | 0.03246 | -0.0085 | 1.0628
0.5 | 0.0951 | 0.03253 | -0.0093 | 2.9235
1 | 0.08 | 0.03435 | -0.0025 | 2.329
2 | 0.139 | 0.03614 | 0.0025 | 3.8462
2.5 | 0.1527 | 0.03806 | 0.0053 | 4.0121
3 | 0.2183 | 0.03931 | 0.0016 | 5.5533
3.5 | 0.318 | 0.04013 | -0.0068 | 7.9242
5 | 0.4996 | 0.04431 | -0.0215 | 11.2751

## 11. Re 100k Mach 0.10 (1)
BIGFOIL.COM POLAR EXPORT
NACA64-317 a=0.0
NACA64-317 a=0.0 |  |  |  | Cl Max: | 1.276 | at alpha= | 10.5 | deg
JavaFoil+Calcfoil stall+Eppler ext transition |  |  |  | L/D Max: | 39.645 | at alpha= | 7.5 | deg
Re: | 100000 |  |  | Cd Min: | 0.01445 | at alpha= | -1 | deg
Mach: | 0.1 |  |  | Cl=0 at alpha= | -1.5 | deg
|  |  |  | @ Cl=0.1, Cd= | 0.014456
|  |  |  | @ Cl=0.4, Cd= | 0.016213
|  |  |  | @ Cl=0.6, Cd= | 0.018063
alpha (deg) | Cl | Cd | Cm | Cl/Cd
-20 | -0.807 | 0.25061 | 0.001 | -3.22
-19.5 | -0.829 | 0.23832 | 0.001 | -3.478
-19 | -0.85 | 0.22391 | 0 | -3.795
-18.5 | -0.869 | 0.20751 | 0 | -4.189
-18 | -0.891 | 0.20297 | 0 | -4.388
-17.5 | -0.907 | 0.188 | 0 | -4.825
-17 | -0.921 | 0.17893 | 0 | -5.148
-16.5 | -0.933 | 0.16639 | -0.001 | -5.606
-16 | -0.942 | 0.15747 | -0.001 | -5.981
-15.5 | -0.947 | 0.14766 | -0.001 | -6.416
-15 | -0.95 | 0.13886 | -0.001 | -6.843
-14.5 | -0.949 | 0.12993 | -0.002 | -7.308
-14 | -0.946 | 0.12296 | -0.002 | -7.69
-13.5 | -0.938 | 0.115 | -0.002 | -8.154
-13 | -0.926 | 0.10743 | -0.003 | -8.624
-12.5 | -0.911 | 0.09958 | -0.003 | -9.151
-12 | -0.889 | 0.09674 | -0.003 | -9.194
-11.5 | -0.867 | 0.08907 | -0.003 | -9.732
-11 | -0.838 | 0.08451 | -0.003 | -9.913
-10.5 | -0.806 | 0.07853 | -0.004 | -10.26
-10 | -0.772 | 0.07433 | -0.004 | -10.382
-9.5 | -0.736 | 0.06969 | -0.004 | -10.556
-9 | -0.698 | 0.06566 | -0.005 | -10.626
-8.5 | -0.658 | 0.06082 | -0.005 | -10.818
-8 | -0.617 | 0.05754 | -0.005 | -10.717
-7.5 | -0.574 | 0.0542 | -0.006 | -10.591
-7 | -0.53 | 0.05067 | -0.006 | -10.463
-6.5 | -0.485 | 0.04796 | -0.007 | -10.117
-6 | -0.439 | 0.04556 | -0.007 | -9.641
-5.5 | -0.393 | 0.04297 | -0.008 | -9.144
-5 | -0.419 | 0.01823 | -0.015 | -22.984
-4.5 | -0.361 | 0.01778 | -0.016 | -20.328
-4 | -0.303 | 0.01704 | -0.017 | -17.778
-3.5 | -0.244 | 0.01707 | -0.017 | -14.272
-3 | -0.18 | 0.01504 | -0.018 | -11.997
-2.5 | -0.121 | 0.01478 | -0.019 | -8.194
-2 | -0.061 | 0.01463 | -0.019 | -4.161
-1.5 | 0 | 0.01454 | -0.02 | 0.005
-1 | 0.062 | 0.01445 | -0.021 | 4.296
-0.5 | 0.124 | 0.01446 | -0.021 | 8.581
0 | 0.18 | 0.01517 | -0.022 | 11.857
0.5 | 0.239 | 0.01539 | -0.023 | 15.528
1 | 0.298 | 0.01563 | -0.023 | 19.035
1.5 | 0.356 | 0.01594 | -0.024 | 22.321
2 | 0.414 | 0.0163 | -0.024 | 25.381
2.5 | 0.469 | 0.01672 | -0.025 | 28.071
3 | 0.526 | 0.01727 | -0.026 | 30.443
3.5 | 0.582 | 0.01786 | -0.026 | 32.579
4 | 0.637 | 0.01848 | -0.027 | 34.481
4.5 | 0.692 | 0.01923 | -0.027 | 35.978
5 | 0.746 | 0.02 | -0.028 | 37.3
5.5 | 0.799 | 0.02092 | -0.028 | 38.185
6 | 0.85 | 0.02193 | -0.029 | 38.766
6.5 | 0.9 | 0.0231 | -0.029 | 38.968
7 | 0.95 | 0.02429 | -0.03 | 39.106
7.5 | 1.001 | 0.02525 | -0.031 | 39.645
8 | 1.076 | 0.02869 | -0.032 | 37.491
8.5 | 1.121 | 0.03034 | -0.033 | 36.954
9 | 1.164 | 0.03207 | -0.033 | 36.305
9.5 | 1.205 | 0.03395 | -0.034 | 35.483
10 | 1.242 | 0.03591 | -0.034 | 34.575
10.5 | 1.276 | 0.03797 | -0.035 | 33.601
11 | 1.131 | 0.07883 | -0.018 | 14.349
11.5 | 1.158 | 0.08444 | -0.017 | 13.708
12 | 1.181 | 0.09032 | -0.017 | 13.08
12.5 | 1.203 | 0.09609 | -0.017 | 12.515
13 | 1.218 | 0.10248 | -0.017 | 11.888
13.5 | 1.23 | 0.10925 | -0.018 | 11.256
14 | 1.237 | 0.11528 | -0.018 | 10.73
14.5 | 1.24 | 0.12447 | -0.018 | 9.965
15 | 1.24 | 0.13204 | -0.017 | 9.389
15.5 | 1.236 | 0.14261 | -0.018 | 8.666

## 12. Re 100k Mach 0.10 (2)
BIGFOIL.COM POLAR EXPORT
NACA64-317 a=0.0
NACA64-317 a=0.0 |  |  |  | Cl Max: | 1.1664 | at alpha= | 14 | deg
XFOIL ncrit=9 |  |  |  | L/D Max: | 39.1763 | at alpha= | 9.5 | deg
Re: | 100000 |  |  | Cd Min: | 0.22252 | at alpha= | 19 | deg
Mach: | 0.1 |  |  | Cl=0 at alpha= | -0.86476 | deg
|  |  |  | @ Cl=0.1, Cd= | 0.036104
|  |  |  | @ Cl=0.4, Cd= | 0.042471
|  |  |  | @ Cl=0.6, Cd= | 0.044421
alpha (deg) | Cl | Cd | Cm | Cl/Cd
-15 | -0.4815 | 0.16068 | -0.0041 | -2.9966
-14.5 | -0.4946 | 0.15356 | -0.011 | -3.2209
-14 | -0.4587 | 0.14671 | -0.0112 | -3.1266
-13.5 | -0.4675 | 0.1387 | -0.017 | -3.3706
-13 | -0.442 | 0.13226 | -0.0183 | -3.3419
-12.5 | -0.4347 | 0.12451 | -0.0217 | -3.4913
-12 | -0.4392 | 0.11665 | -0.0263 | -3.7651
-11.5 | -0.4455 | 0.10889 | -0.0307 | -4.0913
-11 | -0.4448 | 0.10137 | -0.0342 | -4.3879
-10.5 | -0.4063 | 0.09524 | -0.0344 | -4.2661
-10 | -0.7513 | 0.05522 | -0.0517 | -13.6056
-9.5 | -0.7186 | 0.04623 | -0.056 | -15.544
-9 | -0.6743 | 0.03955 | -0.0583 | -17.0493
-8.5 | -0.6111 | 0.03515 | -0.0613 | -17.3855
-8 | -0.5507 | 0.03213 | -0.0628 | -17.1397
-7.5 | -0.492 | 0.02969 | -0.063 | -16.5712
-7 | -0.4333 | 0.02733 | -0.0634 | -15.8544
-6.5 | -0.3852 | 0.02566 | -0.0618 | -15.0117
-6 | -0.3568 | 0.0244 | -0.0575 | -14.623
-5.5 | -0.3574 | 0.02211 | -0.05 | -16.1646
-5 | -0.3547 | 0.02239 | -0.0395 | -15.8419
-4.5 | -0.3071 | 0.02444 | -0.0349 | -12.5655
-4 | -0.2483 | 0.02684 | -0.0305 | -9.2511
-3.5 | -0.1656 | 0.03131 | -0.0264 | -5.289
-3 | -0.1119 | 0.03158 | -0.0249 | -3.5434
-2.5 | -0.0909 | 0.03123 | -0.0218 | -2.9107
-2 | -0.0732 | 0.03113 | -0.0184 | -2.3514
-1.5 | -0.0205 | 0.0309 | -0.0182 | -0.66343
-1 | -0.0142 | 0.03152 | -0.0139 | -0.45051
-0.5 | 0.0383 | 0.03114 | -0.0139 | 1.2299
0 | 0.0361 | 0.03266 | -0.0086 | 1.1053
1 | 0.0823 | 0.0345 | -0.0027 | 2.3855
1.5 | 0.0736 | 0.03602 | 0.004 | 2.0433
2 | 0.1426 | 0.03624 | 0.0022 | 3.9349
2.5 | 0.1517 | 0.03823 | 0.0056 | 3.9681
3 | 0.207 | 0.03971 | 0.0028 | 5.2128
3.5 | 0.3162 | 0.04017 | -0.0059 | 7.8715
5.5 | 0.5027 | 0.04529 | -0.0153 | 11.0996
6 | 0.5461 | 0.04605 | -0.0144 | 11.8588
8 | 0.8492 | 0.03689 | -0.012 | 23.0198
8.5 | 0.9801 | 0.02978 | -0.0144 | 32.9113
9 | 1.0369 | 0.02667 | -0.0112 | 38.8789
9.5 | 1.0464 | 0.02671 | -0.0047 | 39.1763
10 | 1.052 | 0.02797 | 0.0007 | 37.6117
10.5 | 1.0414 | 0.03143 | 0.0057 | 33.1339
11 | 1.0226 | 0.03646 | 0.0095 | 28.0472
11.5 | 1.0107 | 0.04165 | 0.0123 | 24.2665
12 | 1.0168 | 0.0458 | 0.0147 | 22.2009
12.5 | 1.0417 | 0.049 | 0.0165 | 21.2592
13 | 1.077 | 0.05186 | 0.018 | 20.7675
13.5 | 1.1156 | 0.05517 | 0.0192 | 20.2211
14 | 1.1664 | 0.05884 | 0.0199 | 19.8232
14.5 | 1.1626 | 0.06492 | 0.0207 | 17.9082
15 | 1.159 | 0.07151 | 0.0207 | 16.2075
15.5 | 1.1486 | 0.07923 | 0.02 | 14.497
16 | 1.117 | 0.08937 | 0.0175 | 12.4986
16.5 | 1.0033 | 0.11185 | 0.0061 | 8.97
17 | 0.8666 | 0.15074 | -0.017 | 5.749
18 | 0.7768 | 0.20834 | -0.0483 | 3.7285
18.5 | 0.7794 | 0.21609 | -0.0541 | 3.6068
19 | 0.8045 | 0.22252 | -0.0561 | 3.6154

## 13. Re 100k Mach 0.25 (1)
BIGFOIL.COM POLAR EXPORT
NACA64-317 a=0.0
NACA64-317 a=0.0 |  |  |  | Cl Max: | 1.254 | at alpha= | 10 | deg
JavaFoil+Calcfoil stall+Eppler ext transition |  |  |  | L/D Max: | 38.387 | at alpha= | 7 | deg
Re: | 100000 |  |  | Cd Min: | 0.01471 | at alpha= | -0.5 | deg
Mach: | 0.25 |  |  | Cl=0 at alpha= | -1.5 | deg
|  |  |  | @ Cl=0.1, Cd= | 0.014727
|  |  |  | @ Cl=0.4, Cd= | 0.016644
|  |  |  | @ Cl=0.6, Cd= | 0.018482
alpha (deg) | Cl | Cd | Cm | Cl/Cd
-18 | -0.572 | 0.27341 | 0 | -2.091
-17.5 | -0.624 | 0.2431 | 0 | -2.566
-17 | -0.672 | 0.2224 | 0 | -3.022
-16.5 | -0.716 | 0.19828 | 0 | -3.611
-16 | -0.756 | 0.17464 | 0 | -4.326
-15.5 | -0.793 | 0.17261 | -0.001 | -4.595
-15 | -0.822 | 0.15826 | -0.001 | -5.196
-14.5 | -0.846 | 0.14878 | -0.002 | -5.683
-14 | -0.863 | 0.13533 | -0.002 | -6.376
-13.5 | -0.874 | 0.12775 | -0.002 | -6.842
-13 | -0.879 | 0.11619 | -0.003 | -7.565
-12.5 | -0.878 | 0.10758 | -0.003 | -8.162
-12 | -0.871 | 0.1009 | -0.003 | -8.634
-11.5 | -0.856 | 0.09713 | -0.003 | -8.808
-11 | -0.833 | 0.08815 | -0.003 | -9.448
-10.5 | -0.806 | 0.08318 | -0.004 | -9.688
-10 | -0.776 | 0.07772 | -0.004 | -9.98
-9.5 | -0.742 | 0.07256 | -0.004 | -10.232
-9 | -0.707 | 0.06684 | -0.005 | -10.57
-8.5 | -0.668 | 0.06338 | -0.005 | -10.542
-8 | -0.628 | 0.05876 | -0.005 | -10.688
-7.5 | -0.586 | 0.05516 | -0.006 | -10.62
-7 | -0.542 | 0.05182 | -0.006 | -10.457
-6.5 | -0.496 | 0.04888 | -0.007 | -10.155
-6 | -0.45 | 0.0461 | -0.007 | -9.757
-5.5 | -0.403 | 0.04344 | -0.008 | -9.269
-5 | -0.429 | 0.01878 | -0.016 | -22.816
-4.5 | -0.37 | 0.01799 | -0.016 | -20.557
-4 | -0.31 | 0.01786 | -0.017 | -17.355
-3.5 | -0.249 | 0.0174 | -0.018 | -14.332
-3 | -0.185 | 0.01543 | -0.018 | -11.961
-2.5 | -0.124 | 0.01512 | -0.019 | -8.195
-2 | -0.062 | 0.01493 | -0.02 | -4.172
-1.5 | 0 | 0.01482 | -0.02 | 0.005
-1 | 0.063 | 0.01475 | -0.021 | 4.285
-0.5 | 0.128 | 0.01471 | -0.022 | 8.672
0 | 0.184 | 0.01553 | -0.023 | 11.859
0.5 | 0.245 | 0.01579 | -0.023 | 15.502
1 | 0.305 | 0.01606 | -0.024 | 18.972
1.5 | 0.364 | 0.01641 | -0.024 | 22.214
2 | 0.424 | 0.0168 | -0.025 | 25.207
2.5 | 0.481 | 0.01724 | -0.026 | 27.869
3 | 0.538 | 0.01786 | -0.026 | 30.124
3.5 | 0.596 | 0.01843 | -0.027 | 32.313
4 | 0.652 | 0.01916 | -0.027 | 34.056
4.5 | 0.708 | 0.01992 | -0.028 | 35.562
5 | 0.763 | 0.02082 | -0.028 | 36.638
5.5 | 0.817 | 0.02182 | -0.029 | 37.418
6 | 0.869 | 0.02296 | -0.029 | 37.835
6.5 | 0.919 | 0.02422 | -0.03 | 37.957
7 | 0.971 | 0.0253 | -0.031 | 38.387
7.5 | 1.049 | 0.0287 | -0.032 | 36.564
8 | 1.097 | 0.03027 | -0.033 | 36.257
8.5 | 1.142 | 0.03213 | -0.034 | 35.538
9 | 1.183 | 0.03401 | -0.034 | 34.794
9.5 | 1.221 | 0.03622 | -0.035 | 33.714
10 | 1.254 | 0.03856 | -0.035 | 32.52
10.5 | 1.113 | 0.07637 | -0.018 | 14.57
11 | 1.137 | 0.08172 | -0.017 | 13.912
11.5 | 1.157 | 0.08771 | -0.017 | 13.193
12 | 1.174 | 0.09398 | -0.017 | 12.495
12.5 | 1.186 | 0.1011 | -0.017 | 11.734
13 | 1.19 | 0.10889 | -0.017 | 10.932
13.5 | 1.187 | 0.1174 | -0.017 | 10.109
14 | 1.177 | 0.12534 | -0.017 | 9.389
14.5 | 1.161 | 0.13612 | -0.017 | 8.526
15 | 1.138 | 0.14808 | -0.017 | 7.682

## 14. Re 100k Mach 0.25 (2)
BIGFOIL.COM POLAR EXPORT
NACA64-317 a=0.0
NACA64-317 a=0.0 |  |  |  | Cl Max: | 0.596 | at alpha= | 5 | deg
XFOIL ncrit=9 |  |  |  | L/D Max: | 13.3632 | at alpha= | 5 | deg
Re: | 100000 |  |  | Cd Min: | 0.17063 | at alpha= | -15.5 | deg
Mach: | 0.25 |  |  | Cl=0 at alpha= | -0.37769 | deg
|  |  |  | @ Cl=0.1, Cd= | 0.038506
|  |  |  | @ Cl=0.4, Cd= | 0.044456
|  |  |  | @ Cl=0.6, Cd= | 0.0446
alpha (deg) | Cl | Cd | Cm | Cl/Cd
-15.5 | -0.4999 | 0.17063 | -0.0017 | -2.9297
-15 | -0.4766 | 0.16379 | -0.0042 | -2.9098
-14.5 | -0.4737 | 0.15655 | -0.0093 | -3.0259
-14 | -0.4523 | 0.14984 | -0.0118 | -3.0186
-13.5 | -0.4471 | 0.14204 | -0.0162 | -3.1477
-13 | -0.4683 | 0.13604 | -0.0235 | -3.4424
-12.5 | -0.4151 | 0.12789 | -0.0219 | -3.2458
-11.5 | -0.4187 | 0.1126 | -0.031 | -3.7185
-11 | -0.4773 | 0.08581 | -0.0503 | -5.5623
-10.5 | -0.7222 | 0.0686 | -0.0558 | -10.5277
-10 | -0.6948 | 0.05925 | -0.0599 | -11.7266
-9.5 | -0.6768 | 0.04954 | -0.0658 | -13.6617
-9 | -0.6492 | 0.04226 | -0.0676 | -15.362
-8.5 | -0.601 | 0.03741 | -0.0687 | -16.0652
-8 | -0.5569 | 0.0343 | -0.0675 | -16.2362
-7.5 | -0.5054 | 0.03149 | -0.0664 | -16.0495
-7 | -0.4448 | 0.02882 | -0.0665 | -15.4337
-6.5 | -0.3893 | 0.02695 | -0.0655 | -14.4453
-6 | -0.3514 | 0.02556 | -0.062 | -13.748
-5.5 | -0.336 | 0.02408 | -0.0558 | -13.9535
-5 | -0.3572 | 0.02211 | -0.0438 | -16.1556
-4.5 | -0.3193 | 0.02433 | -0.0375 | -13.1237
-4 | -0.2649 | 0.02699 | -0.0329 | -9.8147
-3.5 | -0.1627 | 0.03198 | -0.0286 | -5.0876
-3 | -0.1278 | 0.03273 | -0.0251 | -3.9047
-2.5 | -0.0779 | 0.03256 | -0.0241 | -2.3925
-2 | -0.0552 | 0.03251 | -0.0209 | -1.6979
-1.5 | -0.0525 | 0.03277 | -0.0158 | -1.6021
-1 | -0.0124 | 0.0324 | -0.0144 | -0.38272
-0.5 | -0.0148 | 0.03369 | -0.0087 | -0.4393
0 | 0.0457 | 0.03346 | -0.0095 | 1.3658
0.5 | 0.0206 | 0.03517 | -0.0013 | 0.58573
1.5 | 0.0717 | 0.03702 | 0.0046 | 1.9368
2 | 0.0864 | 0.03843 | 0.0083 | 2.2482
2.5 | 0.1577 | 0.03883 | 0.0064 | 4.0613
3 | 0.1901 | 0.04069 | 0.0063 | 4.6719
3.5 | 0.2557 | 0.04257 | 0.001 | 6.0066
4 | 0.3516 | 0.04442 | -0.0088 | 7.9154
5 | 0.596 | 0.0446 | -0.0294 | 13.3632

## 15. Re 100k Mach 0.50 (1)
BIGFOIL.COM POLAR EXPORT
NACA64-317 a=0.0
NACA64-317 a=0.0 |  |  |  | Cl Max: | 1.194 | at alpha= | 20 | deg
JavaFoil+Calcfoil stall+Eppler ext transition |  |  |  | L/D Max: | 34.951 | at alpha= | 6.5 | deg
Re: | 100000 |  |  | Cd Min: | 0.01598 | at alpha= | -0.5 | deg
Mach: | 0.5 |  |  | Cl=0 at alpha= | -1.5 | deg
|  |  |  | @ Cl=0.1, Cd= | 0.016026
|  |  |  | @ Cl=0.4, Cd= | 0.018511
|  |  |  | @ Cl=0.6, Cd= | 0.020604
alpha (deg) | Cl | Cd | Cm | Cl/Cd
-20 | -1.038 | 0.3564 | 0.002 | -2.914
-19.5 | -1.008 | 0.33651 | 0.001 | -2.996
-19 | -0.981 | 0.33958 | 0.001 | -2.889
-18.5 | -0.954 | 0.32088 | 0.001 | -2.973
-18 | -0.927 | 0.32322 | 0 | -2.867
-17.5 | -0.899 | 0.32071 | 0 | -2.805
-17 | -0.87 | 0.30191 | 0 | -2.88
-16.5 | -0.842 | 0.29952 | -0.001 | -2.812
-16 | -0.815 | 0.29422 | -0.001 | -2.769
-15.5 | -0.787 | 0.28042 | -0.001 | -2.807
-15 | -0.759 | 0.26415 | -0.002 | -2.872
-14.5 | -0.73 | 0.26221 | -0.002 | -2.784
-14 | -0.703 | 0.25371 | -0.002 | -2.769
-13.5 | -0.675 | 0.24694 | -0.003 | -2.733
-13 | -0.647 | 0.22863 | -0.003 | -2.831
-12.5 | -0.619 | 0.24618 | -0.003 | -2.516
-12 | -0.59 | 0.21892 | -0.003 | -2.696
-11.5 | -0.562 | 0.21586 | -0.004 | -2.605
-11 | -0.535 | 0.21292 | -0.004 | -2.511
-10.5 | -0.507 | 0.19934 | -0.004 | -2.542
-10 | -0.479 | 0.19482 | -0.005 | -2.458
-9.5 | -0.449 | 0.10295 | -0.003 | -4.363
-9 | -0.422 | 0.14608 | -0.005 | -2.89
-8.5 | -0.625 | 0.08114 | -0.005 | -7.699
-8 | -0.63 | 0.0699 | -0.006 | -9.018
-7.5 | -0.611 | 0.0642 | -0.006 | -9.51
-7 | -0.578 | 0.05752 | -0.007 | -10.044
-6.5 | -0.537 | 0.05319 | -0.007 | -10.104
-6 | -0.492 | 0.04911 | -0.007 | -10.016
-5.5 | -0.443 | 0.04621 | -0.008 | -9.587
-5 | -0.391 | 0.04328 | -0.008 | -9.043
-4.5 | -0.338 | 0.04084 | -0.009 | -8.285
-4 | -0.341 | 0.0198 | -0.019 | -17.203
-3.5 | -0.274 | 0.01912 | -0.019 | -14.353
-3 | -0.207 | 0.01862 | -0.02 | -11.12
-2.5 | -0.136 | 0.01684 | -0.02 | -8.072
-2 | -0.068 | 0.01645 | -0.021 | -4.16
-1.5 | 0 | 0.01621 | -0.022 | 0.005
-1 | 0.07 | 0.01606 | -0.023 | 4.333
-0.5 | 0.14 | 0.01598 | -0.024 | 8.747
0 | 0.203 | 0.01735 | -0.024 | 11.72
0.5 | 0.27 | 0.01771 | -0.025 | 15.252
1 | 0.336 | 0.01758 | -0.026 | 19.133
1.5 | 0.402 | 0.01854 | -0.027 | 21.689
2 | 0.467 | 0.01911 | -0.027 | 24.441
2.5 | 0.529 | 0.01975 | -0.028 | 26.796
3 | 0.592 | 0.0205 | -0.029 | 28.894
3.5 | 0.656 | 0.02133 | -0.029 | 30.743
4 | 0.718 | 0.02229 | -0.03 | 32.216
4.5 | 0.779 | 0.02338 | -0.03 | 33.297
5 | 0.838 | 0.02458 | -0.031 | 34.111
5.5 | 0.896 | 0.02594 | -0.032 | 34.523
6 | 0.951 | 0.02741 | -0.032 | 34.714
6.5 | 1.007 | 0.0288 | -0.033 | 34.951
7 | 1.085 | 0.03384 | -0.035 | 32.074
7.5 | 1.131 | 0.03629 | -0.036 | 31.166
8 | 1.17 | 0.03906 | -0.036 | 29.955
8.5 | 1.037 | 0.06527 | -0.019 | 15.894
9 | 1.044 | 0.07219 | -0.017 | 14.468
9.5 | 1.025 | 0.08192 | -0.017 | 12.507
10 | 0.927 | 0.09572 | -0.016 | 9.689
10.5 | 0.668 | 0.16009 | -0.014 | 4.175
11 | 0.696 | 0.18456 | -0.017 | 3.774
11.5 | 0.724 | 0.19049 | -0.017 | 3.799
12 | 0.752 | 0.2082 | -0.02 | 3.612
12.5 | 0.779 | 0.21548 | -0.02 | 3.616
13 | 0.806 | 0.23073 | -0.021 | 3.495
13.5 | 0.835 | 0.25205 | -0.023 | 3.312
14 | 0.862 | 0.2622 | -0.023 | 3.287
14.5 | 0.889 | 0.25782 | -0.024 | 3.448
15 | 0.918 | 0.28907 | -0.026 | 3.175
15.5 | 0.945 | 0.28823 | -0.026 | 3.278
16 | 0.974 | 0.28633 | -0.028 | 3.401
16.5 | 1.001 | 0.32564 | -0.029 | 3.073
17 | 1.028 | 0.31898 | -0.029 | 3.222
17.5 | 1.055 | 0.33272 | -0.03 | 3.171
18 | 1.084 | 0.34519 | -0.031 | 3.141
18.5 | 1.111 | 0.35219 | -0.032 | 3.154
19 | 1.137 | 0.36209 | -0.033 | 3.141
19.5 | 1.167 | 0.37162 | -0.034 | 3.141
20 | 1.194 | 0.37469 | -0.035 | 3.185

## 16. Re 100k Mach 0.50 (2)
BIGFOIL.COM POLAR EXPORT
NACA64-317 a=0.0
NACA64-317 a=0.0 |  |  |  | Cl Max: | 0.9333 | at alpha= | 11.5 | deg
XFOIL ncrit=9 |  |  |  | L/D Max: | 18.0868 | at alpha= | 10 | deg
Re: | 100000 |  |  | Cd Min: | 0.26937 | at alpha= | 20 | deg
Mach: | 0.5 |  |  | Cl=0 at alpha= | 1.5622 | deg
|  |  |  | @ Cl=0.1, Cd= | 0.045988
|  |  |  | @ Cl=0.4, Cd= | 0.053469
|  |  |  | @ Cl=0.6, Cd= | 0.060561
alpha (deg) | Cl | Cd | Cm | Cl/Cd
-20 | -0.6826 | 0.25402 | 0.0456 | -2.6872
-19 | -0.6367 | 0.23781 | 0.0351 | -2.6773
-18.5 | -0.6205 | 0.2321 | 0.0283 | -2.6734
-18 | -0.594 | 0.22219 | 0.024 | -2.6734
-17.5 | -0.5702 | 0.21456 | 0.0193 | -2.6575
-17 | -0.5537 | 0.20708 | 0.0132 | -2.6738
-16.5 | -0.5251 | 0.19868 | 0.0096 | -2.6429
-16 | -0.5139 | 0.19199 | 0.003 | -2.6767
-15.5 | -0.4813 | 0.18315 | 0.0001 | -2.6279
-15 | -0.4827 | 0.17813 | -0.0076 | -2.7098
-14.5 | -0.4397 | 0.16806 | -0.0093 | -2.6163
-14 | -0.4329 | 0.16114 | -0.0156 | -2.6865
-13.5 | -0.3998 | 0.15293 | -0.0186 | -2.6143
-13 | -0.3864 | 0.14535 | -0.0239 | -2.6584
-12 | -0.3412 | 0.13039 | -0.0326 | -2.6168
-11.5 | -0.3346 | 0.12294 | -0.0385 | -2.7217
-11 | -0.3802 | 0.10199 | -0.0574 | -3.7278
-10.5 | -0.3625 | 0.09641 | -0.0577 | -3.76
-10 | -0.4096 | 0.07493 | -0.0798 | -5.4664
-9.5 | -0.4242 | 0.0618 | -0.0937 | -6.8641
-9 | -0.4519 | 0.05256 | -0.1005 | -8.5978
-8.5 | -0.4768 | 0.04703 | -0.0989 | -10.1382
-8 | -0.4952 | 0.04306 | -0.0931 | -11.5002
-7.5 | -0.4965 | 0.03971 | -0.0869 | -12.5031
-7 | -0.4758 | 0.0365 | -0.0818 | -13.0356
-6.5 | -0.4243 | 0.03323 | -0.0796 | -12.7686
-6 | -0.3489 | 0.03053 | -0.0797 | -11.4281
-5.5 | -0.2856 | 0.02904 | -0.0777 | -9.8347
-5 | -0.2799 | 0.02814 | -0.0697 | -9.9467
-4.5 | -0.3043 | 0.02634 | -0.0586 | -11.5528
-4 | -0.315 | 0.02717 | -0.0444 | -11.5937
-3.5 | -0.271 | 0.03097 | -0.0361 | -8.7504
-3 | -0.0737 | 0.03869 | -0.0374 | -1.9049
-2.5 | -0.0789 | 0.03921 | -0.0298 | -2.0122
-2 | -0.0904 | 0.0392 | -0.0212 | -2.3061
-1.5 | -0.1079 | 0.03902 | -0.0122 | -2.7652
-1 | -0.1255 | 0.03976 | -0.0029 | -3.1564
-0.5 | -0.0946 | 0.03964 | 0 | -2.3865
0 | -0.1104 | 0.0402 | 0.0079 | -2.7463
0.5 | -0.0507 | 0.04044 | 0.0073 | -1.2537
1 | -0.0483 | 0.04161 | 0.0127 | -1.1608
1.5 | -0.0053 | 0.04245 | 0.0139 | -0.12485
2 | 0.0373 | 0.04332 | 0.0153 | 0.86103
2.5 | 0.0611 | 0.0446 | 0.0181 | 1.37
3 | 0.0973 | 0.04591 | 0.0197 | 2.1194
3.5 | 0.1484 | 0.04738 | 0.0192 | 3.1321
4 | 0.2159 | 0.04928 | 0.0151 | 4.3811
4.5 | 0.3061 | 0.05166 | 0.0068 | 5.9253
5 | 0.4172 | 0.0538 | -0.004 | 7.7546
5.5 | 0.4498 | 0.05425 | -0.0022 | 8.2912
6 | 0.4542 | 0.05649 | 0.0007 | 8.0404
6.5 | 0.5029 | 0.05795 | 0.001 | 8.6782
7 | 0.5733 | 0.05795 | 0.0017 | 9.893
7.5 | 0.5983 | 0.0605 | 0.0031 | 9.8893
8 | 0.6386 | 0.06194 | 0.0048 | 10.31
9 | 0.8077 | 0.05447 | 0.013 | 14.8283
9.5 | 0.8849 | 0.05023 | 0.0186 | 17.617
10 | 0.9208 | 0.05091 | 0.023 | 18.0868
10.5 | 0.9222 | 0.05609 | 0.0249 | 16.4414
11 | 0.9246 | 0.06211 | 0.0259 | 14.8865
11.5 | 0.9333 | 0.06809 | 0.0267 | 13.7069
12 | 0.9185 | 0.07742 | 0.0245 | 11.8639
12.5 | 0.8954 | 0.08835 | 0.0205 | 10.1347
13 | 0.8353 | 0.10594 | 0.0104 | 7.8847
13.5 | 0.7717 | 0.1278 | -0.0032 | 6.0383
14 | 0.7569 | 0.14245 | -0.0113 | 5.3134
14.5 | 0.7581 | 0.15406 | -0.0173 | 4.9208
15 | 0.751 | 0.16852 | -0.0259 | 4.4564
15.5 | 0.7577 | 0.18041 | -0.0326 | 4.1999
16 | 0.768 | 0.19143 | -0.0387 | 4.0119
17 | 0.7838 | 0.21843 | -0.0547 | 3.5883
17.5 | 0.8089 | 0.22853 | -0.0586 | 3.5396
18 | 0.8185 | 0.23549 | -0.0654 | 3.4757
18.5 | 0.8581 | 0.24805 | -0.0667 | 3.4594
19 | 0.8584 | 0.25227 | -0.0757 | 3.4027
19.5 | 0.8952 | 0.26412 | -0.0773 | 3.3894
20 | 0.8994 | 0.26937 | -0.0862 | 3.3389

## 17. Re 250k Mach 0.00 (1)
BIGFOIL.COM POLAR EXPORT
NACA64-317 a=0.0
NACA64-317 a=0.0 |  |  |  | Cl Max: | 1.414 | at alpha= | 13.5 | deg
JavaFoil+Calcfoil stall+Eppler ext transition |  |  |  | L/D Max: | 67.109 | at alpha= | 7.5 | deg
Re: | 250000 |  |  | Cd Min: | 0.00998 | at alpha= | 0.5 | deg
Mach: | 0 |  |  | Cl=0 at alpha= | -1.5 | deg
|  |  |  | @ Cl=0.1, Cd= | 0.010181
|  |  |  | @ Cl=0.4, Cd= | 0.010703
|  |  |  | @ Cl=0.6, Cd= | 0.011445
alpha (deg) | Cl | Cd | Cm | Cl/Cd
-20 | -0.861 | 0.21249 | 0.001 | -4.05
-19.5 | -0.879 | 0.20661 | 0.001 | -4.254
-19 | -0.896 | 0.19103 | 0.001 | -4.692
-18.5 | -0.912 | 0.18248 | 0.001 | -5
-18 | -0.927 | 0.17056 | 0 | -5.437
-17.5 | -0.94 | 0.1636 | 0 | -5.745
-17 | -0.95 | 0.15229 | 0 | -6.241
-16.5 | -0.959 | 0.14271 | -0.001 | -6.717
-16 | -0.964 | 0.13648 | -0.001 | -7.066
-15.5 | -0.967 | 0.12909 | -0.001 | -7.49
-15 | -0.967 | 0.12347 | -0.001 | -7.831
-14.5 | -0.963 | 0.11439 | -0.002 | -8.422
-14 | -0.957 | 0.10701 | -0.002 | -8.942
-13.5 | -0.947 | 0.10153 | -0.002 | -9.326
-13 | -0.934 | 0.09556 | -0.003 | -9.774
-12.5 | -0.912 | 0.09016 | -0.003 | -10.119
-12 | -0.892 | 0.08539 | -0.003 | -10.446
-11.5 | -0.868 | 0.07947 | -0.003 | -10.926
-11 | -0.839 | 0.07477 | -0.004 | -11.215
-10.5 | -0.806 | 0.07019 | -0.004 | -11.482
-10 | -0.771 | 0.0665 | -0.004 | -11.598
-9.5 | -0.735 | 0.06271 | -0.005 | -11.714
-9 | -0.696 | 0.05894 | -0.005 | -11.814
-8.5 | -0.656 | 0.05504 | -0.005 | -11.927
-8 | -0.615 | 0.05204 | -0.006 | -11.819
-7.5 | -0.573 | 0.04897 | -0.006 | -11.696
-7 | -0.64 | 0.0165 | -0.013 | -38.788
-6.5 | -0.587 | 0.01591 | -0.013 | -36.921
-6 | -0.533 | 0.01535 | -0.014 | -34.726
-5.5 | -0.478 | 0.01483 | -0.015 | -32.195
-5 | -0.421 | 0.01437 | -0.016 | -29.295
-4.5 | -0.363 | 0.01393 | -0.016 | -26.054
-4 | -0.306 | 0.01358 | -0.017 | -22.52
-3.5 | -0.245 | 0.01317 | -0.018 | -18.619
-3 | -0.184 | 0.01015 | -0.019 | -18.15
-2.5 | -0.123 | 0.01006 | -0.019 | -12.219
-2 | -0.061 | 0.0101 | -0.02 | -6.088
-1.5 | 0 | 0.0101 | -0.021 | 0.008
-1 | 0.062 | 0.01015 | -0.021 | 6.086
-0.5 | 0.124 | 0.0102 | -0.022 | 12.108
0 | 0.185 | 0.01026 | -0.023 | 18.057
0.5 | 0.245 | 0.00998 | -0.023 | 24.591
1 | 0.306 | 0.01051 | -0.024 | 29.071
1.5 | 0.365 | 0.01061 | -0.025 | 34.448
2 | 0.425 | 0.01077 | -0.025 | 39.452
2.5 | 0.482 | 0.01094 | -0.026 | 44.087
3 | 0.541 | 0.01115 | -0.026 | 48.5
3.5 | 0.599 | 0.01144 | -0.027 | 52.342
4 | 0.656 | 0.01171 | -0.028 | 56.002
4.5 | 0.713 | 0.01209 | -0.028 | 58.964
5 | 0.768 | 0.01246 | -0.029 | 61.648
5.5 | 0.823 | 0.01295 | -0.029 | 63.558
6 | 0.876 | 0.01346 | -0.03 | 65.082
6.5 | 0.928 | 0.01404 | -0.031 | 66.095
7 | 0.979 | 0.01474 | -0.031 | 66.431
7.5 | 1.031 | 0.01536 | -0.032 | 67.109
8 | 1.079 | 0.02298 | -0.032 | 46.976
8.5 | 1.126 | 0.0243 | -0.033 | 46.309
9 | 1.169 | 0.0257 | -0.034 | 45.485
9.5 | 1.21 | 0.02722 | -0.034 | 44.463
10 | 1.249 | 0.02884 | -0.035 | 43.308
10.5 | 1.285 | 0.03052 | -0.035 | 42.092
11 | 1.317 | 0.03246 | -0.036 | 40.583
11.5 | 1.346 | 0.03453 | -0.036 | 38.991
12 | 1.372 | 0.03679 | -0.037 | 37.295
12.5 | 1.394 | 0.03923 | -0.037 | 35.528
13 | 1.409 | 0.04213 | -0.037 | 33.433
13.5 | 1.414 | 0.04601 | -0.038 | 30.735
14 | 1.414 | 0.05103 | -0.038 | 27.72
14.5 | 1.257 | 0.10872 | -0.022 | 11.56
15 | 1.257 | 0.11574 | -0.022 | 10.862
15.5 | 1.253 | 0.12369 | -0.02 | 10.13
16 | 1.249 | 0.13061 | -0.02 | 9.56
16.5 | 1.241 | 0.13813 | -0.021 | 8.981
17 | 1.225 | 0.14651 | -0.02 | 8.362
17.5 | 1.207 | 0.15522 | -0.019 | 7.777
18 | 1.188 | 0.16414 | -0.021 | 7.239
18.5 | 1.165 | 0.17346 | -0.02 | 6.714

## 18. Re 250k Mach 0.00 (2)
BIGFOIL.COM POLAR EXPORT
NACA64-317 a=0.0
NACA64-317 a=0.0 |  |  |  | Cl Max: | 1.2062 | at alpha= | 17.5 | deg
XFOIL ncrit=9 |  |  |  | L/D Max: | 77.1418 | at alpha= | 8 | deg
Re: | 250000 |  |  | Cd Min: | 0.16288 | at alpha= | -16 | deg
Mach: | 0 |  |  | Cl=0 at alpha= | -1.4669 | deg
|  |  |  | @ Cl=0.1, Cd= | 0.013004
|  |  |  | @ Cl=0.4, Cd= | 0.013603
|  |  |  | @ Cl=0.6, Cd= | 0.014202
alpha (deg) | Cl | Cd | Cm | Cl/Cd
-16 | -0.5454 | 0.16288 | -0.0014 | -3.3485
-15.5 | -0.5178 | 0.15817 | -0.0023 | -3.2737
-15 | -0.5487 | 0.14439 | -0.0153 | -3.8001
-14.5 | -0.517 | 0.13871 | -0.014 | -3.7272
-14 | -0.4962 | 0.13319 | -0.0158 | -3.7255
-13.5 | -0.5669 | 0.10891 | -0.0349 | -5.2052
-13 | -0.5255 | 0.10794 | -0.0313 | -4.8684
-12.5 | -0.5085 | 0.10226 | -0.033 | -4.9726
-12 | -0.591 | 0.07842 | -0.0512 | -7.5363
-11.5 | -0.8076 | 0.04732 | -0.0584 | -17.0668
-11 | -0.8171 | 0.04167 | -0.0526 | -19.6088
-10.5 | -0.8151 | 0.03561 | -0.0469 | -22.8896
-10 | -0.7881 | 0.03171 | -0.0436 | -24.8534
-9.5 | -0.7477 | 0.02884 | -0.0418 | -25.9258
-9 | -0.7026 | 0.02656 | -0.0406 | -26.4533
-8.5 | -0.6554 | 0.02463 | -0.0395 | -26.6098
-8 | -0.6067 | 0.02295 | -0.0385 | -26.4357
-7.5 | -0.5592 | 0.02086 | -0.0375 | -26.8073
-7 | -0.5172 | 0.01959 | -0.0357 | -26.4012
-6.5 | -0.4754 | 0.01844 | -0.0339 | -25.7809
-6 | -0.4363 | 0.01722 | -0.0318 | -25.3368
-5.5 | -0.3957 | 0.01612 | -0.0297 | -24.5471
-5 | -0.3594 | 0.01438 | -0.0274 | -24.993
-4.5 | -0.3341 | 0.01204 | -0.0238 | -27.7492
-4 | -0.2812 | 0.01212 | -0.023 | -23.2013
-3.5 | -0.2265 | 0.01229 | -0.0226 | -18.4296
-3 | -0.1721 | 0.01259 | -0.0218 | -13.6696
-2.5 | -0.1176 | 0.01303 | -0.0208 | -9.0253
-2 | -0.061 | 0.01307 | -0.021 | -4.6672
-1.5 | -0.0038 | 0.01301 | -0.0217 | -0.29208
-1 | 0.0536 | 0.01298 | -0.0221 | 4.1294
-0.5 | 0.1107 | 0.01301 | -0.0228 | 8.5088
0 | 0.168 | 0.01304 | -0.0231 | 12.8834
0.5 | 0.2245 | 0.01315 | -0.0237 | 17.0722
1 | 0.2817 | 0.01325 | -0.0243 | 21.2604
1.5 | 0.3378 | 0.01343 | -0.0245 | 25.1526
2 | 0.3933 | 0.01359 | -0.0247 | 28.9404
2.5 | 0.4503 | 0.0137 | -0.025 | 32.8686
3 | 0.5039 | 0.01391 | -0.025 | 36.2257
3.5 | 0.5598 | 0.01401 | -0.025 | 39.9572
4 | 0.6121 | 0.01426 | -0.0246 | 42.9243
4.5 | 0.6671 | 0.01428 | -0.0242 | 46.7157
5 | 0.7165 | 0.0144 | -0.0231 | 49.7569
5.5 | 0.7669 | 0.01435 | -0.0218 | 53.4425
6 | 0.8162 | 0.01414 | -0.0201 | 57.7228
6.5 | 0.8649 | 0.01398 | -0.0184 | 61.867
7 | 0.9166 | 0.01381 | -0.0176 | 66.3722
7.5 | 0.9878 | 0.0136 | -0.0211 | 72.6324
8 | 1.0661 | 0.01382 | -0.0268 | 77.1418
8.5 | 1.0815 | 0.0144 | -0.0212 | 75.1042
9 | 1.084 | 0.01612 | -0.0143 | 67.2457
9.5 | 1.0741 | 0.01867 | -0.0071 | 57.5308
10 | 1.0671 | 0.02204 | -0.0021 | 48.4165
10.5 | 1.0602 | 0.02604 | 0.0017 | 40.7143
11 | 1.0546 | 0.03042 | 0.0045 | 34.668
11.5 | 1.0514 | 0.03496 | 0.0067 | 30.0744
12 | 1.0522 | 0.03941 | 0.0083 | 26.6988
12.5 | 1.0608 | 0.04347 | 0.0093 | 24.403
13 | 1.0694 | 0.04766 | 0.0102 | 22.4381
13.5 | 1.0821 | 0.05162 | 0.0107 | 20.9628
14 | 1.0982 | 0.05526 | 0.0114 | 19.8733
14.5 | 1.1171 | 0.05878 | 0.0117 | 19.0048
15 | 1.1405 | 0.06175 | 0.0127 | 18.4696
15.5 | 1.1577 | 0.0658 | 0.0125 | 17.5942
16 | 1.1766 | 0.06968 | 0.0125 | 16.8858
16.5 | 1.2057 | 0.07257 | 0.0133 | 16.6143
17 | 1.2057 | 0.07903 | 0.0117 | 15.2562
17.5 | 1.2062 | 0.08576 | 0.01 | 14.0648
18 | 1.2039 | 0.0931 | 0.0076 | 12.9313
18.5 | 1.1982 | 0.10105 | 0.0045 | 11.8575
19 | 1.193 | 0.10919 | 0.001 | 10.9259
19.5 | 1.1747 | 0.1199 | -0.0038 | 9.7973
20 | 1.1317 | 0.13563 | -0.0134 | 8.344

## 19. Re 250k Mach 0.10 (1)
BIGFOIL.COM POLAR EXPORT
NACA64-317 a=0.0
NACA64-317 a=0.0 |  |  |  | Cl Max: | 1.407 | at alpha= | 13.5 | deg
JavaFoil+Calcfoil stall+Eppler ext transition |  |  |  | L/D Max: | 66.574 | at alpha= | 7.5 | deg
Re: | 250000 |  |  | Cd Min: | 0.0097 | at alpha= | 0.5 | deg
Mach: | 0.1 |  |  | Cl=0 at alpha= | -1.5 | deg
|  |  |  | @ Cl=0.1, Cd= | 0.010177
|  |  |  | @ Cl=0.4, Cd= | 0.010752
|  |  |  | @ Cl=0.6, Cd= | 0.011486
alpha (deg) | Cl | Cd | Cm | Cl/Cd
-20 | -0.811 | 0.22304 | 0.001 | -3.635
-19.5 | -0.833 | 0.2113 | 0.001 | -3.942
-19 | -0.854 | 0.19934 | 0.001 | -4.284
-18.5 | -0.874 | 0.18581 | 0.001 | -4.702
-18 | -0.892 | 0.17661 | 0 | -5.049
-17.5 | -0.908 | 0.16538 | 0 | -5.493
-17 | -0.923 | 0.15439 | 0 | -5.976
-16.5 | -0.934 | 0.14794 | -0.001 | -6.316
-16 | -0.943 | 0.13766 | -0.001 | -6.852
-15.5 | -0.949 | 0.13142 | -0.001 | -7.221
-15 | -0.952 | 0.12453 | -0.001 | -7.644
-14.5 | -0.951 | 0.11749 | -0.002 | -8.098
-14 | -0.947 | 0.11009 | -0.002 | -8.606
-13.5 | -0.94 | 0.10333 | -0.002 | -9.095
-13 | -0.928 | 0.09659 | -0.003 | -9.611
-12.5 | -0.914 | 0.09012 | -0.003 | -10.14
-12 | -0.89 | 0.08578 | -0.003 | -10.38
-11.5 | -0.868 | 0.08063 | -0.003 | -10.764
-11 | -0.839 | 0.07507 | -0.004 | -11.172
-10.5 | -0.807 | 0.07127 | -0.004 | -11.318
-10 | -0.772 | 0.06666 | -0.004 | -11.589
-9.5 | -0.736 | 0.06265 | -0.005 | -11.753
-9 | -0.698 | 0.05891 | -0.005 | -11.852
-8.5 | -0.659 | 0.05542 | -0.005 | -11.884
-8 | -0.617 | 0.05213 | -0.006 | -11.84
-7.5 | -0.575 | 0.04919 | -0.006 | -11.687
-7 | -0.642 | 0.01659 | -0.013 | -38.72
-6.5 | -0.59 | 0.016 | -0.013 | -36.854
-6 | -0.535 | 0.01547 | -0.014 | -34.601
-5.5 | -0.48 | 0.01495 | -0.015 | -32.085
-5 | -0.423 | 0.01446 | -0.016 | -29.219
-4.5 | -0.364 | 0.01402 | -0.016 | -25.997
-4 | -0.306 | 0.01314 | -0.017 | -23.264
-3.5 | -0.246 | 0.01317 | -0.018 | -18.701
-3 | -0.185 | 0.01015 | -0.019 | -18.24
-2.5 | -0.124 | 0.0101 | -0.019 | -12.229
-2 | -0.062 | 0.01009 | -0.02 | -6.124
-1.5 | 0 | 0.01012 | -0.021 | 0.008
-1 | 0.062 | 0.01014 | -0.021 | 6.125
-0.5 | 0.124 | 0.0102 | -0.022 | 12.167
0 | 0.186 | 0.01029 | -0.023 | 18.097
0.5 | 0.246 | 0.0097 | -0.023 | 25.395
1 | 0.307 | 0.01054 | -0.024 | 29.114
1.5 | 0.367 | 0.01068 | -0.025 | 34.373
2 | 0.427 | 0.01081 | -0.025 | 39.504
2.5 | 0.485 | 0.01099 | -0.026 | 44.102
3 | 0.543 | 0.01124 | -0.027 | 48.315
3.5 | 0.601 | 0.01149 | -0.027 | 52.313
4 | 0.659 | 0.0118 | -0.028 | 55.811
4.5 | 0.716 | 0.01215 | -0.028 | 58.9
5 | 0.772 | 0.01258 | -0.029 | 61.346
5.5 | 0.826 | 0.01304 | -0.03 | 63.402
6 | 0.88 | 0.01356 | -0.03 | 64.885
6.5 | 0.932 | 0.01419 | -0.031 | 65.716
7 | 0.983 | 0.01484 | -0.031 | 66.255
7.5 | 1.035 | 0.01554 | -0.032 | 66.574
8 | 1.083 | 0.0232 | -0.033 | 46.708
8.5 | 1.129 | 0.02455 | -0.033 | 45.997
9 | 1.173 | 0.02601 | -0.034 | 45.079
9.5 | 1.214 | 0.02759 | -0.034 | 43.998
10 | 1.252 | 0.02919 | -0.035 | 42.884
10.5 | 1.287 | 0.03092 | -0.035 | 41.621
11 | 1.319 | 0.03291 | -0.036 | 40.067
11.5 | 1.347 | 0.03504 | -0.036 | 38.443
12 | 1.371 | 0.03736 | -0.037 | 36.696
12.5 | 1.391 | 0.0399 | -0.037 | 34.864
13 | 1.403 | 0.0431 | -0.038 | 32.55
13.5 | 1.407 | 0.0473 | -0.038 | 29.751
14 | 1.31 | 0.0804 | -0.032 | 16.292
14.5 | 1.245 | 0.1103 | -0.021 | 11.284
15 | 1.243 | 0.11845 | -0.02 | 10.495
15.5 | 1.239 | 0.12463 | -0.02 | 9.941
16 | 1.23 | 0.13351 | -0.02 | 9.215
16.5 | 1.219 | 0.14113 | -0.02 | 8.636
17 | 1.2 | 0.14782 | -0.019 | 8.114
17.5 | 1.179 | 0.15941 | -0.02 | 7.393
18 | 1.154 | 0.16778 | -0.02 | 6.877
18.5 | 1.127 | 0.17693 | -0.019 | 6.367

## 20. Re 250k Mach 0.10 (2)
BIGFOIL.COM POLAR EXPORT
NACA64-317 a=0.0
NACA64-317 a=0.0 |  |  |  | Cl Max: | 1.1974 | at alpha= | 16.5 | deg
XFOIL ncrit=9 |  |  |  | L/D Max: | 76.7527 | at alpha= | 8 | deg
Re: | 250000 |  |  | Cd Min: | 0.22751 | at alpha= | 20 | deg
Mach: | 0.1 |  |  | Cl=0 at alpha= | -1.4671 | deg
|  |  |  | @ Cl=0.1, Cd= | 0.013064
|  |  |  | @ Cl=0.4, Cd= | 0.013671
|  |  |  | @ Cl=0.6, Cd= | 0.014288
alpha (deg) | Cl | Cd | Cm | Cl/Cd
-15.5 | -0.516 | 0.15899 | -0.0021 | -3.2455
-15 | -0.5449 | 0.14576 | -0.0148 | -3.7383
-14.5 | -0.5136 | 0.13983 | -0.0137 | -3.673
-14 | -0.4926 | 0.13423 | -0.0155 | -3.6698
-13.5 | -0.5569 | 0.11172 | -0.0336 | -4.9848
-13 | -0.5173 | 0.10993 | -0.0304 | -4.7057
-12.5 | -0.4992 | 0.1043 | -0.0321 | -4.7862
-12 | -0.5863 | 0.0797 | -0.0515 | -7.3563
-11.5 | -0.7923 | 0.04839 | -0.0607 | -16.3732
-11 | -0.8071 | 0.04296 | -0.0546 | -18.7872
-10.5 | -0.8098 | 0.03697 | -0.0487 | -21.9042
-10 | -0.7881 | 0.03257 | -0.0447 | -24.1971
-9.5 | -0.75 | 0.02947 | -0.0427 | -25.4496
-9 | -0.7054 | 0.02703 | -0.0413 | -26.0969
-8.5 | -0.6582 | 0.02499 | -0.0402 | -26.3385
-8 | -0.6089 | 0.02321 | -0.0392 | -26.2344
-7.5 | -0.5601 | 0.0211 | -0.0383 | -26.545
-7 | -0.5181 | 0.01978 | -0.0364 | -26.1931
-6.5 | -0.475 | 0.01869 | -0.0347 | -25.4147
-6 | -0.437 | 0.01735 | -0.0324 | -25.1873
-5.5 | -0.3965 | 0.01623 | -0.0302 | -24.4301
-5 | -0.3586 | 0.01467 | -0.028 | -24.4444
-4.5 | -0.3356 | 0.01209 | -0.0241 | -27.7585
-4 | -0.2828 | 0.01216 | -0.0231 | -23.2566
-3.5 | -0.2277 | 0.01232 | -0.0228 | -18.4821
-3 | -0.173 | 0.01263 | -0.022 | -13.6975
-2.5 | -0.1182 | 0.01308 | -0.021 | -9.0367
-2 | -0.0614 | 0.01313 | -0.0212 | -4.6763
-1.5 | -0.0038 | 0.01307 | -0.0217 | -0.29074
-1 | 0.0539 | 0.01304 | -0.0222 | 4.1334
-0.5 | 0.1114 | 0.01307 | -0.0229 | 8.5233
0 | 0.1691 | 0.01311 | -0.0232 | 12.8986
0.5 | 0.2258 | 0.01322 | -0.0239 | 17.0802
1 | 0.2833 | 0.01331 | -0.0243 | 21.2847
1.5 | 0.3395 | 0.01351 | -0.0246 | 25.1295
2 | 0.3955 | 0.01366 | -0.0249 | 28.9531
2.5 | 0.4527 | 0.0138 | -0.0251 | 32.8043
3 | 0.5069 | 0.014 | -0.0251 | 36.2071
3.5 | 0.5635 | 0.01412 | -0.0251 | 39.9079
4 | 0.6157 | 0.01436 | -0.0247 | 42.876
4.5 | 0.6717 | 0.0144 | -0.0244 | 46.6458
5 | 0.721 | 0.01448 | -0.0232 | 49.7928
5.5 | 0.7711 | 0.01445 | -0.0218 | 53.3633
6 | 0.8202 | 0.01425 | -0.02 | 57.5579
6.5 | 0.8684 | 0.01409 | -0.0181 | 61.6324
7 | 0.9202 | 0.0139 | -0.0172 | 66.2014
7.5 | 0.992 | 0.0137 | -0.0207 | 72.4088
8 | 1.0707 | 0.01395 | -0.0263 | 76.7527
8.5 | 1.0819 | 0.01463 | -0.02 | 73.9508
9 | 1.0797 | 0.01645 | -0.0124 | 65.6353
9.5 | 1.0702 | 0.0192 | -0.0056 | 55.7396
10 | 1.0614 | 0.02282 | -0.0008 | 46.5118
10.5 | 1.0551 | 0.02692 | 0.0027 | 39.1939
11 | 1.0477 | 0.03153 | 0.0055 | 33.2287
11.5 | 1.0453 | 0.0361 | 0.0075 | 28.9557
12 | 1.0459 | 0.04067 | 0.0091 | 25.7167
12.5 | 1.0562 | 0.04467 | 0.01 | 23.6445
13 | 1.066 | 0.04882 | 0.0108 | 21.8353
13.5 | 1.0783 | 0.05288 | 0.0113 | 20.3915
14 | 1.096 | 0.05646 | 0.012 | 19.412
14.5 | 1.1151 | 0.06002 | 0.0124 | 18.5788
15 | 1.1381 | 0.06316 | 0.0133 | 18.0193
15.5 | 1.1552 | 0.06733 | 0.0131 | 17.1573
16 | 1.1734 | 0.0714 | 0.013 | 16.4342
16.5 | 1.1974 | 0.07502 | 0.0135 | 15.9611
17 | 1.1948 | 0.082 | 0.0117 | 14.5707
17.5 | 1.1908 | 0.08956 | 0.0095 | 13.2961
18 | 1.1825 | 0.09799 | 0.0064 | 12.0676
18.5 | 1.1715 | 0.10708 | 0.0024 | 10.9404
19 | 1.152 | 0.11802 | -0.0031 | 9.7611
19.5 | 1.1287 | 0.13012 | -0.01 | 8.6743
20 | 0.8375 | 0.22751 | -0.0639 | 3.6812

## 21. Re 250k Mach 0.25 (1)
BIGFOIL.COM POLAR EXPORT
NACA64-317 a=0.0
NACA64-317 a=0.0 |  |  |  | Cl Max: | 1.354 | at alpha= | 12 | deg
JavaFoil+Calcfoil stall+Eppler ext transition |  |  |  | L/D Max: | 64.402 | at alpha= | 7 | deg
Re: | 250000 |  |  | Cd Min: | 0.01026 | at alpha= | -2 | deg
Mach: | 0.25 |  |  | Cl=0 at alpha= | -1.5 | deg
|  |  |  | @ Cl=0.1, Cd= | 0.010389
|  |  |  | @ Cl=0.4, Cd= | 0.010969
|  |  |  | @ Cl=0.6, Cd= | 0.011766
alpha (deg) | Cl | Cd | Cm | Cl/Cd
-18 | -0.574 | 0.21848 | 0 | -2.627
-17.5 | -0.626 | 0.20957 | 0 | -2.989
-17 | -0.672 | 0.18018 | 0 | -3.73
-16.5 | -0.716 | 0.16555 | 0 | -4.326
-16 | -0.759 | 0.1567 | -0.001 | -4.845
-15.5 | -0.794 | 0.14815 | -0.001 | -5.359
-15 | -0.823 | 0.13591 | -0.001 | -6.056
-14.5 | -0.846 | 0.13074 | -0.002 | -6.474
-14 | -0.864 | 0.12165 | -0.002 | -7.103
-13.5 | -0.875 | 0.11127 | -0.002 | -7.867
-13 | -0.881 | 0.1048 | -0.003 | -8.403
-12.5 | -0.88 | 0.09755 | -0.003 | -9.018
-12 | -0.873 | 0.08938 | -0.003 | -9.763
-11.5 | -0.856 | 0.08505 | -0.003 | -10.068
-11 | -0.834 | 0.07835 | -0.004 | -10.642
-10.5 | -0.807 | 0.07403 | -0.004 | -10.897
-10 | -0.776 | 0.06936 | -0.004 | -11.194
-9.5 | -0.743 | 0.06412 | -0.005 | -11.591
-9 | -0.707 | 0.06052 | -0.005 | -11.687
-8.5 | -0.669 | 0.05682 | -0.005 | -11.767
-8 | -0.629 | 0.05307 | -0.006 | -11.843
-7.5 | -0.587 | 0.0498 | -0.006 | -11.78
-7 | -0.543 | 0.04673 | -0.007 | -11.622
-6.5 | -0.498 | 0.04421 | -0.007 | -11.26
-6 | -0.547 | 0.01592 | -0.014 | -34.322
-5.5 | -0.49 | 0.01537 | -0.015 | -31.887
-5 | -0.432 | 0.01484 | -0.016 | -29.112
-4.5 | -0.373 | 0.01436 | -0.017 | -25.975
-4 | -0.313 | 0.014 | -0.018 | -22.333
-3.5 | -0.252 | 0.01307 | -0.018 | -19.26
-3 | -0.19 | 0.01031 | -0.019 | -18.435
-2.5 | -0.127 | 0.01027 | -0.02 | -12.359
-2 | -0.063 | 0.01026 | -0.021 | -6.186
-1.5 | 0 | 0.01026 | -0.021 | 0.008
-1 | 0.064 | 0.01031 | -0.022 | 6.19
-0.5 | 0.128 | 0.01045 | -0.023 | 12.209
0 | 0.19 | 0.0105 | -0.023 | 18.075
0.5 | 0.252 | 0.01064 | -0.024 | 23.706
1 | 0.314 | 0.01077 | -0.025 | 29.177
1.5 | 0.376 | 0.01089 | -0.025 | 34.492
2 | 0.437 | 0.01109 | -0.026 | 39.391
2.5 | 0.496 | 0.01128 | -0.027 | 43.977
3 | 0.556 | 0.01155 | -0.027 | 48.12
3.5 | 0.615 | 0.01184 | -0.028 | 51.985
4 | 0.674 | 0.01219 | -0.028 | 55.314
4.5 | 0.733 | 0.01263 | -0.029 | 58.012
5 | 0.789 | 0.01308 | -0.03 | 60.352
5.5 | 0.845 | 0.0136 | -0.03 | 62.147
6 | 0.899 | 0.01418 | -0.031 | 63.414
6.5 | 0.952 | 0.01491 | -0.031 | 63.847
7 | 1.005 | 0.0156 | -0.032 | 64.402
7.5 | 1.057 | 0.02324 | -0.033 | 45.469
8 | 1.105 | 0.02456 | -0.033 | 45.007
8.5 | 1.15 | 0.02608 | -0.034 | 44.097
9 | 1.192 | 0.02767 | -0.034 | 43.081
9.5 | 1.23 | 0.02952 | -0.035 | 41.678
10 | 1.265 | 0.03146 | -0.036 | 40.21
10.5 | 1.296 | 0.03347 | -0.036 | 38.708
11 | 1.321 | 0.03575 | -0.037 | 36.951
11.5 | 1.341 | 0.03827 | -0.037 | 35.034
12 | 1.354 | 0.04159 | -0.037 | 32.555
12.5 | 1.354 | 0.04664 | -0.037 | 29.043
13 | 1.2 | 0.09542 | -0.023 | 12.574
13.5 | 1.19 | 0.10427 | -0.02 | 11.412
14 | 1.179 | 0.11088 | -0.02 | 10.636
14.5 | 1.163 | 0.11961 | -0.019 | 9.72
15 | 1.139 | 0.12958 | -0.019 | 8.791
15.5 | 1.109 | 0.13878 | -0.018 | 7.993
16 | 1.074 | 0.15058 | -0.018 | 7.133
16.5 | 1.032 | 0.16022 | -0.018 | 6.44
17 | 0.979 | 0.17555 | -0.018 | 5.574

## 22. Re 250k Mach 0.25 (2)
BIGFOIL.COM POLAR EXPORT
NACA64-317 a=0.0
NACA64-317 a=0.0 |  |  |  | Cl Max: | 1.1385 | at alpha= | 16.5 | deg
XFOIL ncrit=9 |  |  |  | L/D Max: | 73.356 | at alpha= | 8 | deg
Re: | 250000 |  |  | Cd Min: | 0.23406 | at alpha= | 20 | deg
Mach: | 0.25 |  |  | Cl=0 at alpha= | -1.4695 | deg
|  |  |  | @ Cl=0.1, Cd= | 0.01341
|  |  |  | @ Cl=0.4, Cd= | 0.014061
|  |  |  | @ Cl=0.6, Cd= | 0.014791
alpha (deg) | Cl | Cd | Cm | Cl/Cd
-15 | -0.5304 | 0.15179 | -0.0128 | -3.4943
-14.5 | -0.4974 | 0.14527 | -0.012 | -3.424
-14 | -0.4763 | 0.13918 | -0.0143 | -3.4222
-13.5 | -0.5213 | 0.12221 | -0.0297 | -4.2656
-13 | -0.4835 | 0.11804 | -0.0274 | -4.0961
-12.5 | -0.4633 | 0.11215 | -0.0295 | -4.1311
-12 | -0.7146 | 0.06355 | -0.0634 | -11.2447
-11.5 | -0.7076 | 0.05506 | -0.0668 | -12.8514
-11 | -0.7297 | 0.04797 | -0.0665 | -15.2116
-10.5 | -0.7569 | 0.04299 | -0.0595 | -17.6064
-10 | -0.766 | 0.03787 | -0.0531 | -20.2271
-9.5 | -0.7486 | 0.03339 | -0.049 | -22.4199
-9 | -0.7145 | 0.02989 | -0.0462 | -23.9043
-8.5 | -0.6716 | 0.02722 | -0.0442 | -24.673
-8 | -0.6215 | 0.02485 | -0.043 | -25.0101
-7.5 | -0.5679 | 0.02265 | -0.0422 | -25.0728
-7 | -0.5201 | 0.02079 | -0.0409 | -25.0168
-6.5 | -0.4768 | 0.01959 | -0.0387 | -24.3389
-6 | -0.4391 | 0.01811 | -0.0358 | -24.2463
-5.5 | -0.3988 | 0.01694 | -0.0334 | -23.5419
-5 | -0.3578 | 0.01576 | -0.0311 | -22.703
-4.5 | -0.3409 | 0.01252 | -0.0264 | -27.2284
-4 | -0.2911 | 0.01237 | -0.0247 | -23.5327
-3.5 | -0.2349 | 0.01254 | -0.0238 | -18.7321
-3 | -0.1781 | 0.01285 | -0.0232 | -13.8599
-2.5 | -0.1218 | 0.01337 | -0.0219 | -9.1099
-2 | -0.0634 | 0.01349 | -0.022 | -4.6998
-1.5 | -0.0036 | 0.01342 | -0.0223 | -0.26826
-1 | 0.0555 | 0.01341 | -0.0231 | 4.1387
-0.5 | 0.1151 | 0.01341 | -0.0235 | 8.5831
0 | 0.1738 | 0.01351 | -0.0241 | 12.8645
0.5 | 0.2329 | 0.0136 | -0.0246 | 17.125
1 | 0.2919 | 0.01375 | -0.025 | 21.2291
1.5 | 0.3494 | 0.01395 | -0.0253 | 25.0466
2 | 0.4088 | 0.01408 | -0.0257 | 29.0341
2.5 | 0.4647 | 0.01435 | -0.0257 | 32.3833
3 | 0.5229 | 0.01445 | -0.0257 | 36.1869
3.5 | 0.5779 | 0.01476 | -0.0254 | 39.1531
4 | 0.6351 | 0.01484 | -0.0251 | 42.7965
4.5 | 0.6885 | 0.01507 | -0.0243 | 45.6868
5 | 0.746 | 0.015 | -0.0236 | 49.7333
5.5 | 0.7976 | 0.01491 | -0.0221 | 53.4943
6 | 0.8468 | 0.01473 | -0.0198 | 57.4881
6.5 | 0.8938 | 0.0146 | -0.0171 | 61.2192
7 | 0.9456 | 0.0143 | -0.0153 | 66.1259
7.5 | 1.0146 | 0.01422 | -0.0177 | 71.3502
8 | 1.0798 | 0.01472 | -0.0207 | 73.356
8.5 | 1.0723 | 0.01605 | -0.0117 | 66.81
9 | 1.0588 | 0.01882 | -0.0041 | 56.2593
9.5 | 1.047 | 0.02263 | 0.0011 | 46.266
10 | 1.0363 | 0.02709 | 0.0049 | 38.254
10.5 | 1.0274 | 0.03191 | 0.0077 | 32.1968
11 | 1.0198 | 0.03701 | 0.0098 | 27.5547
11.5 | 1.0219 | 0.0417 | 0.0113 | 24.506
12 | 1.027 | 0.04638 | 0.0123 | 22.1432
12.5 | 1.0337 | 0.05103 | 0.0132 | 20.2567
13 | 1.0506 | 0.05496 | 0.0138 | 19.1157
13.5 | 1.0657 | 0.05901 | 0.0146 | 18.0597
14 | 1.0856 | 0.06288 | 0.0151 | 17.2646
14.5 | 1.1059 | 0.06671 | 0.0157 | 16.5777
15 | 1.1206 | 0.07156 | 0.0158 | 15.6596
15.5 | 1.1296 | 0.07735 | 0.015 | 14.6037
16 | 1.1351 | 0.08371 | 0.0138 | 13.5599
16.5 | 1.1385 | 0.09056 | 0.0124 | 12.5718
17 | 1.1143 | 0.10174 | 0.0073 | 10.9524
17.5 | 1.0844 | 0.11468 | 0.0007 | 9.4559
18 | 1.0434 | 0.13073 | -0.0089 | 7.9813
18.5 | 0.9911 | 0.1508 | -0.0219 | 6.5723
19.5 | 0.8527 | 0.22318 | -0.0583 | 3.8207
20 | 0.847 | 0.23406 | -0.068 | 3.6187

## 23. Re 250k Mach 0.50 (1)
BIGFOIL.COM POLAR EXPORT
NACA64-317 a=0.0
NACA64-317 a=0.0 |  |  |  | Cl Max: | 1.209 | at alpha= | 9 | deg
JavaFoil+Calcfoil stall+Eppler ext transition |  |  |  | L/D Max: | 56.455 | at alpha= | 6 | deg
Re: | 250000 |  |  | Cd Min: | 0.01093 | at alpha= | -2.5 | deg
Mach: | 0.5 |  |  | Cl=0 at alpha= | -1.5 | deg
|  |  |  | @ Cl=0.1, Cd= | 0.011098
|  |  |  | @ Cl=0.4, Cd= | 0.012062
|  |  |  | @ Cl=0.6, Cd= | 0.013107
alpha (deg) | Cl | Cd | Cm | Cl/Cd
-20 | -1.039 | 0.27439 | 0.002 | -3.785
-19.5 | -1.008 | 0.26626 | 0.001 | -3.787
-19 | -0.981 | 0.25959 | 0.001 | -3.779
-18.5 | -0.954 | 0.25139 | 0.001 | -3.795
-18 | -0.927 | 0.24704 | 0 | -3.751
-17.5 | -0.9 | 0.24369 | 0 | -3.691
-17 | -0.87 | 0.22527 | 0 | -3.861
-16.5 | -0.842 | 0.22227 | -0.001 | -3.789
-16 | -0.815 | 0.22025 | -0.001 | -3.699
-15.5 | -0.787 | 0.20242 | -0.001 | -3.889
-15 | -0.759 | 0.20152 | -0.002 | -3.767
-14.5 | -0.73 | 0.19588 | -0.002 | -3.728
-14 | -0.703 | 0.18257 | -0.002 | -3.848
-13.5 | -0.675 | 0.17699 | -0.003 | -3.813
-13 | -0.647 | 0.17296 | -0.003 | -3.742
-12.5 | -0.619 | 0.17843 | -0.003 | -3.472
-12 | -0.59 | 0.15921 | -0.003 | -3.707
-11.5 | -0.562 | 0.15704 | -0.004 | -3.581
-11 | -0.535 | 0.15406 | -0.004 | -3.47
-10.5 | -0.507 | 0.14978 | -0.004 | -3.383
-10 | -0.479 | 0.14567 | -0.005 | -3.287
-9.5 | -0.449 | 0.08437 | -0.003 | -5.324
-9 | -0.422 | 0.1123 | -0.005 | -3.76
-8.5 | -0.625 | 0.0682 | -0.005 | -9.165
-8 | -0.631 | 0.06176 | -0.006 | -10.215
-7.5 | -0.611 | 0.05531 | -0.006 | -11.046
-7 | -0.578 | 0.05113 | -0.007 | -11.305
-6.5 | -0.538 | 0.04748 | -0.007 | -11.327
-6 | -0.492 | 0.04414 | -0.008 | -11.155
-5.5 | -0.444 | 0.04119 | -0.009 | -10.788
-5 | -0.472 | 0.01688 | -0.018 | -27.961
-4.5 | -0.409 | 0.01615 | -0.018 | -25.301
-4 | -0.343 | 0.01555 | -0.019 | -22.082
-3.5 | -0.277 | 0.01497 | -0.02 | -18.472
-3 | -0.209 | 0.01452 | -0.021 | -14.373
-2.5 | -0.141 | 0.01093 | -0.022 | -12.878
-2 | -0.071 | 0.01115 | -0.023 | -6.359
-1.5 | 0 | 0.01108 | -0.024 | 0.008
-1 | 0.071 | 0.01107 | -0.024 | 6.444
-0.5 | 0.143 | 0.01114 | -0.025 | 12.799
0 | 0.209 | 0.01147 | -0.026 | 18.241
0.5 | 0.278 | 0.01164 | -0.026 | 23.877
1 | 0.346 | 0.01184 | -0.027 | 29.251
1.5 | 0.414 | 0.01212 | -0.028 | 34.18
2 | 0.482 | 0.01241 | -0.029 | 38.833
2.5 | 0.546 | 0.01278 | -0.029 | 42.726
3 | 0.612 | 0.01318 | -0.03 | 46.421
3.5 | 0.677 | 0.01364 | -0.031 | 49.645
4 | 0.742 | 0.01422 | -0.031 | 52.162
4.5 | 0.805 | 0.01484 | -0.032 | 54.228
5 | 0.866 | 0.01557 | -0.033 | 55.649
5.5 | 0.925 | 0.01645 | -0.033 | 56.243
6 | 0.982 | 0.0174 | -0.034 | 56.455
6.5 | 1.038 | 0.01842 | -0.035 | 56.358
7 | 1.092 | 0.02769 | -0.035 | 39.459
7.5 | 1.139 | 0.02972 | -0.036 | 38.313
8 | 1.178 | 0.03212 | -0.037 | 36.671
8.5 | 1.203 | 0.03481 | -0.037 | 34.56
9 | 1.209 | 0.03774 | -0.038 | 32.026
9.5 | 1.025 | 0.07145 | -0.018 | 14.352
10 | 0.928 | 0.08067 | -0.017 | 11.505
10.5 | 0.669 | 0.12384 | -0.014 | 5.399
11 | 0.697 | 0.14095 | -0.017 | 4.942
11.5 | 0.724 | 0.14513 | -0.017 | 4.986
12 | 0.752 | 0.15271 | -0.02 | 4.925
12.5 | 0.779 | 0.15862 | -0.02 | 4.912
13 | 0.806 | 0.17165 | -0.021 | 4.698
13.5 | 0.835 | 0.1866 | -0.023 | 4.474
14 | 0.862 | 0.19167 | -0.023 | 4.496

## 24. Re 250k Mach 0.50 (2)
BIGFOIL.COM POLAR EXPORT
NACA64-317 a=0.0
NACA64-317 a=0.0 |  |  |  | Cl Max: | 1.0245 | at alpha= | 7.5 | deg
XFOIL ncrit=9 |  |  |  | L/D Max: | 55.0562 | at alpha= | 7 | deg
Re: | 250000 |  |  | Cd Min: | 0.25213 | at alpha= | -20 | deg
Mach: | 0.5 |  |  | Cl=0 at alpha= | -1.4618 | deg
|  |  |  | @ Cl=0.1, Cd= | 0.01529
|  |  |  | @ Cl=0.4, Cd= | 0.016459
|  |  |  | @ Cl=0.6, Cd= | 0.017808
alpha (deg) | Cl | Cd | Cm | Cl/Cd
-20 | -0.695 | 0.25213 | 0.0468 | -2.7565
-19.5 | -0.6696 | 0.24305 | 0.0424 | -2.755
-19 | -0.6444 | 0.23555 | 0.0381 | -2.7357
-18.5 | -0.6374 | 0.2282 | 0.0287 | -2.7932
-18 | -0.6016 | 0.21856 | 0.0271 | -2.7526
-17.5 | -0.5826 | 0.21059 | 0.021 | -2.7665
-17 | -0.5602 | 0.20188 | 0.0163 | -2.7749
-16.5 | -0.5384 | 0.19417 | 0.0113 | -2.7728
-16 | -0.5212 | 0.18531 | 0.0055 | -2.8126
-15.5 | -0.4959 | 0.17798 | 0.0014 | -2.7863
-15 | -0.4961 | 0.16876 | -0.0077 | -2.9397
-14.5 | -0.4571 | 0.16146 | -0.009 | -2.831
-14 | -0.4607 | 0.15286 | -0.0191 | -3.0139
-13.5 | -0.4365 | 0.14325 | -0.0233 | -3.0471
-13 | -0.4021 | 0.13637 | -0.0263 | -2.9486
-12.5 | -0.417 | 0.12504 | -0.041 | -3.3349
-12 | -0.392 | 0.11768 | -0.0395 | -3.3311
-11.5 | -0.3779 | 0.11085 | -0.0405 | -3.4091
-11 | -0.461 | 0.07958 | -0.0621 | -5.7929
-10.5 | -0.4817 | 0.06908 | -0.0675 | -6.9731
-10 | -0.5177 | 0.05862 | -0.0728 | -8.8315
-9.5 | -0.5518 | 0.05015 | -0.0753 | -11.003
-9 | -0.5803 | 0.04343 | -0.0747 | -13.3617
-8.5 | -0.5942 | 0.03813 | -0.0717 | -15.5835
-8 | -0.594 | 0.03363 | -0.0671 | -17.6628
-7.5 | -0.5695 | 0.02945 | -0.0632 | -19.3379
-7 | -0.521 | 0.02609 | -0.0607 | -19.9693
-6.5 | -0.4645 | 0.02371 | -0.0588 | -19.5909
-6 | -0.4091 | 0.02187 | -0.0563 | -18.706
-5.5 | -0.3746 | 0.02007 | -0.0517 | -18.6647
-5 | -0.3454 | 0.01869 | -0.0464 | -18.4805
-4.5 | -0.3138 | 0.01731 | -0.0415 | -18.1282
-4 | -0.2867 | 0.01538 | -0.0364 | -18.6411
-3.5 | -0.2644 | 0.01357 | -0.0302 | -19.4842
-3 | -0.2015 | 0.01401 | -0.0283 | -14.3826
-2.5 | -0.1369 | 0.01464 | -0.0268 | -9.3511
-2 | -0.0718 | 0.01528 | -0.0252 | -4.699
-1.5 | -0.005 | 0.01529 | -0.0254 | -0.32701
-1 | 0.0605 | 0.01529 | -0.0259 | 3.9568
-0.5 | 0.1281 | 0.01529 | -0.0262 | 8.378
0 | 0.1913 | 0.01556 | -0.0268 | 12.2943
0.5 | 0.2581 | 0.01566 | -0.0269 | 16.4815
1 | 0.3201 | 0.01609 | -0.0271 | 19.8943
1.5 | 0.3846 | 0.01636 | -0.0271 | 23.5086
2 | 0.4469 | 0.01676 | -0.0268 | 26.6647
2.5 | 0.5087 | 0.01713 | -0.0264 | 29.6964
3 | 0.5698 | 0.01758 | -0.0257 | 32.4118
4 | 0.6864 | 0.01846 | -0.023 | 37.1831
4.5 | 0.7585 | 0.01822 | -0.0224 | 41.6301
5 | 0.8155 | 0.01829 | -0.0199 | 44.5872
5.5 | 0.8735 | 0.01803 | -0.0167 | 48.447
6 | 0.9262 | 0.01776 | -0.0126 | 52.1509
6.5 | 0.9546 | 0.01788 | -0.0052 | 53.3893
7 | 0.98 | 0.0178 | 0.0027 | 55.0562
7.5 | 1.0245 | 0.01921 | 0.0025 | 53.3316
8 | 1.0197 | 0.02251 | 0.0077 | 45.2999
8.5 | 1.0028 | 0.02735 | 0.0122 | 36.6654
9 | 0.9833 | 0.033 | 0.0155 | 29.797
9.5 | 0.968 | 0.03902 | 0.0176 | 24.8078
10 | 0.9579 | 0.04523 | 0.0189 | 21.1784
10.5 | 0.9536 | 0.05141 | 0.0196 | 18.5489
11 | 0.9543 | 0.05746 | 0.0201 | 16.6081
11.5 | 0.9643 | 0.06297 | 0.0207 | 15.3136
12 | 0.9774 | 0.06843 | 0.0212 | 14.2832
12.5 | 0.9858 | 0.07469 | 0.021 | 13.1986

## 25. Re 500k Mach 0.00 (1)
BIGFOIL.COM POLAR EXPORT
NACA64-317 a=0.0
NACA64-317 a=0.0 |  |  |  | Cl Max: | 1.438 | at alpha= | 14.5 | deg
JavaFoil+Calcfoil stall+Eppler ext transition |  |  |  | L/D Max: | 94.322 | at alpha= | 7.5 | deg
Re: | 500000 |  |  | Cd Min: | 0.00808 | at alpha= | -2 | deg
Mach: | 0 |  |  | Cl=0 at alpha= | -1.5 | deg
|  |  |  | @ Cl=0.1, Cd= | 0.0081284
|  |  |  | @ Cl=0.4, Cd= | 0.0084194
|  |  |  | @ Cl=0.6, Cd= | 0.0087936
alpha (deg) | Cl | Cd | Cm | Cl/Cd
-20 | -0.862 | 0.19632 | 0.001 | -4.39
-19.5 | -0.88 | 0.18686 | 0.001 | -4.71
-19 | -0.898 | 0.18174 | 0.001 | -4.94
-18.5 | -0.914 | 0.17076 | 0.001 | -5.352
-18 | -0.929 | 0.15929 | 0 | -5.832
-17.5 | -0.941 | 0.15129 | 0 | -6.222
-17 | -0.952 | 0.14227 | 0 | -6.69
-16.5 | -0.96 | 0.13378 | -0.001 | -7.176
-16 | -0.966 | 0.12665 | -0.001 | -7.627
-15.5 | -0.968 | 0.12089 | -0.001 | -8.01
-15 | -0.969 | 0.11461 | -0.001 | -8.451
-14.5 | -0.966 | 0.10733 | -0.002 | -8.998
-14 | -0.96 | 0.10084 | -0.002 | -9.519
-13.5 | -0.95 | 0.09453 | -0.003 | -10.054
-13 | -0.938 | 0.08812 | -0.003 | -10.649
-12.5 | -0.915 | 0.08396 | -0.003 | -10.893
-12 | -0.895 | 0.07944 | -0.003 | -11.261
-11.5 | -0.871 | 0.07389 | -0.004 | -11.792
-11 | -0.843 | 0.06931 | -0.004 | -12.165
-10.5 | -0.812 | 0.0647 | -0.005 | -12.546
-10 | -0.915 | 0.01981 | -0.009 | -46.2
-9.5 | -0.88 | 0.01809 | -0.009 | -48.63
-9 | -0.838 | 0.01701 | -0.01 | -49.269
-8.5 | -0.793 | 0.01615 | -0.011 | -49.094
-8 | -0.746 | 0.01538 | -0.011 | -48.489
-7.5 | -0.696 | 0.01468 | -0.012 | -47.405
-7 | -0.644 | 0.01415 | -0.013 | -45.55
-6.5 | -0.591 | 0.01359 | -0.013 | -43.506
-6 | -0.536 | 0.01315 | -0.014 | -40.808
-5.5 | -0.481 | 0.01272 | -0.015 | -37.786
-5 | -0.426 | 0.01226 | -0.016 | -34.746
-4.5 | -0.366 | 0.01179 | -0.016 | -31.062
-4 | -0.306 | 0.01158 | -0.017 | -26.409
-3.5 | -0.245 | 0.01117 | -0.018 | -21.953
-3 | -0.184 | 0.00812 | -0.019 | -22.678
-2.5 | -0.123 | 0.00809 | -0.019 | -15.187
-2 | -0.061 | 0.00808 | -0.02 | -7.609
-1.5 | 0 | 0.00811 | -0.021 | 0.01
-1 | 0.062 | 0.00811 | -0.021 | 7.621
-0.5 | 0.124 | 0.00814 | -0.022 | 15.167
0 | 0.185 | 0.00817 | -0.023 | 22.692
0.5 | 0.247 | 0.00821 | -0.023 | 30.093
1 | 0.309 | 0.00828 | -0.024 | 37.26
1.5 | 0.37 | 0.0084 | -0.025 | 44.075
2 | 0.432 | 0.00844 | -0.026 | 51.192
2.5 | 0.492 | 0.00857 | -0.026 | 57.415
3 | 0.553 | 0.00876 | -0.027 | 63.117
3.5 | 0.609 | 0.0088 | -0.028 | 69.25
4 | 0.668 | 0.00895 | -0.028 | 74.608
4.5 | 0.726 | 0.00912 | -0.029 | 79.544
5 | 0.783 | 0.00936 | -0.029 | 83.613
5.5 | 0.839 | 0.0096 | -0.03 | 87.313
6 | 0.893 | 0.00989 | -0.031 | 90.341
6.5 | 0.947 | 0.01024 | -0.031 | 92.473
7 | 0.999 | 0.01061 | -0.032 | 94.18
7.5 | 1.05 | 0.01114 | -0.033 | 94.322
8 | 1.085 | 0.01974 | -0.033 | 54.968
8.5 | 1.132 | 0.02091 | -0.033 | 54.126
9 | 1.176 | 0.02213 | -0.034 | 53.125
9.5 | 1.217 | 0.02342 | -0.034 | 51.952
10 | 1.256 | 0.02483 | -0.035 | 50.571
10.5 | 1.292 | 0.02628 | -0.035 | 49.168
11 | 1.325 | 0.02796 | -0.036 | 47.391
11.5 | 1.355 | 0.0297 | -0.036 | 45.616
12 | 1.381 | 0.0316 | -0.037 | 43.694
12.5 | 1.404 | 0.03364 | -0.037 | 41.734
13 | 1.42 | 0.03594 | -0.038 | 39.522
13.5 | 1.431 | 0.03844 | -0.038 | 37.239
14 | 1.437 | 0.04144 | -0.039 | 34.681
14.5 | 1.438 | 0.04504 | -0.039 | 31.928
15 | 1.434 | 0.04896 | -0.039 | 29.292
15.5 | 1.423 | 0.05419 | -0.04 | 26.253
16 | 1.406 | 0.06057 | -0.04 | 23.216
16.5 | 1.376 | 0.07148 | -0.039 | 19.255
17 | 1.258 | 0.1227 | -0.03 | 10.253
17.5 | 1.219 | 0.14094 | -0.026 | 8.648
18 | 1.206 | 0.1444 | -0.028 | 8.349
18.5 | 1.171 | 0.15906 | -0.024 | 7.359
19 | 1.143 | 0.16873 | -0.023 | 6.776
19.5 | 1.118 | 0.178 | -0.024 | 6.283

## 26. Re 500k Mach 0.00 (2)
BIGFOIL.COM POLAR EXPORT
NACA64-317 a=0.0
NACA64-317 a=0.0 |  |  |  | Cl Max: | 1.2364 | at alpha= | 19 | deg
XFOIL ncrit=9 |  |  |  | L/D Max: | 95.6897 | at alpha= | 7.5 | deg
Re: | 500000 |  |  | Cd Min: | 0.2178 | at alpha= | -20 | deg
Mach: | 0 |  |  | Cl=0 at alpha= | -1.4889 | deg
|  |  |  | @ Cl=0.1, Cd= | 0.008872
|  |  |  | @ Cl=0.4, Cd= | 0.0091289
|  |  |  | @ Cl=0.6, Cd= | 0.0094325
alpha (deg) | Cl | Cd | Cm | Cl/Cd
-20 | -0.6527 | 0.2178 | 0.0346 | -2.9968
-19.5 | -0.6297 | 0.21346 | 0.0321 | -2.95
-19 | -0.6124 | 0.20749 | 0.0282 | -2.9515
-18.5 | -0.61 | 0.19589 | 0.0216 | -3.114
-18 | -0.5861 | 0.19201 | 0.0192 | -3.0524
-17.5 | -0.5834 | 0.18115 | 0.0129 | -3.2205
-17 | -0.5855 | 0.16969 | 0.005 | -3.4504
-16.5 | -0.5647 | 0.16455 | 0.0034 | -3.4318
-16 | -0.8801 | 0.07693 | -0.046 | -11.4403
-15.5 | -0.9308 | 0.0646 | -0.0522 | -14.4087
-15 | -0.9569 | 0.05624 | -0.0546 | -17.0146
-14.5 | -0.8891 | 0.05881 | -0.0543 | -15.1182
-14 | -0.9426 | 0.04852 | -0.0556 | -19.427
-13.5 | -0.9447 | 0.04447 | -0.0551 | -21.2435
-13 | -0.9559 | 0.03898 | -0.0532 | -24.5228
-12.5 | -0.9476 | 0.03581 | -0.051 | -26.4619
-12 | -0.9422 | 0.03272 | -0.0459 | -28.7958
-11.5 | -0.9251 | 0.03024 | -0.0416 | -30.5919
-11 | -0.8973 | 0.02827 | -0.0385 | -31.7404
-10.5 | -0.8574 | 0.0258 | -0.0372 | -33.2326
-10 | -0.8049 | 0.02288 | -0.0377 | -35.1792
-9.5 | -0.763 | 0.02134 | -0.0363 | -35.7545
-9 | -0.7222 | 0.02004 | -0.0346 | -36.0379
-8.5 | -0.6809 | 0.01879 | -0.0329 | -36.2374
-8 | -0.6384 | 0.01781 | -0.0313 | -35.845
-7.5 | -0.6011 | 0.01637 | -0.029 | -36.7196
-7 | -0.5593 | 0.01539 | -0.0273 | -36.3418
-6.5 | -0.5131 | 0.01459 | -0.0261 | -35.1679
-6 | -0.4683 | 0.01363 | -0.0248 | -34.358
-5.5 | -0.4193 | 0.01298 | -0.024 | -32.3035
-5 | -0.3695 | 0.01221 | -0.0234 | -30.2621
-4.5 | -0.3254 | 0.01084 | -0.0224 | -30.0185
-4 | -0.2864 | 0.00889 | -0.0208 | -32.216
-3.5 | -0.2304 | 0.00875 | -0.021 | -26.3314
-3 | -0.1737 | 0.00873 | -0.0212 | -19.8969
-2.5 | -0.1162 | 0.00874 | -0.0216 | -13.2952
-2 | -0.0593 | 0.00887 | -0.0217 | -6.6855
-1.5 | -0.0013 | 0.00888 | -0.0222 | -0.1464
-1 | 0.0571 | 0.00885 | -0.0229 | 6.452
-0.5 | 0.1157 | 0.00888 | -0.0236 | 13.0293
0 | 0.174 | 0.00887 | -0.0242 | 19.6167
0.5 | 0.2323 | 0.00898 | -0.0249 | 25.8686
1 | 0.2905 | 0.00899 | -0.0255 | 32.3137
1.5 | 0.3486 | 0.00904 | -0.0261 | 38.5619
2 | 0.4064 | 0.00914 | -0.0267 | 44.4639
2.5 | 0.4643 | 0.0092 | -0.0273 | 50.4674
3 | 0.5216 | 0.00933 | -0.0278 | 55.9057
3.5 | 0.5787 | 0.00938 | -0.0282 | 61.6951
4 | 0.6355 | 0.00952 | -0.0285 | 66.7542
4.5 | 0.6916 | 0.00955 | -0.0288 | 72.4188
5 | 0.747 | 0.00961 | -0.0288 | 77.7315
5.5 | 0.8018 | 0.0097 | -0.0288 | 82.6598
6 | 0.8554 | 0.00979 | -0.0286 | 87.3749
6.5 | 0.9067 | 0.00984 | -0.0279 | 92.1443
7 | 0.9559 | 0.01005 | -0.0269 | 95.1144
7.5 | 0.999 | 0.01044 | -0.0249 | 95.6897
8 | 1.0229 | 0.01153 | -0.0199 | 88.7164
8.5 | 1.0554 | 0.0133 | -0.0181 | 79.3534
9 | 1.0634 | 0.01518 | -0.0126 | 70.0527
9.5 | 1.0696 | 0.01751 | -0.0079 | 61.0851
10 | 1.0775 | 0.02018 | -0.0041 | 53.3944
10.5 | 1.0832 | 0.02331 | -0.0009 | 46.4693
11 | 1.0901 | 0.02664 | 0.0017 | 40.9197
11.5 | 1.1008 | 0.0299 | 0.0037 | 36.8161
12 | 1.1108 | 0.03339 | 0.0054 | 33.2674
12.5 | 1.1232 | 0.03686 | 0.0066 | 30.4721
13 | 1.1324 | 0.04081 | 0.0075 | 27.7481
13.5 | 1.1414 | 0.04501 | 0.0081 | 25.3588
14 | 1.1538 | 0.04907 | 0.0083 | 23.5133
14.5 | 1.1603 | 0.05386 | 0.0083 | 21.5429
15 | 1.1674 | 0.05874 | 0.0082 | 19.874
15.5 | 1.1797 | 0.0633 | 0.0077 | 18.6367
16 | 1.1898 | 0.0682 | 0.0068 | 17.4457
16.5 | 1.1962 | 0.07344 | 0.0061 | 16.2881
17 | 1.2062 | 0.07861 | 0.005 | 15.3441
17.5 | 1.2146 | 0.08423 | 0.0034 | 14.42
18 | 1.2212 | 0.09026 | 0.0013 | 13.5298
18.5 | 1.2271 | 0.09644 | -0.001 | 12.724
19 | 1.2364 | 0.10158 | -0.0022 | 12.1717
19.5 | 1.2338 | 0.10961 | -0.006 | 11.2563
20 | 1.2305 | 0.11785 | -0.01 | 10.4412

## 27. Re 500k Mach 0.10 (1)
BIGFOIL.COM POLAR EXPORT
NACA64-317 a=0.0
NACA64-317 a=0.0 |  |  |  | Cl Max: | 1.428 | at alpha= | 14 | deg
JavaFoil+Calcfoil stall+Eppler ext transition |  |  |  | L/D Max: | 93.809 | at alpha= | 7.5 | deg
Re: | 500000 |  |  | Cd Min: | 0.00808 | at alpha= | -2.5 | deg
Mach: | 0.1 |  |  | Cl=0 at alpha= | -1.5 | deg
|  |  |  | @ Cl=0.1, Cd= | 0.0081784
|  |  |  | @ Cl=0.4, Cd= | 0.0084397
|  |  |  | @ Cl=0.6, Cd= | 0.0087593
alpha (deg) | Cl | Cd | Cm | Cl/Cd
-20 | -0.812 | 0.20729 | 0.001 | -3.916
-19.5 | -0.834 | 0.19382 | 0.001 | -4.303
-19 | -0.855 | 0.18277 | 0.001 | -4.678
-18.5 | -0.875 | 0.17179 | 0.001 | -5.092
-18 | -0.893 | 0.16568 | 0 | -5.391
-17.5 | -0.91 | 0.15416 | 0 | -5.902
-17 | -0.924 | 0.14457 | 0 | -6.391
-16.5 | -0.936 | 0.1354 | -0.001 | -6.91
-16 | -0.945 | 0.12963 | -0.001 | -7.288
-15.5 | -0.95 | 0.12337 | -0.001 | -7.705
-15 | -0.953 | 0.11475 | -0.001 | -8.307
-14.5 | -0.953 | 0.10911 | -0.002 | -8.737
-14 | -0.95 | 0.1024 | -0.002 | -9.274
-13.5 | -0.943 | 0.09567 | -0.003 | -9.852
-13 | -0.932 | 0.0895 | -0.003 | -10.417
-12.5 | -0.919 | 0.08313 | -0.003 | -11.052
-12 | -0.893 | 0.07965 | -0.003 | -11.208
-11.5 | -0.871 | 0.0744 | -0.004 | -11.705
-11 | -0.842 | 0.07027 | -0.004 | -11.979
-10.5 | -0.811 | 0.0657 | -0.004 | -12.339
-10 | -0.779 | 0.06109 | -0.005 | -12.748
-9.5 | -0.881 | 0.01841 | -0.009 | -47.833
-9 | -0.84 | 0.01724 | -0.01 | -48.711
-8.5 | -0.795 | 0.01629 | -0.011 | -48.787
-8 | -0.748 | 0.01549 | -0.011 | -48.279
-7.5 | -0.698 | 0.01478 | -0.012 | -47.234
-7 | -0.647 | 0.01424 | -0.013 | -45.393
-6.5 | -0.593 | 0.01367 | -0.014 | -43.422
-6 | -0.539 | 0.01321 | -0.014 | -40.773
-5.5 | -0.482 | 0.01278 | -0.015 | -37.759
-5 | -0.426 | 0.01182 | -0.016 | -35.999
-4.5 | -0.368 | 0.01191 | -0.017 | -30.883
-4 | -0.307 | 0.0115 | -0.017 | -26.724
-3.5 | -0.246 | 0.01124 | -0.018 | -21.926
-3 | -0.185 | 0.00812 | -0.019 | -22.8
-2.5 | -0.124 | 0.00808 | -0.019 | -15.282
-2 | -0.062 | 0.00811 | -0.02 | -7.617
-1.5 | 0 | 0.00814 | -0.021 | 0.01
-1 | 0.062 | 0.00816 | -0.021 | 7.614
-0.5 | 0.124 | 0.00819 | -0.022 | 15.166
0 | 0.186 | 0.00818 | -0.023 | 22.758
0.5 | 0.248 | 0.00825 | -0.024 | 30.076
1 | 0.31 | 0.00832 | -0.024 | 37.29
1.5 | 0.372 | 0.00839 | -0.025 | 44.338
2 | 0.434 | 0.0085 | -0.026 | 51.063
2.5 | 0.494 | 0.00858 | -0.027 | 57.624
3 | 0.554 | 0.00845 | -0.027 | 65.569
3.5 | 0.612 | 0.00884 | -0.028 | 69.205
4 | 0.671 | 0.00899 | -0.028 | 74.56
4.5 | 0.729 | 0.0092 | -0.029 | 79.206
5 | 0.786 | 0.00941 | -0.03 | 83.495
5.5 | 0.842 | 0.00966 | -0.03 | 87.155
6 | 0.897 | 0.00999 | -0.031 | 89.833
6.5 | 0.951 | 0.01032 | -0.031 | 92.155
7 | 1.003 | 0.0107 | -0.032 | 93.76
7.5 | 1.055 | 0.01124 | -0.033 | 93.809
8 | 1.089 | 0.01994 | -0.033 | 54.637
8.5 | 1.135 | 0.02113 | -0.033 | 53.743
9 | 1.179 | 0.02241 | -0.034 | 52.613
9.5 | 1.22 | 0.02375 | -0.034 | 51.374
10 | 1.259 | 0.02515 | -0.035 | 50.056
10.5 | 1.294 | 0.02663 | -0.036 | 48.601
11 | 1.326 | 0.02833 | -0.036 | 46.811
11.5 | 1.355 | 0.03013 | -0.037 | 44.97
12 | 1.38 | 0.03214 | -0.037 | 42.953
12.5 | 1.402 | 0.03423 | -0.038 | 40.951
13 | 1.416 | 0.03661 | -0.038 | 38.691
13.5 | 1.425 | 0.03941 | -0.039 | 36.151
14 | 1.428 | 0.04239 | -0.039 | 33.687
14.5 | 1.426 | 0.04591 | -0.039 | 31.059
15 | 1.417 | 0.05067 | -0.039 | 27.974
15.5 | 1.401 | 0.05691 | -0.04 | 24.611
16 | 1.369 | 0.06764 | -0.039 | 20.236
16.5 | 1.267 | 0.10997 | -0.032 | 11.521
17 | 1.212 | 0.13483 | -0.026 | 8.993
17.5 | 1.19 | 0.1431 | -0.026 | 8.313
18 | 1.16 | 0.15227 | -0.024 | 7.617
18.5 | 1.13 | 0.16319 | -0.022 | 6.923
19 | 1.102 | 0.1728 | -0.023 | 6.376

## 28. Re 500k Mach 0.10 (2)
BIGFOIL.COM POLAR EXPORT
NACA64-317 a=0.0
NACA64-317 a=0.0 |  |  |  | Cl Max: | 1.2245 | at alpha= | 19 | deg
XFOIL ncrit=9 |  |  |  | L/D Max: | 95.2178 | at alpha= | 7 | deg
Re: | 500000 |  |  | Cd Min: | 0.1772 | at alpha= | -17 | deg
Mach: | 0.1 |  |  | Cl=0 at alpha= | -1.4889 | deg
|  |  |  | @ Cl=0.1, Cd= | 0.0089044
|  |  |  | @ Cl=0.4, Cd= | 0.0091661
|  |  |  | @ Cl=0.6, Cd= | 0.0094633
alpha (deg) | Cl | Cd | Cm | Cl/Cd
-17 | -0.5614 | 0.1772 | 0.0105 | -3.1682
-16.5 | -0.564 | 0.16536 | 0.0036 | -3.4107
-16 | -0.542 | 0.16069 | 0.0012 | -3.373
-15 | -0.7361 | 0.08694 | -0.0404 | -8.4668
-14.5 | -0.8107 | 0.06897 | -0.0511 | -11.7544
-14 | -0.8726 | 0.05619 | -0.056 | -15.5295
-13.5 | -0.9076 | 0.0482 | -0.0568 | -18.8299
-13 | -0.9315 | 0.04142 | -0.0555 | -22.4891
-12.5 | -0.9307 | 0.03738 | -0.0539 | -24.8983
-12 | -0.9316 | 0.03394 | -0.0485 | -27.4484
-11.5 | -0.9191 | 0.0311 | -0.0439 | -29.5531
-11 | -0.8968 | 0.02904 | -0.0401 | -30.8815
-10.5 | -0.8613 | 0.02678 | -0.038 | -32.1621
-10 | -0.807 | 0.02337 | -0.0387 | -34.5315
-9.5 | -0.7639 | 0.02169 | -0.0375 | -35.219
-9 | -0.7231 | 0.02034 | -0.0357 | -35.5506
-8.5 | -0.6817 | 0.01904 | -0.0339 | -35.8036
-8 | -0.6393 | 0.018 | -0.0322 | -35.5167
-7.5 | -0.6013 | 0.01658 | -0.0299 | -36.2666
-7 | -0.5603 | 0.01553 | -0.028 | -36.0786
-6.5 | -0.5147 | 0.0147 | -0.0267 | -35.0136
-6 | -0.4697 | 0.01373 | -0.0253 | -34.2098
-5.5 | -0.4204 | 0.01309 | -0.0245 | -32.1161
-5 | -0.371 | 0.01229 | -0.0238 | -30.1871
-4.5 | -0.3256 | 0.01103 | -0.0228 | -29.5195
-4 | -0.2881 | 0.00894 | -0.021 | -32.226
-3.5 | -0.2318 | 0.00877 | -0.0212 | -26.431
-3 | -0.1747 | 0.00877 | -0.0214 | -19.9202
-2.5 | -0.1168 | 0.00877 | -0.0217 | -13.3181
-2 | -0.0597 | 0.00891 | -0.0218 | -6.7003
-1.5 | -0.0013 | 0.0089 | -0.0223 | -0.14607
-1 | 0.0575 | 0.00889 | -0.023 | 6.4679
-0.5 | 0.1164 | 0.00891 | -0.0237 | 13.064
0 | 0.1751 | 0.0089 | -0.0243 | 19.6742
1 | 0.2923 | 0.00902 | -0.0257 | 32.4058
1.5 | 0.3508 | 0.00909 | -0.0263 | 38.5919
2 | 0.409 | 0.00918 | -0.0269 | 44.5534
2.5 | 0.4671 | 0.00924 | -0.0274 | 50.5519
3 | 0.5248 | 0.00937 | -0.0279 | 56.0085
3.5 | 0.5823 | 0.00942 | -0.0283 | 61.8153
4 | 0.6395 | 0.00956 | -0.0286 | 66.8933
4.5 | 0.696 | 0.00959 | -0.0289 | 72.5756
5 | 0.7517 | 0.00966 | -0.0289 | 77.8157
5.5 | 0.8069 | 0.00975 | -0.0289 | 82.759
6 | 0.8608 | 0.00985 | -0.0286 | 87.3909
6.5 | 0.9123 | 0.0099 | -0.0278 | 92.1515
7 | 0.9617 | 0.0101 | -0.0268 | 95.2178
7.5 | 1.0042 | 0.01055 | -0.0246 | 95.1848
8 | 1.0255 | 0.01172 | -0.0191 | 87.5
8.5 | 1.0577 | 0.01358 | -0.0174 | 77.8866
9 | 1.0607 | 0.01556 | -0.0112 | 68.1684
9.5 | 1.0668 | 0.01803 | -0.0066 | 59.1681
10 | 1.0735 | 0.02088 | -0.0029 | 51.4128
10.5 | 1.0799 | 0.02406 | 0.0001 | 44.8836
11 | 1.0871 | 0.02745 | 0.0027 | 39.6029
11.5 | 1.0974 | 0.03082 | 0.0046 | 35.6067
12 | 1.1045 | 0.03462 | 0.0063 | 31.9035
12.5 | 1.1189 | 0.03803 | 0.0074 | 29.4215
13 | 1.126 | 0.04229 | 0.0083 | 26.6257
13.5 | 1.1366 | 0.04644 | 0.0088 | 24.4746
14 | 1.1483 | 0.05066 | 0.0089 | 22.6668
14.5 | 1.1532 | 0.0557 | 0.0089 | 20.7038
15 | 1.1627 | 0.06044 | 0.0087 | 19.2373
15.5 | 1.1745 | 0.06516 | 0.008 | 18.0249
16 | 1.1841 | 0.07021 | 0.0072 | 16.8651
16.5 | 1.1903 | 0.07551 | 0.0065 | 15.7635
17 | 1.2002 | 0.08094 | 0.0051 | 14.8283
17.5 | 1.2078 | 0.08679 | 0.0034 | 13.9163
18 | 1.2135 | 0.09306 | 0.0011 | 13.04
18.5 | 1.2193 | 0.09935 | -0.0013 | 12.2728
19 | 1.2245 | 0.10543 | -0.0031 | 11.6143
19.5 | 1.2201 | 0.11391 | -0.0072 | 10.7111
20 | 1.214 | 0.12283 | -0.0117 | 9.8836

## 29. Re 500k Mach 0.25 (1)
BIGFOIL.COM POLAR EXPORT
NACA64-317 a=0.0
NACA64-317 a=0.0 |  |  |  | Cl Max: | 1.375 | at alpha= | 12.5 | deg
JavaFoil+Calcfoil stall+Eppler ext transition |  |  |  | L/D Max: | 90.849 | at alpha= | 7 | deg
Re: | 500000 |  |  | Cd Min: | 0.00818 | at alpha= | -2.5 | deg
Mach: | 0.25 |  |  | Cl=0 at alpha= | -1.5 | deg
|  |  |  | @ Cl=0.1, Cd= | 0.0082744
|  |  |  | @ Cl=0.4, Cd= | 0.0086022
|  |  |  | @ Cl=0.6, Cd= | 0.008985
alpha (deg) | Cl | Cd | Cm | Cl/Cd
-18 | -0.575 | 0.19982 | 0 | -2.875
-17.5 | -0.627 | 0.18158 | 0 | -3.453
-17 | -0.675 | 0.17571 | 0 | -3.844
-16.5 | -0.72 | 0.16221 | -0.001 | -4.438
-16 | -0.76 | 0.14815 | -0.001 | -5.13
-15.5 | -0.795 | 0.13581 | -0.001 | -5.852
-15 | -0.824 | 0.12687 | -0.001 | -6.496
-14.5 | -0.848 | 0.12098 | -0.002 | -7.005
-14 | -0.865 | 0.1112 | -0.002 | -7.779
-13.5 | -0.877 | 0.10423 | -0.002 | -8.409
-13 | -0.882 | 0.09638 | -0.003 | -9.147
-12.5 | -0.881 | 0.09036 | -0.003 | -9.752
-12 | -0.875 | 0.08371 | -0.004 | -10.453
-11.5 | -0.858 | 0.07844 | -0.004 | -10.934
-11 | -0.836 | 0.07301 | -0.004 | -11.446
-10.5 | -0.809 | 0.06822 | -0.004 | -11.858
-10 | -0.779 | 0.06366 | -0.005 | -12.236
-9.5 | -0.747 | 0.05932 | -0.005 | -12.6
-9 | -0.719 | 0.05285 | -0.007 | -13.596
-8.5 | -0.67 | 0.05312 | -0.006 | -12.622
-8 | -0.758 | 0.0163 | -0.012 | -46.523
-7.5 | -0.71 | 0.01549 | -0.012 | -45.808
-7 | -0.659 | 0.0148 | -0.013 | -44.497
-6.5 | -0.605 | 0.01421 | -0.014 | -42.574
-6 | -0.55 | 0.01363 | -0.015 | -40.351
-5.5 | -0.493 | 0.01313 | -0.015 | -37.568
-5 | -0.435 | 0.01269 | -0.016 | -34.251
-4.5 | -0.375 | 0.0118 | -0.017 | -31.816
-4 | -0.316 | 0.01191 | -0.018 | -26.503
-3.5 | -0.253 | 0.01142 | -0.018 | -22.151
-3 | -0.19 | 0.00822 | -0.019 | -23.142
-2.5 | -0.127 | 0.00818 | -0.02 | -15.509
-2 | -0.063 | 0.00821 | -0.021 | -7.732
-1.5 | 0 | 0.00823 | -0.021 | 0.01
-1 | 0.064 | 0.00828 | -0.022 | 7.709
-0.5 | 0.128 | 0.00827 | -0.023 | 15.433
0 | 0.191 | 0.00827 | -0.024 | 23.126
0.5 | 0.255 | 0.00837 | -0.024 | 30.486
1 | 0.319 | 0.00846 | -0.025 | 37.695
1.5 | 0.382 | 0.00856 | -0.026 | 44.708
2 | 0.446 | 0.00871 | -0.026 | 51.21
2.5 | 0.505 | 0.00823 | -0.027 | 61.307
3 | 0.566 | 0.0089 | -0.028 | 63.566
3.5 | 0.626 | 0.00905 | -0.028 | 69.234
4 | 0.687 | 0.00924 | -0.029 | 74.321
4.5 | 0.746 | 0.00948 | -0.03 | 78.672
5 | 0.804 | 0.00972 | -0.03 | 82.707
5.5 | 0.861 | 0.01002 | -0.031 | 85.989
6 | 0.917 | 0.01038 | -0.032 | 88.345
6.5 | 0.971 | 0.01077 | -0.032 | 90.171
7 | 1.025 | 0.01128 | -0.033 | 90.849
7.5 | 1.062 | 0.01999 | -0.033 | 53.126
8 | 1.111 | 0.02115 | -0.034 | 52.529
8.5 | 1.156 | 0.02249 | -0.034 | 51.409
9 | 1.198 | 0.02388 | -0.035 | 50.177
9.5 | 1.237 | 0.02548 | -0.035 | 48.557
10 | 1.272 | 0.02716 | -0.036 | 46.84
10.5 | 1.303 | 0.02889 | -0.036 | 45.103
11 | 1.329 | 0.03083 | -0.037 | 43.112
11.5 | 1.35 | 0.03299 | -0.037 | 40.933
12 | 1.366 | 0.03555 | -0.038 | 38.415
12.5 | 1.375 | 0.03846 | -0.038 | 35.75
13 | 1.375 | 0.04155 | -0.039 | 33.083
13.5 | 1.364 | 0.04532 | -0.039 | 30.089
14 | 1.342 | 0.05059 | -0.039 | 26.528
14.5 | 1.296 | 0.06193 | -0.038 | 20.932
15 | 1.148 | 0.11711 | -0.024 | 9.803
15.5 | 1.112 | 0.12819 | -0.021 | 8.676
16 | 1.077 | 0.13651 | -0.021 | 7.886
16.5 | 1.034 | 0.14464 | -0.02 | 7.147
17 | 0.98 | 0.15662 | -0.02 | 6.257
17.5 | 0.921 | 0.16894 | -0.02 | 5.451

## 30. Re 500k Mach 0.25 (2)
BIGFOIL.COM POLAR EXPORT
NACA64-317 a=0.0
NACA64-317 a=0.0 |  |  |  | Cl Max: | 1.1623 | at alpha= | 17 | deg
XFOIL ncrit=9 |  |  |  | L/D Max: | 94.3387 | at alpha= | 7 | deg
Re: | 500000 |  |  | Cd Min: | 0.16541 | at alpha= | -16 | deg
Mach: | 0.25 |  |  | Cl=0 at alpha= | -1.491 | deg
|  |  |  | @ Cl=0.1, Cd= | 0.0090835
|  |  |  | @ Cl=0.4, Cd= | 0.0093558
|  |  |  | @ Cl=0.6, Cd= | 0.0096954
alpha (deg) | Cl | Cd | Cm | Cl/Cd
-16 | -0.5351 | 0.16541 | 0.0028 | -3.235
-15.5 | -0.55 | 0.15021 | -0.0075 | -3.6615
-15 | -0.5228 | 0.14653 | -0.0082 | -3.5679
-14.5 | -0.5058 | 0.1402 | -0.0114 | -3.6077
-13.5 | -0.7499 | 0.06682 | -0.0554 | -11.2227
-13 | -0.7885 | 0.05633 | -0.0601 | -13.9979
-12.5 | -0.8168 | 0.04729 | -0.0644 | -17.2722
-12 | -0.844 | 0.04172 | -0.061 | -20.2301
-11.5 | -0.8582 | 0.03704 | -0.0568 | -23.1695
-11 | -0.8632 | 0.03376 | -0.0514 | -25.5687
-10.5 | -0.8546 | 0.03092 | -0.046 | -27.6391
-10 | -0.8127 | 0.02644 | -0.0453 | -30.7375
-9.5 | -0.7676 | 0.02392 | -0.0441 | -32.0903
-9 | -0.7252 | 0.02208 | -0.0422 | -32.8442
-8.5 | -0.6831 | 0.02049 | -0.04 | -33.3382
-8 | -0.642 | 0.01917 | -0.0376 | -33.4898
-7.5 | -0.5991 | 0.01798 | -0.0354 | -33.3204
-7 | -0.5634 | 0.01637 | -0.0324 | -34.4166
-6.5 | -0.5205 | 0.01538 | -0.0303 | -33.8427
-6 | -0.4747 | 0.01447 | -0.0285 | -32.8058
-5.5 | -0.4278 | 0.01355 | -0.027 | -31.572
-5 | -0.3779 | 0.0128 | -0.0259 | -29.5234
-4.5 | -0.3283 | 0.01184 | -0.0249 | -27.728
-4 | -0.2948 | 0.00929 | -0.0225 | -31.733
-3.5 | -0.2391 | 0.00895 | -0.0222 | -26.7151
-3 | -0.18 | 0.00892 | -0.0224 | -20.1794
-2.5 | -0.1205 | 0.00894 | -0.0225 | -13.4787
-2 | -0.0612 | 0.00903 | -0.0227 | -6.7774
-1.5 | -0.0011 | 0.00907 | -0.023 | -0.12128
-1 | 0.0598 | 0.00911 | -0.0238 | 6.5642
-0.5 | 0.1206 | 0.00907 | -0.0244 | 13.2966
0 | 0.1813 | 0.00918 | -0.0251 | 19.7495
0.5 | 0.2418 | 0.00917 | -0.0258 | 26.3686
1 | 0.3024 | 0.00921 | -0.0264 | 32.8339
2 | 0.4229 | 0.00939 | -0.0276 | 45.0373
2.5 | 0.483 | 0.00953 | -0.0281 | 50.6821
3 | 0.5426 | 0.00959 | -0.0286 | 56.5798
3.5 | 0.6025 | 0.0097 | -0.029 | 62.1134
4 | 0.6615 | 0.00981 | -0.0293 | 67.4312
5 | 0.778 | 0.00995 | -0.0293 | 78.191
5.5 | 0.8349 | 0.01004 | -0.029 | 83.1574
6 | 0.8905 | 0.01013 | -0.0285 | 87.9072
6.5 | 0.9426 | 0.01024 | -0.0273 | 92.0508
7 | 0.9915 | 0.01051 | -0.0255 | 94.3387
7.5 | 1.0237 | 0.01139 | -0.0214 | 89.8771
8 | 1.031 | 0.01282 | -0.0133 | 80.4212
8.5 | 1.0447 | 0.01519 | -0.0094 | 68.7755
9 | 1.0472 | 0.01801 | -0.0046 | 58.1455
9.5 | 1.0512 | 0.02122 | -0.0007 | 49.5382
10 | 1.0542 | 0.02481 | 0.0025 | 42.4909
10.5 | 1.059 | 0.02857 | 0.0052 | 37.0669
11 | 1.0662 | 0.03239 | 0.0073 | 32.9176
11.5 | 1.0763 | 0.0362 | 0.0089 | 29.732
12 | 1.0835 | 0.04053 | 0.0101 | 26.7333
12.5 | 1.0948 | 0.04473 | 0.0108 | 24.4757
13 | 1.0979 | 0.04987 | 0.0114 | 22.0152
13.5 | 1.111 | 0.05432 | 0.0115 | 20.4529
14 | 1.1191 | 0.05942 | 0.0113 | 18.8337
14.5 | 1.1254 | 0.06477 | 0.0111 | 17.3753
15 | 1.1369 | 0.06987 | 0.0105 | 16.2716
15.5 | 1.1467 | 0.07537 | 0.0095 | 15.2143
16 | 1.154 | 0.08112 | 0.0084 | 14.2258
16.5 | 1.1591 | 0.08753 | 0.0068 | 13.2423
17 | 1.1623 | 0.09454 | 0.0046 | 12.2943
17.5 | 1.1619 | 0.10233 | 0.0015 | 11.3544
18 | 1.1602 | 0.11055 | -0.0022 | 10.4948
18.5 | 1.1567 | 0.11893 | -0.0061 | 9.7259
19 | 1.1406 | 0.13019 | -0.0123 | 8.761
19.5 | 1.1176 | 0.14332 | -0.0203 | 7.7979
20 | 1.0884 | 0.15838 | -0.0301 | 6.8721

## 31. Re 500k Mach 0.50 (1)
BIGFOIL.COM POLAR EXPORT
NACA64-317 a=0.0
NACA64-317 a=0.0 |  |  |  | Cl Max: | 1.216 | at alpha= | 9 | deg
JavaFoil+Calcfoil stall+Eppler ext transition |  |  |  | L/D Max: | 79.599 | at alpha= | 6 | deg
Re: | 500000 |  |  | Cd Min: | 0.0086 | at alpha= | 0 | deg
Mach: | 0.5 |  |  | Cl=0 at alpha= | -1.5 | deg
|  |  |  | @ Cl=0.1, Cd= | 0.0088042
|  |  |  | @ Cl=0.4, Cd= | 0.0093043
|  |  |  | @ Cl=0.6, Cd= | 0.0098576
alpha (deg) | Cl | Cd | Cm | Cl/Cd
-20 | -1.039 | 0.23098 | 0.002 | -4.496
-19.5 | -1.009 | 0.22372 | 0.001 | -4.508
-19 | -0.981 | 0.21971 | 0.001 | -4.466
-18.5 | -0.954 | 0.20719 | 0.001 | -4.605
-18 | -0.927 | 0.2065 | 0 | -4.488
-17.5 | -0.9 | 0.20263 | 0 | -4.44
-17 | -0.87 | 0.19568 | 0 | -4.446
-16.5 | -0.842 | 0.18608 | -0.001 | -4.526
-16 | -0.815 | 0.18091 | -0.001 | -4.504
-15.5 | -0.787 | 0.17439 | -0.001 | -4.515
-15 | -0.76 | 0.17443 | -0.002 | -4.355
-14.5 | -0.73 | 0.16219 | -0.002 | -4.503
-14 | -0.703 | 0.15703 | -0.002 | -4.474
-13.5 | -0.675 | 0.15182 | -0.003 | -4.446
-13 | -0.647 | 0.14296 | -0.003 | -4.528
-12.5 | -0.62 | 0.14712 | -0.003 | -4.211
-12 | -0.59 | 0.13342 | -0.003 | -4.425
-11.5 | -0.563 | 0.13338 | -0.004 | -4.218
-11 | -0.535 | 0.13034 | -0.004 | -4.102
-10.5 | -0.507 | 0.12458 | -0.004 | -4.068
-10 | -0.479 | 0.12051 | -0.005 | -3.974
-9.5 | -0.449 | 0.07624 | -0.003 | -5.893
-9 | -0.422 | 0.09533 | -0.005 | -4.431
-8.5 | -0.626 | 0.0633 | -0.006 | -9.885
-8 | -0.631 | 0.05631 | -0.006 | -11.215
-7.5 | -0.612 | 0.05144 | -0.007 | -11.888
-7 | -0.579 | 0.04768 | -0.007 | -12.133
-6.5 | -0.541 | 0.04374 | -0.009 | -12.374
-6 | -0.593 | 0.01596 | -0.016 | -37.169
-5.5 | -0.536 | 0.01515 | -0.017 | -35.381
-5 | -0.475 | 0.01443 | -0.018 | -32.908
-4.5 | -0.411 | 0.01374 | -0.019 | -29.924
-4 | -0.345 | 0.01322 | -0.019 | -26.127
-3.5 | -0.278 | 0.01268 | -0.02 | -21.93
-3 | -0.21 | 0.01226 | -0.021 | -17.119
-2.5 | -0.142 | 0.00873 | -0.022 | -16.238
-2 | -0.071 | 0.00871 | -0.023 | -8.147
-1.5 | 0 | 0.00873 | -0.024 | 0.01
-1 | 0.071 | 0.00878 | -0.025 | 8.127
-0.5 | 0.143 | 0.00884 | -0.025 | 16.135
0 | 0.213 | 0.0086 | -0.026 | 24.709
0.5 | 0.282 | 0.0091 | -0.027 | 31.025
1 | 0.352 | 0.0092 | -0.028 | 38.272
1.5 | 0.421 | 0.00935 | -0.028 | 45.064
2 | 0.49 | 0.00948 | -0.029 | 51.655
2.5 | 0.556 | 0.0097 | -0.03 | 57.28
3 | 0.623 | 0.00994 | -0.031 | 62.662
3.5 | 0.69 | 0.01024 | -0.031 | 67.324
4 | 0.755 | 0.0106 | -0.032 | 71.271
4.5 | 0.82 | 0.01096 | -0.033 | 74.858
5 | 0.883 | 0.0114 | -0.033 | 77.484
5.5 | 0.944 | 0.01194 | -0.034 | 79.085
6 | 1.002 | 0.01259 | -0.035 | 79.599
6.5 | 1.058 | 0.01335 | -0.035 | 79.291
7 | 1.098 | 0.02398 | -0.036 | 45.779
7.5 | 1.144 | 0.02581 | -0.036 | 44.324
8 | 1.184 | 0.0279 | -0.037 | 42.436
8.5 | 1.209 | 0.03026 | -0.037 | 39.969
9 | 1.216 | 0.03302 | -0.038 | 36.816
9.5 | 1.188 | 0.03651 | -0.038 | 32.54
10 | 0.93 | 0.07563 | -0.019 | 12.297
10.5 | 0.669 | 0.10607 | -0.015 | 6.305
11 | 0.697 | 0.11497 | -0.017 | 6.059
11.5 | 0.724 | 0.12377 | -0.017 | 5.847
12 | 0.752 | 0.13027 | -0.02 | 5.774
12.5 | 0.779 | 0.13575 | -0.02 | 5.741
13 | 0.806 | 0.14398 | -0.021 | 5.601
13.5 | 0.835 | 0.15652 | -0.023 | 5.334
14 | 0.862 | 0.15822 | -0.023 | 5.447

## 32. Re 500k Mach 0.50 (2)
BIGFOIL.COM POLAR EXPORT
NACA64-317 a=0.0
NACA64-317 a=0.0 |  |  |  | Cl Max: | 1.0416 | at alpha= | 6.5 | deg
XFOIL ncrit=9 |  |  |  | L/D Max: | 85.4429 | at alpha= | 6 | deg
Re: | 500000 |  |  | Cd Min: | 0.24219 | at alpha= | -19.5 | deg
Mach: | 0.5 |  |  | Cl=0 at alpha= | -1.4978 | deg
|  |  |  | @ Cl=0.1, Cd= | 0.0099812
|  |  |  | @ Cl=0.4, Cd= | 0.010385
|  |  |  | @ Cl=0.6, Cd= | 0.01085
alpha (deg) | Cl | Cd | Cm | Cl/Cd
-19.5 | -0.6724 | 0.24219 | 0.0446 | -2.7763
-19 | -0.6494 | 0.2344 | 0.0396 | -2.7705
-18.5 | -0.6335 | 0.22422 | 0.0325 | -2.8254
-18 | -0.6097 | 0.21593 | 0.0281 | -2.8236
-17.5 | -0.5883 | 0.20798 | 0.0227 | -2.8286
-17 | -0.5689 | 0.1989 | 0.0174 | -2.8602
-16.5 | -0.5513 | 0.19044 | 0.0113 | -2.8949
-16 | -0.5281 | 0.18235 | 0.0073 | -2.8961
-15.5 | -0.5222 | 0.17231 | -0.0015 | -3.0306
-15 | -0.4918 | 0.16519 | -0.0037 | -2.9772
-14.5 | -0.4628 | 0.15758 | -0.0101 | -2.9369
-14 | -0.4734 | 0.14582 | -0.0176 | -3.2465
-13.5 | -0.4501 | 0.14008 | -0.0181 | -3.2132
-13 | -0.4327 | 0.13308 | -0.0209 | -3.2514
-12.5 | -0.4323 | 0.12239 | -0.0279 | -3.5322
-11.5 | -0.4587 | 0.09363 | -0.0427 | -4.8991
-11 | -0.4985 | 0.07505 | -0.0551 | -6.6422
-10.5 | -0.5432 | 0.06084 | -0.0647 | -8.9283
-10 | -0.5811 | 0.05028 | -0.0699 | -11.5573
-9.5 | -0.6097 | 0.04219 | -0.0715 | -14.4513
-9 | -0.6283 | 0.03574 | -0.0702 | -17.5797
-8.5 | -0.6305 | 0.03063 | -0.0671 | -20.5844
-8 | -0.6131 | 0.02656 | -0.0633 | -23.0836
-7.5 | -0.5763 | 0.02362 | -0.0599 | -24.3988
-7 | -0.5302 | 0.02103 | -0.0567 | -25.2116
-6.5 | -0.489 | 0.01911 | -0.0532 | -25.5887
-6 | -0.4539 | 0.01745 | -0.0487 | -26.0115
-5.5 | -0.4256 | 0.01615 | -0.0429 | -26.3529
-5 | -0.3883 | 0.01488 | -0.0385 | -26.0954
-4.5 | -0.3425 | 0.01385 | -0.0351 | -24.7292
-4 | -0.2907 | 0.01288 | -0.0327 | -22.5699
-3.5 | -0.2545 | 0.01077 | -0.0291 | -23.6305
-3 | -0.2041 | 0.00962 | -0.0269 | -21.2162
-2.5 | -0.1368 | 0.0097 | -0.0265 | -14.1031
-2 | -0.0683 | 0.00981 | -0.0265 | -6.9623
-1.5 | -0.0003 | 0.00996 | -0.0263 | -0.03012
-1 | 0.0694 | 0.00999 | -0.027 | 6.9469
-0.5 | 0.1388 | 0.00997 | -0.0277 | 13.9218
0 | 0.2082 | 0.01009 | -0.0284 | 20.6343
0.5 | 0.277 | 0.01014 | -0.029 | 27.3176
1 | 0.3464 | 0.01026 | -0.0297 | 33.7622
1.5 | 0.415 | 0.01042 | -0.0302 | 39.8273
2 | 0.4832 | 0.01053 | -0.0306 | 45.8879
2.5 | 0.5527 | 0.01073 | -0.031 | 51.5098
3 | 0.6197 | 0.0109 | -0.031 | 56.8532
3.5 | 0.6887 | 0.01105 | -0.031 | 62.3258
4 | 0.7547 | 0.01122 | -0.0305 | 67.2638
4.5 | 0.8212 | 0.01136 | -0.0298 | 72.2887
5 | 0.8856 | 0.01143 | -0.0284 | 77.4803
5.5 | 0.9477 | 0.01157 | -0.0265 | 81.9101
6 | 1.0031 | 0.01174 | -0.0234 | 85.4429
6.5 | 1.0416 | 0.01226 | -0.0178 | 84.9592
7 | 1.0312 | 0.01399 | -0.0064 | 73.7098
7.5 | 1.0122 | 0.01713 | 0.0031 | 59.0893
8 | 1.0073 | 0.0219 | 0.0061 | 45.9954
8.5 | 0.9963 | 0.02694 | 0.0097 | 36.9822
9 | 0.9886 | 0.03208 | 0.0127 | 30.8167
9.5 | 0.9857 | 0.03729 | 0.0148 | 26.4334
10 | 0.9863 | 0.04265 | 0.0164 | 23.1254
10.5 | 0.9921 | 0.04798 | 0.0175 | 20.6774
11 | 0.9964 | 0.05376 | 0.0181 | 18.5342
11.5 | 1.004 | 0.05953 | 0.0183 | 16.8654

## 33. Re 750k Mach 0.00 (1)
BIGFOIL.COM POLAR EXPORT
NACA64-317 a=0.0
NACA64-317 a=0.0 |  |  |  | Cl Max: | 1.446 | at alpha= | 14.5 | deg
JavaFoil+Calcfoil stall+Eppler ext transition |  |  |  | L/D Max: | 109.686 | at alpha= | 7.5 | deg
Re: | 750000 |  |  | Cd Min: | 0.00723 | at alpha= | -2.5 | deg
Mach: | 0 |  |  | Cl=0 at alpha= | -1.5 | deg
|  |  |  | @ Cl=0.1, Cd= | 0.0072777
|  |  |  | @ Cl=0.4, Cd= | 0.0074584
|  |  |  | @ Cl=0.6, Cd= | 0.0077447
alpha (deg) | Cl | Cd | Cm | Cl/Cd
-16.5 | -0.962 | 0.12935 | -0.001 | -7.435
-16 | -0.968 | 0.12149 | -0.001 | -7.965
-15.5 | -0.97 | 0.11691 | -0.001 | -8.299
-15 | -0.97 | 0.10996 | -0.002 | -8.825
-14.5 | -0.968 | 0.10355 | -0.002 | -9.347
-14 | -0.963 | 0.09649 | -0.002 | -9.977
-13.5 | -0.954 | 0.09004 | -0.003 | -10.596
-13 | -0.943 | 0.0835 | -0.003 | -11.298
-12.5 | -0.921 | 0.07888 | -0.003 | -11.68
-12 | -0.906 | 0.07198 | -0.004 | -12.585
-11.5 | -1.024 | 0.02211 | -0.007 | -46.327
-11 | -0.996 | 0.02026 | -0.007 | -49.162
-10.5 | -0.963 | 0.01869 | -0.008 | -51.527
-10 | -0.926 | 0.01754 | -0.009 | -52.768
-9.5 | -0.885 | 0.01646 | -0.009 | -53.783
-9 | -0.842 | 0.01553 | -0.01 | -54.216
-8.5 | -0.796 | 0.01476 | -0.011 | -53.974
-8 | -0.748 | 0.01406 | -0.011 | -53.244
-7.5 | -0.699 | 0.01343 | -0.012 | -52.023
-7 | -0.647 | 0.01294 | -0.013 | -49.979
-6.5 | -0.593 | 0.01244 | -0.014 | -47.688
-6 | -0.539 | 0.01206 | -0.014 | -44.66
-5.5 | -0.485 | 0.01156 | -0.015 | -41.952
-5 | -0.426 | 0.01122 | -0.016 | -37.955
-4.5 | -0.366 | 0.0108 | -0.016 | -33.897
-4 | -0.306 | 0.01058 | -0.017 | -28.91
-3.5 | -0.245 | 0.0102 | -0.018 | -24.036
-3 | -0.184 | 0.00726 | -0.019 | -25.382
-2.5 | -0.123 | 0.00723 | -0.019 | -17.013
-2 | -0.061 | 0.00724 | -0.02 | -8.49
-1.5 | 0 | 0.00724 | -0.021 | 0.011
-1 | 0.062 | 0.00729 | -0.021 | 8.478
-0.5 | 0.124 | 0.00727 | -0.022 | 16.983
0 | 0.185 | 0.00729 | -0.023 | 25.411
0.5 | 0.247 | 0.00732 | -0.023 | 33.729
1 | 0.309 | 0.00735 | -0.024 | 41.983
1.5 | 0.37 | 0.00741 | -0.025 | 49.947
2 | 0.432 | 0.00751 | -0.026 | 57.553
2.5 | 0.492 | 0.00756 | -0.026 | 65.059
3 | 0.553 | 0.00766 | -0.027 | 72.187
3.5 | 0.614 | 0.00777 | -0.028 | 79.071
4 | 0.675 | 0.00792 | -0.029 | 85.259
4.5 | 0.735 | 0.00812 | -0.029 | 90.512
5 | 0.789 | 0.00818 | -0.03 | 96.411
5.5 | 0.845 | 0.00837 | -0.03 | 100.946
6 | 0.901 | 0.0086 | -0.031 | 104.793
6.5 | 0.955 | 0.00885 | -0.032 | 107.944
7 | 1.008 | 0.00924 | -0.032 | 109.019
7.5 | 1.059 | 0.00966 | -0.033 | 109.686
8 | 1.089 | 0.01814 | -0.033 | 60.029
8.5 | 1.135 | 0.01917 | -0.033 | 59.192
9 | 1.179 | 0.0203 | -0.034 | 58.092
9.5 | 1.221 | 0.0215 | -0.034 | 56.791
10 | 1.26 | 0.02279 | -0.035 | 55.292
10.5 | 1.296 | 0.02411 | -0.036 | 53.749
11 | 1.329 | 0.02564 | -0.036 | 51.84
11.5 | 1.359 | 0.02723 | -0.037 | 49.913
12 | 1.386 | 0.029 | -0.037 | 47.79
12.5 | 1.409 | 0.03084 | -0.038 | 45.682
13 | 1.426 | 0.03292 | -0.038 | 43.311
13.5 | 1.437 | 0.0352 | -0.039 | 40.837
14 | 1.444 | 0.03786 | -0.039 | 38.135
14.5 | 1.446 | 0.04096 | -0.039 | 35.294
15 | 1.442 | 0.04437 | -0.04 | 32.509
15.5 | 1.436 | 0.04792 | -0.04 | 29.96
16 | 1.424 | 0.05225 | -0.04 | 27.25
16.5 | 1.407 | 0.05734 | -0.041 | 24.534
17 | 1.379 | 0.06419 | -0.041 | 21.487
17.5 | 1.342 | 0.07462 | -0.04 | 17.98
18 | 1.312 | 0.08192 | -0.04 | 16.014
18.5 | 1.209 | 0.13003 | -0.034 | 9.299
19 | 1.161 | 0.15217 | -0.03 | 7.632
19.5 | 1.132 | 0.16199 | -0.03 | 6.991

## 34. Re 750k Mach 0.00 (2)
BIGFOIL.COM POLAR EXPORT
NACA64-317 a=0.0
NACA64-317 a=0.0 |  |  |  | Cl Max: | 1.2577 | at alpha= | 18.5 | deg
XFOIL ncrit=9 |  |  |  | L/D Max: | 107.04 | at alpha= | 6.5 | deg
Re: | 750000 |  |  | Cd Min: | 0.21697 | at alpha= | -20 | deg
Mach: | 0 |  |  | Cl=0 at alpha= | -1.4957 | deg
|  |  |  | @ Cl=0.1, Cd= | 0.0074787
|  |  |  | @ Cl=0.4, Cd= | 0.0076516
|  |  |  | @ Cl=0.6, Cd= | 0.0079245
alpha (deg) | Cl | Cd | Cm | Cl/Cd
-20 | -0.6513 | 0.21697 | 0.0362 | -3.0018
-19.5 | -0.6529 | 0.20277 | 0.0295 | -3.2199
-19 | -0.647 | 0.19264 | 0.0238 | -3.3586
-18.5 | -0.6237 | 0.1894 | 0.0208 | -3.293
-17.5 | -0.9908 | 0.07852 | -0.0408 | -12.6184
-17 | -1.0205 | 0.06724 | -0.047 | -15.177
-16.5 | -1.0412 | 0.05845 | -0.0508 | -17.8135
-16 | -1.0525 | 0.05176 | -0.0529 | -20.3342
-15.5 | -1.0567 | 0.04663 | -0.054 | -22.6614
-15 | -1.0571 | 0.04229 | -0.0541 | -24.9965
-14.5 | -1.0558 | 0.03692 | -0.0532 | -28.597
-14 | -1.0374 | 0.03391 | -0.0524 | -30.5927
-13 | -0.9879 | 0.02939 | -0.0512 | -33.6135
-12.5 | -0.9689 | 0.02778 | -0.0482 | -34.8776
-12 | -0.9451 | 0.02615 | -0.0454 | -36.1415
-11.5 | -0.9143 | 0.02438 | -0.0431 | -37.5021
-11 | -0.8878 | 0.02333 | -0.04 | -38.054
-10.5 | -0.8467 | 0.0209 | -0.0389 | -40.512
-10 | -0.8153 | 0.01937 | -0.0361 | -42.0909
-9.5 | -0.7847 | 0.01825 | -0.0329 | -42.9973
-9 | -0.7476 | 0.01723 | -0.0306 | -43.3894
-8.5 | -0.7077 | 0.01625 | -0.0286 | -43.5508
-8 | -0.6644 | 0.01544 | -0.0271 | -43.0311
-7.5 | -0.6244 | 0.01427 | -0.0252 | -43.7561
-7 | -0.5779 | 0.0135 | -0.0241 | -42.8074
-6.5 | -0.5286 | 0.0129 | -0.0234 | -40.9767
-6 | -0.4799 | 0.01215 | -0.0226 | -39.4979
-5.5 | -0.4275 | 0.01167 | -0.0224 | -36.6324
-5 | -0.3761 | 0.01107 | -0.022 | -33.9747
-4.5 | -0.3252 | 0.01029 | -0.0217 | -31.6035
-4 | -0.2809 | 0.0087 | -0.0209 | -32.2874
-3.5 | -0.2318 | 0.00763 | -0.0205 | -30.3801
-3 | -0.1745 | 0.00751 | -0.0209 | -23.2357
-2.5 | -0.1165 | 0.00747 | -0.0214 | -15.5957
-2 | -0.0586 | 0.00746 | -0.0219 | -7.8552
-1.5 | -0.0005 | 0.00749 | -0.0224 | -0.066756
-1 | 0.0581 | 0.0075 | -0.023 | 7.7467
-0.5 | 0.117 | 0.00747 | -0.0238 | 15.6627
0 | 0.1754 | 0.00756 | -0.0244 | 23.2011
0.5 | 0.2342 | 0.00753 | -0.0252 | 31.1023
1 | 0.2929 | 0.00757 | -0.0259 | 38.6922
1.5 | 0.3511 | 0.00766 | -0.0266 | 45.8355
2 | 0.4095 | 0.00765 | -0.0272 | 53.5294
2.5 | 0.4673 | 0.00778 | -0.0278 | 60.0643
3 | 0.5256 | 0.00781 | -0.0285 | 67.2983
3.5 | 0.5833 | 0.00791 | -0.029 | 73.7421
4 | 0.6408 | 0.00796 | -0.0296 | 80.5025
4.5 | 0.6975 | 0.00808 | -0.0299 | 86.3243
5 | 0.7541 | 0.00812 | -0.0303 | 92.8695
5.5 | 0.8104 | 0.00822 | -0.0306 | 98.5888
6 | 0.8649 | 0.00837 | -0.0307 | 103.3333
6.5 | 0.9184 | 0.00858 | -0.0305 | 107.0396
7 | 0.9671 | 0.00906 | -0.0297 | 106.7439
7.5 | 1.0024 | 0.0103 | -0.0271 | 97.3204
8 | 1.0306 | 0.01161 | -0.0233 | 88.7683
8.5 | 1.0475 | 0.01289 | -0.0175 | 81.2645
9 | 1.0672 | 0.01451 | -0.0136 | 73.5493
10 | 1.0926 | 0.01875 | -0.0056 | 58.272
10.5 | 1.104 | 0.02138 | -0.0025 | 51.637
11 | 1.1177 | 0.0241 | 0 | 46.3776
11.5 | 1.1351 | 0.02673 | 0.0019 | 42.4654
12 | 1.1499 | 0.02969 | 0.0037 | 38.7302
12.5 | 1.1657 | 0.0327 | 0.005 | 35.6483
13 | 1.1749 | 0.03643 | 0.0063 | 32.2509
13.5 | 1.1912 | 0.03974 | 0.0071 | 29.9748
14 | 1.2026 | 0.04367 | 0.0076 | 27.5384
14.5 | 1.2051 | 0.04867 | 0.0079 | 24.7606
15 | 1.2205 | 0.0526 | 0.0078 | 23.2034
15.5 | 1.2315 | 0.05713 | 0.0074 | 21.5561
16 | 1.2385 | 0.06226 | 0.0067 | 19.8924
16.5 | 1.2336 | 0.06891 | 0.0056 | 17.9016
17 | 1.2436 | 0.07413 | 0.0043 | 16.7759
17.5 | 1.2517 | 0.07976 | 0.0026 | 15.6933
18 | 1.2555 | 0.08609 | 0.0006 | 14.5836
18.5 | 1.2577 | 0.09287 | -0.0019 | 13.5426
19 | 1.2558 | 0.10031 | -0.0048 | 12.5192
19.5 | 1.2518 | 0.10808 | -0.0079 | 11.5822
20 | 1.2523 | 0.11572 | -0.0116 | 10.8218

## 35. Re 750k Mach 0.10 (1)
BIGFOIL.COM POLAR EXPORT
NACA64-317 a=0.0
NACA64-317 a=0.0 |  |  |  | Cl Max: | 1.435 | at alpha= | 14 | deg
JavaFoil+Calcfoil stall+Eppler ext transition |  |  |  | L/D Max: | 109.023 | at alpha= | 7.5 | deg
Re: | 750000 |  |  | Cd Min: | 0.00721 | at alpha= | -2.5 | deg
Mach: | 0.1 |  |  | Cl=0 at alpha= | -1.5 | deg
|  |  |  | @ Cl=0.1, Cd= | 0.0072739
|  |  |  | @ Cl=0.4, Cd= | 0.0074616
|  |  |  | @ Cl=0.6, Cd= | 0.0077593
alpha (deg) | Cl | Cd | Cm | Cl/Cd
-16.5 | -0.937 | 0.13159 | -0.001 | -7.119
-16 | -0.946 | 0.1244 | -0.001 | -7.607
-15.5 | -0.952 | 0.11858 | -0.001 | -8.026
-15 | -0.955 | 0.11197 | -0.002 | -8.531
-14.5 | -0.955 | 0.10531 | -0.002 | -9.07
-14 | -0.952 | 0.09851 | -0.002 | -9.663
-13.5 | -0.946 | 0.09176 | -0.003 | -10.304
-13 | -0.936 | 0.08502 | -0.003 | -11.015
-12.5 | -0.925 | 0.07809 | -0.004 | -11.845
-12 | -0.906 | 0.07131 | -0.004 | -12.702
-11.5 | -1.02 | 0.023 | -0.007 | -44.353
-11 | -0.994 | 0.02079 | -0.007 | -47.805
-10.5 | -0.963 | 0.019 | -0.008 | -50.667
-10 | -0.926 | 0.0178 | -0.009 | -52.017
-9.5 | -0.886 | 0.01669 | -0.009 | -53.114
-9 | -0.844 | 0.01572 | -0.01 | -53.679
-8.5 | -0.798 | 0.01489 | -0.011 | -53.62
-8 | -0.751 | 0.0142 | -0.011 | -52.876
-7.5 | -0.701 | 0.01352 | -0.012 | -51.844
-7 | -0.649 | 0.01302 | -0.013 | -49.84
-6.5 | -0.596 | 0.01251 | -0.014 | -47.604
-6 | -0.541 | 0.01211 | -0.014 | -44.641
-5.5 | -0.485 | 0.0112 | -0.015 | -43.291
-5 | -0.428 | 0.01123 | -0.016 | -38.09
-4.5 | -0.368 | 0.01092 | -0.017 | -33.697
-4 | -0.307 | 0.01055 | -0.017 | -29.131
-3.5 | -0.246 | 0.0103 | -0.018 | -23.914
-3 | -0.185 | 0.00729 | -0.019 | -25.404
-2.5 | -0.124 | 0.00721 | -0.019 | -17.133
-2 | -0.062 | 0.00728 | -0.02 | -8.49
-1.5 | 0 | 0.00724 | -0.021 | 0.011
-1 | 0.062 | 0.00728 | -0.021 | 8.538
-0.5 | 0.124 | 0.00727 | -0.022 | 17.069
0 | 0.186 | 0.00732 | -0.023 | 25.423
0.5 | 0.248 | 0.00737 | -0.024 | 33.686
1 | 0.31 | 0.00741 | -0.024 | 41.849
1.5 | 0.372 | 0.00743 | -0.025 | 50.112
2 | 0.434 | 0.0075 | -0.026 | 57.914
2.5 | 0.494 | 0.00756 | -0.027 | 65.413
3 | 0.556 | 0.00768 | -0.027 | 72.357
3.5 | 0.617 | 0.00779 | -0.028 | 79.183
4 | 0.678 | 0.00792 | -0.029 | 85.671
4.5 | 0.735 | 0.00744 | -0.029 | 98.779
5 | 0.792 | 0.00823 | -0.03 | 96.295
5.5 | 0.849 | 0.00844 | -0.03 | 100.622
6 | 0.905 | 0.00865 | -0.031 | 104.571
6.5 | 0.959 | 0.00891 | -0.032 | 107.552
7 | 1.012 | 0.00932 | -0.032 | 108.62
7.5 | 1.063 | 0.00975 | -0.033 | 109.023
8 | 1.093 | 0.01832 | -0.033 | 59.656
8.5 | 1.139 | 0.01939 | -0.033 | 58.752
9 | 1.183 | 0.02057 | -0.034 | 57.515
9.5 | 1.224 | 0.02181 | -0.035 | 56.14
10 | 1.263 | 0.02308 | -0.035 | 54.719
10.5 | 1.298 | 0.02444 | -0.036 | 53.124
11 | 1.331 | 0.02602 | -0.036 | 51.157
11.5 | 1.36 | 0.02766 | -0.037 | 49.169
12 | 1.385 | 0.02946 | -0.037 | 47.013
12.5 | 1.407 | 0.03138 | -0.038 | 44.829
13 | 1.422 | 0.03351 | -0.038 | 42.429
13.5 | 1.431 | 0.03604 | -0.039 | 39.693
14 | 1.435 | 0.03871 | -0.039 | 37.064
14.5 | 1.434 | 0.04169 | -0.04 | 34.393
15 | 1.427 | 0.04547 | -0.04 | 31.392
15.5 | 1.415 | 0.04986 | -0.04 | 28.39
16 | 1.4 | 0.05429 | -0.04 | 25.779
16.5 | 1.376 | 0.0608 | -0.04 | 22.633
17 | 1.34 | 0.06957 | -0.04 | 19.261
17.5 | 1.292 | 0.08426 | -0.039 | 15.337
18 | 1.21 | 0.1174 | -0.035 | 10.31
18.5 | 1.146 | 0.14819 | -0.029 | 7.734
19 | 1.114 | 0.15854 | -0.029 | 7.026

## 36. Re 750k Mach 0.10 (2)
BIGFOIL.COM POLAR EXPORT
NACA64-317 a=0.0
NACA64-317 a=0.0 |  |  |  | Cl Max: | 1.2469 | at alpha= | 18.5 | deg
XFOIL ncrit=9 |  |  |  | L/D Max: | 106.956 | at alpha= | 6.5 | deg
Re: | 750000 |  |  | Cd Min: | 0.20335 | at alpha= | -19.5 | deg
Mach: | 0.1 |  |  | Cl=0 at alpha= | -1.4966 | deg
|  |  |  | @ Cl=0.1, Cd= | 0.007506
|  |  |  | @ Cl=0.4, Cd= | 0.00768
|  |  |  | @ Cl=0.6, Cd= | 0.0079668
alpha (deg) | Cl | Cd | Cm | Cl/Cd
-19.5 | -0.6543 | 0.20335 | 0.0299 | -3.2176
-18.5 | -0.6253 | 0.18978 | 0.021 | -3.2949
-18 | -0.6029 | 0.18583 | 0.0178 | -3.2444
-17.5 | -0.858 | 0.10458 | -0.0249 | -8.2042
-17 | -0.9511 | 0.07885 | -0.0416 | -12.0621
-16.5 | -0.9917 | 0.06594 | -0.0486 | -15.0394
-16 | -1.0132 | 0.05721 | -0.0525 | -17.7102
-15.5 | -1.0256 | 0.05071 | -0.0546 | -20.2248
-15 | -1.0326 | 0.0454 | -0.0554 | -22.7445
-14.5 | -1.041 | 0.03918 | -0.0549 | -26.5697
-14 | -1.0272 | 0.03564 | -0.0542 | -28.8215
-13.5 | -1.0091 | 0.03286 | -0.0533 | -30.7091
-13 | -0.9827 | 0.03054 | -0.0531 | -32.1775
-12.5 | -0.9653 | 0.02879 | -0.05 | -33.529
-12 | -0.9428 | 0.02693 | -0.0472 | -35.0093
-11.5 | -0.9135 | 0.02501 | -0.0448 | -36.5254
-11 | -0.8873 | 0.02383 | -0.0416 | -37.2346
-10.5 | -0.8462 | 0.02143 | -0.0404 | -39.4867
-10 | -0.8134 | 0.01975 | -0.0378 | -41.1848
-9.5 | -0.7825 | 0.01853 | -0.0346 | -42.2288
-9 | -0.7477 | 0.01748 | -0.0318 | -42.7746
-8.5 | -0.7084 | 0.01646 | -0.0297 | -43.0377
-8 | -0.6658 | 0.0156 | -0.028 | -42.6795
-7.5 | -0.6256 | 0.01446 | -0.026 | -43.2642
-7 | -0.5799 | 0.01362 | -0.0247 | -42.5771
-6.5 | -0.5306 | 0.01299 | -0.0239 | -40.8468
-6 | -0.4819 | 0.01225 | -0.0231 | -39.3388
-5.5 | -0.4295 | 0.01172 | -0.0228 | -36.6468
-5 | -0.3775 | 0.01115 | -0.0224 | -33.8565
-4.5 | -0.3263 | 0.01039 | -0.022 | -31.4052
-4 | -0.281 | 0.0089 | -0.0212 | -31.573
-3.5 | -0.2331 | 0.00767 | -0.0206 | -30.3911
-3 | -0.1755 | 0.00753 | -0.021 | -23.3068
-2.5 | -0.1172 | 0.0075 | -0.0215 | -15.6267
-2 | -0.0589 | 0.00747 | -0.022 | -7.8849
-1.5 | -0.0004 | 0.00752 | -0.0225 | -0.053191
-1 | 0.0585 | 0.00752 | -0.0232 | 7.7793
-0.5 | 0.1178 | 0.0075 | -0.0239 | 15.7067
0 | 0.1766 | 0.00757 | -0.0246 | 23.3289
0.5 | 0.2357 | 0.00755 | -0.0253 | 31.2185
1 | 0.2947 | 0.00761 | -0.026 | 38.7254
1.5 | 0.3534 | 0.00768 | -0.0267 | 46.0156
2 | 0.412 | 0.00768 | -0.0273 | 53.6458
2.5 | 0.4704 | 0.00781 | -0.0279 | 60.2305
3 | 0.529 | 0.00784 | -0.0286 | 67.4745
3.5 | 0.5869 | 0.00796 | -0.0291 | 73.7312
4 | 0.6449 | 0.00799 | -0.0297 | 80.7134
4.5 | 0.7019 | 0.0081 | -0.03 | 86.6543
5 | 0.7588 | 0.00817 | -0.0303 | 92.8764
5.5 | 0.8155 | 0.00826 | -0.0307 | 98.7288
6 | 0.8702 | 0.00843 | -0.0306 | 103.2266
6.5 | 0.9241 | 0.00864 | -0.0305 | 106.956
7 | 0.972 | 0.00918 | -0.0295 | 105.8824
7.5 | 1.0066 | 0.01044 | -0.0266 | 96.4176
8 | 1.0325 | 0.01183 | -0.0224 | 87.2781
8.5 | 1.0459 | 0.01306 | -0.0158 | 80.0842
9 | 1.0646 | 0.01487 | -0.0121 | 71.5938
9.5 | 1.0777 | 0.01692 | -0.008 | 63.6939
10 | 1.0896 | 0.01935 | -0.0045 | 56.3101
10.5 | 1.1005 | 0.02212 | -0.0014 | 49.7514
11 | 1.1142 | 0.02493 | 0.0011 | 44.6931
11.5 | 1.1312 | 0.02766 | 0.0029 | 40.8966
12 | 1.1466 | 0.03065 | 0.0046 | 37.4095
12.5 | 1.1607 | 0.03389 | 0.006 | 34.249
13 | 1.1712 | 0.03763 | 0.0072 | 31.1241
13.5 | 1.1863 | 0.04115 | 0.0078 | 28.8287
14 | 1.1956 | 0.0454 | 0.0083 | 26.3348
14.5 | 1.2006 | 0.05026 | 0.0085 | 23.8878
15 | 1.2145 | 0.05446 | 0.0083 | 22.3008
15.5 | 1.2245 | 0.05921 | 0.0078 | 20.6806
16 | 1.2296 | 0.0647 | 0.007 | 19.0046
16.5 | 1.2267 | 0.07127 | 0.0058 | 17.212
17 | 1.2353 | 0.0768 | 0.0044 | 16.0846
17.5 | 1.2421 | 0.08273 | 0.0025 | 15.0139
18 | 1.2455 | 0.08929 | 0.0003 | 13.9489
18.5 | 1.2469 | 0.09631 | -0.0024 | 12.9467
19 | 1.2433 | 0.10407 | -0.0054 | 11.9468
19.5 | 1.2409 | 0.11193 | -0.0089 | 11.0864
20 | 1.2397 | 0.11997 | -0.0129 | 10.3334

## 37. Re 750k Mach 0.25 (1)
BIGFOIL.COM POLAR EXPORT
NACA64-317 a=0.0
NACA64-317 a=0.0 |  |  |  | Cl Max: | 1.381 | at alpha= | 13 | deg
JavaFoil+Calcfoil stall+Eppler ext transition |  |  |  | L/D Max: | 105.784 | at alpha= | 7 | deg
Re: | 750000 |  |  | Cd Min: | 0.00731 | at alpha= | -2.5 | deg
Mach: | 0.25 |  |  | Cl=0 at alpha= | -1.5 | deg
|  |  |  | @ Cl=0.1, Cd= | 0.0073769
|  |  |  | @ Cl=0.4, Cd= | 0.0076184
|  |  |  | @ Cl=0.6, Cd= | 0.0079152
alpha (deg) | Cl | Cd | Cm | Cl/Cd
-15.5 | -0.795 | 0.12938 | -0.001 | -6.146
-15 | -0.825 | 0.12324 | -0.001 | -6.692
-14.5 | -0.848 | 0.11439 | -0.002 | -7.413
-14 | -0.866 | 0.1082 | -0.002 | -8.001
-13.5 | -0.877 | 0.09953 | -0.002 | -8.812
-13 | -0.883 | 0.09366 | -0.003 | -9.427
-12.5 | -0.883 | 0.08674 | -0.003 | -10.177
-12 | -0.878 | 0.08041 | -0.004 | -10.914
-11.5 | -0.86 | 0.07486 | -0.004 | -11.49
-11 | -0.841 | 0.06866 | -0.004 | -12.255
-10.5 | -0.936 | 0.02431 | -0.008 | -38.495
-10 | -0.924 | 0.01944 | -0.009 | -47.508
-9.5 | -0.89 | 0.01796 | -0.01 | -49.538
-9 | -0.851 | 0.01674 | -0.01 | -50.821
-8.5 | -0.808 | 0.01564 | -0.011 | -51.677
-8 | -0.762 | 0.01493 | -0.012 | -51.016
-7.5 | -0.713 | 0.01417 | -0.012 | -50.272
-7 | -0.661 | 0.01354 | -0.013 | -48.819
-6.5 | -0.607 | 0.01298 | -0.014 | -46.802
-6 | -0.552 | 0.01249 | -0.015 | -44.192
-5.5 | -0.495 | 0.01204 | -0.015 | -41.099
-5 | -0.437 | 0.01115 | -0.016 | -39.177
-4.5 | -0.378 | 0.01119 | -0.017 | -33.752
-4 | -0.316 | 0.01083 | -0.018 | -29.124
-3.5 | -0.253 | 0.01043 | -0.018 | -24.257
-3 | -0.19 | 0.00735 | -0.019 | -25.881
-2.5 | -0.127 | 0.00731 | -0.02 | -17.361
-2 | -0.063 | 0.00733 | -0.021 | -8.661
-1.5 | 0 | 0.00735 | -0.021 | 0.011
-1 | 0.064 | 0.00736 | -0.022 | 8.67
-0.5 | 0.128 | 0.00739 | -0.023 | 17.272
0 | 0.191 | 0.00744 | -0.024 | 25.732
0.5 | 0.255 | 0.00744 | -0.024 | 34.305
1 | 0.319 | 0.00753 | -0.025 | 42.352
1.5 | 0.382 | 0.00761 | -0.026 | 50.286
2 | 0.446 | 0.00764 | -0.026 | 58.386
2.5 | 0.508 | 0.00774 | -0.027 | 65.602
3 | 0.571 | 0.00786 | -0.028 | 72.64
3.5 | 0.634 | 0.00798 | -0.029 | 79.453
4 | 0.692 | 0.0081 | -0.029 | 85.398
4.5 | 0.752 | 0.00828 | -0.03 | 90.761
5 | 0.811 | 0.00846 | -0.031 | 95.82
5.5 | 0.869 | 0.00871 | -0.031 | 99.717
6 | 0.925 | 0.00895 | -0.032 | 103.344
6.5 | 0.98 | 0.00931 | -0.032 | 105.269
7 | 1.033 | 0.00977 | -0.033 | 105.784
7.5 | 1.065 | 0.01835 | -0.033 | 58.044
8 | 1.114 | 0.01944 | -0.034 | 57.324
8.5 | 1.16 | 0.02066 | -0.034 | 56.152
9 | 1.202 | 0.02194 | -0.035 | 54.787
9.5 | 1.241 | 0.0234 | -0.035 | 53.035
10 | 1.276 | 0.02494 | -0.036 | 51.173
10.5 | 1.307 | 0.02652 | -0.036 | 49.281
11 | 1.334 | 0.02831 | -0.037 | 47.114
11.5 | 1.355 | 0.03029 | -0.038 | 44.743
12 | 1.371 | 0.03263 | -0.038 | 42.009
12.5 | 1.38 | 0.03521 | -0.039 | 39.203
13 | 1.381 | 0.03795 | -0.039 | 36.38
13.5 | 1.372 | 0.04122 | -0.039 | 33.276
14 | 1.354 | 0.04507 | -0.04 | 30.039
14.5 | 1.326 | 0.04991 | -0.04 | 26.575
15 | 1.28 | 0.05965 | -0.039 | 21.465
15.5 | 1.134 | 0.11294 | -0.029 | 10.038
16 | 1.085 | 0.12761 | -0.026 | 8.501
16.5 | 1.037 | 0.13917 | -0.023 | 7.454
17 | 0.982 | 0.14817 | -0.022 | 6.628
17.5 | 0.923 | 0.16163 | -0.022 | 5.708
18 | 0.859 | 0.17277 | -0.022 | 4.97

## 38. Re 750k Mach 0.25 (2)
BIGFOIL.COM POLAR EXPORT
NACA64-317 a=0.0
NACA64-317 a=0.0 |  |  |  | Cl Max: | 1.192 | at alpha= | 17.5 | deg
XFOIL ncrit=9 |  |  |  | L/D Max: | 106.336 | at alpha= | 6.5 | deg
Re: | 750000 |  |  | Cd Min: | 0.18144 | at alpha= | -17.5 | deg
Mach: | 0.25 |  |  | Cl=0 at alpha= | -1.4984 | deg
|  |  |  | @ Cl=0.1, Cd= | 0.0076749
|  |  |  | @ Cl=0.4, Cd= | 0.0078609
|  |  |  | @ Cl=0.6, Cd= | 0.0081168
alpha (deg) | Cl | Cd | Cm | Cl/Cd
-17.5 | -0.5938 | 0.18144 | 0.0143 | -3.2727
-17 | -0.5769 | 0.17526 | 0.0099 | -3.2917
-16.5 | -0.5728 | 0.16434 | 0.0028 | -3.4855
-16 | -0.5564 | 0.15817 | 0 | -3.5177
-15.5 | -0.5345 | 0.15342 | -0.0028 | -3.4839
-14.5 | -0.8472 | 0.06437 | -0.0537 | -13.1614
-14 | -0.8952 | 0.05246 | -0.0589 | -17.0644
-13.5 | -0.9009 | 0.04658 | -0.0605 | -19.3409
-13 | -0.9018 | 0.04077 | -0.0625 | -22.1192
-12.5 | -0.9045 | 0.0371 | -0.0601 | -24.3801
-12 | -0.9043 | 0.03311 | -0.0572 | -27.312
-11.5 | -0.8935 | 0.02958 | -0.0541 | -30.2062
-11 | -0.8762 | 0.02738 | -0.0506 | -32.0015
-10.5 | -0.848 | 0.02503 | -0.0476 | -33.8793
-10 | -0.8071 | 0.02213 | -0.046 | -36.4709
-9.5 | -0.7721 | 0.02041 | -0.0434 | -37.8295
-9 | -0.7384 | 0.01898 | -0.0403 | -38.9041
-8.5 | -0.7063 | 0.01771 | -0.0366 | -39.8814
-8 | -0.6686 | 0.0166 | -0.0336 | -40.2771
-7.5 | -0.6255 | 0.0157 | -0.0314 | -39.8408
-7 | -0.5881 | 0.01435 | -0.0286 | -40.9826
-6.5 | -0.5403 | 0.01353 | -0.0271 | -39.9335
-6 | -0.4894 | 0.01289 | -0.026 | -37.9674
-5.5 | -0.4398 | 0.01208 | -0.0248 | -36.4073
-5 | -0.3864 | 0.01146 | -0.0242 | -33.7173
-4.5 | -0.3328 | 0.01086 | -0.0237 | -30.6446
-4 | -0.2829 | 0.00976 | -0.023 | -28.9857
-3.5 | -0.2402 | 0.00785 | -0.0217 | -30.5987
-3 | -0.1809 | 0.00768 | -0.022 | -23.5547
-2.5 | -0.1209 | 0.00763 | -0.0223 | -15.8453
-2 | -0.0605 | 0.0076 | -0.0228 | -7.9605
-1.5 | -0.0002 | 0.00767 | -0.0232 | -0.026076
-1 | 0.0609 | 0.00763 | -0.0239 | 7.9817
-0.5 | 0.1219 | 0.0077 | -0.0246 | 15.8312
0 | 0.183 | 0.00767 | -0.0254 | 23.8592
0.5 | 0.2442 | 0.00772 | -0.0261 | 31.6321
1 | 0.3047 | 0.0078 | -0.0268 | 39.0641
1.5 | 0.3657 | 0.00781 | -0.0275 | 46.8246
2 | 0.4263 | 0.0079 | -0.0281 | 53.962
2.5 | 0.4869 | 0.00796 | -0.0287 | 61.1683
3 | 0.5472 | 0.00802 | -0.0293 | 68.2294
3.5 | 0.6072 | 0.00813 | -0.0298 | 74.6863
4 | 0.6672 | 0.00819 | -0.0302 | 81.4652
4.5 | 0.7267 | 0.00829 | -0.0305 | 87.6598
5 | 0.7854 | 0.0084 | -0.0307 | 93.5
5.5 | 0.8436 | 0.00855 | -0.0307 | 98.6667
6 | 0.9008 | 0.00867 | -0.0306 | 103.8985
6.5 | 0.9549 | 0.00898 | -0.0299 | 106.3363
7 | 0.9968 | 0.00989 | -0.0276 | 100.7887
7.5 | 1.0243 | 0.01135 | -0.0232 | 90.2467
8 | 1.0359 | 0.01283 | -0.0161 | 80.7405
8.5 | 1.0326 | 0.01445 | -0.0072 | 71.4602
9 | 1.054 | 0.01713 | -0.0056 | 61.5295
9.5 | 1.0649 | 0.01985 | -0.002 | 53.6474
10 | 1.0729 | 0.02302 | 0.0012 | 46.6073
10.5 | 1.0851 | 0.02616 | 0.0038 | 41.4794
11 | 1.0995 | 0.02933 | 0.0059 | 37.4872
11.5 | 1.1102 | 0.03293 | 0.0078 | 33.7139
12 | 1.1261 | 0.03636 | 0.0091 | 30.9708
12.5 | 1.1322 | 0.04084 | 0.0102 | 27.7228
13 | 1.1474 | 0.04473 | 0.0109 | 25.6517
13.5 | 1.1579 | 0.04925 | 0.0112 | 23.5107
14 | 1.1571 | 0.05508 | 0.0112 | 21.0076
14.5 | 1.1701 | 0.05977 | 0.0109 | 19.5767
15 | 1.1791 | 0.06512 | 0.0103 | 18.1066
15.5 | 1.1846 | 0.07104 | 0.0092 | 16.6751
16 | 1.1814 | 0.0781 | 0.0076 | 15.1268
16.5 | 1.1873 | 0.08449 | 0.0058 | 14.0526
17 | 1.1903 | 0.09146 | 0.0036 | 13.0144
17.5 | 1.192 | 0.09889 | 0.0007 | 12.0538
18 | 1.1904 | 0.10702 | -0.0029 | 11.1232
18.5 | 1.1848 | 0.11571 | -0.0068 | 10.2394
19 | 1.1781 | 0.12505 | -0.0115 | 9.421
19.5 | 1.1688 | 0.13524 | -0.0172 | 8.6424
20 | 1.1569 | 0.1461 | -0.0237 | 7.9185

## 39. Re 750k Mach 0.50 (1)
BIGFOIL.COM POLAR EXPORT
NACA64-317 a=0.0
NACA64-317 a=0.0 |  |  |  | Cl Max: | 1.22 | at alpha= | 9 | deg
JavaFoil+Calcfoil stall+Eppler ext transition |  |  |  | L/D Max: | 93.263 | at alpha= | 6 | deg
Re: | 750000 |  |  | Cd Min: | 0.00774 | at alpha= | -2.5 | deg
Mach: | 0.5 |  |  | Cl=0 at alpha= | -1.5 | deg
|  |  |  | @ Cl=0.1, Cd= | 0.0078161
|  |  |  | @ Cl=0.4, Cd= | 0.00817
|  |  |  | @ Cl=0.6, Cd= | 0.0085918
alpha (deg) | Cl | Cd | Cm | Cl/Cd
-20 | -1.039 | 0.20723 | 0.002 | -5.012
-19.5 | -1.009 | 0.20394 | 0.001 | -4.946
-19 | -0.981 | 0.20222 | 0.001 | -4.852
-18.5 | -0.954 | 0.19169 | 0.001 | -4.977
-18 | -0.927 | 0.18441 | 0 | -5.026
-17.5 | -0.9 | 0.17979 | 0 | -5.003
-17 | -0.87 | 0.17706 | 0 | -4.914
-16.5 | -0.842 | 0.17027 | -0.001 | -4.947
-16 | -0.815 | 0.16384 | -0.001 | -4.974
-15.5 | -0.787 | 0.15835 | -0.001 | -4.972
-15 | -0.76 | 0.15433 | -0.002 | -4.925
-14.5 | -0.73 | 0.14987 | -0.002 | -4.873
-14 | -0.703 | 0.14216 | -0.002 | -4.943
-13.5 | -0.675 | 0.13718 | -0.003 | -4.921
-13 | -0.647 | 0.1334 | -0.003 | -4.853
-12.5 | -0.62 | 0.13345 | -0.003 | -4.643
-12 | -0.59 | 0.12129 | -0.003 | -4.868
-11.5 | -0.563 | 0.11953 | -0.004 | -4.707
-11 | -0.535 | 0.11647 | -0.004 | -4.591
-10.5 | -0.507 | 0.10997 | -0.004 | -4.609
-10 | -0.479 | 0.10908 | -0.005 | -4.391
-9.5 | -0.451 | 0.09103 | -0.005 | -4.956
-9 | -0.422 | 0.08717 | -0.005 | -4.846
-8.5 | -0.626 | 0.0599 | -0.006 | -10.453
-8 | -0.633 | 0.05436 | -0.007 | -11.637
-7.5 | -0.613 | 0.0496 | -0.007 | -12.366
-7 | -0.694 | 0.0163 | -0.014 | -42.595
-6.5 | -0.648 | 0.01556 | -0.015 | -41.654
-6 | -0.595 | 0.01462 | -0.016 | -40.742
-5.5 | -0.538 | 0.01385 | -0.017 | -38.836
-5 | -0.477 | 0.01319 | -0.018 | -36.135
-4.5 | -0.413 | 0.01261 | -0.019 | -32.721
-4 | -0.347 | 0.0121 | -0.019 | -28.647
-3.5 | -0.279 | 0.01162 | -0.02 | -24.03
-3 | -0.211 | 0.01079 | -0.021 | -19.544
-2.5 | -0.142 | 0.00774 | -0.022 | -18.317
-2 | -0.071 | 0.00775 | -0.023 | -9.154
-1.5 | 0 | 0.00777 | -0.024 | 0.012
-1 | 0.071 | 0.0078 | -0.025 | 9.147
-0.5 | 0.143 | 0.00784 | -0.025 | 18.186
0 | 0.214 | 0.00789 | -0.026 | 27.131
0.5 | 0.285 | 0.008 | -0.027 | 35.647
1 | 0.356 | 0.00806 | -0.028 | 44.231
1.5 | 0.424 | 0.00823 | -0.029 | 51.564
2 | 0.493 | 0.00833 | -0.029 | 59.25
2.5 | 0.56 | 0.00848 | -0.03 | 65.973
3 | 0.628 | 0.00867 | -0.031 | 72.358
3.5 | 0.695 | 0.00891 | -0.032 | 77.953
4 | 0.761 | 0.00918 | -0.032 | 82.924
4.5 | 0.827 | 0.00946 | -0.033 | 87.469
5 | 0.891 | 0.00982 | -0.034 | 90.673
5.5 | 0.952 | 0.01025 | -0.034 | 92.955
6 | 1.011 | 0.01085 | -0.035 | 93.263
6.5 | 1.067 | 0.0115 | -0.036 | 92.833
7 | 1.101 | 0.02213 | -0.036 | 49.743
7.5 | 1.147 | 0.02379 | -0.036 | 48.236
8 | 1.187 | 0.02575 | -0.037 | 46.113
8.5 | 1.213 | 0.02793 | -0.038 | 43.42
9 | 1.22 | 0.0305 | -0.038 | 39.98
9.5 | 1.192 | 0.03377 | -0.039 | 35.306
10 | 1.071 | 0.03873 | -0.039 | 27.643
10.5 | 0.669 | 0.10093 | -0.016 | 6.628
11 | 0.697 | 0.10531 | -0.017 | 6.615
11.5 | 0.724 | 0.11324 | -0.018 | 6.392
12 | 0.752 | 0.11741 | -0.02 | 6.407
12.5 | 0.779 | 0.12263 | -0.02 | 6.356
13 | 0.807 | 0.1309 | -0.021 | 6.162
13.5 | 0.835 | 0.13966 | -0.023 | 5.979
14 | 0.862 | 0.14634 | -0.023 | 5.891

## 40. Re 750k Mach 0.50 (2)
BIGFOIL.COM POLAR EXPORT
NACA64-317 a=0.0
NACA64-317 a=0.0 |  |  |  | Cl Max: | 1.0513 | at alpha= | 13.5 | deg
XFOIL ncrit=9 |  |  |  | L/D Max: | 100.374 | at alpha= | 6 | deg
Re: | 750000 |  |  | Cd Min: | 0.24989 | at alpha= | -20 | deg
Mach: | 0.5 |  |  | Cl=0 at alpha= | -1.5087 | deg
|  |  |  | @ Cl=0.1, Cd= | 0.0083131
|  |  |  | @ Cl=0.4, Cd= | 0.0086069
|  |  |  | @ Cl=0.6, Cd= | 0.0089054
alpha (deg) | Cl | Cd | Cm | Cl/Cd
-20 | -0.6968 | 0.24989 | 0.0505 | -2.7884
-19.5 | -0.6767 | 0.24043 | 0.0444 | -2.8145
-18.5 | -0.6373 | 0.22134 | 0.0338 | -2.8793
-18 | -0.6137 | 0.21423 | 0.029 | -2.8647
-17.5 | -0.5946 | 0.20508 | 0.0235 | -2.8994
-17 | -0.5729 | 0.19723 | 0.0184 | -2.9047
-16.5 | -0.5583 | 0.18717 | 0.0117 | -2.9828
-16 | -0.5416 | 0.17859 | 0.0055 | -3.0326
-15.5 | -0.5161 | 0.17167 | 0.002 | -3.0063
-15 | -0.5104 | 0.16126 | -0.0056 | -3.1651
-14.5 | -0.4881 | 0.15516 | -0.007 | -3.1458
-14 | -0.468 | 0.14848 | -0.0101 | -3.1519
-13.5 | -0.4724 | 0.13531 | -0.0192 | -3.4912
-13 | -0.4627 | 0.12527 | -0.0228 | -3.6936
-12.5 | -0.4573 | 0.11569 | -0.0279 | -3.9528
-12 | -0.4684 | 0.1026 | -0.0354 | -4.5653
-11.5 | -0.4983 | 0.08565 | -0.0459 | -5.8179
-11 | -0.5535 | 0.06623 | -0.0597 | -8.3572
-10.5 | -0.5935 | 0.05411 | -0.0671 | -10.9684
-10 | -0.6267 | 0.04474 | -0.0706 | -14.0076
-9.5 | -0.6496 | 0.0374 | -0.071 | -17.369
-9 | -0.6607 | 0.03146 | -0.069 | -21.0013
-8.5 | -0.6536 | 0.02688 | -0.0655 | -24.3155
-8 | -0.6272 | 0.02342 | -0.0618 | -26.7805
-7.5 | -0.5881 | 0.02091 | -0.0582 | -28.1253
-7 | -0.5516 | 0.0187 | -0.0542 | -29.4973
-6.5 | -0.519 | 0.01688 | -0.0497 | -30.7464
-6 | -0.4908 | 0.01543 | -0.0439 | -31.8082
-5.5 | -0.4533 | 0.01432 | -0.0391 | -31.655
-5 | -0.4097 | 0.01319 | -0.0353 | -31.0614
-4.5 | -0.3557 | 0.01237 | -0.0329 | -28.7551
-4 | -0.299 | 0.01165 | -0.031 | -25.6652
-3.5 | -0.2444 | 0.0106 | -0.0293 | -23.0566
-3 | -0.2051 | 0.00833 | -0.0263 | -24.6218
-2.5 | -0.1372 | 0.00819 | -0.0262 | -16.7521
-2 | -0.0676 | 0.00821 | -0.0265 | -8.2339
-1.5 | 0.0012 | 0.00827 | -0.0267 | 0.1451
-1 | 0.0711 | 0.00828 | -0.0273 | 8.587
-0.5 | 0.141 | 0.00836 | -0.0279 | 16.866
0 | 0.211 | 0.00836 | -0.0287 | 25.2392
0.5 | 0.2809 | 0.00843 | -0.0294 | 33.3215
1 | 0.3502 | 0.00855 | -0.03 | 40.9591
1.5 | 0.4202 | 0.00863 | -0.0307 | 48.6906
2 | 0.4895 | 0.0087 | -0.0312 | 56.2644
2.5 | 0.5587 | 0.00884 | -0.0316 | 63.2014
3 | 0.6282 | 0.00895 | -0.0319 | 70.1899
3.5 | 0.6972 | 0.00913 | -0.032 | 76.3636
4 | 0.7659 | 0.00923 | -0.0319 | 82.9794
4.5 | 0.8334 | 0.00936 | -0.0313 | 89.0385
5 | 0.8998 | 0.00951 | -0.0304 | 94.6162
5.5 | 0.964 | 0.00972 | -0.0289 | 99.177
6 | 1.0188 | 0.01015 | -0.0259 | 100.3744
6.5 | 1.0367 | 0.01149 | -0.018 | 90.2263
7 | 1.022 | 0.01399 | -0.0072 | 73.0522
7.5 | 1.0106 | 0.01742 | 0.0006 | 58.0138
8 | 0.9975 | 0.02132 | 0.0075 | 46.7871
9 | 1.0038 | 0.03073 | 0.0116 | 32.6651
9.5 | 1.007 | 0.03543 | 0.014 | 28.4222
10 | 1.0139 | 0.04024 | 0.0158 | 25.1963
10.5 | 1.0217 | 0.0453 | 0.0172 | 22.5541
11 | 1.0323 | 0.05046 | 0.0181 | 20.4578
11.5 | 1.0366 | 0.05643 | 0.0184 | 18.3697
12 | 1.0436 | 0.06247 | 0.0184 | 16.7056
12.5 | 1.0473 | 0.06914 | 0.0177 | 15.1475
13 | 1.0496 | 0.07624 | 0.0167 | 13.7671
13.5 | 1.0513 | 0.08382 | 0.015 | 12.5424
14 | 1.0477 | 0.0925 | 0.0122 | 11.3265
14.5 | 1.038 | 0.10239 | 0.0079 | 10.1377
15 | 1.0211 | 0.11384 | 0.0021 | 8.9696
15.5 | 0.9988 | 0.12685 | -0.0055 | 7.8739
16 | 0.9741 | 0.141 | -0.0145 | 6.9085
16.5 | 0.9482 | 0.15627 | -0.0247 | 6.0677
17 | 0.9245 | 0.17221 | -0.0353 | 5.3684
17.5 | 0.9086 | 0.18741 | -0.0452 | 4.8482
18 | 0.8796 | 0.20847 | -0.0575 | 4.2193
18.5 | 0.8877 | 0.22013 | -0.0645 | 4.0326

## 41. Re 1M Mach 0.00 (1)
BIGFOIL.COM POLAR EXPORT
NACA64-317 a=0.0
NACA64-317 a=0.0 |  |  |  | Cl Max: | 1.45 | at alpha= | 14.5 | deg
JavaFoil+Calcfoil stall+Eppler ext transition |  |  |  | L/D Max: | 118.175 | at alpha= | 7 | deg
Re: | 1000000 |  |  | Cd Min: | 0.00677 | at alpha= | -3 | deg
Mach: | 0 |  |  | Cl=0 at alpha= | -1.5 | deg
|  |  |  | @ Cl=0.1, Cd= | 0.0068216
|  |  |  | @ Cl=0.4, Cd= | 0.0069742
|  |  |  | @ Cl=0.6, Cd= | 0.0072347
alpha (deg) | Cl | Cd | Cm | Cl/Cd
-17.5 | -0.943 | 0.14048 | 0 | -6.716
-17 | -0.954 | 0.13306 | 0 | -7.172
-16.5 | -0.963 | 0.12531 | -0.001 | -7.684
-16 | -0.969 | 0.11858 | -0.001 | -8.171
-15.5 | -0.971 | 0.11327 | -0.001 | -8.576
-15 | -0.972 | 0.10731 | -0.002 | -9.059
-14.5 | -0.97 | 0.10022 | -0.002 | -9.679
-14 | -0.965 | 0.09333 | -0.002 | -10.344
-13.5 | -0.958 | 0.0867 | -0.003 | -11.045
-13 | -0.95 | 0.0787 | -0.003 | -12.068
-12.5 | -1.062 | 0.02623 | -0.005 | -40.478
-12 | -1.052 | 0.02235 | -0.006 | -47.088
-11.5 | -1.034 | 0.01991 | -0.007 | -51.925
-11 | -1.002 | 0.01868 | -0.007 | -53.622
-10.5 | -0.967 | 0.0174 | -0.008 | -55.584
-10 | -0.929 | 0.01637 | -0.009 | -56.74
-9.5 | -0.888 | 0.01541 | -0.009 | -57.646
-9 | -0.845 | 0.01456 | -0.01 | -58.02
-8.5 | -0.799 | 0.01385 | -0.011 | -57.667
-8 | -0.751 | 0.01323 | -0.011 | -56.739
-7.5 | -0.701 | 0.01263 | -0.012 | -55.48
-7 | -0.649 | 0.01219 | -0.013 | -53.221
-6.5 | -0.595 | 0.01172 | -0.014 | -50.758
-6 | -0.543 | 0.0113 | -0.014 | -48.03
-5.5 | -0.485 | 0.01093 | -0.015 | -44.357
-5 | -0.426 | 0.01052 | -0.016 | -40.472
-4.5 | -0.366 | 0.01025 | -0.016 | -35.735
-4 | -0.306 | 0.01002 | -0.017 | -30.534
-3.5 | -0.245 | 0.0097 | -0.018 | -25.27
-3 | -0.184 | 0.00677 | -0.019 | -27.203
-2.5 | -0.123 | 0.00679 | -0.019 | -18.111
-2 | -0.061 | 0.00677 | -0.02 | -9.08
-1.5 | 0 | 0.0068 | -0.021 | 0.011
-1 | 0.062 | 0.00684 | -0.021 | 9.04
-0.5 | 0.124 | 0.00681 | -0.022 | 18.146
0 | 0.185 | 0.00681 | -0.023 | 27.215
0.5 | 0.247 | 0.00688 | -0.023 | 35.914
1 | 0.309 | 0.00694 | -0.024 | 44.504
1.5 | 0.37 | 0.00695 | -0.025 | 53.313
2 | 0.432 | 0.007 | -0.026 | 61.675
2.5 | 0.492 | 0.00703 | -0.026 | 69.94
3 | 0.553 | 0.00715 | -0.027 | 77.312
3.5 | 0.614 | 0.00726 | -0.028 | 84.575
4 | 0.675 | 0.00732 | -0.029 | 92.138
4.5 | 0.735 | 0.00747 | -0.029 | 98.496
5 | 0.795 | 0.0076 | -0.03 | 104.652
5.5 | 0.85 | 0.0074 | -0.031 | 114.856
6 | 0.905 | 0.00794 | -0.031 | 113.985
6.5 | 0.959 | 0.00822 | -0.032 | 116.659
7 | 1.012 | 0.00856 | -0.032 | 118.175
7.5 | 1.059 | 0.01014 | -0.033 | 104.42
8 | 1.091 | 0.0171 | -0.033 | 63.823
8.5 | 1.137 | 0.01808 | -0.033 | 62.927
9 | 1.182 | 0.01913 | -0.034 | 61.765
9.5 | 1.224 | 0.02027 | -0.035 | 60.378
10 | 1.263 | 0.02147 | -0.035 | 58.802
10.5 | 1.299 | 0.02274 | -0.036 | 57.133
11 | 1.332 | 0.02415 | -0.036 | 55.169
11.5 | 1.363 | 0.02566 | -0.037 | 53.1
12 | 1.389 | 0.0273 | -0.037 | 50.891
12.5 | 1.412 | 0.02903 | -0.038 | 48.653
13 | 1.429 | 0.03095 | -0.038 | 46.178
13.5 | 1.441 | 0.0331 | -0.039 | 43.535
14 | 1.448 | 0.03562 | -0.039 | 40.644
14.5 | 1.45 | 0.0385 | -0.04 | 37.659
15 | 1.447 | 0.04151 | -0.04 | 34.867
15.5 | 1.441 | 0.04467 | -0.04 | 32.266
16 | 1.431 | 0.04828 | -0.041 | 29.637
16.5 | 1.415 | 0.05285 | -0.041 | 26.771
17 | 1.391 | 0.05762 | -0.041 | 24.147
17.5 | 1.361 | 0.06452 | -0.041 | 21.092
18 | 1.332 | 0.07036 | -0.041 | 18.927
18.5 | 1.288 | 0.08282 | -0.041 | 15.552
19 | 1.219 | 0.11033 | -0.038 | 11.052
19.5 | 1.163 | 0.13568 | -0.035 | 8.569

## 42. Re 1M Mach 0.00 (2)
BIGFOIL.COM POLAR EXPORT
NACA64-317 a=0.0
NACA64-317 a=0.0 |  |  |  | Cl Max: | 1.2996 | at alpha= | 19 | deg
XFOIL ncrit=9 |  |  |  | L/D Max: | 114.658 | at alpha= | 6.5 | deg
Re: | 1000000 |  |  | Cd Min: | 0.10988 | at alpha= | 20 | deg
Mach: | 0 |  |  | Cl=0 at alpha= | -1.5009 | deg
|  |  |  | @ Cl=0.1, Cd= | 0.006762
|  |  |  | @ Cl=0.4, Cd= | 0.0069019
|  |  |  | @ Cl=0.6, Cd= | 0.007119
alpha (deg) | Cl | Cd | Cm | Cl/Cd
-19.5 | -1.0576 | 0.09906 | -0.0261 | -10.6764
-19 | -1.0851 | 0.08588 | -0.0343 | -12.6351
-18.5 | -1.108 | 0.07473 | -0.0406 | -14.8267
-18 | -1.119 | 0.06617 | -0.045 | -16.911
-17.5 | -1.1202 | 0.05955 | -0.0482 | -18.8111
-17 | -1.1306 | 0.05235 | -0.0505 | -21.5969
-16.5 | -1.1328 | 0.04659 | -0.0516 | -24.3142
-16 | -1.1232 | 0.04248 | -0.0521 | -26.4407
-15.5 | -1.1088 | 0.0391 | -0.0524 | -28.3581
-15 | -1.0936 | 0.03587 | -0.0522 | -30.4879
-14.5 | -1.076 | 0.03298 | -0.0516 | -32.6258
-13.5 | -1.023 | 0.02833 | -0.0515 | -36.1101
-13 | -1.0028 | 0.02659 | -0.0488 | -37.7134
-12.5 | -0.9794 | 0.02488 | -0.0465 | -39.365
-12 | -0.9552 | 0.0226 | -0.044 | -42.2655
-11.5 | -0.929 | 0.02093 | -0.0414 | -44.386
-11 | -0.8975 | 0.01999 | -0.0391 | -44.8974
-10.5 | -0.8685 | 0.01872 | -0.0361 | -46.3942
-10 | -0.8405 | 0.0176 | -0.0325 | -47.7557
-9.5 | -0.8067 | 0.01666 | -0.0296 | -48.4214
-9 | -0.7657 | 0.01582 | -0.0278 | -48.4008
-8.5 | -0.7286 | 0.0146 | -0.0255 | -49.9041
-8 | -0.6854 | 0.01372 | -0.024 | -49.9563
-7.5 | -0.6374 | 0.01307 | -0.0231 | -48.7682
-7 | -0.5871 | 0.01252 | -0.0226 | -46.893
-6.5 | -0.5384 | 0.0118 | -0.0218 | -45.6271
-6 | -0.4861 | 0.0113 | -0.0216 | -43.0177
-5.5 | -0.4334 | 0.01079 | -0.0214 | -40.1668
-5 | -0.3799 | 0.01037 | -0.0213 | -36.6345
-4.5 | -0.3269 | 0.00977 | -0.0212 | -33.4596
-4 | -0.2762 | 0.0089 | -0.021 | -31.0337
-3.5 | -0.2318 | 0.00712 | -0.0203 | -32.5562
-3 | -0.1748 | 0.00692 | -0.0207 | -25.2601
-2.5 | -0.1167 | 0.00681 | -0.0213 | -17.1366
-2 | -0.0585 | 0.00677 | -0.0219 | -8.6411
-1.5 | 0.0001 | 0.00675 | -0.0225 | 0.014815
-1 | 0.0585 | 0.00679 | -0.0231 | 8.6156
-0.5 | 0.1177 | 0.00675 | -0.0239 | 17.437
0 | 0.1766 | 0.00679 | -0.0246 | 26.0088
0.5 | 0.2353 | 0.0068 | -0.0254 | 34.6029
1 | 0.2944 | 0.00683 | -0.0261 | 43.104
1.5 | 0.3526 | 0.00691 | -0.0268 | 51.0275
2 | 0.4115 | 0.0069 | -0.0275 | 59.6377
2.5 | 0.4698 | 0.00698 | -0.0282 | 67.3066
3 | 0.5282 | 0.00704 | -0.0289 | 75.0284
3.5 | 0.5863 | 0.0071 | -0.0296 | 82.5775
4 | 0.6441 | 0.00718 | -0.0302 | 89.7075
4.5 | 0.7011 | 0.00729 | -0.0306 | 96.1728
5 | 0.7587 | 0.00735 | -0.0312 | 103.2245
5.5 | 0.8153 | 0.00747 | -0.0316 | 109.1432
6 | 0.8703 | 0.00769 | -0.0318 | 113.173
6.5 | 0.923 | 0.00805 | -0.0317 | 114.6584
7 | 0.9656 | 0.00908 | -0.0302 | 106.3436
7.5 | 1.0026 | 0.01029 | -0.0279 | 97.4344
8 | 1.0336 | 0.01157 | -0.0246 | 89.3345
8.5 | 1.057 | 0.01276 | -0.02 | 82.837
9 | 1.0615 | 0.01385 | -0.0119 | 76.6426
9.5 | 1.09 | 0.01565 | -0.0105 | 69.6486
10 | 1.1039 | 0.01777 | -0.0067 | 62.1216
10.5 | 1.1194 | 0.02006 | -0.0037 | 55.8026
11 | 1.1383 | 0.02234 | -0.0013 | 50.9534
11.5 | 1.1597 | 0.0246 | 0.0005 | 47.1423
12 | 1.1757 | 0.02735 | 0.0024 | 42.9872
12.5 | 1.1958 | 0.02992 | 0.0038 | 39.9666
13 | 1.2088 | 0.03314 | 0.0053 | 36.4756
13.5 | 1.2231 | 0.03647 | 0.0063 | 33.5372
14 | 1.24 | 0.03975 | 0.007 | 31.195
14.5 | 1.2537 | 0.04345 | 0.0074 | 28.8539
15 | 1.2567 | 0.04842 | 0.0077 | 25.9542
15.5 | 1.2709 | 0.05244 | 0.0075 | 24.2353
16 | 1.2815 | 0.057 | 0.0071 | 22.4825
16.5 | 1.2917 | 0.06172 | 0.0064 | 20.9284
17 | 1.2947 | 0.06752 | 0.0053 | 19.1751
17.5 | 1.2898 | 0.07453 | 0.0036 | 17.3058
18 | 1.2964 | 0.08034 | 0.0019 | 16.1364
18.5 | 1.2991 | 0.08685 | -0.0003 | 14.958
19 | 1.2996 | 0.09391 | -0.003 | 13.8388
19.5 | 1.2974 | 0.10154 | -0.0062 | 12.7772
20 | 1.2924 | 0.10988 | -0.01 | 11.7619

## 43. Re 1M Mach 0.10 (1)
BIGFOIL.COM POLAR EXPORT
NACA64-317 a=0.0
NACA64-317 a=0.0 |  |  |  | Cl Max: | 1.439 | at alpha= | 14 | deg
JavaFoil+Calcfoil stall+Eppler ext transition |  |  |  | L/D Max: | 117.782 | at alpha= | 7 | deg
Re: | 1000000 |  |  | Cd Min: | 0.00678 | at alpha= | -2.5 | deg
Mach: | 0.1 |  |  | Cl=0 at alpha= | -1.5 | deg
|  |  |  | @ Cl=0.1, Cd= | 0.0068361
|  |  |  | @ Cl=0.4, Cd= | 0.0069881
|  |  |  | @ Cl=0.6, Cd= | 0.0072321
alpha (deg) | Cl | Cd | Cm | Cl/Cd
-17 | -0.926 | 0.13535 | 0 | -6.84
-16.5 | -0.938 | 0.12869 | -0.001 | -7.289
-16 | -0.947 | 0.1205 | -0.001 | -7.862
-15.5 | -0.953 | 0.11582 | -0.001 | -8.228
-15 | -0.956 | 0.1093 | -0.002 | -8.75
-14.5 | -0.957 | 0.10219 | -0.002 | -9.364
-14 | -0.954 | 0.09571 | -0.002 | -9.969
-13.5 | -0.948 | 0.08866 | -0.003 | -10.698
-13 | -0.941 | 0.08135 | -0.003 | -11.566
-12.5 | -0.936 | 0.0713 | -0.004 | -13.127
-12 | -1.05 | 0.0226 | -0.006 | -46.459
-11.5 | -1.031 | 0.0204 | -0.007 | -50.554
-11 | -1.001 | 0.01901 | -0.007 | -52.639
-10.5 | -0.967 | 0.01766 | -0.008 | -54.761
-10 | -0.929 | 0.01661 | -0.009 | -55.956
-9.5 | -0.889 | 0.01562 | -0.009 | -56.943
-9 | -0.846 | 0.01474 | -0.01 | -57.413
-8.5 | -0.801 | 0.014 | -0.011 | -57.207
-8 | -0.753 | 0.01334 | -0.011 | -56.436
-7.5 | -0.703 | 0.01275 | -0.012 | -55.123
-7 | -0.651 | 0.01226 | -0.013 | -53.082
-6.5 | -0.597 | 0.01182 | -0.014 | -50.529
-6 | -0.542 | 0.01091 | -0.014 | -49.731
-5.5 | -0.487 | 0.01098 | -0.015 | -44.352
-5 | -0.428 | 0.01064 | -0.016 | -40.234
-4.5 | -0.368 | 0.01025 | -0.017 | -35.885
-4 | -0.307 | 0.01004 | -0.017 | -30.626
-3.5 | -0.246 | 0.0097 | -0.018 | -25.389
-3 | -0.185 | 0.00681 | -0.019 | -27.198
-2.5 | -0.124 | 0.00678 | -0.019 | -18.224
-2 | -0.062 | 0.0068 | -0.02 | -9.088
-1.5 | 0 | 0.0068 | -0.021 | 0.011
-1 | 0.062 | 0.00683 | -0.021 | 9.09
-0.5 | 0.124 | 0.00684 | -0.022 | 18.139
0 | 0.186 | 0.00686 | -0.023 | 27.158
0.5 | 0.248 | 0.00687 | -0.024 | 36.119
1 | 0.31 | 0.00693 | -0.024 | 44.782
1.5 | 0.372 | 0.00697 | -0.025 | 53.402
2 | 0.434 | 0.00701 | -0.026 | 61.9
2.5 | 0.494 | 0.00707 | -0.027 | 69.95
3 | 0.556 | 0.00716 | -0.027 | 77.619
3.5 | 0.617 | 0.00726 | -0.028 | 84.994
4 | 0.678 | 0.00739 | -0.029 | 91.734
4.5 | 0.739 | 0.00754 | -0.029 | 98.075
5 | 0.799 | 0.0077 | -0.03 | 103.825
5.5 | 0.853 | 0.0078 | -0.031 | 109.36
6 | 0.909 | 0.00798 | -0.031 | 113.83
6.5 | 0.963 | 0.0083 | -0.032 | 116.037
7 | 1.016 | 0.00863 | -0.033 | 117.782
7.5 | 1.063 | 0.0103 | -0.033 | 103.214
8 | 1.095 | 0.01727 | -0.033 | 63.413
8.5 | 1.142 | 0.01828 | -0.034 | 62.459
9 | 1.185 | 0.01939 | -0.034 | 61.141
9.5 | 1.227 | 0.02056 | -0.035 | 59.681
10 | 1.266 | 0.02175 | -0.035 | 58.189
10.5 | 1.301 | 0.02304 | -0.036 | 56.483
11 | 1.334 | 0.0245 | -0.036 | 54.44
11.5 | 1.363 | 0.02607 | -0.037 | 52.298
12 | 1.389 | 0.02775 | -0.037 | 50.036
12.5 | 1.41 | 0.02953 | -0.038 | 47.752
13 | 1.425 | 0.03154 | -0.038 | 45.192
13.5 | 1.435 | 0.03393 | -0.039 | 42.279
14 | 1.439 | 0.03637 | -0.039 | 39.559
14.5 | 1.439 | 0.03889 | -0.04 | 36.992
15 | 1.432 | 0.04261 | -0.04 | 33.61
15.5 | 1.422 | 0.04641 | -0.04 | 30.637
16 | 1.408 | 0.04993 | -0.041 | 28.197
16.5 | 1.387 | 0.05492 | -0.041 | 25.249
17 | 1.358 | 0.06042 | -0.041 | 22.474
17.5 | 1.322 | 0.06823 | -0.041 | 19.384
18 | 1.285 | 0.07586 | -0.041 | 16.934
18.5 | 1.204 | 0.10803 | -0.038 | 11.141
19 | 1.14 | 0.13604 | -0.034 | 8.38

## 44. Re 1M Mach 0.10 (2)
BIGFOIL.COM POLAR EXPORT
NACA64-317 a=0.0
NACA64-317 a=0.0 |  |  |  | Cl Max: | 1.2869 | at alpha= | 18.5 | deg
XFOIL ncrit=9 |  |  |  | L/D Max: | 114.194 | at alpha= | 6.5 | deg
Re: | 1000000 |  |  | Cd Min: | 0.20674 | at alpha= | -20 | deg
Mach: | 0.1 |  |  | Cl=0 at alpha= | -1.5009 | deg
|  |  |  | @ Cl=0.1, Cd= | 0.0067794
|  |  |  | @ Cl=0.4, Cd= | 0.0069224
|  |  |  | @ Cl=0.6, Cd= | 0.0071421
alpha (deg) | Cl | Cd | Cm | Cl/Cd
-20 | -0.6779 | 0.20674 | 0.0336 | -3.279
-19 | -1.0093 | 0.10158 | -0.0255 | -9.936
-18.5 | -1.0554 | 0.08492 | -0.036 | -12.4282
-18 | -1.0786 | 0.07364 | -0.0425 | -14.6469
-17.5 | -1.0875 | 0.06536 | -0.0468 | -16.6386
-17 | -1.0971 | 0.0577 | -0.0502 | -19.0139
-16.5 | -1.1118 | 0.05012 | -0.0523 | -22.1828
-16 | -1.1069 | 0.04525 | -0.0532 | -24.4619
-15.5 | -1.095 | 0.04144 | -0.0538 | -26.4237
-15 | -1.0824 | 0.03786 | -0.0538 | -28.5895
-14.5 | -1.0673 | 0.03463 | -0.0533 | -30.8201
-14 | -1.0488 | 0.0318 | -0.0526 | -32.9811
-13.5 | -1.0183 | 0.02943 | -0.0533 | -34.6007
-13 | -0.9995 | 0.02748 | -0.0506 | -36.3719
-12.5 | -0.9767 | 0.02601 | -0.0482 | -37.5509
-12 | -0.9525 | 0.02332 | -0.0458 | -40.8448
-11.5 | -0.9262 | 0.02152 | -0.0432 | -43.039
-11 | -0.8952 | 0.02049 | -0.0409 | -43.6896
-10.5 | -0.8657 | 0.01914 | -0.038 | -45.2299
-10 | -0.837 | 0.01791 | -0.0346 | -46.7337
-9 | -0.7668 | 0.01602 | -0.029 | -47.8652
-8.5 | -0.7287 | 0.01488 | -0.0267 | -48.9718
-8 | -0.6874 | 0.01386 | -0.0248 | -49.596
-7.5 | -0.6398 | 0.01319 | -0.0238 | -48.5064
-7 | -0.5896 | 0.01261 | -0.0232 | -46.7565
-6.5 | -0.5406 | 0.01189 | -0.0223 | -45.4668
-6 | -0.4885 | 0.01137 | -0.022 | -42.9639
-5.5 | -0.4354 | 0.01086 | -0.0217 | -40.0921
-5 | -0.3816 | 0.01042 | -0.0216 | -36.6219
-4.5 | -0.3281 | 0.00985 | -0.0215 | -33.3096
-4 | -0.277 | 0.00899 | -0.0213 | -30.812
-3.5 | -0.233 | 0.00717 | -0.0204 | -32.4965
-3 | -0.1758 | 0.00693 | -0.0209 | -25.368
-2.5 | -0.1174 | 0.00683 | -0.0214 | -17.1889
-2 | -0.0587 | 0.00679 | -0.022 | -8.6451
-1.5 | 0.0001 | 0.00677 | -0.0226 | 0.014771
-1 | 0.059 | 0.0068 | -0.0233 | 8.6765
-0.5 | 0.1186 | 0.00677 | -0.024 | 17.5185
0 | 0.1776 | 0.00681 | -0.0248 | 26.0793
0.5 | 0.2369 | 0.00682 | -0.0255 | 34.7361
1 | 0.2963 | 0.00686 | -0.0263 | 43.1924
1.5 | 0.3549 | 0.00693 | -0.0269 | 51.2121
2 | 0.4141 | 0.00692 | -0.0277 | 59.841
2.5 | 0.4727 | 0.00702 | -0.0284 | 67.3362
3.5 | 0.5899 | 0.00713 | -0.0297 | 82.7349
4 | 0.6482 | 0.0072 | -0.0303 | 90.0278
4.5 | 0.7057 | 0.00731 | -0.0307 | 96.539
5 | 0.7636 | 0.00739 | -0.0313 | 103.3288
5.5 | 0.8206 | 0.00751 | -0.0317 | 109.2676
6 | 0.8759 | 0.00773 | -0.0318 | 113.3118
6.5 | 0.9284 | 0.00813 | -0.0316 | 114.1943
7 | 0.9705 | 0.0092 | -0.0299 | 105.4891
7.5 | 1.0064 | 0.01046 | -0.0273 | 96.2141
8 | 1.0364 | 0.01173 | -0.0238 | 88.3546
8.5 | 1.0563 | 0.01292 | -0.0185 | 81.757
9 | 1.0601 | 0.01414 | -0.0106 | 74.9717
9.5 | 1.0877 | 0.01609 | -0.0091 | 67.601
10 | 1.1016 | 0.01831 | -0.0055 | 60.1638
10.5 | 1.1176 | 0.02067 | -0.0026 | 54.0687
11 | 1.1355 | 0.02309 | -0.0002 | 49.1771
11.5 | 1.1567 | 0.02544 | 0.0016 | 45.4678
12 | 1.1733 | 0.02823 | 0.0034 | 41.5622
12.5 | 1.192 | 0.03098 | 0.0048 | 38.4764
13 | 1.2025 | 0.03451 | 0.0063 | 34.845
13.5 | 1.2191 | 0.03777 | 0.0072 | 32.2769
14 | 1.2349 | 0.04124 | 0.0078 | 29.9442
14.5 | 1.2464 | 0.04529 | 0.0082 | 27.5204
15 | 1.2518 | 0.05013 | 0.0084 | 24.9711
15.5 | 1.2646 | 0.05443 | 0.0081 | 23.2335
16 | 1.2739 | 0.05925 | 0.0076 | 21.5004
16.5 | 1.2824 | 0.06434 | 0.0067 | 19.9316
17 | 1.2813 | 0.07079 | 0.0054 | 18.1
17.5 | 1.2809 | 0.07741 | 0.0036 | 16.547
18 | 1.2858 | 0.0836 | 0.0017 | 15.3804
18.5 | 1.2869 | 0.09054 | -0.0008 | 14.2136
19 | 1.2857 | 0.09803 | -0.0038 | 13.1154
19.5 | 1.2826 | 0.10601 | -0.0073 | 12.0989
20 | 1.2753 | 0.1149 | -0.0115 | 11.0992

## 45. Re 1M Mach 0.25 (1)
BIGFOIL.COM POLAR EXPORT
NACA64-317 a=0.0
NACA64-317 a=0.0 |  |  |  | Cl Max: | 1.385 | at alpha= | 13 | deg
JavaFoil+Calcfoil stall+Eppler ext transition |  |  |  | L/D Max: | 115.165 | at alpha= | 7 | deg
Re: | 1000000 |  |  | Cd Min: | 0.00685 | at alpha= | -2 | deg
Mach: | 0.25 |  |  | Cl=0 at alpha= | -1.5 | deg
|  |  |  | @ Cl=0.1, Cd= | 0.0068869
|  |  |  | @ Cl=0.4, Cd= | 0.0070725
|  |  |  | @ Cl=0.6, Cd= | 0.007336
alpha (deg) | Cl | Cd | Cm | Cl/Cd
-16 | -0.761 | 0.13837 | -0.001 | -5.498
-15.5 | -0.796 | 0.12806 | -0.001 | -6.213
-15 | -0.825 | 0.11885 | -0.001 | -6.942
-14.5 | -0.848 | 0.11319 | -0.002 | -7.496
-14 | -0.866 | 0.10479 | -0.002 | -8.264
-13.5 | -0.878 | 0.09832 | -0.003 | -8.931
-13 | -0.884 | 0.09142 | -0.003 | -9.67
-12.5 | -0.885 | 0.08471 | -0.003 | -10.442
-12 | -0.88 | 0.07763 | -0.004 | -11.339
-11.5 | -0.871 | 0.06857 | -0.005 | -12.704
-11 | -0.981 | 0.02217 | -0.007 | -44.239
-10.5 | -0.959 | 0.01961 | -0.008 | -48.935
-10 | -0.929 | 0.018 | -0.009 | -51.61
-9.5 | -0.893 | 0.01677 | -0.01 | -53.264
-9 | -0.854 | 0.01571 | -0.01 | -54.323
-8.5 | -0.81 | 0.0147 | -0.011 | -55.115
-8 | -0.764 | 0.01405 | -0.012 | -54.363
-7.5 | -0.714 | 0.01335 | -0.012 | -53.496
-7 | -0.663 | 0.01274 | -0.013 | -52.052
-6.5 | -0.609 | 0.01225 | -0.014 | -49.697
-6 | -0.553 | 0.01177 | -0.015 | -47.033
-5.5 | -0.496 | 0.01086 | -0.015 | -45.724
-5 | -0.439 | 0.0109 | -0.016 | -40.265
-4.5 | -0.378 | 0.01054 | -0.017 | -35.844
-4 | -0.316 | 0.01021 | -0.018 | -30.91
-3.5 | -0.253 | 0.00992 | -0.018 | -25.502
-3 | -0.19 | 0.0069 | -0.019 | -27.572
-2.5 | -0.127 | 0.00687 | -0.02 | -18.481
-2 | -0.063 | 0.00685 | -0.021 | -9.265
-1.5 | 0 | 0.00687 | -0.021 | 0.012
-1 | 0.064 | 0.00687 | -0.022 | 9.291
-0.5 | 0.128 | 0.0069 | -0.023 | 18.482
0 | 0.191 | 0.00694 | -0.024 | 27.582
0.5 | 0.255 | 0.00696 | -0.024 | 36.676
1 | 0.319 | 0.00703 | -0.025 | 45.359
1.5 | 0.382 | 0.00705 | -0.026 | 54.262
2 | 0.446 | 0.00713 | -0.026 | 62.58
2.5 | 0.508 | 0.00724 | -0.027 | 70.138
3 | 0.571 | 0.00729 | -0.028 | 78.338
3.5 | 0.634 | 0.00739 | -0.029 | 85.776
4 | 0.697 | 0.0076 | -0.029 | 91.693
4.5 | 0.759 | 0.00772 | -0.03 | 98.323
5 | 0.815 | 0.00785 | -0.031 | 103.772
5.5 | 0.872 | 0.00802 | -0.031 | 108.785
6 | 0.929 | 0.00828 | -0.032 | 112.169
6.5 | 0.984 | 0.00863 | -0.033 | 114.006
7 | 1.038 | 0.00901 | -0.033 | 115.165
7.5 | 1.068 | 0.01734 | -0.033 | 61.584
8 | 1.117 | 0.01834 | -0.034 | 60.895
8.5 | 1.162 | 0.0195 | -0.034 | 59.611
9 | 1.205 | 0.0207 | -0.035 | 58.204
9.5 | 1.244 | 0.02207 | -0.035 | 56.358
10 | 1.279 | 0.02351 | -0.036 | 54.393
10.5 | 1.31 | 0.02502 | -0.037 | 52.368
11 | 1.337 | 0.02668 | -0.037 | 50.098
11.5 | 1.358 | 0.02855 | -0.038 | 47.575
12 | 1.374 | 0.03072 | -0.038 | 44.734
12.5 | 1.384 | 0.03315 | -0.039 | 41.751
13 | 1.385 | 0.0357 | -0.039 | 38.781
13.5 | 1.376 | 0.03868 | -0.04 | 35.576
14 | 1.359 | 0.04215 | -0.04 | 32.243
14.5 | 1.333 | 0.0463 | -0.04 | 28.795
15 | 1.296 | 0.05266 | -0.04 | 24.604
15.5 | 1.245 | 0.06182 | -0.04 | 20.134
16 | 1.128 | 0.10144 | -0.034 | 11.119
16.5 | 1.047 | 0.12994 | -0.028 | 8.06
17 | 0.987 | 0.14128 | -0.026 | 6.989
17.5 | 0.925 | 0.15347 | -0.024 | 6.026
18 | 0.86 | 0.16696 | -0.023 | 5.15

## 46. Re 1M Mach 0.25 (2)
BIGFOIL.COM POLAR EXPORT
NACA64-317 a=0.0
NACA64-317 a=0.0 |  |  |  | Cl Max: | 1.2278 | at alpha= | 16 | deg
XFOIL ncrit=9 |  |  |  | L/D Max: | 113.287 | at alpha= | 6 | deg
Re: | 1000000 |  |  | Cd Min: | 0.18117 | at alpha= | -18 | deg
Mach: | 0.25 |  |  | Cl=0 at alpha= | -1.5058 | deg
|  |  |  | @ Cl=0.1, Cd= | 0.006905
|  |  |  | @ Cl=0.4, Cd= | 0.0070566
|  |  |  | @ Cl=0.6, Cd= | 0.0073077
alpha (deg) | Cl | Cd | Cm | Cl/Cd
-18 | -0.629 | 0.18117 | 0.0166 | -3.4719
-17.5 | -0.6051 | 0.17735 | 0.0134 | -3.4119
-17 | -0.6028 | 0.1659 | 0.0069 | -3.6335
-16.5 | -0.5734 | 0.16395 | 0.0048 | -3.4974
-16 | -0.8905 | 0.08001 | -0.0431 | -11.1299
-15.5 | -0.9055 | 0.06982 | -0.0494 | -12.9691
-15 | -0.9372 | 0.05867 | -0.0552 | -15.9741
-14.5 | -0.9512 | 0.05092 | -0.0583 | -18.6803
-13.5 | -0.9573 | 0.03865 | -0.062 | -24.7684
-13 | -0.9579 | 0.03453 | -0.0598 | -27.7411
-12.5 | -0.9467 | 0.03151 | -0.0576 | -30.0444
-12 | -0.9328 | 0.02826 | -0.0551 | -33.0078
-11.5 | -0.9111 | 0.0253 | -0.0524 | -36.0119
-11 | -0.8842 | 0.02367 | -0.0499 | -37.3553
-10.5 | -0.854 | 0.02178 | -0.0472 | -39.2103
-10 | -0.8226 | 0.02007 | -0.0443 | -40.9865
-9.5 | -0.7912 | 0.01857 | -0.0411 | -42.6064
-9 | -0.7608 | 0.0173 | -0.0372 | -43.9769
-8.5 | -0.7273 | 0.01628 | -0.0335 | -44.6744
-8 | -0.6934 | 0.01486 | -0.0301 | -46.6622
-7.5 | -0.6499 | 0.01391 | -0.028 | -46.7218
-7 | -0.6013 | 0.0132 | -0.0266 | -45.553
-6.5 | -0.5498 | 0.01258 | -0.0256 | -43.7043
-6 | -0.5004 | 0.01175 | -0.0243 | -42.5872
-5.5 | -0.4457 | 0.01127 | -0.0238 | -39.5475
-5 | -0.3912 | 0.0107 | -0.0234 | -36.5607
-4.5 | -0.3359 | 0.01022 | -0.0231 | -32.8669
-4 | -0.2822 | 0.00945 | -0.0228 | -29.8624
-3.5 | -0.2372 | 0.0077 | -0.0217 | -30.8052
-3 | -0.1815 | 0.00703 | -0.0217 | -25.8179
-2.5 | -0.1213 | 0.00695 | -0.0222 | -17.4532
-2 | -0.0601 | 0.0069 | -0.0228 | -8.7101
-1 | 0.0615 | 0.00688 | -0.024 | 8.939
-0.5 | 0.123 | 0.00692 | -0.0248 | 17.7746
0 | 0.184 | 0.00693 | -0.0255 | 26.5512
0.5 | 0.2456 | 0.00695 | -0.0263 | 35.3381
1 | 0.3063 | 0.007 | -0.027 | 43.7571
1.5 | 0.3675 | 0.00703 | -0.0278 | 52.276
2 | 0.4286 | 0.00708 | -0.0285 | 60.5367
2.5 | 0.4892 | 0.00717 | -0.0291 | 68.2287
3 | 0.5502 | 0.0072 | -0.0298 | 76.4167
3.5 | 0.6103 | 0.00733 | -0.0303 | 83.2606
4 | 0.6711 | 0.00736 | -0.0309 | 91.1821
4.5 | 0.731 | 0.00747 | -0.0313 | 97.8581
5 | 0.7904 | 0.00762 | -0.0316 | 103.727
5.5 | 0.8494 | 0.00775 | -0.0318 | 109.6
6 | 0.9063 | 0.008 | -0.0317 | 113.2875
6.5 | 0.9569 | 0.00863 | -0.0307 | 110.8806
7 | 0.9948 | 0.00992 | -0.0279 | 100.2823
8 | 1.0407 | 0.01266 | -0.0176 | 82.2038
9.5 | 1.0761 | 0.01885 | -0.0029 | 57.0875
10 | 1.0887 | 0.02166 | 0.0002 | 50.2632
10.5 | 1.1053 | 0.02441 | 0.0028 | 45.2806
11 | 1.1235 | 0.02722 | 0.0049 | 41.2748
11.5 | 1.1367 | 0.03054 | 0.0069 | 37.22
12 | 1.1556 | 0.03359 | 0.0083 | 34.4031
12.5 | 1.1693 | 0.03725 | 0.0096 | 31.3906
13 | 1.1793 | 0.04145 | 0.0106 | 28.4511
13.5 | 1.1937 | 0.04546 | 0.0112 | 26.2582
14 | 1.2043 | 0.05002 | 0.0114 | 24.0764
14.5 | 1.206 | 0.05569 | 0.0113 | 21.6556
15 | 1.217 | 0.06066 | 0.0109 | 20.0626
15.5 | 1.2239 | 0.06629 | 0.01 | 18.4628
16 | 1.2278 | 0.07247 | 0.0088 | 16.9422
16.5 | 1.2258 | 0.07963 | 0.0069 | 15.3937
17 | 1.2208 | 0.08745 | 0.0044 | 13.96
17.5 | 1.2238 | 0.09465 | 0.0018 | 12.9297
18 | 1.222 | 0.1027 | -0.0015 | 11.8987
18.5 | 1.2179 | 0.11137 | -0.0055 | 10.9356
19 | 1.2116 | 0.12057 | -0.0101 | 10.0489
19.5 | 1.2033 | 0.13028 | -0.0153 | 9.2363
20 | 1.1897 | 0.14094 | -0.0214 | 8.4412

## 47. Re 1M Mach 0.50 (1)
BIGFOIL.COM POLAR EXPORT
NACA64-317 a=0.0
NACA64-317 a=0.0 |  |  |  | Cl Max: | 1.222 | at alpha= | 9 | deg
JavaFoil+Calcfoil stall+Eppler ext transition |  |  |  | L/D Max: | 102.113 | at alpha= | 6 | deg
Re: | 1000000 |  |  | Cd Min: | 0.0072 | at alpha= | -2 | deg
Mach: | 0.5 |  |  | Cl=0 at alpha= | -1.5 | deg
|  |  |  | @ Cl=0.1, Cd= | 0.0072822
|  |  |  | @ Cl=0.4, Cd= | 0.0075672
|  |  |  | @ Cl=0.6, Cd= | 0.0079438
alpha (deg) | Cl | Cd | Cm | Cl/Cd
-20 | -1.039 | 0.19706 | 0.002 | -5.271
-19.5 | -1.009 | 0.19504 | 0.001 | -5.173
-19 | -0.981 | 0.18867 | 0.001 | -5.201
-18.5 | -0.954 | 0.18257 | 0.001 | -5.227
-18 | -0.927 | 0.17478 | 0 | -5.303
-17.5 | -0.9 | 0.17031 | 0 | -5.282
-17 | -0.87 | 0.16523 | 0 | -5.267
-16.5 | -0.842 | 0.16072 | -0.001 | -5.242
-16 | -0.815 | 0.15727 | -0.001 | -5.182
-15.5 | -0.787 | 0.14883 | -0.001 | -5.291
-15 | -0.76 | 0.14798 | -0.002 | -5.138
-14.5 | -0.731 | 0.14228 | -0.002 | -5.134
-14 | -0.703 | 0.13322 | -0.002 | -5.275
-13.5 | -0.675 | 0.12836 | -0.003 | -5.259
-13 | -0.647 | 0.12463 | -0.003 | -5.194
-12.5 | -0.62 | 0.12518 | -0.003 | -4.95
-12 | -0.591 | 0.11547 | -0.003 | -5.114
-11.5 | -0.563 | 0.11363 | -0.004 | -4.952
-11 | -0.535 | 0.11059 | -0.004 | -4.836
-10.5 | -0.507 | 0.1032 | -0.004 | -4.912
-10 | -0.479 | 0.10175 | -0.005 | -4.708
-9.5 | -0.451 | 0.0899 | -0.005 | -5.019
-9 | -0.423 | 0.08288 | -0.005 | -5.099
-8.5 | -0.627 | 0.05884 | -0.006 | -10.652
-8 | -0.634 | 0.05239 | -0.007 | -12.11
-7.5 | -0.731 | 0.01701 | -0.014 | -43.002
-7 | -0.697 | 0.01548 | -0.014 | -44.987
-6.5 | -0.65 | 0.01465 | -0.015 | -44.356
-6 | -0.597 | 0.01376 | -0.016 | -43.384
-5.5 | -0.539 | 0.01304 | -0.017 | -41.348
-5 | -0.478 | 0.01243 | -0.018 | -38.428
-4.5 | -0.414 | 0.01185 | -0.019 | -34.906
-4 | -0.347 | 0.01142 | -0.02 | -30.413
-3.5 | -0.28 | 0.0101 | -0.02 | -27.71
-3 | -0.212 | 0.01048 | -0.021 | -20.232
-2.5 | -0.142 | 0.00723 | -0.022 | -19.604
-2 | -0.071 | 0.0072 | -0.023 | -9.856
-1.5 | 0 | 0.00722 | -0.024 | 0.012
-1 | 0.071 | 0.00725 | -0.025 | 9.838
-0.5 | 0.143 | 0.00733 | -0.025 | 19.464
0 | 0.214 | 0.00731 | -0.026 | 29.274
0.5 | 0.285 | 0.00743 | -0.027 | 38.409
1 | 0.356 | 0.0075 | -0.028 | 47.537
1.5 | 0.428 | 0.00761 | -0.029 | 56.201
2 | 0.496 | 0.00723 | -0.029 | 68.584
2.5 | 0.562 | 0.00786 | -0.03 | 71.537
3 | 0.63 | 0.00801 | -0.031 | 78.702
3.5 | 0.698 | 0.0082 | -0.032 | 85.077
4 | 0.765 | 0.00843 | -0.032 | 90.76
4.5 | 0.831 | 0.00867 | -0.033 | 95.8
5 | 0.895 | 0.00897 | -0.034 | 99.789
5.5 | 0.957 | 0.00943 | -0.035 | 101.52
6 | 1.016 | 0.00995 | -0.035 | 102.113
6.5 | 1.068 | 0.01207 | -0.036 | 88.495
7 | 1.103 | 0.02092 | -0.036 | 52.73
7.5 | 1.15 | 0.02249 | -0.036 | 51.119
8 | 1.19 | 0.02438 | -0.037 | 48.797
8.5 | 1.215 | 0.02639 | -0.038 | 46.058
9 | 1.222 | 0.02882 | -0.038 | 42.403
9.5 | 1.195 | 0.03194 | -0.039 | 37.423
10 | 1.075 | 0.03649 | -0.039 | 29.471
10.5 | 0.669 | 0.09306 | -0.017 | 7.191
11 | 0.697 | 0.10121 | -0.018 | 6.884
11.5 | 0.724 | 0.10821 | -0.018 | 6.69
12 | 0.752 | 0.11188 | -0.02 | 6.725
12.5 | 0.779 | 0.11709 | -0.02 | 6.657
13 | 0.807 | 0.12431 | -0.021 | 6.49
13.5 | 0.835 | 0.13256 | -0.023 | 6.299
14 | 0.862 | 0.13632 | -0.023 | 6.324

## 48. Re 1M Mach 0.50 (2)
BIGFOIL.COM POLAR EXPORT
NACA64-317 a=0.0
NACA64-317 a=0.0 |  |  |  | Cl Max: | 1.0765 | at alpha= | 12.5 | deg
XFOIL ncrit=9 |  |  |  | L/D Max: | 110.181 | at alpha= | 5.5 | deg
Re: | 1000000 |  |  | Cd Min: | 0.24525 | at alpha= | -20 | deg
Mach: | 0.5 |  |  | Cl=0 at alpha= | -1.513 | deg
|  |  |  | @ Cl=0.1, Cd= | 0.0074358
|  |  |  | @ Cl=0.4, Cd= | 0.0076809
|  |  |  | @ Cl=0.6, Cd= | 0.007953
alpha (deg) | Cl | Cd | Cm | Cl/Cd
-20 | -0.7045 | 0.24525 | 0.0499 | -2.8726
-19.5 | -0.6789 | 0.23936 | 0.0451 | -2.8363
-19 | -0.6589 | 0.23015 | 0.0397 | -2.8629
-18.5 | -0.6401 | 0.22056 | 0.0341 | -2.9022
-18 | -0.6212 | 0.21124 | 0.0285 | -2.9407
-17.5 | -0.6005 | 0.20301 | 0.0233 | -2.958
-17 | -0.5807 | 0.19454 | 0.018 | -2.985
-16.5 | -0.563 | 0.18543 | 0.0124 | -3.0362
-16 | -0.5455 | 0.1753 | 0.0052 | -3.1118
-15.5 | -0.5234 | 0.17072 | 0.0035 | -3.0658
-14.5 | -0.495 | 0.15395 | -0.006 | -3.2153
-14 | -0.4747 | 0.14709 | -0.0097 | -3.2273
-13.5 | -0.4779 | 0.13347 | -0.017 | -3.5806
-13 | -0.4724 | 0.12332 | -0.0226 | -3.8307
-12.5 | -0.4779 | 0.11109 | -0.0296 | -4.3019
-12 | -0.4979 | 0.0965 | -0.0384 | -5.1596
-11.5 | -0.5544 | 0.07448 | -0.0531 | -7.4436
-11 | -0.602 | 0.05938 | -0.0637 | -10.1381
-10.5 | -0.6373 | 0.04874 | -0.0692 | -13.0755
-10 | -0.6668 | 0.04016 | -0.0713 | -16.6036
-9.5 | -0.6839 | 0.03345 | -0.0706 | -20.4454
-9 | -0.6855 | 0.02822 | -0.0679 | -24.2913
-8.5 | -0.6707 | 0.02426 | -0.0643 | -27.6463
-8 | -0.6433 | 0.0213 | -0.0604 | -30.2019
-7.5 | -0.6089 | 0.01901 | -0.0563 | -32.0305
-7 | -0.5744 | 0.01713 | -0.0521 | -33.5318
-6.5 | -0.5434 | 0.0155 | -0.047 | -35.0581
-6 | -0.514 | 0.01428 | -0.0408 | -35.9944
-5.5 | -0.4739 | 0.01306 | -0.0364 | -36.2864
-5 | -0.4211 | 0.01222 | -0.0336 | -34.4599
-4.5 | -0.3644 | 0.01146 | -0.0316 | -31.7976
-4 | -0.3041 | 0.01086 | -0.0302 | -28.0018
-3.5 | -0.2445 | 0.01012 | -0.0289 | -24.1601
-3 | -0.2032 | 0.00784 | -0.0263 | -25.9184
-2.5 | -0.1375 | 0.00745 | -0.0261 | -18.4564
-2 | -0.0677 | 0.00738 | -0.0264 | -9.1734
-1.5 | 0.0018 | 0.00742 | -0.0268 | 0.24259
-1 | 0.0721 | 0.00742 | -0.0274 | 9.717
-0.5 | 0.1426 | 0.00746 | -0.0281 | 19.1153
0 | 0.2124 | 0.0075 | -0.0289 | 28.32
0.5 | 0.283 | 0.00755 | -0.0297 | 37.4834
1 | 0.3528 | 0.0076 | -0.0303 | 46.4211
1.5 | 0.4228 | 0.00772 | -0.031 | 54.7668
2 | 0.4928 | 0.00776 | -0.0316 | 63.5052
2.5 | 0.5622 | 0.00791 | -0.032 | 71.0746
3 | 0.6326 | 0.00799 | -0.0325 | 79.174
3.5 | 0.702 | 0.00814 | -0.0326 | 86.2408
4 | 0.7718 | 0.00823 | -0.0327 | 93.7789
4.5 | 0.8403 | 0.00836 | -0.0323 | 100.5144
5 | 0.9084 | 0.00855 | -0.0317 | 106.2456
5.5 | 0.9729 | 0.00883 | -0.0303 | 110.1812
6 | 1.0197 | 0.0097 | -0.0264 | 105.1237
6.5 | 1.0271 | 0.01138 | -0.0172 | 90.2548
7.5 | 1.0117 | 0.0173 | -0.0004 | 58.4798
8 | 1.0054 | 0.02108 | 0.0057 | 47.6945
8.5 | 1.0014 | 0.02483 | 0.0113 | 40.3302
9 | 1.0174 | 0.02957 | 0.011 | 34.4065
9.5 | 1.0238 | 0.03398 | 0.0136 | 30.1295
10 | 1.0363 | 0.03833 | 0.0156 | 27.0363
10.5 | 1.0468 | 0.04309 | 0.0171 | 24.2933
11 | 1.0599 | 0.04797 | 0.0182 | 22.0951
11.5 | 1.0642 | 0.05384 | 0.0188 | 19.766
12 | 1.0718 | 0.05973 | 0.019 | 17.9441
12.5 | 1.0765 | 0.06622 | 0.0186 | 16.2564
13 | 1.0741 | 0.07372 | 0.0173 | 14.57
13.5 | 1.0756 | 0.08125 | 0.0158 | 13.2382
14 | 1.0717 | 0.08981 | 0.0132 | 11.933
14.5 | 1.0631 | 0.09945 | 0.0093 | 10.6898
15 | 1.0496 | 0.11029 | 0.004 | 9.5167
15.5 | 1.0313 | 0.12233 | -0.0028 | 8.4305
16 | 1.0092 | 0.13564 | -0.011 | 7.4403
16.5 | 0.9839 | 0.1502 | -0.0205 | 6.5506
17 | 0.9586 | 0.16572 | -0.031 | 5.7845
17.5 | 0.9311 | 0.18278 | -0.0424 | 5.0941

## 49. Re 2M Mach 0.00 (1)
BIGFOIL.COM POLAR EXPORT
NACA64-317 a=0.0
NACA64-317 a=0.0 |  |  |  | Cl Max: | 1.46 | at alpha= | 14.5 | deg
JavaFoil+Calcfoil stall+Eppler ext transition |  |  |  | L/D Max: | 129.858 | at alpha= | 6 | deg
Re: | 2000000 |  |  | Cd Min: | 0.00596 | at alpha= | -2.5 | deg
Mach: | 0 |  |  | Cl=0 at alpha= | -1.5 | deg
|  |  |  | @ Cl=0.1, Cd= | 0.0059884
|  |  |  | @ Cl=0.4, Cd= | 0.0061294
|  |  |  | @ Cl=0.6, Cd= | 0.0062977
alpha (deg) | Cl | Cd | Cm | Cl/Cd
-17.5 | -0.947 | 0.13246 | 0 | -7.146
-17 | -0.958 | 0.12513 | 0 | -7.655
-16.5 | -0.967 | 0.11851 | -0.001 | -8.159
-16 | -0.974 | 0.11094 | -0.001 | -8.78
-15.5 | -0.977 | 0.10607 | -0.001 | -9.207
-15 | -0.978 | 0.09958 | -0.002 | -9.821
-14.5 | -0.978 | 0.0919 | -0.002 | -10.642
-14 | -0.979 | 0.08218 | -0.003 | -11.917
-13.5 | -1.046 | 0.04364 | -0.004 | -23.972
-13 | -1.071 | 0.0292 | -0.005 | -36.684
-12.5 | -1.087 | 0.01965 | -0.006 | -55.297
-12 | -1.067 | 0.01817 | -0.006 | -58.737
-11.5 | -1.044 | 0.01673 | -0.007 | -62.37
-11 | -1.011 | 0.01582 | -0.007 | -63.904
-10.5 | -0.975 | 0.01484 | -0.008 | -65.693
-10 | -0.936 | 0.01405 | -0.009 | -66.621
-9.5 | -0.895 | 0.01328 | -0.009 | -67.372
-9 | -0.851 | 0.01261 | -0.01 | -67.47
-8.5 | -0.804 | 0.01202 | -0.011 | -66.894
-8 | -0.756 | 0.01151 | -0.012 | -65.642
-7.5 | -0.705 | 0.01007 | -0.012 | -70.028
-7 | -0.656 | 0.01062 | -0.013 | -61.766
-6.5 | -0.6 | 0.01019 | -0.014 | -58.884
-6 | -0.543 | 0.00989 | -0.014 | -54.922
-5.5 | -0.485 | 0.00965 | -0.015 | -50.226
-5 | -0.426 | 0.00931 | -0.016 | -45.722
-4.5 | -0.366 | 0.00909 | -0.016 | -40.299
-4 | -0.306 | 0.00892 | -0.017 | -34.307
-3.5 | -0.245 | 0.00861 | -0.018 | -28.473
-3 | -0.184 | 0.00599 | -0.019 | -30.749
-2.5 | -0.123 | 0.00596 | -0.019 | -20.611
-2 | -0.061 | 0.00598 | -0.02 | -10.278
-1.5 | 0 | 0.006 | -0.021 | 0.013
-1 | 0.062 | 0.00597 | -0.021 | 10.359
-0.5 | 0.124 | 0.006 | -0.022 | 20.584
0 | 0.185 | 0.006 | -0.023 | 30.896
0.5 | 0.247 | 0.00602 | -0.024 | 41.004
1 | 0.309 | 0.00606 | -0.024 | 50.972
1.5 | 0.37 | 0.00611 | -0.025 | 60.637
2 | 0.432 | 0.00615 | -0.026 | 70.26
2.5 | 0.492 | 0.0062 | -0.026 | 79.373
3 | 0.553 | 0.00629 | -0.027 | 87.968
3.5 | 0.614 | 0.0063 | -0.028 | 97.493
4 | 0.675 | 0.00639 | -0.029 | 105.578
4.5 | 0.735 | 0.00649 | -0.029 | 113.241
5 | 0.795 | 0.00659 | -0.03 | 120.634
5.5 | 0.854 | 0.0068 | -0.031 | 125.685
6 | 0.912 | 0.00702 | -0.031 | 129.858
6.5 | 0.96 | 0.00829 | -0.032 | 115.837
7 | 1.011 | 0.0091 | -0.032 | 111.064
7.5 | 1.059 | 0.01041 | -0.033 | 101.732
8 | 1.097 | 0.01492 | -0.033 | 73.561
8.5 | 1.144 | 0.01577 | -0.034 | 72.557
9 | 1.188 | 0.01666 | -0.034 | 71.342
9.5 | 1.23 | 0.01765 | -0.035 | 69.718
10 | 1.27 | 0.01869 | -0.035 | 67.931
10.5 | 1.306 | 0.01979 | -0.036 | 66.002
11 | 1.34 | 0.02097 | -0.036 | 63.887
11.5 | 1.37 | 0.02226 | -0.037 | 61.554
12 | 1.397 | 0.02366 | -0.038 | 59.055
12.5 | 1.421 | 0.02517 | -0.038 | 56.45
13 | 1.438 | 0.02684 | -0.039 | 53.59
13.5 | 1.45 | 0.02865 | -0.039 | 50.617
14 | 1.457 | 0.03079 | -0.04 | 47.321
14.5 | 1.46 | 0.03321 | -0.04 | 43.947
15 | 1.458 | 0.03573 | -0.04 | 40.816
15.5 | 1.453 | 0.03823 | -0.041 | 38.005
16 | 1.443 | 0.04113 | -0.041 | 35.081
16.5 | 1.428 | 0.04473 | -0.042 | 31.937
17 | 1.407 | 0.04825 | -0.042 | 29.159
17.5 | 1.381 | 0.05263 | -0.042 | 26.232
18 | 1.352 | 0.05722 | -0.042 | 23.625
18.5 | 1.319 | 0.0631 | -0.043 | 20.901
19 | 1.284 | 0.06929 | -0.043 | 18.529
19.5 | 1.244 | 0.07789 | -0.043 | 15.976

## 50. Re 2M Mach 0.00 (2)
BIGFOIL.COM POLAR EXPORT
NACA64-317 a=0.0
NACA64-317 a=0.0 |  |  |  | Cl Max: | 1.4367 | at alpha= | 18.5 | deg
XFOIL ncrit=9 |  |  |  | L/D Max: | 127.916 | at alpha= | 5.5 | deg
Re: | 2000000 |  |  | Cd Min: | 0.08778 | at alpha= | 20 | deg
Mach: | 0 |  |  | Cl=0 at alpha= | -1.5076 | deg
|  |  |  | @ Cl=0.1, Cd= | 0.0055132
|  |  |  | @ Cl=0.4, Cd= | 0.005622
|  |  |  | @ Cl=0.6, Cd= | 0.0057912
alpha (deg) | Cl | Cd | Cm | Cl/Cd
-20 | -1.3666 | 0.06034 | -0.0444 | -22.6483
-19.5 | -1.3584 | 0.05522 | -0.0463 | -24.5998
-19 | -1.349 | 0.05046 | -0.0478 | -26.734
-18.5 | -1.3369 | 0.04621 | -0.0489 | -28.931
-18 | -1.3221 | 0.04243 | -0.0495 | -31.1596
-17.5 | -1.3011 | 0.03942 | -0.0499 | -33.0061
-17 | -1.2799 | 0.03657 | -0.05 | -34.9986
-16.5 | -1.2663 | 0.03321 | -0.0496 | -38.1301
-16 | -1.2605 | 0.0294 | -0.0486 | -42.8741
-15.5 | -1.2409 | 0.02685 | -0.0476 | -46.216
-15 | -1.2091 | 0.02482 | -0.0478 | -48.7147
-14.5 | -1.1841 | 0.02329 | -0.046 | -50.8416
-13.5 | -1.1328 | 0.02028 | -0.0416 | -55.858
-13 | -1.1054 | 0.01896 | -0.0392 | -58.3017
-12.5 | -1.0744 | 0.01792 | -0.0369 | -59.9554
-12 | -1.0434 | 0.01699 | -0.0342 | -61.4126
-11.5 | -1.0207 | 0.01588 | -0.0299 | -64.2758
-11 | -0.9951 | 0.01481 | -0.0257 | -67.1911
-10.5 | -0.9536 | 0.0141 | -0.024 | -67.6312
-10 | -0.9077 | 0.01352 | -0.0229 | -67.1376
-9.5 | -0.8607 | 0.01293 | -0.0219 | -66.5661
-9 | -0.8119 | 0.0124 | -0.0211 | -65.4758
-8.5 | -0.7615 | 0.01192 | -0.0206 | -63.8842
-8 | -0.713 | 0.0112 | -0.0198 | -63.6607
-7.5 | -0.6609 | 0.01074 | -0.0196 | -61.5363
-7 | -0.6073 | 0.01035 | -0.0195 | -58.6763
-6.5 | -0.5529 | 0.01 | -0.0196 | -55.29
-6 | -0.4989 | 0.00958 | -0.0195 | -52.0772
-5.5 | -0.4431 | 0.00929 | -0.0198 | -47.6964
-5 | -0.3877 | 0.00895 | -0.02 | -43.3184
-4.5 | -0.3316 | 0.00863 | -0.0203 | -38.4241
-4 | -0.2766 | 0.00817 | -0.0206 | -33.8556
-3 | -0.172 | 0.00637 | -0.0207 | -27.0016
-2.5 | -0.1168 | 0.00575 | -0.0211 | -20.313
-2 | -0.0581 | 0.00568 | -0.0218 | -10.2289
-1.5 | 0.0009 | 0.00556 | -0.0225 | 0.16187
-1 | 0.0597 | 0.00552 | -0.0233 | 10.8152
-0.5 | 0.1191 | 0.00551 | -0.0241 | 21.6152
0 | 0.1787 | 0.00551 | -0.025 | 32.4319
0.5 | 0.2378 | 0.00556 | -0.0258 | 42.7698
1 | 0.2975 | 0.00556 | -0.0266 | 53.5072
1.5 | 0.3566 | 0.0056 | -0.0274 | 63.6786
2 | 0.4159 | 0.00563 | -0.0283 | 73.8721
2.5 | 0.475 | 0.00567 | -0.0291 | 83.7743
3 | 0.5338 | 0.00574 | -0.0299 | 92.9965
3.5 | 0.5927 | 0.00578 | -0.0307 | 102.5433
4 | 0.6512 | 0.00587 | -0.0314 | 110.937
5 | 0.767 | 0.00612 | -0.0328 | 125.3268
5.5 | 0.8225 | 0.00643 | -0.0332 | 127.916
6 | 0.8717 | 0.00726 | -0.0327 | 120.0689
6.5 | 0.9183 | 0.00819 | -0.0319 | 112.1245
7 | 0.9627 | 0.00914 | -0.0307 | 105.3282
7.5 | 1.0038 | 0.01013 | -0.029 | 99.0918
8 | 1.043 | 0.01104 | -0.0269 | 94.4746
8.5 | 1.0772 | 0.01198 | -0.024 | 89.9165
9 | 1.0991 | 0.01289 | -0.019 | 85.2676
9.5 | 1.1117 | 0.01408 | -0.0129 | 78.956
10 | 1.1303 | 0.01519 | -0.0082 | 74.4108
10.5 | 1.1666 | 0.01667 | -0.0078 | 69.982
11 | 1.1913 | 0.01832 | -0.0053 | 65.0273
11.5 | 1.2174 | 0.02002 | -0.0033 | 60.8092
12 | 1.2409 | 0.02197 | -0.0013 | 56.4816
12.5 | 1.2613 | 0.02426 | 0.0006 | 51.9909
13 | 1.2856 | 0.02636 | 0.0021 | 48.7709
13.5 | 1.3049 | 0.02891 | 0.0035 | 45.1366
14 | 1.3187 | 0.03201 | 0.005 | 41.1965
14.5 | 1.3402 | 0.03466 | 0.0058 | 38.6671
15 | 1.3579 | 0.03777 | 0.0065 | 35.9518
15.5 | 1.374 | 0.04115 | 0.007 | 33.39
16 | 1.385 | 0.04515 | 0.0073 | 30.6755
16.5 | 1.3966 | 0.04922 | 0.0074 | 28.3746
17 | 1.4112 | 0.05314 | 0.0071 | 26.5563
17.5 | 1.4217 | 0.05762 | 0.0067 | 24.6737
18 | 1.4313 | 0.06235 | 0.0059 | 22.9559
18.5 | 1.4367 | 0.06775 | 0.0048 | 21.2059
19 | 1.4352 | 0.07418 | 0.0032 | 19.3475
19.5 | 1.4315 | 0.08125 | 0.001 | 17.6185
20 | 1.433 | 0.08778 | -0.0013 | 16.3249

## 51. Re 2M Mach 0.10 (1)
BIGFOIL.COM POLAR EXPORT
NACA64-317 a=0.0
NACA64-317 a=0.0 |  |  |  | Cl Max: | 1.449 | at alpha= | 14.5 | deg
JavaFoil+Calcfoil stall+Eppler ext transition |  |  |  | L/D Max: | 128.779 | at alpha= | 6 | deg
Re: | 2000000 |  |  | Cd Min: | 0.00596 | at alpha= | -2.5 | deg
Mach: | 0.1 |  |  | Cl=0 at alpha= | -1.5 | deg
|  |  |  | @ Cl=0.1, Cd= | 0.0060016
|  |  |  | @ Cl=0.4, Cd= | 0.0061535
|  |  |  | @ Cl=0.6, Cd= | 0.0063249
alpha (deg) | Cl | Cd | Cm | Cl/Cd
-17 | -0.929 | 0.12816 | 0 | -7.245
-16.5 | -0.941 | 0.12084 | -0.001 | -7.79
-16 | -0.951 | 0.11381 | -0.001 | -8.358
-15.5 | -0.957 | 0.1091 | -0.001 | -8.77
-15 | -0.961 | 0.10187 | -0.002 | -9.438
-14.5 | -0.963 | 0.0947 | -0.002 | -10.17
-14 | -0.962 | 0.08726 | -0.003 | -11.029
-13.5 | -0.965 | 0.07643 | -0.003 | -12.632
-13 | -1.051 | 0.03335 | -0.005 | -31.526
-12.5 | -1.06 | 0.0253 | -0.005 | -41.886
-12 | -1.064 | 0.0184 | -0.006 | -57.839
-11.5 | -1.042 | 0.01708 | -0.007 | -60.979
-11 | -1.01 | 0.01607 | -0.007 | -62.849
-10.5 | -0.975 | 0.01505 | -0.008 | -64.793
-10 | -0.937 | 0.01424 | -0.009 | -65.802
-9.5 | -0.896 | 0.01344 | -0.009 | -66.638
-9 | -0.852 | 0.01275 | -0.01 | -66.852
-8.5 | -0.806 | 0.01213 | -0.011 | -66.483
-8 | -0.758 | 0.0116 | -0.012 | -65.337
-7.5 | -0.707 | 0.01115 | -0.012 | -63.433
-7 | -0.656 | 0.01022 | -0.013 | -64.16
-6.5 | -0.603 | 0.01032 | -0.014 | -58.423
-6 | -0.545 | 0.0099 | -0.014 | -55.111
-5.5 | -0.487 | 0.00966 | -0.015 | -50.404
-5 | -0.428 | 0.00939 | -0.016 | -45.554
-4.5 | -0.368 | 0.00914 | -0.017 | -40.238
-4 | -0.307 | 0.00891 | -0.017 | -34.513
-3.5 | -0.246 | 0.00861 | -0.018 | -28.626
-3 | -0.185 | 0.00598 | -0.019 | -30.962
-2.5 | -0.124 | 0.00596 | -0.019 | -20.743
-2 | -0.062 | 0.00598 | -0.02 | -10.343
-1.5 | 0 | 0.00599 | -0.021 | 0.013
-1 | 0.062 | 0.00602 | -0.021 | 10.316
-0.5 | 0.124 | 0.00599 | -0.022 | 20.715
0 | 0.186 | 0.00601 | -0.023 | 30.996
0.5 | 0.248 | 0.00606 | -0.024 | 40.991
1 | 0.31 | 0.00608 | -0.024 | 51.031
1.5 | 0.372 | 0.00614 | -0.025 | 60.6
2 | 0.434 | 0.00617 | -0.026 | 70.381
2.5 | 0.494 | 0.0062 | -0.027 | 79.756
3 | 0.556 | 0.00626 | -0.027 | 88.809
3.5 | 0.617 | 0.00635 | -0.028 | 97.223
4 | 0.678 | 0.00639 | -0.029 | 106.197
4.5 | 0.739 | 0.00651 | -0.029 | 113.528
5 | 0.799 | 0.00666 | -0.03 | 120.033
5.5 | 0.858 | 0.00684 | -0.031 | 125.547
6 | 0.917 | 0.00712 | -0.032 | 128.779
6.5 | 0.963 | 0.00839 | -0.032 | 114.892
7 | 1.015 | 0.00921 | -0.032 | 110.145
7.5 | 1.063 | 0.0106 | -0.033 | 100.284
8 | 1.101 | 0.01507 | -0.033 | 73.093
8.5 | 1.148 | 0.01594 | -0.034 | 72.007
9 | 1.192 | 0.0169 | -0.034 | 70.534
9.5 | 1.234 | 0.01791 | -0.035 | 68.876
10 | 1.273 | 0.01894 | -0.035 | 67.214
10.5 | 1.309 | 0.02007 | -0.036 | 65.219
11 | 1.342 | 0.02128 | -0.037 | 63.035
11.5 | 1.371 | 0.02261 | -0.037 | 60.642
12 | 1.397 | 0.02406 | -0.038 | 58.06
12.5 | 1.419 | 0.02561 | -0.038 | 55.398
13 | 1.434 | 0.02734 | -0.039 | 52.454
13.5 | 1.444 | 0.02936 | -0.039 | 49.169
14 | 1.448 | 0.03145 | -0.04 | 46.045
14.5 | 1.449 | 0.03362 | -0.04 | 43.091
15 | 1.443 | 0.03662 | -0.041 | 39.404
15.5 | 1.433 | 0.03961 | -0.041 | 36.189
16 | 1.42 | 0.04235 | -0.041 | 33.534
16.5 | 1.401 | 0.04621 | -0.042 | 30.326
17 | 1.375 | 0.04997 | -0.042 | 27.512
17.5 | 1.343 | 0.05506 | -0.042 | 24.396
18 | 1.311 | 0.05926 | -0.043 | 22.123
18.5 | 1.27 | 0.06681 | -0.043 | 19.015
19 | 1.227 | 0.07574 | -0.042 | 16.203
19.5 | 1.181 | 0.08641 | -0.042 | 13.67

## 52. Re 2M Mach 0.10 (2)
BIGFOIL.COM POLAR EXPORT
NACA64-317 a=0.0
NACA64-317 a=0.0 |  |  |  | Cl Max: | 1.4245 | at alpha= | 18.5 | deg
XFOIL ncrit=9 |  |  |  | L/D Max: | 127.731 | at alpha= | 5.5 | deg
Re: | 2000000 |  |  | Cd Min: | 0.09227 | at alpha= | 20 | deg
Mach: | 0.1 |  |  | Cl=0 at alpha= | -1.5076 | deg
|  |  |  | @ Cl=0.1, Cd= | 0.0055267
|  |  |  | @ Cl=0.4, Cd= | 0.0056407
|  |  |  | @ Cl=0.6, Cd= | 0.0058147
alpha (deg) | Cl | Cd | Cm | Cl/Cd
-20 | -1.346 | 0.06535 | -0.0442 | -20.5968
-19.5 | -1.3427 | 0.05927 | -0.0467 | -22.654
-19 | -1.3338 | 0.0542 | -0.0485 | -24.6089
-18.5 | -1.3242 | 0.04939 | -0.0499 | -26.8111
-18 | -1.311 | 0.04522 | -0.0509 | -28.9916
-17.5 | -1.2915 | 0.04185 | -0.0514 | -30.8602
-17 | -1.2719 | 0.03865 | -0.0516 | -32.9082
-16.5 | -1.2539 | 0.03547 | -0.0515 | -35.351
-16 | -1.2474 | 0.03154 | -0.0508 | -39.5498
-15.5 | -1.234 | 0.02835 | -0.0498 | -43.5273
-15 | -1.208 | 0.02608 | -0.0492 | -46.319
-14 | -1.1562 | 0.02256 | -0.0461 | -51.25
-13.5 | -1.1283 | 0.02109 | -0.044 | -53.4993
-13 | -1.1016 | 0.01963 | -0.0417 | -56.1182
-12.5 | -1.0707 | 0.01849 | -0.0393 | -57.907
-12 | -1.0399 | 0.01745 | -0.0367 | -59.5931
-11.5 | -1.0122 | 0.01639 | -0.0333 | -61.7572
-11 | -0.995 | 0.01514 | -0.0277 | -65.7199
-10 | -0.9105 | 0.01373 | -0.0241 | -66.3146
-9.5 | -0.864 | 0.0131 | -0.0229 | -65.9542
-9 | -0.8155 | 0.01254 | -0.022 | -65.0319
-8.5 | -0.7652 | 0.01202 | -0.0214 | -63.6606
-8 | -0.7163 | 0.01132 | -0.0205 | -63.2774
-7.5 | -0.6644 | 0.01082 | -0.0201 | -61.4048
-7 | -0.6106 | 0.01041 | -0.0199 | -58.6551
-6.5 | -0.5555 | 0.01009 | -0.02 | -55.0545
-5.5 | -0.4456 | 0.00933 | -0.0201 | -47.7599
-5 | -0.3898 | 0.00898 | -0.0203 | -43.4076
-4.5 | -0.3333 | 0.00867 | -0.0206 | -38.4429
-4 | -0.2779 | 0.00822 | -0.0208 | -33.8078
-3.5 | -0.2229 | 0.00766 | -0.021 | -29.0992
-3 | -0.1722 | 0.00648 | -0.0209 | -26.5741
-2.5 | -0.1174 | 0.00577 | -0.0212 | -20.3466
-2 | -0.0584 | 0.00569 | -0.0219 | -10.2636
-1.5 | 0.0009 | 0.00557 | -0.0227 | 0.16158
-1 | 0.0601 | 0.00554 | -0.0234 | 10.8484
-0.5 | 0.12 | 0.00552 | -0.0243 | 21.7391
0 | 0.1799 | 0.00552 | -0.0251 | 32.5906
0.5 | 0.2394 | 0.00558 | -0.0259 | 42.9032
1 | 0.2994 | 0.00557 | -0.0268 | 53.7522
1.5 | 0.3588 | 0.00562 | -0.0276 | 63.8434
2 | 0.4186 | 0.00565 | -0.0284 | 74.0885
2.5 | 0.4781 | 0.00569 | -0.0293 | 84.0246
3 | 0.5373 | 0.00575 | -0.03 | 93.4435
3.5 | 0.5965 | 0.00581 | -0.0308 | 102.6678
4 | 0.6555 | 0.00589 | -0.0316 | 111.2903
4.5 | 0.714 | 0.00601 | -0.0323 | 118.802
5 | 0.7721 | 0.00614 | -0.0329 | 125.7492
5.5 | 0.8277 | 0.00648 | -0.0332 | 127.7315
6 | 0.8768 | 0.00733 | -0.0326 | 119.618
6.5 | 0.9236 | 0.00826 | -0.0317 | 111.816
7 | 0.9677 | 0.00923 | -0.0304 | 104.8429
7.5 | 1.0081 | 0.01025 | -0.0285 | 98.3512
8 | 1.0461 | 0.0112 | -0.0262 | 93.4018
8.5 | 1.0796 | 0.01212 | -0.0231 | 89.0759
9 | 1.0962 | 0.0131 | -0.017 | 83.6794
9.5 | 1.1096 | 0.01438 | -0.0113 | 77.1627
10 | 1.1334 | 0.01559 | -0.0077 | 72.7004
10.5 | 1.1658 | 0.01714 | -0.0065 | 68.0163
11 | 1.1894 | 0.01894 | -0.004 | 62.7983
11.5 | 1.216 | 0.02069 | -0.002 | 58.7724
12 | 1.2387 | 0.02278 | 0 | 54.3766
12.5 | 1.2595 | 0.02513 | 0.0018 | 50.1194
13 | 1.283 | 0.02736 | 0.0033 | 46.8933
13.5 | 1.3012 | 0.03008 | 0.0048 | 43.258
14 | 1.3159 | 0.03325 | 0.0061 | 39.5759
14.5 | 1.3365 | 0.03607 | 0.0069 | 37.053
15 | 1.3537 | 0.03934 | 0.0076 | 34.4103
15.5 | 1.3689 | 0.04291 | 0.008 | 31.9017
16 | 1.3757 | 0.04746 | 0.0083 | 28.9865
16.5 | 1.3914 | 0.05125 | 0.0083 | 27.1493
17 | 1.4049 | 0.05542 | 0.0079 | 25.3501
17.5 | 1.4137 | 0.06024 | 0.0073 | 23.4678
18 | 1.4215 | 0.06534 | 0.0064 | 21.7554
18.5 | 1.4245 | 0.0712 | 0.0051 | 20.007
19 | 1.4153 | 0.07889 | 0.0029 | 17.9402
19.5 | 1.4194 | 0.0851 | 0.0008 | 16.6792
20 | 1.4182 | 0.09227 | -0.0019 | 15.3701

## 53. Re 2M Mach 0.25 (1)
BIGFOIL.COM POLAR EXPORT
NACA64-317 a=0.0
NACA64-317 a=0.0 |  |  |  | Cl Max: | 1.394 | at alpha= | 13 | deg
JavaFoil+Calcfoil stall+Eppler ext transition |  |  |  | L/D Max: | 135.095 | at alpha= | 6 | deg
Re: | 2000000 |  |  | Cd Min: | 0.00602 | at alpha= | -1.5 | deg
Mach: | 0.25 |  |  | Cl=0 at alpha= | -1.5 | deg
|  |  |  | @ Cl=0.1, Cd= | 0.0060669
|  |  |  | @ Cl=0.4, Cd= | 0.0062184
|  |  |  | @ Cl=0.6, Cd= | 0.0063884
alpha (deg) | Cl | Cd | Cm | Cl/Cd
-16.5 | -0.721 | 0.14061 | -0.001 | -5.13
-16 | -0.762 | 0.1292 | -0.001 | -5.894
-15.5 | -0.797 | 0.12038 | -0.001 | -6.617
-15 | -0.827 | 0.1133 | -0.002 | -7.295
-14.5 | -0.85 | 0.10747 | -0.002 | -7.91
-14 | -0.868 | 0.09968 | -0.002 | -8.71
-13.5 | -0.881 | 0.0926 | -0.003 | -9.513
-13 | -0.888 | 0.08569 | -0.003 | -10.363
-12.5 | -0.891 | 0.0781 | -0.004 | -11.409
-12 | -0.899 | 0.06558 | -0.005 | -13.709
-11.5 | -1.019 | 0.01943 | -0.007 | -52.454
-11 | -0.997 | 0.01779 | -0.008 | -56.054
-10.5 | -0.969 | 0.0165 | -0.008 | -58.774
-10 | -0.937 | 0.01535 | -0.009 | -61.035
-9.5 | -0.9 | 0.01441 | -0.01 | -62.467
-9 | -0.86 | 0.01354 | -0.01 | -63.507
-8.5 | -0.816 | 0.01276 | -0.011 | -63.962
-8 | -0.769 | 0.0122 | -0.012 | -63.003
-7.5 | -0.719 | 0.01164 | -0.013 | -61.795
-7 | -0.667 | 0.01115 | -0.013 | -59.852
-6.5 | -0.613 | 0.01021 | -0.014 | -60.096
-6 | -0.559 | 0.01024 | -0.015 | -54.557
-5.5 | -0.499 | 0.00992 | -0.016 | -50.329
-5 | -0.439 | 0.00965 | -0.016 | -45.481
-4.5 | -0.378 | 0.00933 | -0.017 | -40.493
-4 | -0.316 | 0.00909 | -0.018 | -34.724
-3.5 | -0.253 | 0.0088 | -0.018 | -28.752
-3 | -0.19 | 0.00606 | -0.019 | -31.382
-2.5 | -0.127 | 0.00603 | -0.02 | -21.032
-2 | -0.063 | 0.00605 | -0.021 | -10.499
-1.5 | 0 | 0.00602 | -0.021 | 0.013
-1 | 0.064 | 0.00605 | -0.022 | 10.552
-0.5 | 0.128 | 0.00608 | -0.023 | 20.979
0 | 0.191 | 0.0061 | -0.024 | 31.349
0.5 | 0.255 | 0.00609 | -0.024 | 41.856
1 | 0.319 | 0.00615 | -0.025 | 51.87
1.5 | 0.382 | 0.00621 | -0.026 | 61.59
2 | 0.446 | 0.00624 | -0.026 | 71.517
2.5 | 0.508 | 0.00628 | -0.027 | 80.834
3 | 0.571 | 0.00637 | -0.028 | 89.62
3.5 | 0.634 | 0.00641 | -0.029 | 98.902
4 | 0.697 | 0.00655 | -0.029 | 106.347
4.5 | 0.759 | 0.00667 | -0.03 | 113.76
5 | 0.82 | 0.00681 | -0.031 | 120.459
5.5 | 0.881 | 0.00709 | -0.032 | 124.314
6 | 0.936 | 0.00693 | -0.032 | 135.095
6.5 | 0.984 | 0.00888 | -0.033 | 110.887
7 | 1.035 | 0.00992 | -0.033 | 104.319
7.5 | 1.074 | 0.01515 | -0.033 | 70.875
8 | 1.123 | 0.01602 | -0.034 | 70.127
8.5 | 1.169 | 0.01702 | -0.035 | 68.691
9 | 1.211 | 0.01806 | -0.035 | 67.058
9.5 | 1.251 | 0.01925 | -0.036 | 64.969
10 | 1.286 | 0.02047 | -0.036 | 62.827
10.5 | 1.318 | 0.02178 | -0.037 | 60.503
11 | 1.344 | 0.02321 | -0.037 | 57.932
11.5 | 1.366 | 0.0248 | -0.038 | 55.098
12 | 1.382 | 0.02666 | -0.039 | 51.849
12.5 | 1.393 | 0.02876 | -0.039 | 48.433
13 | 1.394 | 0.03091 | -0.039 | 45.089
13.5 | 1.385 | 0.03342 | -0.04 | 41.456
14 | 1.369 | 0.03626 | -0.04 | 37.757
14.5 | 1.345 | 0.03958 | -0.041 | 33.979
15 | 1.311 | 0.04394 | -0.041 | 29.838
15.5 | 1.271 | 0.0484 | -0.041 | 26.255
16 | 1.22 | 0.05487 | -0.041 | 22.233
16.5 | 1.158 | 0.06409 | -0.041 | 18.072
17 | 1.08 | 0.07758 | -0.04 | 13.921
17.5 | 0.955 | 0.12313 | -0.034 | 7.753
18 | 0.872 | 0.14641 | -0.03 | 5.954

## 54. Re 2M Mach 0.25 (2)
BIGFOIL.COM POLAR EXPORT
NACA64-317 a=0.0
NACA64-317 a=0.0 |  |  |  | Cl Max: | 1.3598 | at alpha= | 17 | deg
XFOIL ncrit=9 |  |  |  | L/D Max: | 127.5 | at alpha= | 5.5 | deg
Re: | 2000000 |  |  | Cd Min: | 0.12066 | at alpha= | 20 | deg
Mach: | 0.25 |  |  | Cl=0 at alpha= | -1.5106 | deg
|  |  |  | @ Cl=0.1, Cd= | 0.005618
|  |  |  | @ Cl=0.4, Cd= | 0.0057291
|  |  |  | @ Cl=0.6, Cd= | 0.0059209
alpha (deg) | Cl | Cd | Cm | Cl/Cd
-19.5 | -1.0565 | 0.11609 | -0.0204 | -9.1007
-19 | -1.1105 | 0.09762 | -0.0327 | -11.3757
-18.5 | -1.1694 | 0.07993 | -0.0441 | -14.6303
-18 | -1.1841 | 0.07008 | -0.0495 | -16.8964
-17.5 | -1.1754 | 0.06381 | -0.0524 | -18.4203
-17 | -1.1743 | 0.05702 | -0.0552 | -20.5945
-16.5 | -1.1759 | 0.05041 | -0.0574 | -23.3267
-16 | -1.164 | 0.04559 | -0.0585 | -25.5319
-15.5 | -1.1568 | 0.04065 | -0.0591 | -28.4576
-14.5 | -1.1331 | 0.03218 | -0.0596 | -35.2113
-14 | -1.1176 | 0.02923 | -0.0577 | -38.2347
-13.5 | -1.0937 | 0.02689 | -0.0559 | -40.6731
-13 | -1.0727 | 0.02444 | -0.0537 | -43.8912
-12.5 | -1.0447 | 0.02258 | -0.0514 | -46.2666
-12 | -1.017 | 0.02079 | -0.0489 | -48.9177
-11.5 | -0.9852 | 0.01938 | -0.0463 | -50.8359
-11 | -0.9633 | 0.01757 | -0.0424 | -54.8264
-10.5 | -0.944 | 0.01594 | -0.0375 | -59.2221
-9.5 | -0.8753 | 0.01422 | -0.0299 | -61.5541
-9 | -0.8306 | 0.01343 | -0.0277 | -61.8466
-8.5 | -0.7827 | 0.01272 | -0.026 | -61.533
-8 | -0.7314 | 0.01213 | -0.0248 | -60.2968
-7.5 | -0.6821 | 0.01132 | -0.0234 | -60.2562
-7 | -0.6281 | 0.0108 | -0.0227 | -58.1574
-6.5 | -0.572 | 0.01038 | -0.0223 | -55.106
-6 | -0.516 | 0.00992 | -0.0219 | -52.0161
-5.5 | -0.459 | 0.00954 | -0.0218 | -48.1132
-5 | -0.4011 | 0.00919 | -0.0218 | -43.6453
-4.5 | -0.3429 | 0.00888 | -0.0219 | -38.6149
-4 | -0.285 | 0.00846 | -0.0221 | -33.6879
-3.5 | -0.2283 | 0.00794 | -0.0222 | -28.7531
-3 | -0.1748 | 0.0069 | -0.022 | -25.3333
-2.5 | -0.1212 | 0.00587 | -0.022 | -20.6474
-2 | -0.06 | 0.00573 | -0.0227 | -10.4712
-1.5 | 0.0013 | 0.00565 | -0.0234 | 0.23009
-1 | 0.0628 | 0.00563 | -0.0242 | 11.1545
-0.5 | 0.1247 | 0.00561 | -0.025 | 22.2282
0 | 0.1863 | 0.00563 | -0.0259 | 33.0906
0.5 | 0.2484 | 0.00565 | -0.0268 | 43.9646
1 | 0.3101 | 0.00566 | -0.0276 | 54.788
1.5 | 0.3717 | 0.00572 | -0.0284 | 64.9825
2 | 0.4336 | 0.00574 | -0.0293 | 75.5401
2.5 | 0.4948 | 0.00581 | -0.0301 | 85.1635
3 | 0.5567 | 0.00585 | -0.0309 | 95.1624
3.5 | 0.6178 | 0.00595 | -0.0316 | 103.8319
4 | 0.6791 | 0.00601 | -0.0323 | 112.995
4.5 | 0.7401 | 0.00611 | -0.0329 | 121.1293
5 | 0.8002 | 0.00628 | -0.0334 | 127.4204
5.5 | 0.8568 | 0.00672 | -0.0334 | 127.5
6 | 0.9051 | 0.00773 | -0.0323 | 117.0893
6.5 | 0.9509 | 0.00876 | -0.0307 | 108.5502
7 | 0.9925 | 0.00984 | -0.0285 | 100.8638
7.5 | 1.029 | 0.01093 | -0.0254 | 94.1446
8 | 1.0585 | 0.01198 | -0.0212 | 88.3556
8.5 | 1.069 | 0.01319 | -0.0139 | 81.0462
9 | 1.0827 | 0.01479 | -0.0084 | 73.2049
9.5 | 1.0979 | 0.01654 | -0.0036 | 66.3785
10.5 | 1.1588 | 0.02024 | -0.0003 | 57.253
11 | 1.1826 | 0.02245 | 0.002 | 52.6771
11.5 | 1.2059 | 0.02482 | 0.0041 | 48.5858
12 | 1.2248 | 0.0276 | 0.0061 | 44.3768
12.5 | 1.2469 | 0.03027 | 0.0077 | 41.1926
13 | 1.2655 | 0.03337 | 0.0092 | 37.9233
13.5 | 1.2788 | 0.03707 | 0.0105 | 34.4969
14 | 1.2974 | 0.04052 | 0.0113 | 32.0188
14.5 | 1.3143 | 0.04425 | 0.012 | 29.7017
15 | 1.325 | 0.04874 | 0.0124 | 27.1851
15.5 | 1.3295 | 0.05406 | 0.0123 | 24.593
16 | 1.3411 | 0.05885 | 0.012 | 22.7884
16.5 | 1.3516 | 0.06394 | 0.0114 | 21.1386
17 | 1.3598 | 0.06947 | 0.0104 | 19.5739
17.5 | 1.3587 | 0.07635 | 0.0087 | 17.7957
18 | 1.3485 | 0.08471 | 0.0061 | 15.919
18.5 | 1.3408 | 0.09318 | 0.0029 | 14.3894
19 | 1.3373 | 0.10134 | -0.0005 | 13.1962
19.5 | 1.3287 | 0.11057 | -0.0048 | 12.0168
20 | 1.3161 | 0.12066 | -0.01 | 10.9075

## 55. Re 2M Mach 0.50 (1)
BIGFOIL.COM POLAR EXPORT
NACA64-317 a=0.0
NACA64-317 a=0.0 |  |  |  | Cl Max: | 1.229 | at alpha= | 9 | deg
JavaFoil+Calcfoil stall+Eppler ext transition |  |  |  | L/D Max: | 116.51 | at alpha= | 5 | deg
Re: | 2000000 |  |  | Cd Min: | 0.00626 | at alpha= | -2.5 | deg
Mach: | 0.5 |  |  | Cl=0 at alpha= | -1.5 | deg
|  |  |  | @ Cl=0.1, Cd= | 0.006334
|  |  |  | @ Cl=0.4, Cd= | 0.0065672
|  |  |  | @ Cl=0.6, Cd= | 0.0068307
alpha (deg) | Cl | Cd | Cm | Cl/Cd
-20 | -1.039 | 0.17533 | 0.002 | -5.927
-19.5 | -1.011 | 0.17524 | 0.001 | -5.769
-19 | -0.982 | 0.16808 | 0.001 | -5.844
-18.5 | -0.955 | 0.16264 | 0.001 | -5.87
-18 | -0.927 | 0.15627 | 0 | -5.934
-17.5 | -0.9 | 0.15285 | 0 | -5.888
-17 | -0.871 | 0.14764 | 0 | -5.901
-16.5 | -0.843 | 0.14229 | -0.001 | -5.925
-16 | -0.815 | 0.13801 | -0.001 | -5.906
-15.5 | -0.788 | 0.13254 | -0.001 | -5.943
-15 | -0.761 | 0.12916 | -0.002 | -5.892
-14.5 | -0.731 | 0.12666 | -0.002 | -5.772
-14 | -0.703 | 0.11706 | -0.002 | -6.004
-13.5 | -0.675 | 0.11439 | -0.003 | -5.903
-13 | -0.648 | 0.10879 | -0.003 | -5.952
-12.5 | -0.62 | 0.10811 | -0.003 | -5.733
-12 | -0.591 | 0.1026 | -0.003 | -5.76
-11.5 | -0.563 | 0.09901 | -0.004 | -5.685
-11 | -0.535 | 0.09599 | -0.004 | -5.574
-10.5 | -0.507 | 0.09238 | -0.004 | -5.491
-10 | -0.479 | 0.08789 | -0.005 | -5.454
-9.5 | -0.451 | 0.08214 | -0.005 | -5.494
-9 | -0.423 | 0.06372 | -0.005 | -6.644
-8.5 | -0.631 | 0.05442 | -0.007 | -11.591
-8 | -0.757 | 0.01626 | -0.013 | -46.538
-7.5 | -0.737 | 0.01476 | -0.014 | -49.968
-7 | -0.701 | 0.01352 | -0.015 | -51.873
-6.5 | -0.654 | 0.01278 | -0.015 | -51.181
-6 | -0.601 | 0.01201 | -0.016 | -50.034
-5.5 | -0.542 | 0.01141 | -0.017 | -47.554
-5 | -0.481 | 0.0109 | -0.018 | -44.083
-4.5 | -0.416 | 0.01043 | -0.019 | -39.886
-4 | -0.351 | 0.00994 | -0.02 | -35.336
-3.5 | -0.282 | 0.00959 | -0.021 | -29.392
-3 | -0.212 | 0.00928 | -0.021 | -22.85
-2.5 | -0.142 | 0.00626 | -0.022 | -22.622
-2 | -0.071 | 0.00627 | -0.023 | -11.317
-1.5 | 0 | 0.00628 | -0.024 | 0.014
-1 | 0.071 | 0.00633 | -0.025 | 11.274
-0.5 | 0.143 | 0.00634 | -0.025 | 22.48
0 | 0.214 | 0.00636 | -0.026 | 33.643
0.5 | 0.285 | 0.00639 | -0.027 | 44.621
1 | 0.356 | 0.0065 | -0.028 | 54.869
1.5 | 0.428 | 0.00661 | -0.029 | 64.656
2 | 0.499 | 0.00671 | -0.03 | 74.362
2.5 | 0.567 | 0.00676 | -0.03 | 83.862
3 | 0.637 | 0.00691 | -0.031 | 92.272
3.5 | 0.704 | 0.00673 | -0.032 | 104.6
4 | 0.771 | 0.00719 | -0.033 | 107.176
4.5 | 0.837 | 0.00746 | -0.033 | 112.225
5 | 0.902 | 0.00774 | -0.034 | 116.51
5.5 | 0.959 | 0.00919 | -0.035 | 104.301
6 | 1.016 | 0.01044 | -0.035 | 97.292
6.5 | 1.068 | 0.01213 | -0.036 | 88.107
7 | 1.109 | 0.01835 | -0.036 | 60.433
7.5 | 1.156 | 0.01976 | -0.037 | 58.489
8 | 1.196 | 0.02138 | -0.037 | 55.943
8.5 | 1.222 | 0.02318 | -0.038 | 52.717
9 | 1.229 | 0.02523 | -0.039 | 48.698
9.5 | 1.202 | 0.02795 | -0.039 | 42.998
10 | 1.082 | 0.03187 | -0.04 | 33.965
10.5 | 0.67 | 0.08668 | -0.018 | 7.726
11 | 0.697 | 0.09001 | -0.018 | 7.745
11.5 | 0.725 | 0.09748 | -0.019 | 7.433
12 | 0.753 | 0.09861 | -0.021 | 7.633
12.5 | 0.78 | 0.10386 | -0.021 | 7.508
13 | 0.807 | 0.1099 | -0.022 | 7.347
13.5 | 0.835 | 0.11615 | -0.023 | 7.191
14 | 0.863 | 0.12154 | -0.024 | 7.097

## 56. Re 2M Mach 0.50 (2)
BIGFOIL.COM POLAR EXPORT
NACA64-317 a=0.0
NACA64-317 a=0.0 |  |  |  | Cl Max: | 1.1611 | at alpha= | 13 | deg
XFOIL ncrit=9 |  |  |  | L/D Max: | 130.82 | at alpha= | 5 | deg
Re: | 2000000 |  |  | Cd Min: | 0.18059 | at alpha= | 18 | deg
Mach: | 0.5 |  |  | Cl=0 at alpha= | -1.5241 | deg
|  |  |  | @ Cl=0.1, Cd= | 0.0059928
|  |  |  | @ Cl=0.4, Cd= | 0.0061225
|  |  |  | @ Cl=0.6, Cd= | 0.0063273
alpha (deg) | Cl | Cd | Cm | Cl/Cd
-14.5 | -0.5215 | 0.14683 | -0.0076 | -3.5517
-14 | -0.5162 | 0.13599 | -0.0139 | -3.7959
-13.5 | -0.5303 | 0.12125 | -0.0225 | -4.3736
-13 | -0.5594 | 0.10524 | -0.0325 | -5.3155
-12.5 | -0.5843 | 0.09062 | -0.042 | -6.4478
-12 | -0.6253 | 0.07279 | -0.0545 | -8.5905
-11.5 | -0.6773 | 0.05746 | -0.0652 | -11.7873
-11 | -0.6914 | 0.04896 | -0.0697 | -14.1217
-10.5 | -0.7211 | 0.04018 | -0.0724 | -17.9467
-10 | -0.7455 | 0.03282 | -0.0722 | -22.7148
-9.5 | -0.7551 | 0.02714 | -0.0696 | -27.8224
-9 | -0.7487 | 0.02277 | -0.0656 | -32.881
-8.5 | -0.7276 | 0.01964 | -0.061 | -37.0468
-8 | -0.7 | 0.01726 | -0.0562 | -40.5562
-7.5 | -0.6711 | 0.01531 | -0.051 | -43.8341
-7 | -0.6532 | 0.01357 | -0.0436 | -48.1356
-6 | -0.5627 | 0.01162 | -0.0348 | -48.4251
-5.5 | -0.5046 | 0.01092 | -0.0324 | -46.2088
-5 | -0.4446 | 0.01024 | -0.0304 | -43.418
-4.5 | -0.3801 | 0.00978 | -0.0293 | -38.865
-4 | -0.315 | 0.00933 | -0.0285 | -33.7621
-3.5 | -0.2494 | 0.00891 | -0.028 | -27.991
-3 | -0.1861 | 0.00826 | -0.0275 | -22.5303
-2.5 | -0.1359 | 0.00642 | -0.0259 | -21.1682
-2 | -0.0672 | 0.00608 | -0.0263 | -11.0526
-1.5 | 0.0034 | 0.006 | -0.0269 | 0.56667
-1 | 0.0742 | 0.006 | -0.0277 | 12.3667
-0.5 | 0.1455 | 0.00598 | -0.0285 | 24.3311
0 | 0.2164 | 0.006 | -0.0294 | 36.0667
0.5 | 0.2873 | 0.00607 | -0.0303 | 47.3311
1 | 0.3587 | 0.00607 | -0.0312 | 59.0939
1.5 | 0.4295 | 0.00616 | -0.032 | 69.724
2 | 0.5006 | 0.00621 | -0.0327 | 80.6119
2.5 | 0.5721 | 0.00628 | -0.0335 | 91.0987
3 | 0.6429 | 0.0064 | -0.034 | 100.4531
3.5 | 0.7146 | 0.00647 | -0.0345 | 110.4482
4 | 0.7857 | 0.00659 | -0.0348 | 119.2261
4.5 | 0.8565 | 0.00676 | -0.0348 | 126.7012
5 | 0.9249 | 0.00707 | -0.0343 | 130.8204
5.5 | 0.9744 | 0.00821 | -0.0312 | 118.6845
6 | 1.0094 | 0.00962 | -0.026 | 104.9272
6.5 | 1.0171 | 0.01116 | -0.0166 | 91.138
7.5 | 1.0238 | 0.01634 | -0.002 | 62.6561
8 | 1.0315 | 0.01949 | 0.0032 | 52.9246
9 | 1.0449 | 0.0266 | 0.0121 | 39.282
9.5 | 1.0591 | 0.02977 | 0.016 | 35.5761
11 | 1.1311 | 0.04187 | 0.0188 | 27.0146
11.5 | 1.1435 | 0.04675 | 0.0202 | 24.4599
12 | 1.1523 | 0.05222 | 0.0211 | 22.0663
12.5 | 1.159 | 0.0582 | 0.0215 | 19.9141
13 | 1.1611 | 0.06489 | 0.0212 | 17.8934
13.5 | 1.157 | 0.07258 | 0.0199 | 15.941
14 | 1.1485 | 0.08124 | 0.0176 | 14.1371
14.5 | 1.1387 | 0.09052 | 0.0145 | 12.5795
15 | 1.1226 | 0.10113 | 0.0098 | 11.1006
15.5 | 1.1043 | 0.11266 | 0.0038 | 9.8021
16 | 1.0849 | 0.12486 | -0.0032 | 8.6889
16.5 | 1.0657 | 0.13767 | -0.0112 | 7.741
17 | 1.0461 | 0.15101 | -0.0201 | 6.9274
17.5 | 1.0238 | 0.16541 | -0.0299 | 6.1895
18 | 1.0011 | 0.18059 | -0.0404 | 5.5435

## 57. Re 3M Mach 0.00 (1)
BIGFOIL.COM POLAR EXPORT
NACA64-317 a=0.0
NACA64-317 a=0.0 |  |  |  | Cl Max: | 1.465 | at alpha= | 14.5 | deg
JavaFoil+Calcfoil stall+Eppler ext transition |  |  |  | L/D Max: | 127.047 | at alpha= | 5 | deg
Re: | 3000000 |  |  | Cd Min: | 0.00557 | at alpha= | -2 | deg
Mach: | 0 |  |  | Cl=0 at alpha= | -1.5 | deg
|  |  |  | @ Cl=0.1, Cd= | 0.0056061
|  |  |  | @ Cl=0.4, Cd= | 0.0057694
|  |  |  | @ Cl=0.6, Cd= | 0.0059031
alpha (deg) | Cl | Cd | Cm | Cl/Cd
-17.5 | -0.949 | 0.12789 | 0 | -7.418
-17 | -0.961 | 0.1204 | 0 | -7.979
-16.5 | -0.97 | 0.11353 | -0.001 | -8.547
-16 | -0.978 | 0.10603 | -0.001 | -9.228
-15.5 | -0.981 | 0.10102 | -0.001 | -9.711
-15 | -0.984 | 0.09385 | -0.002 | -10.485
-14.5 | -0.99 | 0.08317 | -0.002 | -11.904
-14 | -1.064 | 0.04217 | -0.003 | -25.226
-13.5 | -1.085 | 0.02982 | -0.004 | -36.399
-13 | -1.088 | 0.02413 | -0.005 | -45.077
-12.5 | -1.093 | 0.01768 | -0.006 | -61.826
-12 | -1.073 | 0.01645 | -0.006 | -65.231
-11.5 | -1.049 | 0.01521 | -0.007 | -68.936
-11 | -1.015 | 0.01444 | -0.008 | -70.339
-10.5 | -0.979 | 0.01359 | -0.008 | -72.043
-10 | -0.94 | 0.01289 | -0.009 | -72.915
-9.5 | -0.898 | 0.01223 | -0.009 | -73.471
-9 | -0.854 | 0.01163 | -0.01 | -73.406
-8.5 | -0.807 | 0.01113 | -0.011 | -72.539
-8 | -0.759 | 0.01012 | -0.012 | -74.977
-7.5 | -0.711 | 0.01021 | -0.012 | -69.591
-7 | -0.656 | 0.00989 | -0.013 | -66.309
-6.5 | -0.6 | 0.00952 | -0.014 | -63.04
-6 | -0.543 | 0.00924 | -0.014 | -58.751
-5.5 | -0.485 | 0.009 | -0.015 | -53.887
-5 | -0.426 | 0.00877 | -0.016 | -48.566
-4.5 | -0.366 | 0.00852 | -0.016 | -42.967
-4 | -0.306 | 0.00836 | -0.017 | -36.577
-3.5 | -0.245 | 0.00807 | -0.018 | -30.371
-3 | -0.184 | 0.00561 | -0.019 | -32.832
-2.5 | -0.123 | 0.00562 | -0.019 | -21.883
-2 | -0.061 | 0.00557 | -0.02 | -11.046
-1.5 | 0 | 0.0056 | -0.021 | 0.014
-1 | 0.062 | 0.0056 | -0.021 | 11.037
-0.5 | 0.124 | 0.00561 | -0.022 | 22.025
0 | 0.185 | 0.00563 | -0.023 | 32.921
0.5 | 0.247 | 0.00566 | -0.024 | 43.608
1 | 0.309 | 0.0057 | -0.024 | 54.109
1.5 | 0.37 | 0.00575 | -0.025 | 64.39
2 | 0.432 | 0.00579 | -0.026 | 74.602
2.5 | 0.492 | 0.00582 | -0.026 | 84.504
3 | 0.553 | 0.00588 | -0.027 | 94.134
3.5 | 0.614 | 0.00591 | -0.028 | 103.819
4 | 0.675 | 0.00604 | -0.029 | 111.786
4.5 | 0.735 | 0.00617 | -0.029 | 119.164
5 | 0.795 | 0.00626 | -0.03 | 127.047
5.5 | 0.854 | 0.00719 | -0.031 | 118.813
6 | 0.908 | 0.00735 | -0.031 | 123.567
6.5 | 0.959 | 0.00845 | -0.032 | 113.558
7 | 1.009 | 0.00952 | -0.032 | 106.015
7.5 | 1.057 | 0.01103 | -0.033 | 95.83
8 | 1.101 | 0.0138 | -0.033 | 79.764
8.5 | 1.148 | 0.01458 | -0.034 | 78.725
9 | 1.192 | 0.01541 | -0.034 | 77.4
9.5 | 1.235 | 0.01629 | -0.035 | 75.781
10 | 1.274 | 0.01725 | -0.035 | 73.878
10.5 | 1.311 | 0.01826 | -0.036 | 71.768
11 | 1.345 | 0.01935 | -0.037 | 69.491
11.5 | 1.375 | 0.02051 | -0.037 | 67.044
12 | 1.402 | 0.02179 | -0.038 | 64.345
12.5 | 1.426 | 0.02316 | -0.038 | 61.557
13 | 1.443 | 0.02468 | -0.039 | 58.479
13.5 | 1.455 | 0.02638 | -0.039 | 55.15
14 | 1.462 | 0.02839 | -0.04 | 51.517
14.5 | 1.465 | 0.03048 | -0.04 | 48.076
15 | 1.464 | 0.03276 | -0.041 | 44.691
15.5 | 1.459 | 0.03503 | -0.041 | 41.648
16 | 1.449 | 0.03773 | -0.042 | 38.414
16.5 | 1.435 | 0.04098 | -0.042 | 35.008
17 | 1.413 | 0.04416 | -0.042 | 32.008
17.5 | 1.389 | 0.04741 | -0.043 | 29.295
18 | 1.36 | 0.05176 | -0.043 | 26.273
18.5 | 1.328 | 0.0564 | -0.043 | 23.549
19 | 1.294 | 0.0614 | -0.043 | 21.079
19.5 | 1.256 | 0.06848 | -0.043 | 18.348

## 58. Re 3M Mach 0.00 (2)
BIGFOIL.COM POLAR EXPORT
NACA64-317 a=0.0
NACA64-317 a=0.0 |  |  |  | Cl Max: | 1.5124 | at alpha= | 20 | deg
XFOIL ncrit=9 |  |  |  | L/D Max: | 133.01 | at alpha= | 5 | deg
Re: | 3000000 |  |  | Cd Min: | 0.07654 | at alpha= | 20 | deg
Mach: | 0 |  |  | Cl=0 at alpha= | -1.512 | deg
|  |  |  | @ Cl=0.1, Cd= | 0.00502
|  |  |  | @ Cl=0.4, Cd= | 0.005108
|  |  |  | @ Cl=0.6, Cd= | 0.0052965
alpha (deg) | Cl | Cd | Cm | Cl/Cd
-20 | -1.4775 | 0.04719 | -0.0486 | -31.3096
-19.5 | -1.4634 | 0.04338 | -0.0493 | -33.7344
-19 | -1.4483 | 0.03983 | -0.0497 | -36.362
-18.5 | -1.4332 | 0.03644 | -0.0497 | -39.3304
-18 | -1.4231 | 0.03282 | -0.0493 | -43.3608
-17.5 | -1.4038 | 0.03016 | -0.0487 | -46.5451
-17 | -1.3831 | 0.02771 | -0.0478 | -49.9134
-16.5 | -1.3587 | 0.02562 | -0.0468 | -53.0328
-15.5 | -1.3004 | 0.02228 | -0.0451 | -58.3662
-15 | -1.2741 | 0.02089 | -0.043 | -60.9909
-14.5 | -1.2454 | 0.01963 | -0.0409 | -63.4437
-14 | -1.217 | 0.01839 | -0.0387 | -66.1773
-13.5 | -1.1962 | 0.01689 | -0.0352 | -70.823
-13 | -1.1718 | 0.01574 | -0.0316 | -74.4473
-12.5 | -1.1452 | 0.0149 | -0.0277 | -76.8591
-12 | -1.112 | 0.01425 | -0.0244 | -78.0351
-11.5 | -1.0695 | 0.01365 | -0.0228 | -78.3516
-11 | -1.0245 | 0.01308 | -0.0215 | -78.3257
-10.5 | -0.9773 | 0.01256 | -0.0206 | -77.8105
-9.5 | -0.8787 | 0.01156 | -0.0192 | -76.0121
-9 | -0.8293 | 0.01096 | -0.0186 | -75.6661
-8.5 | -0.777 | 0.01056 | -0.0183 | -73.5795
-8 | -0.7236 | 0.01017 | -0.0182 | -71.1504
-7.5 | -0.6693 | 0.00984 | -0.0183 | -68.0183
-7 | -0.6153 | 0.00944 | -0.0183 | -65.1801
-6.5 | -0.5602 | 0.0091 | -0.0184 | -61.5604
-6 | -0.5042 | 0.00885 | -0.0187 | -56.9718
-5.5 | -0.4483 | 0.00853 | -0.019 | -52.5557
-5 | -0.3915 | 0.0083 | -0.0194 | -47.1687
-4.5 | -0.3347 | 0.00802 | -0.0199 | -41.7332
-4 | -0.2782 | 0.00771 | -0.0203 | -36.083
-3.5 | -0.222 | 0.0073 | -0.0207 | -30.411
-3 | -0.1668 | 0.00674 | -0.021 | -24.7478
-2.5 | -0.1154 | 0.00553 | -0.0211 | -20.868
-1.5 | 0.0014 | 0.00513 | -0.0226 | 0.2729
-1 | 0.0604 | 0.00504 | -0.0233 | 11.9841
-0.5 | 0.1198 | 0.00501 | -0.0242 | 23.9122
0 | 0.1795 | 0.00499 | -0.0251 | 35.9719
0.5 | 0.239 | 0.00505 | -0.0259 | 47.3267
1 | 0.2988 | 0.00504 | -0.0268 | 59.2857
1.5 | 0.3583 | 0.00508 | -0.0277 | 70.5315
2 | 0.4179 | 0.00512 | -0.0286 | 81.6211
2.5 | 0.4772 | 0.00515 | -0.0295 | 92.6602
3 | 0.5363 | 0.00521 | -0.0303 | 102.9367
4 | 0.6541 | 0.00537 | -0.032 | 121.8063
4.5 | 0.7125 | 0.00548 | -0.0327 | 130.0182
5 | 0.7688 | 0.00578 | -0.0332 | 133.0104
5.5 | 0.8187 | 0.00665 | -0.0329 | 123.1128
6.5 | 0.9168 | 0.00822 | -0.0319 | 111.5328
7 | 0.9622 | 0.00909 | -0.0309 | 105.8526
7.5 | 1.0074 | 0.00984 | -0.0297 | 102.378
8 | 1.05 | 0.01062 | -0.0281 | 98.8701
8.5 | 1.0888 | 0.01142 | -0.026 | 95.3415
9 | 1.1219 | 0.01225 | -0.0229 | 91.5837
9.5 | 1.1408 | 0.01306 | -0.0172 | 87.3507
10 | 1.1641 | 0.01402 | -0.013 | 83.0314
10.5 | 1.1861 | 0.01509 | -0.0089 | 78.6017
11 | 1.2232 | 0.01624 | -0.0082 | 75.3202
11.5 | 1.2492 | 0.01778 | -0.0058 | 70.2587
12 | 1.2765 | 0.01936 | -0.0038 | 65.9349
12.5 | 1.3005 | 0.02124 | -0.0018 | 61.2288
13 | 1.3228 | 0.02334 | 0.0001 | 56.6752
13.5 | 1.3468 | 0.02541 | 0.0016 | 53.0028
14 | 1.3676 | 0.0278 | 0.003 | 49.1942
14.5 | 1.3841 | 0.03062 | 0.0044 | 45.2025
15 | 1.4028 | 0.03344 | 0.0055 | 41.9498
15.5 | 1.422 | 0.03634 | 0.0062 | 39.1304
16 | 1.4395 | 0.03949 | 0.0067 | 36.4523
16.5 | 1.4537 | 0.04305 | 0.0072 | 33.7677
17 | 1.4639 | 0.04716 | 0.0074 | 31.0411
17.5 | 1.4767 | 0.05116 | 0.0072 | 28.8643
18 | 1.489 | 0.05535 | 0.0069 | 26.9015
18.5 | 1.4999 | 0.05979 | 0.0062 | 25.0861
19 | 1.5071 | 0.06485 | 0.0053 | 23.2398
19.5 | 1.5121 | 0.07029 | 0.004 | 21.5123
20 | 1.5124 | 0.07654 | 0.0022 | 19.7596

## 59. Re 3M Mach 0.10 (1)
BIGFOIL.COM POLAR EXPORT
NACA64-317 a=0.0
NACA64-317 a=0.0 |  |  |  | Cl Max: | 1.454 | at alpha= | 14 | deg
JavaFoil+Calcfoil stall+Eppler ext transition |  |  |  | L/D Max: | 127.698 | at alpha= | 5 | deg
Re: | 3000000 |  |  | Cd Min: | 0.00559 | at alpha= | -1.5 | deg
Mach: | 0.1 |  |  | Cl=0 at alpha= | -1.5 | deg
|  |  |  | @ Cl=0.1, Cd= | 0.0056184
|  |  |  | @ Cl=0.4, Cd= | 0.0057581
|  |  |  | @ Cl=0.6, Cd= | 0.0059321
alpha (deg) | Cl | Cd | Cm | Cl/Cd
-18 | -0.897 | 0.14147 | 0 | -6.343
-17.5 | -0.916 | 0.13108 | 0 | -6.987
-17 | -0.931 | 0.1235 | 0 | -7.537
-16.5 | -0.944 | 0.11657 | -0.001 | -8.097
-16 | -0.955 | 0.10932 | -0.001 | -8.731
-15.5 | -0.96 | 0.10463 | -0.001 | -9.176
-15 | -0.966 | 0.09696 | -0.002 | -9.96
-14.5 | -0.97 | 0.08852 | -0.002 | -10.961
-14 | -0.978 | 0.07703 | -0.003 | -12.692
-13.5 | -1.059 | 0.0357 | -0.004 | -29.656
-13 | -1.076 | 0.02587 | -0.005 | -41.578
-12.5 | -1.072 | 0.0218 | -0.006 | -49.153
-12 | -1.07 | 0.01665 | -0.006 | -64.234
-11.5 | -1.047 | 0.01552 | -0.007 | -67.428
-11 | -1.015 | 0.01466 | -0.008 | -69.245
-10.5 | -0.979 | 0.01378 | -0.008 | -71.065
-10 | -0.941 | 0.01306 | -0.009 | -72.058
-9.5 | -0.9 | 0.01237 | -0.01 | -72.719
-9 | -0.856 | 0.01176 | -0.01 | -72.768
-8.5 | -0.809 | 0.01122 | -0.011 | -72.127
-8 | -0.761 | 0.00974 | -0.012 | -78.1
-7.5 | -0.713 | 0.01024 | -0.012 | -69.664
-7 | -0.659 | 0.00994 | -0.013 | -66.249
-6.5 | -0.603 | 0.00963 | -0.014 | -62.599
-6 | -0.545 | 0.00925 | -0.014 | -58.965
-5.5 | -0.487 | 0.00901 | -0.015 | -54.087
-5 | -0.428 | 0.00877 | -0.016 | -48.78
-4.5 | -0.368 | 0.00858 | -0.017 | -42.894
-4 | -0.307 | 0.00835 | -0.017 | -36.802
-3.5 | -0.246 | 0.00806 | -0.018 | -30.564
-3 | -0.185 | 0.0056 | -0.019 | -33.039
-2.5 | -0.124 | 0.00561 | -0.019 | -22.034
-2 | -0.062 | 0.00562 | -0.02 | -11.001
-1.5 | 0 | 0.00559 | -0.021 | 0.014
-1 | 0.062 | 0.0056 | -0.021 | 11.099
-0.5 | 0.124 | 0.00563 | -0.022 | 22.064
0 | 0.186 | 0.00563 | -0.023 | 33.091
0.5 | 0.248 | 0.00566 | -0.024 | 43.886
1 | 0.31 | 0.00573 | -0.024 | 54.178
1.5 | 0.372 | 0.00574 | -0.025 | 64.818
2 | 0.434 | 0.00578 | -0.026 | 75.067
2.5 | 0.494 | 0.00582 | -0.027 | 84.923
3 | 0.556 | 0.00586 | -0.027 | 94.789
3.5 | 0.617 | 0.00596 | -0.028 | 103.494
4 | 0.678 | 0.00608 | -0.029 | 111.479
4.5 | 0.739 | 0.00616 | -0.029 | 119.904
5 | 0.799 | 0.00626 | -0.03 | 127.698
5.5 | 0.858 | 0.00728 | -0.031 | 117.943
6 | 0.911 | 0.00782 | -0.031 | 116.572
6.5 | 0.963 | 0.00853 | -0.032 | 112.866
7 | 1.013 | 0.00965 | -0.032 | 104.964
7.5 | 1.061 | 0.01119 | -0.033 | 94.843
8 | 1.105 | 0.01394 | -0.033 | 79.256
8.5 | 1.152 | 0.01474 | -0.034 | 78.149
9 | 1.196 | 0.01563 | -0.034 | 76.523
9.5 | 1.238 | 0.01655 | -0.035 | 74.79
10 | 1.277 | 0.01747 | -0.036 | 73.087
10.5 | 1.313 | 0.01852 | -0.036 | 70.916
11 | 1.346 | 0.01963 | -0.037 | 68.571
11.5 | 1.376 | 0.02083 | -0.037 | 66.045
12 | 1.401 | 0.02215 | -0.038 | 63.281
12.5 | 1.424 | 0.02357 | -0.038 | 60.4
13 | 1.439 | 0.02515 | -0.039 | 57.239
13.5 | 1.449 | 0.02705 | -0.039 | 53.545
14 | 1.454 | 0.02899 | -0.04 | 50.134
14.5 | 1.454 | 0.03091 | -0.04 | 47.045
15 | 1.449 | 0.03358 | -0.041 | 43.148
15.5 | 1.439 | 0.03633 | -0.041 | 39.623
16 | 1.427 | 0.03883 | -0.042 | 36.741
16.5 | 1.408 | 0.04232 | -0.042 | 33.261
17 | 1.382 | 0.04571 | -0.042 | 30.226
17.5 | 1.351 | 0.05022 | -0.043 | 26.895
18 | 1.319 | 0.05336 | -0.043 | 24.725
18.5 | 1.281 | 0.05928 | -0.043 | 21.608
19 | 1.24 | 0.06645 | -0.043 | 18.654

## 60. Re 3M Mach 0.10 (2)
BIGFOIL.COM POLAR EXPORT
NACA64-317 a=0.0
NACA64-317 a=0.0 |  |  |  | Cl Max: | 1.5005 | at alpha= | 19.5 | deg
XFOIL ncrit=9 |  |  |  | L/D Max: | 132.955 | at alpha= | 5 | deg
Re: | 3000000 |  |  | Cd Min: | 0.08113 | at alpha= | 20 | deg
Mach: | 0.1 |  |  | Cl=0 at alpha= | -1.5118 | deg
|  |  |  | @ Cl=0.1, Cd= | 0.0050303
|  |  |  | @ Cl=0.4, Cd= | 0.0051197
|  |  |  | @ Cl=0.6, Cd= | 0.0053208
alpha (deg) | Cl | Cd | Cm | Cl/Cd
-20 | -1.468 | 0.05046 | -0.05 | -29.0924
-19.5 | -1.4571 | 0.04608 | -0.051 | -31.6211
-19 | -1.4434 | 0.04218 | -0.0515 | -34.22
-18.5 | -1.4288 | 0.03854 | -0.0518 | -37.0732
-18 | -1.4117 | 0.03531 | -0.0516 | -39.9802
-17.5 | -1.3986 | 0.03196 | -0.0511 | -43.761
-17 | -1.3793 | 0.02923 | -0.0502 | -47.1878
-16.5 | -1.3559 | 0.02695 | -0.0493 | -50.3117
-15.5 | -1.2975 | 0.0233 | -0.0477 | -55.6867
-15 | -1.2719 | 0.02177 | -0.0456 | -58.4244
-14 | -1.2156 | 0.01901 | -0.0412 | -63.9453
-13.5 | -1.1905 | 0.0176 | -0.0383 | -67.642
-13 | -1.168 | 0.01623 | -0.0347 | -71.9655
-12.5 | -1.1413 | 0.01525 | -0.0309 | -74.8393
-12 | -1.1136 | 0.01452 | -0.0266 | -76.6942
-11.5 | -1.0729 | 0.01389 | -0.0246 | -77.2426
-11 | -1.0285 | 0.01328 | -0.023 | -77.4473
-10.5 | -0.9817 | 0.01273 | -0.0218 | -77.117
-10 | -0.9321 | 0.01228 | -0.021 | -75.9039
-9.5 | -0.882 | 0.01179 | -0.0203 | -74.8092
-9 | -0.8338 | 0.01108 | -0.0194 | -75.2527
-8.5 | -0.7814 | 0.01065 | -0.019 | -73.3709
-8 | -0.7278 | 0.01024 | -0.0188 | -71.0742
-7.5 | -0.6733 | 0.00989 | -0.0188 | -68.0789
-7 | -0.6188 | 0.00952 | -0.0187 | -65
-6.5 | -0.5635 | 0.00914 | -0.0188 | -61.6521
-6 | -0.5072 | 0.00888 | -0.0191 | -57.1171
-5.5 | -0.4508 | 0.00856 | -0.0193 | -52.6636
-5 | -0.3937 | 0.00832 | -0.0197 | -47.3197
-4.5 | -0.3365 | 0.00805 | -0.0201 | -41.8012
-4 | -0.2795 | 0.00775 | -0.0205 | -36.0645
-3.5 | -0.2232 | 0.00733 | -0.0209 | -30.4502
-3 | -0.1674 | 0.00679 | -0.0212 | -24.6539
-2.5 | -0.116 | 0.00555 | -0.0213 | -20.9009
-2 | -0.0581 | 0.00527 | -0.0219 | -11.0247
-1.5 | 0.0014 | 0.00514 | -0.0227 | 0.27237
-1 | 0.0608 | 0.00505 | -0.0235 | 12.0396
-0.5 | 0.1206 | 0.00502 | -0.0243 | 24.0239
0 | 0.1807 | 0.005 | -0.0252 | 36.14
0.5 | 0.2406 | 0.00506 | -0.0261 | 47.5494
1 | 0.3008 | 0.00505 | -0.027 | 59.5644
1.5 | 0.3606 | 0.0051 | -0.0279 | 70.7059
2 | 0.4206 | 0.00513 | -0.0288 | 81.9883
2.5 | 0.4803 | 0.00517 | -0.0296 | 92.9014
3 | 0.5399 | 0.00523 | -0.0305 | 103.2314
3.5 | 0.5992 | 0.00532 | -0.0313 | 112.6316
4 | 0.6585 | 0.00538 | -0.0321 | 122.3978
4.5 | 0.7173 | 0.0055 | -0.0329 | 130.4182
5 | 0.7738 | 0.00582 | -0.0333 | 132.9553
5.5 | 0.8239 | 0.0067 | -0.0329 | 122.9701
6 | 0.8745 | 0.00744 | -0.0326 | 117.5403
6.5 | 0.922 | 0.0083 | -0.0318 | 111.0843
7 | 0.9674 | 0.00917 | -0.0306 | 105.4962
7.5 | 1.0118 | 0.00996 | -0.0293 | 101.5863
8 | 1.0544 | 0.01072 | -0.0276 | 98.3582
8.5 | 1.0915 | 0.01158 | -0.025 | 94.2573
9 | 1.1192 | 0.0124 | -0.0208 | 90.2581
9.5 | 1.138 | 0.01333 | -0.0153 | 85.3713
10 | 1.1623 | 0.01435 | -0.0113 | 80.9965
10.5 | 1.1845 | 0.01547 | -0.0073 | 76.5676
11.5 | 1.2487 | 0.01835 | -0.0044 | 68.049
12 | 1.2755 | 0.02004 | -0.0024 | 63.6477
12.5 | 1.2982 | 0.02209 | -0.0004 | 58.7687
13 | 1.3218 | 0.02419 | 0.0014 | 54.6424
13.5 | 1.3444 | 0.02644 | 0.0029 | 50.8472
14 | 1.3639 | 0.02901 | 0.0044 | 47.0148
14.5 | 1.3803 | 0.03198 | 0.0058 | 43.1614
15 | 1.4003 | 0.0348 | 0.0067 | 40.2385
15.5 | 1.4186 | 0.03791 | 0.0074 | 37.4202
16 | 1.4348 | 0.04128 | 0.0079 | 34.7578
16.5 | 1.4466 | 0.04521 | 0.0083 | 31.9973
17 | 1.4576 | 0.04939 | 0.0084 | 29.512
17.5 | 1.4709 | 0.05348 | 0.0082 | 27.5037
18 | 1.4821 | 0.05792 | 0.0077 | 25.5887
18.5 | 1.4919 | 0.06267 | 0.0069 | 23.8056
19 | 1.4977 | 0.06803 | 0.0058 | 22.0153
19.5 | 1.5005 | 0.07392 | 0.0043 | 20.299
20 | 1.4954 | 0.08113 | 0.0021 | 18.4321

## 61. Re 3M Mach 0.25 (1)
BIGFOIL.COM POLAR EXPORT
NACA64-317 a=0.0
NACA64-317 a=0.0 |  |  |  | Cl Max: | 1.399 | at alpha= | 13 | deg
JavaFoil+Calcfoil stall+Eppler ext transition |  |  |  | L/D Max: | 127.183 | at alpha= | 5 | deg
Re: | 3000000 |  |  | Cd Min: | 0.00563 | at alpha= | -2 | deg
Mach: | 0.25 |  |  | Cl=0 at alpha= | -1.5 | deg
|  |  |  | @ Cl=0.1, Cd= | 0.00565
|  |  |  | @ Cl=0.4, Cd= | 0.0058112
|  |  |  | @ Cl=0.6, Cd= | 0.0059876
alpha (deg) | Cl | Cd | Cm | Cl/Cd
-16.5 | -0.722 | 0.13653 | -0.001 | -5.286
-16 | -0.762 | 0.12529 | -0.001 | -6.084
-15.5 | -0.798 | 0.11705 | -0.001 | -6.815
-15 | -0.828 | 0.10898 | -0.002 | -7.594
-14.5 | -0.851 | 0.10439 | -0.002 | -8.155
-14 | -0.87 | 0.09673 | -0.002 | -8.994
-13.5 | -0.883 | 0.08947 | -0.003 | -9.873
-13 | -0.892 | 0.08197 | -0.003 | -10.879
-12.5 | -0.901 | 0.07151 | -0.004 | -12.594
-12 | -1 | 0.02757 | -0.006 | -36.283
-11.5 | -1.025 | 0.01749 | -0.007 | -58.618
-11 | -1.003 | 0.01618 | -0.008 | -61.989
-10.5 | -0.974 | 0.01508 | -0.008 | -64.569
-10 | -0.941 | 0.01409 | -0.009 | -66.776
-9.5 | -0.904 | 0.01322 | -0.01 | -68.403
-9 | -0.863 | 0.01246 | -0.01 | -69.268
-8.5 | -0.819 | 0.01178 | -0.011 | -69.533
-8 | -0.772 | 0.01129 | -0.012 | -68.355
-7.5 | -0.722 | 0.0108 | -0.013 | -66.867
-7 | -0.673 | 0.01034 | -0.013 | -65.139
-6.5 | -0.617 | 0.00988 | -0.014 | -62.441
-6 | -0.559 | 0.00958 | -0.015 | -58.326
-5.5 | -0.499 | 0.00924 | -0.016 | -54.04
-5 | -0.439 | 0.00899 | -0.016 | -48.868
-4.5 | -0.378 | 0.00871 | -0.017 | -43.375
-4 | -0.316 | 0.00852 | -0.018 | -37.059
-3.5 | -0.253 | 0.00825 | -0.018 | -30.68
-3 | -0.19 | 0.00567 | -0.019 | -33.526
-2.5 | -0.127 | 0.00567 | -0.02 | -22.375
-2 | -0.063 | 0.00563 | -0.021 | -11.288
-1.5 | 0 | 0.00565 | -0.021 | 0.014
-1 | 0.064 | 0.00565 | -0.022 | 11.306
-0.5 | 0.128 | 0.00565 | -0.023 | 22.597
0 | 0.191 | 0.00569 | -0.024 | 33.615
0.5 | 0.255 | 0.00575 | -0.024 | 44.338
1 | 0.319 | 0.00576 | -0.025 | 55.34
1.5 | 0.382 | 0.0058 | -0.026 | 65.958
2 | 0.446 | 0.00584 | -0.026 | 76.381
2.5 | 0.508 | 0.00593 | -0.027 | 85.571
3 | 0.571 | 0.00596 | -0.028 | 95.76
3.5 | 0.634 | 0.00602 | -0.029 | 105.341
4 | 0.697 | 0.00615 | -0.029 | 113.274
4.5 | 0.759 | 0.00631 | -0.03 | 120.342
5 | 0.82 | 0.00645 | -0.031 | 127.183
5.5 | 0.877 | 0.00716 | -0.032 | 122.452
6 | 0.931 | 0.00818 | -0.032 | 113.759
6.5 | 0.984 | 0.00908 | -0.033 | 108.289
7 | 1.034 | 0.01039 | -0.033 | 99.532
7.5 | 1.077 | 0.01403 | -0.033 | 76.779
8 | 1.127 | 0.01483 | -0.034 | 75.961
8.5 | 1.173 | 0.01574 | -0.035 | 74.516
9 | 1.215 | 0.01672 | -0.035 | 72.717
9.5 | 1.255 | 0.0178 | -0.036 | 70.494
10 | 1.29 | 0.01891 | -0.036 | 68.225
10.5 | 1.322 | 0.0201 | -0.037 | 65.775
11 | 1.349 | 0.0214 | -0.038 | 63.021
11.5 | 1.371 | 0.02286 | -0.038 | 59.974
12 | 1.387 | 0.02457 | -0.039 | 56.457
12.5 | 1.398 | 0.02654 | -0.039 | 52.662
13 | 1.399 | 0.02854 | -0.04 | 49.008
13.5 | 1.39 | 0.03084 | -0.04 | 45.087
14 | 1.374 | 0.03344 | -0.041 | 41.095
14.5 | 1.35 | 0.03641 | -0.041 | 37.085
15 | 1.317 | 0.04028 | -0.041 | 32.702
15.5 | 1.278 | 0.04386 | -0.042 | 29.145
16 | 1.229 | 0.0491 | -0.042 | 25.038
16.5 | 1.172 | 0.05566 | -0.042 | 21.056
17 | 1.102 | 0.06319 | -0.042 | 17.438
17.5 | 1.018 | 0.07699 | -0.041 | 13.228
18 | 0.893 | 0.12377 | -0.035 | 7.213

## 62. Re 3M Mach 0.25 (2)
BIGFOIL.COM POLAR EXPORT
NACA64-317 a=0.0
NACA64-317 a=0.0 |  |  |  | Cl Max: | 1.4349 | at alpha= | 18.5 | deg
XFOIL ncrit=9 |  |  |  | L/D Max: | 133.873 | at alpha= | 5 | deg
Re: | 3000000 |  |  | Cd Min: | 0.1065 | at alpha= | 20 | deg
Mach: | 0.25 |  |  | Cl=0 at alpha= | -1.5154 | deg
|  |  |  | @ Cl=0.1, Cd= | 0.0050904
|  |  |  | @ Cl=0.4, Cd= | 0.0051958
|  |  |  | @ Cl=0.6, Cd= | 0.0053758
alpha (deg) | Cl | Cd | Cm | Cl/Cd
-20 | -1.2935 | 0.08595 | -0.0431 | -15.0494
-19.5 | -1.3361 | 0.07242 | -0.0512 | -18.4493
-19 | -1.3701 | 0.06137 | -0.0566 | -22.3252
-18.5 | -1.3754 | 0.05427 | -0.0592 | -25.3437
-18 | -1.3711 | 0.04854 | -0.0606 | -28.2468
-17.5 | -1.3485 | 0.04489 | -0.0609 | -30.0401
-17 | -1.3323 | 0.0408 | -0.0611 | -32.6544
-16.5 | -1.3167 | 0.0369 | -0.0609 | -35.6829
-15.5 | -1.2652 | 0.03076 | -0.0608 | -41.1313
-15 | -1.2455 | 0.02828 | -0.0586 | -44.0417
-14 | -1.1968 | 0.02376 | -0.0545 | -50.3704
-13.5 | -1.1657 | 0.02208 | -0.0523 | -52.7944
-13 | -1.1376 | 0.02032 | -0.0497 | -55.9843
-12.5 | -1.1208 | 0.0181 | -0.0458 | -61.9227
-12 | -1.0937 | 0.01664 | -0.0422 | -65.7272
-11.5 | -1.0628 | 0.01555 | -0.0385 | -68.3473
-11 | -1.0337 | 0.01461 | -0.034 | -70.7529
-10.5 | -0.9977 | 0.0139 | -0.0301 | -71.777
-10 | -0.9515 | 0.01325 | -0.028 | -71.8113
-9.5 | -0.9037 | 0.01259 | -0.0261 | -71.7792
-9 | -0.8529 | 0.01199 | -0.0247 | -71.1343
-8.5 | -0.804 | 0.0112 | -0.0231 | -71.7857
-8 | -0.7499 | 0.01071 | -0.0222 | -70.0187
-7.5 | -0.6943 | 0.01025 | -0.0217 | -67.7366
-7 | -0.6376 | 0.00987 | -0.0213 | -64.5998
-6.5 | -0.5811 | 0.00943 | -0.0209 | -61.6225
-6 | -0.5233 | 0.00908 | -0.0209 | -57.6322
-5 | -0.4059 | 0.00847 | -0.0211 | -47.9221
-4.5 | -0.3468 | 0.00821 | -0.0213 | -42.2412
-4 | -0.2874 | 0.00792 | -0.0217 | -36.2879
-3.5 | -0.2292 | 0.00752 | -0.0219 | -30.4787
-3 | -0.1712 | 0.007 | -0.0222 | -24.4571
-2.5 | -0.1178 | 0.00589 | -0.0222 | -20
-2 | -0.0597 | 0.0053 | -0.0227 | -11.2642
-1.5 | 0.0019 | 0.0052 | -0.0235 | 0.36538
-1 | 0.0633 | 0.00512 | -0.0243 | 12.3633
-0.5 | 0.1254 | 0.00507 | -0.0251 | 24.7337
0 | 0.1875 | 0.00508 | -0.026 | 36.9094
0.5 | 0.2496 | 0.00511 | -0.0269 | 48.8454
1 | 0.3117 | 0.00513 | -0.0279 | 60.7602
1.5 | 0.3737 | 0.0052 | -0.0287 | 71.8654
2 | 0.4359 | 0.00519 | -0.0297 | 83.9884
2.5 | 0.4976 | 0.00527 | -0.0305 | 94.4213
3 | 0.5596 | 0.00531 | -0.0314 | 105.3861
3.5 | 0.621 | 0.00541 | -0.0321 | 114.7874
4 | 0.6825 | 0.00549 | -0.0329 | 124.3169
4.5 | 0.7436 | 0.00562 | -0.0336 | 132.3132
5 | 0.8019 | 0.00599 | -0.0338 | 133.8731
5.5 | 0.852 | 0.00696 | -0.033 | 122.4138
6 | 0.9028 | 0.00777 | -0.0323 | 116.1905
6.5 | 0.9496 | 0.00872 | -0.0308 | 108.8991
7 | 0.9933 | 0.00968 | -0.0289 | 102.6136
7.5 | 1.0353 | 0.01054 | -0.0265 | 98.2258
8 | 1.0714 | 0.01145 | -0.0233 | 93.5721
8.5 | 1.0866 | 0.01249 | -0.0165 | 86.9976
9 | 1.1058 | 0.01376 | -0.0112 | 80.3634
9.5 | 1.1303 | 0.01508 | -0.0072 | 74.9536
10 | 1.1536 | 0.0166 | -0.0035 | 69.494
10.5 | 1.181 | 0.01797 | -0.0004 | 65.7206
11.5 | 1.2435 | 0.02197 | 0.0022 | 56.5999
12 | 1.2659 | 0.02436 | 0.0044 | 51.9663
12.5 | 1.2876 | 0.02694 | 0.0063 | 47.7951
13 | 1.3103 | 0.02954 | 0.008 | 44.3568
13.5 | 1.3291 | 0.0326 | 0.0095 | 40.7699
14 | 1.3451 | 0.03606 | 0.0108 | 37.3017
14.5 | 1.3646 | 0.03939 | 0.0117 | 34.6433
15 | 1.3802 | 0.04317 | 0.0125 | 31.9713
15.5 | 1.3948 | 0.04724 | 0.013 | 29.5258
16 | 1.4022 | 0.0521 | 0.0132 | 26.9136
16.5 | 1.4148 | 0.05671 | 0.013 | 24.948
17 | 1.425 | 0.06172 | 0.0125 | 23.0881
17.5 | 1.4302 | 0.06752 | 0.0116 | 21.1819
18 | 1.4347 | 0.07358 | 0.0103 | 19.4985
18.5 | 1.4349 | 0.08042 | 0.0083 | 17.8426
19 | 1.425 | 0.08885 | 0.0054 | 16.0383
19.5 | 1.4183 | 0.09722 | 0.0021 | 14.5886
20 | 1.4074 | 0.1065 | -0.0022 | 13.215

## 63. Re 3M Mach 0.50 (1)
BIGFOIL.COM POLAR EXPORT
NACA64-317 a=0.0
NACA64-317 a=0.0 |  |  |  | Cl Max: | 1.233 | at alpha= | 9 | deg
JavaFoil+Calcfoil stall+Eppler ext transition |  |  |  | L/D Max: | 119.855 | at alpha= | 4.5 | deg
Re: | 3000000 |  |  | Cd Min: | 0.00586 | at alpha= | -2 | deg
Mach: | 0.5 |  |  | Cl=0 at alpha= | -1.5 | deg
|  |  |  | @ Cl=0.1, Cd= | 0.0058761
|  |  |  | @ Cl=0.4, Cd= | 0.0061217
|  |  |  | @ Cl=0.6, Cd= | 0.0063566
alpha (deg) | Cl | Cd | Cm | Cl/Cd
-20 | -1.04 | 0.1667 | 0.002 | -6.236
-19.5 | -1.013 | 0.16551 | 0.001 | -6.123
-19 | -0.983 | 0.16259 | 0.001 | -6.046
-18.5 | -0.955 | 0.15502 | 0.001 | -6.163
-18 | -0.928 | 0.14807 | 0 | -6.265
-17.5 | -0.9 | 0.14404 | 0 | -6.251
-17 | -0.873 | 0.14135 | 0 | -6.178
-16.5 | -0.844 | 0.13369 | -0.001 | -6.31
-16 | -0.816 | 0.12964 | -0.001 | -6.291
-15.5 | -0.788 | 0.12511 | -0.001 | -6.299
-15 | -0.761 | 0.12338 | -0.002 | -6.171
-14.5 | -0.732 | 0.12001 | -0.002 | -6.098
-14 | -0.703 | 0.11142 | -0.002 | -6.312
-13.5 | -0.676 | 0.1065 | -0.003 | -6.344
-13 | -0.648 | 0.10318 | -0.003 | -6.28
-12.5 | -0.62 | 0.10312 | -0.003 | -6.013
-12 | -0.592 | 0.09695 | -0.004 | -6.103
-11.5 | -0.563 | 0.09259 | -0.004 | -6.083
-11 | -0.535 | 0.08962 | -0.004 | -5.974
-10.5 | -0.508 | 0.08664 | -0.005 | -5.858
-10 | -0.48 | 0.08426 | -0.005 | -5.692
-9.5 | -0.451 | 0.0789 | -0.005 | -5.72
-9 | -0.424 | 0.06131 | -0.006 | -6.915
-8.5 | -0.743 | 0.0175 | -0.012 | -42.444
-8 | -0.76 | 0.01493 | -0.013 | -50.931
-7.5 | -0.74 | 0.01358 | -0.014 | -54.533
-7 | -0.704 | 0.01248 | -0.015 | -56.374
-6.5 | -0.657 | 0.01182 | -0.015 | -55.527
-6 | -0.603 | 0.01113 | -0.016 | -54.143
-5.5 | -0.544 | 0.0106 | -0.017 | -51.332
-5 | -0.482 | 0.00924 | -0.018 | -52.201
-4.5 | -0.419 | 0.00964 | -0.019 | -43.525
-4 | -0.351 | 0.00931 | -0.02 | -37.708
-3.5 | -0.282 | 0.00893 | -0.021 | -31.571
-3 | -0.212 | 0.00864 | -0.021 | -24.559
-2.5 | -0.142 | 0.00588 | -0.022 | -24.079
-2 | -0.071 | 0.00586 | -0.023 | -12.113
-1.5 | 0 | 0.00586 | -0.024 | 0.015
-1 | 0.071 | 0.00586 | -0.025 | 12.168
-0.5 | 0.143 | 0.0059 | -0.025 | 24.169
0 | 0.214 | 0.00594 | -0.026 | 36.043
0.5 | 0.285 | 0.00596 | -0.027 | 47.864
1 | 0.356 | 0.00603 | -0.028 | 59.076
1.5 | 0.428 | 0.00618 | -0.029 | 69.253
2 | 0.499 | 0.0062 | -0.03 | 80.418
2.5 | 0.567 | 0.0063 | -0.03 | 90.022
3 | 0.637 | 0.00642 | -0.031 | 99.337
3.5 | 0.708 | 0.0066 | -0.032 | 107.234
4 | 0.777 | 0.00684 | -0.033 | 113.703
4.5 | 0.84 | 0.00701 | -0.033 | 119.855
5 | 0.899 | 0.00842 | -0.034 | 106.732
5.5 | 0.959 | 0.00936 | -0.035 | 102.474
6 | 1.015 | 0.01067 | -0.035 | 95.13
6.5 | 1.068 | 0.01255 | -0.036 | 85.073
7 | 1.112 | 0.01706 | -0.036 | 65.184
7.5 | 1.159 | 0.01834 | -0.037 | 63.225
8 | 1.2 | 0.01984 | -0.037 | 60.476
8.5 | 1.226 | 0.02148 | -0.038 | 57.066
9 | 1.233 | 0.0234 | -0.039 | 52.679
9.5 | 1.206 | 0.02579 | -0.039 | 46.76
10 | 1.086 | 0.02945 | -0.04 | 36.881
10.5 | 0.67 | 0.08174 | -0.019 | 8.2
11 | 0.698 | 0.07892 | -0.02 | 8.848
11.5 | 0.725 | 0.09236 | -0.02 | 7.853
12 | 0.753 | 0.09475 | -0.021 | 7.947
12.5 | 0.78 | 0.09816 | -0.021 | 7.947
13 | 0.809 | 0.10399 | -0.023 | 7.781
13.5 | 0.836 | 0.11137 | -0.024 | 7.505
14 | 0.863 | 0.11584 | -0.024 | 7.452

## 64. Re 3M Mach 0.50 (2)
BIGFOIL.COM POLAR EXPORT
NACA64-317 a=0.0
NACA64-317 a=0.0 |  |  |  | Cl Max: | 1.2154 | at alpha= | 13 | deg
XFOIL ncrit=9 |  |  |  | L/D Max: | 139.676 | at alpha= | 4.5 | deg
Re: | 3000000 |  |  | Cd Min: | 0.17167 | at alpha= | 18 | deg
Mach: | 0.5 |  |  | Cl=0 at alpha= | -1.5297 | deg
|  |  |  | @ Cl=0.1, Cd= | 0.0054095
|  |  |  | @ Cl=0.4, Cd= | 0.0054922
|  |  |  | @ Cl=0.6, Cd= | 0.0056789
alpha (deg) | Cl | Cd | Cm | Cl/Cd
-15 | -0.5508 | 0.15179 | -0.0041 | -3.6287
-14.5 | -0.5574 | 0.138 | -0.0121 | -4.0391
-14 | -0.5655 | 0.12531 | -0.0201 | -4.5128
-13.5 | -0.5703 | 0.11372 | -0.0274 | -5.0149
-13 | -0.6066 | 0.097 | -0.0385 | -6.2536
-12.5 | -0.6509 | 0.07883 | -0.0507 | -8.257
-12 | -0.6904 | 0.0636 | -0.062 | -10.8553
-11.5 | -0.7278 | 0.05174 | -0.0693 | -14.0665
-11 | -0.7658 | 0.04173 | -0.0732 | -18.3513
-10.5 | -0.7943 | 0.0339 | -0.0738 | -23.4307
-10 | -0.8126 | 0.02754 | -0.0718 | -29.5062
-9.5 | -0.8115 | 0.023 | -0.068 | -35.2826
-9 | -0.8017 | 0.01932 | -0.0629 | -41.4959
-8.5 | -0.7755 | 0.0169 | -0.058 | -45.8876
-8 | -0.7499 | 0.01482 | -0.0523 | -50.6005
-7.5 | -0.7266 | 0.01321 | -0.0452 | -55.0038
-7 | -0.6918 | 0.0121 | -0.0389 | -57.1736
-6.5 | -0.6399 | 0.01121 | -0.0351 | -57.083
-6 | -0.5806 | 0.01052 | -0.0325 | -55.1901
-5.5 | -0.5201 | 0.00983 | -0.0303 | -52.9095
-5 | -0.4547 | 0.00936 | -0.0291 | -48.5791
-4.5 | -0.3883 | 0.00895 | -0.0282 | -43.3855
-4 | -0.3206 | 0.00861 | -0.0277 | -37.2358
-3.5 | -0.2532 | 0.00827 | -0.0275 | -30.6167
-3 | -0.187 | 0.00779 | -0.0272 | -24.0051
-2.5 | -0.1238 | 0.00706 | -0.0269 | -17.5354
-2 | -0.0665 | 0.00561 | -0.0263 | -11.8538
-1.5 | 0.0042 | 0.00547 | -0.027 | 0.76782
-1 | 0.075 | 0.00542 | -0.0278 | 13.8376
-0.5 | 0.1467 | 0.00539 | -0.0287 | 27.2171
0 | 0.2183 | 0.00538 | -0.0297 | 40.5762
0.5 | 0.2897 | 0.00545 | -0.0306 | 53.156
1 | 0.3616 | 0.00546 | -0.0316 | 66.2271
1.5 | 0.4332 | 0.00552 | -0.0325 | 78.4783
2 | 0.5046 | 0.00559 | -0.0333 | 90.2683
2.5 | 0.5769 | 0.00564 | -0.0342 | 102.2872
3 | 0.6481 | 0.00576 | -0.0348 | 112.5174
3.5 | 0.7206 | 0.00582 | -0.0354 | 123.8144
4 | 0.7923 | 0.00597 | -0.0358 | 132.7136
4.5 | 0.8632 | 0.00618 | -0.0359 | 139.6764
5 | 0.9225 | 0.00699 | -0.0343 | 131.9742
5.5 | 0.9683 | 0.00828 | -0.0307 | 116.9444
6 | 1.0067 | 0.00952 | -0.0259 | 105.7458
6.5 | 1.0152 | 0.01096 | -0.0165 | 92.6277
7 | 1.0235 | 0.01303 | -0.0089 | 78.5495
7.5 | 1.0379 | 0.01545 | -0.0031 | 67.178
8 | 1.0446 | 0.01859 | 0.0024 | 56.1915
8.5 | 1.0566 | 0.02175 | 0.0069 | 48.5793
9 | 1.0771 | 0.02466 | 0.0106 | 43.678
9.5 | 1.0982 | 0.02766 | 0.014 | 39.7035
10 | 1.1202 | 0.03068 | 0.0173 | 36.5124
11.5 | 1.1933 | 0.04269 | 0.0208 | 27.9527
12 | 1.2039 | 0.04779 | 0.0222 | 25.1915
12.5 | 1.2123 | 0.05337 | 0.0232 | 22.715
13 | 1.2154 | 0.05972 | 0.0235 | 20.3516
13.5 | 1.2115 | 0.0671 | 0.0228 | 18.0551
14 | 1.2048 | 0.07519 | 0.0213 | 16.0234
14.5 | 1.1927 | 0.08439 | 0.0185 | 14.1332
15 | 1.173 | 0.09503 | 0.0141 | 12.3435
15.5 | 1.1502 | 0.10671 | 0.0083 | 10.7787
16 | 1.1281 | 0.11895 | 0.0014 | 9.4838
16.5 | 1.1054 | 0.13189 | -0.0066 | 8.3812
17 | 1.0853 | 0.145 | -0.0151 | 7.4848
17.5 | 1.0695 | 0.1579 | -0.0238 | 6.7733
18 | 1.0513 | 0.17167 | -0.0334 | 6.124

## 65. Re 4M Mach 0.00 (1)
BIGFOIL.COM POLAR EXPORT
NACA64-317 a=0.0
NACA64-317 a=0.0 |  |  |  | Cl Max: | 1.469 | at alpha= | 14.5 | deg
JavaFoil+Calcfoil stall+Eppler ext transition |  |  |  | L/D Max: | 127.343 | at alpha= | 6 | deg
Re: | 4000000 |  |  | Cd Min: | 0.00535 | at alpha= | -3 | deg
Mach: | 0 |  |  | Cl=0 at alpha= | -1.5 | deg
|  |  |  | @ Cl=0.1, Cd= | 0.0053661
|  |  |  | @ Cl=0.4, Cd= | 0.0055093
|  |  |  | @ Cl=0.6, Cd= | 0.0057262
alpha (deg) | Cl | Cd | Cm | Cl/Cd
-18.5 | -0.92 | 0.14286 | 0.001 | -6.44
-18 | -0.937 | 0.13226 | 0 | -7.083
-17.5 | -0.951 | 0.12438 | 0 | -7.646
-17 | -0.963 | 0.11743 | 0 | -8.198
-16.5 | -0.974 | 0.10954 | -0.001 | -8.887
-16 | -0.983 | 0.10152 | -0.001 | -9.682
-15.5 | -0.986 | 0.09665 | -0.001 | -10.201
-15 | -0.992 | 0.0876 | -0.002 | -11.327
-14.5 | -1.054 | 0.05048 | -0.003 | -20.883
-14 | -1.089 | 0.03273 | -0.004 | -33.281
-13.5 | -1.098 | 0.02583 | -0.004 | -42.511
-13 | -1.096 | 0.02185 | -0.005 | -50.131
-12.5 | -1.097 | 0.01647 | -0.006 | -66.623
-12 | -1.076 | 0.01536 | -0.006 | -70.094
-11.5 | -1.052 | 0.01428 | -0.007 | -73.69
-11 | -1.019 | 0.01356 | -0.008 | -75.14
-10.5 | -0.982 | 0.01277 | -0.008 | -76.929
-10 | -0.943 | 0.01216 | -0.009 | -77.496
-9.5 | -0.901 | 0.01158 | -0.01 | -77.785
-9 | -0.856 | 0.01103 | -0.01 | -77.641
-8.5 | -0.81 | 0.01 | -0.011 | -81.005
-8 | -0.764 | 0.0101 | -0.012 | -75.594
-7.5 | -0.711 | 0.00969 | -0.012 | -73.354
-7 | -0.656 | 0.0094 | -0.013 | -69.811
-6.5 | -0.6 | 0.00911 | -0.014 | -65.851
-6 | -0.543 | 0.00881 | -0.014 | -61.663
-5.5 | -0.485 | 0.00858 | -0.015 | -56.499
-5 | -0.426 | 0.00839 | -0.016 | -50.752
-4.5 | -0.366 | 0.00812 | -0.016 | -45.122
-4 | -0.306 | 0.00799 | -0.017 | -38.264
-3.5 | -0.245 | 0.00774 | -0.018 | -31.659
-3 | -0.184 | 0.00535 | -0.019 | -34.416
-2.5 | -0.123 | 0.00536 | -0.019 | -22.921
-2 | -0.061 | 0.00537 | -0.02 | -11.446
-1.5 | 0 | 0.00536 | -0.021 | 0.014
-1 | 0.062 | 0.00536 | -0.021 | 11.525
-0.5 | 0.124 | 0.00537 | -0.022 | 23.008
0 | 0.185 | 0.0054 | -0.023 | 34.308
0.5 | 0.247 | 0.00543 | -0.024 | 45.466
1 | 0.309 | 0.00547 | -0.024 | 56.456
1.5 | 0.37 | 0.00549 | -0.025 | 67.485
2 | 0.432 | 0.00553 | -0.026 | 78.182
2.5 | 0.492 | 0.00557 | -0.026 | 88.375
3 | 0.553 | 0.00568 | -0.027 | 97.408
3.5 | 0.614 | 0.00574 | -0.028 | 106.931
4 | 0.675 | 0.00585 | -0.029 | 115.333
4.5 | 0.735 | 0.00595 | -0.029 | 123.567
5 | 0.795 | 0.00683 | -0.03 | 116.428
5.5 | 0.854 | 0.00731 | -0.031 | 116.881
6 | 0.907 | 0.00712 | -0.031 | 127.343
6.5 | 0.959 | 0.00878 | -0.032 | 109.183
7 | 1.009 | 0.00978 | -0.032 | 103.138
7.5 | 1.058 | 0.01115 | -0.033 | 94.84
8 | 1.104 | 0.01308 | -0.033 | 84.38
8.5 | 1.151 | 0.0138 | -0.034 | 83.396
9 | 1.195 | 0.01457 | -0.034 | 82.031
9.5 | 1.238 | 0.01542 | -0.035 | 80.266
10 | 1.277 | 0.01629 | -0.036 | 78.408
10.5 | 1.314 | 0.01727 | -0.036 | 76.098
11 | 1.348 | 0.01827 | -0.037 | 73.791
11.5 | 1.378 | 0.01936 | -0.037 | 71.205
12 | 1.406 | 0.02056 | -0.038 | 68.382
12.5 | 1.429 | 0.02184 | -0.038 | 65.458
13 | 1.447 | 0.02326 | -0.039 | 62.198
13.5 | 1.459 | 0.02486 | -0.039 | 58.694
14 | 1.466 | 0.02674 | -0.04 | 54.843
14.5 | 1.469 | 0.02869 | -0.04 | 51.211
15 | 1.468 | 0.03084 | -0.041 | 47.607
15.5 | 1.463 | 0.03297 | -0.041 | 44.379
16 | 1.454 | 0.03548 | -0.042 | 40.969
16.5 | 1.439 | 0.03852 | -0.042 | 37.356
17 | 1.418 | 0.0414 | -0.042 | 34.252
17.5 | 1.394 | 0.04433 | -0.043 | 31.437
18 | 1.365 | 0.04837 | -0.043 | 28.216
18.5 | 1.334 | 0.05256 | -0.043 | 25.377
19 | 1.3 | 0.05704 | -0.044 | 22.798
19.5 | 1.263 | 0.0633 | -0.044 | 19.955

## 66. Re 4M Mach 0.00 (2)
BIGFOIL.COM POLAR EXPORT
NACA64-317 a=0.0
NACA64-317 a=0.0 |  |  |  | Cl Max: | 1.557 | at alpha= | 20 | deg
XFOIL ncrit=9 |  |  |  | L/D Max: | 134.585 | at alpha= | 4.5 | deg
Re: | 4000000 |  |  | Cd Min: | 0.07057 | at alpha= | 20 | deg
Mach: | 0 |  |  | Cl=0 at alpha= | -1.5161 | deg
|  |  |  | @ Cl=0.1, Cd= | 0.0047373
|  |  |  | @ Cl=0.4, Cd= | 0.004811
|  |  |  | @ Cl=0.6, Cd= | 0.0050145
alpha (deg) | Cl | Cd | Cm | Cl/Cd
-20 | -1.5268 | 0.04189 | -0.0496 | -36.4478
-19.5 | -1.5183 | 0.03783 | -0.0498 | -40.1348
-19 | -1.5046 | 0.03446 | -0.0496 | -43.6622
-18.5 | -1.4876 | 0.03155 | -0.0491 | -47.1506
-18 | -1.4675 | 0.02901 | -0.0484 | -50.586
-17.5 | -1.4423 | 0.02696 | -0.0476 | -53.4978
-15.5 | -1.3487 | 0.01951 | -0.0411 | -69.1287
-15 | -1.3208 | 0.01824 | -0.0389 | -72.4123
-14.5 | -1.2919 | 0.01712 | -0.0365 | -75.4614
-14 | -1.2632 | 0.01609 | -0.0337 | -78.5084
-13.5 | -1.2327 | 0.01527 | -0.0308 | -80.7269
-13 | -1.2044 | 0.01454 | -0.027 | -82.8336
-12.5 | -1.1699 | 0.01403 | -0.0239 | -83.3856
-12 | -1.1298 | 0.01333 | -0.0219 | -84.7562
-11.5 | -1.0873 | 0.01261 | -0.0203 | -86.2252
-11 | -1.0407 | 0.01203 | -0.0192 | -86.5087
-10.5 | -0.9916 | 0.01156 | -0.0185 | -85.7785
-10 | -0.9411 | 0.01113 | -0.018 | -84.5553
-9.5 | -0.8892 | 0.01072 | -0.0177 | -82.9478
-9 | -0.8363 | 0.01036 | -0.0175 | -80.7239
-8.5 | -0.7837 | 0.00993 | -0.0173 | -78.9225
-8 | -0.7302 | 0.00952 | -0.0173 | -76.7017
-7.5 | -0.6754 | 0.0092 | -0.0174 | -73.413
-7 | -0.6199 | 0.00892 | -0.0176 | -69.4955
-6.5 | -0.5641 | 0.00862 | -0.0179 | -65.4408
-6 | -0.508 | 0.00834 | -0.0182 | -60.9113
-5.5 | -0.451 | 0.00811 | -0.0186 | -55.6104
-5 | -0.3942 | 0.00786 | -0.019 | -50.1527
-4.5 | -0.3369 | 0.00762 | -0.0195 | -44.2126
-4 | -0.2796 | 0.00739 | -0.0201 | -37.8349
-3.5 | -0.2227 | 0.00704 | -0.0205 | -31.6335
-3 | -0.166 | 0.00666 | -0.021 | -24.9249
-2.5 | -0.1109 | 0.00599 | -0.0214 | -18.5142
-2 | -0.0572 | 0.00505 | -0.0218 | -11.3267
-1 | 0.061 | 0.00479 | -0.0234 | 12.7349
-0.5 | 0.1202 | 0.00471 | -0.0242 | 25.5202
0 | 0.18 | 0.00472 | -0.0251 | 38.1356
0.5 | 0.2398 | 0.00472 | -0.026 | 50.8051
1.5 | 0.3593 | 0.00477 | -0.0279 | 75.3249
2 | 0.4188 | 0.00483 | -0.0288 | 86.7081
2.5 | 0.4785 | 0.00485 | -0.0297 | 98.6598
3 | 0.5376 | 0.00493 | -0.0305 | 109.0467
3.5 | 0.5967 | 0.00501 | -0.0314 | 119.1018
4 | 0.6557 | 0.00509 | -0.0322 | 128.8212
4.5 | 0.7133 | 0.0053 | -0.0329 | 134.5849
5 | 0.7656 | 0.00602 | -0.0329 | 127.1761
5.5 | 0.8168 | 0.00676 | -0.0328 | 120.8284
6 | 0.8676 | 0.00745 | -0.0325 | 116.4564
6.5 | 0.9163 | 0.0082 | -0.032 | 111.7439
7 | 0.9636 | 0.00895 | -0.0312 | 107.6648
7.5 | 1.011 | 0.00958 | -0.0303 | 105.5324
8 | 1.0553 | 0.01029 | -0.029 | 102.5559
8.5 | 1.0956 | 0.01107 | -0.0271 | 98.9702
9 | 1.1351 | 0.01173 | -0.025 | 96.769
9.5 | 1.1644 | 0.01236 | -0.0209 | 94.2071
10 | 1.1876 | 0.01316 | -0.0163 | 90.2432
10.5 | 1.2127 | 0.01412 | -0.0125 | 85.8853
11 | 1.2371 | 0.01516 | -0.0089 | 81.6029
12 | 1.2977 | 0.01789 | -0.0054 | 72.5377
12.5 | 1.3257 | 0.01943 | -0.0035 | 68.2295
13 | 1.3513 | 0.0212 | -0.0017 | 63.7406
13.5 | 1.3721 | 0.02339 | 0.0002 | 58.6618
14 | 1.3948 | 0.02554 | 0.0018 | 54.6124
14.5 | 1.4171 | 0.02781 | 0.0031 | 50.9565
15 | 1.4363 | 0.03043 | 0.0044 | 47.2001
15.5 | 1.4538 | 0.03333 | 0.0054 | 43.6184
16 | 1.4679 | 0.03666 | 0.0063 | 40.0409
16.5 | 1.4869 | 0.03967 | 0.0068 | 37.4817
17 | 1.5031 | 0.04306 | 0.0071 | 34.9071
17.5 | 1.5172 | 0.04677 | 0.0072 | 32.4396
18 | 1.5287 | 0.05083 | 0.0071 | 30.0748
18.5 | 1.5382 | 0.05528 | 0.0067 | 27.8256
19 | 1.5406 | 0.06064 | 0.0061 | 25.4057
19.5 | 1.5501 | 0.06539 | 0.0051 | 23.7055
20 | 1.557 | 0.07057 | 0.0038 | 22.0632

## 67. Re 4M Mach 0.10 (1)
BIGFOIL.COM POLAR EXPORT
NACA64-317 a=0.0
NACA64-317 a=0.0 |  |  |  | Cl Max: | 1.458 | at alpha= | 14.5 | deg
JavaFoil+Calcfoil stall+Eppler ext transition |  |  |  | L/D Max: | 123.602 | at alpha= | 4.5 | deg
Re: | 4000000 |  |  | Cd Min: | 0.00535 | at alpha= | -2.5 | deg
Mach: | 0.1 |  |  | Cl=0 at alpha= | -1.5 | deg
|  |  |  | @ Cl=0.1, Cd= | 0.00539
|  |  |  | @ Cl=0.4, Cd= | 0.0055481
|  |  |  | @ Cl=0.6, Cd= | 0.0057593
alpha (deg) | Cl | Cd | Cm | Cl/Cd
-18 | -0.898 | 0.13805 | 0 | -6.508
-17.5 | -0.919 | 0.12632 | 0 | -7.274
-17 | -0.933 | 0.12031 | 0 | -7.754
-16.5 | -0.946 | 0.1133 | -0.001 | -8.348
-16 | -0.958 | 0.1057 | -0.001 | -9.061
-15.5 | -0.963 | 0.10114 | -0.001 | -9.523
-15 | -0.971 | 0.09269 | -0.002 | -10.471
-14.5 | -0.981 | 0.08076 | -0.002 | -12.152
-14 | -1.052 | 0.04219 | -0.003 | -24.943
-13.5 | -1.079 | 0.02904 | -0.004 | -37.152
-13 | -1.085 | 0.02307 | -0.005 | -47.026
-12.5 | -1.078 | 0.02 | -0.006 | -53.88
-12 | -1.073 | 0.01555 | -0.006 | -69.019
-11.5 | -1.05 | 0.01455 | -0.007 | -72.158
-11 | -1.018 | 0.01376 | -0.008 | -73.986
-10.5 | -0.982 | 0.01293 | -0.008 | -75.982
-10 | -0.944 | 0.0123 | -0.009 | -76.703
-9.5 | -0.902 | 0.01172 | -0.01 | -76.995
-9 | -0.858 | 0.01115 | -0.01 | -76.952
-8.5 | -0.812 | 0.00959 | -0.011 | -84.709
-8 | -0.767 | 0.01014 | -0.012 | -75.587
-7.5 | -0.713 | 0.00981 | -0.012 | -72.736
-7 | -0.659 | 0.00941 | -0.013 | -69.978
-6.5 | -0.603 | 0.00915 | -0.014 | -65.835
-6 | -0.545 | 0.00887 | -0.014 | -61.487
-5.5 | -0.487 | 0.00869 | -0.015 | -56.076
-5 | -0.428 | 0.0084 | -0.016 | -50.974
-4.5 | -0.368 | 0.00821 | -0.017 | -44.798
-4 | -0.307 | 0.00798 | -0.017 | -38.508
-3.5 | -0.246 | 0.00774 | -0.018 | -31.828
-3 | -0.185 | 0.00541 | -0.019 | -34.238
-2.5 | -0.124 | 0.00535 | -0.019 | -23.085
-2 | -0.062 | 0.00536 | -0.02 | -11.526
-1.5 | 0 | 0.00538 | -0.021 | 0.014
-1 | 0.062 | 0.00539 | -0.021 | 11.535
-0.5 | 0.124 | 0.00539 | -0.022 | 23.022
0 | 0.186 | 0.00542 | -0.023 | 34.326
0.5 | 0.248 | 0.00542 | -0.024 | 45.763
1 | 0.31 | 0.00548 | -0.024 | 56.579
1.5 | 0.372 | 0.00553 | -0.025 | 67.291
2 | 0.434 | 0.00557 | -0.026 | 77.967
2.5 | 0.494 | 0.00559 | -0.027 | 88.372
3 | 0.556 | 0.00568 | -0.027 | 97.837
3.5 | 0.617 | 0.00579 | -0.028 | 106.599
4 | 0.678 | 0.00585 | -0.029 | 115.983
4.5 | 0.739 | 0.00598 | -0.029 | 123.602
5 | 0.799 | 0.0069 | -0.03 | 115.756
5.5 | 0.858 | 0.00737 | -0.031 | 116.372
6 | 0.911 | 0.00797 | -0.031 | 114.285
6.5 | 0.962 | 0.00886 | -0.032 | 108.592
7 | 1.013 | 0.0099 | -0.032 | 102.341
7.5 | 1.062 | 0.01128 | -0.033 | 94.095
8 | 1.108 | 0.01321 | -0.033 | 83.837
8.5 | 1.155 | 0.01395 | -0.034 | 82.768
9 | 1.199 | 0.01479 | -0.035 | 81.079
9.5 | 1.241 | 0.01565 | -0.035 | 79.284
10 | 1.28 | 0.01652 | -0.036 | 77.488
10.5 | 1.316 | 0.01751 | -0.036 | 75.189
11 | 1.349 | 0.01853 | -0.037 | 72.804
11.5 | 1.379 | 0.01967 | -0.037 | 70.128
12 | 1.405 | 0.02089 | -0.038 | 67.245
12.5 | 1.427 | 0.02222 | -0.039 | 64.227
13 | 1.443 | 0.02369 | -0.039 | 60.897
13.5 | 1.453 | 0.02545 | -0.04 | 57.066
14 | 1.457 | 0.02731 | -0.04 | 53.363
14.5 | 1.458 | 0.02909 | -0.041 | 50.123
15 | 1.453 | 0.03161 | -0.041 | 45.973
15.5 | 1.444 | 0.03417 | -0.041 | 42.255
16 | 1.431 | 0.03649 | -0.042 | 39.21
16.5 | 1.412 | 0.03978 | -0.042 | 35.506
17 | 1.386 | 0.04283 | -0.043 | 32.368
17.5 | 1.356 | 0.04686 | -0.043 | 28.932
18 | 1.324 | 0.04976 | -0.043 | 26.614
18.5 | 1.287 | 0.05504 | -0.043 | 23.38
19 | 1.246 | 0.06135 | -0.044 | 20.311
19.5 | 1.204 | 0.06808 | -0.044 | 17.687

## 68. Re 4M Mach 0.10 (2)
BIGFOIL.COM POLAR EXPORT
NACA64-317 a=0.0
NACA64-317 a=0.0 |  |  |  | Cl Max: | 1.5482 | at alpha= | 20 | deg
XFOIL ncrit=9 |  |  |  | L/D Max: | 134.981 | at alpha= | 4.5 | deg
Re: | 4000000 |  |  | Cd Min: | 0.07399 | at alpha= | 20 | deg
Mach: | 0.1 |  |  | Cl=0 at alpha= | -1.5144 | deg
|  |  |  | @ Cl=0.1, Cd= | 0.0047548
|  |  |  | @ Cl=0.4, Cd= | 0.0048248
|  |  |  | @ Cl=0.6, Cd= | 0.0050291
alpha (deg) | Cl | Cd | Cm | Cl/Cd
-20 | -1.5083 | 0.04593 | -0.0513 | -32.8391
-19.5 | -1.5082 | 0.04075 | -0.052 | -37.011
-19 | -1.4975 | 0.03688 | -0.052 | -40.6047
-18.5 | -1.4838 | 0.03346 | -0.0517 | -44.3455
-18 | -1.4658 | 0.03061 | -0.051 | -47.8863
-17.5 | -1.4421 | 0.0283 | -0.0502 | -50.9576
-16 | -1.3709 | 0.02202 | -0.0464 | -62.257
-15.5 | -1.3475 | 0.02036 | -0.044 | -66.1837
-15 | -1.32 | 0.01896 | -0.0418 | -69.6203
-14.5 | -1.2911 | 0.01773 | -0.0394 | -72.8201
-14 | -1.2622 | 0.0166 | -0.0366 | -76.0361
-13.5 | -1.2313 | 0.01569 | -0.0338 | -78.4767
-13 | -1.2019 | 0.01486 | -0.0303 | -80.8816
-12.5 | -1.1716 | 0.01426 | -0.0264 | -82.1599
-12 | -1.1321 | 0.01366 | -0.024 | -82.877
-11.5 | -1.0918 | 0.01284 | -0.0219 | -85.0312
-11 | -1.046 | 0.01221 | -0.0205 | -85.6675
-10.5 | -0.9971 | 0.0117 | -0.0196 | -85.2222
-9.5 | -0.8945 | 0.01082 | -0.0185 | -82.671
-9 | -0.8414 | 0.01044 | -0.0182 | -80.5939
-8.5 | -0.7882 | 0.01003 | -0.018 | -78.5842
-8 | -0.7346 | 0.00959 | -0.0178 | -76.6006
-7.5 | -0.6795 | 0.00926 | -0.0178 | -73.3801
-7 | -0.6237 | 0.00896 | -0.018 | -69.6094
-6.5 | -0.5674 | 0.00867 | -0.0182 | -65.4441
-6 | -0.5111 | 0.00837 | -0.0185 | -61.0633
-5.5 | -0.4537 | 0.00814 | -0.0189 | -55.7371
-5 | -0.3965 | 0.00788 | -0.0193 | -50.3173
-4.5 | -0.3388 | 0.00765 | -0.0198 | -44.2876
-3.5 | -0.2238 | 0.00707 | -0.0207 | -31.6549
-3 | -0.1669 | 0.00668 | -0.0212 | -24.985
-2.5 | -0.1113 | 0.00603 | -0.0216 | -18.4577
-2 | -0.0575 | 0.00506 | -0.0219 | -11.3636
-1.5 | 0.0017 | 0.00492 | -0.0227 | 0.34553
-1 | 0.0615 | 0.0048 | -0.0235 | 12.8125
-0.5 | 0.1211 | 0.00473 | -0.0244 | 25.6025
0 | 0.1812 | 0.00473 | -0.0253 | 38.3087
0.5 | 0.2414 | 0.00473 | -0.0262 | 51.0359
1 | 0.3015 | 0.00478 | -0.0271 | 63.0753
1.5 | 0.3617 | 0.00478 | -0.028 | 75.6695
2 | 0.4216 | 0.00485 | -0.0289 | 86.9278
2.5 | 0.4816 | 0.00486 | -0.0299 | 99.0947
3 | 0.5411 | 0.00495 | -0.0307 | 109.3131
3.5 | 0.6007 | 0.00503 | -0.0316 | 119.4235
4 | 0.6601 | 0.00511 | -0.0324 | 129.1781
4.5 | 0.7181 | 0.00532 | -0.0331 | 134.9812
5 | 0.7706 | 0.00605 | -0.033 | 127.3719
6.5 | 0.9216 | 0.00827 | -0.0319 | 111.4389
7 | 0.9689 | 0.00902 | -0.031 | 107.4169
7.5 | 1.0162 | 0.00967 | -0.03 | 105.0879
8 | 1.0593 | 0.01043 | -0.0284 | 101.5628
8.5 | 1.0996 | 0.01119 | -0.0263 | 98.2663
9 | 1.1373 | 0.01189 | -0.0238 | 95.6518
9.5 | 1.1608 | 0.01257 | -0.0187 | 92.3469
10 | 1.1861 | 0.01344 | -0.0145 | 88.2515
10.5 | 1.2111 | 0.01449 | -0.0108 | 83.5818
11 | 1.2359 | 0.01557 | -0.0072 | 79.377
11.5 | 1.2723 | 0.01681 | -0.0064 | 75.6871
12 | 1.2976 | 0.01848 | -0.004 | 70.2165
12.5 | 1.325 | 0.02014 | -0.0021 | 65.7895
13 | 1.3498 | 0.02205 | -0.0002 | 61.2154
13.5 | 1.3692 | 0.02443 | 0.0018 | 56.0458
14 | 1.393 | 0.0266 | 0.0032 | 52.3684
14.5 | 1.4146 | 0.02901 | 0.0046 | 48.7625
15 | 1.4336 | 0.03176 | 0.0058 | 45.1385
15.5 | 1.4497 | 0.03491 | 0.0068 | 41.5268
16 | 1.465 | 0.03827 | 0.0076 | 38.2806
16.5 | 1.4831 | 0.04149 | 0.008 | 35.746
17 | 1.4984 | 0.0451 | 0.0083 | 33.2239
17.5 | 1.5108 | 0.04909 | 0.0083 | 30.7761
18 | 1.5212 | 0.05344 | 0.0082 | 28.4656
18.5 | 1.5281 | 0.0583 | 0.0077 | 26.211
19 | 1.5346 | 0.06339 | 0.0069 | 24.2089
19.5 | 1.5426 | 0.06846 | 0.0058 | 22.5329
20 | 1.5482 | 0.07399 | 0.0043 | 20.9244

## 69. Re 4M Mach 0.25 (1)
BIGFOIL.COM POLAR EXPORT
NACA64-317 a=0.0
NACA64-317 a=0.0 |  |  |  | Cl Max: | 1.402 | at alpha= | 13 | deg
JavaFoil+Calcfoil stall+Eppler ext transition |  |  |  | L/D Max: | 126.466 | at alpha= | 5.5 | deg
Re: | 4000000 |  |  | Cd Min: | 0.0054 | at alpha= | -1.5 | deg
Mach: | 0.25 |  |  | Cl=0 at alpha= | -1.5 | deg
|  |  |  | @ Cl=0.1, Cd= | 0.0054269
|  |  |  | @ Cl=0.4, Cd= | 0.0055984
|  |  |  | @ Cl=0.6, Cd= | 0.0058076
alpha (deg) | Cl | Cd | Cm | Cl/Cd
-16.5 | -0.722 | 0.13386 | -0.001 | -5.393
-16 | -0.763 | 0.12211 | -0.001 | -6.252
-15.5 | -0.799 | 0.11395 | -0.001 | -7.013
-15 | -0.829 | 0.10738 | -0.002 | -7.716
-14.5 | -0.852 | 0.10195 | -0.002 | -8.361
-14 | -0.872 | 0.09456 | -0.002 | -9.218
-13.5 | -0.886 | 0.08688 | -0.003 | -10.196
-13 | -0.896 | 0.07853 | -0.003 | -11.408
-12.5 | -0.974 | 0.0392 | -0.005 | -24.843
-12 | -1.015 | 0.02349 | -0.006 | -43.192
-11.5 | -1.029 | 0.01632 | -0.007 | -63.091
-11 | -1.006 | 0.01512 | -0.008 | -66.548
-10.5 | -0.977 | 0.01417 | -0.008 | -68.951
-10 | -0.944 | 0.01325 | -0.009 | -71.213
-9.5 | -0.907 | 0.01248 | -0.01 | -72.675
-9 | -0.866 | 0.01181 | -0.01 | -73.324
-8.5 | -0.822 | 0.01116 | -0.011 | -73.596
-8 | -0.774 | 0.01072 | -0.012 | -72.185
-7.5 | -0.725 | 0.00973 | -0.013 | -74.467
-7 | -0.673 | 0.00977 | -0.013 | -68.936
-6.5 | -0.617 | 0.00938 | -0.014 | -65.777
-6 | -0.559 | 0.00908 | -0.015 | -61.51
-5.5 | -0.499 | 0.00883 | -0.016 | -56.586
-5 | -0.439 | 0.00858 | -0.016 | -51.165
-4.5 | -0.378 | 0.00833 | -0.017 | -45.357
-4 | -0.316 | 0.00817 | -0.018 | -38.637
-3.5 | -0.253 | 0.00788 | -0.018 | -32.13
-3 | -0.19 | 0.00541 | -0.019 | -35.16
-2.5 | -0.127 | 0.00542 | -0.02 | -23.428
-2 | -0.064 | 0.00543 | -0.021 | -11.697
-1.5 | 0 | 0.0054 | -0.021 | 0.015
-1 | 0.064 | 0.00541 | -0.022 | 11.808
-0.5 | 0.128 | 0.00544 | -0.023 | 23.453
0 | 0.191 | 0.00546 | -0.024 | 35.069
0.5 | 0.255 | 0.00546 | -0.024 | 46.688
1 | 0.319 | 0.00554 | -0.025 | 57.511
1.5 | 0.382 | 0.00559 | -0.026 | 68.463
2 | 0.446 | 0.00562 | -0.026 | 79.347
2.5 | 0.508 | 0.00567 | -0.027 | 89.642
3 | 0.571 | 0.00578 | -0.028 | 98.869
3.5 | 0.634 | 0.00584 | -0.029 | 108.626
4 | 0.697 | 0.00597 | -0.029 | 116.649
4.5 | 0.759 | 0.00612 | -0.03 | 124.042
5 | 0.82 | 0.00711 | -0.031 | 115.338
5.5 | 0.876 | 0.00693 | -0.032 | 126.466
6 | 0.93 | 0.00838 | -0.032 | 111.054
6.5 | 0.983 | 0.0094 | -0.033 | 104.585
7 | 1.033 | 0.01074 | -0.033 | 96.194
7.5 | 1.08 | 0.0133 | -0.034 | 81.158
8 | 1.129 | 0.01405 | -0.034 | 80.367
8.5 | 1.175 | 0.01491 | -0.035 | 78.833
9 | 1.218 | 0.01582 | -0.035 | 77.024
9.5 | 1.258 | 0.01683 | -0.036 | 74.72
10 | 1.293 | 0.01789 | -0.037 | 72.319
10.5 | 1.325 | 0.01899 | -0.037 | 69.787
11 | 1.352 | 0.02022 | -0.038 | 66.869
11.5 | 1.374 | 0.02156 | -0.038 | 63.738
12 | 1.391 | 0.02318 | -0.039 | 60.001
12.5 | 1.401 | 0.02499 | -0.039 | 56.07
13 | 1.402 | 0.02692 | -0.04 | 52.1
13.5 | 1.394 | 0.02907 | -0.04 | 47.954
14 | 1.378 | 0.03149 | -0.041 | 43.761
14.5 | 1.354 | 0.03425 | -0.041 | 39.544
15 | 1.322 | 0.03783 | -0.042 | 34.941
15.5 | 1.283 | 0.04106 | -0.042 | 31.24
16 | 1.235 | 0.0458 | -0.042 | 26.962
16.5 | 1.179 | 0.05137 | -0.042 | 22.943
17 | 1.11 | 0.05757 | -0.042 | 19.277
17.5 | 1.031 | 0.06755 | -0.042 | 15.263
18 | 0.926 | 0.09539 | -0.039 | 9.703

## 70. Re 4M Mach 0.25 (2)
BIGFOIL.COM POLAR EXPORT
NACA64-317 a=0.0
NACA64-317 a=0.0 |  |  |  | Cl Max: | 1.4833 | at alpha= | 19 | deg
XFOIL ncrit=9 |  |  |  | L/D Max: | 137.399 | at alpha= | 4.5 | deg
Re: | 4000000 |  |  | Cd Min: | 0.09668 | at alpha= | 20 | deg
Mach: | 0.25 |  |  | Cl=0 at alpha= | -1.5187 | deg
|  |  |  | @ Cl=0.1, Cd= | 0.0048208
|  |  |  | @ Cl=0.4, Cd= | 0.0048742
|  |  |  | @ Cl=0.6, Cd= | 0.0050768
alpha (deg) | Cl | Cd | Cm | Cl/Cd
-20 | -1.3063 | 0.08383 | -0.0447 | -15.5827
-19.5 | -1.344 | 0.0711 | -0.0522 | -18.903
-19 | -1.3744 | 0.06047 | -0.0573 | -22.7286
-18.5 | -1.3813 | 0.05323 | -0.0599 | -25.9497
-18 | -1.3987 | 0.04552 | -0.0619 | -30.7272
-17.5 | -1.4181 | 0.0384 | -0.0626 | -36.9297
-16 | -1.3517 | 0.02893 | -0.0608 | -46.7231
-15.5 | -1.3272 | 0.0267 | -0.0587 | -49.7079
-15 | -1.3076 | 0.02414 | -0.0564 | -54.1674
-14.5 | -1.2815 | 0.0221 | -0.054 | -57.9864
-14 | -1.2532 | 0.02031 | -0.0513 | -61.7036
-13.5 | -1.2205 | 0.01889 | -0.0488 | -64.6109
-13 | -1.1902 | 0.01746 | -0.0457 | -68.1672
-12.5 | -1.1568 | 0.01632 | -0.0426 | -70.8824
-12 | -1.1263 | 0.01522 | -0.0387 | -74.0013
-11.5 | -1.0959 | 0.01434 | -0.0343 | -76.4226
-11 | -1.0666 | 0.01341 | -0.0294 | -79.5377
-10.5 | -1.0222 | 0.01264 | -0.0269 | -80.8703
-10 | -0.973 | 0.01203 | -0.0251 | -80.8811
-9.5 | -0.9212 | 0.01149 | -0.0237 | -80.1741
-9 | -0.8678 | 0.01097 | -0.0226 | -79.1067
-8.5 | -0.8124 | 0.01056 | -0.0219 | -76.9318
-8 | -0.7577 | 0.01006 | -0.0211 | -75.3181
-7.5 | -0.7018 | 0.00958 | -0.0206 | -73.2568
-7 | -0.6444 | 0.00923 | -0.0203 | -69.8158
-6.5 | -0.5859 | 0.00891 | -0.0203 | -65.7576
-6 | -0.5276 | 0.00858 | -0.0202 | -61.4918
-5.5 | -0.4685 | 0.00829 | -0.0204 | -56.5139
-5 | -0.4089 | 0.00804 | -0.0207 | -50.8582
-4.5 | -0.3491 | 0.0078 | -0.021 | -44.7564
-4 | -0.2893 | 0.00755 | -0.0214 | -38.3179
-3.5 | -0.23 | 0.00723 | -0.0218 | -31.8119
-3 | -0.1711 | 0.00684 | -0.0222 | -25.0146
-2.5 | -0.1135 | 0.00621 | -0.0225 | -18.277
-2 | -0.0591 | 0.00513 | -0.0227 | -11.5205
-1.5 | 0.0023 | 0.00496 | -0.0235 | 0.46371
-1 | 0.064 | 0.00485 | -0.0243 | 13.1959
-0.5 | 0.1257 | 0.0048 | -0.0252 | 26.1875
0 | 0.188 | 0.00476 | -0.0261 | 39.4958
0.5 | 0.2503 | 0.00481 | -0.027 | 52.0374
1 | 0.3126 | 0.00482 | -0.028 | 64.8548
1.5 | 0.375 | 0.00485 | -0.0289 | 77.3196
2 | 0.437 | 0.00491 | -0.0298 | 89.002
2.5 | 0.4992 | 0.00493 | -0.0308 | 101.2576
3 | 0.5611 | 0.00502 | -0.0316 | 111.7729
3.5 | 0.6227 | 0.00511 | -0.0324 | 121.8591
4 | 0.6844 | 0.00519 | -0.0332 | 131.869
4.5 | 0.7447 | 0.00542 | -0.0338 | 137.3985
5 | 0.798 | 0.00624 | -0.0335 | 127.8846
5.5 | 0.8502 | 0.00704 | -0.0329 | 120.767
6 | 0.9012 | 0.00782 | -0.0322 | 115.243
6.5 | 0.9495 | 0.00867 | -0.0309 | 109.5156
7 | 0.9957 | 0.0095 | -0.0293 | 104.8105
7.5 | 1.0411 | 0.01022 | -0.0275 | 101.8689
8 | 1.0782 | 0.01114 | -0.0243 | 96.7864
8.5 | 1.1026 | 0.01197 | -0.0188 | 92.1136
9 | 1.1254 | 0.01295 | -0.0137 | 86.9035
9.5 | 1.1513 | 0.01413 | -0.0096 | 81.4791
10 | 1.1797 | 0.01538 | -0.0062 | 76.7035
10.5 | 1.2054 | 0.01684 | -0.0028 | 71.5796
11 | 1.2332 | 0.01824 | 0.0001 | 67.6096
12 | 1.2942 | 0.02228 | 0.0029 | 58.088
12.5 | 1.3183 | 0.02458 | 0.005 | 53.633
13 | 1.3368 | 0.02739 | 0.0071 | 48.8061
13.5 | 1.3602 | 0.02997 | 0.0087 | 45.3854
14 | 1.381 | 0.03292 | 0.0101 | 41.9502
14.5 | 1.3986 | 0.03626 | 0.0113 | 38.5714
15 | 1.4114 | 0.04017 | 0.0124 | 35.1357
15.5 | 1.4296 | 0.04378 | 0.0131 | 32.6542
16 | 1.4454 | 0.04774 | 0.0135 | 30.2765
16.5 | 1.4584 | 0.05208 | 0.0137 | 28.0031
17 | 1.4678 | 0.057 | 0.0135 | 25.7509
17.5 | 1.469 | 0.06295 | 0.0129 | 23.336
18 | 1.4768 | 0.06846 | 0.012 | 21.5717
18.5 | 1.4832 | 0.07429 | 0.0107 | 19.965
19 | 1.4833 | 0.08115 | 0.0087 | 18.2785
19.5 | 1.4811 | 0.08851 | 0.0062 | 16.7337
20 | 1.4754 | 0.09668 | 0.0029 | 15.2607

## 71. Re 4M Mach 0.50 (1)
BIGFOIL.COM POLAR EXPORT
NACA64-317 a=0.0
NACA64-317 a=0.0 |  |  |  | Cl Max: | 1.235 | at alpha= | 9 | deg
JavaFoil+Calcfoil stall+Eppler ext transition |  |  |  | L/D Max: | 118.084 | at alpha= | 4 | deg
Re: | 4000000 |  |  | Cd Min: | 0.00557 | at alpha= | -2 | deg
Mach: | 0.5 |  |  | Cl=0 at alpha= | -1.5 | deg
|  |  |  | @ Cl=0.1, Cd= | 0.0056321
|  |  |  | @ Cl=0.4, Cd= | 0.0058111
|  |  |  | @ Cl=0.6, Cd= | 0.0061207
alpha (deg) | Cl | Cd | Cm | Cl/Cd
-20 | -1.04 | 0.16058 | 0.002 | -6.476
-19.5 | -1.015 | 0.15895 | 0.002 | -6.384
-19 | -0.984 | 0.15373 | 0.001 | -6.4
-18.5 | -0.956 | 0.14743 | 0.001 | -6.483
-18 | -0.928 | 0.14431 | 0 | -6.432
-17.5 | -0.901 | 0.13762 | 0 | -6.544
-17 | -0.874 | 0.13495 | 0 | -6.477
-16.5 | -0.844 | 0.12933 | -0.001 | -6.526
-16 | -0.816 | 0.12584 | -0.001 | -6.484
-15.5 | -0.788 | 0.12004 | -0.001 | -6.568
-15 | -0.762 | 0.11918 | -0.002 | -6.391
-14.5 | -0.733 | 0.11519 | -0.002 | -6.36
-14 | -0.704 | 0.10692 | -0.002 | -6.58
-13.5 | -0.676 | 0.10402 | -0.003 | -6.498
-13 | -0.648 | 0.10089 | -0.003 | -6.425
-12.5 | -0.621 | 0.09824 | -0.003 | -6.316
-12 | -0.592 | 0.09507 | -0.004 | -6.228
-11.5 | -0.564 | 0.08348 | -0.004 | -6.754
-11 | -0.536 | 0.07596 | -0.004 | -7.056
-10.5 | -0.508 | 0.06945 | -0.005 | -7.317
-10 | -0.48 | 0.06461 | -0.005 | -7.435
-9.5 | -0.451 | 0.07872 | -0.005 | -5.735
-9 | -0.424 | 0.05987 | -0.006 | -7.089
-8.5 | -0.749 | 0.01597 | -0.012 | -46.905
-8 | -0.763 | 0.01407 | -0.013 | -54.221
-7.5 | -0.742 | 0.01284 | -0.014 | -57.829
-7 | -0.706 | 0.01182 | -0.015 | -59.687
-6.5 | -0.658 | 0.0112 | -0.016 | -58.8
-6 | -0.604 | 0.01059 | -0.016 | -57.092
-5.5 | -0.546 | 0.0101 | -0.017 | -54.037
-5 | -0.486 | 0.0096 | -0.018 | -50.648
-4.5 | -0.419 | 0.00924 | -0.019 | -45.387
-4 | -0.351 | 0.00889 | -0.02 | -39.516
-3.5 | -0.282 | 0.00858 | -0.021 | -32.851
-3 | -0.212 | 0.00822 | -0.021 | -25.812
-2.5 | -0.142 | 0.0056 | -0.022 | -25.308
-2 | -0.071 | 0.00557 | -0.023 | -12.73
-1.5 | 0 | 0.00558 | -0.024 | 0.016
-1 | 0.071 | 0.00562 | -0.025 | 12.7
-0.5 | 0.143 | 0.00565 | -0.025 | 25.265
0 | 0.214 | 0.00568 | -0.026 | 37.668
0.5 | 0.285 | 0.0057 | -0.027 | 50.005
1 | 0.356 | 0.00575 | -0.028 | 61.975
1.5 | 0.428 | 0.00585 | -0.029 | 73.117
2 | 0.499 | 0.0059 | -0.03 | 84.583
2.5 | 0.567 | 0.00605 | -0.03 | 93.79
3 | 0.637 | 0.0062 | -0.031 | 102.764
3.5 | 0.708 | 0.00636 | -0.032 | 111.213
4 | 0.777 | 0.00658 | -0.033 | 118.084
4.5 | 0.836 | 0.00777 | -0.033 | 107.591
5 | 0.898 | 0.00853 | -0.034 | 105.367
5.5 | 0.958 | 0.00952 | -0.035 | 100.647
6 | 1.015 | 0.011 | -0.035 | 92.252
6.5 | 1.067 | 0.01316 | -0.036 | 81.046
7 | 1.115 | 0.01617 | -0.036 | 68.911
7.5 | 1.162 | 0.0174 | -0.037 | 66.77
8 | 1.202 | 0.01881 | -0.038 | 63.903
8.5 | 1.228 | 0.02037 | -0.038 | 60.298
9 | 1.235 | 0.02216 | -0.039 | 55.756
9.5 | 1.209 | 0.02441 | -0.039 | 49.508
10 | 1.089 | 0.02791 | -0.04 | 39.016
10.5 | 0.671 | 0.07811 | -0.019 | 8.589
11 | 0.8 | 0.03639 | -0.04 | 21.988
11.5 | 0.726 | 0.08889 | -0.021 | 8.167
12 | 0.755 | 0.08293 | -0.023 | 9.103
12.5 | 0.782 | 0.09109 | -0.023 | 8.585
13 | 0.813 | 0.101 | -0.026 | 8.047
13.5 | 0.836 | 0.10694 | -0.024 | 7.818
14 | 0.865 | 0.11042 | -0.025 | 7.832

## 72. Re 4M Mach 0.50 (2)
BIGFOIL.COM POLAR EXPORT
NACA64-317 a=0.0
NACA64-317 a=0.0 |  |  |  | Cl Max: | 1.256 | at alpha= | 13 | deg
XFOIL ncrit=9 |  |  |  | L/D Max: | 143.538 | at alpha= | 4.5 | deg
Re: | 4000000 |  |  | Cd Min: | 0.16787 | at alpha= | 18 | deg
Mach: | 0.5 |  |  | Cl=0 at alpha= | -1.5354 | deg
|  |  |  | @ Cl=0.1, Cd= | 0.0050633
|  |  |  | @ Cl=0.4, Cd= | 0.0051454
|  |  |  | @ Cl=0.6, Cd= | 0.00531
alpha (deg) | Cl | Cd | Cm | Cl/Cd
-14.5 | -0.5659 | 0.13636 | -0.0133 | -4.15
-14 | -0.5973 | 0.11919 | -0.0243 | -5.0113
-13.5 | -0.6561 | 0.09906 | -0.0383 | -6.6233
-13 | -0.6977 | 0.08214 | -0.0497 | -8.494
-12.5 | -0.7122 | 0.06953 | -0.0588 | -10.2431
-12 | -0.7478 | 0.05682 | -0.0675 | -13.1609
-11.5 | -0.779 | 0.04664 | -0.0727 | -16.7024
-11 | -0.8021 | 0.03862 | -0.0748 | -20.769
-10.5 | -0.8226 | 0.03173 | -0.0744 | -25.925
-10 | -0.8367 | 0.0259 | -0.0717 | -32.305
-9.5 | -0.8416 | 0.02112 | -0.067 | -39.8485
-9 | -0.8317 | 0.01766 | -0.0614 | -47.0951
-8.5 | -0.8071 | 0.01537 | -0.0557 | -52.5114
-8 | -0.7829 | 0.01353 | -0.0491 | -57.864
-7.5 | -0.7605 | 0.01219 | -0.041 | -62.3872
-7 | -0.714 | 0.0111 | -0.0362 | -64.3243
-6.5 | -0.656 | 0.01034 | -0.0331 | -63.4429
-6 | -0.593 | 0.00975 | -0.0309 | -60.8205
-5.5 | -0.5273 | 0.00928 | -0.0294 | -56.8211
-5 | -0.4611 | 0.0088 | -0.0282 | -52.3977
-4.5 | -0.393 | 0.00846 | -0.0276 | -46.4539
-4 | -0.3247 | 0.00813 | -0.0272 | -39.9385
-3.5 | -0.2559 | 0.00785 | -0.0271 | -32.5987
-3 | -0.1881 | 0.00749 | -0.0271 | -25.1135
-2.5 | -0.1217 | 0.00697 | -0.0271 | -17.4605
-2 | -0.0617 | 0.00579 | -0.0267 | -10.6563
-1.5 | 0.0047 | 0.00518 | -0.027 | 0.90734
-1 | 0.0759 | 0.00507 | -0.0278 | 14.9704
-0.5 | 0.1474 | 0.00505 | -0.0288 | 29.1881
0 | 0.2192 | 0.00505 | -0.0298 | 43.4059
0.5 | 0.2914 | 0.00507 | -0.0308 | 57.4753
1 | 0.363 | 0.00513 | -0.0318 | 70.7602
1.5 | 0.4352 | 0.00516 | -0.0328 | 84.3411
2 | 0.5074 | 0.0052 | -0.0338 | 97.5769
2.5 | 0.5792 | 0.00529 | -0.0346 | 109.4896
3 | 0.6519 | 0.00536 | -0.0354 | 121.6231
3.5 | 0.7239 | 0.00547 | -0.0359 | 132.34
4 | 0.7958 | 0.00562 | -0.0363 | 141.6014
4.5 | 0.8641 | 0.00602 | -0.0361 | 143.5382
5 | 0.9192 | 0.00706 | -0.034 | 130.1983
5.5 | 0.9657 | 0.00829 | -0.0306 | 116.4897
6 | 1.0064 | 0.00942 | -0.026 | 106.8365
6.5 | 1.0184 | 0.01073 | -0.017 | 94.9115
7 | 1.0307 | 0.0126 | -0.0096 | 81.8016
7.5 | 1.0465 | 0.0149 | -0.0037 | 70.2349
8 | 1.0558 | 0.01787 | 0.0018 | 59.0823
8.5 | 1.0765 | 0.02055 | 0.0059 | 52.3844
9 | 1.1018 | 0.02316 | 0.0095 | 47.5734
9.5 | 1.1272 | 0.02592 | 0.0129 | 43.4877
10 | 1.1497 | 0.02896 | 0.0161 | 39.6996
10.5 | 1.1718 | 0.03212 | 0.0193 | 36.4819
12 | 1.2428 | 0.04468 | 0.0228 | 27.8156
12.5 | 1.2535 | 0.04992 | 0.0242 | 25.1102
13 | 1.256 | 0.05608 | 0.0249 | 22.3966
13.5 | 1.2509 | 0.06331 | 0.0248 | 19.7583
14 | 1.2406 | 0.07152 | 0.0235 | 17.3462
14.5 | 1.2265 | 0.08065 | 0.0211 | 15.2077
15 | 1.2068 | 0.09102 | 0.0171 | 13.2586
15.5 | 1.1853 | 0.10232 | 0.0118 | 11.5842
16 | 1.1639 | 0.11425 | 0.0052 | 10.1873
16.5 | 1.1391 | 0.12718 | -0.0026 | 8.9566
17 | 1.1139 | 0.14077 | -0.0116 | 7.9129
17.5 | 1.0931 | 0.15419 | -0.0207 | 7.0893
18 | 1.074 | 0.16787 | -0.0302 | 6.3978

## 73. Re 5M Mach 0.00 (1)
BIGFOIL.COM POLAR EXPORT
NACA64-317 a=0.0
NACA64-317 a=0.0 |  |  |  | Cl Max: | 1.472 | at alpha= | 14.5 | deg
JavaFoil+Calcfoil stall+Eppler ext transition |  |  |  | L/D Max: | 116.556 | at alpha= | 4 | deg
Re: | 5000000 |  |  | Cd Min: | 0.00519 | at alpha= | -2 | deg
Mach: | 0 |  |  | Cl=0 at alpha= | -1.5 | deg
|  |  |  | @ Cl=0.1, Cd= | 0.0052284
|  |  |  | @ Cl=0.4, Cd= | 0.0053393
|  |  |  | @ Cl=0.6, Cd= | 0.0056147
alpha (deg) | Cl | Cd | Cm | Cl/Cd
-18.5 | -0.921 | 0.14011 | 0.001 | -6.573
-18 | -0.938 | 0.12933 | 0 | -7.256
-17.5 | -0.953 | 0.12204 | 0 | -7.805
-17 | -0.965 | 0.1145 | 0 | -8.43
-16.5 | -0.977 | 0.10631 | -0.001 | -9.187
-16 | -0.988 | 0.097 | -0.001 | -10.185
-15.5 | -0.992 | 0.09179 | -0.001 | -10.806
-15 | -1.007 | 0.07794 | -0.002 | -12.922
-14.5 | -1.08 | 0.03944 | -0.003 | -27.394
-14 | -1.101 | 0.02877 | -0.004 | -38.274
-13.5 | -1.105 | 0.02366 | -0.004 | -46.718
-13 | -1.101 | 0.0204 | -0.005 | -53.943
-12.5 | -1.1 | 0.01559 | -0.006 | -70.582
-12 | -1.079 | 0.01458 | -0.006 | -74.053
-11.5 | -1.055 | 0.01359 | -0.007 | -77.626
-11 | -1.021 | 0.01292 | -0.008 | -79.036
-10.5 | -0.985 | 0.01222 | -0.008 | -80.601
-10 | -0.945 | 0.01165 | -0.009 | -81.132
-9.5 | -0.903 | 0.0111 | -0.01 | -81.352
-9 | -0.859 | 0.00951 | -0.01 | -90.268
-8.5 | -0.815 | 0.01014 | -0.011 | -80.428
-8 | -0.764 | 0.00968 | -0.012 | -78.883
-7.5 | -0.711 | 0.00936 | -0.012 | -75.954
-7 | -0.656 | 0.00909 | -0.013 | -72.182
-6.5 | -0.6 | 0.00877 | -0.014 | -68.433
-6 | -0.543 | 0.00856 | -0.014 | -63.461
-5.5 | -0.485 | 0.00833 | -0.015 | -58.203
-5 | -0.426 | 0.00808 | -0.016 | -52.702
-4.5 | -0.366 | 0.00787 | -0.016 | -46.557
-4 | -0.306 | 0.00772 | -0.017 | -39.63
-3.5 | -0.245 | 0.00747 | -0.018 | -32.804
-3 | -0.184 | 0.0052 | -0.019 | -35.418
-2.5 | -0.123 | 0.00521 | -0.019 | -23.592
-2 | -0.061 | 0.00519 | -0.02 | -11.847
-1.5 | 0 | 0.0052 | -0.021 | 0.015
-1 | 0.062 | 0.00521 | -0.021 | 11.873
-0.5 | 0.124 | 0.00524 | -0.022 | 23.595
0 | 0.185 | 0.00525 | -0.023 | 35.296
0.5 | 0.247 | 0.00528 | -0.024 | 46.79
1 | 0.309 | 0.0053 | -0.024 | 58.257
1.5 | 0.37 | 0.00532 | -0.025 | 69.678
2 | 0.432 | 0.00536 | -0.026 | 80.548
2.5 | 0.492 | 0.00546 | -0.026 | 90.17
3 | 0.553 | 0.00553 | -0.027 | 100.044
3.5 | 0.614 | 0.00564 | -0.028 | 108.9
4 | 0.675 | 0.00579 | -0.029 | 116.556
4.5 | 0.735 | 0.00659 | -0.029 | 111.637
5 | 0.795 | 0.00691 | -0.03 | 115.059
5.5 | 0.854 | 0.00748 | -0.031 | 114.234
6 | 0.906 | 0.0081 | -0.031 | 111.89
6.5 | 0.958 | 0.00891 | -0.032 | 107.565
7 | 1.008 | 0.01009 | -0.032 | 99.968
7.5 | 1.059 | 0.01086 | -0.033 | 97.523
8 | 1.106 | 0.01256 | -0.033 | 88.078
8.5 | 1.153 | 0.01324 | -0.034 | 87.099
9 | 1.198 | 0.01398 | -0.035 | 85.705
9.5 | 1.24 | 0.01476 | -0.035 | 84.012
10 | 1.28 | 0.0156 | -0.036 | 82.054
10.5 | 1.317 | 0.01653 | -0.036 | 79.663
11 | 1.35 | 0.01746 | -0.037 | 77.352
11.5 | 1.381 | 0.0185 | -0.037 | 74.639
12 | 1.408 | 0.01964 | -0.038 | 71.692
12.5 | 1.432 | 0.02087 | -0.038 | 68.632
13 | 1.45 | 0.02222 | -0.039 | 65.248
13.5 | 1.462 | 0.02374 | -0.039 | 61.576
14 | 1.469 | 0.02553 | -0.04 | 57.565
14.5 | 1.472 | 0.02738 | -0.04 | 53.768
15 | 1.471 | 0.02941 | -0.041 | 50.024
15.5 | 1.466 | 0.03142 | -0.041 | 46.66
16 | 1.457 | 0.03382 | -0.042 | 43.076
16.5 | 1.443 | 0.03672 | -0.042 | 39.284
17 | 1.422 | 0.03942 | -0.043 | 36.058
17.5 | 1.397 | 0.04221 | -0.043 | 33.1
18 | 1.369 | 0.04593 | -0.043 | 29.8
18.5 | 1.338 | 0.04985 | -0.044 | 26.836
19 | 1.303 | 0.05498 | -0.044 | 23.699
19.5 | 1.268 | 0.05975 | -0.044 | 21.217

## 74. Re 5M Mach 0.00 (2)
BIGFOIL.COM POLAR EXPORT
NACA64-317 a=0.0
NACA64-317 a=0.0 |  |  |  | Cl Max: | 1.5898 | at alpha= | 20 | deg
XFOIL ncrit=9 |  |  |  | L/D Max: | 133.408 | at alpha= | 4.5 | deg
Re: | 5000000 |  |  | Cd Min: | 0.0664 | at alpha= | 20 | deg
Mach: | 0 |  |  | Cl=0 at alpha= | -1.5184 | deg
|  |  |  | @ Cl=0.1, Cd= | 0.0045782
|  |  |  | @ Cl=0.4, Cd= | 0.00461
|  |  |  | @ Cl=0.6, Cd= | 0.0048151
alpha (deg) | Cl | Cd | Cm | Cl/Cd
-20 | -1.5396 | 0.04043 | -0.0499 | -38.0806
-19.5 | -1.5422 | 0.03549 | -0.0499 | -43.4545
-19 | -1.5313 | 0.03202 | -0.0494 | -47.8232
-18.5 | -1.516 | 0.02911 | -0.0486 | -52.0783
-18 | -1.499 | 0.02647 | -0.0475 | -56.6301
-17.5 | -1.476 | 0.02438 | -0.0463 | -60.5414
-17 | -1.4519 | 0.02246 | -0.0449 | -64.6438
-16.5 | -1.4232 | 0.02103 | -0.0436 | -67.6748
-16 | -1.3956 | 0.01973 | -0.0416 | -70.7349
-15.5 | -1.3735 | 0.01813 | -0.0389 | -75.7584
-15 | -1.3476 | 0.01686 | -0.0362 | -79.9288
-14.5 | -1.3201 | 0.01579 | -0.0333 | -83.6035
-14 | -1.292 | 0.01489 | -0.0301 | -86.7696
-13.5 | -1.2642 | 0.01416 | -0.0262 | -89.2797
-13 | -1.2318 | 0.01359 | -0.0228 | -90.6402
-12.5 | -1.1889 | 0.01307 | -0.0212 | -90.964
-12 | -1.1437 | 0.01255 | -0.0199 | -91.1315
-11.5 | -1.0962 | 0.01206 | -0.019 | -90.8955
-11 | -1.0481 | 0.01155 | -0.0182 | -90.7446
-10 | -0.9485 | 0.01055 | -0.0169 | -89.9052
-9.5 | -0.8961 | 0.01015 | -0.0167 | -88.2857
-9 | -0.8426 | 0.00982 | -0.0166 | -85.8045
-8.5 | -0.7882 | 0.0095 | -0.0167 | -82.9684
-8 | -0.7338 | 0.00916 | -0.0167 | -80.1092
-7.5 | -0.6791 | 0.0088 | -0.0168 | -77.1705
-7 | -0.6234 | 0.00851 | -0.0171 | -73.255
-6.5 | -0.5669 | 0.00829 | -0.0175 | -68.3836
-6 | -0.5104 | 0.008 | -0.0178 | -63.8
-5.5 | -0.4534 | 0.00778 | -0.0183 | -58.2776
-5 | -0.396 | 0.00755 | -0.0188 | -52.4503
-4.5 | -0.3384 | 0.00737 | -0.0193 | -45.9159
-4 | -0.2807 | 0.00712 | -0.0199 | -39.4242
-3.5 | -0.2233 | 0.00686 | -0.0204 | -32.551
-3 | -0.1662 | 0.00651 | -0.021 | -25.53
-2.5 | -0.1095 | 0.00606 | -0.0215 | -18.0693
-2 | -0.0551 | 0.00523 | -0.0219 | -10.5354
-1.5 | 0.0021 | 0.00475 | -0.0226 | 0.44211
-1 | 0.0613 | 0.00465 | -0.0234 | 13.1828
-0.5 | 0.1206 | 0.00454 | -0.0243 | 26.5639
0 | 0.1802 | 0.0045 | -0.0252 | 40.0444
0.5 | 0.2401 | 0.00454 | -0.0261 | 52.8855
1 | 0.3001 | 0.00454 | -0.027 | 66.1013
1.5 | 0.3598 | 0.00461 | -0.028 | 78.0477
2 | 0.4196 | 0.00461 | -0.0289 | 91.0195
2.5 | 0.4791 | 0.00469 | -0.0298 | 102.1535
3 | 0.5386 | 0.00473 | -0.0307 | 113.8689
3.5 | 0.5977 | 0.00481 | -0.0316 | 124.262
4 | 0.6565 | 0.00494 | -0.0324 | 132.8947
4.5 | 0.7124 | 0.00534 | -0.0329 | 133.4082
5 | 0.7635 | 0.00617 | -0.0328 | 123.7439
5.5 | 0.8157 | 0.00683 | -0.0327 | 119.429
6 | 0.8668 | 0.00748 | -0.0325 | 115.8824
6.5 | 0.917 | 0.00812 | -0.0321 | 112.931
7 | 0.9657 | 0.00878 | -0.0315 | 109.9886
7.5 | 1.0139 | 0.00938 | -0.0308 | 108.0917
8 | 1.0585 | 0.01009 | -0.0295 | 104.9058
8.5 | 1.1019 | 0.01075 | -0.028 | 102.5023
9 | 1.1447 | 0.01132 | -0.0264 | 101.1219
9.5 | 1.1833 | 0.0119 | -0.0241 | 99.437
10 | 1.2064 | 0.01254 | -0.0191 | 96.2041
10.5 | 1.2317 | 0.01339 | -0.015 | 91.9866
11 | 1.2588 | 0.01434 | -0.0117 | 87.7824
11.5 | 1.2801 | 0.01549 | -0.0078 | 82.6404
12.5 | 1.3448 | 0.01813 | -0.005 | 74.1754
13 | 1.3682 | 0.01996 | -0.0028 | 68.5471
13.5 | 1.3935 | 0.02178 | -0.0011 | 63.9807
14 | 1.4178 | 0.02374 | 0.0006 | 59.722
14.5 | 1.4391 | 0.02601 | 0.0021 | 55.3287
15 | 1.456 | 0.02869 | 0.0037 | 50.7494
15.5 | 1.4761 | 0.03132 | 0.0047 | 47.1296
16 | 1.4958 | 0.03406 | 0.0056 | 43.9166
16.5 | 1.5138 | 0.03707 | 0.0063 | 40.8363
17 | 1.5296 | 0.04038 | 0.0068 | 37.8801
17.5 | 1.5403 | 0.04431 | 0.0071 | 34.7619
18 | 1.5501 | 0.04845 | 0.0072 | 31.9938
18.5 | 1.5636 | 0.05236 | 0.007 | 29.8625
19 | 1.5745 | 0.05666 | 0.0065 | 27.7886
19.5 | 1.5832 | 0.06133 | 0.0058 | 25.8144
20 | 1.5898 | 0.0664 | 0.0048 | 23.9428

## 75. Re 5M Mach 0.10 (1)
BIGFOIL.COM POLAR EXPORT
NACA64-317 a=0.0
NACA64-317 a=0.0 |  |  |  | Cl Max: | 1.461 | at alpha= | 14.5 | deg
JavaFoil+Calcfoil stall+Eppler ext transition |  |  |  | L/D Max: | 117.468 | at alpha= | 4 | deg
Re: | 5000000 |  |  | Cd Min: | 0.00519 | at alpha= | -3 | deg
Mach: | 0.1 |  |  | Cl=0 at alpha= | -1.5 | deg
|  |  |  | @ Cl=0.1, Cd= | 0.0052184
|  |  |  | @ Cl=0.4, Cd= | 0.0053661
|  |  |  | @ Cl=0.6, Cd= | 0.0056005
alpha (deg) | Cl | Cd | Cm | Cl/Cd
-18 | -0.9 | 0.13606 | 0 | -6.612
-17.5 | -0.92 | 0.12362 | 0 | -7.445
-17 | -0.934 | 0.11796 | 0 | -7.921
-16.5 | -0.948 | 0.11073 | -0.001 | -8.563
-16 | -0.96 | 0.10262 | -0.001 | -9.359
-15.5 | -0.966 | 0.09818 | -0.001 | -9.841
-15 | -0.977 | 0.08792 | -0.002 | -11.108
-14.5 | -1.036 | 0.05253 | -0.003 | -19.721
-14 | -1.073 | 0.03431 | -0.004 | -31.281
-13.5 | -1.088 | 0.02596 | -0.004 | -41.927
-13 | -1.09 | 0.0214 | -0.005 | -50.953
-12.5 | -1.082 | 0.01881 | -0.006 | -57.508
-12 | -1.076 | 0.01476 | -0.006 | -72.932
-11.5 | -1.053 | 0.01384 | -0.007 | -76.038
-11 | -1.02 | 0.01311 | -0.008 | -77.849
-10.5 | -0.985 | 0.01238 | -0.008 | -79.565
-10 | -0.946 | 0.01177 | -0.009 | -80.329
-9.5 | -0.904 | 0.01123 | -0.01 | -80.499
-9 | -0.86 | 0.0107 | -0.01 | -80.415
-8.5 | -0.818 | 0.01018 | -0.011 | -80.346
-8 | -0.767 | 0.00971 | -0.012 | -78.938
-7.5 | -0.713 | 0.00938 | -0.012 | -76.086
-7 | -0.659 | 0.00911 | -0.013 | -72.33
-6.5 | -0.603 | 0.00884 | -0.014 | -68.209
-6 | -0.545 | 0.00856 | -0.014 | -63.732
-5.5 | -0.487 | 0.00836 | -0.015 | -58.248
-5 | -0.428 | 0.00815 | -0.016 | -52.509
-4.5 | -0.368 | 0.00794 | -0.017 | -46.318
-4 | -0.307 | 0.0077 | -0.017 | -39.906
-3.5 | -0.246 | 0.00752 | -0.018 | -32.764
-3 | -0.185 | 0.00519 | -0.019 | -35.653
-2.5 | -0.124 | 0.0052 | -0.019 | -23.758
-2 | -0.062 | 0.00521 | -0.02 | -11.858
-1.5 | 0 | 0.00522 | -0.021 | 0.015
-1 | 0.062 | 0.0052 | -0.021 | 11.95
-0.5 | 0.124 | 0.00523 | -0.022 | 23.728
0 | 0.186 | 0.00527 | -0.023 | 35.358
0.5 | 0.248 | 0.00527 | -0.024 | 47.093
1 | 0.31 | 0.00529 | -0.024 | 58.688
1.5 | 0.372 | 0.00533 | -0.025 | 69.836
2 | 0.434 | 0.00541 | -0.026 | 80.314
2.5 | 0.494 | 0.00545 | -0.027 | 90.744
3 | 0.556 | 0.00555 | -0.027 | 100.204
3.5 | 0.617 | 0.00562 | -0.028 | 109.866
4 | 0.678 | 0.00577 | -0.029 | 117.468
4.5 | 0.739 | 0.00661 | -0.029 | 111.793
5 | 0.799 | 0.00698 | -0.03 | 114.437
5.5 | 0.858 | 0.00757 | -0.031 | 113.426
6 | 0.91 | 0.0082 | -0.031 | 110.976
6.5 | 0.962 | 0.009 | -0.032 | 106.935
7 | 1.013 | 0.01018 | -0.032 | 99.464
7.5 | 1.063 | 0.01099 | -0.033 | 96.758
8 | 1.11 | 0.01268 | -0.033 | 87.536
8.5 | 1.157 | 0.01338 | -0.034 | 86.45
9 | 1.201 | 0.01417 | -0.035 | 84.795
9.5 | 1.243 | 0.01498 | -0.035 | 82.997
10 | 1.283 | 0.01582 | -0.036 | 81.098
10.5 | 1.319 | 0.01676 | -0.036 | 78.714
11 | 1.352 | 0.01772 | -0.037 | 76.294
11.5 | 1.382 | 0.0188 | -0.038 | 73.512
12 | 1.408 | 0.01997 | -0.038 | 70.489
12.5 | 1.43 | 0.02123 | -0.039 | 67.344
13 | 1.446 | 0.02264 | -0.039 | 63.863
13.5 | 1.455 | 0.02431 | -0.04 | 59.877
14 | 1.46 | 0.02607 | -0.04 | 56.014
14.5 | 1.461 | 0.02777 | -0.041 | 52.612
15 | 1.456 | 0.03014 | -0.041 | 48.319
15.5 | 1.447 | 0.03258 | -0.042 | 44.41
16 | 1.434 | 0.03481 | -0.042 | 41.206
16.5 | 1.416 | 0.03789 | -0.042 | 37.365
17 | 1.39 | 0.04078 | -0.043 | 34.085
17.5 | 1.359 | 0.04456 | -0.043 | 30.506
18 | 1.328 | 0.04721 | -0.043 | 28.132
18.5 | 1.289 | 0.05306 | -0.044 | 24.303
19 | 1.251 | 0.05788 | -0.044 | 21.611
19.5 | 1.209 | 0.06405 | -0.044 | 18.881

## 76. Re 5M Mach 0.10 (2)
BIGFOIL.COM POLAR EXPORT
NACA64-317 a=0.0
NACA64-317 a=0.0 |  |  |  | Cl Max: | 1.5806 | at alpha= | 20 | deg
XFOIL ncrit=9 |  |  |  | L/D Max: | 133.787 | at alpha= | 4.5 | deg
Re: | 5000000 |  |  | Cd Min: | 0.06979 | at alpha= | 20 | deg
Mach: | 0.1 |  |  | Cl=0 at alpha= | -1.5192 | deg
|  |  |  | @ Cl=0.1, Cd= | 0.0045896
|  |  |  | @ Cl=0.4, Cd= | 0.00462
|  |  |  | @ Cl=0.6, Cd= | 0.0048274
alpha (deg) | Cl | Cd | Cm | Cl/Cd
-20 | -1.4968 | 0.04681 | -0.0515 | -31.9761
-19.5 | -1.4978 | 0.04146 | -0.0523 | -36.1264
-19 | -1.5199 | 0.03472 | -0.0521 | -43.7759
-18.5 | -1.5106 | 0.03111 | -0.0514 | -48.5567
-18 | -1.4927 | 0.02834 | -0.0505 | -52.6711
-16.5 | -1.4236 | 0.02196 | -0.0466 | -64.827
-16 | -1.3967 | 0.02053 | -0.0445 | -68.0321
-15.5 | -1.3711 | 0.01901 | -0.0422 | -72.1252
-15 | -1.3464 | 0.01754 | -0.0394 | -76.7617
-14.5 | -1.3195 | 0.01632 | -0.0365 | -80.8517
-14 | -1.291 | 0.01531 | -0.0333 | -84.324
-13.5 | -1.2619 | 0.01449 | -0.0298 | -87.0876
-13 | -1.2344 | 0.01383 | -0.0254 | -89.2552
-12.5 | -1.1939 | 0.01329 | -0.0232 | -89.8345
-12 | -1.1494 | 0.01274 | -0.0216 | -90.2198
-11.5 | -1.1022 | 0.01223 | -0.0204 | -90.1226
-11 | -1.0532 | 0.01176 | -0.0195 | -89.5578
-10.5 | -1.0051 | 0.01116 | -0.0185 | -90.0627
-10 | -0.9543 | 0.01066 | -0.0178 | -89.5216
-9.5 | -0.9018 | 0.01025 | -0.0175 | -87.9805
-8.5 | -0.7932 | 0.00956 | -0.0173 | -82.9707
-8 | -0.7382 | 0.00924 | -0.0173 | -79.8918
-7.5 | -0.6834 | 0.00886 | -0.0173 | -77.1332
-7 | -0.6273 | 0.00856 | -0.0175 | -73.2827
-6.5 | -0.5704 | 0.00832 | -0.0178 | -68.5577
-6 | -0.5135 | 0.00803 | -0.0181 | -63.9477
-5.5 | -0.4562 | 0.00781 | -0.0185 | -58.4123
-5 | -0.3983 | 0.00758 | -0.019 | -52.5462
-4.5 | -0.3404 | 0.00739 | -0.0195 | -46.0622
-4 | -0.2823 | 0.00715 | -0.0201 | -39.4825
-3.5 | -0.2245 | 0.00688 | -0.0206 | -32.6308
-3 | -0.1669 | 0.00654 | -0.0212 | -25.5199
-2.5 | -0.1099 | 0.00609 | -0.0217 | -18.046
-2 | -0.0552 | 0.00526 | -0.0221 | -10.4943
-1.5 | 0.0022 | 0.00476 | -0.0227 | 0.46218
-1 | 0.0618 | 0.00466 | -0.0236 | 13.2618
-0.5 | 0.1215 | 0.00455 | -0.0244 | 26.7033
0 | 0.1814 | 0.00452 | -0.0253 | 40.1327
0.5 | 0.2418 | 0.00455 | -0.0263 | 53.1429
1 | 0.3021 | 0.00455 | -0.0272 | 66.3956
1.5 | 0.3622 | 0.00462 | -0.0281 | 78.3983
2 | 0.4224 | 0.00462 | -0.0291 | 91.4286
2.5 | 0.4823 | 0.0047 | -0.03 | 102.617
3 | 0.5421 | 0.00474 | -0.0309 | 114.3671
3.5 | 0.6017 | 0.00483 | -0.0317 | 124.5756
4 | 0.6609 | 0.00495 | -0.0326 | 133.5152
4.5 | 0.7171 | 0.00536 | -0.033 | 133.7873
5 | 0.7685 | 0.0062 | -0.0328 | 123.9516
5.5 | 0.8209 | 0.00686 | -0.0328 | 119.6647
6 | 0.8719 | 0.00754 | -0.0325 | 115.6366
6.5 | 0.9222 | 0.0082 | -0.032 | 112.4634
7 | 0.9711 | 0.00885 | -0.0313 | 109.7288
7.5 | 1.0191 | 0.00947 | -0.0305 | 107.6135
8 | 1.0634 | 0.0102 | -0.029 | 104.2549
8.5 | 1.1064 | 0.01086 | -0.0274 | 101.8785
9 | 1.1482 | 0.01145 | -0.0255 | 100.2795
9.5 | 1.1811 | 0.01203 | -0.0219 | 98.1796
10 | 1.2038 | 0.0128 | -0.017 | 94.0469
10.5 | 1.2306 | 0.0137 | -0.0133 | 89.8248
11 | 1.2575 | 0.01475 | -0.01 | 85.2542
11.5 | 1.2781 | 0.01595 | -0.0059 | 80.1317
12 | 1.3178 | 0.01718 | -0.0057 | 76.7055
12.5 | 1.3439 | 0.01883 | -0.0035 | 71.3702
13 | 1.367 | 0.02077 | -0.0013 | 65.8161
13.5 | 1.3928 | 0.02265 | 0.0004 | 61.4923
14 | 1.4158 | 0.02479 | 0.0021 | 57.1117
14.5 | 1.4366 | 0.02718 | 0.0037 | 52.855
15 | 1.4528 | 0.03005 | 0.0052 | 48.3461
15.5 | 1.474 | 0.03271 | 0.0061 | 45.0627
16 | 1.4928 | 0.03567 | 0.007 | 41.8503
16.5 | 1.5094 | 0.03893 | 0.0076 | 38.7722
17 | 1.524 | 0.04246 | 0.0081 | 35.8926
17.5 | 1.5338 | 0.04661 | 0.0084 | 32.9071
18 | 1.5466 | 0.05058 | 0.0084 | 30.5773
18.5 | 1.5597 | 0.05469 | 0.0081 | 28.5189
19 | 1.5693 | 0.05926 | 0.0076 | 26.4816
19.5 | 1.5763 | 0.06428 | 0.0067 | 24.5224
20 | 1.5806 | 0.06979 | 0.0054 | 22.6479

## 77. Re 5M Mach 0.25 (1)
BIGFOIL.COM POLAR EXPORT
NACA64-317 a=0.0
NACA64-317 a=0.0 |  |  |  | Cl Max: | 1.405 | at alpha= | 13 | deg
JavaFoil+Calcfoil stall+Eppler ext transition |  |  |  | L/D Max: | 116.498 | at alpha= | 4 | deg
Re: | 5000000 |  |  | Cd Min: | 0.00521 | at alpha= | -2 | deg
Mach: | 0.25 |  |  | Cl=0 at alpha= | -1.5 | deg
|  |  |  | @ Cl=0.1, Cd= | 0.0052756
|  |  |  | @ Cl=0.4, Cd= | 0.0054241
|  |  |  | @ Cl=0.6, Cd= | 0.0056814
alpha (deg) | Cl | Cd | Cm | Cl/Cd
-16.5 | -0.722 | 0.13015 | -0.001 | -5.549
-16 | -0.764 | 0.11911 | -0.001 | -6.414
-15.5 | -0.8 | 0.11178 | -0.001 | -7.156
-15 | -0.83 | 0.10534 | -0.002 | -7.876
-14.5 | -0.854 | 0.10003 | -0.002 | -8.532
-14 | -0.873 | 0.0927 | -0.002 | -9.419
-13.5 | -0.888 | 0.08459 | -0.003 | -10.499
-13 | -0.902 | 0.07435 | -0.004 | -12.135
-12.5 | -1 | 0.03029 | -0.005 | -33.001
-12 | -1.022 | 0.02149 | -0.006 | -47.562
-11.5 | -1.032 | 0.01548 | -0.007 | -66.694
-11 | -1.009 | 0.01438 | -0.008 | -70.131
-10.5 | -0.98 | 0.01349 | -0.008 | -72.625
-10 | -0.946 | 0.01266 | -0.009 | -74.734
-9.5 | -0.909 | 0.01194 | -0.01 | -76.138
-9 | -0.868 | 0.0113 | -0.011 | -76.756
-8.5 | -0.823 | 0.01072 | -0.011 | -76.814
-8 | -0.776 | 0.00972 | -0.012 | -79.843
-7.5 | -0.728 | 0.00977 | -0.013 | -74.532
-7 | -0.673 | 0.00943 | -0.013 | -71.374
-6.5 | -0.617 | 0.00907 | -0.014 | -68.017
-6 | -0.559 | 0.00879 | -0.015 | -63.564
-5.5 | -0.5 | 0.00855 | -0.016 | -58.397
-5 | -0.439 | 0.00828 | -0.016 | -53.019
-4.5 | -0.378 | 0.00809 | -0.017 | -46.701
-4 | -0.316 | 0.00788 | -0.018 | -40.047
-3.5 | -0.253 | 0.0076 | -0.018 | -33.29
-3 | -0.19 | 0.00525 | -0.019 | -36.186
-2.5 | -0.127 | 0.00526 | -0.02 | -24.132
-2 | -0.064 | 0.00521 | -0.021 | -12.183
-1.5 | 0 | 0.00524 | -0.021 | 0.015
-1 | 0.064 | 0.00527 | -0.022 | 12.105
-0.5 | 0.128 | 0.00528 | -0.023 | 24.18
0 | 0.191 | 0.00527 | -0.024 | 36.308
0.5 | 0.255 | 0.0053 | -0.024 | 48.143
1 | 0.319 | 0.00537 | -0.025 | 59.35
1.5 | 0.382 | 0.00541 | -0.026 | 70.723
2 | 0.446 | 0.00546 | -0.026 | 81.696
2.5 | 0.508 | 0.00556 | -0.027 | 91.329
3 | 0.571 | 0.00564 | -0.028 | 101.279
3.5 | 0.634 | 0.00573 | -0.029 | 110.675
4 | 0.697 | 0.00598 | -0.029 | 116.498
4.5 | 0.759 | 0.0068 | -0.03 | 111.561
5 | 0.82 | 0.00726 | -0.031 | 113.045
5.5 | 0.876 | 0.00782 | -0.031 | 112.041
6 | 0.93 | 0.00863 | -0.032 | 107.716
6.5 | 0.983 | 0.00959 | -0.033 | 102.527
7 | 1.034 | 0.01084 | -0.033 | 95.384
7.5 | 1.082 | 0.01277 | -0.034 | 84.731
8 | 1.132 | 0.01348 | -0.034 | 83.944
8.5 | 1.178 | 0.01429 | -0.035 | 82.415
9 | 1.221 | 0.01516 | -0.035 | 80.549
9.5 | 1.26 | 0.01613 | -0.036 | 78.143
10 | 1.296 | 0.01712 | -0.037 | 75.714
10.5 | 1.328 | 0.01819 | -0.037 | 73.011
11 | 1.355 | 0.01935 | -0.038 | 70.016
11.5 | 1.377 | 0.02062 | -0.038 | 66.774
12 | 1.393 | 0.02215 | -0.039 | 62.914
12.5 | 1.404 | 0.02387 | -0.039 | 58.811
13 | 1.405 | 0.02571 | -0.04 | 54.659
13.5 | 1.397 | 0.02776 | -0.04 | 50.322
14 | 1.381 | 0.03008 | -0.041 | 45.925
14.5 | 1.357 | 0.03267 | -0.041 | 41.55
15 | 1.325 | 0.03603 | -0.042 | 36.779
15.5 | 1.286 | 0.03905 | -0.042 | 32.94
16 | 1.239 | 0.04347 | -0.042 | 28.495
16.5 | 1.182 | 0.04905 | -0.042 | 24.098
17 | 1.114 | 0.05473 | -0.043 | 20.35
17.5 | 1.036 | 0.0636 | -0.042 | 16.29
18 | 0.937 | 0.08652 | -0.041 | 10.825

## 78. Re 5M Mach 0.25 (2)
BIGFOIL.COM POLAR EXPORT
NACA64-317 a=0.0
NACA64-317 a=0.0 |  |  |  | Cl Max: | 1.5217 | at alpha= | 19 | deg
XFOIL ncrit=9 |  |  |  | L/D Max: | 136.262 | at alpha= | 4 | deg
Re: | 5000000 |  |  | Cd Min: | 0.0921 | at alpha= | 20 | deg
Mach: | 0.25 |  |  | Cl=0 at alpha= | -1.5223 | deg
|  |  |  | @ Cl=0.1, Cd= | 0.0046367
|  |  |  | @ Cl=0.4, Cd= | 0.0046618
|  |  |  | @ Cl=0.6, Cd= | 0.0048713
alpha (deg) | Cl | Cd | Cm | Cl/Cd
-20 | -1.3227 | 0.08135 | -0.0466 | -16.2594
-19.5 | -1.3554 | 0.06947 | -0.0534 | -19.5106
-19 | -1.3869 | 0.05886 | -0.0584 | -23.5627
-18.5 | -1.3921 | 0.05189 | -0.0607 | -26.8279
-18 | -1.4052 | 0.04469 | -0.0624 | -31.4433
-17.5 | -1.4105 | 0.03876 | -0.0629 | -36.3906
-16.5 | -1.4141 | 0.02868 | -0.0618 | -49.3061
-16 | -1.395 | 0.02613 | -0.0594 | -53.3869
-15.5 | -1.3688 | 0.02399 | -0.0572 | -57.0571
-15 | -1.3416 | 0.02201 | -0.0548 | -60.9541
-14.5 | -1.3097 | 0.02041 | -0.0524 | -64.1695
-14 | -1.285 | 0.01854 | -0.0492 | -69.3096
-13.5 | -1.2551 | 0.01709 | -0.046 | -73.4406
-13 | -1.2237 | 0.01586 | -0.0426 | -77.1564
-12.5 | -1.1906 | 0.01488 | -0.039 | -80.0134
-12 | -1.1614 | 0.01397 | -0.0343 | -83.1353
-11.5 | -1.1278 | 0.01331 | -0.0298 | -84.7333
-11 | -1.0812 | 0.01269 | -0.0275 | -85.2009
-10.5 | -1.031 | 0.01217 | -0.0257 | -84.7165
-9.5 | -0.931 | 0.01083 | -0.0224 | -85.9649
-9 | -0.8763 | 0.01037 | -0.0215 | -84.5034
-8.5 | -0.8202 | 0.00997 | -0.0208 | -82.2668
-8 | -0.7631 | 0.00959 | -0.0204 | -79.5725
-7.5 | -0.7059 | 0.00921 | -0.02 | -76.645
-7 | -0.6484 | 0.00881 | -0.0197 | -73.5982
-6.5 | -0.5897 | 0.00851 | -0.0197 | -69.2949
-6 | -0.5302 | 0.00826 | -0.0199 | -64.1889
-5.5 | -0.4711 | 0.00795 | -0.02 | -59.2579
-5 | -0.4111 | 0.00774 | -0.0204 | -53.1137
-4.5 | -0.3511 | 0.00749 | -0.0207 | -46.8758
-4 | -0.2909 | 0.00727 | -0.0212 | -40.0138
-3.5 | -0.2308 | 0.00702 | -0.0217 | -32.8775
-3 | -0.1714 | 0.00665 | -0.0221 | -25.7744
-2.5 | -0.1124 | 0.00625 | -0.0226 | -17.984
-2 | -0.0558 | 0.0054 | -0.0229 | -10.3333
-1.5 | 0.0026 | 0.0048 | -0.0235 | 0.54167
-1 | 0.0644 | 0.0047 | -0.0243 | 13.7021
-0.5 | 0.1263 | 0.00459 | -0.0252 | 27.5163
0 | 0.1882 | 0.00459 | -0.0261 | 41.0022
0.5 | 0.2508 | 0.00458 | -0.0271 | 54.7598
1 | 0.3133 | 0.00462 | -0.0281 | 67.8139
1.5 | 0.3755 | 0.00465 | -0.029 | 80.7527
2 | 0.438 | 0.00468 | -0.03 | 93.5897
2.5 | 0.5 | 0.00475 | -0.0309 | 105.2632
3 | 0.5621 | 0.00481 | -0.0318 | 116.8607
3.5 | 0.6239 | 0.00491 | -0.0326 | 127.0672
4 | 0.6854 | 0.00503 | -0.0334 | 136.2624
4.5 | 0.7431 | 0.0055 | -0.0337 | 135.1091
5 | 0.7958 | 0.00637 | -0.0333 | 124.9294
5.5 | 0.849 | 0.00709 | -0.0329 | 119.7461
6 | 0.9006 | 0.00782 | -0.0322 | 115.1662
6.5 | 0.9508 | 0.00855 | -0.0312 | 111.2047
7 | 0.9988 | 0.00929 | -0.0298 | 107.5135
7.5 | 1.0452 | 0.01 | -0.0281 | 104.52
8 | 1.0849 | 0.01085 | -0.0253 | 99.9908
8.5 | 1.1193 | 0.01156 | -0.0215 | 96.8253
9 | 1.1415 | 0.01237 | -0.0158 | 92.2797
9.5 | 1.1696 | 0.01335 | -0.0117 | 87.6105
10 | 1.1972 | 0.01456 | -0.0081 | 82.2253
10.5 | 1.2258 | 0.01586 | -0.0048 | 77.2888
11 | 1.2507 | 0.01742 | -0.0014 | 71.7968
11.5 | 1.2879 | 0.01887 | -0.0005 | 68.2512
12 | 1.3141 | 0.02086 | 0.0019 | 62.9962
12.5 | 1.3366 | 0.02321 | 0.0042 | 57.5872
13 | 1.3623 | 0.02545 | 0.0061 | 53.5285
13.5 | 1.3844 | 0.02803 | 0.0079 | 49.3899
14 | 1.4022 | 0.03111 | 0.0096 | 45.0723
14.5 | 1.4219 | 0.03421 | 0.0109 | 41.5639
15 | 1.4414 | 0.03747 | 0.012 | 38.4681
15.5 | 1.4593 | 0.041 | 0.0129 | 35.5927
16 | 1.4736 | 0.04497 | 0.0136 | 32.7685
16.5 | 1.4822 | 0.04964 | 0.014 | 29.859
17 | 1.4954 | 0.05404 | 0.014 | 27.6721
17.5 | 1.5053 | 0.05894 | 0.0138 | 25.5395
18 | 1.5133 | 0.06424 | 0.0132 | 23.557
18.5 | 1.52 | 0.06986 | 0.0122 | 21.7578
19 | 1.5217 | 0.07628 | 0.0106 | 19.9489
19.5 | 1.5159 | 0.0839 | 0.0082 | 18.0679
20 | 1.5081 | 0.0921 | 0.0052 | 16.3746

## 79. Re 5M Mach 0.50 (1)
BIGFOIL.COM POLAR EXPORT
NACA64-317 a=0.0
NACA64-317 a=0.0 |  |  |  | Cl Max: | 1.238 | at alpha= | 9 | deg
JavaFoil+Calcfoil stall+Eppler ext transition |  |  |  | L/D Max: | 114.372 | at alpha= | 3.5 | deg
Re: | 5000000 |  |  | Cd Min: | 0.00541 | at alpha= | -2 | deg
Mach: | 0.5 |  |  | Cl=0 at alpha= | -1.5 | deg
|  |  |  | @ Cl=0.1, Cd= | 0.0054621
|  |  |  | @ Cl=0.4, Cd= | 0.0056044
|  |  |  | @ Cl=0.6, Cd= | 0.0059466
alpha (deg) | Cl | Cd | Cm | Cl/Cd
-20 | -1.04 | 0.15544 | 0.002 | -6.693
-19.5 | -1.016 | 0.1541 | 0.002 | -6.592
-19 | -0.985 | 0.15019 | 0.001 | -6.561
-18.5 | -0.956 | 0.14378 | 0.001 | -6.65
-18 | -0.929 | 0.13959 | 0 | -6.653
-17.5 | -0.901 | 0.13508 | 0 | -6.67
-17 | -0.875 | 0.13184 | 0 | -6.637
-16.5 | -0.845 | 0.12839 | -0.001 | -6.579
-16 | -0.816 | 0.12184 | -0.001 | -6.699
-15.5 | -0.789 | 0.11694 | -0.001 | -6.744
-15 | -0.762 | 0.11683 | -0.002 | -6.523
-14.5 | -0.733 | 0.11135 | -0.002 | -6.586
-14 | -0.704 | 0.10411 | -0.002 | -6.761
-13.5 | -0.676 | 0.10142 | -0.003 | -6.668
-13 | -0.649 | 0.09613 | -0.003 | -6.746
-12.5 | -0.621 | 0.09529 | -0.003 | -6.514
-12 | -0.592 | 0.09054 | -0.004 | -6.544
-11.5 | -0.564 | 0.08283 | -0.004 | -6.813
-11 | -0.537 | 0.07467 | -0.004 | -7.186
-10.5 | -0.509 | 0.06798 | -0.005 | -7.489
-10 | -0.482 | 0.06242 | -0.006 | -7.727
-9.5 | -0.451 | 0.07587 | -0.005 | -5.95
-9 | -0.425 | 0.05951 | -0.006 | -7.137
-8.5 | -0.752 | 0.01515 | -0.012 | -49.654
-8 | -0.765 | 0.01345 | -0.013 | -56.848
-7.5 | -0.744 | 0.01229 | -0.014 | -60.551
-7 | -0.707 | 0.01137 | -0.015 | -62.208
-6.5 | -0.66 | 0.01074 | -0.016 | -61.44
-6 | -0.606 | 0.01018 | -0.016 | -59.498
-5.5 | -0.547 | 0.00922 | -0.017 | -59.332
-5 | -0.486 | 0.00927 | -0.018 | -52.468
-4.5 | -0.419 | 0.00883 | -0.019 | -47.5
-4 | -0.351 | 0.00856 | -0.02 | -41.02
-3.5 | -0.282 | 0.00827 | -0.021 | -34.08
-3 | -0.212 | 0.00792 | -0.021 | -26.789
-2.5 | -0.142 | 0.00544 | -0.022 | -26.066
-2 | -0.071 | 0.00541 | -0.023 | -13.106
-1.5 | 0 | 0.00543 | -0.024 | 0.016
-1 | 0.071 | 0.00545 | -0.025 | 13.097
-0.5 | 0.143 | 0.00548 | -0.025 | 26.036
0 | 0.214 | 0.00551 | -0.026 | 38.826
0.5 | 0.285 | 0.00554 | -0.027 | 51.526
1 | 0.356 | 0.00558 | -0.028 | 63.906
1.5 | 0.428 | 0.00562 | -0.029 | 76.044
2 | 0.499 | 0.00577 | -0.03 | 86.443
2.5 | 0.567 | 0.00589 | -0.03 | 96.331
3 | 0.637 | 0.00601 | -0.031 | 106.01
3.5 | 0.708 | 0.00619 | -0.032 | 114.372
4 | 0.771 | 0.00727 | -0.033 | 106.07
4.5 | 0.836 | 0.00789 | -0.033 | 105.851
5 | 0.898 | 0.00865 | -0.034 | 103.822
5.5 | 0.958 | 0.00981 | -0.035 | 97.629
6 | 1.014 | 0.01122 | -0.035 | 90.43
6.5 | 1.068 | 0.01299 | -0.036 | 82.226
7 | 1.117 | 0.01553 | -0.036 | 71.885
7.5 | 1.164 | 0.0167 | -0.037 | 69.678
8 | 1.204 | 0.01807 | -0.038 | 66.67
8.5 | 1.231 | 0.01954 | -0.038 | 62.984
9 | 1.238 | 0.02125 | -0.039 | 58.231
9.5 | 1.211 | 0.02341 | -0.039 | 51.724
10 | 1.091 | 0.02672 | -0.04 | 40.838
10.5 | 0.671 | 0.07813 | -0.02 | 8.593
11 | 0.81 | 0.03303 | -0.041 | 24.527
11.5 | 0.727 | 0.08605 | -0.022 | 8.446
12 | 0.87 | 0.0362 | -0.042 | 24.041
12.5 | 0.855 | 0.0576 | -0.039 | 14.838
13 | 0.821 | 0.0947 | -0.029 | 8.669
13.5 | 0.836 | 0.1041 | -0.024 | 8.035
14 | 0.867 | 0.1083 | -0.027 | 8.01

## 80. Re 5M Mach 0.50 (2)
BIGFOIL.COM POLAR EXPORT
NACA64-317 a=0.0
NACA64-317 a=0.0 |  |  |  | Cl Max: | 1.286 | at alpha= | 13 | deg
XFOIL ncrit=9 |  |  |  | L/D Max: | 146.869 | at alpha= | 4 | deg
Re: | 5000000 |  |  | Cd Min: | 0.16417 | at alpha= | 18 | deg
Mach: | 0.5 |  |  | Cl=0 at alpha= | -1.543 | deg
|  |  |  | @ Cl=0.1, Cd= | 0.0048635
|  |  |  | @ Cl=0.4, Cd= | 0.0048897
|  |  |  | @ Cl=0.6, Cd= | 0.0050485
alpha (deg) | Cl | Cd | Cm | Cl/Cd
-14.5 | -0.5967 | 0.13007 | -0.0175 | -4.5875
-14 | -0.6278 | 0.11369 | -0.0284 | -5.522
-13.5 | -0.6826 | 0.09475 | -0.0418 | -7.2042
-13 | -0.7274 | 0.07721 | -0.0541 | -9.4211
-12.5 | -0.7644 | 0.06296 | -0.0645 | -12.141
-12 | -0.7973 | 0.05167 | -0.0714 | -15.4306
-11.5 | -0.8278 | 0.04229 | -0.0753 | -19.5744
-10.5 | -0.8601 | 0.02904 | -0.0747 | -29.6178
-10 | -0.867 | 0.02394 | -0.0712 | -36.2155
-9.5 | -0.8691 | 0.01955 | -0.066 | -44.4552
-9 | -0.8582 | 0.01634 | -0.0598 | -52.5214
-8.5 | -0.834 | 0.01424 | -0.0536 | -58.5674
-8 | -0.8147 | 0.01258 | -0.0456 | -64.7615
-7.5 | -0.7783 | 0.01147 | -0.039 | -67.8553
-7 | -0.7246 | 0.01058 | -0.0349 | -68.4877
-6.5 | -0.6648 | 0.00983 | -0.032 | -67.6297
-6 | -0.6006 | 0.00926 | -0.0299 | -64.8596
-5.5 | -0.5334 | 0.00882 | -0.0286 | -60.4762
-5 | -0.4651 | 0.00846 | -0.0277 | -54.9764
-4.5 | -0.3967 | 0.00809 | -0.0271 | -49.0358
-4 | -0.3273 | 0.00781 | -0.0268 | -41.9078
-3.5 | -0.2579 | 0.00755 | -0.0268 | -34.1589
-3 | -0.189 | 0.00724 | -0.0269 | -26.105
-2.5 | -0.1216 | 0.00682 | -0.027 | -17.8299
-2 | -0.0574 | 0.00603 | -0.027 | -9.5191
-1.5 | 0.0054 | 0.005 | -0.027 | 1.08
-1 | 0.0763 | 0.00489 | -0.0279 | 15.6033
-0.5 | 0.1479 | 0.00481 | -0.0288 | 30.7484
0 | 0.22 | 0.00479 | -0.0299 | 45.929
0.5 | 0.2918 | 0.00486 | -0.0309 | 60.0412
1 | 0.3643 | 0.00487 | -0.032 | 74.8049
1.5 | 0.4366 | 0.00491 | -0.033 | 88.9206
2 | 0.5087 | 0.00499 | -0.034 | 101.9439
2.5 | 0.5813 | 0.00502 | -0.0349 | 115.7968
3 | 0.6535 | 0.00513 | -0.0356 | 127.3879
3.5 | 0.7256 | 0.00527 | -0.0362 | 137.685
4 | 0.7975 | 0.00543 | -0.0366 | 146.8692
4.5 | 0.8603 | 0.00615 | -0.0357 | 139.8862
5 | 0.9168 | 0.00712 | -0.0338 | 128.764
5.5 | 0.9648 | 0.00826 | -0.0305 | 116.8039
6 | 1.0063 | 0.00935 | -0.0261 | 107.6257
6.5 | 1.0226 | 0.01053 | -0.0175 | 97.113
7 | 1.0364 | 0.01228 | -0.0101 | 84.3974
7.5 | 1.0529 | 0.0145 | -0.0042 | 72.6138
8 | 1.0686 | 0.01713 | 0.001 | 62.3818
8.5 | 1.0944 | 0.01952 | 0.005 | 56.0656
9 | 1.1227 | 0.02194 | 0.0086 | 51.1714
9.5 | 1.1474 | 0.0247 | 0.0122 | 46.4534
10 | 1.174 | 0.02747 | 0.0154 | 42.7375
10.5 | 1.1946 | 0.03079 | 0.0186 | 38.7983
11 | 1.2184 | 0.03399 | 0.0217 | 35.8458
12 | 1.2699 | 0.04263 | 0.023 | 29.7889
12.5 | 1.2823 | 0.0476 | 0.0247 | 26.9391
13 | 1.286 | 0.05355 | 0.0259 | 24.0149
13.5 | 1.2817 | 0.06051 | 0.0262 | 21.1816
14 | 1.2707 | 0.06858 | 0.0253 | 18.5287
14.5 | 1.2562 | 0.07751 | 0.0232 | 16.2069
15 | 1.2359 | 0.08771 | 0.0196 | 14.0908
15.5 | 1.209 | 0.09941 | 0.0141 | 12.1618
16 | 1.1828 | 0.11173 | 0.0074 | 10.5862
16.5 | 1.1565 | 0.12473 | -0.0005 | 9.272
17 | 1.1332 | 0.13796 | -0.0091 | 8.214
17.5 | 1.1142 | 0.15097 | -0.0179 | 7.3803
18 | 1.0971 | 0.16417 | -0.027 | 6.6827

## 81. Re 6M Mach 0.00 (1)
BIGFOIL.COM POLAR EXPORT
NACA64-317 a=0.0
NACA64-317 a=0.0 |  |  |  | Cl Max: | 1.475 | at alpha= | 14.5 | deg
JavaFoil+Calcfoil stall+Eppler ext transition |  |  |  | L/D Max: | 112.827 | at alpha= | 5 | deg
Re: | 6000000 |  |  | Cd Min: | 0.00507 | at alpha= | -2 | deg
Mach: | 0 |  |  | Cl=0 at alpha= | -1.5 | deg
|  |  |  | @ Cl=0.1, Cd= | 0.0050961
|  |  |  | @ Cl=0.4, Cd= | 0.0052439
|  |  |  | @ Cl=0.6, Cd= | 0.0055456
alpha (deg) | Cl | Cd | Cm | Cl/Cd
-18.5 | -0.922 | 0.13832 | 0.001 | -6.666
-18 | -0.94 | 0.12756 | 0 | -7.367
-17.5 | -0.955 | 0.11935 | 0 | -7.998
-17 | -0.967 | 0.11189 | 0 | -8.647
-16.5 | -0.98 | 0.10303 | -0.001 | -9.514
-16 | -0.995 | 0.09173 | -0.001 | -10.845
-15.5 | -1.001 | 0.08565 | -0.002 | -11.682
-15 | -1.06 | 0.05081 | -0.002 | -20.867
-14.5 | -1.094 | 0.03432 | -0.003 | -31.87
-14 | -1.108 | 0.02638 | -0.004 | -42.015
-13.5 | -1.11 | 0.02219 | -0.004 | -50.025
-13 | -1.104 | 0.01936 | -0.005 | -57.037
-12.5 | -1.103 | 0.01493 | -0.006 | -73.832
-12 | -1.081 | 0.01403 | -0.006 | -77.054
-11.5 | -1.057 | 0.0131 | -0.007 | -80.686
-11 | -1.023 | 0.01244 | -0.008 | -82.242
-10.5 | -0.986 | 0.01179 | -0.008 | -83.691
-10 | -0.947 | 0.01125 | -0.009 | -84.182
-9.5 | -0.905 | 0.01073 | -0.01 | -84.337
-9 | -0.861 | 0.00965 | -0.01 | -89.214
-8.5 | -0.815 | 0.00972 | -0.011 | -83.868
-8 | -0.764 | 0.00939 | -0.012 | -81.329
-7.5 | -0.711 | 0.00909 | -0.012 | -78.174
-7 | -0.656 | 0.00877 | -0.013 | -74.828
-6.5 | -0.6 | 0.00856 | -0.014 | -70.131
-6 | -0.543 | 0.00829 | -0.014 | -65.487
-5.5 | -0.485 | 0.00814 | -0.015 | -59.527
-5 | -0.426 | 0.00788 | -0.016 | -54.075
-4.5 | -0.366 | 0.00768 | -0.016 | -47.706
-4 | -0.306 | 0.00753 | -0.017 | -40.615
-3.5 | -0.245 | 0.00729 | -0.018 | -33.643
-3 | -0.184 | 0.00509 | -0.019 | -36.158
-2.5 | -0.123 | 0.00508 | -0.019 | -24.196
-2 | -0.061 | 0.00507 | -0.02 | -12.121
-1.5 | 0 | 0.00507 | -0.021 | 0.015
-1 | 0.062 | 0.00509 | -0.021 | 12.132
-0.5 | 0.124 | 0.0051 | -0.022 | 24.205
0 | 0.185 | 0.00512 | -0.023 | 36.169
0.5 | 0.247 | 0.00515 | -0.024 | 47.987
1 | 0.309 | 0.00515 | -0.024 | 59.898
1.5 | 0.37 | 0.00521 | -0.025 | 71.055
2 | 0.432 | 0.00528 | -0.026 | 81.87
2.5 | 0.492 | 0.00537 | -0.026 | 91.623
3 | 0.553 | 0.00543 | -0.027 | 101.779
3.5 | 0.614 | 0.00558 | -0.028 | 110.003
4 | 0.675 | 0.00625 | -0.029 | 107.961
4.5 | 0.735 | 0.00665 | -0.029 | 110.511
5 | 0.795 | 0.00705 | -0.03 | 112.827
5.5 | 0.854 | 0.0076 | -0.031 | 112.364
6 | 0.906 | 0.00824 | -0.031 | 109.963
6.5 | 0.958 | 0.00912 | -0.032 | 105.033
7 | 1.009 | 0.01003 | -0.032 | 100.668
7.5 | 1.058 | 0.01158 | -0.033 | 91.344
8 | 1.108 | 0.01216 | -0.033 | 91.118
8.5 | 1.155 | 0.0128 | -0.034 | 90.256
9 | 1.2 | 0.01349 | -0.035 | 88.944
9.5 | 1.242 | 0.01426 | -0.035 | 87.119
10 | 1.282 | 0.01505 | -0.036 | 85.187
10.5 | 1.319 | 0.01594 | -0.036 | 82.716
11 | 1.353 | 0.01684 | -0.037 | 80.333
11.5 | 1.383 | 0.01784 | -0.037 | 77.547
12 | 1.411 | 0.01893 | -0.038 | 74.521
12.5 | 1.434 | 0.02009 | -0.039 | 71.387
13 | 1.452 | 0.02139 | -0.039 | 67.891
13.5 | 1.464 | 0.02293 | -0.04 | 63.842
14 | 1.472 | 0.02456 | -0.04 | 59.928
14.5 | 1.475 | 0.02635 | -0.041 | 55.972
15 | 1.474 | 0.02831 | -0.041 | 52.072
15.5 | 1.468 | 0.0305 | -0.041 | 48.144
16 | 1.46 | 0.03252 | -0.042 | 44.886
16.5 | 1.445 | 0.03527 | -0.042 | 40.974
17 | 1.424 | 0.03787 | -0.043 | 37.612
17.5 | 1.399 | 0.0412 | -0.043 | 33.95
18 | 1.372 | 0.04413 | -0.043 | 31.084
18.5 | 1.339 | 0.04848 | -0.044 | 27.627
19 | 1.306 | 0.05258 | -0.044 | 24.846
19.5 | 1.271 | 0.05705 | -0.044 | 22.282

## 82. Re 6M Mach 0.00 (2)
BIGFOIL.COM POLAR EXPORT
NACA64-317 a=0.0
NACA64-317 a=0.0 |  |  |  | Cl Max: | 1.6114 | at alpha= | 20 | deg
XFOIL ncrit=9 |  |  |  | L/D Max: | 135.402 | at alpha= | 4 | deg
Re: | 6000000 |  |  | Cd Min: | 0.06368 | at alpha= | 20 | deg
Mach: | 0 |  |  | Cl=0 at alpha= | -1.5233 | deg
|  |  |  | @ Cl=0.1, Cd= | 0.0044754
|  |  |  | @ Cl=0.4, Cd= | 0.0044699
|  |  |  | @ Cl=0.6, Cd= | 0.0047242
alpha (deg) | Cl | Cd | Cm | Cl/Cd
-20 | -1.5309 | 0.04106 | -0.0502 | -37.2845
-19.5 | -1.5235 | 0.03694 | -0.0503 | -41.2426
-19 | -1.5425 | 0.03098 | -0.0493 | -49.7902
-18.5 | -1.5353 | 0.02752 | -0.0481 | -55.7885
-18 | -1.5154 | 0.02517 | -0.0469 | -60.2066
-16.5 | -1.4476 | 0.01965 | -0.0417 | -73.6692
-16 | -1.4204 | 0.01835 | -0.0395 | -77.406
-15.5 | -1.3921 | 0.01717 | -0.0372 | -81.0775
-15 | -1.3627 | 0.01615 | -0.0346 | -84.3777
-14.5 | -1.338 | 0.01503 | -0.0312 | -89.022
-14 | -1.312 | 0.01418 | -0.0273 | -92.5247
-13.5 | -1.2858 | 0.01353 | -0.0228 | -95.0333
-13 | -1.245 | 0.01296 | -0.0209 | -96.0648
-12.5 | -1.2005 | 0.01244 | -0.0196 | -96.5032
-12 | -1.1538 | 0.01195 | -0.0185 | -96.5523
-11.5 | -1.1052 | 0.01149 | -0.0177 | -96.188
-11 | -1.055 | 0.01108 | -0.0172 | -95.2166
-10.5 | -1.0036 | 0.0107 | -0.0168 | -93.7944
-10 | -0.9531 | 0.01019 | -0.0163 | -93.5329
-9.5 | -0.9006 | 0.00979 | -0.016 | -91.9918
-9 | -0.8469 | 0.00943 | -0.016 | -89.8091
-8.5 | -0.7922 | 0.00913 | -0.0161 | -86.7689
-8 | -0.7369 | 0.00885 | -0.0163 | -83.2655
-7.5 | -0.6816 | 0.00853 | -0.0165 | -79.9062
-7 | -0.6258 | 0.00824 | -0.0167 | -75.9466
-6.5 | -0.5692 | 0.00799 | -0.0171 | -71.239
-6 | -0.5122 | 0.00778 | -0.0176 | -65.8355
-5.5 | -0.4551 | 0.00752 | -0.018 | -60.5186
-5 | -0.3974 | 0.00735 | -0.0186 | -54.068
-4.5 | -0.3397 | 0.00713 | -0.0191 | -47.6438
-4 | -0.2817 | 0.00694 | -0.0197 | -40.5908
-3.5 | -0.2239 | 0.0067 | -0.0203 | -33.4179
-3 | -0.1664 | 0.00638 | -0.0209 | -26.0815
-2.5 | -0.1091 | 0.00604 | -0.0215 | -18.0629
-1.5 | 0.0026 | 0.00471 | -0.0226 | 0.55202
-1 | 0.0616 | 0.00454 | -0.0234 | 13.5683
-0.5 | 0.121 | 0.00444 | -0.0243 | 27.2523
0 | 0.1804 | 0.00438 | -0.0252 | 41.1872
0.5 | 0.2404 | 0.00437 | -0.0261 | 55.0114
1.5 | 0.3603 | 0.00443 | -0.028 | 81.3318
2 | 0.42 | 0.00449 | -0.029 | 93.5412
2.5 | 0.4798 | 0.00452 | -0.0299 | 106.1504
3 | 0.539 | 0.00461 | -0.0308 | 116.9197
3.5 | 0.5981 | 0.00472 | -0.0317 | 126.7161
4 | 0.6567 | 0.00485 | -0.0325 | 135.4021
4.5 | 0.7103 | 0.00552 | -0.0327 | 128.6775
5 | 0.7623 | 0.00626 | -0.0327 | 121.7732
5.5 | 0.815 | 0.00686 | -0.0327 | 118.8047
6 | 0.8665 | 0.00747 | -0.0325 | 115.9973
6.5 | 0.9171 | 0.00809 | -0.0322 | 113.3622
7 | 0.9674 | 0.00865 | -0.0318 | 111.8382
7.5 | 1.016 | 0.00924 | -0.0311 | 109.9567
8 | 1.0617 | 0.00991 | -0.03 | 107.1342
8.5 | 1.1074 | 0.01047 | -0.0289 | 105.7689
9 | 1.1515 | 0.01102 | -0.0275 | 104.4918
9.5 | 1.1938 | 0.01153 | -0.0258 | 103.5386
10 | 1.2227 | 0.0121 | -0.0216 | 101.0496
10.5 | 1.2473 | 0.01284 | -0.0172 | 97.1417
11 | 1.2726 | 0.01378 | -0.0135 | 92.3512
11.5 | 1.3002 | 0.01477 | -0.0104 | 88.0298
12 | 1.3287 | 0.01579 | -0.0078 | 84.1482
13 | 1.3846 | 0.01884 | -0.004 | 73.4926
13.5 | 1.4106 | 0.02055 | -0.0022 | 68.6423
14 | 1.4335 | 0.02255 | -0.0003 | 63.5698
14.5 | 1.4538 | 0.02482 | 0.0014 | 58.5737
15 | 1.4757 | 0.02709 | 0.0028 | 54.474
15.5 | 1.4972 | 0.0295 | 0.004 | 50.7525
16 | 1.516 | 0.03226 | 0.005 | 46.9932
16.5 | 1.5306 | 0.03547 | 0.0059 | 43.152
17 | 1.5462 | 0.03876 | 0.0065 | 39.8916
17.5 | 1.5604 | 0.04226 | 0.0069 | 36.9238
18 | 1.5749 | 0.04586 | 0.0071 | 34.3415
18.5 | 1.5884 | 0.04965 | 0.007 | 31.9919
19 | 1.5988 | 0.05389 | 0.0068 | 29.6678
19.5 | 1.6063 | 0.05855 | 0.0062 | 27.4347
20 | 1.6114 | 0.06368 | 0.0053 | 25.3046

## 83. Re 6M Mach 0.10 (1)
BIGFOIL.COM POLAR EXPORT
NACA64-317 a=0.0
NACA64-317 a=0.0 |  |  |  | Cl Max: | 1.464 | at alpha= | 14.5 | deg
JavaFoil+Calcfoil stall+Eppler ext transition |  |  |  | L/D Max: | 113.296 | at alpha= | 5 | deg
Re: | 6000000 |  |  | Cd Min: | 0.00507 | at alpha= | -2.5 | deg
Mach: | 0.1 |  |  | Cl=0 at alpha= | -1.5 | deg
|  |  |  | @ Cl=0.1, Cd= | 0.0050961
|  |  |  | @ Cl=0.4, Cd= | 0.0052816
|  |  |  | @ Cl=0.6, Cd= | 0.005581
alpha (deg) | Cl | Cd | Cm | Cl/Cd
-18.5 | -0.881 | 0.14138 | 0.001 | -6.235
-18 | -0.9 | 0.1341 | 0 | -6.715
-17.5 | -0.922 | 0.12133 | 0 | -7.598
-17 | -0.936 | 0.11583 | 0 | -8.083
-16.5 | -0.95 | 0.10821 | -0.001 | -8.781
-16 | -0.964 | 0.09941 | -0.001 | -9.696
-15.5 | -0.97 | 0.09505 | -0.001 | -10.203
-15 | -0.986 | 0.08161 | -0.002 | -12.081
-14.5 | -1.061 | 0.04181 | -0.003 | -25.363
-14 | -1.084 | 0.03043 | -0.004 | -35.624
-13.5 | -1.095 | 0.02406 | -0.004 | -45.485
-13 | -1.094 | 0.02022 | -0.005 | -54.128
-12.5 | -1.085 | 0.01792 | -0.006 | -60.553
-12 | -1.079 | 0.01418 | -0.006 | -76.085
-11.5 | -1.055 | 0.0133 | -0.007 | -79.303
-11 | -1.023 | 0.01261 | -0.008 | -81.105
-10.5 | -0.987 | 0.01193 | -0.008 | -82.72
-10 | -0.948 | 0.01137 | -0.009 | -83.369
-9.5 | -0.906 | 0.01085 | -0.01 | -83.474
-9 | -0.862 | 0.00979 | -0.01 | -88.049
-8.5 | -0.818 | 0.00986 | -0.011 | -82.978
-8 | -0.767 | 0.00942 | -0.012 | -81.42
-7.5 | -0.713 | 0.00911 | -0.012 | -78.328
-7 | -0.659 | 0.00885 | -0.013 | -74.448
-6.5 | -0.603 | 0.00856 | -0.014 | -70.419
-6 | -0.545 | 0.00835 | -0.014 | -65.326
-5.5 | -0.487 | 0.00815 | -0.015 | -59.758
-5 | -0.428 | 0.00788 | -0.016 | -54.33
-4.5 | -0.368 | 0.0077 | -0.017 | -47.802
-4 | -0.307 | 0.00752 | -0.017 | -40.892
-3.5 | -0.246 | 0.00728 | -0.018 | -33.833
-3 | -0.185 | 0.00508 | -0.019 | -36.425
-2.5 | -0.124 | 0.00507 | -0.019 | -24.353
-2 | -0.062 | 0.0051 | -0.02 | -12.13
-1.5 | 0 | 0.00511 | -0.021 | 0.015
-1 | 0.062 | 0.00509 | -0.021 | 12.202
-0.5 | 0.124 | 0.0051 | -0.022 | 24.364
0 | 0.186 | 0.00513 | -0.023 | 36.275
0.5 | 0.248 | 0.00514 | -0.024 | 48.294
1 | 0.31 | 0.00517 | -0.024 | 60.028
1.5 | 0.372 | 0.00525 | -0.025 | 70.855
2 | 0.434 | 0.00532 | -0.026 | 81.59
2.5 | 0.494 | 0.00536 | -0.027 | 92.219
3 | 0.556 | 0.00548 | -0.027 | 101.493
3.5 | 0.617 | 0.00562 | -0.028 | 109.879
4 | 0.678 | 0.00629 | -0.029 | 107.854
4.5 | 0.739 | 0.00667 | -0.029 | 110.766
5 | 0.799 | 0.00705 | -0.03 | 113.296
5.5 | 0.858 | 0.00769 | -0.031 | 111.572
6 | 0.91 | 0.00831 | -0.031 | 109.468
6.5 | 0.962 | 0.00921 | -0.032 | 104.438
7 | 1.013 | 0.01011 | -0.032 | 100.204
7.5 | 1.062 | 0.01168 | -0.033 | 90.866
8 | 1.112 | 0.01227 | -0.034 | 90.567
8.5 | 1.159 | 0.01294 | -0.034 | 89.546
9 | 1.203 | 0.01369 | -0.035 | 87.908
9.5 | 1.245 | 0.01447 | -0.035 | 86.059
10 | 1.285 | 0.01526 | -0.036 | 84.194
10.5 | 1.321 | 0.01616 | -0.036 | 81.734
11 | 1.354 | 0.01709 | -0.037 | 79.239
11.5 | 1.384 | 0.01812 | -0.038 | 76.372
12 | 1.41 | 0.01924 | -0.038 | 73.28
12.5 | 1.432 | 0.02045 | -0.039 | 70.044
13 | 1.448 | 0.02193 | -0.039 | 66.012
13.5 | 1.458 | 0.02339 | -0.04 | 62.315
14 | 1.463 | 0.02509 | -0.04 | 58.293
14.5 | 1.464 | 0.02673 | -0.041 | 54.76
15 | 1.459 | 0.029 | -0.041 | 50.302
15.5 | 1.45 | 0.03133 | -0.042 | 46.271
16 | 1.436 | 0.03386 | -0.042 | 42.417
16.5 | 1.419 | 0.03641 | -0.042 | 38.961
17 | 1.392 | 0.03962 | -0.043 | 35.134
17.5 | 1.362 | 0.04276 | -0.043 | 31.857
18 | 1.331 | 0.04535 | -0.044 | 29.355
18.5 | 1.293 | 0.05076 | -0.044 | 25.468
19 | 1.254 | 0.05532 | -0.044 | 22.673
19.5 | 1.212 | 0.06143 | -0.044 | 19.732

## 84. Re 6M Mach 0.10 (2)
BIGFOIL.COM POLAR EXPORT
NACA64-317 a=0.0
NACA64-317 a=0.0 |  |  |  | Cl Max: | 1.5998 | at alpha= | 20 | deg
XFOIL ncrit=9 |  |  |  | L/D Max: | 135.749 | at alpha= | 4 | deg
Re: | 6000000 |  |  | Cd Min: | 0.06737 | at alpha= | 20 | deg
Mach: | 0.1 |  |  | Cl=0 at alpha= | -1.5241 | deg
|  |  |  | @ Cl=0.1, Cd= | 0.0044865
|  |  |  | @ Cl=0.4, Cd= | 0.0044734
|  |  |  | @ Cl=0.6, Cd= | 0.0047165
alpha (deg) | Cl | Cd | Cm | Cl/Cd
-20 | -1.5051 | 0.04582 | -0.0519 | -32.8481
-19.5 | -1.5023 | 0.04087 | -0.0526 | -36.758
-19 | -1.5047 | 0.03583 | -0.0526 | -41.9955
-18.5 | -1.5071 | 0.03121 | -0.0517 | -48.289
-18 | -1.5063 | 0.02721 | -0.0502 | -55.3583
-17 | -1.4704 | 0.02224 | -0.0472 | -66.1151
-16.5 | -1.4481 | 0.02055 | -0.0448 | -70.4672
-16 | -1.4217 | 0.0191 | -0.0426 | -74.4346
-15.5 | -1.3935 | 0.01779 | -0.0402 | -78.3305
-15 | -1.364 | 0.01666 | -0.0377 | -81.8727
-14.5 | -1.3365 | 0.01556 | -0.0346 | -85.8933
-14 | -1.3099 | 0.01457 | -0.0309 | -89.9039
-13.5 | -1.2847 | 0.01378 | -0.0264 | -93.2293
-13 | -1.2503 | 0.0132 | -0.0231 | -94.7197
-12.5 | -1.2066 | 0.01265 | -0.0214 | -95.3834
-12 | -1.1603 | 0.01212 | -0.0201 | -95.7343
-11.5 | -1.1118 | 0.01164 | -0.0191 | -95.5155
-11 | -1.0616 | 0.01121 | -0.0183 | -94.7012
-10.5 | -1.0099 | 0.01082 | -0.0178 | -93.3364
-10 | -0.9589 | 0.01031 | -0.0172 | -93.0068
-9.5 | -0.9064 | 0.00988 | -0.0168 | -91.7409
-9 | -0.8524 | 0.0095 | -0.0167 | -89.7263
-8.5 | -0.7974 | 0.00919 | -0.0167 | -86.7682
-8 | -0.7417 | 0.00891 | -0.0168 | -83.2435
-7.5 | -0.6858 | 0.00859 | -0.0169 | -79.837
-7 | -0.6298 | 0.00828 | -0.0171 | -76.0628
-6.5 | -0.5728 | 0.00802 | -0.0174 | -71.4214
-6 | -0.5153 | 0.00782 | -0.0179 | -65.8951
-5.5 | -0.4579 | 0.00755 | -0.0183 | -60.649
-4.5 | -0.3417 | 0.00714 | -0.0193 | -47.8571
-4 | -0.2833 | 0.00696 | -0.0199 | -40.704
-3.5 | -0.2251 | 0.00671 | -0.0205 | -33.5469
-3 | -0.1672 | 0.0064 | -0.0211 | -26.125
-2.5 | -0.1095 | 0.00606 | -0.0217 | -18.0693
-2 | -0.0532 | 0.00542 | -0.0222 | -9.8155
-1.5 | 0.0027 | 0.00472 | -0.0227 | 0.57203
-1 | 0.0621 | 0.00455 | -0.0236 | 13.6484
-0.5 | 0.1218 | 0.00445 | -0.0245 | 27.3708
0 | 0.1817 | 0.00438 | -0.0253 | 41.484
0.5 | 0.2421 | 0.00438 | -0.0263 | 55.274
1 | 0.3023 | 0.00443 | -0.0272 | 68.2393
1.5 | 0.3627 | 0.00443 | -0.0282 | 81.8736
2 | 0.4228 | 0.0045 | -0.0291 | 93.9556
2.5 | 0.483 | 0.00453 | -0.0301 | 106.6225
3 | 0.5427 | 0.00462 | -0.031 | 117.4675
3.5 | 0.6021 | 0.00472 | -0.0318 | 127.5636
4 | 0.6611 | 0.00487 | -0.0326 | 135.7495
4.5 | 0.715 | 0.00554 | -0.0328 | 129.0614
5.5 | 0.82 | 0.0069 | -0.0327 | 118.8406
6 | 0.8719 | 0.00752 | -0.0325 | 115.9441
6.5 | 0.9225 | 0.00815 | -0.0321 | 113.1902
7 | 0.9729 | 0.00871 | -0.0316 | 111.6992
7.5 | 1.0212 | 0.00933 | -0.0308 | 109.4534
8 | 1.0667 | 0.01001 | -0.0295 | 106.5634
8.5 | 1.1119 | 0.01059 | -0.0282 | 104.9953
9 | 1.1555 | 0.01115 | -0.0266 | 103.6323
9.5 | 1.1964 | 0.01167 | -0.0245 | 102.5193
10 | 1.2196 | 0.0123 | -0.0193 | 99.1545
10.5 | 1.2456 | 0.01314 | -0.0152 | 94.7945
11 | 1.2713 | 0.01417 | -0.0116 | 89.7177
11.5 | 1.2996 | 0.01521 | -0.0086 | 85.4438
12 | 1.3357 | 0.01634 | -0.0077 | 81.7442
13 | 1.3848 | 0.01954 | -0.0025 | 70.87
13.5 | 1.4094 | 0.02142 | -0.0006 | 65.7983
14 | 1.4317 | 0.02355 | 0.0013 | 60.7941
14.5 | 1.4517 | 0.02595 | 0.003 | 55.9422
15 | 1.4739 | 0.0283 | 0.0043 | 52.0813
15.5 | 1.4948 | 0.03091 | 0.0055 | 48.3598
16 | 1.5128 | 0.03384 | 0.0065 | 44.7045
16.5 | 1.527 | 0.03722 | 0.0074 | 41.0263
17 | 1.5419 | 0.04067 | 0.0079 | 37.9125
17.5 | 1.5575 | 0.0442 | 0.0083 | 35.2376
18 | 1.5707 | 0.04804 | 0.0084 | 32.6957
18.5 | 1.5831 | 0.05211 | 0.0083 | 30.38
19 | 1.5917 | 0.05669 | 0.0079 | 28.0773
19.5 | 1.5969 | 0.06179 | 0.0072 | 25.844
20 | 1.5998 | 0.06737 | 0.0061 | 23.7465

## 85. Re 6M Mach 0.25 (1)
BIGFOIL.COM POLAR EXPORT
NACA64-317 a=0.0
NACA64-317 a=0.0 |  |  |  | Cl Max: | 1.407 | at alpha= | 13 | deg
JavaFoil+Calcfoil stall+Eppler ext transition |  |  |  | L/D Max: | 111.758 | at alpha= | 5 | deg
Re: | 6000000 |  |  | Cd Min: | 0.00509 | at alpha= | -2 | deg
Mach: | 0.25 |  |  | Cl=0 at alpha= | -1.5 | deg
|  |  |  | @ Cl=0.1, Cd= | 0.0051469
|  |  |  | @ Cl=0.4, Cd= | 0.0053053
|  |  |  | @ Cl=0.6, Cd= | 0.0056359
alpha (deg) | Cl | Cd | Cm | Cl/Cd
-16.5 | -0.723 | 0.13006 | -0.001 | -5.555
-16 | -0.764 | 0.11758 | -0.001 | -6.5
-15.5 | -0.801 | 0.10988 | -0.001 | -7.287
-15 | -0.832 | 0.10218 | -0.002 | -8.142
-14.5 | -0.854 | 0.09827 | -0.002 | -8.693
-14 | -0.874 | 0.09091 | -0.002 | -9.618
-13.5 | -0.89 | 0.08249 | -0.003 | -10.793
-13 | -0.912 | 0.06817 | -0.004 | -13.386
-12.5 | -1.012 | 0.02658 | -0.005 | -38.05
-12 | -1.027 | 0.02018 | -0.006 | -50.874
-11.5 | -1.035 | 0.01483 | -0.007 | -69.748
-11 | -1.011 | 0.01381 | -0.008 | -73.195
-10.5 | -0.981 | 0.01298 | -0.008 | -75.591
-10 | -0.948 | 0.0122 | -0.009 | -77.682
-9.5 | -0.911 | 0.01152 | -0.01 | -79.023
-9 | -0.869 | 0.01094 | -0.011 | -79.478
-8.5 | -0.825 | 0.00931 | -0.011 | -88.62
-8 | -0.781 | 0.00982 | -0.012 | -79.532
-7.5 | -0.728 | 0.00948 | -0.013 | -76.817
-7 | -0.673 | 0.00907 | -0.013 | -74.27
-6.5 | -0.617 | 0.00881 | -0.014 | -70.027
-6 | -0.559 | 0.00855 | -0.015 | -65.391
-5.5 | -0.5 | 0.00829 | -0.016 | -60.281
-5 | -0.439 | 0.00808 | -0.016 | -54.363
-4.5 | -0.378 | 0.00788 | -0.017 | -47.945
-4 | -0.316 | 0.00765 | -0.018 | -41.263
-3.5 | -0.253 | 0.00741 | -0.018 | -34.148
-3 | -0.19 | 0.00514 | -0.019 | -36.965
-2.5 | -0.127 | 0.0051 | -0.02 | -24.881
-2 | -0.064 | 0.00509 | -0.021 | -12.48
-1.5 | 0 | 0.00513 | -0.021 | 0.016
-1 | 0.064 | 0.00513 | -0.022 | 12.436
-0.5 | 0.128 | 0.00516 | -0.023 | 24.703
0 | 0.191 | 0.00518 | -0.024 | 36.968
0.5 | 0.255 | 0.0052 | -0.024 | 49.081
1 | 0.319 | 0.00522 | -0.025 | 61.064
1.5 | 0.382 | 0.00528 | -0.026 | 72.498
2 | 0.446 | 0.00537 | -0.026 | 83.067
2.5 | 0.508 | 0.00544 | -0.027 | 93.441
3 | 0.571 | 0.00553 | -0.028 | 103.168
3.5 | 0.634 | 0.00576 | -0.029 | 110.032
4 | 0.697 | 0.00648 | -0.029 | 107.432
4.5 | 0.759 | 0.00686 | -0.03 | 110.689
5 | 0.82 | 0.00734 | -0.031 | 111.758
5.5 | 0.875 | 0.00798 | -0.031 | 109.68
6 | 0.93 | 0.00872 | -0.032 | 106.623
6.5 | 0.983 | 0.00977 | -0.033 | 100.587
7 | 1.035 | 0.01069 | -0.033 | 96.837
7.5 | 1.084 | 0.01237 | -0.034 | 87.617
8 | 1.134 | 0.01303 | -0.034 | 86.989
8.5 | 1.179 | 0.01381 | -0.035 | 85.414
9 | 1.222 | 0.01464 | -0.036 | 83.487
9.5 | 1.262 | 0.01556 | -0.036 | 81.102
10 | 1.298 | 0.01652 | -0.037 | 78.583
10.5 | 1.33 | 0.01755 | -0.037 | 75.786
11 | 1.357 | 0.01866 | -0.038 | 72.702
11.5 | 1.379 | 0.01988 | -0.038 | 69.363
12 | 1.396 | 0.02135 | -0.039 | 65.378
12.5 | 1.406 | 0.02301 | -0.04 | 61.112
13 | 1.407 | 0.02476 | -0.04 | 56.848
13.5 | 1.399 | 0.02675 | -0.041 | 52.325
14 | 1.384 | 0.02894 | -0.041 | 47.81
14.5 | 1.36 | 0.03143 | -0.041 | 43.265
15 | 1.328 | 0.03462 | -0.042 | 38.357
15.5 | 1.288 | 0.03801 | -0.042 | 33.892
16 | 1.242 | 0.04165 | -0.042 | 29.806
16.5 | 1.185 | 0.04683 | -0.043 | 25.306
17 | 1.117 | 0.05213 | -0.043 | 21.436
17.5 | 1.038 | 0.06208 | -0.043 | 16.714
18 | 0.947 | 0.07794 | -0.042 | 12.157

## 86. Re 6M Mach 0.25 (2)
BIGFOIL.COM POLAR EXPORT
NACA64-317 a=0.0
NACA64-317 a=0.0 |  |  |  | Cl Max: | 1.5443 | at alpha= | 20 | deg
XFOIL ncrit=9 |  |  |  | L/D Max: | 138.806 | at alpha= | 4 | deg
Re: | 6000000 |  |  | Cd Min: | 0.08726 | at alpha= | 20 | deg
Mach: | 0.25 |  |  | Cl=0 at alpha= | -1.528 | deg
|  |  |  | @ Cl=0.1, Cd= | 0.0045244
|  |  |  | @ Cl=0.4, Cd= | 0.0045168
|  |  |  | @ Cl=0.6, Cd= | 0.0047363
alpha (deg) | Cl | Cd | Cm | Cl/Cd
-20 | -1.3594 | 0.07624 | -0.0502 | -17.8305
-19.5 | -1.3863 | 0.06559 | -0.0559 | -21.1358
-19 | -1.4056 | 0.0567 | -0.0597 | -24.7901
-18.5 | -1.4116 | 0.04979 | -0.0618 | -28.3511
-18 | -1.4143 | 0.04368 | -0.0629 | -32.3787
-17.5 | -1.4183 | 0.03794 | -0.0633 | -37.3827
-17 | -1.4196 | 0.0331 | -0.0623 | -42.8882
-16.5 | -1.4058 | 0.02939 | -0.0617 | -47.8326
-16 | -1.419 | 0.02459 | -0.0586 | -57.7064
-15.5 | -1.396 | 0.0223 | -0.056 | -62.6009
-15 | -1.3685 | 0.02042 | -0.0534 | -67.0176
-14.5 | -1.3371 | 0.01888 | -0.0507 | -70.821
-14 | -1.3056 | 0.01746 | -0.0477 | -74.7766
-13.5 | -1.2756 | 0.01611 | -0.0442 | -79.1806
-13 | -1.2465 | 0.01491 | -0.0403 | -83.6016
-12.5 | -1.216 | 0.01398 | -0.0359 | -86.9814
-12 | -1.1873 | 0.01325 | -0.0306 | -89.6075
-11.5 | -1.1428 | 0.01261 | -0.0278 | -90.6265
-11 | -1.094 | 0.01204 | -0.0258 | -90.8638
-10.5 | -1.0424 | 0.01154 | -0.0242 | -90.3293
-10 | -0.9892 | 0.01105 | -0.0229 | -89.5204
-9.5 | -0.9364 | 0.01048 | -0.0216 | -89.3511
-9 | -0.8818 | 0.00997 | -0.0207 | -88.4453
-8.5 | -0.8253 | 0.00955 | -0.0201 | -86.4188
-8 | -0.7678 | 0.00921 | -0.0197 | -83.3659
-7.5 | -0.7094 | 0.00889 | -0.0195 | -79.7975
-7 | -0.6512 | 0.00855 | -0.0194 | -76.1637
-6.5 | -0.5924 | 0.00822 | -0.0193 | -72.0681
-6 | -0.5328 | 0.00797 | -0.0195 | -66.8507
-5.5 | -0.473 | 0.00771 | -0.0198 | -61.3489
-5 | -0.4129 | 0.00748 | -0.0201 | -55.2005
-4.5 | -0.3525 | 0.00727 | -0.0205 | -48.4869
-4 | -0.292 | 0.00707 | -0.021 | -41.3013
-3.5 | -0.2315 | 0.00683 | -0.0215 | -33.8946
-3 | -0.1719 | 0.00652 | -0.022 | -26.365
-2.5 | -0.1119 | 0.00617 | -0.0226 | -18.1361
-2 | -0.054 | 0.00554 | -0.0231 | -9.7473
-1.5 | 0.0032 | 0.00476 | -0.0235 | 0.67227
-1 | 0.0648 | 0.00457 | -0.0244 | 14.1794
-0.5 | 0.1265 | 0.00449 | -0.0253 | 28.1737
0 | 0.1886 | 0.00441 | -0.0262 | 42.7664
0.5 | 0.2511 | 0.00444 | -0.0272 | 56.5541
1 | 0.3136 | 0.00447 | -0.0281 | 70.1566
1.5 | 0.3762 | 0.00449 | -0.0291 | 83.7862
2 | 0.4383 | 0.00456 | -0.0301 | 96.1184
2.5 | 0.5008 | 0.00458 | -0.031 | 109.345
3 | 0.5628 | 0.00467 | -0.0319 | 120.5139
3.5 | 0.6245 | 0.00478 | -0.0327 | 130.6485
4 | 0.6857 | 0.00494 | -0.0335 | 138.8057
4.5 | 0.741 | 0.00565 | -0.0335 | 131.1504
5 | 0.7942 | 0.00646 | -0.0331 | 122.9412
5.5 | 0.8484 | 0.0071 | -0.0328 | 119.493
6 | 0.9004 | 0.00782 | -0.0322 | 115.1407
6.5 | 0.9518 | 0.00846 | -0.0314 | 112.5059
7 | 1.0011 | 0.00914 | -0.0301 | 109.5295
7.5 | 1.0478 | 0.00984 | -0.0285 | 106.4837
8 | 1.0904 | 0.0106 | -0.0261 | 102.8679
8.5 | 1.1323 | 0.01122 | -0.0236 | 100.918
9 | 1.1572 | 0.01189 | -0.018 | 97.3255
9.5 | 1.1826 | 0.01284 | -0.0133 | 92.1028
10 | 1.2131 | 0.01386 | -0.0098 | 87.5253
10.5 | 1.2395 | 0.0152 | -0.0062 | 81.5461
11 | 1.2692 | 0.01653 | -0.0032 | 76.7816
11.5 | 1.2944 | 0.01809 | 0.0001 | 71.5533
12.5 | 1.3557 | 0.02185 | 0.0032 | 62.0458
13 | 1.381 | 0.02407 | 0.0053 | 57.3743
13.5 | 1.4002 | 0.0268 | 0.0073 | 52.2463
14 | 1.4223 | 0.02949 | 0.009 | 48.2299
14.5 | 1.4445 | 0.03234 | 0.0104 | 44.666
15 | 1.4633 | 0.03557 | 0.0117 | 41.1386
15.5 | 1.4789 | 0.03925 | 0.0127 | 37.679
16 | 1.4906 | 0.04335 | 0.0136 | 34.3852
16.5 | 1.5083 | 0.04711 | 0.0141 | 32.0166
17 | 1.5213 | 0.05139 | 0.0144 | 29.603
17.5 | 1.5318 | 0.05613 | 0.0143 | 27.2902
18 | 1.5395 | 0.06128 | 0.014 | 25.1224
18.5 | 1.5435 | 0.0671 | 0.0131 | 23.003
19 | 1.5417 | 0.07379 | 0.0116 | 20.8931
19.5 | 1.5436 | 0.08036 | 0.0098 | 19.2086
20 | 1.5443 | 0.08726 | 0.0075 | 17.6977

## 87. Re 6M Mach 0.50 (1)
BIGFOIL.COM POLAR EXPORT
NACA64-317 a=0.0
NACA64-317 a=0.0 |  |  |  | Cl Max: | 1.24 | at alpha= | 9 | deg
JavaFoil+Calcfoil stall+Eppler ext transition |  |  |  | L/D Max: | 107.995 | at alpha= | 3 | deg
Re: | 6000000 |  |  | Cd Min: | 0.00527 | at alpha= | -1.5 | deg
Mach: | 0.5 |  |  | Cl=0 at alpha= | -1.5 | deg
|  |  |  | @ Cl=0.1, Cd= | 0.0053081
|  |  |  | @ Cl=0.4, Cd= | 0.0054872
|  |  |  | @ Cl=0.6, Cd= | 0.0058419
alpha (deg) | Cl | Cd | Cm | Cl/Cd
-20 | -1.041 | 0.15367 | 0.002 | -6.772
-19.5 | -1.018 | 0.15125 | 0.002 | -6.729
-19 | -0.987 | 0.14815 | 0.001 | -6.664
-18.5 | -0.957 | 0.14194 | 0.001 | -6.74
-18 | -0.929 | 0.1358 | 0 | -6.84
-17.5 | -0.901 | 0.13276 | 0 | -6.788
-17 | -0.876 | 0.12942 | 0 | -6.771
-16.5 | -0.846 | 0.12494 | -0.001 | -6.77
-16 | -0.817 | 0.12131 | -0.001 | -6.731
-15.5 | -0.789 | 0.11481 | -0.001 | -6.871
-15 | -0.763 | 0.11442 | -0.002 | -6.665
-14.5 | -0.734 | 0.10864 | -0.002 | -6.755
-14 | -0.704 | 0.10235 | -0.002 | -6.881
-13.5 | -0.677 | 0.09352 | -0.003 | -7.236
-13 | -0.649 | 0.0875 | -0.003 | -7.415
-12.5 | -0.622 | 0.0811 | -0.004 | -7.67
-12 | -0.593 | 0.08811 | -0.004 | -6.726
-11.5 | -0.565 | 0.08092 | -0.004 | -6.977
-11 | -0.537 | 0.07379 | -0.005 | -7.277
-10.5 | -0.51 | 0.06666 | -0.005 | -7.657
-10 | -0.488 | 0.05826 | -0.006 | -8.37
-9.5 | -0.451 | 0.07608 | -0.005 | -5.934
-9 | -0.425 | 0.05805 | -0.006 | -7.327
-8.5 | -0.754 | 0.01454 | -0.012 | -51.864
-8 | -0.766 | 0.01297 | -0.013 | -59.06
-7.5 | -0.745 | 0.01187 | -0.014 | -62.817
-7 | -0.708 | 0.01099 | -0.015 | -64.467
-6.5 | -0.661 | 0.01042 | -0.016 | -63.445
-6 | -0.607 | 0.0089 | -0.016 | -68.147
-5.5 | -0.55 | 0.00931 | -0.017 | -59.128
-5 | -0.486 | 0.00898 | -0.018 | -54.121
-4.5 | -0.419 | 0.00857 | -0.019 | -48.931
-4 | -0.351 | 0.00831 | -0.02 | -42.255
-3.5 | -0.282 | 0.00801 | -0.021 | -35.222
-3 | -0.212 | 0.00772 | -0.021 | -27.471
-2.5 | -0.142 | 0.00528 | -0.022 | -26.85
-2 | -0.071 | 0.00529 | -0.023 | -13.416
-1.5 | 0 | 0.00527 | -0.024 | 0.017
-1 | 0.071 | 0.0053 | -0.025 | 13.47
-0.5 | 0.143 | 0.00532 | -0.025 | 26.793
0 | 0.214 | 0.00535 | -0.026 | 39.96
0.5 | 0.285 | 0.0054 | -0.027 | 52.84
1 | 0.356 | 0.00542 | -0.028 | 65.745
1.5 | 0.428 | 0.00553 | -0.029 | 77.397
2 | 0.499 | 0.00563 | -0.03 | 88.626
2.5 | 0.567 | 0.00579 | -0.03 | 97.903
3 | 0.637 | 0.0059 | -0.031 | 107.995
3.5 | 0.708 | 0.0069 | -0.032 | 102.527
4 | 0.771 | 0.00736 | -0.033 | 104.634
4.5 | 0.835 | 0.00798 | -0.033 | 104.645
5 | 0.898 | 0.00885 | -0.034 | 101.445
5.5 | 0.958 | 0.00992 | -0.035 | 96.556
6 | 1.014 | 0.01139 | -0.035 | 89.036
6.5 | 1.069 | 0.01273 | -0.036 | 83.973
7 | 1.118 | 0.01504 | -0.036 | 74.332
7.5 | 1.166 | 0.01615 | -0.037 | 72.16
8 | 1.206 | 0.01747 | -0.038 | 69.021
8.5 | 1.232 | 0.01889 | -0.038 | 65.245
9 | 1.24 | 0.02055 | -0.039 | 60.312
9.5 | 1.213 | 0.0226 | -0.04 | 53.649
10 | 1.093 | 0.02581 | -0.04 | 42.345
10.5 | 0.671 | 0.07692 | -0.02 | 8.729
11 | 0.812 | 0.03165 | -0.041 | 25.659
11.5 | 0.729 | 0.08461 | -0.023 | 8.615
12 | 0.873 | 0.03469 | -0.042 | 25.15
12.5 | 0.891 | 0.04193 | -0.042 | 21.254
13 | 0.882 | 0.0633 | -0.039 | 13.942
13.5 | 0.837 | 0.10124 | -0.024 | 8.264
14 | 0.878 | 0.1012 | -0.031 | 8.674

## 88. Re 6M Mach 0.50 (2)
BIGFOIL.COM POLAR EXPORT
NACA64-317 a=0.0
NACA64-317 a=0.0 |  |  |  | Cl Max: | 1.3128 | at alpha= | 13 | deg
XFOIL ncrit=9 |  |  |  | L/D Max: | 149.438 | at alpha= | 4 | deg
Re: | 6000000 |  |  | Cd Min: | 0.16156 | at alpha= | 18 | deg
Mach: | 0.5 |  |  | Cl=0 at alpha= | -1.5981 | deg
|  |  |  | @ Cl=0.1, Cd= | 0.0052696
|  |  |  | @ Cl=0.4, Cd= | 0.0047239
|  |  |  | @ Cl=0.6, Cd= | 0.004887
alpha (deg) | Cl | Cd | Cm | Cl/Cd
-15 | -0.6345 | 0.13381 | -0.0155 | -4.7418
-14.5 | -0.6429 | 0.12147 | -0.0237 | -5.2927
-14 | -0.668 | 0.10691 | -0.0338 | -6.2482
-13.5 | -0.7074 | 0.09083 | -0.045 | -7.7882
-13 | -0.7435 | 0.07457 | -0.0566 | -9.9705
-12.5 | -0.7717 | 0.06188 | -0.0656 | -12.4709
-12 | -0.8051 | 0.05073 | -0.0723 | -15.8703
-11 | -0.8804 | 0.03261 | -0.0768 | -26.9979
-10.5 | -0.8949 | 0.02674 | -0.0746 | -33.4667
-10 | -0.8978 | 0.02208 | -0.0704 | -40.6612
-9.5 | -0.8951 | 0.01815 | -0.0648 | -49.3168
-9 | -0.8834 | 0.01522 | -0.0582 | -58.042
-8.5 | -0.8582 | 0.01335 | -0.0514 | -64.2846
-8 | -0.8388 | 0.01198 | -0.0426 | -70.0167
-7.5 | -0.7921 | 0.01089 | -0.0374 | -72.7365
-7 | -0.7346 | 0.01007 | -0.0337 | -72.9494
-6.5 | -0.671 | 0.00946 | -0.0312 | -70.9302
-6 | -0.6054 | 0.00892 | -0.0293 | -67.87
-5.5 | -0.5377 | 0.00849 | -0.028 | -63.3333
-5 | -0.4685 | 0.00816 | -0.0272 | -57.4142
-4.5 | -0.3993 | 0.00783 | -0.0267 | -50.9962
-4 | -0.3293 | 0.00758 | -0.0266 | -43.4433
-3.5 | -0.2595 | 0.00731 | -0.0266 | -35.4993
-3 | -0.1901 | 0.00706 | -0.0268 | -26.9263
-2.5 | -0.1219 | 0.00666 | -0.027 | -18.3033
-2 | -0.0554 | 0.00607 | -0.0272 | -9.1269
0 | 0.2203 | 0.00465 | -0.0299 | 47.3763
0.5 | 0.2927 | 0.00466 | -0.031 | 62.8112
1 | 0.3651 | 0.00469 | -0.0321 | 77.8465
1.5 | 0.4372 | 0.00476 | -0.0331 | 91.8487
2 | 0.51 | 0.00478 | -0.0342 | 106.6946
2.5 | 0.5823 | 0.00487 | -0.035 | 119.5688
3 | 0.6552 | 0.00494 | -0.0359 | 132.6316
3.5 | 0.7271 | 0.00509 | -0.0365 | 142.8487
4 | 0.798 | 0.00534 | -0.0368 | 149.4382
4.5 | 0.8579 | 0.00624 | -0.0355 | 137.484
5 | 0.9143 | 0.00718 | -0.0336 | 127.3398
5.5 | 0.9637 | 0.00825 | -0.0304 | 116.8121
6 | 1.0079 | 0.00926 | -0.0263 | 108.8445
6.5 | 1.0288 | 0.01032 | -0.0183 | 99.6899
7.5 | 1.0575 | 0.01422 | -0.0045 | 74.3671
8 | 1.0799 | 0.01651 | 0.0003 | 65.4088
8.5 | 1.1088 | 0.01872 | 0.0043 | 59.2308
9 | 1.1378 | 0.02107 | 0.0079 | 54.0009
9.5 | 1.1667 | 0.02357 | 0.0114 | 49.4994
10 | 1.1916 | 0.0264 | 0.0149 | 45.1364
10.5 | 1.2169 | 0.02942 | 0.0181 | 41.363
11 | 1.2409 | 0.0327 | 0.021 | 37.948
13 | 1.3128 | 0.05138 | 0.0266 | 25.5508
13.5 | 1.3073 | 0.05831 | 0.0272 | 22.4198
14 | 1.2959 | 0.06619 | 0.0267 | 19.5785
14.5 | 1.277 | 0.07536 | 0.0247 | 16.9453
15 | 1.2521 | 0.08586 | 0.021 | 14.583
15.5 | 1.2242 | 0.09754 | 0.0156 | 12.5507
16 | 1.1989 | 0.10963 | 0.0092 | 10.9359
16.5 | 1.1735 | 0.12243 | 0.0015 | 9.5851
17 | 1.1508 | 0.13545 | -0.0069 | 8.4961
17.5 | 1.1323 | 0.1483 | -0.0155 | 7.6352
18 | 1.1137 | 0.16156 | -0.0247 | 6.8934

## 89. Re 7M Mach 0.00 (1)
BIGFOIL.COM POLAR EXPORT
NACA64-317 a=0.0
NACA64-317 a=0.0 |  |  |  | Cl Max: | 1.477 | at alpha= | 14.5 | deg
JavaFoil+Calcfoil stall+Eppler ext transition |  |  |  | L/D Max: | 111.457 | at alpha= | 5 | deg
Re: | 7000000 |  |  | Cd Min: | 0.00497 | at alpha= | -1.5 | deg
Mach: | 0 |  |  | Cl=0 at alpha= | -1.5 | deg
|  |  |  | @ Cl=0.1, Cd= | 0.005
|  |  |  | @ Cl=0.4, Cd= | 0.0051735
|  |  |  | @ Cl=0.6, Cd= | 0.0058892
alpha (deg) | Cl | Cd | Cm | Cl/Cd
-19 | -0.906 | 0.14369 | 0.001 | -6.304
-18.5 | -0.923 | 0.13639 | 0.001 | -6.768
-18 | -0.941 | 0.1252 | 0 | -7.518
-17.5 | -0.956 | 0.11723 | 0 | -8.157
-17 | -0.975 | 0.10502 | 0 | -9.283
-16.5 | -0.984 | 0.09938 | -0.001 | -9.905
-16 | -1.004 | 0.08481 | -0.001 | -11.844
-15.5 | -1.015 | 0.07648 | -0.002 | -13.268
-15 | -1.077 | 0.04344 | -0.002 | -24.784
-14.5 | -1.102 | 0.03122 | -0.003 | -35.303
-14 | -1.114 | 0.02475 | -0.004 | -44.988
-13.5 | -1.114 | 0.0211 | -0.004 | -52.789
-13 | -1.107 | 0.01854 | -0.005 | -59.715
-12.5 | -1.104 | 0.01447 | -0.006 | -76.338
-12 | -1.083 | 0.01357 | -0.006 | -79.825
-11.5 | -1.058 | 0.01268 | -0.007 | -83.471
-11 | -1.025 | 0.01205 | -0.008 | -85.044
-10.5 | -0.988 | 0.01147 | -0.008 | -86.168
-10 | -0.948 | 0.01095 | -0.009 | -86.565
-9.5 | -0.906 | 0.00937 | -0.01 | -96.72
-9 | -0.865 | 0.00994 | -0.01 | -86.977
-8.5 | -0.815 | 0.00945 | -0.011 | -86.235
-8 | -0.764 | 0.00917 | -0.012 | -83.283
-7.5 | -0.711 | 0.00886 | -0.012 | -80.221
-7 | -0.656 | 0.00859 | -0.013 | -76.394
-6.5 | -0.6 | 0.00831 | -0.014 | -72.188
-6 | -0.543 | 0.00811 | -0.014 | -66.946
-5.5 | -0.485 | 0.00789 | -0.015 | -61.415
-5 | -0.426 | 0.00769 | -0.016 | -55.354
-4.5 | -0.366 | 0.00753 | -0.016 | -48.605
-4 | -0.306 | 0.00736 | -0.017 | -41.58
-3.5 | -0.245 | 0.00713 | -0.018 | -34.373
-3 | -0.184 | 0.005 | -0.019 | -36.845
-2.5 | -0.123 | 0.00499 | -0.019 | -24.617
-2 | -0.061 | 0.005 | -0.02 | -12.312
-1.5 | 0 | 0.00497 | -0.021 | 0.016
-1 | 0.062 | 0.005 | -0.021 | 12.369
-0.5 | 0.124 | 0.005 | -0.022 | 24.703
0 | 0.185 | 0.00504 | -0.023 | 36.754
0.5 | 0.247 | 0.00504 | -0.024 | 49.049
1 | 0.309 | 0.00506 | -0.024 | 60.975
1.5 | 0.37 | 0.00513 | -0.025 | 72.133
2 | 0.432 | 0.00522 | -0.026 | 82.719
2.5 | 0.492 | 0.00529 | -0.026 | 92.984
3 | 0.553 | 0.00545 | -0.027 | 101.513
3.5 | 0.614 | 0.00602 | -0.028 | 102.013
4 | 0.675 | 0.00635 | -0.029 | 106.33
4.5 | 0.735 | 0.0067 | -0.029 | 109.713
5 | 0.795 | 0.00713 | -0.03 | 111.457
5.5 | 0.854 | 0.00772 | -0.031 | 110.648
6 | 0.906 | 0.00833 | -0.031 | 108.717
6.5 | 0.958 | 0.00922 | -0.032 | 103.863
7 | 1.01 | 0.00985 | -0.032 | 102.567
7.5 | 1.059 | 0.01127 | -0.033 | 93.941
8 | 1.109 | 0.01183 | -0.033 | 93.73
8.5 | 1.156 | 0.01245 | -0.034 | 92.85
9 | 1.201 | 0.01316 | -0.035 | 91.305
9.5 | 1.244 | 0.01387 | -0.035 | 89.653
10 | 1.284 | 0.01465 | -0.036 | 87.619
10.5 | 1.321 | 0.01546 | -0.036 | 85.426
11 | 1.354 | 0.01633 | -0.037 | 82.944
11.5 | 1.385 | 0.01736 | -0.037 | 79.799
12 | 1.412 | 0.01842 | -0.038 | 76.669
12.5 | 1.436 | 0.01947 | -0.039 | 73.79
13 | 1.454 | 0.02085 | -0.039 | 69.73
13.5 | 1.466 | 0.02221 | -0.04 | 66.02
14 | 1.474 | 0.02378 | -0.04 | 61.985
14.5 | 1.477 | 0.02568 | -0.041 | 57.509
15 | 1.476 | 0.02739 | -0.041 | 53.901
15.5 | 1.471 | 0.02952 | -0.042 | 49.822
16 | 1.461 | 0.03181 | -0.042 | 45.924
16.5 | 1.448 | 0.03411 | -0.042 | 42.444
17 | 1.426 | 0.03701 | -0.043 | 38.525
17.5 | 1.401 | 0.03982 | -0.043 | 35.191
18 | 1.374 | 0.04279 | -0.044 | 32.111
18.5 | 1.342 | 0.04682 | -0.044 | 28.667
19 | 1.309 | 0.05059 | -0.044 | 25.877
19.5 | 1.274 | 0.05483 | -0.044 | 23.235

## 90. Re 7M Mach 0.00 (2)
BIGFOIL.COM POLAR EXPORT
NACA64-317 a=0.0
NACA64-317 a=0.0 |  |  |  | Cl Max: | 1.6271 | at alpha= | 20 | deg
XFOIL ncrit=9 |  |  |  | L/D Max: | 133.313 | at alpha= | 4 | deg
Re: | 7000000 |  |  | Cd Min: | 0.06174 | at alpha= | 20 | deg
Mach: | 0 |  |  | Cl=0 at alpha= | -1.5354 | deg
|  |  |  | @ Cl=0.1, Cd= | 0.0044056
|  |  |  | @ Cl=0.4, Cd= | 0.0043498
|  |  |  | @ Cl=0.6, Cd= | 0.0046381
alpha (deg) | Cl | Cd | Cm | Cl/Cd
-20 | -1.5375 | 0.0403 | -0.0504 | -38.1514
-19.5 | -1.53 | 0.03624 | -0.0505 | -42.2185
-19 | -1.5283 | 0.03196 | -0.0499 | -47.8191
-18.5 | -1.5328 | 0.02758 | -0.0484 | -55.5765
-18 | -1.5259 | 0.02434 | -0.0465 | -62.691
-17.5 | -1.5047 | 0.02193 | -0.0457 | -68.6138
-17 | -1.4885 | 0.02023 | -0.0426 | -73.5788
-16.5 | -1.465 | 0.01869 | -0.0402 | -78.3842
-16 | -1.4386 | 0.01739 | -0.0378 | -82.7257
-15.5 | -1.4105 | 0.01627 | -0.0353 | -86.6933
-15 | -1.3814 | 0.01531 | -0.0325 | -90.2286
-14.5 | -1.3509 | 0.01455 | -0.0295 | -92.8454
-14 | -1.3268 | 0.01375 | -0.0251 | -96.4945
-13.5 | -1.2958 | 0.01311 | -0.0214 | -98.8406
-13 | -1.2537 | 0.01252 | -0.0197 | -100.1358
-12.5 | -1.2084 | 0.012 | -0.0184 | -100.7
-12 | -1.1609 | 0.01152 | -0.0175 | -100.7726
-11.5 | -1.1116 | 0.01108 | -0.0168 | -100.3249
-11 | -1.0608 | 0.01068 | -0.0163 | -99.3258
-10.5 | -1.0088 | 0.01032 | -0.016 | -97.7519
-10 | -0.9561 | 0.00996 | -0.0158 | -95.994
-9.5 | -0.9036 | 0.00952 | -0.0156 | -94.916
-9 | -0.85 | 0.00916 | -0.0156 | -92.7948
-8.5 | -0.7952 | 0.00884 | -0.0157 | -89.9548
-8 | -0.7396 | 0.00858 | -0.0159 | -86.2005
-7.5 | -0.6835 | 0.00833 | -0.0162 | -82.0528
-7 | -0.6276 | 0.00802 | -0.0165 | -78.2544
-6.5 | -0.571 | 0.00778 | -0.0169 | -73.3933
-6 | -0.5136 | 0.00757 | -0.0174 | -67.8468
-5.5 | -0.4564 | 0.00734 | -0.0178 | -62.1798
-5 | -0.3986 | 0.00715 | -0.0184 | -55.7483
-4.5 | -0.3407 | 0.00695 | -0.019 | -49.0216
-4 | -0.2826 | 0.00677 | -0.0196 | -41.743
-3.5 | -0.2244 | 0.00655 | -0.0203 | -34.2595
-2.5 | -0.1089 | 0.00596 | -0.0215 | -18.2718
-1.5 | 0.004 | 0.00485 | -0.0227 | 0.82474
-1 | 0.0619 | 0.00447 | -0.0235 | 13.8479
-0.5 | 0.1211 | 0.00437 | -0.0243 | 27.7117
0 | 0.1807 | 0.00425 | -0.0252 | 42.5176
0.5 | 0.2406 | 0.00428 | -0.0262 | 56.215
1 | 0.3006 | 0.00428 | -0.0271 | 70.2336
1.5 | 0.3606 | 0.00433 | -0.0281 | 83.2794
2 | 0.4204 | 0.00436 | -0.029 | 96.422
2.5 | 0.48 | 0.00444 | -0.03 | 108.1081
3 | 0.5393 | 0.00453 | -0.0309 | 119.0508
3.5 | 0.5984 | 0.00463 | -0.0317 | 129.2441
4 | 0.6559 | 0.00492 | -0.0324 | 133.313
4.5 | 0.7088 | 0.00564 | -0.0325 | 125.6738
5 | 0.7613 | 0.00633 | -0.0326 | 120.2686
5.5 | 0.8147 | 0.00687 | -0.0327 | 118.5881
6 | 0.8668 | 0.00744 | -0.0326 | 116.5054
6.5 | 0.9178 | 0.00802 | -0.0323 | 114.4389
7 | 0.9686 | 0.00854 | -0.032 | 113.4192
7.5 | 1.0177 | 0.00911 | -0.0314 | 111.7124
8 | 1.0648 | 0.00972 | -0.0305 | 109.5473
8.5 | 1.1118 | 0.01025 | -0.0296 | 108.4683
9 | 1.1575 | 0.01074 | -0.0284 | 107.7747
9.5 | 1.2007 | 0.01126 | -0.0269 | 106.6341
10 | 1.239 | 0.01174 | -0.0244 | 105.5366
10.5 | 1.2594 | 0.01245 | -0.019 | 101.1566
11 | 1.2864 | 0.01326 | -0.0153 | 97.0136
11.5 | 1.3143 | 0.0142 | -0.0121 | 92.5563
12 | 1.3383 | 0.01537 | -0.0088 | 87.0722
12.5 | 1.3704 | 0.0165 | -0.0072 | 83.0545
13 | 1.3983 | 0.01794 | -0.0051 | 77.9431
13.5 | 1.423 | 0.01967 | -0.003 | 72.3437
14 | 1.4451 | 0.02167 | -0.001 | 66.6867
14.5 | 1.4693 | 0.02363 | 0.0006 | 62.1794
15 | 1.4923 | 0.02578 | 0.002 | 57.886
15.5 | 1.512 | 0.02826 | 0.0033 | 53.5032
16 | 1.5299 | 0.03104 | 0.0045 | 49.288
16.5 | 1.5461 | 0.03404 | 0.0055 | 45.4201
17 | 1.5639 | 0.03707 | 0.0061 | 42.1878
17.5 | 1.5805 | 0.04027 | 0.0066 | 39.2476
18 | 1.5951 | 0.04378 | 0.007 | 36.4344
18.5 | 1.608 | 0.04754 | 0.007 | 33.8241
19 | 1.6173 | 0.05181 | 0.0069 | 31.216
19.5 | 1.6225 | 0.05665 | 0.0065 | 28.6408
20 | 1.6271 | 0.06174 | 0.0057 | 26.3541

## 91. Re 7M Mach 0.10 (1)
BIGFOIL.COM POLAR EXPORT
NACA64-317 a=0.0
NACA64-317 a=0.0 |  |  |  | Cl Max: | 1.465 | at alpha= | 14 | deg
JavaFoil+Calcfoil stall+Eppler ext transition |  |  |  | L/D Max: | 110.853 | at alpha= | 5 | deg
Re: | 7000000 |  |  | Cd Min: | 0.00498 | at alpha= | -2.5 | deg
Mach: | 0.1 |  |  | Cl=0 at alpha= | -1.5 | deg
|  |  |  | @ Cl=0.1, Cd= | 0.0050016
|  |  |  | @ Cl=0.4, Cd= | 0.0052071
|  |  |  | @ Cl=0.6, Cd= | 0.00588
alpha (deg) | Cl | Cd | Cm | Cl/Cd
-18.5 | -0.882 | 0.13959 | 0.001 | -6.32
-18 | -0.901 | 0.13252 | 0 | -6.801
-17.5 | -0.924 | 0.11922 | 0 | -7.746
-17 | -0.938 | 0.11364 | 0 | -8.253
-16.5 | -0.957 | 0.10185 | -0.001 | -9.397
-16 | -0.968 | 0.09597 | -0.001 | -10.085
-15.5 | -0.974 | 0.09154 | -0.001 | -10.64
-15 | -1.004 | 0.07077 | -0.002 | -14.183
-14.5 | -1.073 | 0.03664 | -0.003 | -29.299
-14 | -1.091 | 0.028 | -0.004 | -38.983
-13.5 | -1.099 | 0.02271 | -0.004 | -48.391
-13 | -1.098 | 0.01932 | -0.005 | -56.828
-12.5 | -1.088 | 0.01722 | -0.006 | -63.142
-12 | -1.08 | 0.01374 | -0.006 | -78.633
-11.5 | -1.056 | 0.01292 | -0.007 | -81.794
-11 | -1.024 | 0.01226 | -0.008 | -83.554
-10.5 | -0.988 | 0.01161 | -0.008 | -85.105
-10 | -0.949 | 0.01107 | -0.009 | -85.746
-9.5 | -0.907 | 0.01055 | -0.01 | -86.053
-9 | -0.867 | 0.00999 | -0.01 | -86.834
-8.5 | -0.818 | 0.00961 | -0.011 | -85.113
-8 | -0.767 | 0.00919 | -0.012 | -83.391
-7.5 | -0.713 | 0.00887 | -0.012 | -80.393
-7 | -0.659 | 0.00866 | -0.013 | -76.11
-6.5 | -0.603 | 0.00838 | -0.014 | -71.959
-6 | -0.545 | 0.00814 | -0.014 | -67.039
-5.5 | -0.487 | 0.00796 | -0.015 | -61.173
-5 | -0.428 | 0.00769 | -0.016 | -55.619
-4.5 | -0.368 | 0.00753 | -0.017 | -48.882
-4 | -0.307 | 0.00735 | -0.017 | -41.814
-3.5 | -0.246 | 0.00712 | -0.018 | -34.588
-3 | -0.185 | 0.00505 | -0.019 | -36.654
-2.5 | -0.124 | 0.00498 | -0.019 | -24.796
-2 | -0.062 | 0.00498 | -0.02 | -12.399
-1.5 | 0 | 0.00501 | -0.021 | 0.016
-1 | 0.062 | 0.00502 | -0.021 | 12.381
-0.5 | 0.124 | 0.00499 | -0.022 | 24.865
0 | 0.186 | 0.00505 | -0.023 | 36.905
0.5 | 0.248 | 0.00506 | -0.024 | 49.062
1 | 0.31 | 0.00511 | -0.024 | 60.706
1.5 | 0.372 | 0.00518 | -0.025 | 71.919
2 | 0.434 | 0.00524 | -0.026 | 82.879
2.5 | 0.494 | 0.00529 | -0.027 | 93.526
3 | 0.556 | 0.00544 | -0.027 | 102.142
3.5 | 0.617 | 0.00605 | -0.028 | 102.022
4 | 0.678 | 0.0064 | -0.029 | 106.017
4.5 | 0.739 | 0.00672 | -0.029 | 109.984
5 | 0.799 | 0.00721 | -0.03 | 110.853
5.5 | 0.858 | 0.00781 | -0.031 | 109.914
6 | 0.91 | 0.0084 | -0.031 | 108.318
6.5 | 0.962 | 0.0093 | -0.032 | 103.477
7 | 1.014 | 0.00996 | -0.032 | 101.849
7.5 | 1.063 | 0.0114 | -0.033 | 93.263
8 | 1.113 | 0.01195 | -0.034 | 93.17
8.5 | 1.16 | 0.01261 | -0.034 | 92.006
9 | 1.205 | 0.01332 | -0.035 | 90.439
9.5 | 1.247 | 0.01405 | -0.035 | 88.756
10 | 1.286 | 0.01484 | -0.036 | 86.673
10.5 | 1.323 | 0.01567 | -0.037 | 84.423
11 | 1.356 | 0.01663 | -0.037 | 81.525
11.5 | 1.386 | 0.01763 | -0.038 | 78.574
12 | 1.412 | 0.01873 | -0.038 | 75.375
12.5 | 1.434 | 0.01981 | -0.039 | 72.4
13 | 1.45 | 0.02125 | -0.039 | 68.238
13.5 | 1.46 | 0.02265 | -0.04 | 64.443
14 | 1.465 | 0.02447 | -0.04 | 59.849
14.5 | 1.465 | 0.02604 | -0.041 | 56.287
15 | 1.46 | 0.02834 | -0.041 | 51.526
15.5 | 1.452 | 0.0303 | -0.042 | 47.914
16 | 1.438 | 0.03275 | -0.042 | 43.921
16.5 | 1.421 | 0.03519 | -0.043 | 40.375
17 | 1.394 | 0.0383 | -0.043 | 36.409
17.5 | 1.365 | 0.04134 | -0.043 | 33.023
18 | 1.333 | 0.04439 | -0.044 | 30.019
18.5 | 1.295 | 0.04894 | -0.044 | 26.466
19 | 1.257 | 0.05315 | -0.044 | 23.651

## 92. Re 7M Mach 0.10 (2)
BIGFOIL.COM POLAR EXPORT
NACA64-317 a=0.0
NACA64-317 a=0.0 |  |  |  | Cl Max: | 1.6221 | at alpha= | 20 | deg
XFOIL ncrit=9 |  |  |  | L/D Max: | 133.935 | at alpha= | 4 | deg
Re: | 7000000 |  |  | Cd Min: | 0.0646 | at alpha= | 20 | deg
Mach: | 0.1 |  |  | Cl=0 at alpha= | -1.5372 | deg
|  |  |  | @ Cl=0.1, Cd= | 0.0044132
|  |  |  | @ Cl=0.4, Cd= | 0.0043584
|  |  |  | @ Cl=0.6, Cd= | 0.0046456
alpha (deg) | Cl | Cd | Cm | Cl/Cd
-20 | -1.5202 | 0.04417 | -0.0524 | -34.417
-19.5 | -1.5121 | 0.03982 | -0.0528 | -37.9734
-19 | -1.5119 | 0.03508 | -0.0527 | -43.0986
-18.5 | -1.5046 | 0.03128 | -0.052 | -48.101
-18 | -1.492 | 0.02812 | -0.0509 | -53.0583
-17.5 | -1.5111 | 0.02321 | -0.0475 | -65.1056
-17 | -1.485 | 0.02147 | -0.0461 | -69.1663
-16.5 | -1.464 | 0.01964 | -0.0436 | -74.5418
-16 | -1.4397 | 0.01812 | -0.0411 | -79.4536
-15.5 | -1.4119 | 0.01686 | -0.0385 | -83.7426
-15 | -1.3827 | 0.01579 | -0.0357 | -87.5681
-14.5 | -1.3517 | 0.01493 | -0.0328 | -90.5358
-14 | -1.3232 | 0.01412 | -0.0291 | -93.711
-13.5 | -1.2998 | 0.01338 | -0.024 | -97.145
-13 | -1.2597 | 0.01276 | -0.0218 | -98.7226
-12.5 | -1.2152 | 0.01219 | -0.0202 | -99.6883
-12 | -1.1679 | 0.01169 | -0.019 | -99.9059
-11.5 | -1.1186 | 0.01122 | -0.0181 | -99.697
-11 | -1.0677 | 0.0108 | -0.0175 | -98.8611
-10.5 | -1.0155 | 0.01042 | -0.017 | -97.4568
-10 | -0.9623 | 0.01006 | -0.0167 | -95.6561
-9.5 | -0.9094 | 0.00962 | -0.0164 | -94.5322
-9 | -0.8556 | 0.00924 | -0.0162 | -92.5974
-8.5 | -0.8004 | 0.0089 | -0.0162 | -89.9326
-8 | -0.7445 | 0.00863 | -0.0164 | -86.2688
-7.5 | -0.688 | 0.00837 | -0.0166 | -82.1983
-7 | -0.6316 | 0.00807 | -0.0168 | -78.2652
-6.5 | -0.5746 | 0.00781 | -0.0172 | -73.5723
-6 | -0.5169 | 0.00759 | -0.0176 | -68.1028
-5.5 | -0.4592 | 0.00737 | -0.0181 | -62.3066
-5 | -0.401 | 0.00717 | -0.0186 | -55.9275
-4.5 | -0.3427 | 0.00697 | -0.0192 | -49.1679
-4 | -0.2842 | 0.00678 | -0.0198 | -41.9174
-3.5 | -0.2256 | 0.00658 | -0.0204 | -34.2857
-3 | -0.1676 | 0.0063 | -0.021 | -26.6032
-2.5 | -0.1094 | 0.00597 | -0.0217 | -18.325
-2 | -0.0522 | 0.0055 | -0.0223 | -9.4909
-1.5 | 0.0042 | 0.00486 | -0.0228 | 0.8642
-1 | 0.0624 | 0.00447 | -0.0236 | 13.9597
-0.5 | 0.122 | 0.00438 | -0.0245 | 27.8539
0 | 0.1819 | 0.00426 | -0.0254 | 42.6995
0.5 | 0.2422 | 0.00429 | -0.0263 | 56.4569
1 | 0.3027 | 0.00429 | -0.0273 | 70.5594
1.5 | 0.363 | 0.00434 | -0.0283 | 83.6406
2 | 0.4232 | 0.00437 | -0.0292 | 96.8421
2.5 | 0.4832 | 0.00445 | -0.0301 | 108.5843
3 | 0.5429 | 0.00454 | -0.031 | 119.5815
3.5 | 0.6024 | 0.00465 | -0.0319 | 129.5484
4 | 0.6603 | 0.00493 | -0.0326 | 133.9351
4.5 | 0.7135 | 0.00565 | -0.0327 | 126.2832
5 | 0.7663 | 0.00635 | -0.0327 | 120.6772
5.5 | 0.8198 | 0.00691 | -0.0327 | 118.6397
6 | 0.8722 | 0.00748 | -0.0326 | 116.6043
6.5 | 0.9232 | 0.00808 | -0.0322 | 114.2574
7 | 0.9742 | 0.00861 | -0.0318 | 113.1475
7.5 | 1.0232 | 0.0092 | -0.0311 | 111.2174
8 | 1.0698 | 0.00984 | -0.03 | 108.7195
8.5 | 1.117 | 0.01034 | -0.029 | 108.0271
9 | 1.1623 | 0.01085 | -0.0276 | 107.1244
9.5 | 1.2042 | 0.0114 | -0.0257 | 105.6316
10 | 1.2353 | 0.0119 | -0.0218 | 103.8067
10.5 | 1.2572 | 0.01272 | -0.0168 | 98.8365
11 | 1.2857 | 0.01358 | -0.0134 | 94.676
11.5 | 1.3133 | 0.01463 | -0.0103 | 89.7676
12 | 1.3369 | 0.01589 | -0.0069 | 84.1347
13 | 1.398 | 0.01865 | -0.0035 | 74.9598
13.5 | 1.422 | 0.02051 | -0.0013 | 69.332
14 | 1.4441 | 0.02262 | 0.0006 | 63.8417
14.5 | 1.4683 | 0.02468 | 0.0022 | 59.4935
15 | 1.4906 | 0.02697 | 0.0036 | 55.2688
15.5 | 1.5102 | 0.02959 | 0.0049 | 51.0375
16 | 1.5267 | 0.03261 | 0.0061 | 46.8169
16.5 | 1.5438 | 0.03568 | 0.007 | 43.2679
17 | 1.561 | 0.03888 | 0.0076 | 40.1492
17.5 | 1.5763 | 0.04233 | 0.0081 | 37.2384
18 | 1.5898 | 0.04608 | 0.0083 | 34.5009
18.5 | 1.6013 | 0.05011 | 0.0084 | 31.9557
19 | 1.6096 | 0.05465 | 0.0081 | 29.4529
19.5 | 1.6142 | 0.05969 | 0.0076 | 27.0431
20 | 1.6221 | 0.0646 | 0.0067 | 25.1099

## 93. Re 7M Mach 0.25 (1)
BIGFOIL.COM POLAR EXPORT
NACA64-317 a=0.0
NACA64-317 a=0.0 |  |  |  | Cl Max: | 1.409 | at alpha= | 13 | deg
JavaFoil+Calcfoil stall+Eppler ext transition |  |  |  | L/D Max: | 110.027 | at alpha= | 5 | deg
Re: | 7000000 |  |  | Cd Min: | 0.00502 | at alpha= | -2 | deg
Mach: | 0.25 |  |  | Cl=0 at alpha= | -1.5 | deg
|  |  |  | @ Cl=0.1, Cd= | 0.0050469
|  |  |  | @ Cl=0.4, Cd= | 0.0052253
|  |  |  | @ Cl=0.6, Cd= | 0.0058492
alpha (deg) | Cl | Cd | Cm | Cl/Cd
-16.5 | -0.723 | 0.12933 | -0.001 | -5.59
-16 | -0.765 | 0.11693 | -0.001 | -6.543
-15.5 | -0.801 | 0.10886 | -0.001 | -7.362
-15 | -0.833 | 0.10078 | -0.002 | -8.266
-14.5 | -0.855 | 0.0973 | -0.002 | -8.79
-14 | -0.876 | 0.0896 | -0.002 | -9.772
-13.5 | -0.893 | 0.08024 | -0.003 | -11.133
-13 | -0.968 | 0.04263 | -0.005 | -22.716
-12.5 | -1.019 | 0.02442 | -0.006 | -41.723
-12 | -1.03 | 0.01922 | -0.006 | -53.602
-11.5 | -1.036 | 0.01438 | -0.007 | -72.075
-11 | -1.013 | 0.01337 | -0.008 | -75.733
-10.5 | -0.983 | 0.01257 | -0.008 | -78.248
-10 | -0.95 | 0.01186 | -0.009 | -80.035
-9.5 | -0.912 | 0.01122 | -0.01 | -81.257
-9 | -0.871 | 0.01066 | -0.011 | -81.686
-8.5 | -0.827 | 0.00954 | -0.011 | -86.671
-8 | -0.781 | 0.00957 | -0.012 | -81.566
-7.5 | -0.728 | 0.00923 | -0.013 | -78.917
-7 | -0.673 | 0.00895 | -0.013 | -75.264
-6.5 | -0.617 | 0.00858 | -0.014 | -71.859
-6 | -0.559 | 0.00833 | -0.015 | -67.124
-5.5 | -0.5 | 0.0081 | -0.016 | -61.659
-5 | -0.439 | 0.00787 | -0.016 | -55.788
-4.5 | -0.378 | 0.00769 | -0.017 | -49.09
-4 | -0.316 | 0.00747 | -0.018 | -42.265
-3.5 | -0.253 | 0.00719 | -0.018 | -35.186
-3 | -0.19 | 0.00505 | -0.019 | -37.64
-2.5 | -0.127 | 0.00504 | -0.02 | -25.162
-2 | -0.064 | 0.00502 | -0.021 | -12.659
-1.5 | 0 | 0.00503 | -0.021 | 0.016
-1 | 0.064 | 0.00503 | -0.022 | 12.681
-0.5 | 0.128 | 0.00506 | -0.023 | 25.191
0 | 0.191 | 0.00506 | -0.024 | 37.801
0.5 | 0.255 | 0.00507 | -0.024 | 50.291
1 | 0.319 | 0.00514 | -0.025 | 62.057
1.5 | 0.382 | 0.0052 | -0.026 | 73.594
2 | 0.446 | 0.00529 | -0.026 | 84.409
2.5 | 0.508 | 0.00535 | -0.027 | 94.973
3 | 0.571 | 0.00555 | -0.028 | 102.914
3.5 | 0.634 | 0.0062 | -0.029 | 102.334
4 | 0.697 | 0.00654 | -0.029 | 106.563
4.5 | 0.759 | 0.00693 | -0.03 | 109.542
5 | 0.82 | 0.00746 | -0.031 | 110.027
5.5 | 0.875 | 0.00807 | -0.031 | 108.479
6 | 0.93 | 0.00882 | -0.032 | 105.46
6.5 | 0.983 | 0.00982 | -0.033 | 100.123
7 | 1.036 | 0.01051 | -0.033 | 98.572
7.5 | 1.085 | 0.01203 | -0.034 | 90.158
8 | 1.135 | 0.01271 | -0.034 | 89.284
8.5 | 1.181 | 0.01343 | -0.035 | 87.921
9 | 1.224 | 0.01426 | -0.036 | 85.85
9.5 | 1.264 | 0.01512 | -0.036 | 83.593
10 | 1.3 | 0.01604 | -0.037 | 81.056
10.5 | 1.332 | 0.01702 | -0.037 | 78.248
11 | 1.359 | 0.01817 | -0.038 | 74.765
11.5 | 1.381 | 0.01938 | -0.038 | 71.261
12 | 1.398 | 0.02069 | -0.039 | 67.536
12.5 | 1.408 | 0.02229 | -0.04 | 63.174
13 | 1.409 | 0.02399 | -0.04 | 58.75
13.5 | 1.401 | 0.0259 | -0.041 | 54.111
14 | 1.386 | 0.02802 | -0.041 | 49.448
14.5 | 1.362 | 0.03044 | -0.042 | 44.753
15 | 1.33 | 0.03347 | -0.042 | 39.732
15.5 | 1.29 | 0.03669 | -0.042 | 35.169
16 | 1.244 | 0.04021 | -0.043 | 30.935
16.5 | 1.188 | 0.04516 | -0.043 | 26.305
17 | 1.12 | 0.05007 | -0.043 | 22.374
17.5 | 1.041 | 0.0592 | -0.043 | 17.589
18 | 0.953 | 0.07302 | -0.042 | 13.05

## 94. Re 7M Mach 0.25 (2)
BIGFOIL.COM POLAR EXPORT
NACA64-317 a=0.0
NACA64-317 a=0.0 |  |  |  | Cl Max: | 1.5711 | at alpha= | 19.5 | deg
XFOIL ncrit=9 |  |  |  | L/D Max: | 137.234 | at alpha= | 4 | deg
Re: | 7000000 |  |  | Cd Min: | 0.08391 | at alpha= | 20 | deg
Mach: | 0.25 |  |  | Cl=0 at alpha= | -1.5444 | deg
|  |  |  | @ Cl=0.1, Cd= | 0.0044377
|  |  |  | @ Cl=0.4, Cd= | 0.0043975
|  |  |  | @ Cl=0.6, Cd= | 0.0046618
alpha (deg) | Cl | Cd | Cm | Cl/Cd
-20 | -1.3812 | 0.0733 | -0.0523 | -18.8431
-19.5 | -1.4052 | 0.06325 | -0.0574 | -22.2166
-19 | -1.4292 | 0.05408 | -0.0611 | -26.4275
-18.5 | -1.4313 | 0.04773 | -0.0628 | -29.9874
-17 | -1.4211 | 0.03256 | -0.0634 | -43.6456
-16.5 | -1.4116 | 0.029 | -0.0616 | -48.6759
-16 | -1.4135 | 0.02489 | -0.0588 | -56.7899
-15.5 | -1.4129 | 0.02129 | -0.0553 | -66.3645
-15 | -1.3868 | 0.01938 | -0.0523 | -71.5583
-14.5 | -1.3574 | 0.01781 | -0.0493 | -76.2156
-14 | -1.3257 | 0.01648 | -0.046 | -80.443
-13.5 | -1.2918 | 0.01541 | -0.0427 | -83.8287
-13 | -1.26 | 0.0144 | -0.0388 | -87.5
-12.5 | -1.2351 | 0.01341 | -0.0333 | -92.1029
-12 | -1.2 | 0.01274 | -0.0289 | -94.1915
-11.5 | -1.1532 | 0.01212 | -0.0265 | -95.1485
-11 | -1.1029 | 0.01157 | -0.0246 | -95.3241
-10.5 | -1.0502 | 0.01107 | -0.0232 | -94.869
-10 | -0.996 | 0.01062 | -0.022 | -93.7853
-9.5 | -0.9408 | 0.01017 | -0.021 | -92.5074
-9 | -0.8855 | 0.00969 | -0.0202 | -91.3829
-8.5 | -0.829 | 0.00927 | -0.0196 | -89.4283
-8 | -0.7711 | 0.00892 | -0.0192 | -86.4462
-7.5 | -0.7125 | 0.00861 | -0.0191 | -82.7526
-7 | -0.6533 | 0.00832 | -0.0191 | -78.5216
-6.5 | -0.5944 | 0.00801 | -0.0191 | -74.2072
-6 | -0.5347 | 0.00774 | -0.0192 | -69.0827
-5.5 | -0.4744 | 0.00753 | -0.0196 | -63.0013
-5 | -0.4143 | 0.00728 | -0.0199 | -56.9093
-4.5 | -0.3537 | 0.0071 | -0.0204 | -49.8169
-4 | -0.2929 | 0.00689 | -0.0209 | -42.5109
-3.5 | -0.2323 | 0.00669 | -0.0214 | -34.7235
-3 | -0.1722 | 0.00639 | -0.022 | -26.9484
-2.5 | -0.112 | 0.00609 | -0.0226 | -18.3908
-1.5 | 0.0052 | 0.00492 | -0.0237 | 1.0569
-1 | 0.065 | 0.0045 | -0.0244 | 14.4444
-0.5 | 0.1268 | 0.00439 | -0.0253 | 28.8838
0 | 0.1888 | 0.00431 | -0.0262 | 43.8051
0.5 | 0.2513 | 0.00434 | -0.0272 | 57.9032
1 | 0.314 | 0.00433 | -0.0282 | 72.5173
1.5 | 0.3764 | 0.00439 | -0.0292 | 85.7403
2 | 0.439 | 0.00441 | -0.0302 | 99.5465
2.5 | 0.5011 | 0.0045 | -0.0311 | 111.3556
3 | 0.563 | 0.00459 | -0.032 | 122.658
3.5 | 0.6248 | 0.00471 | -0.0328 | 132.6539
4 | 0.6848 | 0.00499 | -0.0334 | 137.2345
4.5 | 0.7396 | 0.00575 | -0.0333 | 128.6261
5.5 | 0.8478 | 0.00712 | -0.0328 | 119.073
6 | 0.9007 | 0.00777 | -0.0322 | 115.9202
6.5 | 0.9529 | 0.00837 | -0.0315 | 113.8471
7 | 1.0034 | 0.009 | -0.0305 | 111.4889
8 | 1.0955 | 0.01038 | -0.0269 | 105.5395
8.5 | 1.1393 | 0.01097 | -0.0246 | 103.856
9 | 1.1708 | 0.01154 | -0.0201 | 101.4558
9.5 | 1.1961 | 0.01236 | -0.015 | 96.7718
10 | 1.2249 | 0.01336 | -0.0111 | 91.6841
10.5 | 1.2533 | 0.01456 | -0.0076 | 86.0783
11 | 1.2829 | 0.01585 | -0.0045 | 80.9401
11.5 | 1.3084 | 0.01744 | -0.0013 | 75.0229
12 | 1.3303 | 0.01902 | 0.0025 | 69.9422
13 | 1.3939 | 0.02313 | 0.0046 | 60.2637
13.5 | 1.4162 | 0.0256 | 0.0067 | 55.3203
14 | 1.44 | 0.02812 | 0.0084 | 51.2091
14.5 | 1.4609 | 0.03102 | 0.0099 | 47.0954
15 | 1.4787 | 0.03429 | 0.0113 | 43.1234
15.5 | 1.495 | 0.03783 | 0.0125 | 39.5189
16 | 1.5125 | 0.04137 | 0.0134 | 36.5603
16.5 | 1.5281 | 0.04521 | 0.0141 | 33.8
17 | 1.5405 | 0.04949 | 0.0145 | 31.1275
17.5 | 1.5493 | 0.0543 | 0.0146 | 28.5322
18 | 1.5554 | 0.05954 | 0.0144 | 26.1236
18.5 | 1.5633 | 0.06483 | 0.0138 | 24.1138
19 | 1.5679 | 0.07068 | 0.0127 | 22.1831
19.5 | 1.5711 | 0.07692 | 0.0112 | 20.4251
20 | 1.5702 | 0.08391 | 0.009 | 18.7129

## 95. Re 7M Mach 0.50 (1)
BIGFOIL.COM POLAR EXPORT
NACA64-317 a=0.0
NACA64-317 a=0.0 |  |  |  | Cl Max: | 1.246 | at alpha= | 20 | deg
JavaFoil+Calcfoil stall+Eppler ext transition |  |  |  | L/D Max: | 103.452 | at alpha= | 4 | deg
Re: | 7000000 |  |  | Cd Min: | 0.00517 | at alpha= | -2 | deg
Mach: | 0.5 |  |  | Cl=0 at alpha= | -1.5 | deg
|  |  |  | @ Cl=0.1, Cd= | 0.0051981
|  |  |  | @ Cl=0.4, Cd= | 0.0054067
|  |  |  | @ Cl=0.6, Cd= | 0.0060419
alpha (deg) | Cl | Cd | Cm | Cl/Cd
-20 | -1.041 | 0.15293 | 0.002 | -6.806
-19.5 | -1.019 | 0.14799 | 0.002 | -6.888
-19 | -0.988 | 0.14538 | 0.001 | -6.796
-18.5 | -0.958 | 0.13925 | 0.001 | -6.879
-18 | -0.929 | 0.1342 | 0 | -6.923
-17.5 | -0.901 | 0.12989 | 0 | -6.939
-17 | -0.877 | 0.12765 | 0 | -6.873
-16.5 | -0.847 | 0.12084 | -0.001 | -7.011
-16 | -0.817 | 0.11823 | -0.001 | -6.908
-15.5 | -0.789 | 0.11246 | -0.001 | -7.016
-15 | -0.763 | 0.11399 | -0.002 | -6.695
-14.5 | -0.734 | 0.10723 | -0.002 | -6.847
-14 | -0.705 | 0.09994 | -0.002 | -7.059
-13.5 | -0.678 | 0.093 | -0.003 | -7.289
-13 | -0.65 | 0.08546 | -0.003 | -7.607
-12.5 | -0.624 | 0.07965 | -0.004 | -7.833
-12 | -0.593 | 0.08764 | -0.004 | -6.763
-11.5 | -0.565 | 0.0796 | -0.004 | -7.097
-11 | -0.538 | 0.07246 | -0.005 | -7.421
-10.5 | -0.513 | 0.06431 | -0.006 | -7.982
-10 | -0.564 | 0.01916 | -0.01 | -29.43
-9.5 | -0.451 | 0.07481 | -0.005 | -6.035
-9 | -0.426 | 0.05711 | -0.006 | -7.461
-8.5 | -0.756 | 0.01406 | -0.012 | -53.748
-8 | -0.767 | 0.01259 | -0.013 | -60.965
-7.5 | -0.747 | 0.01154 | -0.014 | -64.684
-7 | -0.709 | 0.01068 | -0.015 | -66.432
-6.5 | -0.662 | 0.01013 | -0.016 | -65.33
-6 | -0.608 | 0.00909 | -0.016 | -66.908
-5.5 | -0.55 | 0.00905 | -0.017 | -60.841
-5 | -0.486 | 0.00874 | -0.018 | -55.641
-4.5 | -0.419 | 0.00836 | -0.019 | -50.145
-4 | -0.351 | 0.00809 | -0.02 | -43.407
-3.5 | -0.282 | 0.00783 | -0.021 | -36.028
-3 | -0.212 | 0.00755 | -0.021 | -28.078
-2.5 | -0.142 | 0.00522 | -0.022 | -27.153
-2 | -0.071 | 0.00517 | -0.023 | -13.715
-1.5 | 0 | 0.00518 | -0.024 | 0.017
-1 | 0.071 | 0.00519 | -0.025 | 13.744
-0.5 | 0.143 | 0.00521 | -0.025 | 27.353
0 | 0.214 | 0.00525 | -0.026 | 40.768
0.5 | 0.285 | 0.00531 | -0.027 | 53.715
1 | 0.356 | 0.00537 | -0.028 | 66.401
1.5 | 0.428 | 0.00543 | -0.029 | 78.695
2 | 0.499 | 0.00553 | -0.03 | 90.206
2.5 | 0.567 | 0.00566 | -0.03 | 100.105
3 | 0.637 | 0.00647 | -0.031 | 98.556
3.5 | 0.708 | 0.00697 | -0.032 | 101.544
4 | 0.77 | 0.00745 | -0.033 | 103.452
4.5 | 0.835 | 0.00808 | -0.033 | 103.318
5 | 0.897 | 0.00899 | -0.034 | 99.817
5.5 | 0.958 | 0.01002 | -0.035 | 95.58
6 | 1.015 | 0.01142 | -0.035 | 88.827
6.5 | 1.07 | 0.01252 | -0.036 | 85.486
7 | 1.12 | 0.01465 | -0.036 | 76.421
7.5 | 1.167 | 0.01572 | -0.037 | 74.211
8 | 1.208 | 0.01699 | -0.038 | 71.078
8.5 | 1.234 | 0.01835 | -0.038 | 67.24
9 | 1.241 | 0.01995 | -0.039 | 62.202
9.5 | 1.214 | 0.02199 | -0.04 | 55.211
10 | 1.094 | 0.02504 | -0.04 | 43.696
10.5 | 0.672 | 0.07654 | -0.021 | 8.783
11 | 0.814 | 0.03063 | -0.041 | 26.567
11.5 | 0.734 | 0.08167 | -0.026 | 8.982
12 | 0.874 | 0.03375 | -0.042 | 25.902
12.5 | 0.896 | 0.03975 | -0.042 | 22.539
13 | 0.903 | 0.05284 | -0.041 | 17.092
13.5 | 0.84 | 0.09762 | -0.026 | 8.603
14 | 0.932 | 0.0716 | -0.04 | 13.021
14.5 | 0.938 | 0.0897 | -0.038 | 10.453
15 | 0.931 | 0.10849 | -0.031 | 8.582
15.5 | 1.032 | 0.0752 | -0.043 | 13.723
16 | 0.997 | 0.11812 | -0.035 | 8.442
16.5 | 1.015 | 0.12178 | -0.034 | 8.333
17 | 1.125 | 0.0792 | -0.045 | 14.209
17.5 | 1.095 | 0.12122 | -0.04 | 9.037
18 | 1.097 | 0.13258 | -0.035 | 8.274
18.5 | 1.207 | 0.08876 | -0.047 | 13.6
19 | 1.238 | 0.09231 | -0.047 | 13.414
19.5 | 1.171 | 0.14677 | -0.035 | 7.981
20 | 1.246 | 0.12421 | -0.044 | 10.028

## 96. Re 7M Mach 0.50 (2)
BIGFOIL.COM POLAR EXPORT
NACA64-317 a=0.0
NACA64-317 a=0.0 |  |  |  | Cl Max: | 1.3345 | at alpha= | 13 | deg
XFOIL ncrit=9 |  |  |  | L/D Max: | 148.675 | at alpha= | 4 | deg
Re: | 7000000 |  |  | Cd Min: | 0.16026 | at alpha= | 18 | deg
Mach: | 0.5 |  |  | Cl=0 at alpha= | -1.5807 | deg
|  |  |  | @ Cl=0.1, Cd= | 0.0045952
|  |  |  | @ Cl=0.4, Cd= | 0.0045842
|  |  |  | @ Cl=0.6, Cd= | 0.004753
alpha (deg) | Cl | Cd | Cm | Cl/Cd
-15 | -0.6748 | 0.12654 | -0.0211 | -5.3327
-14.5 | -0.6853 | 0.11426 | -0.0295 | -5.9977
-14 | -0.7091 | 0.10038 | -0.0392 | -7.0642
-13.5 | -0.7353 | 0.08637 | -0.0485 | -8.5134
-13 | -0.7654 | 0.0714 | -0.0596 | -10.7199
-12.5 | -0.7877 | 0.05993 | -0.0674 | -13.1437
-12 | -0.8202 | 0.04922 | -0.0735 | -16.664
-11.5 | -0.8542 | 0.03994 | -0.0768 | -21.3871
-11 | -0.8882 | 0.032 | -0.0771 | -27.7563
-10.5 | -0.9171 | 0.02534 | -0.0744 | -36.1918
-10 | -0.9221 | 0.0207 | -0.0697 | -44.5459
-9.5 | -0.9184 | 0.01701 | -0.0636 | -53.9918
-9 | -0.9061 | 0.01428 | -0.0565 | -63.4524
-8.5 | -0.8822 | 0.01261 | -0.049 | -69.9603
-8 | -0.8539 | 0.01142 | -0.0409 | -74.7723
-7.5 | -0.8024 | 0.01044 | -0.0361 | -76.8582
-7 | -0.742 | 0.00969 | -0.0328 | -76.5738
-6.5 | -0.6767 | 0.00913 | -0.0305 | -74.1183
-6 | -0.6089 | 0.00867 | -0.0289 | -70.2307
-5.5 | -0.5409 | 0.00825 | -0.0276 | -65.5636
-5 | -0.4712 | 0.00791 | -0.0269 | -59.5702
-4 | -0.3311 | 0.00736 | -0.0263 | -44.9864
-3.5 | -0.261 | 0.00713 | -0.0264 | -36.6059
-3 | -0.1909 | 0.00689 | -0.0267 | -27.7068
-2.5 | -0.1222 | 0.00652 | -0.0269 | -18.7423
-2 | -0.0546 | 0.00608 | -0.0272 | -8.9803
-1.5 | 0.0105 | 0.00528 | -0.0275 | 1.9886
-1 | 0.0774 | 0.00463 | -0.028 | 16.7171
-0.5 | 0.1488 | 0.00452 | -0.0289 | 32.9204
0 | 0.2207 | 0.0045 | -0.03 | 49.0444
0.5 | 0.2933 | 0.00453 | -0.0311 | 64.7461
1 | 0.3655 | 0.00457 | -0.0322 | 79.9781
1.5 | 0.4382 | 0.0046 | -0.0333 | 95.2609
2 | 0.5107 | 0.00465 | -0.0343 | 109.828
2.5 | 0.5834 | 0.00473 | -0.0352 | 123.3404
3 | 0.6557 | 0.00483 | -0.036 | 135.7557
3.5 | 0.7278 | 0.005 | -0.0366 | 145.56
4 | 0.7969 | 0.00536 | -0.0367 | 148.6754
4.5 | 0.8564 | 0.00628 | -0.0354 | 136.3694
5.5 | 0.9637 | 0.00821 | -0.0305 | 117.3812
6 | 1.0091 | 0.00917 | -0.0265 | 110.0436
6.5 | 1.0362 | 0.01011 | -0.0193 | 102.4926
7 | 1.0468 | 0.01177 | -0.011 | 88.938
7.5 | 1.0645 | 0.01387 | -0.005 | 76.7484
8 | 1.0922 | 0.01589 | -0.0005 | 68.7351
8.5 | 1.1228 | 0.01797 | 0.0035 | 62.4819
9.5 | 1.1813 | 0.02272 | 0.0109 | 51.9938
10 | 1.2077 | 0.02545 | 0.0144 | 47.4538
10.5 | 1.2338 | 0.02839 | 0.0177 | 43.459
11 | 1.2587 | 0.03158 | 0.0207 | 39.8575
11.5 | 1.279 | 0.03523 | 0.0237 | 36.3043
12 | 1.3217 | 0.0397 | 0.0216 | 33.2922
13 | 1.3345 | 0.04976 | 0.027 | 26.8187
13.5 | 1.3294 | 0.05645 | 0.028 | 23.55
14 | 1.3139 | 0.06453 | 0.0276 | 20.3611
14.5 | 1.2912 | 0.07391 | 0.0257 | 17.4699
15 | 1.2664 | 0.08428 | 0.0223 | 15.0261
15.5 | 1.2386 | 0.0958 | 0.0171 | 12.929
16 | 1.2134 | 0.10778 | 0.0107 | 11.2581
16.5 | 1.1882 | 0.12048 | 0.0032 | 9.8622
17 | 1.1653 | 0.13341 | -0.0051 | 8.7347
17.5 | 1.144 | 0.14659 | -0.0139 | 7.8041
18 | 1.122 | 0.16026 | -0.0235 | 7.0011

## 97. Re 8M Mach 0.00 (1)
BIGFOIL.COM POLAR EXPORT
NACA64-317 a=0.0
NACA64-317 a=0.0 |  |  |  | Cl Max: | 1.479 | at alpha= | 14.5 | deg
JavaFoil+Calcfoil stall+Eppler ext transition |  |  |  | L/D Max: | 110.045 | at alpha= | 5 | deg
Re: | 8000000 |  |  | Cd Min: | 0.00491 | at alpha= | -2.5 | deg
Mach: | 0 |  |  | Cl=0 at alpha= | -1.5 | deg
|  |  |  | @ Cl=0.1, Cd= | 0.0049177
|  |  |  | @ Cl=0.4, Cd= | 0.0051142
|  |  |  | @ Cl=0.6, Cd= | 0.0060557
alpha (deg) | Cl | Cd | Cm | Cl/Cd
-19 | -0.907 | 0.14195 | 0.001 | -6.387
-18.5 | -0.924 | 0.13474 | 0.001 | -6.857
-18 | -0.943 | 0.12343 | 0 | -7.638
-17.5 | -0.961 | 0.11219 | 0 | -8.569
-17 | -0.979 | 0.10159 | 0 | -9.634
-16.5 | -0.989 | 0.09535 | -0.001 | -10.374
-16 | -1.022 | 0.07378 | -0.001 | -13.85
-15.5 | -1.057 | 0.05426 | -0.002 | -19.479
-15 | -1.087 | 0.03893 | -0.002 | -27.926
-14.5 | -1.108 | 0.02909 | -0.003 | -38.104
-14 | -1.117 | 0.02353 | -0.004 | -47.491
-13.5 | -1.117 | 0.02022 | -0.004 | -55.219
-13 | -1.109 | 0.01788 | -0.005 | -62.043
-12.5 | -1.106 | 0.01402 | -0.006 | -78.908
-12 | -1.085 | 0.01322 | -0.006 | -82.043
-11.5 | -1.06 | 0.01236 | -0.007 | -85.753
-11 | -1.026 | 0.01176 | -0.008 | -87.28
-10.5 | -0.989 | 0.0112 | -0.008 | -88.307
-10 | -0.949 | 0.01068 | -0.009 | -88.861
-9.5 | -0.908 | 0.00961 | -0.01 | -94.483
-9 | -0.865 | 0.00975 | -0.01 | -88.75
-8.5 | -0.815 | 0.00934 | -0.011 | -87.253
-8 | -0.764 | 0.00895 | -0.012 | -85.319
-7.5 | -0.711 | 0.00867 | -0.012 | -81.948
-7 | -0.656 | 0.00842 | -0.013 | -77.96
-6.5 | -0.6 | 0.00815 | -0.014 | -73.655
-6 | -0.543 | 0.00797 | -0.014 | -68.09
-5.5 | -0.485 | 0.00779 | -0.015 | -62.251
-5 | -0.426 | 0.00753 | -0.016 | -56.568
-4.5 | -0.366 | 0.00738 | -0.016 | -49.611
-4 | -0.306 | 0.0072 | -0.017 | -42.505
-3.5 | -0.245 | 0.007 | -0.018 | -35.052
-3 | -0.184 | 0.00498 | -0.019 | -37.007
-2.5 | -0.123 | 0.00491 | -0.019 | -25.014
-2 | -0.061 | 0.00491 | -0.02 | -12.516
-1.5 | 0 | 0.00491 | -0.021 | 0.016
-1 | 0.062 | 0.00493 | -0.021 | 12.529
-0.5 | 0.124 | 0.00491 | -0.022 | 25.161
0 | 0.185 | 0.00494 | -0.023 | 37.518
0.5 | 0.247 | 0.00498 | -0.024 | 49.583
1 | 0.309 | 0.00505 | -0.024 | 61.086
1.5 | 0.37 | 0.00509 | -0.025 | 72.789
2 | 0.432 | 0.00514 | -0.026 | 83.987
2.5 | 0.492 | 0.00524 | -0.026 | 93.856
3 | 0.553 | 0.00584 | -0.027 | 94.723
3.5 | 0.614 | 0.00612 | -0.028 | 100.414
4 | 0.675 | 0.00638 | -0.029 | 105.72
4.5 | 0.735 | 0.00677 | -0.029 | 108.585
5 | 0.795 | 0.00722 | -0.03 | 110.045
5.5 | 0.854 | 0.00777 | -0.031 | 109.921
6 | 0.906 | 0.00842 | -0.031 | 107.587
6.5 | 0.959 | 0.00917 | -0.032 | 104.588
7 | 1.011 | 0.00973 | -0.032 | 103.968
7.5 | 1.06 | 0.01104 | -0.033 | 96.054
8 | 1.11 | 0.01158 | -0.033 | 95.858
8.5 | 1.158 | 0.01217 | -0.034 | 95.126
9 | 1.203 | 0.01284 | -0.035 | 93.703
9.5 | 1.245 | 0.01352 | -0.035 | 92.073
10 | 1.285 | 0.01427 | -0.036 | 90.046
10.5 | 1.322 | 0.0151 | -0.036 | 87.525
11 | 1.356 | 0.01595 | -0.037 | 85.011
11.5 | 1.387 | 0.0169 | -0.038 | 82.074
12 | 1.414 | 0.01792 | -0.038 | 78.922
12.5 | 1.438 | 0.01903 | -0.039 | 75.557
13 | 1.456 | 0.02028 | -0.039 | 71.784
13.5 | 1.468 | 0.02175 | -0.04 | 67.477
14 | 1.475 | 0.02329 | -0.04 | 63.356
14.5 | 1.479 | 0.02496 | -0.041 | 59.233
15 | 1.477 | 0.02686 | -0.041 | 54.998
15.5 | 1.473 | 0.02868 | -0.042 | 51.344
16 | 1.463 | 0.03091 | -0.042 | 47.328
16.5 | 1.45 | 0.03314 | -0.042 | 43.744
17 | 1.428 | 0.03595 | -0.043 | 39.729
17.5 | 1.404 | 0.03865 | -0.043 | 36.316
18 | 1.376 | 0.0415 | -0.044 | 33.153
18.5 | 1.344 | 0.04542 | -0.044 | 29.602
19 | 1.311 | 0.04909 | -0.044 | 26.716
19.5 | 1.274 | 0.0544 | -0.044 | 23.427

## 98. Re 8M Mach 0.00 (2)
BIGFOIL.COM POLAR EXPORT
NACA64-317 a=0.0
NACA64-317 a=0.0 |  |  |  | Cl Max: | 1.6469 | at alpha= | 20 | deg
XFOIL ncrit=9 |  |  |  | L/D Max: | 130.109 | at alpha= | 3.5 | deg
Re: | 8000000 |  |  | Cd Min: | 0.05938 | at alpha= | 20 | deg
Mach: | 0 |  |  | Cl=0 at alpha= | -1.5474 | deg
|  |  |  | @ Cl=0.1, Cd= | 0.0043477
|  |  |  | @ Cl=0.4, Cd= | 0.0042631
|  |  |  | @ Cl=0.6, Cd= | 0.0046121
alpha (deg) | Cl | Cd | Cm | Cl/Cd
-20 | -1.5486 | 0.03914 | -0.0506 | -39.5657
-19.5 | -1.5374 | 0.03548 | -0.0506 | -43.3315
-19 | -1.5343 | 0.03138 | -0.05 | -48.8942
-18.5 | -1.525 | 0.02806 | -0.0489 | -54.3478
-17.5 | -1.5213 | 0.02126 | -0.0441 | -71.5569
-17 | -1.4991 | 0.01964 | -0.0418 | -76.3289
-16.5 | -1.4766 | 0.01806 | -0.0393 | -81.7608
-16 | -1.4525 | 0.0167 | -0.0365 | -86.976
-15.5 | -1.425 | 0.01562 | -0.0337 | -91.2292
-15 | -1.3964 | 0.01471 | -0.0307 | -94.9286
-14.5 | -1.3674 | 0.01398 | -0.0272 | -97.8112
-14 | -1.341 | 0.01338 | -0.0228 | -100.2242
-13.5 | -1.3026 | 0.0128 | -0.0204 | -101.7656
-13 | -1.2596 | 0.01222 | -0.0188 | -103.0769
-12.5 | -1.2141 | 0.01168 | -0.0176 | -103.9469
-12 | -1.1661 | 0.01119 | -0.0167 | -104.2091
-11.5 | -1.1164 | 0.01076 | -0.0161 | -103.7546
-11 | -1.0652 | 0.01038 | -0.0157 | -102.6204
-10.5 | -1.0129 | 0.01001 | -0.0154 | -101.1888
-10 | -0.9596 | 0.00968 | -0.0153 | -99.1322
-9.5 | -0.906 | 0.00933 | -0.0153 | -97.1061
-9 | -0.8522 | 0.00895 | -0.0152 | -95.2179
-8 | -0.7417 | 0.00836 | -0.0156 | -88.7201
-7.5 | -0.6855 | 0.00812 | -0.0159 | -84.4212
-7 | -0.629 | 0.00786 | -0.0163 | -80.0254
-6.5 | -0.5724 | 0.0076 | -0.0167 | -75.3158
-6 | -0.515 | 0.00739 | -0.0172 | -69.6888
-5.5 | -0.4574 | 0.00719 | -0.0177 | -63.6161
-5 | -0.3996 | 0.00699 | -0.0183 | -57.1674
-4.5 | -0.3416 | 0.00682 | -0.0189 | -50.088
-4 | -0.2832 | 0.00663 | -0.0195 | -42.7149
-3.5 | -0.225 | 0.00645 | -0.0202 | -34.8837
-3 | -0.167 | 0.00617 | -0.0208 | -27.0665
-2.5 | -0.109 | 0.0059 | -0.0215 | -18.4746
-2 | -0.0515 | 0.00552 | -0.0221 | -9.3297
-1.5 | 0.0054 | 0.00498 | -0.0228 | 1.0843
-1 | 0.0621 | 0.00445 | -0.0235 | 13.9551
-0.5 | 0.1214 | 0.00429 | -0.0243 | 28.2984
0 | 0.1809 | 0.0042 | -0.0252 | 43.0714
0.5 | 0.2408 | 0.00418 | -0.0262 | 57.6077
1 | 0.3009 | 0.00419 | -0.0272 | 71.8138
1.5 | 0.3608 | 0.00425 | -0.0281 | 84.8941
2 | 0.4207 | 0.00427 | -0.0291 | 98.5246
2.5 | 0.4804 | 0.00435 | -0.03 | 110.4368
3 | 0.5396 | 0.00445 | -0.0309 | 121.2584
3.5 | 0.5985 | 0.0046 | -0.0318 | 130.1087
4 | 0.6544 | 0.00505 | -0.0323 | 129.5842
4.5 | 0.7077 | 0.00573 | -0.0324 | 123.5079
5 | 0.761 | 0.00635 | -0.0325 | 119.8425
5.5 | 0.8145 | 0.00686 | -0.0327 | 118.7318
6 | 0.867 | 0.0074 | -0.0326 | 117.1622
6.5 | 0.919 | 0.00793 | -0.0325 | 115.889
7 | 0.9704 | 0.00842 | -0.0323 | 115.2494
7.5 | 1.019 | 0.00902 | -0.0316 | 112.9712
8 | 1.0674 | 0.00956 | -0.0309 | 111.6527
8.5 | 1.1156 | 0.01004 | -0.0301 | 111.1155
9 | 1.1625 | 0.01051 | -0.0292 | 110.6089
9.5 | 1.2068 | 0.011 | -0.0278 | 109.7091
10 | 1.2485 | 0.01149 | -0.026 | 108.6597
10.5 | 1.2714 | 0.0121 | -0.0208 | 105.0744
11 | 1.2984 | 0.01283 | -0.0169 | 101.2003
11.5 | 1.3249 | 0.01378 | -0.0135 | 96.1466
12 | 1.3501 | 0.0149 | -0.0102 | 90.6107
12.5 | 1.3742 | 0.01596 | -0.0068 | 86.1028
13.5 | 1.4326 | 0.01901 | -0.0037 | 75.3603
14 | 1.4579 | 0.02076 | -0.0018 | 70.2264
14.5 | 1.4825 | 0.02267 | -0.0002 | 65.3948
15 | 1.5045 | 0.02483 | 0.0014 | 60.592
15.5 | 1.5239 | 0.02728 | 0.0028 | 55.8614
16 | 1.542 | 0.02997 | 0.0041 | 51.4515
16.5 | 1.5612 | 0.03271 | 0.005 | 47.7285
17 | 1.5791 | 0.03568 | 0.0057 | 44.2573
17.5 | 1.5949 | 0.03892 | 0.0063 | 40.9789
18 | 1.6085 | 0.04244 | 0.0068 | 37.9006
18.5 | 1.6206 | 0.04625 | 0.007 | 35.04
19 | 1.6299 | 0.05042 | 0.007 | 32.3265
19.5 | 1.6365 | 0.05504 | 0.0067 | 29.7329
20 | 1.6469 | 0.05938 | 0.0061 | 27.7349

## 99. Re 8M Mach 0.10 (1)
BIGFOIL.COM POLAR EXPORT
NACA64-317 a=0.0
NACA64-317 a=0.0 |  |  |  | Cl Max: | 1.467 | at alpha= | 14.5 | deg
JavaFoil+Calcfoil stall+Eppler ext transition |  |  |  | L/D Max: | 109.34 | at alpha= | 5 | deg
Re: | 8000000 |  |  | Cd Min: | 0.0049 | at alpha= | -2 | deg
Mach: | 0.1 |  |  | Cl=0 at alpha= | -1.5 | deg
|  |  |  | @ Cl=0.1, Cd= | 0.00493
|  |  |  | @ Cl=0.4, Cd= | 0.0051326
|  |  |  | @ Cl=0.6, Cd= | 0.0060247
alpha (deg) | Cl | Cd | Cm | Cl/Cd
-18.5 | -0.883 | 0.13854 | 0.001 | -6.372
-18 | -0.902 | 0.13083 | 0 | -6.895
-17.5 | -0.925 | 0.11734 | 0 | -7.881
-17 | -0.943 | 0.1089 | 0 | -8.655
-16.5 | -0.961 | 0.09882 | -0.001 | -9.72
-16 | -0.973 | 0.09219 | -0.001 | -10.549
-15.5 | -0.979 | 0.08767 | -0.002 | -11.169
-15 | -1.047 | 0.04951 | -0.002 | -21.138
-14.5 | -1.082 | 0.0334 | -0.003 | -32.387
-14 | -1.097 | 0.02626 | -0.004 | -41.773
-13.5 | -1.103 | 0.02168 | -0.004 | -50.861
-13 | -1.1 | 0.01862 | -0.005 | -59.098
-12.5 | -1.09 | 0.01664 | -0.006 | -65.464
-12 | -1.082 | 0.01334 | -0.006 | -81.128
-11.5 | -1.058 | 0.01256 | -0.007 | -84.262
-11 | -1.026 | 0.01192 | -0.008 | -86.039
-10.5 | -0.989 | 0.01134 | -0.008 | -87.23
-10 | -0.95 | 0.01081 | -0.009 | -87.952
-9.5 | -0.909 | 0.00974 | -0.01 | -93.287
-9 | -0.867 | 0.00978 | -0.01 | -88.645
-8.5 | -0.818 | 0.00938 | -0.011 | -87.225
-8 | -0.767 | 0.00906 | -0.012 | -84.57
-7.5 | -0.713 | 0.0087 | -0.012 | -81.989
-7 | -0.659 | 0.00848 | -0.013 | -77.667
-6.5 | -0.603 | 0.00821 | -0.014 | -73.442
-6 | -0.545 | 0.00797 | -0.014 | -68.41
-5.5 | -0.487 | 0.00779 | -0.015 | -62.506
-5 | -0.428 | 0.00762 | -0.016 | -56.172
-4.5 | -0.368 | 0.00738 | -0.017 | -49.894
-4 | -0.307 | 0.00723 | -0.017 | -42.527
-3.5 | -0.246 | 0.00699 | -0.018 | -35.256
-3 | -0.185 | 0.00497 | -0.019 | -37.264
-2.5 | -0.124 | 0.00493 | -0.019 | -25.048
-2 | -0.062 | 0.0049 | -0.02 | -12.608
-1.5 | 0 | 0.00492 | -0.021 | 0.016
-1 | 0.062 | 0.00493 | -0.021 | 12.607
-0.5 | 0.124 | 0.00493 | -0.022 | 25.166
0 | 0.186 | 0.00494 | -0.023 | 37.717
0.5 | 0.248 | 0.00501 | -0.024 | 49.574
1 | 0.31 | 0.00504 | -0.024 | 61.554
1.5 | 0.372 | 0.00511 | -0.025 | 72.879
2 | 0.434 | 0.00516 | -0.026 | 84.164
2.5 | 0.494 | 0.00527 | -0.027 | 93.856
3 | 0.556 | 0.00583 | -0.027 | 95.364
3.5 | 0.617 | 0.0061 | -0.028 | 101.223
4 | 0.678 | 0.00644 | -0.029 | 105.309
4.5 | 0.739 | 0.00685 | -0.029 | 107.82
5 | 0.799 | 0.00731 | -0.03 | 109.34
5.5 | 0.858 | 0.00785 | -0.031 | 109.283
6 | 0.91 | 0.0085 | -0.031 | 106.975
6.5 | 0.962 | 0.00928 | -0.032 | 103.733
7 | 1.015 | 0.00982 | -0.032 | 103.379
7.5 | 1.064 | 0.01114 | -0.033 | 95.573
8 | 1.114 | 0.01172 | -0.034 | 95.122
8.5 | 1.162 | 0.01233 | -0.034 | 94.208
9 | 1.206 | 0.01299 | -0.035 | 92.861
9.5 | 1.249 | 0.01373 | -0.035 | 90.969
10 | 1.288 | 0.01446 | -0.036 | 89.102
10.5 | 1.324 | 0.01532 | -0.037 | 86.463
11 | 1.358 | 0.01619 | -0.037 | 83.867
11.5 | 1.387 | 0.01716 | -0.038 | 80.831
12 | 1.413 | 0.01822 | -0.038 | 77.582
12.5 | 1.436 | 0.01937 | -0.039 | 74.128
13 | 1.451 | 0.02074 | -0.039 | 69.978
13.5 | 1.461 | 0.0222 | -0.04 | 65.816
14 | 1.466 | 0.02379 | -0.04 | 61.637
14.5 | 1.467 | 0.0253 | -0.041 | 57.992
15 | 1.462 | 0.02754 | -0.041 | 53.091
15.5 | 1.453 | 0.02975 | -0.042 | 48.841
16 | 1.44 | 0.0318 | -0.042 | 45.296
16.5 | 1.422 | 0.03452 | -0.043 | 41.197
17 | 1.396 | 0.03717 | -0.043 | 37.567
17.5 | 1.367 | 0.04032 | -0.043 | 33.898
18 | 1.335 | 0.04309 | -0.044 | 30.975
18.5 | 1.298 | 0.04747 | -0.044 | 27.335
19 | 1.257 | 0.05275 | -0.044 | 23.834
19.5 | 1.216 | 0.05827 | -0.044 | 20.863

## 100. Re 8M Mach 0.10 (2)
BIGFOIL.COM POLAR EXPORT
NACA64-317 a=0.0
NACA64-317 a=0.0 |  |  |  | Cl Max: | 1.6394 | at alpha= | 20 | deg
XFOIL ncrit=9 |  |  |  | L/D Max: | 130.694 | at alpha= | 3.5 | deg
Re: | 8000000 |  |  | Cd Min: | 0.06254 | at alpha= | 20 | deg
Mach: | 0.1 |  |  | Cl=0 at alpha= | -1.549 | deg
|  |  |  | @ Cl=0.1, Cd= | 0.0043498
|  |  |  | @ Cl=0.4, Cd= | 0.0042683
|  |  |  | @ Cl=0.6, Cd= | 0.0046037
alpha (deg) | Cl | Cd | Cm | Cl/Cd
-20 | -1.5342 | 0.04268 | -0.0527 | -35.9466
-19.5 | -1.527 | 0.03834 | -0.0531 | -39.8279
-19 | -1.5197 | 0.03432 | -0.0528 | -44.2803
-18.5 | -1.51 | 0.03076 | -0.0521 | -49.0897
-18 | -1.4978 | 0.02761 | -0.0509 | -54.2485
-17.5 | -1.5006 | 0.0237 | -0.0487 | -63.3165
-17 | -1.4995 | 0.02063 | -0.0451 | -72.6854
-16.5 | -1.4747 | 0.01904 | -0.0428 | -77.4527
-16 | -1.452 | 0.01746 | -0.04 | -83.1615
-15.5 | -1.426 | 0.01619 | -0.0371 | -88.0791
-15 | -1.3974 | 0.01516 | -0.0341 | -92.1768
-14.5 | -1.3675 | 0.01433 | -0.0308 | -95.4292
-14 | -1.3399 | 0.01361 | -0.0267 | -98.4497
-13.5 | -1.3078 | 0.01307 | -0.0229 | -100.0612
-13 | -1.2661 | 0.01245 | -0.0209 | -101.6948
-12.5 | -1.2212 | 0.01187 | -0.0193 | -102.8812
-12 | -1.1734 | 0.01136 | -0.0182 | -103.2923
-11.5 | -1.1237 | 0.0109 | -0.0174 | -103.0917
-11 | -1.0723 | 0.01049 | -0.0168 | -102.2212
-10.5 | -1.0197 | 0.01011 | -0.0164 | -100.8605
-10 | -0.9661 | 0.00976 | -0.0162 | -98.9857
-9.5 | -0.9119 | 0.00943 | -0.016 | -96.702
-9 | -0.8578 | 0.00903 | -0.0159 | -94.9945
-8.5 | -0.8027 | 0.0087 | -0.0159 | -92.2644
-8 | -0.7467 | 0.00841 | -0.0161 | -88.7872
-7 | -0.633 | 0.0079 | -0.0166 | -80.1266
-6.5 | -0.576 | 0.00763 | -0.017 | -75.4915
-6 | -0.5183 | 0.00742 | -0.0174 | -69.8518
-5.5 | -0.4602 | 0.00722 | -0.0179 | -63.7396
-5 | -0.402 | 0.00701 | -0.0185 | -57.3466
-4.5 | -0.3435 | 0.00683 | -0.0191 | -50.2928
-4 | -0.2848 | 0.00665 | -0.0197 | -42.8271
-3.5 | -0.2262 | 0.00646 | -0.0204 | -35.0155
-2.5 | -0.1095 | 0.00591 | -0.0217 | -18.5279
-2 | -0.0516 | 0.00554 | -0.0223 | -9.3141
-1.5 | 0.0056 | 0.00499 | -0.0229 | 1.1222
-1 | 0.0626 | 0.00445 | -0.0236 | 14.0674
-0.5 | 0.1223 | 0.00429 | -0.0245 | 28.5082
0 | 0.1821 | 0.0042 | -0.0254 | 43.3571
0.5 | 0.2424 | 0.00418 | -0.0264 | 57.9904
1 | 0.3029 | 0.0042 | -0.0273 | 72.119
1.5 | 0.3632 | 0.00425 | -0.0283 | 85.4588
2 | 0.4236 | 0.00428 | -0.0293 | 98.972
2.5 | 0.4836 | 0.00435 | -0.0302 | 111.1724
3 | 0.5433 | 0.00446 | -0.0311 | 121.8161
3.5 | 0.6025 | 0.00461 | -0.0319 | 130.6941
4 | 0.6588 | 0.00506 | -0.0324 | 130.1976
4.5 | 0.7124 | 0.00575 | -0.0326 | 123.8957
5 | 0.7658 | 0.00638 | -0.0326 | 120.0313
5.5 | 0.8196 | 0.0069 | -0.0327 | 118.7826
6 | 0.8724 | 0.00744 | -0.0326 | 117.2581
6.5 | 0.9243 | 0.008 | -0.0324 | 115.5375
7 | 0.9758 | 0.00849 | -0.0321 | 114.9352
7.5 | 1.0247 | 0.00909 | -0.0313 | 112.7283
8 | 1.0729 | 0.00965 | -0.0305 | 111.1813
8.5 | 1.1208 | 0.01014 | -0.0296 | 110.5325
9 | 1.1675 | 0.01062 | -0.0284 | 109.9341
9.5 | 1.2113 | 0.01112 | -0.0268 | 108.9299
10 | 1.2481 | 0.01162 | -0.024 | 107.4096
10.5 | 1.2691 | 0.01233 | -0.0185 | 102.9278
11 | 1.2974 | 0.01314 | -0.0149 | 98.7367
11.5 | 1.3238 | 0.01419 | -0.0115 | 93.2911
12 | 1.3499 | 0.01536 | -0.0084 | 87.8841
12.5 | 1.3717 | 0.01642 | -0.0045 | 83.5384
13 | 1.4087 | 0.01795 | -0.0043 | 78.4791
13.5 | 1.4315 | 0.01983 | -0.002 | 72.1886
14 | 1.4577 | 0.02164 | -0.0002 | 67.3614
14.5 | 1.4823 | 0.02363 | 0.0014 | 62.7296
15 | 1.5027 | 0.02602 | 0.0031 | 57.7517
15.5 | 1.5211 | 0.02868 | 0.0045 | 53.037
16 | 1.5392 | 0.03152 | 0.0057 | 48.8325
16.5 | 1.5599 | 0.03424 | 0.0066 | 45.5578
17 | 1.5776 | 0.03733 | 0.0073 | 42.2609
17.5 | 1.5916 | 0.04085 | 0.0079 | 38.9621
18 | 1.6035 | 0.04469 | 0.0082 | 35.8805
18.5 | 1.6137 | 0.04881 | 0.0084 | 33.0608
19 | 1.6218 | 0.05329 | 0.0083 | 30.4335
19.5 | 1.6302 | 0.05788 | 0.0078 | 28.1652
20 | 1.6394 | 0.06254 | 0.0071 | 26.2136

## 101. Re 8M Mach 0.25 (1)
BIGFOIL.COM POLAR EXPORT
NACA64-317 a=0.0
NACA64-317 a=0.0 |  |  |  | Cl Max: | 1.411 | at alpha= | 13 | deg
JavaFoil+Calcfoil stall+Eppler ext transition |  |  |  | L/D Max: | 108.22 | at alpha= | 4.5 | deg
Re: | 8000000 |  |  | Cd Min: | 0.00494 | at alpha= | -1.5 | deg
Mach: | 0.25 |  |  | Cl=0 at alpha= | -1.5 | deg
|  |  |  | @ Cl=0.1, Cd= | 0.0049569
|  |  |  | @ Cl=0.4, Cd= | 0.0051669
|  |  |  | @ Cl=0.6, Cd= | 0.0060781
alpha (deg) | Cl | Cd | Cm | Cl/Cd
-16.5 | -0.723 | 0.12786 | -0.001 | -5.656
-16 | -0.766 | 0.11585 | -0.001 | -6.609
-15.5 | -0.802 | 0.10775 | -0.001 | -7.443
-15 | -0.834 | 0.09965 | -0.002 | -8.369
-14.5 | -0.856 | 0.09609 | -0.002 | -8.911
-14 | -0.877 | 0.08808 | -0.003 | -9.957
-13.5 | -0.897 | 0.0778 | -0.003 | -11.525
-13 | -0.985 | 0.03601 | -0.005 | -27.367
-12.5 | -1.024 | 0.02295 | -0.006 | -44.616
-12 | -1.033 | 0.01849 | -0.006 | -55.866
-11.5 | -1.038 | 0.01396 | -0.007 | -74.34
-11 | -1.014 | 0.01304 | -0.008 | -77.786
-10.5 | -0.985 | 0.01226 | -0.008 | -80.283
-10 | -0.951 | 0.01156 | -0.009 | -82.273
-9.5 | -0.913 | 0.01094 | -0.01 | -83.492
-9 | -0.872 | 0.01042 | -0.011 | -83.686
-8.5 | -0.831 | 0.00987 | -0.011 | -84.199
-8 | -0.781 | 0.00943 | -0.012 | -82.77
-7.5 | -0.728 | 0.00902 | -0.013 | -80.686
-7 | -0.673 | 0.00873 | -0.013 | -77.118
-6.5 | -0.617 | 0.00844 | -0.014 | -73.076
-6 | -0.559 | 0.00816 | -0.015 | -68.514
-5.5 | -0.5 | 0.00794 | -0.016 | -62.949
-5 | -0.439 | 0.00771 | -0.016 | -56.944
-4.5 | -0.378 | 0.00753 | -0.017 | -50.18
-4 | -0.316 | 0.00731 | -0.018 | -43.201
-3.5 | -0.253 | 0.00713 | -0.018 | -35.475
-3 | -0.19 | 0.00657 | -0.019 | -28.948
-2.5 | -0.127 | 0.00496 | -0.02 | -25.585
-2 | -0.064 | 0.00496 | -0.021 | -12.797
-1.5 | 0 | 0.00494 | -0.021 | 0.016
-1 | 0.064 | 0.00494 | -0.022 | 12.912
-0.5 | 0.128 | 0.00497 | -0.023 | 25.656
0 | 0.191 | 0.00495 | -0.024 | 38.636
0.5 | 0.255 | 0.00502 | -0.024 | 50.773
1 | 0.319 | 0.0051 | -0.025 | 62.551
1.5 | 0.382 | 0.00515 | -0.026 | 74.24
2 | 0.446 | 0.00521 | -0.026 | 85.698
2.5 | 0.508 | 0.00534 | -0.027 | 95.138
3 | 0.571 | 0.00594 | -0.028 | 96.082
3.5 | 0.634 | 0.00624 | -0.029 | 101.67
4 | 0.697 | 0.00658 | -0.029 | 105.884
4.5 | 0.759 | 0.00701 | -0.03 | 108.22
5 | 0.82 | 0.00761 | -0.031 | 107.856
5.5 | 0.875 | 0.00812 | -0.031 | 107.731
6 | 0.93 | 0.00893 | -0.032 | 104.157
6.5 | 0.984 | 0.00975 | -0.033 | 100.91
7 | 1.037 | 0.01035 | -0.033 | 100.16
7.5 | 1.086 | 0.01178 | -0.034 | 92.181
8 | 1.136 | 0.01242 | -0.034 | 91.449
8.5 | 1.182 | 0.01316 | -0.035 | 89.857
9 | 1.226 | 0.0139 | -0.036 | 88.202
9.5 | 1.265 | 0.01477 | -0.036 | 85.685
10 | 1.301 | 0.01562 | -0.037 | 83.314
10.5 | 1.333 | 0.01664 | -0.037 | 80.123
11 | 1.36 | 0.01768 | -0.038 | 76.922
11.5 | 1.382 | 0.01886 | -0.039 | 73.3
12 | 1.399 | 0.02029 | -0.039 | 68.938
12.5 | 1.41 | 0.02188 | -0.04 | 64.439
13 | 1.411 | 0.0235 | -0.04 | 60.027
13.5 | 1.403 | 0.02536 | -0.041 | 55.312
14 | 1.387 | 0.02743 | -0.041 | 50.563
14.5 | 1.363 | 0.02987 | -0.042 | 45.641
15 | 1.332 | 0.0325 | -0.042 | 40.979
15.5 | 1.292 | 0.03565 | -0.042 | 36.254
16 | 1.245 | 0.03958 | -0.043 | 31.448
16.5 | 1.19 | 0.0437 | -0.043 | 27.233
17 | 1.122 | 0.04901 | -0.043 | 22.889
17.5 | 1.041 | 0.05908 | -0.043 | 17.615
18 | 0.949 | 0.07534 | -0.042 | 12.601

## 102. Re 8M Mach 0.25 (2)
BIGFOIL.COM POLAR EXPORT
NACA64-317 a=0.0
NACA64-317 a=0.0 |  |  |  | Cl Max: | 1.5901 | at alpha= | 20 | deg
XFOIL ncrit=9 |  |  |  | L/D Max: | 134.387 | at alpha= | 3.5 | deg
Re: | 8000000 |  |  | Cd Min: | 0.0814 | at alpha= | 20 | deg
Mach: | 0.25 |  |  | Cl=0 at alpha= | -1.5564 | deg
|  |  |  | @ Cl=0.1, Cd= | 0.0043802
|  |  |  | @ Cl=0.4, Cd= | 0.0043005
|  |  |  | @ Cl=0.6, Cd= | 0.0045932
alpha (deg) | Cl | Cd | Cm | Cl/Cd
-20 | -1.3944 | 0.07156 | -0.0535 | -19.4857
-19.5 | -1.4182 | 0.06164 | -0.0584 | -23.0078
-19 | -1.4461 | 0.05222 | -0.0621 | -27.6925
-18.5 | -1.445 | 0.04631 | -0.0634 | -31.2028
-18 | -1.4489 | 0.04036 | -0.0641 | -35.8994
-17.5 | -1.438 | 0.03551 | -0.0652 | -40.4956
-17 | -1.4328 | 0.03178 | -0.0632 | -45.085
-16.5 | -1.4191 | 0.02848 | -0.0615 | -49.8279
-16 | -1.413 | 0.02488 | -0.0589 | -56.7926
-15.5 | -1.4131 | 0.02124 | -0.0553 | -66.5301
-15 | -1.3996 | 0.01868 | -0.0515 | -74.9251
-14.5 | -1.3728 | 0.01703 | -0.0481 | -80.6107
-14 | -1.3416 | 0.01575 | -0.0446 | -85.181
-13.5 | -1.3085 | 0.01471 | -0.041 | -88.9531
-13 | -1.2765 | 0.01382 | -0.0368 | -92.3661
-12.5 | -1.2483 | 0.0131 | -0.0313 | -95.2901
-12 | -1.2082 | 0.01238 | -0.0278 | -97.5929
-11.5 | -1.1605 | 0.01175 | -0.0255 | -98.766
-11 | -1.1095 | 0.01121 | -0.0237 | -98.9741
-10.5 | -1.0561 | 0.01073 | -0.0224 | -98.425
-10 | -1.0011 | 0.01028 | -0.0213 | -97.3833
-9.5 | -0.9453 | 0.00987 | -0.0204 | -95.7751
-9 | -0.8882 | 0.00949 | -0.0198 | -93.5933
-8.5 | -0.8316 | 0.00906 | -0.0192 | -91.7881
-8 | -0.7737 | 0.0087 | -0.0189 | -88.931
-7.5 | -0.7149 | 0.00838 | -0.0187 | -85.3103
-7 | -0.6555 | 0.00812 | -0.0188 | -80.7266
-6.5 | -0.5959 | 0.00783 | -0.0188 | -76.1047
-6 | -0.5362 | 0.00757 | -0.019 | -70.8322
-5.5 | -0.4757 | 0.00735 | -0.0194 | -64.7211
-5 | -0.4154 | 0.00714 | -0.0197 | -58.1793
-4.5 | -0.3546 | 0.00694 | -0.0202 | -51.0951
-4 | -0.2938 | 0.00675 | -0.0208 | -43.5259
-3.5 | -0.2329 | 0.00656 | -0.0214 | -35.503
-3 | -0.1724 | 0.00629 | -0.0219 | -27.4086
-2.5 | -0.1121 | 0.00602 | -0.0225 | -18.6213
-1.5 | 0.0067 | 0.00506 | -0.0238 | 1.3241
-1 | 0.0653 | 0.00447 | -0.0244 | 14.6085
-0.5 | 0.1271 | 0.00431 | -0.0253 | 29.4896
0 | 0.1889 | 0.00424 | -0.0262 | 44.5519
0.5 | 0.2516 | 0.00421 | -0.0272 | 59.7625
1 | 0.3142 | 0.00426 | -0.0282 | 73.7559
1.5 | 0.3767 | 0.00428 | -0.0292 | 88.014
2.5 | 0.5016 | 0.00439 | -0.0312 | 114.2597
3 | 0.5635 | 0.00451 | -0.032 | 124.9446
3.5 | 0.6249 | 0.00465 | -0.0328 | 134.3871
4 | 0.6832 | 0.00512 | -0.0333 | 133.4375
4.5 | 0.7385 | 0.00583 | -0.0332 | 126.6724
5 | 0.7926 | 0.00655 | -0.033 | 121.0076
5.5 | 0.8474 | 0.00713 | -0.0328 | 118.8499
6.5 | 0.9539 | 0.0083 | -0.0317 | 114.9277
7 | 1.0054 | 0.00887 | -0.0308 | 113.3484
7.5 | 1.0527 | 0.00958 | -0.0292 | 109.8852
8 | 1.1 | 0.01017 | -0.0275 | 108.1613
8.5 | 1.146 | 0.01072 | -0.0256 | 106.903
9 | 1.1828 | 0.01129 | -0.022 | 104.7653
9.5 | 1.2077 | 0.01199 | -0.0166 | 100.7256
10 | 1.2346 | 0.01297 | -0.0123 | 95.1889
10.5 | 1.2651 | 0.01403 | -0.0089 | 90.1711
11 | 1.2936 | 0.01534 | -0.0056 | 84.3286
11.5 | 1.3202 | 0.01685 | -0.0023 | 78.3501
12 | 1.3477 | 0.01837 | 0.0006 | 73.3642
12.5 | 1.4071 | 0.02021 | -0.0032 | 69.6239
13 | 1.405 | 0.02232 | 0.0041 | 62.948
13.5 | 1.4305 | 0.02457 | 0.0061 | 58.2214
14 | 1.4534 | 0.02713 | 0.0079 | 53.5717
14.5 | 1.4745 | 0.02994 | 0.0095 | 49.2485
15 | 1.4914 | 0.03326 | 0.011 | 44.8406
15.5 | 1.5116 | 0.03646 | 0.0121 | 41.4591
16 | 1.5289 | 0.03997 | 0.0132 | 38.2512
16.5 | 1.5423 | 0.04392 | 0.014 | 35.1161
17 | 1.5555 | 0.04805 | 0.0146 | 32.3725
17.5 | 1.5645 | 0.05272 | 0.0149 | 29.6756
18 | 1.5731 | 0.05766 | 0.0148 | 27.2823
18.5 | 1.5831 | 0.06264 | 0.0144 | 25.273
19 | 1.5872 | 0.06847 | 0.0134 | 23.181
19.5 | 1.5899 | 0.07465 | 0.012 | 21.2981
20 | 1.5901 | 0.0814 | 0.0101 | 19.5344

## 103. Re 8M Mach 0.50 (1)
BIGFOIL.COM POLAR EXPORT
NACA64-317 a=0.0
NACA64-317 a=0.0 |  |  |  | Cl Max: | 1.245 | at alpha= | 19 | deg
JavaFoil+Calcfoil stall+Eppler ext transition |  |  |  | L/D Max: | 102.862 | at alpha= | 4 | deg
Re: | 8000000 |  |  | Cd Min: | 0.00508 | at alpha= | -2 | deg
Mach: | 0.5 |  |  | Cl=0 at alpha= | -1.5 | deg
|  |  |  | @ Cl=0.1, Cd= | 0.0051021
|  |  |  | @ Cl=0.4, Cd= | 0.0053489
|  |  |  | @ Cl=0.6, Cd= | 0.0061583
alpha (deg) | Cl | Cd | Cm | Cl/Cd
-20 | -1.041 | 0.15038 | 0.002 | -6.923
-19.5 | -1.021 | 0.14405 | 0.002 | -7.09
-19 | -0.989 | 0.14208 | 0.001 | -6.964
-18.5 | -0.959 | 0.13828 | 0.001 | -6.936
-18 | -0.929 | 0.1332 | 0 | -6.977
-17.5 | -0.902 | 0.12836 | 0 | -7.024
-17 | -0.878 | 0.12569 | 0 | -6.989
-16.5 | -0.848 | 0.12001 | -0.001 | -7.067
-16 | -0.817 | 0.11649 | -0.001 | -7.016
-15.5 | -0.789 | 0.11175 | -0.001 | -7.062
-15 | -0.763 | 0.1109 | -0.002 | -6.884
-14.5 | -0.735 | 0.10574 | -0.002 | -6.953
-14 | -0.706 | 0.09829 | -0.002 | -7.183
-13.5 | -0.679 | 0.09121 | -0.003 | -7.447
-13 | -0.653 | 0.08367 | -0.003 | -7.802
-12.5 | -0.629 | 0.07573 | -0.004 | -8.303
-12 | -0.593 | 0.08736 | -0.004 | -6.786
-11.5 | -0.565 | 0.0786 | -0.004 | -7.189
-11 | -0.538 | 0.07161 | -0.005 | -7.519
-10.5 | -0.517 | 0.06126 | -0.006 | -8.437
-10 | -0.569 | 0.01762 | -0.01 | -32.28
-9.5 | -0.452 | 0.07413 | -0.005 | -6.091
-9 | -0.427 | 0.05607 | -0.007 | -7.615
-8.5 | -0.757 | 0.01366 | -0.012 | -55.415
-8 | -0.768 | 0.01228 | -0.013 | -62.574
-7.5 | -0.748 | 0.01124 | -0.014 | -66.511
-7 | -0.71 | 0.01044 | -0.015 | -68.074
-6.5 | -0.663 | 0.00988 | -0.016 | -67.058
-6 | -0.612 | 0.00929 | -0.017 | -65.8
-5.5 | -0.55 | 0.00881 | -0.017 | -62.482
-5 | -0.486 | 0.00852 | -0.018 | -57.082
-4.5 | -0.419 | 0.00822 | -0.019 | -50.998
-4 | -0.351 | 0.00793 | -0.02 | -44.298
-3.5 | -0.282 | 0.00767 | -0.021 | -36.772
-3 | -0.212 | 0.00741 | -0.021 | -28.636
-2.5 | -0.142 | 0.00512 | -0.022 | -27.653
-2 | -0.071 | 0.00508 | -0.023 | -13.953
-1.5 | 0 | 0.00511 | -0.024 | 0.017
-1 | 0.071 | 0.00509 | -0.025 | 14.026
-0.5 | 0.143 | 0.00512 | -0.025 | 27.875
0 | 0.214 | 0.00515 | -0.026 | 41.566
0.5 | 0.285 | 0.00522 | -0.027 | 54.683
1 | 0.356 | 0.0053 | -0.028 | 67.248
1.5 | 0.428 | 0.00538 | -0.029 | 79.475
2 | 0.499 | 0.00547 | -0.03 | 91.19
2.5 | 0.567 | 0.0058 | -0.03 | 97.774
3 | 0.637 | 0.00656 | -0.031 | 97.201
3.5 | 0.708 | 0.007 | -0.032 | 101.059
4 | 0.77 | 0.00749 | -0.033 | 102.862
4.5 | 0.835 | 0.0082 | -0.033 | 101.828
5 | 0.898 | 0.00903 | -0.034 | 99.447
5.5 | 0.958 | 0.01011 | -0.035 | 94.726
6 | 1.015 | 0.0114 | -0.035 | 89.076
6.5 | 1.071 | 0.01231 | -0.036 | 86.981
7 | 1.121 | 0.01431 | -0.036 | 78.338
7.5 | 1.168 | 0.0154 | -0.037 | 75.882
8 | 1.209 | 0.01657 | -0.038 | 72.943
8.5 | 1.235 | 0.01792 | -0.038 | 68.939
9 | 1.242 | 0.01954 | -0.039 | 63.574
9.5 | 1.216 | 0.02145 | -0.04 | 56.668
10 | 1.096 | 0.02442 | -0.04 | 44.868
10.5 | 0.673 | 0.07534 | -0.022 | 8.933
11 | 0.815 | 0.0299 | -0.041 | 27.259
11.5 | 0.753 | 0.07087 | -0.032 | 10.63
12 | 0.875 | 0.03276 | -0.042 | 26.719
12.5 | 0.898 | 0.03826 | -0.043 | 23.479
13 | 0.911 | 0.04886 | -0.042 | 18.643
13.5 | 0.921 | 0.05757 | -0.041 | 15.996
14 | 0.961 | 0.0572 | -0.042 | 16.795
14.5 | 0.968 | 0.07365 | -0.041 | 13.138
15 | 0.968 | 0.08726 | -0.038 | 11.088
15.5 | 1.043 | 0.06851 | -0.044 | 15.225
16 | 1.004 | 0.11238 | -0.037 | 8.934
16.5 | 1.037 | 0.10738 | -0.038 | 9.654
17 | 1.134 | 0.07344 | -0.046 | 15.442
17.5 | 1.107 | 0.11208 | -0.041 | 9.88
18 | 1.13 | 0.11106 | -0.041 | 10.172
18.5 | 1.219 | 0.08102 | -0.048 | 15.041
19 | 1.245 | 0.08698 | -0.048 | 14.311
19.5 | 1.184 | 0.15376 | -0.038 | 7.703
20 | 1.223 | 0.15016 | -0.041 | 8.148

## 104. Re 8M Mach 0.50 (2)
BIGFOIL.COM POLAR EXPORT
NACA64-317 a=0.0
NACA64-317 a=0.0 |  |  |  | Cl Max: | 1.3865 | at alpha= | 12.5 | deg
XFOIL ncrit=9 |  |  |  | L/D Max: | 147.667 | at alpha= | 3.5 | deg
Re: | 8000000 |  |  | Cd Min: | 0.14547 | at alpha= | 17.5 | deg
Mach: | 0.5 |  |  | Cl=0 at alpha= | -1.5934 | deg
|  |  |  | @ Cl=0.1, Cd= | 0.0045257
|  |  |  | @ Cl=0.4, Cd= | 0.0044693
|  |  |  | @ Cl=0.6, Cd= | 0.0046283
alpha (deg) | Cl | Cd | Cm | Cl/Cd
-15 | -0.7089 | 0.12075 | -0.0259 | -5.8708
-14.5 | -0.7181 | 0.10904 | -0.0339 | -6.5857
-14 | -0.7418 | 0.09545 | -0.0434 | -7.7716
-13.5 | -0.761 | 0.08219 | -0.0522 | -9.259
-13 | -0.7869 | 0.06851 | -0.0624 | -11.4859
-12.5 | -0.8067 | 0.0578 | -0.0693 | -13.9567
-12 | -0.838 | 0.0475 | -0.0748 | -17.6421
-11.5 | -0.8709 | 0.03858 | -0.0775 | -22.5739
-11 | -0.9009 | 0.03108 | -0.0774 | -28.9865
-10.5 | -0.9257 | 0.02479 | -0.0744 | -37.3417
-10 | -0.9417 | 0.01965 | -0.0691 | -47.9237
-9.5 | -0.9377 | 0.01613 | -0.0625 | -58.1339
-9 | -0.9256 | 0.01356 | -0.0549 | -68.2596
-8.5 | -0.9068 | 0.01203 | -0.0461 | -75.3782
-8 | -0.8659 | 0.01097 | -0.0395 | -78.9335
-7.5 | -0.8105 | 0.01006 | -0.0352 | -80.5666
-7 | -0.7478 | 0.00939 | -0.0321 | -79.6379
-6.5 | -0.681 | 0.00886 | -0.03 | -76.8623
-6 | -0.6125 | 0.00844 | -0.0284 | -72.5711
-5.5 | -0.5432 | 0.00805 | -0.0273 | -67.4783
-5 | -0.4734 | 0.00773 | -0.0266 | -61.2419
-4.5 | -0.4028 | 0.00746 | -0.0263 | -53.9946
-4 | -0.3326 | 0.00719 | -0.0261 | -46.2587
-3.5 | -0.2622 | 0.00698 | -0.0263 | -37.5645
-3 | -0.1917 | 0.00674 | -0.0266 | -28.4421
-2.5 | -0.1227 | 0.00641 | -0.0268 | -19.142
-2 | -0.054 | 0.00605 | -0.0273 | -8.9256
-1.5 | 0.0124 | 0.00537 | -0.0276 | 2.3091
-1 | 0.0778 | 0.00456 | -0.028 | 17.0614
-0.5 | 0.149 | 0.00445 | -0.029 | 33.4831
0 | 0.2211 | 0.00438 | -0.03 | 50.4795
0.5 | 0.2934 | 0.00442 | -0.0311 | 66.3801
1 | 0.366 | 0.00446 | -0.0323 | 82.0628
1.5 | 0.4388 | 0.00448 | -0.0334 | 97.9464
2 | 0.5112 | 0.00457 | -0.0343 | 111.86
2.5 | 0.5842 | 0.0046 | -0.0353 | 127
3 | 0.6567 | 0.00473 | -0.0361 | 138.8372
3.5 | 0.728 | 0.00493 | -0.0367 | 147.6673
4 | 0.795 | 0.00544 | -0.0365 | 146.1397
4.5 | 0.8553 | 0.00632 | -0.0353 | 135.3323
5 | 0.9107 | 0.00728 | -0.0332 | 125.0962
5.5 | 0.9638 | 0.00818 | -0.0305 | 117.824
6 | 1.0103 | 0.00911 | -0.0267 | 110.9001
6.5 | 1.0419 | 0.00997 | -0.0201 | 104.5035
7 | 1.0508 | 0.01158 | -0.0114 | 90.7427
7.5 | 1.0719 | 0.0135 | -0.0056 | 79.4
8 | 1.1008 | 0.01543 | -0.0011 | 71.3415
8.5 | 1.1332 | 0.0174 | 0.0029 | 65.1264
9 | 1.1646 | 0.01958 | 0.0067 | 59.4791
9.5 | 1.1933 | 0.02203 | 0.0104 | 54.167
10 | 1.2223 | 0.02461 | 0.0139 | 49.6668
10.5 | 1.2481 | 0.02751 | 0.0173 | 45.369
11 | 1.2722 | 0.03074 | 0.0205 | 41.3858
11.5 | 1.2968 | 0.03413 | 0.0234 | 37.9959
12 | 1.3147 | 0.03792 | 0.0266 | 34.6704
12.5 | 1.3865 | 0.04474 | 0.0163 | 30.9902
14 | 1.3272 | 0.06335 | 0.0283 | 20.9503
14.5 | 1.3042 | 0.07262 | 0.0266 | 17.9592
15 | 1.279 | 0.08291 | 0.0233 | 15.4264
15.5 | 1.2514 | 0.09428 | 0.0183 | 13.2732
16 | 1.2259 | 0.10622 | 0.0121 | 11.5411
16.5 | 1.2006 | 0.11886 | 0.0047 | 10.101
17 | 1.1738 | 0.13221 | -0.004 | 8.8783
17.5 | 1.1516 | 0.14547 | -0.0129 | 7.9164

## 105. Re 10M Mach 0.00 (1)
BIGFOIL.COM POLAR EXPORT
NACA64-317 a=0.0
NACA64-317 a=0.0 |  |  |  | Cl Max: | 1.481 | at alpha= | 14.5 | deg
JavaFoil+Calcfoil stall+Eppler ext transition |  |  |  | L/D Max: | 109.031 | at alpha= | 5 | deg
Re: | 10000000 |  |  | Cd Min: | 0.00478 | at alpha= | -1 | deg
Mach: | 0 |  |  | Cl=0 at alpha= | -1.5 | deg
|  |  |  | @ Cl=0.1, Cd= | 0.0047861
|  |  |  | @ Cl=0.4, Cd= | 0.005131
|  |  |  | @ Cl=0.6, Cd= | 0.0061257
alpha (deg) | Cl | Cd | Cm | Cl/Cd
-19 | -0.908 | 0.14002 | 0.001 | -6.482
-18.5 | -0.925 | 0.13194 | 0.001 | -7.013
-18 | -0.945 | 0.12064 | 0 | -7.83
-17.5 | -0.966 | 0.10792 | 0 | -8.946
-17 | -0.986 | 0.09528 | 0 | -10.349
-16.5 | -1.035 | 0.06567 | -0.001 | -15.758
-16 | -1.063 | 0.05188 | -0.001 | -20.479
-15.5 | -1.073 | 0.04652 | -0.002 | -23.055
-15 | -1.101 | 0.03357 | -0.003 | -32.795
-14.5 | -1.115 | 0.02685 | -0.003 | -41.521
-14 | -1.123 | 0.02175 | -0.004 | -51.633
-13.5 | -1.12 | 0.01913 | -0.004 | -58.558
-13 | -1.113 | 0.01686 | -0.005 | -66.02
-12.5 | -1.099 | 0.01531 | -0.006 | -71.818
-12 | -1.088 | 0.01259 | -0.006 | -86.357
-11.5 | -1.062 | 0.01185 | -0.007 | -89.641
-11 | -1.029 | 0.0113 | -0.008 | -91.054
-10.5 | -0.991 | 0.01077 | -0.008 | -92.077
-10 | -0.952 | 0.00973 | -0.009 | -97.832
-9.5 | -0.913 | 0.00981 | -0.01 | -93.024
-9 | -0.865 | 0.00938 | -0.01 | -92.173
-8.5 | -0.815 | 0.00896 | -0.011 | -90.993
-8 | -0.764 | 0.0087 | -0.012 | -87.829
-7.5 | -0.711 | 0.00841 | -0.012 | -84.504
-7 | -0.656 | 0.00814 | -0.013 | -80.623
-6.5 | -0.6 | 0.00788 | -0.014 | -76.171
-6 | -0.543 | 0.00769 | -0.014 | -70.622
-5.5 | -0.485 | 0.00751 | -0.015 | -64.543
-5 | -0.426 | 0.00733 | -0.016 | -58.116
-4.5 | -0.366 | 0.00715 | -0.016 | -51.246
-4 | -0.306 | 0.00699 | -0.017 | -43.749
-3.5 | -0.245 | 0.00679 | -0.018 | -36.116
-3 | -0.184 | 0.00663 | -0.019 | -27.765
-2.5 | -0.123 | 0.00482 | -0.019 | -25.511
-2 | -0.061 | 0.00482 | -0.02 | -12.755
-1.5 | 0 | 0.00479 | -0.021 | 0.016
-1 | 0.062 | 0.00478 | -0.021 | 12.929
-0.5 | 0.124 | 0.00479 | -0.022 | 25.808
0 | 0.185 | 0.00485 | -0.023 | 38.221
0.5 | 0.247 | 0.00489 | -0.024 | 50.498
1 | 0.309 | 0.00492 | -0.024 | 62.755
1.5 | 0.37 | 0.00501 | -0.025 | 73.925
2 | 0.432 | 0.00526 | -0.026 | 82.139
2.5 | 0.492 | 0.00565 | -0.026 | 87.114
3 | 0.553 | 0.00591 | -0.027 | 93.564
3.5 | 0.614 | 0.00619 | -0.028 | 99.235
4 | 0.675 | 0.00648 | -0.029 | 104.205
4.5 | 0.735 | 0.00689 | -0.029 | 106.719
5 | 0.795 | 0.00729 | -0.03 | 109.031
5.5 | 0.854 | 0.00795 | -0.031 | 107.411
6 | 0.906 | 0.00849 | -0.031 | 106.776
6.5 | 0.96 | 0.009 | -0.032 | 106.653
7 | 1.011 | 0.01019 | -0.032 | 99.181
7.5 | 1.062 | 0.01065 | -0.033 | 99.713
8 | 1.113 | 0.01117 | -0.034 | 99.621
8.5 | 1.16 | 0.01172 | -0.034 | 98.961
9 | 1.205 | 0.01234 | -0.035 | 97.653
9.5 | 1.248 | 0.01299 | -0.035 | 96.013
10 | 1.288 | 0.0137 | -0.036 | 93.982
10.5 | 1.325 | 0.01446 | -0.037 | 91.631
11 | 1.359 | 0.01532 | -0.037 | 88.677
11.5 | 1.389 | 0.01622 | -0.038 | 85.657
12 | 1.417 | 0.01719 | -0.038 | 82.404
12.5 | 1.441 | 0.01829 | -0.039 | 78.759
13 | 1.458 | 0.01944 | -0.039 | 75.012
13.5 | 1.471 | 0.02076 | -0.04 | 70.837
14 | 1.478 | 0.02221 | -0.04 | 66.567
14.5 | 1.481 | 0.024 | -0.041 | 61.712
15 | 1.481 | 0.0256 | -0.041 | 57.833
15.5 | 1.475 | 0.0276 | -0.042 | 53.449
16 | 1.466 | 0.02944 | -0.042 | 49.81
16.5 | 1.452 | 0.03186 | -0.043 | 45.589
17 | 1.431 | 0.03418 | -0.043 | 41.879
17.5 | 1.407 | 0.03701 | -0.043 | 38.006
18 | 1.379 | 0.03989 | -0.044 | 34.568
18.5 | 1.348 | 0.04315 | -0.044 | 31.243
19 | 1.313 | 0.04762 | -0.044 | 27.579
19.5 | 1.277 | 0.05221 | -0.045 | 24.467

## 106. Re 10M Mach 0.00 (2)
BIGFOIL.COM POLAR EXPORT
NACA64-317 a=0.0
NACA64-317 a=0.0 |  |  |  | Cl Max: | 1.6769 | at alpha= | 20 | deg
XFOIL ncrit=9 |  |  |  | L/D Max: | 127.923 | at alpha= | 3.5 | deg
Re: | 10000000 |  |  | Cd Min: | 0.05595 | at alpha= | 20 | deg
Mach: | 0 |  |  | Cl=0 at alpha= | -1.5566 | deg
|  |  |  | @ Cl=0.1, Cd= | 0.0043499
|  |  |  | @ Cl=0.4, Cd= | 0.0041324
|  |  |  | @ Cl=0.6, Cd= | 0.0046954
alpha (deg) | Cl | Cd | Cm | Cl/Cd
-20 | -1.5703 | 0.03699 | -0.0509 | -42.452
-19.5 | -1.5587 | 0.03348 | -0.0506 | -46.5562
-19 | -1.5497 | 0.03002 | -0.0499 | -51.6223
-18.5 | -1.5347 | 0.02721 | -0.0488 | -56.4021
-18 | -1.5165 | 0.02482 | -0.0477 | -61.0999
-17.5 | -1.513 | 0.02186 | -0.0446 | -69.2132
-17 | -1.5198 | 0.01849 | -0.0401 | -82.1958
-16.5 | -1.4955 | 0.01709 | -0.0375 | -87.5073
-16 | -1.4692 | 0.01591 | -0.0348 | -92.3444
-15.5 | -1.4452 | 0.01477 | -0.0314 | -97.847
-15 | -1.4195 | 0.01388 | -0.0276 | -102.2695
-14.5 | -1.3952 | 0.01321 | -0.023 | -105.617
-14 | -1.3588 | 0.01269 | -0.0202 | -107.0764
-13.5 | -1.315 | 0.0122 | -0.0187 | -107.7869
-13 | -1.2687 | 0.01175 | -0.0176 | -107.9745
-12.5 | -1.2217 | 0.01124 | -0.0165 | -108.6922
-12 | -1.1731 | 0.01076 | -0.0157 | -109.0242
-11.5 | -1.123 | 0.01033 | -0.0152 | -108.7125
-11 | -1.0715 | 0.00992 | -0.0148 | -108.0141
-10.5 | -1.0187 | 0.00957 | -0.0146 | -106.4472
-10 | -0.965 | 0.00925 | -0.0146 | -104.3243
-9.5 | -0.9105 | 0.00894 | -0.0146 | -101.8456
-9 | -0.8556 | 0.00866 | -0.0148 | -98.7991
-8.5 | -0.8006 | 0.00833 | -0.0149 | -96.1104
-8 | -0.7449 | 0.00804 | -0.0151 | -92.6493
-7.5 | -0.6884 | 0.0078 | -0.0155 | -88.2564
-7 | -0.6314 | 0.00758 | -0.0159 | -83.2982
-6.5 | -0.5744 | 0.00734 | -0.0164 | -78.2561
-6 | -0.517 | 0.00712 | -0.0169 | -72.6124
-5.5 | -0.4591 | 0.00695 | -0.0175 | -66.0576
-5 | -0.4012 | 0.00675 | -0.018 | -59.437
-4.5 | -0.3428 | 0.00658 | -0.0187 | -52.0973
-4 | -0.2844 | 0.00642 | -0.0194 | -44.2991
-3.5 | -0.2258 | 0.00625 | -0.0201 | -36.128
-3 | -0.1675 | 0.00603 | -0.0208 | -27.7778
-2.5 | -0.1093 | 0.00577 | -0.0215 | -18.9428
-2 | -0.0509 | 0.00549 | -0.0222 | -9.2714
-1.5 | 0.0065 | 0.00509 | -0.0229 | 1.277
-1 | 0.0636 | 0.00455 | -0.0236 | 13.978
-0.5 | 0.1218 | 0.00423 | -0.0244 | 28.7943
0 | 0.1814 | 0.00411 | -0.0253 | 44.1363
0.5 | 0.241 | 0.00404 | -0.0262 | 59.6535
1 | 0.3011 | 0.00407 | -0.0272 | 73.9803
1.5 | 0.3612 | 0.0041 | -0.0282 | 88.0976
2 | 0.421 | 0.00415 | -0.0291 | 101.4458
2.5 | 0.4805 | 0.00425 | -0.0301 | 113.0588
3 | 0.5397 | 0.00438 | -0.031 | 123.2192
3.5 | 0.5974 | 0.00467 | -0.0317 | 127.9229
4 | 0.6526 | 0.00521 | -0.0321 | 125.2591
4.5 | 0.7061 | 0.00587 | -0.0323 | 120.2896
5 | 0.7606 | 0.00636 | -0.0325 | 119.5912
5.5 | 0.8143 | 0.00686 | -0.0327 | 118.7026
6 | 0.8678 | 0.00732 | -0.0328 | 118.5519
6.5 | 0.9205 | 0.00779 | -0.0327 | 118.1643
7 | 0.9724 | 0.00827 | -0.0326 | 117.5816
7.5 | 1.022 | 0.00882 | -0.0321 | 115.873
8 | 1.0717 | 0.0093 | -0.0315 | 115.2366
8.5 | 1.1212 | 0.00973 | -0.031 | 115.2312
9 | 1.1694 | 0.01017 | -0.0302 | 114.9853
9.5 | 1.2163 | 0.01059 | -0.0293 | 114.8536
10 | 1.2591 | 0.0111 | -0.0277 | 113.4324
10.5 | 1.2958 | 0.01156 | -0.0249 | 112.0934
11 | 1.3168 | 0.01224 | -0.0196 | 107.5817
11.5 | 1.3421 | 0.01311 | -0.0157 | 102.3722
12.5 | 1.3973 | 0.01513 | -0.0097 | 92.3529
13 | 1.4151 | 0.01632 | -0.0054 | 86.7096
14.5 | 1.5019 | 0.02126 | -0.0014 | 70.6444
15 | 1.5228 | 0.02343 | 0.0004 | 64.9936
15.5 | 1.5442 | 0.02568 | 0.0019 | 60.1324
16 | 1.5648 | 0.0281 | 0.0031 | 55.6868
16.5 | 1.584 | 0.03078 | 0.0042 | 51.462
17 | 1.6032 | 0.03355 | 0.005 | 47.7854
17.5 | 1.6178 | 0.03682 | 0.0058 | 43.9381
18 | 1.631 | 0.04027 | 0.0064 | 40.5016
18.5 | 1.6442 | 0.04385 | 0.0068 | 37.496
19 | 1.6565 | 0.04762 | 0.0069 | 34.7858
19.5 | 1.6673 | 0.05164 | 0.0069 | 32.287
20 | 1.6769 | 0.05595 | 0.0065 | 29.9714

## 107. Re 10M Mach 0.10 (1)
BIGFOIL.COM POLAR EXPORT
NACA64-317 a=0.0
NACA64-317 a=0.0 |  |  |  | Cl Max: | 1.47 | at alpha= | 14.5 | deg
JavaFoil+Calcfoil stall+Eppler ext transition |  |  |  | L/D Max: | 108.07 | at alpha= | 5 | deg
Re: | 10000000 |  |  | Cd Min: | 0.0048 | at alpha= | -1 | deg
Mach: | 0.1 |  |  | Cl=0 at alpha= | -1.5 | deg
|  |  |  | @ Cl=0.1, Cd= | 0.0048061
|  |  |  | @ Cl=0.4, Cd= | 0.0051265
|  |  |  | @ Cl=0.6, Cd= | 0.0061303
alpha (deg) | Cl | Cd | Cm | Cl/Cd
-18.5 | -0.884 | 0.13657 | 0.001 | -6.471
-18 | -0.904 | 0.12857 | 0 | -7.028
-17.5 | -0.928 | 0.11409 | 0 | -8.13
-17 | -0.947 | 0.10436 | 0 | -9.076
-16.5 | -0.968 | 0.09288 | -0.001 | -10.418
-16 | -1.025 | 0.05957 | -0.001 | -17.211
-15.5 | -0.996 | 0.07655 | -0.002 | -13.008
-15 | -1.061 | 0.04265 | -0.002 | -24.882
-14.5 | -1.09 | 0.03031 | -0.003 | -35.974
-14 | -1.104 | 0.0239 | -0.004 | -46.202
-13.5 | -1.108 | 0.02015 | -0.004 | -54.981
-13 | -1.103 | 0.01765 | -0.005 | -62.534
-12.5 | -1.093 | 0.01575 | -0.006 | -69.422
-12 | -1.085 | 0.01275 | -0.006 | -85.095
-11.5 | -1.061 | 0.01202 | -0.007 | -88.199
-11 | -1.028 | 0.01145 | -0.008 | -89.786
-10.5 | -0.992 | 0.01089 | -0.008 | -91.068
-10 | -0.953 | 0.00931 | -0.009 | -102.346
-9.5 | -0.915 | 0.00988 | -0.01 | -92.587
-9 | -0.867 | 0.00946 | -0.01 | -91.727
-8.5 | -0.818 | 0.00898 | -0.011 | -91.048
-8 | -0.767 | 0.00871 | -0.012 | -87.971
-7.5 | -0.714 | 0.00842 | -0.012 | -84.742
-7 | -0.659 | 0.0082 | -0.013 | -80.358
-6.5 | -0.603 | 0.00793 | -0.014 | -75.962
-6 | -0.545 | 0.00772 | -0.014 | -70.625
-5.5 | -0.487 | 0.00751 | -0.015 | -64.826
-5 | -0.428 | 0.00736 | -0.016 | -58.18
-4.5 | -0.368 | 0.00714 | -0.017 | -51.549
-4 | -0.307 | 0.00701 | -0.017 | -43.858
-3.5 | -0.246 | 0.00683 | -0.018 | -36.069
-3 | -0.185 | 0.00669 | -0.019 | -27.653
-2.5 | -0.124 | 0.00481 | -0.019 | -25.701
-2 | -0.062 | 0.00481 | -0.02 | -12.848
-1.5 | 0 | 0.00481 | -0.021 | 0.016
-1 | 0.062 | 0.0048 | -0.021 | 12.941
-0.5 | 0.124 | 0.00481 | -0.022 | 25.832
0 | 0.186 | 0.00484 | -0.023 | 38.473
0.5 | 0.248 | 0.00492 | -0.024 | 50.493
1 | 0.31 | 0.00496 | -0.024 | 62.563
1.5 | 0.372 | 0.005 | -0.025 | 74.472
2 | 0.434 | 0.00528 | -0.026 | 82.162
2.5 | 0.494 | 0.00567 | -0.027 | 87.156
3 | 0.556 | 0.00595 | -0.027 | 93.4
3.5 | 0.617 | 0.0062 | -0.028 | 99.527
4 | 0.678 | 0.00653 | -0.029 | 103.84
4.5 | 0.739 | 0.00695 | -0.029 | 106.293
5 | 0.799 | 0.00739 | -0.03 | 108.07
5.5 | 0.858 | 0.00796 | -0.031 | 107.821
6 | 0.91 | 0.00855 | -0.031 | 106.487
6.5 | 0.964 | 0.0091 | -0.032 | 105.905
7 | 1.015 | 0.01027 | -0.032 | 98.784
7.5 | 1.066 | 0.01075 | -0.033 | 99.231
8 | 1.117 | 0.0113 | -0.034 | 98.809
8.5 | 1.164 | 0.01189 | -0.034 | 97.91
9 | 1.209 | 0.01252 | -0.035 | 96.531
9.5 | 1.251 | 0.01319 | -0.035 | 94.876
10 | 1.29 | 0.01388 | -0.036 | 92.956
10.5 | 1.327 | 0.01471 | -0.037 | 90.228
11 | 1.36 | 0.01555 | -0.037 | 87.486
11.5 | 1.39 | 0.01648 | -0.038 | 84.358
12 | 1.416 | 0.01748 | -0.038 | 81.018
12.5 | 1.438 | 0.01862 | -0.039 | 77.238
13 | 1.454 | 0.01994 | -0.039 | 72.901
13.5 | 1.464 | 0.02133 | -0.04 | 68.643
14 | 1.469 | 0.02283 | -0.04 | 64.347
14.5 | 1.47 | 0.02431 | -0.041 | 60.466
15 | 1.465 | 0.02641 | -0.041 | 55.472
15.5 | 1.456 | 0.02835 | -0.042 | 51.365
16 | 1.443 | 0.03057 | -0.042 | 47.196
16.5 | 1.425 | 0.03285 | -0.043 | 43.386
17 | 1.399 | 0.03555 | -0.043 | 39.364
17.5 | 1.37 | 0.03836 | -0.044 | 35.725
18 | 1.338 | 0.04096 | -0.044 | 32.675
18.5 | 1.3 | 0.04602 | -0.044 | 28.238
19 | 1.26 | 0.05062 | -0.044 | 24.896
19.5 | 1.218 | 0.05667 | -0.044 | 21.492

## 108. Re 10M Mach 0.10 (2)
BIGFOIL.COM POLAR EXPORT
NACA64-317 a=0.0
NACA64-317 a=0.0 |  |  |  | Cl Max: | 1.6687 | at alpha= | 20 | deg
XFOIL ncrit=9 |  |  |  | L/D Max: | 128.504 | at alpha= | 3.5 | deg
Re: | 10000000 |  |  | Cd Min: | 0.05912 | at alpha= | 20 | deg
Mach: | 0.1 |  |  | Cl=0 at alpha= | -1.5581 | deg
|  |  |  | @ Cl=0.1, Cd= | 0.0043601
|  |  |  | @ Cl=0.4, Cd= | 0.0041402
|  |  |  | @ Cl=0.6, Cd= | 0.004673
alpha (deg) | Cl | Cd | Cm | Cl/Cd
-20 | -1.5528 | 0.04071 | -0.0532 | -38.143
-19.5 | -1.5453 | 0.03654 | -0.0534 | -42.2906
-19 | -1.5419 | 0.03232 | -0.0528 | -47.7073
-18.5 | -1.5282 | 0.02921 | -0.0519 | -52.3177
-17.5 | -1.5003 | 0.02383 | -0.0486 | -62.9585
-17 | -1.4944 | 0.02093 | -0.0456 | -71.3999
-16.5 | -1.4918 | 0.01812 | -0.0415 | -82.3289
-16 | -1.4702 | 0.01657 | -0.0383 | -88.7266
-15.5 | -1.4434 | 0.01541 | -0.0353 | -93.6665
-15 | -1.4185 | 0.01434 | -0.0315 | -98.9191
-14.5 | -1.3934 | 0.0135 | -0.0272 | -103.2148
-14 | -1.3655 | 0.01293 | -0.0227 | -105.6071
-13.5 | -1.3227 | 0.0124 | -0.0208 | -106.6694
-13 | -1.2768 | 0.01192 | -0.0194 | -107.1141
-12.5 | -1.2294 | 0.01142 | -0.0182 | -107.6532
-12 | -1.1809 | 0.01092 | -0.0172 | -108.141
-11.5 | -1.1306 | 0.01046 | -0.0164 | -108.088
-11 | -1.0789 | 0.01003 | -0.0159 | -107.5673
-10.5 | -1.0258 | 0.00966 | -0.0155 | -106.1905
-10 | -0.9718 | 0.00932 | -0.0154 | -104.2704
-9.5 | -0.9169 | 0.009 | -0.0153 | -101.8778
-9 | -0.8614 | 0.00872 | -0.0154 | -98.7844
-8.5 | -0.806 | 0.00839 | -0.0154 | -96.0667
-8 | -0.7499 | 0.00808 | -0.0156 | -92.8094
-7.5 | -0.693 | 0.00783 | -0.0159 | -88.5057
-7 | -0.6356 | 0.00761 | -0.0163 | -83.5217
-6.5 | -0.5781 | 0.00738 | -0.0167 | -78.3333
-6 | -0.5203 | 0.00715 | -0.0171 | -72.7692
-5.5 | -0.462 | 0.00697 | -0.0177 | -66.2841
-5 | -0.4036 | 0.00677 | -0.0183 | -59.616
-4.5 | -0.3448 | 0.0066 | -0.0189 | -52.2424
-4 | -0.2861 | 0.00644 | -0.0196 | -44.4255
-3.5 | -0.227 | 0.00626 | -0.0203 | -36.262
-3 | -0.1683 | 0.00605 | -0.0209 | -27.8182
-2.5 | -0.1097 | 0.00579 | -0.0216 | -18.9465
-2 | -0.051 | 0.0055 | -0.0223 | -9.2727
-1.5 | 0.0067 | 0.00511 | -0.023 | 1.3112
-1 | 0.0641 | 0.00455 | -0.0237 | 14.0879
-0.5 | 0.1227 | 0.00424 | -0.0245 | 28.9387
0 | 0.1826 | 0.00411 | -0.0255 | 44.4282
0.5 | 0.2427 | 0.00405 | -0.0264 | 59.9259
1 | 0.3031 | 0.00408 | -0.0274 | 74.2892
1.5 | 0.3636 | 0.00411 | -0.0284 | 88.4672
2 | 0.4239 | 0.00416 | -0.0293 | 101.899
2.5 | 0.4838 | 0.00426 | -0.0302 | 113.5681
3 | 0.5433 | 0.00439 | -0.0311 | 123.7585
3.5 | 0.6014 | 0.00468 | -0.0318 | 128.5043
4 | 0.657 | 0.00522 | -0.0322 | 125.8621
4.5 | 0.7107 | 0.00588 | -0.0324 | 120.8673
5.5 | 0.8195 | 0.00689 | -0.0327 | 118.9405
6 | 0.8731 | 0.00737 | -0.0327 | 118.4668
6.5 | 0.926 | 0.00785 | -0.0326 | 117.9618
7 | 0.9779 | 0.00835 | -0.0324 | 117.1138
7.5 | 1.0278 | 0.00889 | -0.0318 | 115.613
8 | 1.0776 | 0.00938 | -0.0312 | 114.8827
8.5 | 1.1271 | 0.00981 | -0.0305 | 114.893
9 | 1.1749 | 0.01027 | -0.0296 | 114.4012
9.5 | 1.2214 | 0.01071 | -0.0284 | 114.043
10 | 1.2631 | 0.01123 | -0.0265 | 112.4755
10.5 | 1.2914 | 0.01173 | -0.022 | 110.0938
11 | 1.3148 | 0.01252 | -0.0173 | 105.016
11.5 | 1.3418 | 0.01344 | -0.0137 | 99.8363
12 | 1.3703 | 0.01446 | -0.0107 | 94.7649
12.5 | 1.3966 | 0.01566 | -0.0077 | 89.1826
13 | 1.4225 | 0.01695 | -0.0051 | 83.9233
14 | 1.478 | 0.02022 | -0.0015 | 73.0959
14.5 | 1.5013 | 0.02224 | 0.0004 | 67.5045
15 | 1.5211 | 0.02459 | 0.0022 | 61.8585
15.5 | 1.5435 | 0.02689 | 0.0036 | 57.4005
16 | 1.5649 | 0.02939 | 0.0047 | 53.246
16.5 | 1.5821 | 0.03235 | 0.0058 | 48.9057
17 | 1.6002 | 0.03535 | 0.0066 | 45.2673
17.5 | 1.6132 | 0.03889 | 0.0074 | 41.4811
18 | 1.6256 | 0.04255 | 0.008 | 38.2045
18.5 | 1.6399 | 0.04617 | 0.0083 | 35.5187
19 | 1.6511 | 0.05017 | 0.0084 | 32.9101
19.5 | 1.6611 | 0.05445 | 0.0082 | 30.5069
20 | 1.6687 | 0.05912 | 0.0077 | 28.2256

## 109. Re 10M Mach 0.25 (1)
BIGFOIL.COM POLAR EXPORT
NACA64-317 a=0.0
NACA64-317 a=0.0 |  |  |  | Cl Max: | 1.414 | at alpha= | 13 | deg
JavaFoil+Calcfoil stall+Eppler ext transition |  |  |  | L/D Max: | 106.713 | at alpha= | 5 | deg
Re: | 10000000 |  |  | Cd Min: | 0.00481 | at alpha= | -1 | deg
Mach: | 0.25 |  |  | Cl=0 at alpha= | -1.5 | deg
|  |  |  | @ Cl=0.1, Cd= | 0.0048325
|  |  |  | @ Cl=0.4, Cd= | 0.005175
|  |  |  | @ Cl=0.6, Cd= | 0.0061619
alpha (deg) | Cl | Cd | Cm | Cl/Cd
-16.5 | -0.724 | 0.12498 | -0.001 | -5.795
-16 | -0.766 | 0.11374 | -0.001 | -6.739
-15.5 | -0.803 | 0.10564 | -0.001 | -7.602
-15 | -0.835 | 0.09773 | -0.002 | -8.546
-14.5 | -0.862 | 0.09061 | -0.002 | -9.509
-14 | -0.879 | 0.08599 | -0.003 | -10.224
-13.5 | -0.907 | 0.07123 | -0.003 | -12.732
-13 | -1.003 | 0.02958 | -0.005 | -33.924
-12.5 | -1.031 | 0.02099 | -0.006 | -49.114
-12 | -1.037 | 0.01736 | -0.006 | -59.721
-11.5 | -1.04 | 0.01332 | -0.007 | -78.103
-11 | -1.017 | 0.01245 | -0.008 | -81.637
-10.5 | -0.987 | 0.01175 | -0.008 | -84.012
-10 | -0.953 | 0.01109 | -0.009 | -85.921
-9.5 | -0.915 | 0.01057 | -0.01 | -86.59
-9 | -0.874 | 0.00945 | -0.011 | -92.566
-8.5 | -0.831 | 0.00955 | -0.011 | -87.003
-8 | -0.781 | 0.00904 | -0.012 | -86.411
-7.5 | -0.728 | 0.00874 | -0.013 | -83.271
-7 | -0.673 | 0.00838 | -0.013 | -80.402
-6.5 | -0.617 | 0.00814 | -0.014 | -75.746
-6 | -0.559 | 0.0079 | -0.015 | -70.784
-5.5 | -0.5 | 0.00768 | -0.016 | -65.037
-5 | -0.439 | 0.00745 | -0.016 | -58.923
-4.5 | -0.378 | 0.00726 | -0.017 | -52.01
-4 | -0.316 | 0.00712 | -0.018 | -44.342
-3.5 | -0.253 | 0.00693 | -0.018 | -36.519
-3 | -0.19 | 0.00675 | -0.019 | -28.148
-2.5 | -0.127 | 0.00486 | -0.02 | -26.109
-2 | -0.064 | 0.00487 | -0.021 | -13.051
-1.5 | 0 | 0.00483 | -0.021 | 0.017
-1 | 0.064 | 0.00481 | -0.022 | 13.261
-0.5 | 0.128 | 0.00485 | -0.023 | 26.324
0 | 0.191 | 0.00486 | -0.024 | 39.374
0.5 | 0.255 | 0.00492 | -0.024 | 51.82
1 | 0.319 | 0.00499 | -0.025 | 63.92
1.5 | 0.382 | 0.00504 | -0.026 | 75.914
2 | 0.446 | 0.00552 | -0.026 | 80.869
2.5 | 0.508 | 0.00576 | -0.027 | 88.163
3 | 0.571 | 0.00601 | -0.028 | 95.052
3.5 | 0.634 | 0.00634 | -0.029 | 99.939
4 | 0.697 | 0.00672 | -0.029 | 103.732
4.5 | 0.759 | 0.0072 | -0.03 | 105.492
5 | 0.82 | 0.00769 | -0.031 | 106.713
5.5 | 0.875 | 0.00823 | -0.031 | 106.418
6 | 0.93 | 0.00895 | -0.032 | 104.003
6.5 | 0.985 | 0.00952 | -0.033 | 103.509
7 | 1.036 | 0.01081 | -0.033 | 95.863
7.5 | 1.088 | 0.01138 | -0.034 | 95.647
8 | 1.138 | 0.01197 | -0.034 | 95.109
8.5 | 1.185 | 0.01266 | -0.035 | 93.62
9 | 1.228 | 0.0134 | -0.036 | 91.619
9.5 | 1.268 | 0.01418 | -0.036 | 89.392
10 | 1.304 | 0.015 | -0.037 | 86.899
10.5 | 1.336 | 0.01591 | -0.037 | 83.928
11 | 1.363 | 0.01699 | -0.038 | 80.227
11.5 | 1.385 | 0.01812 | -0.039 | 76.457
12 | 1.402 | 0.01945 | -0.039 | 72.047
12.5 | 1.412 | 0.02102 | -0.04 | 67.194
13 | 1.414 | 0.02244 | -0.04 | 62.992
13.5 | 1.406 | 0.0242 | -0.041 | 58.085
14 | 1.39 | 0.02617 | -0.041 | 53.112
14.5 | 1.366 | 0.02847 | -0.042 | 47.979
15 | 1.334 | 0.03118 | -0.042 | 42.792
15.5 | 1.296 | 0.03393 | -0.043 | 38.19
16 | 1.248 | 0.03762 | -0.043 | 33.179
16.5 | 1.194 | 0.04143 | -0.043 | 28.813
17 | 1.124 | 0.04737 | -0.043 | 23.719
17.5 | 1.046 | 0.05539 | -0.043 | 18.877
18 | 0.957 | 0.06915 | -0.042 | 13.836

## 110. Re 10M Mach 0.25 (2)
BIGFOIL.COM POLAR EXPORT
NACA64-317 a=0.0
NACA64-317 a=0.0 |  |  |  | Cl Max: | 1.6206 | at alpha= | 19.5 | deg
XFOIL ncrit=9 |  |  |  | L/D Max: | 131.882 | at alpha= | 3.5 | deg
Re: | 10000000 |  |  | Cd Min: | 0.07787 | at alpha= | 20 | deg
Mach: | 0.25 |  |  | Cl=0 at alpha= | -1.5663 | deg
|  |  |  | @ Cl=0.1, Cd= | 0.0043821
|  |  |  | @ Cl=0.4, Cd= | 0.0041646
|  |  |  | @ Cl=0.6, Cd= | 0.0046074
alpha (deg) | Cl | Cd | Cm | Cl/Cd
-20 | -1.4264 | 0.06752 | -0.0563 | -21.1256
-19.5 | -1.4426 | 0.05877 | -0.0602 | -24.5465
-19 | -1.4673 | 0.04993 | -0.0633 | -29.3871
-18.5 | -1.4641 | 0.04437 | -0.0643 | -32.9975
-17.5 | -1.4616 | 0.03413 | -0.0645 | -42.8245
-17 | -1.4569 | 0.03004 | -0.063 | -48.4987
-16.5 | -1.4409 | 0.02698 | -0.0611 | -53.4062
-16 | -1.4247 | 0.02412 | -0.0587 | -59.0672
-15.5 | -1.4089 | 0.02145 | -0.0557 | -65.683
-15 | -1.3896 | 0.01917 | -0.0523 | -72.4883
-14.5 | -1.3929 | 0.01608 | -0.0465 | -86.6231
-14 | -1.3641 | 0.0148 | -0.0425 | -92.1689
-13.5 | -1.3347 | 0.01377 | -0.0381 | -96.9281
-13 | -1.3059 | 0.01299 | -0.0328 | -100.5312
-12.5 | -1.2677 | 0.01244 | -0.0287 | -101.9051
-12 | -1.2196 | 0.01187 | -0.0263 | -102.7464
-11.5 | -1.17 | 0.01128 | -0.0243 | -103.7234
-11 | -1.1183 | 0.01072 | -0.0225 | -104.319
-10.5 | -1.0642 | 0.01023 | -0.0213 | -104.0274
-10 | -1.0085 | 0.0098 | -0.0203 | -102.9082
-9.5 | -0.9517 | 0.00941 | -0.0196 | -101.1371
-9 | -0.894 | 0.00905 | -0.019 | -98.7845
-8.5 | -0.8355 | 0.00875 | -0.0187 | -95.4857
-8 | -0.7774 | 0.00837 | -0.0184 | -92.8793
-7.5 | -0.7184 | 0.00806 | -0.0183 | -89.1315
-7 | -0.6587 | 0.00779 | -0.0183 | -84.5571
-6.5 | -0.5985 | 0.00757 | -0.0185 | -79.0621
-6 | -0.5384 | 0.0073 | -0.0187 | -73.7534
-5.5 | -0.478 | 0.00709 | -0.0191 | -67.4189
-5 | -0.4171 | 0.00689 | -0.0195 | -60.537
-4.5 | -0.3562 | 0.0067 | -0.02 | -53.1642
-4 | -0.2952 | 0.00651 | -0.0206 | -45.3456
-3.5 | -0.234 | 0.00634 | -0.0212 | -36.9085
-3 | -0.1731 | 0.00615 | -0.0219 | -28.1463
-2.5 | -0.1124 | 0.00586 | -0.0225 | -19.1809
-2 | -0.0517 | 0.00559 | -0.0232 | -9.2487
-1.5 | 0.0079 | 0.00516 | -0.0239 | 1.531
-1 | 0.0667 | 0.00453 | -0.0245 | 14.7241
-0.5 | 0.1275 | 0.00426 | -0.0253 | 29.9296
0 | 0.1895 | 0.00411 | -0.0263 | 46.1071
0.5 | 0.2518 | 0.00409 | -0.0273 | 61.5648
1 | 0.3145 | 0.0041 | -0.0283 | 76.7073
1.5 | 0.3772 | 0.00415 | -0.0293 | 90.8916
2 | 0.4397 | 0.00419 | -0.0303 | 104.9403
2.5 | 0.5019 | 0.0043 | -0.0312 | 116.7209
3 | 0.5636 | 0.00442 | -0.0321 | 127.5113
3.5 | 0.6238 | 0.00473 | -0.0328 | 131.8816
4 | 0.6811 | 0.00529 | -0.033 | 128.7524
4.5 | 0.7365 | 0.00597 | -0.033 | 123.3668
5 | 0.7923 | 0.00654 | -0.033 | 121.1468
5.5 | 0.8477 | 0.00708 | -0.0328 | 119.7316
6 | 0.9022 | 0.00763 | -0.0325 | 118.2438
6.5 | 0.9562 | 0.00814 | -0.032 | 117.4693
7 | 1.0081 | 0.0087 | -0.0312 | 115.8736
7.5 | 1.0573 | 0.00933 | -0.0299 | 113.3226
8 | 1.107 | 0.00985 | -0.0286 | 112.3858
8.5 | 1.1555 | 0.01033 | -0.027 | 111.8587
9 | 1.2003 | 0.01086 | -0.0248 | 110.5249
9.5 | 1.2263 | 0.01147 | -0.0193 | 106.9137
10 | 1.2541 | 0.01227 | -0.0147 | 102.2086
10.5 | 1.2827 | 0.0133 | -0.0108 | 96.4436
11 | 1.311 | 0.01452 | -0.0073 | 90.2893
11.5 | 1.341 | 0.01581 | -0.0042 | 84.8197
12 | 1.3679 | 0.01736 | -0.0011 | 78.7961
12.5 | 1.3915 | 0.01915 | 0.002 | 72.6632
13 | 1.4272 | 0.02082 | 0.0029 | 68.5495
13.5 | 1.4521 | 0.02307 | 0.005 | 62.9432
14 | 1.4742 | 0.02561 | 0.007 | 57.5635
14.5 | 1.4965 | 0.0283 | 0.0087 | 52.8799
15 | 1.5188 | 0.03121 | 0.01 | 48.6639
15.5 | 1.5393 | 0.03434 | 0.0112 | 44.8253
16 | 1.5573 | 0.03773 | 0.0124 | 41.2748
16.5 | 1.5669 | 0.04182 | 0.0137 | 37.4677
17 | 1.5817 | 0.04569 | 0.0145 | 34.6181
17.5 | 1.593 | 0.05 | 0.015 | 31.86
18 | 1.6034 | 0.05459 | 0.0153 | 29.3717
18.5 | 1.6113 | 0.0596 | 0.0151 | 27.0352
19 | 1.6179 | 0.065 | 0.0145 | 24.8908
19.5 | 1.6206 | 0.07099 | 0.0134 | 22.8286
20 | 1.6182 | 0.07787 | 0.0116 | 20.7808

## 111. Re 10M Mach 0.50 (1)
BIGFOIL.COM POLAR EXPORT
NACA64-317 a=0.0
NACA64-317 a=0.0 |  |  |  | Cl Max: | 1.245 | at alpha= | 9 | deg
JavaFoil+Calcfoil stall+Eppler ext transition |  |  |  | L/D Max: | 100.674 | at alpha= | 4 | deg
Re: | 10000000 |  |  | Cd Min: | 0.00496 | at alpha= | -1 | deg
Mach: | 0.5 |  |  | Cl=0 at alpha= | -1.5 | deg
|  |  |  | @ Cl=0.1, Cd= | 0.0049721
|  |  |  | @ Cl=0.4, Cd= | 0.005245
|  |  |  | @ Cl=0.6, Cd= | 0.0064309
alpha (deg) | Cl | Cd | Cm | Cl/Cd
-20 | -1.042 | 0.16085 | 0.002 | -6.48
-19.5 | -1.025 | 0.13905 | 0.002 | -7.372
-19 | -0.992 | 0.13814 | 0.001 | -7.183
-18.5 | -0.961 | 0.13363 | 0.001 | -7.19
-18 | -0.931 | 0.12991 | 0 | -7.163
-17.5 | -0.902 | 0.12569 | 0 | -7.176
-17 | -0.881 | 0.12168 | 0 | -7.239
-16.5 | -0.851 | 0.11642 | -0.001 | -7.306
-16 | -0.819 | 0.11303 | -0.001 | -7.249
-15.5 | -0.791 | 0.107 | -0.001 | -7.396
-15 | -0.764 | 0.11029 | -0.002 | -6.927
-14.5 | -0.736 | 0.10272 | -0.002 | -7.169
-14 | -0.707 | 0.0973 | -0.003 | -7.269
-13.5 | -0.682 | 0.08738 | -0.003 | -7.809
-13 | -0.66 | 0.07733 | -0.004 | -8.533
-12.5 | -0.702 | 0.03189 | -0.006 | -22.019
-12 | -0.593 | 0.08508 | -0.004 | -6.971
-11.5 | -0.566 | 0.07709 | -0.004 | -7.342
-11 | -0.54 | 0.06948 | -0.005 | -7.779
-10.5 | -0.589 | 0.0221 | -0.009 | -26.644
-10 | -0.572 | 0.01629 | -0.01 | -35.149
-9.5 | -0.452 | 0.07364 | -0.005 | -6.132
-9 | -0.429 | 0.05415 | -0.007 | -7.923
-8.5 | -0.759 | 0.01308 | -0.012 | -58.032
-8 | -0.77 | 0.01179 | -0.013 | -65.34
-7.5 | -0.749 | 0.01085 | -0.014 | -69.022
-7 | -0.712 | 0.01004 | -0.015 | -70.913
-6.5 | -0.665 | 0.00897 | -0.016 | -74.119
-6 | -0.612 | 0.00895 | -0.017 | -68.312
-5.5 | -0.55 | 0.00853 | -0.017 | -64.535
-5 | -0.486 | 0.00817 | -0.018 | -59.471
-4.5 | -0.419 | 0.00791 | -0.019 | -53.017
-4 | -0.351 | 0.00767 | -0.02 | -45.767
-3.5 | -0.282 | 0.00742 | -0.021 | -38.003
-3 | -0.212 | 0.00718 | -0.021 | -29.533
-2.5 | -0.142 | 0.00502 | -0.022 | -28.245
-2 | -0.071 | 0.00498 | -0.023 | -14.24
-1.5 | 0 | 0.00497 | -0.024 | 0.018
-1 | 0.071 | 0.00496 | -0.025 | 14.4
-0.5 | 0.143 | 0.00499 | -0.025 | 28.584
0 | 0.214 | 0.00507 | -0.026 | 42.219
0.5 | 0.285 | 0.00512 | -0.027 | 55.758
1 | 0.356 | 0.00519 | -0.028 | 68.735
1.5 | 0.428 | 0.00528 | -0.029 | 80.954
2 | 0.499 | 0.00591 | -0.03 | 84.43
2.5 | 0.567 | 0.00628 | -0.03 | 90.353
3 | 0.637 | 0.0066 | -0.031 | 96.509
3.5 | 0.708 | 0.00706 | -0.032 | 100.266
4 | 0.77 | 0.00765 | -0.033 | 100.674
4.5 | 0.835 | 0.0083 | -0.033 | 100.568
5 | 0.898 | 0.00911 | -0.034 | 98.549
5.5 | 0.958 | 0.01022 | -0.035 | 93.786
6 | 1.017 | 0.01112 | -0.035 | 91.423
6.5 | 1.07 | 0.01291 | -0.036 | 82.88
7 | 1.123 | 0.01379 | -0.037 | 81.422
7.5 | 1.17 | 0.01481 | -0.037 | 79.026
8 | 1.211 | 0.01595 | -0.038 | 75.918
8.5 | 1.238 | 0.01724 | -0.039 | 71.791
9 | 1.245 | 0.01873 | -0.039 | 66.438
9.5 | 1.218 | 0.02056 | -0.04 | 59.25
10 | 1.098 | 0.02347 | -0.04 | 46.764
10.5 | 0.678 | 0.07199 | -0.025 | 9.423
11 | 0.817 | 0.02851 | -0.041 | 28.654
11.5 | 0.825 | 0.03925 | -0.04 | 21.022
12 | 0.878 | 0.03123 | -0.043 | 28.106
12.5 | 0.902 | 0.03617 | -0.043 | 24.931
13 | 0.919 | 0.04453 | -0.043 | 20.63
13.5 | 0.951 | 0.04381 | -0.043 | 21.708
14 | 0.973 | 0.05048 | -0.043 | 19.284

## 112. Re 10M Mach 0.50 (2)
BIGFOIL.COM POLAR EXPORT
NACA64-317 a=0.0
NACA64-317 a=0.0 |  |  |  | Cl Max: | 1.3839 | at alpha= | 13 | deg
XFOIL ncrit=9 |  |  |  | L/D Max: | 142.538 | at alpha= | 3 | deg
Re: | 10000000 |  |  | Cd Min: | 0.15666 | at alpha= | 18 | deg
Mach: | 0.5 |  |  | Cl=0 at alpha= | -1.604 | deg
|  |  |  | @ Cl=0.1, Cd= | 0.0044829
|  |  |  | @ Cl=0.4, Cd= | 0.0042965
|  |  |  | @ Cl=0.6, Cd= | 0.0044991
alpha (deg) | Cl | Cd | Cm | Cl/Cd
-15 | -0.7468 | 0.11463 | -0.0312 | -6.5149
-14.5 | -0.7717 | 0.10086 | -0.0412 | -7.6512
-13.5 | -0.8035 | 0.07582 | -0.0583 | -10.5975
-13 | -0.8276 | 0.06357 | -0.0671 | -13.0187
-12.5 | -0.8443 | 0.05385 | -0.0727 | -15.6787
-12 | -0.8731 | 0.04435 | -0.077 | -19.6866
-11.5 | -0.9039 | 0.03603 | -0.0788 | -25.0874
-11 | -0.9287 | 0.0292 | -0.0778 | -31.8048
-10.5 | -0.9485 | 0.0234 | -0.0742 | -40.5342
-10 | -0.962 | 0.0186 | -0.0684 | -51.7204
-9.5 | -0.9618 | 0.01508 | -0.0611 | -63.7798
-9 | -0.952 | 0.0127 | -0.0525 | -74.9606
-8.5 | -0.9297 | 0.01145 | -0.0434 | -81.1965
-8 | -0.8815 | 0.01033 | -0.0378 | -85.334
-7.5 | -0.8217 | 0.00954 | -0.0339 | -86.1321
-7 | -0.7559 | 0.00893 | -0.0311 | -84.6473
-6.5 | -0.6875 | 0.00847 | -0.0292 | -81.1688
-6 | -0.6176 | 0.00807 | -0.0278 | -76.5304
-5.5 | -0.547 | 0.00776 | -0.0268 | -70.4897
-5 | -0.4766 | 0.00743 | -0.0262 | -64.1454
-4.5 | -0.4057 | 0.00717 | -0.0259 | -56.583
-4 | -0.3349 | 0.00694 | -0.0258 | -48.2565
-3.5 | -0.2638 | 0.00672 | -0.026 | -39.256
-3 | -0.1931 | 0.00652 | -0.0264 | -29.6166
-2.5 | -0.1233 | 0.00625 | -0.0268 | -19.728
-2 | -0.0537 | 0.00592 | -0.0273 | -9.0709
-1.5 | 0.0141 | 0.00542 | -0.0277 | 2.6015
-1 | 0.079 | 0.00456 | -0.0281 | 17.3246
-0.5 | 0.1498 | 0.0043 | -0.029 | 34.8372
0 | 0.2214 | 0.00424 | -0.0301 | 52.217
0.5 | 0.294 | 0.00424 | -0.0312 | 69.3396
1 | 0.3669 | 0.00426 | -0.0324 | 86.1268
1.5 | 0.4394 | 0.00434 | -0.0334 | 101.2442
2 | 0.5124 | 0.00436 | -0.0345 | 117.5229
2.5 | 0.585 | 0.00447 | -0.0355 | 130.8725
3 | 0.6571 | 0.00461 | -0.0362 | 142.538
4 | 0.7918 | 0.0056 | -0.0362 | 141.3929
4.5 | 0.8535 | 0.00636 | -0.0351 | 134.1981
5 | 0.9093 | 0.00731 | -0.0331 | 124.3912
5.5 | 0.9651 | 0.00808 | -0.0307 | 119.4431
6 | 1.0148 | 0.00892 | -0.0273 | 113.7668
6.5 | 1.0529 | 0.00975 | -0.0218 | 107.9897
7 | 1.0581 | 0.01127 | -0.0121 | 93.8864
7.5 | 1.0852 | 0.0129 | -0.0067 | 84.124
8 | 1.1185 | 0.01457 | -0.0023 | 76.7673
8.5 | 1.1518 | 0.01645 | 0.0017 | 70.0182
9 | 1.1841 | 0.01853 | 0.0056 | 63.9018
9.5 | 1.2154 | 0.02081 | 0.0094 | 58.4046
10 | 1.2452 | 0.02328 | 0.0131 | 53.488
10.5 | 1.2708 | 0.02616 | 0.0167 | 48.578
11 | 1.2994 | 0.02907 | 0.02 | 44.699
11.5 | 1.3233 | 0.03247 | 0.0231 | 40.7545
12 | 1.3438 | 0.03626 | 0.0261 | 37.0601
12.5 | 1.36 | 0.04035 | 0.0291 | 33.7051
13 | 1.3839 | 0.04662 | 0.0269 | 29.6847
13.5 | 1.3713 | 0.05332 | 0.0289 | 25.7183
14 | 1.3516 | 0.06128 | 0.0294 | 22.0561
14.5 | 1.3272 | 0.07042 | 0.0281 | 18.8469
15 | 1.3009 | 0.08056 | 0.0251 | 16.1482
15.5 | 1.2719 | 0.0919 | 0.0203 | 13.84
16 | 1.2446 | 0.10389 | 0.0141 | 11.98
16.5 | 1.2137 | 0.11708 | 0.0063 | 10.3664
17 | 1.1873 | 0.1303 | -0.0022 | 9.112
17.5 | 1.1657 | 0.14344 | -0.011 | 8.1267
18 | 1.1457 | 0.15666 | -0.0202 | 7.3133

## 113. Re 12M Mach 0.00 (1)
BIGFOIL.COM POLAR EXPORT
NACA64-317 a=0.0
NACA64-317 a=0.0 |  |  |  | Cl Max: | 1.484 | at alpha= | 14.5 | deg
JavaFoil+Calcfoil stall+Eppler ext transition |  |  |  | L/D Max: | 113.781 | at alpha= | 6 | deg
Re: | 12000000 |  |  | Cd Min: | 0.00469 | at alpha= | -1.5 | deg
Mach: | 0 |  |  | Cl=0 at alpha= | -1.5 | deg
|  |  |  | @ Cl=0.1, Cd= | 0.0047361
|  |  |  | @ Cl=0.4, Cd= | 0.0054119
|  |  |  | @ Cl=0.6, Cd= | 0.0061603
alpha (deg) | Cl | Cd | Cm | Cl/Cd
-19 | -0.909 | 0.13804 | 0.001 | -6.583
-18.5 | -0.927 | 0.13032 | 0.001 | -7.109
-18 | -0.948 | 0.11646 | 0 | -8.144
-17.5 | -0.971 | 0.1029 | 0 | -9.435
-17 | -0.995 | 0.08836 | 0 | -11.261
-16.5 | -1.056 | 0.05411 | -0.001 | -19.511
-16 | -1.087 | 0.04044 | -0.001 | -26.88
-15.5 | -1.086 | 0.04038 | -0.002 | -26.896
-15 | -1.107 | 0.03137 | -0.003 | -35.269
-14.5 | -1.121 | 0.02484 | -0.003 | -45.124
-14 | -1.126 | 0.02076 | -0.004 | -54.247
-13.5 | -1.124 | 0.01816 | -0.004 | -61.899
-13 | -1.115 | 0.01621 | -0.005 | -68.829
-12.5 | -1.102 | 0.01473 | -0.006 | -74.798
-12 | -1.09 | 0.01217 | -0.006 | -89.559
-11.5 | -1.064 | 0.01145 | -0.007 | -92.934
-11 | -1.031 | 0.01094 | -0.008 | -94.227
-10.5 | -0.993 | 0.01044 | -0.008 | -95.187
-10 | -0.958 | 0.00991 | -0.009 | -96.706
-9.5 | -0.913 | 0.00954 | -0.01 | -95.614
-9 | -0.865 | 0.00918 | -0.01 | -94.271
-8.5 | -0.815 | 0.00874 | -0.011 | -93.325
-8 | -0.764 | 0.00846 | -0.012 | -90.246
-7.5 | -0.711 | 0.00816 | -0.012 | -87.103
-7 | -0.656 | 0.00789 | -0.013 | -83.114
-6.5 | -0.6 | 0.00771 | -0.014 | -77.853
-6 | -0.543 | 0.00747 | -0.014 | -72.715
-5.5 | -0.485 | 0.00734 | -0.015 | -66.021
-5 | -0.426 | 0.0071 | -0.016 | -59.951
-4.5 | -0.366 | 0.00696 | -0.016 | -52.621
-4 | -0.306 | 0.0068 | -0.017 | -44.978
-3.5 | -0.245 | 0.00668 | -0.018 | -36.73
-3 | -0.184 | 0.0065 | -0.019 | -28.341
-2.5 | -0.123 | 0.00544 | -0.019 | -22.589
-2 | -0.061 | 0.00473 | -0.02 | -12.994
-1.5 | 0 | 0.00469 | -0.021 | 0.016
-1 | 0.062 | 0.00473 | -0.021 | 13.065
-0.5 | 0.124 | 0.00474 | -0.022 | 26.04
0 | 0.185 | 0.00476 | -0.023 | 38.905
0.5 | 0.247 | 0.0048 | -0.024 | 51.442
1 | 0.309 | 0.00487 | -0.024 | 63.427
1.5 | 0.37 | 0.00532 | -0.025 | 69.577
2 | 0.432 | 0.00551 | -0.026 | 78.432
2.5 | 0.492 | 0.0057 | -0.026 | 86.307
3 | 0.553 | 0.00596 | -0.027 | 92.791
3.5 | 0.614 | 0.00622 | -0.028 | 98.697
4 | 0.675 | 0.00661 | -0.029 | 102.027
4.5 | 0.735 | 0.00694 | -0.029 | 105.995
5 | 0.795 | 0.00736 | -0.03 | 107.973
5.5 | 0.854 | 0.00797 | -0.031 | 107.164
6 | 0.908 | 0.00798 | -0.031 | 113.781
6.5 | 0.961 | 0.00884 | -0.032 | 108.698
7 | 1.012 | 0.0099 | -0.032 | 102.291
7.5 | 1.064 | 0.01035 | -0.033 | 102.849
8 | 1.114 | 0.01085 | -0.034 | 102.724
8.5 | 1.162 | 0.01139 | -0.034 | 102.013
9 | 1.207 | 0.01196 | -0.035 | 100.901
9.5 | 1.25 | 0.01258 | -0.035 | 99.351
10 | 1.29 | 0.01326 | -0.036 | 97.253
10.5 | 1.327 | 0.01399 | -0.037 | 94.851
11 | 1.361 | 0.01476 | -0.037 | 92.184
11.5 | 1.392 | 0.01562 | -0.038 | 89.097
12 | 1.419 | 0.01667 | -0.038 | 85.111
12.5 | 1.443 | 0.01767 | -0.039 | 81.654
13 | 1.461 | 0.01884 | -0.039 | 77.515
13.5 | 1.473 | 0.02012 | -0.04 | 73.213
14 | 1.481 | 0.0215 | -0.04 | 68.859
14.5 | 1.484 | 0.02308 | -0.041 | 64.287
15 | 1.483 | 0.02476 | -0.041 | 59.885
15.5 | 1.478 | 0.02652 | -0.042 | 55.734
16 | 1.468 | 0.02854 | -0.042 | 51.444
16.5 | 1.455 | 0.03058 | -0.043 | 47.587
17 | 1.434 | 0.03301 | -0.043 | 43.439
17.5 | 1.409 | 0.03551 | -0.044 | 39.69
18 | 1.382 | 0.03825 | -0.044 | 36.118
18.5 | 1.35 | 0.04216 | -0.044 | 32.012
19 | 1.316 | 0.0461 | -0.044 | 28.537
19.5 | 1.279 | 0.05114 | -0.045 | 25.005

## 114. Re 12M Mach 0.00 (2)
BIGFOIL.COM POLAR EXPORT
NACA64-317 a=0.0
NACA64-317 a=0.0 |  |  |  | Cl Max: | 1.6954 | at alpha= | 20 | deg
XFOIL ncrit=9 |  |  |  | L/D Max: | 124.728 | at alpha= | 3.5 | deg
Re: | 12000000 |  |  | Cd Min: | 0.05392 | at alpha= | 20 | deg
Mach: | 0 |  |  | Cl=0 at alpha= | -1.562 | deg
|  |  |  | @ Cl=0.1, Cd= | 0.0043869
|  |  |  | @ Cl=0.4, Cd= | 0.0040618
|  |  |  | @ Cl=0.6, Cd= | 0.0048157
alpha (deg) | Cl | Cd | Cm | Cl/Cd
-20 | -1.5836 | 0.03568 | -0.051 | -44.3834
-19.5 | -1.5723 | 0.03221 | -0.0506 | -48.814
-19 | -1.5655 | 0.02868 | -0.0496 | -54.5851
-18.5 | -1.547 | 0.02612 | -0.0489 | -59.2266
-18 | -1.5316 | 0.02393 | -0.0468 | -64.0033
-17.5 | -1.518 | 0.02157 | -0.0444 | -70.3755
-17 | -1.5065 | 0.01923 | -0.0413 | -78.3411
-16.5 | -1.5021 | 0.01677 | -0.0369 | -89.5707
-16 | -1.4854 | 0.0152 | -0.033 | -97.7237
-15.5 | -1.4583 | 0.01428 | -0.0297 | -102.1218
-15 | -1.4341 | 0.01345 | -0.0255 | -106.6245
-14.5 | -1.411 | 0.01276 | -0.0205 | -110.5799
-14 | -1.3696 | 0.01221 | -0.0186 | -112.1704
-13.5 | -1.3245 | 0.01173 | -0.0173 | -112.9156
-13 | -1.277 | 0.01129 | -0.0164 | -113.1089
-12.5 | -1.2279 | 0.01088 | -0.0156 | -112.8585
-12 | -1.1781 | 0.01046 | -0.015 | -112.6291
-11.5 | -1.1274 | 0.01002 | -0.0145 | -112.515
-11 | -1.0757 | 0.00962 | -0.0142 | -111.8191
-10.5 | -1.0227 | 0.00926 | -0.014 | -110.4428
-10 | -0.9688 | 0.00893 | -0.014 | -108.4882
-9.5 | -0.914 | 0.00865 | -0.0141 | -105.6647
-9 | -0.8586 | 0.00837 | -0.0143 | -102.5806
-8.5 | -0.8029 | 0.00811 | -0.0146 | -99.0012
-8 | -0.7471 | 0.00781 | -0.0148 | -95.6594
-7.5 | -0.6906 | 0.00756 | -0.0152 | -91.3492
-6.5 | -0.576 | 0.00715 | -0.0162 | -80.5594
-6 | -0.5185 | 0.00693 | -0.0167 | -74.8196
-5.5 | -0.4605 | 0.00675 | -0.0173 | -68.2222
-5 | -0.4023 | 0.00656 | -0.0179 | -61.3262
-4.5 | -0.3439 | 0.00641 | -0.0186 | -53.6505
-4 | -0.2853 | 0.00624 | -0.0193 | -45.7212
-3.5 | -0.2266 | 0.00609 | -0.02 | -37.2085
-3 | -0.1679 | 0.00591 | -0.0207 | -28.4095
-2.5 | -0.1095 | 0.00565 | -0.0214 | -19.3805
-2 | -0.0509 | 0.00545 | -0.0222 | -9.3394
-1.5 | 0.0072 | 0.00512 | -0.0229 | 1.4062
-0.5 | 0.1224 | 0.00421 | -0.0244 | 29.0736
0 | 0.1818 | 0.00407 | -0.0253 | 44.6683
0.5 | 0.2412 | 0.00397 | -0.0263 | 60.7557
1 | 0.3013 | 0.00396 | -0.0272 | 76.0859
1.5 | 0.3613 | 0.00401 | -0.0282 | 90.0998
2 | 0.4211 | 0.00409 | -0.0292 | 102.9584
2.5 | 0.4805 | 0.00421 | -0.0301 | 114.133
3 | 0.539 | 0.00442 | -0.0309 | 121.9457
3.5 | 0.5962 | 0.00478 | -0.0316 | 124.728
4 | 0.6515 | 0.0053 | -0.032 | 122.9245
4.5 | 0.7052 | 0.00595 | -0.0322 | 118.521
5 | 0.7603 | 0.00637 | -0.0325 | 119.3564
5.5 | 0.8148 | 0.00681 | -0.0328 | 119.6476
6 | 0.8685 | 0.00726 | -0.0329 | 119.6281
7 | 0.9739 | 0.00815 | -0.0328 | 119.4969
7.5 | 1.0245 | 0.00867 | -0.0324 | 118.1661
8 | 1.0757 | 0.00907 | -0.0321 | 118.5998
8.5 | 1.1261 | 0.00946 | -0.0317 | 119.0381
9 | 1.1752 | 0.00987 | -0.0311 | 119.0679
9.5 | 1.2226 | 0.0103 | -0.0302 | 118.699
10 | 1.2679 | 0.01075 | -0.029 | 117.9442
10.5 | 1.3095 | 0.01124 | -0.0272 | 116.5036
11 | 1.3322 | 0.01181 | -0.0219 | 112.8027
11.5 | 1.3585 | 0.01253 | -0.0179 | 108.4198
12 | 1.3854 | 0.01343 | -0.0145 | 103.1571
12.5 | 1.4113 | 0.01452 | -0.0113 | 97.197
13 | 1.4366 | 0.01572 | -0.0083 | 91.3868
13.5 | 1.4749 | 0.01685 | -0.0081 | 87.5312
14 | 1.4918 | 0.01847 | -0.0043 | 80.7688
14.5 | 1.5156 | 0.02028 | -0.0023 | 74.7337
15 | 1.5392 | 0.02223 | -0.0005 | 69.2398
15.5 | 1.5622 | 0.02432 | 0.0009 | 64.2352
16 | 1.584 | 0.0266 | 0.0022 | 59.5489
16.5 | 1.6008 | 0.0294 | 0.0035 | 54.449
17 | 1.6211 | 0.03208 | 0.0043 | 50.533
17.5 | 1.6365 | 0.03526 | 0.005 | 46.4124
18 | 1.6513 | 0.03856 | 0.0057 | 42.8242
18.5 | 1.6661 | 0.04186 | 0.0062 | 39.8017
19 | 1.678 | 0.04555 | 0.0066 | 36.8386
19.5 | 1.6882 | 0.04948 | 0.0068 | 34.1188
20 | 1.6954 | 0.05392 | 0.0066 | 31.4429

## 115. Re 12M Mach 0.10 (1)
BIGFOIL.COM POLAR EXPORT
NACA64-317 a=0.0
NACA64-317 a=0.0 |  |  |  | Cl Max: | 1.473 | at alpha= | 14.5 | deg
JavaFoil+Calcfoil stall+Eppler ext transition |  |  |  | L/D Max: | 108.072 | at alpha= | 6.5 | deg
Re: | 12000000 |  |  | Cd Min: | 0.00472 | at alpha= | -2 | deg
Mach: | 0.1 |  |  | Cl=0 at alpha= | -1.5 | deg
|  |  |  | @ Cl=0.1, Cd= | 0.0047561
|  |  |  | @ Cl=0.4, Cd= | 0.0054094
|  |  |  | @ Cl=0.6, Cd= | 0.0061803
alpha (deg) | Cl | Cd | Cm | Cl/Cd
-18.5 | -0.885 | 0.13464 | 0.001 | -6.572
-18 | -0.904 | 0.12716 | 0 | -7.112
-17.5 | -0.926 | 0.11522 | 0 | -8.037
-17 | -0.951 | 0.10067 | 0 | -9.446
-16.5 | -0.976 | 0.08667 | -0.001 | -11.257
-16 | -1.041 | 0.05116 | -0.001 | -20.344
-15.5 | -1.062 | 0.04261 | -0.002 | -24.921
-15 | -1.075 | 0.03705 | -0.002 | -29
-14.5 | -1.095 | 0.02844 | -0.003 | -38.506
-14 | -1.108 | 0.02273 | -0.004 | -48.726
-13.5 | -1.111 | 0.01928 | -0.004 | -57.609
-13 | -1.106 | 0.01694 | -0.005 | -65.272
-12.5 | -1.096 | 0.01515 | -0.006 | -72.331
-12 | -1.086 | 0.01231 | -0.006 | -88.229
-11.5 | -1.063 | 0.01162 | -0.007 | -91.458
-11 | -1.03 | 0.01108 | -0.008 | -92.938
-10.5 | -0.994 | 0.01056 | -0.008 | -94.117
-10 | -0.955 | 0.0095 | -0.009 | -100.554
-9.5 | -0.915 | 0.00961 | -0.01 | -95.189
-9 | -0.867 | 0.00921 | -0.01 | -94.206
-8.5 | -0.818 | 0.00874 | -0.011 | -93.577
-8 | -0.767 | 0.00848 | -0.012 | -90.39
-7.5 | -0.714 | 0.00822 | -0.012 | -86.761
-7 | -0.659 | 0.00797 | -0.013 | -82.698
-6.5 | -0.603 | 0.00771 | -0.014 | -78.194
-6 | -0.545 | 0.00754 | -0.014 | -72.3
-5.5 | -0.487 | 0.00735 | -0.015 | -66.304
-5 | -0.428 | 0.00719 | -0.016 | -59.517
-4.5 | -0.368 | 0.00701 | -0.017 | -52.454
-4 | -0.307 | 0.00686 | -0.017 | -44.828
-3.5 | -0.246 | 0.00671 | -0.018 | -36.717
-3 | -0.185 | 0.00652 | -0.019 | -28.403
-2.5 | -0.124 | 0.00543 | -0.019 | -22.737
-2 | -0.062 | 0.00472 | -0.02 | -13.09
-1.5 | 0 | 0.00472 | -0.021 | 0.016
-1 | 0.062 | 0.00475 | -0.021 | 13.078
-0.5 | 0.124 | 0.00476 | -0.022 | 26.083
0 | 0.186 | 0.00479 | -0.023 | 38.899
0.5 | 0.248 | 0.00483 | -0.024 | 51.429
1 | 0.31 | 0.00491 | -0.024 | 63.232
1.5 | 0.372 | 0.00531 | -0.025 | 70.084
2 | 0.434 | 0.00553 | -0.026 | 78.547
2.5 | 0.494 | 0.00573 | -0.027 | 86.339
3 | 0.556 | 0.006 | -0.027 | 92.576
3.5 | 0.617 | 0.00625 | -0.028 | 98.681
4 | 0.678 | 0.00661 | -0.029 | 102.545
4.5 | 0.739 | 0.007 | -0.029 | 105.583
5 | 0.799 | 0.00748 | -0.03 | 106.776
5.5 | 0.858 | 0.00806 | -0.031 | 106.516
6 | 0.911 | 0.00848 | -0.031 | 107.505
6.5 | 0.965 | 0.00893 | -0.032 | 108.072
7 | 1.016 | 0.00997 | -0.033 | 101.9
7.5 | 1.068 | 0.01044 | -0.033 | 102.368
8 | 1.119 | 0.01095 | -0.034 | 102.146
8.5 | 1.166 | 0.01151 | -0.034 | 101.296
9 | 1.211 | 0.01213 | -0.035 | 99.787
9.5 | 1.253 | 0.01274 | -0.036 | 98.368
10 | 1.293 | 0.01343 | -0.036 | 96.253
10.5 | 1.329 | 0.01419 | -0.037 | 93.688
11 | 1.363 | 0.01499 | -0.037 | 90.877
11.5 | 1.392 | 0.01587 | -0.038 | 87.722
12 | 1.418 | 0.01695 | -0.038 | 83.653
12.5 | 1.441 | 0.01799 | -0.039 | 80.079
13 | 1.456 | 0.01921 | -0.039 | 75.831
13.5 | 1.466 | 0.02053 | -0.04 | 71.43
14 | 1.472 | 0.02197 | -0.041 | 66.976
14.5 | 1.473 | 0.02338 | -0.041 | 62.982
15 | 1.468 | 0.02539 | -0.041 | 57.803
15.5 | 1.458 | 0.0274 | -0.042 | 53.222
16 | 1.446 | 0.02939 | -0.042 | 49.202
16.5 | 1.428 | 0.03155 | -0.043 | 45.263
17 | 1.402 | 0.03413 | -0.043 | 41.086
17.5 | 1.373 | 0.03679 | -0.044 | 37.324
18 | 1.341 | 0.03957 | -0.044 | 33.886
18.5 | 1.302 | 0.04455 | -0.044 | 29.221
19 | 1.262 | 0.04958 | -0.044 | 25.443
19.5 | 1.221 | 0.05416 | -0.045 | 22.545

## 116. Re 12M Mach 0.10 (2)
BIGFOIL.COM POLAR EXPORT
NACA64-317 a=0.0
NACA64-317 a=0.0 |  |  |  | Cl Max: | 1.6868 | at alpha= | 20 | deg
XFOIL ncrit=9 |  |  |  | L/D Max: | 125.303 | at alpha= | 3.5 | deg
Re: | 12000000 |  |  | Cd Min: | 0.05708 | at alpha= | 20 | deg
Mach: | 0.1 |  |  | Cl=0 at alpha= | -1.5633 | deg
|  |  |  | @ Cl=0.1, Cd= | 0.0043929
|  |  |  | @ Cl=0.4, Cd= | 0.0040621
|  |  |  | @ Cl=0.6, Cd= | 0.0047887
alpha (deg) | Cl | Cd | Cm | Cl/Cd
-18.5 | -1.5374 | 0.02794 | -0.0528 | -55.0251
-18 | -1.5264 | 0.02559 | -0.0502 | -59.6483
-17.5 | -1.5112 | 0.02316 | -0.0481 | -65.2504
-17 | -1.4974 | 0.02075 | -0.0455 | -72.1639
-16.5 | -1.4782 | 0.01886 | -0.0427 | -78.3775
-16 | -1.4774 | 0.01623 | -0.0377 | -91.029
-15.5 | -1.4595 | 0.01475 | -0.0335 | -98.9492
-15 | -1.4318 | 0.01387 | -0.0298 | -103.23
-14.5 | -1.4117 | 0.01304 | -0.0244 | -108.2592
-14 | -1.3772 | 0.01244 | -0.021 | -110.7074
-13.5 | -1.3329 | 0.01192 | -0.0194 | -111.8205
-13 | -1.2857 | 0.01145 | -0.0181 | -112.2882
-12.5 | -1.2365 | 0.01102 | -0.0172 | -112.2051
-12 | -1.1861 | 0.01061 | -0.0164 | -111.7908
-11.5 | -1.1353 | 0.01015 | -0.0157 | -111.8522
-11 | -1.0832 | 0.00973 | -0.0152 | -111.3258
-10.5 | -1.03 | 0.00935 | -0.0149 | -110.1604
-10 | -0.9757 | 0.009 | -0.0148 | -108.4111
-9.5 | -0.9205 | 0.00871 | -0.0148 | -105.6831
-9 | -0.8647 | 0.00843 | -0.0149 | -102.5741
-8.5 | -0.8084 | 0.00816 | -0.0151 | -99.0686
-8 | -0.7521 | 0.00786 | -0.0153 | -95.687
-7.5 | -0.6952 | 0.00759 | -0.0156 | -91.5942
-7 | -0.6377 | 0.00738 | -0.016 | -86.4092
-6.5 | -0.5797 | 0.00718 | -0.0165 | -80.7382
-6 | -0.5218 | 0.00695 | -0.0169 | -75.0791
-5.5 | -0.4634 | 0.00677 | -0.0175 | -68.449
-5 | -0.4048 | 0.00658 | -0.0181 | -61.5198
-4.5 | -0.346 | 0.00643 | -0.0188 | -53.8103
-4 | -0.287 | 0.00625 | -0.0194 | -45.92
-3.5 | -0.2278 | 0.0061 | -0.0201 | -37.3443
-3 | -0.1688 | 0.00592 | -0.0209 | -28.5135
-2.5 | -0.11 | 0.00566 | -0.0216 | -19.4346
-2 | -0.0511 | 0.00547 | -0.0223 | -9.3419
-1.5 | 0.0074 | 0.00512 | -0.0231 | 1.4453
-0.5 | 0.1233 | 0.00421 | -0.0246 | 29.2874
0 | 0.183 | 0.00407 | -0.0255 | 44.9631
0.5 | 0.2429 | 0.00397 | -0.0264 | 61.1839
1 | 0.3034 | 0.00397 | -0.0274 | 76.4232
1.5 | 0.3638 | 0.00402 | -0.0284 | 90.4975
2 | 0.424 | 0.00409 | -0.0293 | 103.6675
2.5 | 0.4837 | 0.00421 | -0.0303 | 114.8931
3 | 0.5426 | 0.00443 | -0.0311 | 122.4831
3.5 | 0.6002 | 0.00479 | -0.0317 | 125.3027
4 | 0.6559 | 0.00531 | -0.0321 | 123.5217
4.5 | 0.7098 | 0.00596 | -0.0323 | 119.094
5 | 0.7651 | 0.00639 | -0.0326 | 119.734
6 | 0.8738 | 0.0073 | -0.0329 | 119.6986
6.5 | 0.9277 | 0.00771 | -0.0329 | 120.3243
7 | 0.9795 | 0.00823 | -0.0326 | 119.0158
7.5 | 1.0304 | 0.00873 | -0.0322 | 118.0298
8 | 1.0816 | 0.00914 | -0.0318 | 118.337
8.5 | 1.1321 | 0.00955 | -0.0313 | 118.5445
9 | 1.1812 | 0.00996 | -0.0305 | 118.5944
9.5 | 1.228 | 0.01042 | -0.0294 | 117.8503
10 | 1.273 | 0.01087 | -0.028 | 117.1113
10.5 | 1.3093 | 0.01137 | -0.025 | 115.1539
11 | 1.3297 | 0.01206 | -0.0194 | 110.257
11.5 | 1.3578 | 0.01284 | -0.0158 | 105.7477
12 | 1.3846 | 0.01385 | -0.0124 | 99.9711
12.5 | 1.4107 | 0.01503 | -0.0092 | 93.8589
13 | 1.4368 | 0.01628 | -0.0064 | 88.2555
13.5 | 1.4672 | 0.01752 | -0.0046 | 83.7443
14 | 1.4917 | 0.01929 | -0.0024 | 77.3302
14.5 | 1.5149 | 0.02126 | -0.0004 | 71.2559
15 | 1.5392 | 0.02326 | 0.0012 | 66.1737
15.5 | 1.5628 | 0.02543 | 0.0026 | 61.455
16 | 1.5839 | 0.02791 | 0.0038 | 56.7503
16.5 | 1.5991 | 0.03104 | 0.005 | 51.5174
17 | 1.6187 | 0.03392 | 0.0058 | 47.7211
17.5 | 1.6353 | 0.03711 | 0.0065 | 44.0663
18 | 1.65 | 0.0404 | 0.0073 | 40.8416
18.5 | 1.6636 | 0.04393 | 0.0079 | 37.8693
19 | 1.6746 | 0.04781 | 0.0082 | 35.0261
19.5 | 1.6833 | 0.05207 | 0.0083 | 32.3276
20 | 1.6868 | 0.05708 | 0.008 | 29.5515

## 117. Re 12M Mach 0.25 (1)
BIGFOIL.COM POLAR EXPORT
NACA64-317 a=0.0
NACA64-317 a=0.0 |  |  |  | Cl Max: | 1.416 | at alpha= | 13 | deg
JavaFoil+Calcfoil stall+Eppler ext transition |  |  |  | L/D Max: | 106.925 | at alpha= | 5 | deg
Re: | 12000000 |  |  | Cd Min: | 0.00473 | at alpha= | -1.5 | deg
Mach: | 0.25 |  |  | Cl=0 at alpha= | -1.5 | deg
|  |  |  | @ Cl=0.1, Cd= | 0.0047769
|  |  |  | @ Cl=0.4, Cd= | 0.0054462
|  |  |  | @ Cl=0.6, Cd= | 0.0062211
alpha (deg) | Cl | Cd | Cm | Cl/Cd
-17 | -0.679 | 0.13296 | 0 | -5.105
-16.5 | -0.725 | 0.12238 | -0.001 | -5.92
-16 | -0.766 | 0.11397 | -0.001 | -6.721
-15.5 | -0.804 | 0.10418 | -0.001 | -7.72
-15 | -0.837 | 0.09561 | -0.002 | -8.754
-14.5 | -0.864 | 0.08867 | -0.002 | -9.741
-14 | -0.896 | 0.07427 | -0.003 | -12.063
-13.5 | -0.92 | 0.06386 | -0.004 | -14.399
-13 | -1.01 | 0.02732 | -0.005 | -36.973
-12.5 | -1.034 | 0.01999 | -0.006 | -51.72
-12 | -1.039 | 0.01668 | -0.006 | -62.32
-11.5 | -1.033 | 0.01472 | -0.007 | -70.154
-11 | -1.019 | 0.01201 | -0.008 | -84.796
-10.5 | -0.989 | 0.01136 | -0.009 | -87.029
-10 | -0.955 | 0.01076 | -0.009 | -88.681
-9.5 | -0.917 | 0.00917 | -0.01 | -99.994
-9 | -0.879 | 0.0097 | -0.011 | -90.569
-8.5 | -0.831 | 0.00926 | -0.011 | -89.788
-8 | -0.781 | 0.00881 | -0.012 | -88.672
-7.5 | -0.728 | 0.00852 | -0.013 | -85.444
-7 | -0.673 | 0.00817 | -0.013 | -82.403
-6.5 | -0.617 | 0.00789 | -0.014 | -78.143
-6 | -0.559 | 0.00771 | -0.015 | -72.465
-5.5 | -0.5 | 0.00745 | -0.016 | -67.023
-5 | -0.439 | 0.0073 | -0.016 | -60.135
-4.5 | -0.378 | 0.00711 | -0.017 | -53.159
-4 | -0.316 | 0.00696 | -0.018 | -45.342
-3.5 | -0.253 | 0.0068 | -0.018 | -37.232
-3 | -0.19 | 0.00657 | -0.019 | -28.94
-2.5 | -0.127 | 0.00559 | -0.02 | -22.726
-2 | -0.064 | 0.00478 | -0.021 | -13.295
-1.5 | 0 | 0.00473 | -0.021 | 0.017
-1 | 0.064 | 0.00476 | -0.022 | 13.407
-0.5 | 0.128 | 0.00479 | -0.023 | 26.613
0 | 0.191 | 0.00481 | -0.024 | 39.798
0.5 | 0.255 | 0.00482 | -0.024 | 52.89
1 | 0.319 | 0.00493 | -0.025 | 64.692
1.5 | 0.382 | 0.00539 | -0.026 | 70.921
2 | 0.446 | 0.00559 | -0.026 | 79.881
2.5 | 0.508 | 0.0058 | -0.027 | 87.522
3 | 0.571 | 0.00606 | -0.028 | 94.268
3.5 | 0.634 | 0.00641 | -0.029 | 98.838
4 | 0.697 | 0.00678 | -0.029 | 102.755
4.5 | 0.759 | 0.00724 | -0.03 | 104.821
5 | 0.82 | 0.00767 | -0.031 | 106.925
5.5 | 0.876 | 0.00829 | -0.031 | 105.572
6 | 0.931 | 0.00885 | -0.032 | 105.228
6.5 | 0.986 | 0.00934 | -0.033 | 105.604
7 | 1.038 | 0.01049 | -0.033 | 98.949
7.5 | 1.09 | 0.01103 | -0.034 | 98.842
8 | 1.14 | 0.0116 | -0.035 | 98.323
8.5 | 1.187 | 0.01227 | -0.035 | 96.704
9 | 1.23 | 0.01294 | -0.036 | 95.033
9.5 | 1.27 | 0.01369 | -0.036 | 92.747
10 | 1.306 | 0.01453 | -0.037 | 89.864
10.5 | 1.338 | 0.01541 | -0.038 | 86.834
11 | 1.365 | 0.01638 | -0.038 | 83.344
11.5 | 1.387 | 0.01758 | -0.039 | 78.908
12 | 1.404 | 0.01889 | -0.039 | 74.303
12.5 | 1.415 | 0.02023 | -0.04 | 69.913
13 | 1.416 | 0.02175 | -0.04 | 65.102
13.5 | 1.408 | 0.02344 | -0.041 | 60.067
14 | 1.392 | 0.02539 | -0.041 | 54.817
14.5 | 1.369 | 0.02739 | -0.042 | 49.976
15 | 1.337 | 0.02997 | -0.042 | 44.613
15.5 | 1.298 | 0.03292 | -0.043 | 39.41
16 | 1.251 | 0.03608 | -0.043 | 34.664
16.5 | 1.195 | 0.04028 | -0.043 | 29.679
17 | 1.125 | 0.0465 | -0.043 | 24.183
17.5 | 1.045 | 0.05525 | -0.043 | 18.914
18 | 0.957 | 0.06823 | -0.042 | 14.028

## 118. Re 12M Mach 0.25 (2)
BIGFOIL.COM POLAR EXPORT
NACA64-317 a=0.0
NACA64-317 a=0.0 |  |  |  | Cl Max: | 1.6424 | at alpha= | 20 | deg
XFOIL ncrit=9 |  |  |  | L/D Max: | 128.861 | at alpha= | 3.5 | deg
Re: | 12000000 |  |  | Cd Min: | 0.07497 | at alpha= | 20 | deg
Mach: | 0.25 |  |  | Cl=0 at alpha= | -1.5678 | deg
|  |  |  | @ Cl=0.1, Cd= | 0.0043971
|  |  |  | @ Cl=0.4, Cd= | 0.0040689
|  |  |  | @ Cl=0.6, Cd= | 0.0046907
alpha (deg) | Cl | Cd | Cm | Cl/Cd
-18.5 | -1.4876 | 0.04221 | -0.0651 | -35.2428
-18 | -1.4827 | 0.03729 | -0.0655 | -39.7613
-17.5 | -1.4767 | 0.033 | -0.0645 | -44.7485
-17 | -1.4726 | 0.02893 | -0.0628 | -50.9022
-16.5 | -1.4553 | 0.026 | -0.0608 | -55.9731
-16 | -1.4401 | 0.02316 | -0.0582 | -62.1805
-15.5 | -1.4201 | 0.02079 | -0.0552 | -68.3069
-15 | -1.3956 | 0.01885 | -0.052 | -74.0371
-14.5 | -1.3911 | 0.01615 | -0.0467 | -86.1362
-14 | -1.3798 | 0.01421 | -0.0409 | -97.1006
-13.5 | -1.3534 | 0.01319 | -0.0357 | -102.608
-13 | -1.3265 | 0.0125 | -0.0298 | -106.12
-12.5 | -1.2799 | 0.01191 | -0.0271 | -107.4643
-12 | -1.2299 | 0.01138 | -0.025 | -108.0756
-11.5 | -1.1774 | 0.0109 | -0.0233 | -108.0183
-11 | -1.1241 | 0.01039 | -0.0218 | -108.1906
-10.5 | -1.0694 | 0.00991 | -0.0206 | -107.9112
-10 | -1.0135 | 0.00947 | -0.0196 | -107.0222
-9.5 | -0.9562 | 0.00909 | -0.0189 | -105.1925
-9 | -0.8981 | 0.00875 | -0.0185 | -102.64
-8.5 | -0.8392 | 0.00844 | -0.0182 | -99.4313
-8 | -0.78 | 0.00815 | -0.018 | -95.7055
-7.5 | -0.7208 | 0.00782 | -0.0179 | -92.1739
-7 | -0.661 | 0.00756 | -0.018 | -87.4339
-6.5 | -0.6006 | 0.00732 | -0.0182 | -82.0492
-6 | -0.5401 | 0.00712 | -0.0185 | -75.8567
-5.5 | -0.4795 | 0.00688 | -0.0189 | -69.6948
-5 | -0.4184 | 0.0067 | -0.0193 | -62.4478
-4.5 | -0.3575 | 0.0065 | -0.0198 | -55
-4 | -0.2961 | 0.00634 | -0.0205 | -46.7035
-3.5 | -0.2348 | 0.00619 | -0.0211 | -37.9321
-3 | -0.1736 | 0.00599 | -0.0218 | -28.9816
-2.5 | -0.1127 | 0.00575 | -0.0225 | -19.6
-2 | -0.0518 | 0.00552 | -0.0232 | -9.3841
-0.5 | 0.128 | 0.00419 | -0.0254 | 30.5489
0 | 0.1899 | 0.00408 | -0.0263 | 46.5441
0.5 | 0.2521 | 0.00398 | -0.0273 | 63.3417
1 | 0.3148 | 0.004 | -0.0283 | 78.7
1.5 | 0.3774 | 0.00404 | -0.0293 | 93.4158
2 | 0.4399 | 0.00412 | -0.0303 | 106.7718
2.5 | 0.5018 | 0.00424 | -0.0312 | 118.3491
3 | 0.5629 | 0.00446 | -0.032 | 126.2108
3.5 | 0.6224 | 0.00483 | -0.0326 | 128.8613
4 | 0.68 | 0.00537 | -0.0329 | 126.6294
4.5 | 0.7353 | 0.00605 | -0.0329 | 121.5372
5 | 0.792 | 0.00654 | -0.033 | 121.1009
5.5 | 0.848 | 0.00705 | -0.0329 | 120.2837
6 | 0.9032 | 0.00754 | -0.0327 | 119.7878
6.5 | 0.9578 | 0.00802 | -0.0323 | 119.4264
7 | 1.0102 | 0.00858 | -0.0315 | 117.7389
7.5 | 1.061 | 0.00914 | -0.0304 | 116.0832
8 | 1.1126 | 0.00958 | -0.0294 | 116.1378
8.5 | 1.162 | 0.01006 | -0.028 | 115.507
9 | 1.2091 | 0.01054 | -0.0262 | 114.7154
9.5 | 1.2456 | 0.01106 | -0.0224 | 112.6221
10 | 1.2698 | 0.01177 | -0.0168 | 107.8845
10.5 | 1.2963 | 0.01276 | -0.0124 | 101.5909
11 | 1.3273 | 0.0138 | -0.009 | 96.1812
11.5 | 1.3559 | 0.0151 | -0.0056 | 89.7947
12 | 1.3821 | 0.01665 | -0.0024 | 83.009
12.5 | 1.4104 | 0.01818 | 0.0005 | 77.5798
13 | 1.4343 | 0.01996 | 0.0036 | 71.8587
13.5 | 1.4676 | 0.02201 | 0.0042 | 66.6788
14 | 1.4923 | 0.02437 | 0.0061 | 61.2351
14.5 | 1.5179 | 0.0269 | 0.0076 | 56.4275
15 | 1.5462 | 0.02977 | 0.0079 | 51.9382
15.5 | 1.5787 | 0.03315 | 0.0067 | 47.6229
16 | 1.5975 | 0.03656 | 0.0077 | 43.6953
16.5 | 1.61 | 0.04038 | 0.0091 | 39.8712
17 | 1.6088 | 0.04383 | 0.0133 | 36.7055
17.5 | 1.618 | 0.04785 | 0.0148 | 33.814
18 | 1.628 | 0.05222 | 0.0154 | 31.1758
18.5 | 1.6325 | 0.05739 | 0.0155 | 28.4457
19 | 1.64 | 0.06254 | 0.0152 | 26.2232
19.5 | 1.64 | 0.06877 | 0.0142 | 23.8476
20 | 1.6424 | 0.07497 | 0.0127 | 21.9074

## 119. Re 12M Mach 0.50 (1)
BIGFOIL.COM POLAR EXPORT
NACA64-317 a=0.0
NACA64-317 a=0.0 |  |  |  | Cl Max: | 1.247 | at alpha= | 9 | deg
JavaFoil+Calcfoil stall+Eppler ext transition |  |  |  | L/D Max: | 99.936 | at alpha= | 4.5 | deg
Re: | 12000000 |  |  | Cd Min: | 0.00488 | at alpha= | -2 | deg
Mach: | 0.5 |  |  | Cl=0 at alpha= | -1.5 | deg
|  |  |  | @ Cl=0.1, Cd= | 0.0049121
|  |  |  | @ Cl=0.4, Cd= | 0.0054711
|  |  |  | @ Cl=0.6, Cd= | 0.006475
alpha (deg) | Cl | Cd | Cm | Cl/Cd
-20 | -1.042 | 0.1765 | 0.002 | -5.903
-19.5 | -1.02 | 0.15104 | 0.002 | -6.751
-19 | -0.991 | 0.14513 | 0.001 | -6.827
-18.5 | -0.962 | 0.14138 | 0.001 | -6.802
-18 | -0.932 | 0.1384 | 0 | -6.733
-17.5 | -0.903 | 0.13499 | 0 | -6.688
-17 | -0.882 | 0.11799 | 0 | -7.479
-16.5 | -0.853 | 0.11293 | -0.001 | -7.557
-16 | -0.821 | 0.11062 | -0.001 | -7.422
-15.5 | -0.793 | 0.10415 | -0.001 | -7.615
-15 | -0.764 | 0.10798 | -0.002 | -7.079
-14.5 | -0.738 | 0.10133 | -0.002 | -7.278
-14 | -0.709 | 0.09493 | -0.003 | -7.47
-13.5 | -0.687 | 0.08332 | -0.003 | -8.242
-13 | -0.727 | 0.03622 | -0.005 | -20.069
-12.5 | -0.719 | 0.0248 | -0.006 | -29.007
-12 | -0.594 | 0.08358 | -0.004 | -7.103
-11.5 | -0.567 | 0.07587 | -0.004 | -7.47
-11 | -0.543 | 0.06697 | -0.005 | -8.105
-10.5 | -0.597 | 0.01919 | -0.009 | -31.122
-10 | -0.574 | 0.01557 | -0.01 | -36.882
-9.5 | -0.452 | 0.07249 | -0.005 | -6.229
-9 | -0.433 | 0.05086 | -0.008 | -8.508
-8.5 | -0.76 | 0.01263 | -0.012 | -60.196
-8 | -0.772 | 0.01142 | -0.013 | -67.595
-7.5 | -0.751 | 0.0105 | -0.014 | -71.48
-7 | -0.713 | 0.00872 | -0.015 | -81.78
-6.5 | -0.668 | 0.00909 | -0.016 | -73.514
-6 | -0.612 | 0.00862 | -0.017 | -70.957
-5.5 | -0.55 | 0.00829 | -0.017 | -66.398
-5 | -0.486 | 0.00796 | -0.018 | -61.074
-4.5 | -0.419 | 0.0077 | -0.019 | -54.477
-4 | -0.351 | 0.00745 | -0.02 | -47.151
-3.5 | -0.282 | 0.0072 | -0.021 | -39.142
-3 | -0.212 | 0.00703 | -0.021 | -30.161
-2.5 | -0.142 | 0.00681 | -0.022 | -20.809
-2 | -0.071 | 0.00488 | -0.023 | -14.523
-1.5 | 0 | 0.00489 | -0.024 | 0.018
-1 | 0.071 | 0.0049 | -0.025 | 14.566
-0.5 | 0.143 | 0.00493 | -0.025 | 28.925
0 | 0.214 | 0.00499 | -0.026 | 42.896
0.5 | 0.285 | 0.00501 | -0.027 | 56.894
1 | 0.356 | 0.00508 | -0.028 | 70.133
1.5 | 0.428 | 0.00572 | -0.029 | 74.794
2 | 0.499 | 0.00601 | -0.03 | 83.034
2.5 | 0.567 | 0.00631 | -0.03 | 89.859
3 | 0.637 | 0.00666 | -0.031 | 95.649
3.5 | 0.708 | 0.00724 | -0.032 | 97.759
4 | 0.77 | 0.00775 | -0.033 | 99.337
4.5 | 0.835 | 0.00836 | -0.033 | 99.936
5 | 0.898 | 0.00919 | -0.034 | 97.717
5.5 | 0.959 | 0.01013 | -0.035 | 94.669
6 | 1.018 | 0.01087 | -0.035 | 93.655
6.5 | 1.072 | 0.01253 | -0.036 | 85.584
7 | 1.125 | 0.01336 | -0.037 | 84.186
7.5 | 1.172 | 0.01435 | -0.037 | 81.658
8 | 1.213 | 0.01549 | -0.038 | 78.324
8.5 | 1.24 | 0.01667 | -0.039 | 74.377
9 | 1.247 | 0.01811 | -0.039 | 68.851
9.5 | 1.22 | 0.01985 | -0.04 | 61.454
10 | 1.099 | 0.02273 | -0.04 | 48.373
10.5 | 0.7 | 0.06051 | -0.031 | 11.575
11 | 0.819 | 0.02743 | -0.041 | 29.837
11.5 | 0.834 | 0.03555 | -0.041 | 23.449
12 | 0.879 | 0.03016 | -0.043 | 29.152
12.5 | 0.904 | 0.03479 | -0.043 | 25.978
13 | 0.922 | 0.04258 | -0.043 | 21.646
13.5 | 0.957 | 0.041 | -0.044 | 23.336
14 | 0.979 | 0.04707 | -0.044 | 20.805

## 120. Re 12M Mach 0.50 (2)
BIGFOIL.COM POLAR EXPORT
NACA64-317 a=0.0
NACA64-317 a=0.0 |  |  |  | Cl Max: | 1.3842 | at alpha= | 12.5 | deg
XFOIL ncrit=9 |  |  |  | L/D Max: | 143.45 | at alpha= | 3 | deg
Re: | 12000000 |  |  | Cd Min: | 0.14173 | at alpha= | 17.5 | deg
Mach: | 0.5 |  |  | Cl=0 at alpha= | -1.6088 | deg
|  |  |  | @ Cl=0.1, Cd= | 0.0047213
|  |  |  | @ Cl=0.4, Cd= | 0.004168
|  |  |  | @ Cl=0.6, Cd= | 0.0043881
alpha (deg) | Cl | Cd | Cm | Cl/Cd
-14.5 | -0.7889 | 0.09839 | -0.0434 | -8.0181
-14 | -0.8059 | 0.08579 | -0.0518 | -9.3939
-13.5 | -0.826 | 0.07272 | -0.0613 | -11.3586
-13 | -0.8495 | 0.06105 | -0.0694 | -13.9148
-12.5 | -0.8764 | 0.05074 | -0.0753 | -17.2724
-12 | -0.9031 | 0.04183 | -0.0787 | -21.5898
-11.5 | -0.9326 | 0.03397 | -0.0797 | -27.4536
-11 | -0.9543 | 0.02755 | -0.078 | -34.6388
-10.5 | -0.971 | 0.02214 | -0.0738 | -43.8573
-10 | -0.9805 | 0.01768 | -0.0676 | -55.4581
-9.5 | -0.9814 | 0.0143 | -0.0598 | -68.6294
-9 | -0.9752 | 0.01207 | -0.0502 | -80.7954
-8.5 | -0.9454 | 0.01089 | -0.0417 | -86.8136
-8 | -0.8897 | 0.00998 | -0.0368 | -89.1483
-7.5 | -0.8272 | 0.00925 | -0.0332 | -89.427
-7 | -0.761 | 0.00865 | -0.0305 | -87.9769
-6.5 | -0.6919 | 0.00818 | -0.0286 | -84.5844
-6 | -0.6214 | 0.00781 | -0.0273 | -79.5647
-5.5 | -0.5502 | 0.0075 | -0.0264 | -73.36
-5 | -0.4789 | 0.00722 | -0.0259 | -66.3296
-4.5 | -0.4079 | 0.00697 | -0.0256 | -58.5222
-4 | -0.3365 | 0.00673 | -0.0256 | -50
-3.5 | -0.2653 | 0.00654 | -0.0258 | -40.5657
-3 | -0.1943 | 0.00635 | -0.0262 | -30.5984
-2.5 | -0.1237 | 0.0061 | -0.0267 | -20.2787
-2 | -0.0539 | 0.00581 | -0.0272 | -9.2771
-1.5 | 0.015 | 0.00543 | -0.0278 | 2.7624
-1 | 0.0831 | 0.00488 | -0.0284 | 17.0287
-0.5 | 0.1502 | 0.00425 | -0.0291 | 35.3412
0 | 0.222 | 0.00415 | -0.0301 | 53.494
0.5 | 0.2946 | 0.00411 | -0.0313 | 71.6788
1 | 0.3671 | 0.00415 | -0.0324 | 88.4578
1.5 | 0.4401 | 0.00419 | -0.0336 | 105.0358
2 | 0.5129 | 0.00426 | -0.0346 | 120.3991
2.5 | 0.5857 | 0.00434 | -0.0356 | 134.9539
3 | 0.657 | 0.00458 | -0.0362 | 143.4498
3.5 | 0.7247 | 0.00506 | -0.0364 | 143.2213
4 | 0.7899 | 0.00568 | -0.036 | 139.0669
4.5 | 0.8518 | 0.00642 | -0.035 | 132.6791
5 | 0.9095 | 0.00726 | -0.0331 | 125.2755
5.5 | 0.9662 | 0.00801 | -0.0309 | 120.6242
6 | 1.0185 | 0.00877 | -0.0278 | 116.1345
6.5 | 1.0592 | 0.00962 | -0.0227 | 110.104
7 | 1.0666 | 0.01095 | -0.013 | 97.4064
7.5 | 1.0967 | 0.01241 | -0.0077 | 88.3723
8 | 1.1318 | 0.01395 | -0.0033 | 81.1326
8.5 | 1.1677 | 0.01567 | 0.0007 | 74.5182
9 | 1.2004 | 0.01768 | 0.0048 | 67.8959
9.5 | 1.2335 | 0.01983 | 0.0086 | 62.2037
10 | 1.2619 | 0.02236 | 0.0125 | 56.4356
10.5 | 1.2921 | 0.02494 | 0.0161 | 51.8083
11 | 1.3196 | 0.02786 | 0.0195 | 47.3654
11.5 | 1.3437 | 0.03119 | 0.0229 | 43.0811
12 | 1.3668 | 0.03482 | 0.0259 | 39.2533
12.5 | 1.3842 | 0.03902 | 0.0288 | 35.4741
14 | 1.3711 | 0.0598 | 0.0299 | 22.9281
14.5 | 1.3446 | 0.06883 | 0.0291 | 19.5351
15 | 1.3173 | 0.07887 | 0.0264 | 16.7022
15.5 | 1.2852 | 0.09034 | 0.0216 | 14.2263
16 | 1.2554 | 0.10252 | 0.0154 | 12.2454
16.5 | 1.2254 | 0.11551 | 0.0077 | 10.6086
17 | 1.1988 | 0.12871 | -0.0007 | 9.314
17.5 | 1.1776 | 0.14173 | -0.0094 | 8.3088

## 121. Re 14M Mach 0.00 (1)
BIGFOIL.COM POLAR EXPORT
NACA64-317 a=0.0
NACA64-317 a=0.0 |  |  |  | Cl Max: | 1.486 | at alpha= | 14.5 | deg
JavaFoil+Calcfoil stall+Eppler ext transition |  |  |  | L/D Max: | 110.343 | at alpha= | 6.5 | deg
Re: | 14000000 |  |  | Cd Min: | 0.00467 | at alpha= | -1.5 | deg
Mach: | 0 |  |  | Cl=0 at alpha= | -1.5 | deg
|  |  |  | @ Cl=0.1, Cd= | 0.00469
|  |  |  | @ Cl=0.4, Cd= | 0.0054523
|  |  |  | @ Cl=0.6, Cd= | 0.0062257
alpha (deg) | Cl | Cd | Cm | Cl/Cd
-19 | -0.91 | 0.13586 | 0.001 | -6.698
-18.5 | -0.928 | 0.1282 | 0.001 | -7.238
-18 | -0.951 | 0.11302 | 0 | -8.419
-17.5 | -0.971 | 0.10256 | 0 | -9.466
-17 | -0.986 | 0.09465 | 0 | -10.417
-16.5 | -1.02 | 0.0734 | -0.001 | -13.896
-16 | -1.079 | 0.04365 | -0.001 | -24.715
-15.5 | -1.106 | 0.03264 | -0.002 | -33.886
-15 | -1.113 | 0.02899 | -0.003 | -38.397
-14.5 | -1.124 | 0.02387 | -0.003 | -47.066
-14 | -1.129 | 0.02004 | -0.004 | -56.335
-13.5 | -1.126 | 0.01734 | -0.004 | -64.942
-13 | -1.117 | 0.01568 | -0.005 | -71.275
-12.5 | -1.104 | 0.01419 | -0.006 | -77.804
-12 | -1.085 | 0.01311 | -0.006 | -82.738
-11.5 | -1.066 | 0.0111 | -0.007 | -96.01
-11 | -1.032 | 0.01064 | -0.008 | -97.013
-10.5 | -0.995 | 0.00957 | -0.008 | -104.029
-10 | -0.958 | 0.00966 | -0.009 | -99.16
-9.5 | -0.913 | 0.00928 | -0.01 | -98.36
-9 | -0.865 | 0.00893 | -0.01 | -96.859
-8.5 | -0.815 | 0.00852 | -0.011 | -95.713
-8 | -0.764 | 0.00821 | -0.012 | -93.083
-7.5 | -0.711 | 0.008 | -0.012 | -88.787
-7 | -0.656 | 0.00774 | -0.013 | -84.732
-6.5 | -0.6 | 0.00749 | -0.014 | -80.089
-6 | -0.543 | 0.00735 | -0.014 | -73.916
-5.5 | -0.485 | 0.0072 | -0.015 | -67.388
-5 | -0.426 | 0.00699 | -0.016 | -60.926
-4.5 | -0.366 | 0.00681 | -0.016 | -53.754
-4 | -0.306 | 0.00666 | -0.017 | -45.924
-3.5 | -0.245 | 0.00654 | -0.018 | -37.481
-3 | -0.184 | 0.0064 | -0.019 | -28.788
-2.5 | -0.123 | 0.00596 | -0.019 | -20.618
-2 | -0.061 | 0.00525 | -0.02 | -11.708
-1.5 | 0 | 0.00467 | -0.021 | 0.017
-1 | 0.062 | 0.00469 | -0.021 | 13.192
-0.5 | 0.124 | 0.00469 | -0.022 | 26.331
0 | 0.185 | 0.0047 | -0.023 | 39.461
0.5 | 0.247 | 0.00482 | -0.024 | 51.252
1 | 0.309 | 0.00517 | -0.024 | 59.763
1.5 | 0.37 | 0.00537 | -0.025 | 68.98
2 | 0.432 | 0.00554 | -0.026 | 78.011
2.5 | 0.492 | 0.00574 | -0.026 | 85.688
3 | 0.553 | 0.00601 | -0.027 | 92.075
3.5 | 0.614 | 0.00629 | -0.028 | 97.699
4 | 0.675 | 0.00658 | -0.029 | 102.525
4.5 | 0.735 | 0.00692 | -0.029 | 106.206
5 | 0.795 | 0.00743 | -0.03 | 106.998
5.5 | 0.854 | 0.00794 | -0.031 | 107.508
6 | 0.912 | 0.00843 | -0.031 | 108.207
6.5 | 0.962 | 0.00872 | -0.032 | 110.343
7 | 1.014 | 0.00967 | -0.032 | 104.866
7.5 | 1.066 | 0.01008 | -0.033 | 105.708
8 | 1.116 | 0.01059 | -0.034 | 105.392
8.5 | 1.163 | 0.0111 | -0.034 | 104.813
9 | 1.209 | 0.01165 | -0.035 | 103.737
9.5 | 1.251 | 0.01226 | -0.035 | 102.078
10 | 1.292 | 0.01287 | -0.036 | 100.37
10.5 | 1.329 | 0.01361 | -0.037 | 97.624
11 | 1.363 | 0.01436 | -0.037 | 94.9
11.5 | 1.394 | 0.0152 | -0.038 | 91.7
12 | 1.421 | 0.01619 | -0.038 | 87.75
12.5 | 1.445 | 0.01721 | -0.039 | 83.957
13 | 1.462 | 0.01834 | -0.039 | 79.732
13.5 | 1.475 | 0.01957 | -0.04 | 75.343
14 | 1.482 | 0.02091 | -0.04 | 70.901
14.5 | 1.486 | 0.02245 | -0.041 | 66.181
15 | 1.485 | 0.02395 | -0.041 | 62.021
15.5 | 1.48 | 0.02579 | -0.042 | 57.374
16 | 1.471 | 0.02758 | -0.042 | 53.323
16.5 | 1.457 | 0.02972 | -0.043 | 49.027
17 | 1.436 | 0.03189 | -0.043 | 45.034
17.5 | 1.412 | 0.03432 | -0.044 | 41.144
18 | 1.384 | 0.03694 | -0.044 | 37.468
18.5 | 1.351 | 0.04107 | -0.044 | 32.903
19 | 1.317 | 0.04539 | -0.045 | 29.008
19.5 | 1.28 | 0.0501 | -0.045 | 25.544

## 122. Re 14M Mach 0.00 (2)
BIGFOIL.COM POLAR EXPORT
NACA64-317 a=0.0
NACA64-317 a=0.0 |  |  |  | Cl Max: | 1.721 | at alpha= | 19 | deg
XFOIL ncrit=9 |  |  |  | L/D Max: | 122.469 | at alpha= | 3.5 | deg
Re: | 14000000 |  |  | Cd Min: | 0.05206 | at alpha= | 20 | deg
Mach: | 0 |  |  | Cl=0 at alpha= | -1.5626 | deg
|  |  |  | @ Cl=0.1, Cd= | 0.0045382
|  |  |  | @ Cl=0.4, Cd= | 0.0040009
|  |  |  | @ Cl=0.6, Cd= | 0.0049072
alpha (deg) | Cl | Cd | Cm | Cl/Cd
-20 | -1.5974 | 0.03437 | -0.0511 | -46.4766
-19.5 | -1.5843 | 0.03115 | -0.0506 | -50.8604
-19 | -1.5766 | 0.02776 | -0.0494 | -56.7939
-18.5 | -1.5616 | 0.02535 | -0.0479 | -61.6016
-18 | -1.5437 | 0.02317 | -0.0461 | -66.6249
-17.5 | -1.5272 | 0.02102 | -0.0438 | -72.6546
-17 | -1.5116 | 0.01895 | -0.041 | -79.7678
-16.5 | -1.4911 | 0.01734 | -0.0381 | -85.9919
-16 | -1.4886 | 0.01508 | -0.0327 | -98.7135
-15.5 | -1.4725 | 0.01379 | -0.0279 | -106.7803
-15 | -1.449 | 0.01308 | -0.0232 | -110.7798
-14.5 | -1.4177 | 0.01249 | -0.0195 | -113.5068
-14 | -1.377 | 0.01186 | -0.0176 | -116.1046
-13.5 | -1.3313 | 0.01137 | -0.0163 | -117.0888
-13 | -1.2832 | 0.01094 | -0.0155 | -117.2943
-12.5 | -1.2334 | 0.01055 | -0.0149 | -116.91
-12 | -1.1825 | 0.01017 | -0.0144 | -116.2734
-11.5 | -1.1309 | 0.00979 | -0.014 | -115.5158
-11 | -1.0787 | 0.00939 | -0.0138 | -114.8775
-10.5 | -1.0256 | 0.00903 | -0.0136 | -113.577
-10 | -0.9716 | 0.0087 | -0.0136 | -111.6782
-9.5 | -0.9167 | 0.00841 | -0.0137 | -109.0012
-9 | -0.8611 | 0.00815 | -0.014 | -105.6564
-8.5 | -0.8049 | 0.0079 | -0.0143 | -101.8861
-8 | -0.7487 | 0.00764 | -0.0146 | -97.9974
-7.5 | -0.6922 | 0.00738 | -0.015 | -93.794
-7 | -0.635 | 0.00717 | -0.0154 | -88.5635
-6.5 | -0.5774 | 0.00698 | -0.016 | -82.7221
-6 | -0.5197 | 0.00678 | -0.0165 | -76.6519
-5.5 | -0.4616 | 0.00658 | -0.0171 | -70.152
-5 | -0.4032 | 0.00643 | -0.0178 | -62.7061
-4.5 | -0.3447 | 0.00625 | -0.0184 | -55.152
-4 | -0.286 | 0.00611 | -0.0192 | -46.8085
-3.5 | -0.2272 | 0.00597 | -0.0199 | -38.057
-3 | -0.1683 | 0.00579 | -0.0207 | -29.0674
-2.5 | -0.1098 | 0.00558 | -0.0214 | -19.6774
-2 | -0.051 | 0.00538 | -0.0222 | -9.4796
-1.5 | 0.0073 | 0.00511 | -0.0229 | 1.4286
-1 | 0.0659 | 0.00481 | -0.0237 | 13.7006
-0.5 | 0.1236 | 0.00435 | -0.0245 | 28.4138
0 | 0.182 | 0.00404 | -0.0253 | 45.0495
0.5 | 0.2416 | 0.00392 | -0.0263 | 61.6327
1 | 0.3014 | 0.00392 | -0.0273 | 76.8878
1.5 | 0.3615 | 0.00393 | -0.0282 | 91.9847
2 | 0.4212 | 0.00404 | -0.0292 | 104.2574
2.5 | 0.48 | 0.00422 | -0.0301 | 113.7441
3.5 | 0.5952 | 0.00486 | -0.0315 | 122.4691
4.5 | 0.705 | 0.00594 | -0.0322 | 118.6869
5 | 0.7603 | 0.00637 | -0.0325 | 119.3564
5.5 | 0.8152 | 0.00676 | -0.0328 | 120.5917
6 | 0.8694 | 0.00717 | -0.033 | 121.2552
6.5 | 0.9232 | 0.00758 | -0.0331 | 121.7942
7 | 0.9752 | 0.00805 | -0.033 | 121.1429
7.5 | 1.0268 | 0.0085 | -0.0328 | 120.8
8 | 1.0784 | 0.0089 | -0.0325 | 121.1685
8.5 | 1.1295 | 0.00927 | -0.0322 | 121.8447
9 | 1.1798 | 0.00964 | -0.0318 | 122.3859
9.5 | 1.2275 | 0.01007 | -0.031 | 121.8967
10 | 1.2744 | 0.01047 | -0.03 | 121.7192
10.5 | 1.3167 | 0.01098 | -0.0284 | 119.918
11 | 1.3493 | 0.01144 | -0.0248 | 117.9458
11.5 | 1.3716 | 0.01211 | -0.0198 | 113.2618
12 | 1.3966 | 0.013 | -0.0159 | 107.4308
12.5 | 1.4236 | 0.014 | -0.0127 | 101.6857
13 | 1.4509 | 0.01509 | -0.0099 | 96.1498
13.5 | 1.4757 | 0.01638 | -0.007 | 90.0916
14 | 1.5368 | 0.01785 | -0.012 | 86.0952
14.5 | 1.5281 | 0.01944 | -0.0031 | 78.606
15 | 1.5528 | 0.02127 | -0.0014 | 73.0042
15.5 | 1.5769 | 0.02324 | 0.0001 | 67.8528
16 | 1.5997 | 0.02541 | 0.0014 | 62.9555
16.5 | 1.6153 | 0.02836 | 0.0026 | 56.957
17 | 1.6612 | 0.0312 | -0.0016 | 53.2436
17.5 | 1.6808 | 0.03413 | -0.0012 | 49.247
18 | 1.6982 | 0.03727 | -0.0006 | 45.5648
18.5 | 1.711 | 0.04069 | 0.0001 | 42.0496
19 | 1.721 | 0.04432 | 0.001 | 38.8312
19.5 | 1.7069 | 0.04762 | 0.0066 | 35.8442
20 | 1.7124 | 0.05206 | 0.0067 | 32.8928

## 123. Re 14M Mach 0.10 (1)
BIGFOIL.COM POLAR EXPORT
NACA64-317 a=0.0
NACA64-317 a=0.0 |  |  |  | Cl Max: | 1.474 | at alpha= | 14 | deg
JavaFoil+Calcfoil stall+Eppler ext transition |  |  |  | L/D Max: | 115.505 | at alpha= | 6 | deg
Re: | 14000000 |  |  | Cd Min: | 0.00469 | at alpha= | -1.5 | deg
Mach: | 0.1 |  |  | Cl=0 at alpha= | -1.5 | deg
|  |  |  | @ Cl=0.1, Cd= | 0.00471
|  |  |  | @ Cl=0.4, Cd= | 0.0054668
|  |  |  | @ Cl=0.6, Cd= | 0.0062159
alpha (deg) | Cl | Cd | Cm | Cl/Cd
-18.5 | -0.886 | 0.13251 | 0.001 | -6.684
-18 | -0.906 | 0.12494 | 0 | -7.249
-17.5 | -0.93 | 0.11039 | 0 | -8.428
-17 | -0.951 | 0.10042 | 0 | -9.47
-16.5 | -0.967 | 0.09279 | -0.001 | -10.421
-16 | -1.003 | 0.07096 | -0.001 | -14.14
-15.5 | -1.071 | 0.03843 | -0.002 | -27.873
-15 | -1.094 | 0.03007 | -0.003 | -36.37
-14.5 | -1.101 | 0.02641 | -0.003 | -41.696
-14 | -1.112 | 0.0215 | -0.004 | -51.718
-13.5 | -1.114 | 0.01843 | -0.004 | -60.437
-13 | -1.109 | 0.01627 | -0.005 | -68.127
-12.5 | -1.097 | 0.01467 | -0.006 | -74.799
-12 | -1.089 | 0.01191 | -0.006 | -91.379
-11.5 | -1.064 | 0.01129 | -0.007 | -94.224
-11 | -1.031 | 0.01078 | -0.008 | -95.717
-10.5 | -0.995 | 0.00919 | -0.008 | -108.277
-10 | -0.96 | 0.00971 | -0.009 | -98.839
-9.5 | -0.915 | 0.00939 | -0.01 | -97.384
-9 | -0.867 | 0.00896 | -0.01 | -96.844
-8.5 | -0.818 | 0.00862 | -0.011 | -94.846
-8 | -0.767 | 0.00827 | -0.012 | -92.689
-7.5 | -0.714 | 0.00801 | -0.012 | -89.073
-7 | -0.659 | 0.0078 | -0.013 | -84.467
-6.5 | -0.603 | 0.00757 | -0.014 | -79.606
-6 | -0.545 | 0.00734 | -0.014 | -74.292
-5.5 | -0.487 | 0.0072 | -0.015 | -67.683
-5 | -0.428 | 0.00705 | -0.016 | -60.717
-4.5 | -0.368 | 0.00687 | -0.017 | -53.594
-4 | -0.307 | 0.00668 | -0.017 | -46.026
-3.5 | -0.246 | 0.00654 | -0.018 | -37.705
-3 | -0.185 | 0.00639 | -0.019 | -28.98
-2.5 | -0.124 | 0.00599 | -0.019 | -20.623
-2 | -0.062 | 0.00524 | -0.02 | -11.8
-1.5 | 0 | 0.00469 | -0.021 | 0.017
-1 | 0.062 | 0.00471 | -0.021 | 13.202
-0.5 | 0.124 | 0.00471 | -0.022 | 26.359
0 | 0.186 | 0.00471 | -0.023 | 39.497
0.5 | 0.248 | 0.00484 | -0.024 | 51.274
1 | 0.31 | 0.00521 | -0.024 | 59.585
1.5 | 0.372 | 0.00539 | -0.025 | 69.093
2 | 0.434 | 0.00556 | -0.026 | 78.123
2.5 | 0.494 | 0.00577 | -0.027 | 85.715
3 | 0.556 | 0.00605 | -0.027 | 91.893
3.5 | 0.617 | 0.00628 | -0.028 | 98.198
4 | 0.678 | 0.0066 | -0.029 | 102.772
4.5 | 0.739 | 0.007 | -0.029 | 105.629
5 | 0.799 | 0.00746 | -0.03 | 107.145
5.5 | 0.858 | 0.00796 | -0.031 | 107.858
6 | 0.913 | 0.00791 | -0.031 | 115.505
6.5 | 0.966 | 0.00879 | -0.032 | 109.894
7 | 1.018 | 0.00974 | -0.033 | 104.479
7.5 | 1.07 | 0.01021 | -0.033 | 104.748
8 | 1.12 | 0.01069 | -0.034 | 104.723
8.5 | 1.167 | 0.01122 | -0.034 | 104.086
9 | 1.212 | 0.01179 | -0.035 | 102.828
9.5 | 1.255 | 0.01241 | -0.036 | 101.141
10 | 1.295 | 0.01303 | -0.036 | 99.353
10.5 | 1.331 | 0.01382 | -0.037 | 96.3
11 | 1.364 | 0.01458 | -0.037 | 93.585
11.5 | 1.394 | 0.01544 | -0.038 | 90.288
12 | 1.42 | 0.01647 | -0.038 | 86.245
12.5 | 1.443 | 0.01753 | -0.039 | 82.27
13 | 1.458 | 0.0187 | -0.04 | 77.968
13.5 | 1.468 | 0.01998 | -0.04 | 73.49
14 | 1.474 | 0.02138 | -0.041 | 68.916
14.5 | 1.474 | 0.02277 | -0.041 | 64.734
15 | 1.47 | 0.02456 | -0.042 | 59.861
15.5 | 1.461 | 0.0265 | -0.042 | 55.133
16 | 1.448 | 0.0284 | -0.042 | 50.992
16.5 | 1.43 | 0.03066 | -0.043 | 46.648
17 | 1.405 | 0.03298 | -0.043 | 42.59
17.5 | 1.375 | 0.03553 | -0.044 | 38.716
18 | 1.343 | 0.0382 | -0.044 | 35.161
18.5 | 1.303 | 0.04386 | -0.044 | 29.701
19 | 1.264 | 0.0478 | -0.045 | 26.45

## 124. Re 14M Mach 0.10 (2)
BIGFOIL.COM POLAR EXPORT
NACA64-317 a=0.0
NACA64-317 a=0.0 |  |  |  | Cl Max: | 1.7122 | at alpha= | 19 | deg
XFOIL ncrit=9 |  |  |  | L/D Max: | 123.039 | at alpha= | 3.5 | deg
Re: | 14000000 |  |  | Cd Min: | 0.0552 | at alpha= | 20 | deg
Mach: | 0.1 |  |  | Cl=0 at alpha= | -1.5647 | deg
|  |  |  | @ Cl=0.1, Cd= | 0.0045419
|  |  |  | @ Cl=0.4, Cd= | 0.004
|  |  |  | @ Cl=0.6, Cd= | 0.0048776
alpha (deg) | Cl | Cd | Cm | Cl/Cd
-20 | -1.5866 | 0.0374 | -0.0538 | -42.4225
-19.5 | -1.5756 | 0.03371 | -0.0535 | -46.7398
-19 | -1.5683 | 0.03003 | -0.0527 | -52.2244
-18.5 | -1.5525 | 0.02742 | -0.0515 | -56.6193
-18 | -1.5379 | 0.02484 | -0.0497 | -61.9122
-17.5 | -1.5244 | 0.02233 | -0.0474 | -68.2669
-17 | -1.5056 | 0.02028 | -0.045 | -74.2406
-16.5 | -1.4844 | 0.01853 | -0.0423 | -80.1079
-16 | -1.4663 | 0.01678 | -0.0388 | -87.3838
-15.5 | -1.4638 | 0.01459 | -0.033 | -100.329
-15 | -1.4469 | 0.01341 | -0.0277 | -107.8971
-14.5 | -1.4234 | 0.01279 | -0.0225 | -111.2901
-14 | -1.3846 | 0.01212 | -0.02 | -114.2409
-13.5 | -1.3403 | 0.01155 | -0.0183 | -116.0433
-13 | -1.2923 | 0.0111 | -0.0172 | -116.4234
-12.5 | -1.2424 | 0.01068 | -0.0163 | -116.3296
-12 | -1.1912 | 0.01029 | -0.0157 | -115.7629
-11.5 | -1.139 | 0.00991 | -0.0152 | -114.9344
-11 | -1.0865 | 0.0095 | -0.0148 | -114.3684
-10.5 | -1.0329 | 0.00913 | -0.0145 | -113.1325
-10 | -0.9787 | 0.00878 | -0.0144 | -111.4692
-9.5 | -0.9233 | 0.00847 | -0.0144 | -109.0083
-9 | -0.8672 | 0.0082 | -0.0145 | -105.7561
-8.5 | -0.8106 | 0.00795 | -0.0148 | -101.9623
-8 | -0.7538 | 0.00769 | -0.015 | -98.0234
-7.5 | -0.6969 | 0.00741 | -0.0153 | -94.0486
-7 | -0.6393 | 0.0072 | -0.0158 | -88.7917
-6.5 | -0.5812 | 0.007 | -0.0163 | -83.0286
-6 | -0.523 | 0.00681 | -0.0168 | -76.7988
-5.5 | -0.4645 | 0.0066 | -0.0173 | -70.3788
-5 | -0.4057 | 0.00645 | -0.018 | -62.8992
-4.5 | -0.3468 | 0.00627 | -0.0186 | -55.311
-4 | -0.2877 | 0.00612 | -0.0193 | -47.0098
-3.5 | -0.2284 | 0.00598 | -0.0201 | -38.194
-3 | -0.1692 | 0.0058 | -0.0208 | -29.1724
-2.5 | -0.1103 | 0.00559 | -0.0215 | -19.7317
-2 | -0.0511 | 0.00539 | -0.0223 | -9.4805
-1.5 | 0.0076 | 0.00513 | -0.0231 | 1.4815
-1 | 0.0664 | 0.00482 | -0.0239 | 13.7759
-0.5 | 0.1244 | 0.00434 | -0.0246 | 28.6636
0 | 0.1832 | 0.00404 | -0.0255 | 45.3465
0.5 | 0.2432 | 0.00392 | -0.0265 | 62.0408
1 | 0.3035 | 0.00392 | -0.0274 | 77.4235
1.5 | 0.3639 | 0.00394 | -0.0284 | 92.3604
2 | 0.4241 | 0.00404 | -0.0294 | 104.9752
2.5 | 0.4833 | 0.00422 | -0.0302 | 114.5261
3 | 0.5415 | 0.00453 | -0.031 | 119.5364
3.5 | 0.5992 | 0.00487 | -0.0316 | 123.039
4 | 0.6549 | 0.0054 | -0.032 | 121.2778
4.5 | 0.7096 | 0.00596 | -0.0323 | 119.0604
5 | 0.7651 | 0.00639 | -0.0326 | 119.734
5.5 | 0.8204 | 0.00679 | -0.0329 | 120.8247
6 | 0.8749 | 0.0072 | -0.033 | 121.5139
6.5 | 0.9289 | 0.00762 | -0.0331 | 121.9029
7 | 0.9808 | 0.00812 | -0.0328 | 120.7882
7.5 | 1.0327 | 0.00857 | -0.0325 | 120.5018
8 | 1.0846 | 0.00897 | -0.0322 | 120.9142
8.5 | 1.1357 | 0.00936 | -0.0318 | 121.3355
9 | 1.186 | 0.00973 | -0.0312 | 121.8911
9.5 | 1.2336 | 0.01017 | -0.0303 | 121.2979
10 | 1.2799 | 0.01059 | -0.0291 | 120.8593
10.5 | 1.3209 | 0.01112 | -0.027 | 118.786
11 | 1.3451 | 0.01164 | -0.0218 | 115.5584
11.5 | 1.3703 | 0.01241 | -0.0175 | 110.419
12 | 1.396 | 0.01339 | -0.0138 | 104.2569
12.5 | 1.4239 | 0.01445 | -0.0107 | 98.5398
13 | 1.4508 | 0.01564 | -0.0079 | 92.7621
14 | 1.5025 | 0.01857 | -0.0032 | 80.9101
14.5 | 1.529 | 0.02028 | -0.0013 | 75.3945
15 | 1.5535 | 0.02224 | 0.0004 | 69.8516
15.5 | 1.5767 | 0.02442 | 0.0018 | 64.5659
16 | 1.5995 | 0.02679 | 0.003 | 59.7051
16.5 | 1.6402 | 0.02996 | -0.0006 | 54.7463
17 | 1.663 | 0.03274 | -0.0002 | 50.7941
17.5 | 1.6811 | 0.03589 | 0.0004 | 46.8403
18 | 1.6961 | 0.03927 | 0.0011 | 43.1907
18.5 | 1.7052 | 0.04311 | 0.0019 | 39.5546
19 | 1.7122 | 0.04694 | 0.0032 | 36.4764
19.5 | 1.6988 | 0.0505 | 0.0082 | 33.6396
20 | 1.7039 | 0.0552 | 0.0082 | 30.8678

## 125. Re 14M Mach 0.25 (1)
BIGFOIL.COM POLAR EXPORT
NACA64-317 a=0.0
NACA64-317 a=0.0 |  |  |  | Cl Max: | 1.418 | at alpha= | 13 | deg
JavaFoil+Calcfoil stall+Eppler ext transition |  |  |  | L/D Max: | 117.974 | at alpha= | 5.5 | deg
Re: | 14000000 |  |  | Cd Min: | 0.00471 | at alpha= | -1.5 | deg
Mach: | 0.25 |  |  | Cl=0 at alpha= | -1.5 | deg
|  |  |  | @ Cl=0.1, Cd= | 0.0047313
|  |  |  | @ Cl=0.4, Cd= | 0.0054878
|  |  |  | @ Cl=0.6, Cd= | 0.0062519
alpha (deg) | Cl | Cd | Cm | Cl/Cd
-17 | -0.679 | 0.13242 | 0 | -5.128
-16.5 | -0.725 | 0.12219 | -0.001 | -5.934
-16 | -0.767 | 0.1118 | -0.001 | -6.862
-15.5 | -0.804 | 0.10382 | -0.001 | -7.745
-15 | -0.837 | 0.09553 | -0.002 | -8.76
-14.5 | -0.866 | 0.08686 | -0.002 | -9.965
-14 | -0.906 | 0.06779 | -0.003 | -13.371
-13.5 | -0.998 | 0.03027 | -0.004 | -32.972
-13 | -1.016 | 0.02544 | -0.005 | -39.937
-12.5 | -1.037 | 0.01911 | -0.006 | -54.268
-12 | -1.041 | 0.01614 | -0.006 | -64.526
-11.5 | -1.035 | 0.01427 | -0.007 | -72.516
-11 | -1.02 | 0.01164 | -0.008 | -87.649
-10.5 | -0.99 | 0.01103 | -0.009 | -89.791
-10 | -0.956 | 0.01047 | -0.009 | -91.355
-9.5 | -0.919 | 0.0094 | -0.01 | -97.719
-9 | -0.879 | 0.00948 | -0.011 | -92.731
-8.5 | -0.831 | 0.00907 | -0.011 | -91.67
-8 | -0.781 | 0.0086 | -0.012 | -90.742
-7.5 | -0.728 | 0.00831 | -0.013 | -87.618
-7 | -0.673 | 0.008 | -0.013 | -84.187
-6.5 | -0.617 | 0.00777 | -0.014 | -79.42
-6 | -0.559 | 0.00751 | -0.015 | -74.376
-5.5 | -0.5 | 0.00733 | -0.016 | -68.173
-5 | -0.439 | 0.00716 | -0.016 | -61.341
-4.5 | -0.378 | 0.00698 | -0.017 | -54.101
-4 | -0.316 | 0.00682 | -0.018 | -46.289
-3.5 | -0.253 | 0.00666 | -0.018 | -37.973
-3 | -0.19 | 0.00644 | -0.019 | -29.53
-2.5 | -0.127 | 0.00609 | -0.02 | -20.831
-2 | -0.064 | 0.0053 | -0.021 | -11.978
-1.5 | 0 | 0.00471 | -0.021 | 0.017
-1 | 0.064 | 0.00472 | -0.022 | 13.539
-0.5 | 0.128 | 0.00474 | -0.023 | 26.912
0 | 0.191 | 0.00477 | -0.024 | 40.097
0.5 | 0.255 | 0.00487 | -0.024 | 52.406
1 | 0.319 | 0.00523 | -0.025 | 60.927
1.5 | 0.382 | 0.00544 | -0.026 | 70.345
2 | 0.446 | 0.00561 | -0.026 | 79.549
2.5 | 0.508 | 0.00584 | -0.027 | 86.942
3 | 0.571 | 0.0061 | -0.028 | 93.578
3.5 | 0.634 | 0.00643 | -0.029 | 98.672
4 | 0.697 | 0.00681 | -0.029 | 102.349
4.5 | 0.759 | 0.00721 | -0.03 | 105.205
5 | 0.82 | 0.00779 | -0.031 | 105.274
5.5 | 0.876 | 0.00743 | -0.032 | 117.974
6 | 0.932 | 0.0087 | -0.032 | 107.23
6.5 | 0.986 | 0.00976 | -0.033 | 100.998
7 | 1.04 | 0.01024 | -0.033 | 101.495
7.5 | 1.092 | 0.01076 | -0.034 | 101.416
8 | 1.142 | 0.01133 | -0.035 | 100.807
8.5 | 1.188 | 0.01196 | -0.035 | 99.362
9 | 1.232 | 0.0126 | -0.036 | 97.713
9.5 | 1.272 | 0.01333 | -0.036 | 95.366
10 | 1.308 | 0.0141 | -0.037 | 92.763
10.5 | 1.34 | 0.01495 | -0.038 | 89.625
11 | 1.367 | 0.01587 | -0.038 | 86.133
11.5 | 1.389 | 0.01708 | -0.039 | 81.323
12 | 1.406 | 0.01829 | -0.039 | 76.853
12.5 | 1.416 | 0.01971 | -0.04 | 71.861
13 | 1.418 | 0.02106 | -0.04 | 67.325
13.5 | 1.41 | 0.02269 | -0.041 | 62.145
14 | 1.394 | 0.02458 | -0.041 | 56.712
14.5 | 1.371 | 0.02665 | -0.042 | 51.435
15 | 1.339 | 0.02898 | -0.042 | 46.214
15.5 | 1.3 | 0.0318 | -0.043 | 40.875
16 | 1.253 | 0.03486 | -0.043 | 35.948
16.5 | 1.196 | 0.03956 | -0.043 | 30.238
17 | 1.127 | 0.04477 | -0.043 | 25.18
17.5 | 1.048 | 0.05288 | -0.043 | 19.822
18 | 0.961 | 0.06474 | -0.043 | 14.852

## 126. Re 14M Mach 0.25 (2)
BIGFOIL.COM POLAR EXPORT
NACA64-317 a=0.0
NACA64-317 a=0.0 |  |  |  | Cl Max: | 1.6671 | at alpha= | 20 | deg
XFOIL ncrit=9 |  |  |  | L/D Max: | 126.558 | at alpha= | 3.5 | deg
Re: | 14000000 |  |  | Cd Min: | 0.07206 | at alpha= | 20 | deg
Mach: | 0.25 |  |  | Cl=0 at alpha= | -1.5725 | deg
|  |  |  | @ Cl=0.1, Cd= | 0.0045585
|  |  |  | @ Cl=0.4, Cd= | 0.0039887
|  |  |  | @ Cl=0.6, Cd= | 0.0047809
alpha (deg) | Cl | Cd | Cm | Cl/Cd
-20 | -1.4965 | 0.05941 | -0.0613 | -25.1894
-19.5 | -1.5064 | 0.05196 | -0.0639 | -28.9915
-19 | -1.5125 | 0.04543 | -0.0654 | -33.293
-18.5 | -1.5089 | 0.0402 | -0.0662 | -37.5348
-18 | -1.5008 | 0.03586 | -0.0656 | -41.8516
-17.5 | -1.4929 | 0.03181 | -0.0645 | -46.9318
-17 | -1.4845 | 0.02809 | -0.0627 | -52.848
-16.5 | -1.4661 | 0.02528 | -0.0606 | -57.9945
-16 | -1.4502 | 0.02253 | -0.0578 | -64.3675
-15.5 | -1.4313 | 0.02015 | -0.0547 | -71.0323
-15 | -1.4067 | 0.01827 | -0.0513 | -76.9951
-14.5 | -1.3868 | 0.01636 | -0.0471 | -84.7677
-14 | -1.3929 | 0.01376 | -0.0394 | -101.2282
-13.5 | -1.3673 | 0.01284 | -0.0338 | -106.4875
-13 | -1.3358 | 0.01214 | -0.0286 | -110.0329
-12.5 | -1.2888 | 0.01153 | -0.026 | -111.778
-12 | -1.2374 | 0.01102 | -0.024 | -112.2868
-11.5 | -1.1839 | 0.01054 | -0.0224 | -112.3245
-11 | -1.1288 | 0.01012 | -0.0212 | -111.5415
-10.5 | -1.0733 | 0.00966 | -0.0201 | -111.1077
-10 | -1.017 | 0.00923 | -0.0191 | -110.1842
-9.5 | -0.9596 | 0.00885 | -0.0185 | -108.4294
-9 | -0.9012 | 0.0085 | -0.018 | -106.0235
-8.5 | -0.842 | 0.00821 | -0.0178 | -102.5579
-8 | -0.7823 | 0.00793 | -0.0177 | -98.6507
-7.5 | -0.7227 | 0.00765 | -0.0177 | -94.4706
-7 | -0.6628 | 0.00737 | -0.0177 | -89.9322
-6.5 | -0.6023 | 0.00715 | -0.018 | -84.2378
-6 | -0.5414 | 0.00694 | -0.0183 | -78.0115
-5.5 | -0.4807 | 0.00672 | -0.0187 | -71.5327
-5 | -0.4196 | 0.00654 | -0.0192 | -64.159
-4.5 | -0.3584 | 0.00635 | -0.0197 | -56.4409
-4 | -0.297 | 0.00621 | -0.0203 | -47.8261
-3.5 | -0.2355 | 0.00604 | -0.021 | -38.9901
-3 | -0.174 | 0.00588 | -0.0217 | -29.5918
-2.5 | -0.113 | 0.00567 | -0.0224 | -19.9295
-2 | -0.0519 | 0.00544 | -0.0232 | -9.5404
-1.5 | 0.0088 | 0.00518 | -0.0239 | 1.6988
-1 | 0.0696 | 0.00484 | -0.0247 | 14.3802
-0.5 | 0.129 | 0.00429 | -0.0254 | 30.0699
0 | 0.1902 | 0.00404 | -0.0264 | 47.0792
0.5 | 0.2524 | 0.00392 | -0.0273 | 64.3878
1 | 0.3148 | 0.00394 | -0.0283 | 79.8985
1.5 | 0.3776 | 0.00396 | -0.0294 | 95.3535
2 | 0.44 | 0.00404 | -0.0304 | 108.9109
2.5 | 0.5015 | 0.00424 | -0.0312 | 118.2783
3 | 0.5617 | 0.00455 | -0.0319 | 123.4505
3.5 | 0.6214 | 0.00491 | -0.0325 | 126.558
4 | 0.6789 | 0.00545 | -0.0328 | 124.5688
5 | 0.7921 | 0.00652 | -0.033 | 121.4877
5.5 | 0.8488 | 0.00696 | -0.033 | 121.954
6 | 0.9043 | 0.00745 | -0.0328 | 121.3826
6.5 | 0.9593 | 0.00792 | -0.0325 | 121.1237
7 | 1.0121 | 0.00845 | -0.0318 | 119.7751
7.5 | 1.0648 | 0.00894 | -0.031 | 119.1051
8 | 1.1173 | 0.00936 | -0.0301 | 119.3697
8.5 | 1.168 | 0.00981 | -0.0289 | 119.0622
9 | 1.2156 | 0.01029 | -0.0271 | 118.1341
9.5 | 1.2606 | 0.01078 | -0.0249 | 116.9388
10 | 1.2823 | 0.01141 | -0.0186 | 112.3839
10.5 | 1.3098 | 0.01228 | -0.0141 | 106.6612
11 | 1.3404 | 0.01326 | -0.0104 | 101.086
11.5 | 1.3676 | 0.01456 | -0.0068 | 93.9286
12 | 1.3963 | 0.01594 | -0.0036 | 87.5972
12.5 | 1.4248 | 0.01744 | -0.0007 | 81.6972
13 | 1.449 | 0.01926 | 0.0023 | 75.2336
13.5 | 1.4682 | 0.02125 | 0.0058 | 69.0918
14.5 | 1.5554 | 0.02596 | 0.0027 | 59.9153
15 | 1.5815 | 0.02885 | 0.0035 | 54.818
15.5 | 1.6022 | 0.0322 | 0.0044 | 49.7578
16 | 1.6223 | 0.03545 | 0.0056 | 45.763
16.5 | 1.6397 | 0.03894 | 0.0068 | 42.1084
17 | 1.6534 | 0.04271 | 0.008 | 38.7122
17.5 | 1.6623 | 0.04694 | 0.0093 | 35.4133
18 | 1.6459 | 0.05076 | 0.0151 | 32.4251
18.5 | 1.6487 | 0.05583 | 0.0157 | 29.5307
19 | 1.6559 | 0.06087 | 0.0156 | 27.2039
19.5 | 1.6624 | 0.06626 | 0.015 | 25.089
20 | 1.6671 | 0.07206 | 0.0138 | 23.1349

## 127. Re 14M Mach 0.50 (1)
BIGFOIL.COM POLAR EXPORT
NACA64-317 a=0.0
NACA64-317 a=0.0 |  |  |  | Cl Max: | 1.248 | at alpha= | 9 | deg
JavaFoil+Calcfoil stall+Eppler ext transition |  |  |  | L/D Max: | 101.366 | at alpha= | 3.5 | deg
Re: | 14000000 |  |  | Cd Min: | 0.00483 | at alpha= | -1.5 | deg
Mach: | 0.5 |  |  | Cl=0 at alpha= | -1.5 | deg
|  |  |  | @ Cl=0.1, Cd= | 0.00487
|  |  |  | @ Cl=0.4, Cd= | 0.0056472
|  |  |  | @ Cl=0.6, Cd= | 0.0065339
alpha (deg) | Cl | Cd | Cm | Cl/Cd
-20 | -1.042 | 0.18307 | 0.002 | -5.691
-19.5 | -1.018 | 0.16191 | 0.002 | -6.287
-19 | -0.988 | 0.15784 | 0.001 | -6.259
-18.5 | -0.96 | 0.15371 | 0.001 | -6.243
-18 | -0.931 | 0.14607 | 0 | -6.375
-17.5 | -0.902 | 0.14371 | 0 | -6.277
-17 | -0.879 | 0.12606 | 0 | -6.974
-16.5 | -0.851 | 0.11975 | -0.001 | -7.102
-16 | -0.82 | 0.11801 | -0.001 | -6.952
-15.5 | -0.796 | 0.10133 | -0.002 | -7.855
-15 | -0.765 | 0.10718 | -0.002 | -7.136
-14.5 | -0.739 | 0.09968 | -0.002 | -7.411
-14 | -0.711 | 0.09232 | -0.003 | -7.701
-13.5 | -0.694 | 0.07744 | -0.004 | -8.957
-13 | -0.744 | 0.02844 | -0.005 | -26.167
-12.5 | -0.724 | 0.02284 | -0.006 | -31.711
-12 | -0.594 | 0.08322 | -0.004 | -7.136
-11.5 | -0.567 | 0.0752 | -0.004 | -7.54
-11 | -0.546 | 0.06417 | -0.006 | -8.506
-10.5 | -0.601 | 0.01778 | -0.009 | -33.8
-10 | -0.576 | 0.01497 | -0.01 | -38.455
-9.5 | -0.452 | 0.07153 | -0.005 | -6.313
-9 | -0.425 | 0.05958 | -0.006 | -7.128
-8.5 | -0.762 | 0.01227 | -0.012 | -62.057
-8 | -0.773 | 0.01108 | -0.013 | -69.735
-7.5 | -0.752 | 0.01023 | -0.014 | -73.481
-7 | -0.715 | 0.00894 | -0.015 | -79.983
-6.5 | -0.668 | 0.00884 | -0.016 | -75.604
-6 | -0.612 | 0.00851 | -0.017 | -71.84
-5.5 | -0.55 | 0.00813 | -0.017 | -67.704
-5 | -0.486 | 0.00778 | -0.018 | -62.513
-4.5 | -0.419 | 0.00754 | -0.019 | -55.622
-4 | -0.351 | 0.0073 | -0.02 | -48.124
-3.5 | -0.282 | 0.00707 | -0.021 | -39.911
-3 | -0.212 | 0.00689 | -0.021 | -30.777
-2.5 | -0.142 | 0.00667 | -0.022 | -21.233
-2 | -0.071 | 0.00551 | -0.023 | -12.867
-1.5 | 0 | 0.00483 | -0.024 | 0.019
-1 | 0.071 | 0.00487 | -0.025 | 14.644
-0.5 | 0.143 | 0.00487 | -0.025 | 29.287
0 | 0.214 | 0.0049 | -0.026 | 43.671
0.5 | 0.285 | 0.005 | -0.027 | 57.097
1 | 0.356 | 0.00547 | -0.028 | 65.176
1.5 | 0.428 | 0.00576 | -0.029 | 74.278
2 | 0.499 | 0.00603 | -0.03 | 82.721
2.5 | 0.567 | 0.00635 | -0.03 | 89.258
3 | 0.637 | 0.00674 | -0.031 | 94.574
3.5 | 0.705 | 0.00696 | -0.032 | 101.366
4 | 0.77 | 0.00776 | -0.033 | 99.18
4.5 | 0.835 | 0.00838 | -0.033 | 99.639
5 | 0.898 | 0.00925 | -0.034 | 97.162
5.5 | 0.96 | 0.00996 | -0.035 | 96.337
6 | 1.019 | 0.01066 | -0.035 | 95.612
6.5 | 1.073 | 0.01221 | -0.036 | 87.923
7 | 1.126 | 0.01303 | -0.037 | 86.421
7.5 | 1.174 | 0.01397 | -0.037 | 83.986
8 | 1.215 | 0.01508 | -0.038 | 80.552
8.5 | 1.241 | 0.01624 | -0.039 | 76.405
9 | 1.248 | 0.01766 | -0.039 | 70.667
9.5 | 1.221 | 0.01937 | -0.04 | 63.056
10 | 1.101 | 0.02209 | -0.04 | 49.837
10.5 | 0.751 | 0.03898 | -0.038 | 19.268
11 | 0.82 | 0.02663 | -0.041 | 30.784
11.5 | 0.838 | 0.03368 | -0.041 | 24.87
12 | 0.881 | 0.02918 | -0.043 | 30.181
12.5 | 0.906 | 0.03358 | -0.043 | 26.97
13 | 0.925 | 0.0407 | -0.043 | 22.725
13.5 | 0.96 | 0.03906 | -0.044 | 24.582
14 | 0.983 | 0.04475 | -0.044 | 21.967

## 128. Re 14M Mach 0.50 (2)
BIGFOIL.COM POLAR EXPORT
NACA64-317 a=0.0
NACA64-317 a=0.0 |  |  |  | Cl Max: | 1.4106 | at alpha= | 13 | deg
XFOIL ncrit=9 |  |  |  | L/D Max: | 141.585 | at alpha= | 3.5 | deg
Re: | 14000000 |  |  | Cd Min: | 0.15349 | at alpha= | 18 | deg
Mach: | 0.5 |  |  | Cl=0 at alpha= | -1.6103 | deg
|  |  |  | @ Cl=0.1, Cd= | 0.004675
|  |  |  | @ Cl=0.4, Cd= | 0.0040734
|  |  |  | @ Cl=0.6, Cd= | 0.0043634
alpha (deg) | Cl | Cd | Cm | Cl/Cd
-14.5 | -0.8048 | 0.09615 | -0.0454 | -8.3703
-14 | -0.8189 | 0.08375 | -0.0537 | -9.7779
-13.5 | -0.837 | 0.07121 | -0.0629 | -11.754
-13 | -0.8607 | 0.05979 | -0.0706 | -14.3954
-12.5 | -0.8904 | 0.04939 | -0.0764 | -18.0279
-12 | -0.9214 | 0.04035 | -0.0797 | -22.8352
-11.5 | -0.954 | 0.03246 | -0.0803 | -29.39
-11 | -0.9764 | 0.0262 | -0.078 | -37.2672
-10.5 | -0.9909 | 0.02105 | -0.0734 | -47.0736
-10 | -0.9985 | 0.01685 | -0.0668 | -59.2582
-9.5 | -0.9997 | 0.01362 | -0.0585 | -73.3994
-9 | -0.9967 | 0.01164 | -0.0477 | -85.6271
-8.5 | -0.9572 | 0.01045 | -0.0404 | -91.5981
-8 | -0.8984 | 0.0096 | -0.0358 | -93.5833
-7.5 | -0.8337 | 0.00892 | -0.0325 | -93.4641
-7 | -0.7649 | 0.00842 | -0.03 | -90.8432
-6.5 | -0.6951 | 0.00797 | -0.0282 | -87.2146
-6 | -0.6242 | 0.00761 | -0.0269 | -82.0237
-5.5 | -0.5526 | 0.0073 | -0.0261 | -75.6986
-5 | -0.4808 | 0.00706 | -0.0256 | -68.102
-4.5 | -0.4095 | 0.00678 | -0.0254 | -60.3982
-4 | -0.3378 | 0.00658 | -0.0255 | -51.3374
-3.5 | -0.2666 | 0.00639 | -0.0257 | -41.7214
-3 | -0.1952 | 0.00619 | -0.0261 | -31.5347
-2.5 | -0.1243 | 0.00598 | -0.0266 | -20.786
-2 | -0.0544 | 0.00571 | -0.0272 | -9.5271
-1.5 | 0.0154 | 0.00538 | -0.0278 | 2.8625
-0.5 | 0.151 | 0.00425 | -0.0291 | 35.5294
0 | 0.2226 | 0.00407 | -0.0302 | 54.6929
0.5 | 0.2947 | 0.00402 | -0.0313 | 73.3085
1 | 0.3675 | 0.00406 | -0.0325 | 90.5172
1.5 | 0.4405 | 0.00409 | -0.0336 | 107.7017
2 | 0.5133 | 0.00417 | -0.0347 | 123.0935
2.5 | 0.5858 | 0.00429 | -0.0356 | 136.5501
3 | 0.6554 | 0.00465 | -0.0361 | 140.9462
3.5 | 0.7235 | 0.00511 | -0.0362 | 141.5851
4 | 0.7888 | 0.00572 | -0.0359 | 137.9021
5.5 | 0.9674 | 0.00793 | -0.0311 | 121.9924
6 | 1.0226 | 0.0086 | -0.0283 | 118.907
6.5 | 1.0626 | 0.00954 | -0.0232 | 111.3836
7 | 1.0748 | 0.01067 | -0.0139 | 100.731
7.5 | 1.1083 | 0.01194 | -0.0088 | 92.8224
8 | 1.1436 | 0.01343 | -0.0043 | 85.1526
8.5 | 1.1793 | 0.01511 | -0.0001 | 78.0477
9.5 | 1.2479 | 0.01908 | 0.0079 | 65.4036
10 | 1.2789 | 0.02144 | 0.0118 | 59.6502
10.5 | 1.3084 | 0.02403 | 0.0156 | 54.4486
11 | 1.3367 | 0.02685 | 0.0192 | 49.784
11.5 | 1.3614 | 0.03012 | 0.0226 | 45.1992
12 | 1.3856 | 0.03364 | 0.0258 | 41.1891
12.5 | 1.4054 | 0.03767 | 0.0288 | 37.3082
13 | 1.4106 | 0.0429 | 0.0314 | 32.8811
14 | 1.388 | 0.05881 | 0.0299 | 23.6014
14.5 | 1.3589 | 0.06756 | 0.0299 | 20.114
15 | 1.3283 | 0.07772 | 0.0273 | 17.0908
15.5 | 1.2949 | 0.08922 | 0.0226 | 14.5136
16 | 1.2654 | 0.10128 | 0.0165 | 12.4941
16.5 | 1.2353 | 0.11421 | 0.0089 | 10.816
17 | 1.2085 | 0.12738 | 0.0005 | 9.4874
17.5 | 1.1874 | 0.14034 | -0.0081 | 8.4609
18 | 1.1673 | 0.15349 | -0.0173 | 7.6051

## 129. Re 16M Mach 0.00 (1)
BIGFOIL.COM POLAR EXPORT
NACA64-317 a=0.0
NACA64-317 a=0.0 |  |  |  | Cl Max: | 1.488 | at alpha= | 14.5 | deg
JavaFoil+Calcfoil stall+Eppler ext transition |  |  |  | L/D Max: | 110.134 | at alpha= | 6 | deg
Re: | 16000000 |  |  | Cd Min: | 0.00466 | at alpha= | -1 | deg
Mach: | 0 |  |  | Cl=0 at alpha= | -1.5 | deg
|  |  |  | @ Cl=0.1, Cd= | 0.00466
|  |  |  | @ Cl=0.4, Cd= | 0.0054671
|  |  |  | @ Cl=0.6, Cd= | 0.0062511
alpha (deg) | Cl | Cd | Cm | Cl/Cd
-19.5 | -0.891 | 0.14263 | 0.001 | -6.25
-19 | -0.911 | 0.13486 | 0.001 | -6.752
-18.5 | -0.929 | 0.12619 | 0.001 | -7.362
-18 | -0.953 | 0.111 | 0 | -8.588
-17.5 | -0.976 | 0.09782 | 0 | -9.981
-17 | -1.009 | 0.07779 | 0 | -12.975
-16.5 | -1.076 | 0.04348 | -0.001 | -24.743
-16 | -1.1 | 0.03458 | -0.001 | -31.808
-15.5 | -1.111 | 0.03058 | -0.002 | -36.342
-15 | -1.124 | 0.0254 | -0.003 | -44.269
-14.5 | -1.133 | 0.02131 | -0.003 | -53.156
-14 | -1.132 | 0.01921 | -0.004 | -58.901
-13.5 | -1.128 | 0.01687 | -0.004 | -66.85
-13 | -1.119 | 0.01528 | -0.005 | -73.252
-12.5 | -1.105 | 0.01383 | -0.006 | -79.954
-12 | -1.086 | 0.01278 | -0.006 | -84.989
-11.5 | -1.068 | 0.01085 | -0.007 | -98.424
-11 | -1.034 | 0.01038 | -0.008 | -99.574
-10.5 | -1.001 | 0.00988 | -0.008 | -101.37
-10 | -0.958 | 0.00944 | -0.009 | -101.524
-9.5 | -0.913 | 0.00907 | -0.01 | -100.602
-9 | -0.865 | 0.00874 | -0.01 | -98.979
-8.5 | -0.815 | 0.00833 | -0.011 | -97.853
-8 | -0.764 | 0.00808 | -0.012 | -94.501
-7.5 | -0.711 | 0.00779 | -0.012 | -91.182
-7 | -0.656 | 0.0076 | -0.013 | -86.384
-6.5 | -0.6 | 0.00738 | -0.014 | -81.268
-6 | -0.543 | 0.00722 | -0.014 | -75.167
-5.5 | -0.485 | 0.00705 | -0.015 | -68.8
-5 | -0.426 | 0.00685 | -0.016 | -62.15
-4.5 | -0.366 | 0.0067 | -0.016 | -54.685
-4 | -0.306 | 0.00656 | -0.017 | -46.62
-3.5 | -0.245 | 0.00642 | -0.018 | -38.18
-3 | -0.184 | 0.00629 | -0.019 | -29.294
-2.5 | -0.123 | 0.00599 | -0.019 | -20.538
-2 | -0.061 | 0.00552 | -0.02 | -11.142
-1.5 | 0 | 0.0051 | -0.021 | 0.015
-1 | 0.062 | 0.00466 | -0.021 | 13.277
-0.5 | 0.124 | 0.00466 | -0.022 | 26.489
0 | 0.185 | 0.00481 | -0.023 | 38.56
0.5 | 0.247 | 0.0051 | -0.024 | 48.426
1 | 0.309 | 0.00523 | -0.024 | 58.995
1.5 | 0.37 | 0.00538 | -0.025 | 68.788
2 | 0.432 | 0.00556 | -0.026 | 77.641
2.5 | 0.492 | 0.00579 | -0.026 | 84.99
3 | 0.553 | 0.00602 | -0.027 | 91.813
3.5 | 0.614 | 0.00632 | -0.028 | 97.214
4 | 0.675 | 0.0066 | -0.029 | 102.264
4.5 | 0.735 | 0.00701 | -0.029 | 104.902
5 | 0.795 | 0.00747 | -0.03 | 106.399
5.5 | 0.854 | 0.00785 | -0.031 | 108.858
6 | 0.912 | 0.00828 | -0.031 | 110.134
6.5 | 0.962 | 0.00907 | -0.032 | 106.028
7 | 1.015 | 0.00946 | -0.032 | 107.251
7.5 | 1.067 | 0.0099 | -0.033 | 107.765
8 | 1.117 | 0.01036 | -0.034 | 107.873
8.5 | 1.165 | 0.01086 | -0.034 | 107.269
9 | 1.21 | 0.0114 | -0.035 | 106.174
9.5 | 1.253 | 0.01198 | -0.035 | 104.611
10 | 1.293 | 0.01259 | -0.036 | 102.689
10.5 | 1.33 | 0.01327 | -0.037 | 100.279
11 | 1.365 | 0.01398 | -0.037 | 97.613
11.5 | 1.395 | 0.01488 | -0.038 | 93.729
12 | 1.423 | 0.01574 | -0.038 | 90.393
12.5 | 1.447 | 0.01673 | -0.039 | 86.447
13 | 1.464 | 0.01783 | -0.039 | 82.125
13.5 | 1.477 | 0.01903 | -0.04 | 77.612
14 | 1.484 | 0.02032 | -0.04 | 73.063
14.5 | 1.488 | 0.02181 | -0.041 | 68.212
15 | 1.487 | 0.02344 | -0.041 | 63.43
15.5 | 1.482 | 0.02504 | -0.042 | 59.175
16 | 1.473 | 0.02676 | -0.042 | 55.026
16.5 | 1.459 | 0.02884 | -0.043 | 50.597
17 | 1.438 | 0.03093 | -0.043 | 46.495
17.5 | 1.413 | 0.03365 | -0.044 | 41.996
18 | 1.385 | 0.03644 | -0.044 | 38.012
18.5 | 1.352 | 0.04053 | -0.044 | 33.357
19 | 1.319 | 0.04397 | -0.045 | 29.995
19.5 | 1.282 | 0.04852 | -0.045 | 26.427

## 130. Re 16M Mach 0.00 (2)
BIGFOIL.COM POLAR EXPORT
NACA64-317 a=0.0
NACA64-317 a=0.0 |  |  |  | Cl Max: | 1.7497 | at alpha= | 20 | deg
XFOIL ncrit=9 |  |  |  | L/D Max: | 125.206 | at alpha= | 9 | deg
Re: | 16000000 |  |  | Cd Min: | 0.0515 | at alpha= | 20 | deg
Mach: | 0 |  |  | Cl=0 at alpha= | -1.5639 | deg
|  |  |  | @ Cl=0.1, Cd= | 0.0046331
|  |  |  | @ Cl=0.4, Cd= | 0.0039777
|  |  |  | @ Cl=0.6, Cd= | 0.0049841
alpha (deg) | Cl | Cd | Cm | Cl/Cd
-20 | -1.6105 | 0.03318 | -0.051 | -48.5383
-19.5 | -1.5974 | 0.03005 | -0.0504 | -53.1581
-19 | -1.5854 | 0.02721 | -0.0492 | -58.2653
-18.5 | -1.5709 | 0.02474 | -0.0475 | -63.4964
-18 | -1.5533 | 0.02257 | -0.0456 | -68.8214
-17.5 | -1.5378 | 0.02039 | -0.0431 | -75.4193
-17 | -1.5179 | 0.01862 | -0.0405 | -81.5199
-16.5 | -1.4962 | 0.01709 | -0.0377 | -87.5483
-16 | -1.4771 | 0.01561 | -0.0341 | -94.6252
-15.5 | -1.4746 | 0.01375 | -0.0276 | -107.2436
-15 | -1.4629 | 0.01279 | -0.0209 | -114.3784
-14.5 | -1.4239 | 0.01223 | -0.0186 | -116.4268
-14 | -1.3817 | 0.01164 | -0.0169 | -118.7027
-13.5 | -1.3366 | 0.0111 | -0.0156 | -120.4144
-13 | -1.288 | 0.01066 | -0.0148 | -120.8255
-12.5 | -1.2378 | 0.01028 | -0.0142 | -120.4086
-12 | -1.1864 | 0.00992 | -0.0138 | -119.5968
-11.5 | -1.134 | 0.00957 | -0.0136 | -118.4953
-11 | -1.0813 | 0.00921 | -0.0134 | -117.405
-10.5 | -1.0278 | 0.00886 | -0.0133 | -116.0045
-10 | -0.9738 | 0.00852 | -0.0133 | -114.2958
-9.5 | -0.9188 | 0.00823 | -0.0134 | -111.6403
-9 | -0.8631 | 0.00796 | -0.0137 | -108.4296
-8.5 | -0.8068 | 0.00773 | -0.014 | -104.3726
-8 | -0.7501 | 0.00749 | -0.0144 | -100.1469
-7.5 | -0.6935 | 0.00724 | -0.0148 | -95.7873
-7 | -0.6363 | 0.00701 | -0.0152 | -90.7703
-6.5 | -0.5786 | 0.00684 | -0.0158 | -84.5906
-6 | -0.5206 | 0.00664 | -0.0164 | -78.4036
-5.5 | -0.4625 | 0.00646 | -0.017 | -71.5944
-5 | -0.404 | 0.0063 | -0.0177 | -64.127
-4.5 | -0.3455 | 0.00613 | -0.0183 | -56.3622
-4 | -0.2866 | 0.00601 | -0.0191 | -47.6872
-3.5 | -0.2276 | 0.00585 | -0.0198 | -38.906
-3 | -0.1687 | 0.0057 | -0.0206 | -29.5965
-2.5 | -0.1099 | 0.00552 | -0.0214 | -19.9094
-2 | -0.0512 | 0.00532 | -0.0221 | -9.6241
-1.5 | 0.0075 | 0.0051 | -0.0229 | 1.4706
-1 | 0.0663 | 0.00483 | -0.0237 | 13.7267
-0.5 | 0.1245 | 0.00449 | -0.0245 | 27.7283
0 | 0.1823 | 0.004 | -0.0254 | 45.575
0.5 | 0.2418 | 0.00392 | -0.0263 | 61.6837
1 | 0.3016 | 0.00384 | -0.0273 | 78.5417
1.5 | 0.3615 | 0.0039 | -0.0283 | 92.6923
2 | 0.421 | 0.00402 | -0.0292 | 104.7264
2.5 | 0.4793 | 0.0043 | -0.03 | 111.4651
3 | 0.537 | 0.00461 | -0.0307 | 116.4859
3.5 | 0.5946 | 0.00493 | -0.0314 | 120.6085
4 | 0.6495 | 0.00548 | -0.0318 | 118.5219
4.5 | 0.7048 | 0.00596 | -0.0322 | 118.255
5 | 0.7603 | 0.00635 | -0.0325 | 119.7323
5.5 | 0.8155 | 0.00673 | -0.0329 | 121.1738
6 | 0.87 | 0.00712 | -0.0331 | 122.191
6.5 | 0.9239 | 0.00751 | -0.0332 | 123.0226
7 | 0.9764 | 0.00796 | -0.0332 | 122.6633
7.5 | 1.0288 | 0.00837 | -0.033 | 122.9152
8 | 1.0811 | 0.00873 | -0.0329 | 123.8373
8.5 | 1.1325 | 0.00909 | -0.0327 | 124.5875
9 | 1.1832 | 0.00945 | -0.0323 | 125.2063
9.5 | 1.232 | 0.00986 | -0.0317 | 124.9493
10 | 1.2792 | 0.01027 | -0.0308 | 124.557
10.5 | 1.323 | 0.01074 | -0.0293 | 123.1844
11 | 1.3635 | 0.01119 | -0.0273 | 121.8499
11.5 | 1.382 | 0.01182 | -0.0214 | 116.9205
12 | 1.4068 | 0.01264 | -0.0173 | 111.2975
12.5 | 1.4351 | 0.01354 | -0.0141 | 105.9897
13 | 1.4621 | 0.0146 | -0.0112 | 100.1438
13.5 | 1.486 | 0.01592 | -0.0082 | 93.3417
14 | 1.5086 | 0.01733 | -0.0052 | 87.0514
14.5 | 1.5394 | 0.01869 | -0.004 | 82.3649
15 | 1.5647 | 0.02043 | -0.0022 | 76.5884
15.5 | 1.5884 | 0.02241 | -0.0006 | 70.8791
16 | 1.6105 | 0.02466 | 0.0007 | 65.3082
16.5 | 1.6584 | 0.02746 | -0.0039 | 60.3933
17 | 1.6823 | 0.03002 | -0.0035 | 56.0393
17.5 | 1.7024 | 0.03283 | -0.0029 | 51.855
18 | 1.7204 | 0.03584 | -0.0022 | 48.0022
18.5 | 1.7303 | 0.03959 | -0.0015 | 43.7055
19 | 1.7408 | 0.04332 | -0.0009 | 40.1847
19.5 | 1.7478 | 0.04726 | -0.0001 | 36.9826
20 | 1.7497 | 0.0515 | 0.0011 | 33.9748

## 131. Re 16M Mach 0.10 (1)
BIGFOIL.COM POLAR EXPORT
NACA64-317 a=0.0
NACA64-317 a=0.0 |  |  |  | Cl Max: | 1.476 | at alpha= | 14.5 | deg
JavaFoil+Calcfoil stall+Eppler ext transition |  |  |  | L/D Max: | 110.413 | at alpha= | 6 | deg
Re: | 16000000 |  |  | Cd Min: | 0.00465 | at alpha= | -1 | deg
Mach: | 0.1 |  |  | Cl=0 at alpha= | -1.5 | deg
|  |  |  | @ Cl=0.1, Cd= | 0.0046684
|  |  |  | @ Cl=0.4, Cd= | 0.0054813
|  |  |  | @ Cl=0.6, Cd= | 0.0062503
alpha (deg) | Cl | Cd | Cm | Cl/Cd
-19 | -0.865 | 0.13968 | 0.001 | -6.194
-18.5 | -0.886 | 0.13169 | 0.001 | -6.728
-18 | -0.907 | 0.12317 | 0 | -7.363
-17.5 | -0.932 | 0.10836 | 0 | -8.604
-17 | -0.956 | 0.09628 | 0 | -9.925
-16.5 | -0.989 | 0.07713 | -0.001 | -12.818
-16 | -1.061 | 0.04082 | -0.001 | -26.003
-15.5 | -1.074 | 0.03698 | -0.002 | -29.046
-15 | -1.099 | 0.02824 | -0.003 | -38.898
-14.5 | -1.112 | 0.02339 | -0.003 | -47.528
-14 | -1.119 | 0.01975 | -0.004 | -56.64
-13.5 | -1.115 | 0.01769 | -0.004 | -63.036
-13 | -1.11 | 0.01584 | -0.005 | -70.1
-12.5 | -1.099 | 0.0143 | -0.006 | -76.848
-12 | -1.09 | 0.01164 | -0.006 | -93.605
-11.5 | -1.066 | 0.011 | -0.007 | -96.911
-11 | -1.033 | 0.01054 | -0.008 | -98.044
-10.5 | -0.997 | 0.00944 | -0.008 | -105.664
-10 | -0.96 | 0.00959 | -0.009 | -100.076
-9.5 | -0.915 | 0.0092 | -0.01 | -99.425
-9 | -0.867 | 0.00884 | -0.01 | -98.165
-8.5 | -0.818 | 0.00847 | -0.011 | -96.563
-8 | -0.767 | 0.00815 | -0.012 | -94.051
-7.5 | -0.714 | 0.00786 | -0.012 | -90.82
-7 | -0.659 | 0.00762 | -0.013 | -86.459
-6.5 | -0.603 | 0.00744 | -0.014 | -81.06
-6 | -0.545 | 0.00722 | -0.014 | -75.542
-5.5 | -0.487 | 0.00707 | -0.015 | -68.921
-5 | -0.428 | 0.00691 | -0.016 | -61.919
-4.5 | -0.368 | 0.00676 | -0.017 | -54.428
-4 | -0.307 | 0.00656 | -0.017 | -46.858
-3.5 | -0.246 | 0.00644 | -0.018 | -38.28
-3 | -0.185 | 0.00627 | -0.019 | -29.506
-2.5 | -0.124 | 0.00598 | -0.019 | -20.663
-2 | -0.062 | 0.00554 | -0.02 | -11.16
-1.5 | 0 | 0.00512 | -0.021 | 0.015
-1 | 0.062 | 0.00465 | -0.021 | 13.361
-0.5 | 0.124 | 0.00468 | -0.022 | 26.527
0 | 0.186 | 0.00479 | -0.023 | 38.859
0.5 | 0.248 | 0.00509 | -0.024 | 48.741
1 | 0.31 | 0.00525 | -0.024 | 59.092
1.5 | 0.372 | 0.0054 | -0.025 | 68.905
2 | 0.434 | 0.00558 | -0.026 | 77.755
2.5 | 0.494 | 0.00579 | -0.027 | 85.43
3 | 0.556 | 0.00607 | -0.027 | 91.635
3.5 | 0.617 | 0.00632 | -0.028 | 97.693
4 | 0.678 | 0.00667 | -0.029 | 101.657
4.5 | 0.739 | 0.00703 | -0.029 | 105.106
5 | 0.799 | 0.00747 | -0.03 | 106.936
5.5 | 0.858 | 0.00792 | -0.031 | 108.367
6 | 0.917 | 0.0083 | -0.032 | 110.413
6.5 | 0.965 | 0.00915 | -0.032 | 105.563
7 | 1.019 | 0.00956 | -0.033 | 106.628
7.5 | 1.071 | 0.00998 | -0.033 | 107.304
8 | 1.121 | 0.01045 | -0.034 | 107.294
8.5 | 1.169 | 0.01098 | -0.034 | 106.446
9 | 1.214 | 0.01152 | -0.035 | 105.333
9.5 | 1.256 | 0.01212 | -0.036 | 103.658
10 | 1.296 | 0.01275 | -0.036 | 101.656
10.5 | 1.333 | 0.01345 | -0.037 | 99.06
11 | 1.366 | 0.01419 | -0.037 | 96.255
11.5 | 1.396 | 0.01512 | -0.038 | 92.322
12 | 1.422 | 0.01613 | -0.039 | 88.141
12.5 | 1.444 | 0.01705 | -0.039 | 84.704
13 | 1.46 | 0.01828 | -0.04 | 79.855
13.5 | 1.47 | 0.01942 | -0.04 | 75.694
14 | 1.475 | 0.02078 | -0.041 | 71.013
14.5 | 1.476 | 0.02213 | -0.041 | 66.706
15 | 1.471 | 0.02404 | -0.042 | 61.205
15.5 | 1.463 | 0.02573 | -0.042 | 56.85
16 | 1.45 | 0.0277 | -0.043 | 52.337
16.5 | 1.432 | 0.02975 | -0.043 | 48.148
17 | 1.407 | 0.032 | -0.043 | 43.965
17.5 | 1.377 | 0.03492 | -0.044 | 39.426
18 | 1.343 | 0.03792 | -0.044 | 35.427
18.5 | 1.305 | 0.04248 | -0.044 | 30.717
19 | 1.265 | 0.04708 | -0.045 | 26.874
19.5 | 1.223 | 0.05265 | -0.045 | 23.221

## 132. Re 16M Mach 0.10 (2)
BIGFOIL.COM POLAR EXPORT
NACA64-317 a=0.0
NACA64-317 a=0.0 |  |  |  | Cl Max: | 1.7391 | at alpha= | 19.5 | deg
XFOIL ncrit=9 |  |  |  | L/D Max: | 124.565 | at alpha= | 9 | deg
Re: | 16000000 |  |  | Cd Min: | 0.05378 | at alpha= | 20 | deg
Mach: | 0.1 |  |  | Cl=0 at alpha= | -1.5659 | deg
|  |  |  | @ Cl=0.1, Cd= | 0.0046015
|  |  |  | @ Cl=0.4, Cd= | 0.0039761
|  |  |  | @ Cl=0.6, Cd= | 0.0049442
alpha (deg) | Cl | Cd | Cm | Cl/Cd
-20 | -1.604 | 0.03579 | -0.0539 | -44.817
-19.5 | -1.5917 | 0.03232 | -0.0534 | -49.2481
-18.5 | -1.5647 | 0.0266 | -0.0511 | -58.8233
-18 | -1.5477 | 0.02419 | -0.0493 | -63.981
-17.5 | -1.5332 | 0.02178 | -0.0469 | -70.3949
-17 | -1.5164 | 0.01967 | -0.0442 | -77.092
-16.5 | -1.4929 | 0.01809 | -0.0416 | -82.5263
-16 | -1.4707 | 0.01659 | -0.0385 | -88.6498
-15.5 | -1.4518 | 0.01511 | -0.0345 | -96.0821
-15 | -1.4494 | 0.01337 | -0.0274 | -108.4069
-14.5 | -1.4318 | 0.01248 | -0.0213 | -114.7276
-14 | -1.3893 | 0.01191 | -0.0193 | -116.6499
-13.5 | -1.3456 | 0.01129 | -0.0176 | -119.1851
-13 | -1.2974 | 0.01082 | -0.0165 | -119.9076
-12.5 | -1.247 | 0.01041 | -0.0157 | -119.7887
-12 | -1.1954 | 0.01003 | -0.0151 | -119.1825
-11.5 | -1.1426 | 0.00966 | -0.0147 | -118.2816
-11 | -1.0892 | 0.00931 | -0.0144 | -116.9925
-10.5 | -1.0353 | 0.00895 | -0.0142 | -115.676
-10 | -0.9808 | 0.0086 | -0.0141 | -114.0465
-9.5 | -0.9255 | 0.00829 | -0.0141 | -111.6405
-9 | -0.8693 | 0.00801 | -0.0143 | -108.5268
-8.5 | -0.8125 | 0.00777 | -0.0145 | -104.5689
-8 | -0.7553 | 0.00753 | -0.0148 | -100.3054
-7.5 | -0.6982 | 0.00728 | -0.0152 | -95.9066
-7 | -0.6406 | 0.00704 | -0.0156 | -90.9943
-6.5 | -0.5824 | 0.00686 | -0.0161 | -84.898
-6 | -0.5239 | 0.00667 | -0.0166 | -78.5457
-5.5 | -0.4655 | 0.00648 | -0.0172 | -71.8364
-5 | -0.4065 | 0.00632 | -0.0179 | -64.3196
-4.5 | -0.3476 | 0.00614 | -0.0185 | -56.6124
-4 | -0.2883 | 0.00602 | -0.0193 | -47.8904
-3.5 | -0.2289 | 0.00586 | -0.02 | -39.0614
-3 | -0.1696 | 0.00571 | -0.0208 | -29.7023
-2.5 | -0.1105 | 0.00552 | -0.0215 | -20.0181
-2 | -0.0514 | 0.00533 | -0.0223 | -9.6435
-1.5 | 0.0078 | 0.0051 | -0.0231 | 1.5294
-1 | 0.0669 | 0.00484 | -0.0239 | 13.8223
0 | 0.1835 | 0.004 | -0.0255 | 45.875
0.5 | 0.2434 | 0.00392 | -0.0265 | 62.0918
1 | 0.3037 | 0.00384 | -0.0275 | 79.0885
1.5 | 0.364 | 0.00391 | -0.0284 | 93.0946
2 | 0.4239 | 0.00402 | -0.0294 | 105.4478
2.5 | 0.4825 | 0.00431 | -0.0302 | 111.949
3 | 0.5406 | 0.00462 | -0.0309 | 117.013
3.5 | 0.5986 | 0.00493 | -0.0316 | 121.4199
4 | 0.6538 | 0.00549 | -0.0319 | 119.0893
4.5 | 0.7094 | 0.00598 | -0.0323 | 118.6288
5 | 0.7652 | 0.00637 | -0.0326 | 120.1256
5.5 | 0.8207 | 0.00676 | -0.0329 | 121.4053
6 | 0.8755 | 0.00715 | -0.0331 | 122.4476
6.5 | 0.9296 | 0.00755 | -0.0332 | 123.1258
7 | 0.9823 | 0.00802 | -0.033 | 122.4813
7.5 | 1.035 | 0.00843 | -0.0328 | 122.7758
8 | 1.0875 | 0.00879 | -0.0327 | 123.7201
8.5 | 1.139 | 0.00917 | -0.0323 | 124.2094
9 | 1.1896 | 0.00955 | -0.0318 | 124.5654
9.5 | 1.2385 | 0.00995 | -0.031 | 124.4724
10 | 1.2849 | 0.01039 | -0.0298 | 123.667
10.5 | 1.3282 | 0.01087 | -0.0281 | 122.1895
11 | 1.3591 | 0.01134 | -0.0241 | 119.8501
11.5 | 1.3802 | 0.01209 | -0.0188 | 114.1605
12 | 1.4065 | 0.01299 | -0.0151 | 108.2756
12.5 | 1.4354 | 0.01396 | -0.012 | 102.8223
13 | 1.4619 | 0.01514 | -0.009 | 96.5588
13.5 | 1.4854 | 0.01657 | -0.006 | 89.6439
14.5 | 1.5402 | 0.01953 | -0.0021 | 78.8633
15 | 1.5647 | 0.02146 | -0.0003 | 72.9124
15.5 | 1.5888 | 0.02355 | 0.0012 | 67.465
16.5 | 1.6609 | 0.02891 | -0.0026 | 57.4507
17 | 1.6828 | 0.0317 | -0.002 | 53.0852
17.5 | 1.7011 | 0.03473 | -0.0012 | 48.9807
18 | 1.7178 | 0.03795 | -0.0005 | 45.2648
18.5 | 1.7257 | 0.0419 | 0.0004 | 41.1862
19 | 1.7351 | 0.04583 | 0.0011 | 37.8595
19.5 | 1.7391 | 0.05003 | 0.0021 | 34.7611
20 | 1.7178 | 0.05378 | 0.0081 | 31.9412

## 133. Re 16M Mach 0.25 (1)
BIGFOIL.COM POLAR EXPORT
NACA64-317 a=0.0
NACA64-317 a=0.0 |  |  |  | Cl Max: | 1.419 | at alpha= | 13 | deg
JavaFoil+Calcfoil stall+Eppler ext transition |  |  |  | L/D Max: | 109.008 | at alpha= | 6 | deg
Re: | 16000000 |  |  | Cd Min: | 0.00466 | at alpha= | -1 | deg
Mach: | 0.25 |  |  | Cl=0 at alpha= | -1.5 | deg
|  |  |  | @ Cl=0.1, Cd= | 0.0046713
|  |  |  | @ Cl=0.4, Cd= | 0.0055091
|  |  |  | @ Cl=0.6, Cd= | 0.0063089
alpha (deg) | Cl | Cd | Cm | Cl/Cd
-17 | -0.679 | 0.13074 | 0 | -5.195
-16.5 | -0.725 | 0.12061 | -0.001 | -6.015
-16 | -0.767 | 0.11254 | -0.001 | -6.812
-15.5 | -0.805 | 0.1024 | -0.001 | -7.86
-15 | -0.838 | 0.09411 | -0.002 | -8.905
-14.5 | -0.868 | 0.08452 | -0.002 | -10.275
-14 | -0.94 | 0.05046 | -0.003 | -18.622
-13.5 | -1.003 | 0.02848 | -0.004 | -35.217
-13 | -1.029 | 0.02164 | -0.005 | -47.545
-12.5 | -1.04 | 0.01843 | -0.006 | -56.396
-12 | -1.043 | 0.01564 | -0.006 | -66.694
-11.5 | -1.036 | 0.01386 | -0.007 | -74.768
-11 | -1.022 | 0.01139 | -0.008 | -89.664
-10.5 | -0.992 | 0.01079 | -0.009 | -91.946
-10 | -0.958 | 0.00914 | -0.009 | -104.815
-9.5 | -0.923 | 0.00964 | -0.01 | -95.791
-9 | -0.879 | 0.00923 | -0.011 | -95.244
-8.5 | -0.831 | 0.00883 | -0.011 | -94.123
-8 | -0.781 | 0.00844 | -0.012 | -92.519
-7.5 | -0.728 | 0.00807 | -0.013 | -90.274
-7 | -0.673 | 0.00787 | -0.013 | -85.564
-6.5 | -0.617 | 0.00763 | -0.014 | -80.886
-6 | -0.559 | 0.00737 | -0.015 | -75.782
-5.5 | -0.5 | 0.00718 | -0.016 | -69.563
-5 | -0.439 | 0.00704 | -0.016 | -62.415
-4.5 | -0.378 | 0.00685 | -0.017 | -55.152
-4 | -0.316 | 0.00668 | -0.018 | -47.234
-3.5 | -0.253 | 0.00654 | -0.018 | -38.672
-3 | -0.19 | 0.00635 | -0.019 | -29.936
-2.5 | -0.127 | 0.00602 | -0.02 | -21.095
-2 | -0.064 | 0.00559 | -0.021 | -11.365
-1.5 | 0 | 0.00516 | -0.021 | 0.015
-1 | 0.064 | 0.00466 | -0.022 | 13.703
-0.5 | 0.128 | 0.00468 | -0.023 | 27.24
0 | 0.191 | 0.00481 | -0.024 | 39.783
0.5 | 0.255 | 0.00514 | -0.024 | 49.606
1 | 0.319 | 0.0053 | -0.025 | 60.149
1.5 | 0.382 | 0.00545 | -0.026 | 70.149
2 | 0.446 | 0.00566 | -0.026 | 78.811
2.5 | 0.508 | 0.00588 | -0.027 | 86.307
3 | 0.571 | 0.00618 | -0.028 | 92.355
3.5 | 0.634 | 0.00646 | -0.029 | 98.11
4 | 0.697 | 0.00682 | -0.029 | 102.188
4.5 | 0.759 | 0.00725 | -0.03 | 104.708
5 | 0.82 | 0.00775 | -0.031 | 105.823
5.5 | 0.881 | 0.00826 | -0.032 | 106.728
6 | 0.933 | 0.00856 | -0.032 | 109.008
6.5 | 0.987 | 0.00955 | -0.033 | 103.275
7 | 1.041 | 0.01003 | -0.033 | 103.785
7.5 | 1.093 | 0.01052 | -0.034 | 103.925
8 | 1.143 | 0.01107 | -0.035 | 103.255
8.5 | 1.19 | 0.01169 | -0.035 | 101.766
9 | 1.233 | 0.01232 | -0.036 | 100.075
9.5 | 1.273 | 0.01299 | -0.036 | 97.999
10 | 1.309 | 0.01379 | -0.037 | 94.937
10.5 | 1.341 | 0.01461 | -0.038 | 91.798
11 | 1.369 | 0.01553 | -0.038 | 88.151
11.5 | 1.391 | 0.01661 | -0.039 | 83.721
12 | 1.407 | 0.01788 | -0.039 | 78.696
12.5 | 1.418 | 0.01917 | -0.04 | 73.975
13 | 1.419 | 0.0206 | -0.04 | 68.918
13.5 | 1.412 | 0.02223 | -0.041 | 63.484
14 | 1.396 | 0.02389 | -0.041 | 58.444
14.5 | 1.372 | 0.02589 | -0.042 | 53.022
15 | 1.34 | 0.02846 | -0.042 | 47.101
15.5 | 1.302 | 0.03086 | -0.043 | 42.176
16 | 1.254 | 0.03421 | -0.043 | 36.663
16.5 | 1.197 | 0.03921 | -0.043 | 30.516
17 | 1.126 | 0.04479 | -0.043 | 25.15
17.5 | 1.048 | 0.05274 | -0.043 | 19.869
18 | 0.96 | 0.06514 | -0.043 | 14.739

## 134. Re 16M Mach 0.25 (2)
BIGFOIL.COM POLAR EXPORT
NACA64-317 a=0.0
NACA64-317 a=0.0 |  |  |  | Cl Max: | 1.6931 | at alpha= | 18.5 | deg
XFOIL ncrit=9 |  |  |  | L/D Max: | 125.414 | at alpha= | 3.5 | deg
Re: | 16000000 |  |  | Cd Min: | 0.07023 | at alpha= | 20 | deg
Mach: | 0.25 |  |  | Cl=0 at alpha= | -1.5736 | deg
|  |  |  | @ Cl=0.1, Cd= | 0.0046865
|  |  |  | @ Cl=0.4, Cd= | 0.0039624
|  |  |  | @ Cl=0.6, Cd= | 0.0048391
alpha (deg) | Cl | Cd | Cm | Cl/Cd
-20 | -1.5192 | 0.05696 | -0.0627 | -26.6713
-19.5 | -1.5276 | 0.04983 | -0.0649 | -30.6562
-19 | -1.5312 | 0.04362 | -0.0665 | -35.1032
-18.5 | -1.5282 | 0.03866 | -0.0664 | -39.5292
-18 | -1.5197 | 0.0344 | -0.0657 | -44.1773
-17.5 | -1.5104 | 0.03054 | -0.0644 | -49.4565
-17 | -1.4967 | 0.02727 | -0.0625 | -54.8845
-16.5 | -1.4789 | 0.02447 | -0.0602 | -60.4373
-16 | -1.4603 | 0.02193 | -0.0574 | -66.5891
-15.5 | -1.4403 | 0.01966 | -0.0542 | -73.2604
-15 | -1.4158 | 0.01782 | -0.0507 | -79.4501
-14.5 | -1.3926 | 0.01611 | -0.0467 | -86.4432
-14 | -1.373 | 0.01449 | -0.0417 | -94.755
-13.5 | -1.3821 | 0.01253 | -0.0317 | -110.3033
-13 | -1.3418 | 0.01192 | -0.0278 | -112.5671
-12.5 | -1.2954 | 0.01123 | -0.0251 | -115.3517
-12 | -1.2433 | 0.01072 | -0.0232 | -115.9795
-11.5 | -1.189 | 0.01027 | -0.0218 | -115.7741
-11 | -1.1333 | 0.00985 | -0.0206 | -115.0558
-10.5 | -1.0765 | 0.00947 | -0.0196 | -113.6748
-10 | -1.0198 | 0.00904 | -0.0188 | -112.8097
-9.5 | -0.9621 | 0.00867 | -0.0182 | -110.9689
-9 | -0.9036 | 0.00832 | -0.0177 | -108.6058
-8.5 | -0.8443 | 0.00802 | -0.0175 | -105.2743
-8 | -0.7844 | 0.00775 | -0.0174 | -101.2129
-7.5 | -0.7243 | 0.0075 | -0.0175 | -96.5733
-7 | -0.6642 | 0.00723 | -0.0176 | -91.8672
-6.5 | -0.6037 | 0.00699 | -0.0178 | -86.3662
-6 | -0.5427 | 0.00679 | -0.0181 | -79.9264
-5.5 | -0.4817 | 0.0066 | -0.0186 | -72.9848
-5 | -0.4205 | 0.0064 | -0.019 | -65.7031
-4.5 | -0.3592 | 0.00624 | -0.0196 | -57.5641
-4 | -0.2977 | 0.00608 | -0.0202 | -48.9638
-3.5 | -0.2361 | 0.00592 | -0.0209 | -39.8818
-3 | -0.1746 | 0.00578 | -0.0217 | -30.2076
-2.5 | -0.1132 | 0.00558 | -0.0224 | -20.2867
-2 | -0.0521 | 0.00539 | -0.0231 | -9.666
-1.5 | 0.009 | 0.00513 | -0.0239 | 1.7544
-1 | 0.07 | 0.00487 | -0.0247 | 14.3737
-0.5 | 0.1305 | 0.0045 | -0.0255 | 29
0 | 0.1905 | 0.00398 | -0.0264 | 47.8643
0.5 | 0.2526 | 0.00391 | -0.0274 | 64.6036
1 | 0.3151 | 0.00385 | -0.0284 | 81.8442
1.5 | 0.3776 | 0.00393 | -0.0294 | 96.0814
2 | 0.4399 | 0.00402 | -0.0304 | 109.4279
2.5 | 0.5006 | 0.00431 | -0.0311 | 116.1485
3 | 0.5608 | 0.00463 | -0.0318 | 121.1231
3.5 | 0.6208 | 0.00495 | -0.0325 | 125.4141
4 | 0.6781 | 0.00551 | -0.0328 | 123.0672
4.5 | 0.7348 | 0.00606 | -0.0329 | 121.2541
5 | 0.7922 | 0.0065 | -0.033 | 121.8769
5.5 | 0.8494 | 0.00692 | -0.0331 | 122.7457
6 | 0.9056 | 0.00735 | -0.033 | 123.2109
6.5 | 0.9609 | 0.0078 | -0.0327 | 123.1923
7 | 1.0138 | 0.00836 | -0.032 | 121.2679
7.5 | 1.0674 | 0.00879 | -0.0313 | 121.4334
8 | 1.1206 | 0.00919 | -0.0306 | 121.9369
8.5 | 1.1725 | 0.00961 | -0.0295 | 122.0083
9 | 1.2214 | 0.01008 | -0.028 | 121.1706
9.5 | 1.2677 | 0.01055 | -0.026 | 120.1611
10 | 1.2944 | 0.01112 | -0.0204 | 116.4029
10.5 | 1.3213 | 0.0119 | -0.0156 | 111.0336
11 | 1.3504 | 0.01287 | -0.0116 | 104.9262
11.5 | 1.3781 | 0.01409 | -0.0079 | 97.807
12 | 1.4086 | 0.01535 | -0.0048 | 91.7655
12.5 | 1.4358 | 0.01689 | -0.0016 | 85.0089
13 | 1.46 | 0.01868 | 0.0015 | 78.1585
13.5 | 1.4847 | 0.02055 | 0.0043 | 72.2482
14 | 1.52 | 0.02242 | 0.0049 | 67.7966
14.5 | 1.5611 | 0.02508 | 0.0034 | 62.2448
15 | 1.5987 | 0.02808 | 0.0019 | 56.9338
15.5 | 1.6232 | 0.03099 | 0.003 | 52.3782
16 | 1.6443 | 0.03412 | 0.0042 | 48.1917
16.5 | 1.6591 | 0.03786 | 0.0055 | 43.822
17 | 1.6715 | 0.0418 | 0.0067 | 39.988
17.5 | 1.6827 | 0.04591 | 0.0078 | 36.6521
18 | 1.69 | 0.05025 | 0.0091 | 33.6318
18.5 | 1.6931 | 0.05477 | 0.0106 | 30.9129
19 | 1.6739 | 0.05906 | 0.0159 | 28.3424
19.5 | 1.6798 | 0.06439 | 0.0155 | 26.0879
20 | 1.6835 | 0.07023 | 0.0145 | 23.9712

## 135. Re 16M Mach 0.50 (1)
BIGFOIL.COM POLAR EXPORT
NACA64-317 a=0.0
NACA64-317 a=0.0 |  |  |  | Cl Max: | 1.25 | at alpha= | 9 | deg
JavaFoil+Calcfoil stall+Eppler ext transition |  |  |  | L/D Max: | 99.279 | at alpha= | 4.5 | deg
Re: | 16000000 |  |  | Cd Min: | 0.00481 | at alpha= | -1 | deg
Mach: | 0.5 |  |  | Cl=0 at alpha= | -1.5 | deg
|  |  |  | @ Cl=0.1, Cd= | 0.0048221
|  |  |  | @ Cl=0.4, Cd= | 0.0056961
|  |  |  | @ Cl=0.6, Cd= | 0.0066221
alpha (deg) | Cl | Cd | Cm | Cl/Cd
-20 | -1.042 | 0.18652 | 0.002 | -5.586
-19.5 | -1.016 | 0.17088 | 0.002 | -5.948
-19 | -0.988 | 0.15905 | 0.001 | -6.212
-18.5 | -0.959 | 0.15627 | 0.001 | -6.14
-18 | -0.931 | 0.15827 | 0 | -5.88
-17.5 | -0.902 | 0.15022 | 0 | -6.007
-17 | -0.877 | 0.13358 | 0 | -6.566
-16.5 | -0.848 | 0.13026 | -0.001 | -6.506
-16 | -0.819 | 0.12506 | -0.001 | -6.548
-15.5 | -0.792 | 0.11034 | -0.001 | -7.181
-15 | -0.766 | 0.10632 | -0.002 | -7.2
-14.5 | -0.74 | 0.09747 | -0.002 | -7.588
-14 | -0.713 | 0.09033 | -0.003 | -7.89
-13.5 | -0.718 | 0.05975 | -0.004 | -12.018
-13 | -0.751 | 0.02558 | -0.006 | -29.362
-12.5 | -0.728 | 0.0215 | -0.006 | -33.84
-12 | -0.594 | 0.0819 | -0.004 | -7.255
-11.5 | -0.568 | 0.07462 | -0.005 | -7.61
-11 | -0.551 | 0.06026 | -0.006 | -9.139
-10.5 | -0.604 | 0.01685 | -0.009 | -35.831
-10 | -0.577 | 0.01444 | -0.01 | -39.98
-9.5 | -0.452 | 0.07094 | -0.005 | -6.366
-9 | -0.425 | 0.05979 | -0.006 | -7.101
-8.5 | -0.763 | 0.01197 | -0.012 | -63.735
-8 | -0.774 | 0.01084 | -0.013 | -71.371
-7.5 | -0.752 | 0.01002 | -0.014 | -75.094
-7 | -0.719 | 0.00916 | -0.015 | -78.491
-6.5 | -0.668 | 0.00866 | -0.016 | -77.2
-6 | -0.612 | 0.00831 | -0.017 | -73.572
-5.5 | -0.55 | 0.00794 | -0.017 | -69.31
-5 | -0.486 | 0.00764 | -0.018 | -63.616
-4.5 | -0.419 | 0.00739 | -0.019 | -56.732
-4 | -0.351 | 0.00717 | -0.02 | -49.008
-3.5 | -0.282 | 0.00694 | -0.021 | -40.657
-3 | -0.212 | 0.00673 | -0.021 | -31.535
-2.5 | -0.142 | 0.00652 | -0.022 | -21.729
-2 | -0.071 | 0.00618 | -0.023 | -11.478
-1.5 | 0 | 0.00531 | -0.024 | 0.017
-1 | 0.071 | 0.00481 | -0.025 | 14.831
-0.5 | 0.143 | 0.00484 | -0.025 | 29.484
0 | 0.214 | 0.00491 | -0.026 | 43.586
0.5 | 0.285 | 0.00536 | -0.027 | 53.176
1 | 0.356 | 0.00558 | -0.028 | 63.822
1.5 | 0.428 | 0.00577 | -0.029 | 74.113
2 | 0.499 | 0.00606 | -0.03 | 82.338
2.5 | 0.567 | 0.00641 | -0.03 | 88.437
3 | 0.637 | 0.00686 | -0.031 | 92.955
3.5 | 0.708 | 0.00727 | -0.032 | 97.348
4 | 0.77 | 0.00778 | -0.033 | 99.044
4.5 | 0.836 | 0.00842 | -0.033 | 99.279
5 | 0.899 | 0.00917 | -0.034 | 98.063
5.5 | 0.961 | 0.00979 | -0.035 | 98.09
6 | 1.018 | 0.0112 | -0.035 | 90.929
6.5 | 1.075 | 0.01195 | -0.036 | 89.943
7 | 1.127 | 0.01275 | -0.037 | 88.441
7.5 | 1.175 | 0.01366 | -0.037 | 86.019
8 | 1.216 | 0.01472 | -0.038 | 82.622
8.5 | 1.243 | 0.01584 | -0.039 | 78.451
9 | 1.25 | 0.01721 | -0.039 | 72.593
9.5 | 1.223 | 0.01895 | -0.04 | 64.536
10 | 1.102 | 0.02156 | -0.04 | 51.126
10.5 | 0.769 | 0.0324 | -0.039 | 23.722
11 | 0.821 | 0.0259 | -0.042 | 31.695
11.5 | 0.84 | 0.03261 | -0.041 | 25.745
12 | 0.882 | 0.02837 | -0.043 | 31.086
12.5 | 0.907 | 0.03253 | -0.043 | 27.89
13 | 0.928 | 0.0392 | -0.043 | 23.66
13.5 | 0.963 | 0.03767 | -0.044 | 25.553
14 | 0.986 | 0.04302 | -0.044 | 22.917

## 136. Re 16M Mach 0.50 (2)
BIGFOIL.COM POLAR EXPORT
NACA64-317 a=0.0
NACA64-317 a=0.0 |  |  |  | Cl Max: | 1.4272 | at alpha= | 13 | deg
XFOIL ncrit=9 |  |  |  | L/D Max: | 138.559 | at alpha= | 3 | deg
Re: | 16000000 |  |  | Cd Min: | 0.05833 | at alpha= | 14 | deg
Mach: | 0.5 |  |  | Cl=0 at alpha= | -99 | deg
|  |  |  | @ Cl=0.1, Cd= | 0.00401
|  |  |  | @ Cl=0.4, Cd= | 0.0040009
|  |  |  | @ Cl=0.6, Cd= | 0.0043815
alpha (deg) | Cl | Cd | Cm | Cl/Cd
0 | 0.2229 | 0.00401 | -0.0302 | 55.586
0.5 | 0.2948 | 0.00395 | -0.0313 | 74.6329
1 | 0.3679 | 0.00397 | -0.0325 | 92.67
1.5 | 0.4406 | 0.00404 | -0.0336 | 109.0594
2 | 0.5137 | 0.00409 | -0.0347 | 125.599
2.5 | 0.5854 | 0.00429 | -0.0356 | 136.4569
3 | 0.654 | 0.00472 | -0.036 | 138.5593
4 | 0.7879 | 0.00575 | -0.0358 | 137.0261
4.5 | 0.85 | 0.00647 | -0.0348 | 131.3756
5 | 0.9099 | 0.00719 | -0.0332 | 126.5508
5.5 | 0.9686 | 0.00786 | -0.0312 | 123.2316
6 | 1.0245 | 0.00852 | -0.0286 | 120.2465
6.5 | 1.0665 | 0.00943 | -0.0237 | 113.0965
7 | 1.0849 | 0.01037 | -0.0151 | 104.6191
7.5 | 1.1184 | 0.01156 | -0.0097 | 96.7474
8 | 1.1547 | 0.01295 | -0.0052 | 89.166
8.5 | 1.1901 | 0.0146 | -0.0008 | 81.5137
9 | 1.2268 | 0.01637 | 0.0032 | 74.942
9.5 | 1.2593 | 0.01849 | 0.0073 | 68.1071
10 | 1.2926 | 0.02072 | 0.0112 | 62.3842
10.5 | 1.3227 | 0.02323 | 0.0151 | 56.9393
11 | 1.3497 | 0.0261 | 0.0189 | 51.7126
11.5 | 1.3781 | 0.02911 | 0.0224 | 47.3411
12 | 1.4023 | 0.03261 | 0.0257 | 43.0021
12.5 | 1.4219 | 0.03664 | 0.0288 | 38.8073
13 | 1.4272 | 0.04186 | 0.0315 | 34.0946
13.5 | 1.4163 | 0.04854 | 0.0334 | 29.178
14 | 1.4041 | 0.05833 | 0.029 | 24.0717

## 137. Re 18M Mach 0.00 (1)
BIGFOIL.COM POLAR EXPORT
NACA64-317 a=0.0
NACA64-317 a=0.0 |  |  |  | Cl Max: | 1.489 | at alpha= | 14.5 | deg
JavaFoil+Calcfoil stall+Eppler ext transition |  |  |  | L/D Max: | 112.244 | at alpha= | 6 | deg
Re: | 18000000 |  |  | Cd Min: | 0.00474 | at alpha= | -0.5 | deg
Mach: | 0 |  |  | Cl=0 at alpha= | -1.5 | deg
|  |  |  | @ Cl=0.1, Cd= | 0.0048484
|  |  |  | @ Cl=0.4, Cd= | 0.0054874
|  |  |  | @ Cl=0.6, Cd= | 0.0062103
alpha (deg) | Cl | Cd | Cm | Cl/Cd
-19 | -0.912 | 0.13328 | 0.001 | -6.84
-18.5 | -0.93 | 0.12575 | 0.001 | -7.392
-18 | -0.957 | 0.10774 | 0 | -8.878
-17.5 | -0.98 | 0.09433 | 0 | -10.39
-17 | -1.036 | 0.06139 | 0 | -16.877
-16.5 | -1.07 | 0.04618 | -0.001 | -23.162
-16 | -1.104 | 0.03263 | -0.001 | -33.851
-15.5 | -1.113 | 0.02983 | -0.002 | -37.306
-15 | -1.128 | 0.02428 | -0.003 | -46.458
-14.5 | -1.134 | 0.02082 | -0.003 | -54.497
-14 | -1.136 | 0.01803 | -0.004 | -63.023
-13.5 | -1.13 | 0.01632 | -0.004 | -69.208
-13 | -1.121 | 0.01483 | -0.005 | -75.592
-12.5 | -1.107 | 0.01353 | -0.006 | -81.837
-12 | -1.088 | 0.01248 | -0.006 | -87.173
-11.5 | -1.069 | 0.01065 | -0.007 | -100.354
-11 | -1.035 | 0.00956 | -0.008 | -108.257
-10.5 | -1.001 | 0.00966 | -0.008 | -103.663
-10 | -0.958 | 0.00925 | -0.009 | -103.631
-9.5 | -0.913 | 0.00888 | -0.01 | -102.78
-9 | -0.865 | 0.0086 | -0.01 | -100.583
-8.5 | -0.815 | 0.00823 | -0.011 | -99.017
-8 | -0.764 | 0.00799 | -0.012 | -95.561
-7.5 | -0.711 | 0.00766 | -0.012 | -92.784
-7 | -0.656 | 0.00749 | -0.013 | -87.583
-6.5 | -0.6 | 0.00727 | -0.014 | -82.528
-6 | -0.543 | 0.0071 | -0.014 | -76.507
-5.5 | -0.485 | 0.00695 | -0.015 | -69.748
-5 | -0.426 | 0.00679 | -0.016 | -62.724
-4.5 | -0.366 | 0.00661 | -0.016 | -55.445
-4 | -0.306 | 0.00649 | -0.017 | -47.126
-3.5 | -0.245 | 0.00634 | -0.018 | -38.649
-3 | -0.184 | 0.00621 | -0.019 | -29.669
-2.5 | -0.123 | 0.00592 | -0.019 | -20.769
-2 | -0.061 | 0.00577 | -0.02 | -10.651
-1.5 | 0 | 0.00526 | -0.021 | 0.015
-1 | 0.062 | 0.00502 | -0.021 | 12.32
-0.5 | 0.124 | 0.00474 | -0.022 | 26.09
0 | 0.185 | 0.00499 | -0.023 | 37.168
0.5 | 0.247 | 0.00513 | -0.024 | 48.16
1 | 0.309 | 0.00526 | -0.024 | 58.735
1.5 | 0.37 | 0.00541 | -0.025 | 68.398
2 | 0.432 | 0.00557 | -0.026 | 77.616
2.5 | 0.492 | 0.00581 | -0.026 | 84.701
3 | 0.553 | 0.00601 | -0.027 | 91.978
3.5 | 0.614 | 0.00627 | -0.028 | 97.937
4 | 0.675 | 0.00659 | -0.029 | 102.479
4.5 | 0.735 | 0.00703 | -0.029 | 104.609
5 | 0.795 | 0.00739 | -0.03 | 107.547
5.5 | 0.854 | 0.0078 | -0.031 | 109.464
6 | 0.912 | 0.00813 | -0.031 | 112.244
6.5 | 0.963 | 0.00891 | -0.032 | 108.046
7 | 1.016 | 0.0093 | -0.032 | 109.241
7.5 | 1.068 | 0.0097 | -0.033 | 110.059
8 | 1.118 | 0.01015 | -0.034 | 110.158
8.5 | 1.166 | 0.01065 | -0.034 | 109.525
9 | 1.211 | 0.01117 | -0.035 | 108.409
9.5 | 1.254 | 0.01172 | -0.036 | 107.052
10 | 1.295 | 0.01229 | -0.036 | 105.306
10.5 | 1.332 | 0.01298 | -0.037 | 102.575
11 | 1.366 | 0.01366 | -0.037 | 99.978
11.5 | 1.397 | 0.01452 | -0.038 | 96.188
12 | 1.424 | 0.01547 | -0.038 | 92.075
12.5 | 1.448 | 0.01643 | -0.039 | 88.137
13 | 1.466 | 0.01749 | -0.04 | 83.78
13.5 | 1.478 | 0.01864 | -0.04 | 79.291
14 | 1.486 | 0.01982 | -0.041 | 74.983
14.5 | 1.489 | 0.02126 | -0.041 | 70.043
15 | 1.488 | 0.02284 | -0.042 | 65.168
15.5 | 1.484 | 0.0244 | -0.042 | 60.815
16 | 1.474 | 0.02621 | -0.042 | 56.262
16.5 | 1.461 | 0.02808 | -0.043 | 52.035
17 | 1.44 | 0.03012 | -0.043 | 47.815
17.5 | 1.415 | 0.03275 | -0.044 | 43.209
18 | 1.386 | 0.03581 | -0.044 | 38.699
18.5 | 1.354 | 0.03944 | -0.044 | 34.334
19 | 1.319 | 0.04338 | -0.045 | 30.418
19.5 | 1.283 | 0.04813 | -0.045 | 26.646

## 138. Re 18M Mach 0.00 (2)
BIGFOIL.COM POLAR EXPORT
NACA64-317 a=0.0
NACA64-317 a=0.0 |  |  |  | Cl Max: | 1.7733 | at alpha= | 20 | deg
XFOIL ncrit=9 |  |  |  | L/D Max: | 127.787 | at alpha= | 9.5 | deg
Re: | 18000000 |  |  | Cd Min: | 0.05008 | at alpha= | 20 | deg
Mach: | 0 |  |  | Cl=0 at alpha= | -1.5653 | deg
|  |  |  | @ Cl=0.1, Cd= | 0.004674
|  |  |  | @ Cl=0.4, Cd= | 0.0040107
|  |  |  | @ Cl=0.6, Cd= | 0.0050518
alpha (deg) | Cl | Cd | Cm | Cl/Cd
-20 | -1.6252 | 0.0319 | -0.0509 | -50.9467
-19.5 | -1.6077 | 0.02916 | -0.0505 | -55.1337
-19 | -1.5965 | 0.02649 | -0.0487 | -60.268
-18.5 | -1.5802 | 0.02413 | -0.047 | -65.4869
-18 | -1.5615 | 0.02205 | -0.0451 | -70.8163
-17.5 | -1.5461 | 0.01991 | -0.0425 | -77.6544
-17 | -1.5271 | 0.01815 | -0.0398 | -84.1377
-16.5 | -1.5028 | 0.01679 | -0.0371 | -89.5057
-16 | -1.4813 | 0.01545 | -0.0336 | -95.877
-15.5 | -1.4627 | 0.01419 | -0.0292 | -103.0796
-15 | -1.4639 | 0.0128 | -0.0207 | -114.3672
-14 | -1.3853 | 0.01147 | -0.0164 | -120.7759
-13.5 | -1.3404 | 0.01088 | -0.015 | -123.1985
-13 | -1.2919 | 0.01044 | -0.0142 | -123.7452
-12.5 | -1.2413 | 0.01006 | -0.0137 | -123.3897
-12 | -1.1896 | 0.0097 | -0.0134 | -122.6392
-11.5 | -1.137 | 0.00937 | -0.0132 | -121.3447
-11 | -1.0835 | 0.00904 | -0.0131 | -119.8562
-10.5 | -1.0297 | 0.00871 | -0.013 | -118.2204
-10 | -0.9755 | 0.00838 | -0.0131 | -116.4081
-9.5 | -0.9205 | 0.00807 | -0.0132 | -114.0644
-9 | -0.8647 | 0.00781 | -0.0135 | -110.717
-8.5 | -0.8083 | 0.00758 | -0.0138 | -106.6359
-8 | -0.7514 | 0.00737 | -0.0142 | -101.9539
-7.5 | -0.6945 | 0.00712 | -0.0146 | -97.5421
-7 | -0.6373 | 0.0069 | -0.0151 | -92.3623
-6.5 | -0.5795 | 0.00671 | -0.0157 | -86.3636
-6 | -0.5214 | 0.00653 | -0.0163 | -79.8469
-5.5 | -0.4633 | 0.00635 | -0.0169 | -72.9606
-5 | -0.4047 | 0.00619 | -0.0176 | -65.3796
-4.5 | -0.3461 | 0.00604 | -0.0183 | -57.3013
-4 | -0.2871 | 0.0059 | -0.019 | -48.661
-3.5 | -0.2281 | 0.00575 | -0.0198 | -39.6696
-3 | -0.1691 | 0.00563 | -0.0206 | -30.0355
-2.5 | -0.1101 | 0.00545 | -0.0213 | -20.2018
-2 | -0.0513 | 0.00528 | -0.0221 | -9.7159
-1.5 | 0.0077 | 0.00506 | -0.0229 | 1.5217
-1 | 0.0664 | 0.00484 | -0.0237 | 13.719
-0.5 | 0.1251 | 0.00455 | -0.0246 | 27.4945
0 | 0.1825 | 0.00401 | -0.0254 | 45.5112
0.5 | 0.2421 | 0.0039 | -0.0263 | 62.0769
1 | 0.3016 | 0.00384 | -0.0273 | 78.5417
1.5 | 0.3615 | 0.00388 | -0.0283 | 93.1701
2 | 0.4204 | 0.00408 | -0.0291 | 103.0392
2.5 | 0.4785 | 0.00438 | -0.0299 | 109.2466
3 | 0.5366 | 0.00464 | -0.0307 | 115.6466
3.5 | 0.5938 | 0.00499 | -0.0313 | 118.998
4 | 0.649 | 0.00554 | -0.0317 | 117.148
4.5 | 0.7047 | 0.00595 | -0.0322 | 118.437
5 | 0.7605 | 0.00632 | -0.0326 | 120.3323
5.5 | 0.8162 | 0.00666 | -0.033 | 122.5526
6 | 0.871 | 0.00702 | -0.0333 | 124.0741
6.5 | 0.925 | 0.00742 | -0.0334 | 124.6631
7 | 0.9774 | 0.00789 | -0.0333 | 123.8783
7.5 | 1.0307 | 0.00824 | -0.0333 | 125.085
8 | 1.0834 | 0.00859 | -0.0333 | 126.1234
8.5 | 1.1353 | 0.00894 | -0.0331 | 126.9911
9 | 1.186 | 0.0093 | -0.0328 | 127.5269
9.5 | 1.2357 | 0.00967 | -0.0323 | 127.787
10 | 1.2829 | 0.0101 | -0.0314 | 127.0198
10.5 | 1.3285 | 0.01053 | -0.0302 | 126.1633
11 | 1.3705 | 0.011 | -0.0285 | 124.5909
11.5 | 1.392 | 0.01157 | -0.0229 | 120.3111
12 | 1.4171 | 0.0123 | -0.0187 | 115.2114
12.5 | 1.4446 | 0.01316 | -0.0153 | 109.772
13 | 1.4704 | 0.01424 | -0.0121 | 103.2584
13.5 | 1.495 | 0.01551 | -0.0091 | 96.3894
14 | 1.5209 | 0.0168 | -0.0065 | 90.5298
14.5 | 1.5495 | 0.01805 | -0.0048 | 85.8449
15 | 1.5728 | 0.01988 | -0.0027 | 79.1147
15.5 | 1.5973 | 0.02178 | -0.0011 | 73.3379
16 | 1.6213 | 0.02392 | 0 | 67.7801
16.5 | 1.6759 | 0.02646 | -0.0054 | 63.3371
17 | 1.6983 | 0.02907 | -0.0048 | 58.4211
17.5 | 1.7177 | 0.03192 | -0.0041 | 53.8127
18 | 1.735 | 0.03495 | -0.0034 | 49.6423
18.5 | 1.7453 | 0.03863 | -0.0026 | 45.1799
19 | 1.7578 | 0.04214 | -0.0019 | 41.7133
19.5 | 1.7674 | 0.04595 | -0.0013 | 38.4635
20 | 1.7733 | 0.05008 | -0.0007 | 35.4093

## 139. Re 18M Mach 0.10 (1)
BIGFOIL.COM POLAR EXPORT
NACA64-317 a=0.0
NACA64-317 a=0.0 |  |  |  | Cl Max: | 1.478 | at alpha= | 14.5 | deg
JavaFoil+Calcfoil stall+Eppler ext transition |  |  |  | L/D Max: | 111.21 | at alpha= | 6 | deg
Re: | 18000000 |  |  | Cd Min: | 0.00473 | at alpha= | -0.5 | deg
Mach: | 0.1 |  |  | Cl=0 at alpha= | -1.5 | deg
|  |  |  | @ Cl=0.1, Cd= | 0.0048345
|  |  |  | @ Cl=0.4, Cd= | 0.0055113
|  |  |  | @ Cl=0.6, Cd= | 0.0062631
alpha (deg) | Cl | Cd | Cm | Cl/Cd
-19 | -0.866 | 0.13834 | 0.001 | -6.259
-18.5 | -0.887 | 0.13018 | 0.001 | -6.815
-18 | -0.907 | 0.12244 | 0 | -7.41
-17.5 | -0.935 | 0.10565 | 0 | -8.85
-17 | -0.959 | 0.09363 | 0 | -10.238
-16.5 | -1.017 | 0.06007 | -0.001 | -16.931
-16 | -1.055 | 0.04353 | -0.001 | -24.233
-15.5 | -1.08 | 0.03457 | -0.002 | -31.236
-15 | -1.1 | 0.02755 | -0.003 | -39.929
-14.5 | -1.115 | 0.0224 | -0.003 | -49.752
-14 | -1.121 | 0.01904 | -0.004 | -58.885
-13.5 | -1.119 | 0.01681 | -0.004 | -66.57
-13 | -1.112 | 0.01548 | -0.005 | -71.812
-12.5 | -1.101 | 0.0139 | -0.006 | -79.215
-12 | -1.085 | 0.01262 | -0.006 | -85.923
-11.5 | -1.067 | 0.0108 | -0.007 | -98.837
-11 | -1.034 | 0.00917 | -0.008 | -112.737
-10.5 | -1.002 | 0.00971 | -0.008 | -103.176
-10 | -0.96 | 0.00939 | -0.009 | -102.169
-9.5 | -0.915 | 0.00903 | -0.01 | -101.303
-9 | -0.867 | 0.0087 | -0.01 | -99.747
-8.5 | -0.818 | 0.0083 | -0.011 | -98.602
-8 | -0.767 | 0.00801 | -0.012 | -95.74
-7.5 | -0.714 | 0.00774 | -0.012 | -92.147
-7 | -0.659 | 0.00749 | -0.013 | -87.924
-6.5 | -0.603 | 0.00732 | -0.014 | -82.316
-6 | -0.545 | 0.00712 | -0.014 | -76.624
-5.5 | -0.487 | 0.00695 | -0.015 | -70.12
-5 | -0.428 | 0.00679 | -0.016 | -63.025
-4.5 | -0.368 | 0.00664 | -0.017 | -55.405
-4 | -0.307 | 0.00644 | -0.017 | -47.709
-3.5 | -0.246 | 0.00633 | -0.018 | -38.907
-3 | -0.185 | 0.00622 | -0.019 | -29.743
-2.5 | -0.124 | 0.00609 | -0.019 | -20.28
-2 | -0.062 | 0.00576 | -0.02 | -10.724
-1.5 | 0 | 0.00527 | -0.021 | 0.015
-1 | 0.062 | 0.005 | -0.021 | 12.412
-0.5 | 0.124 | 0.00473 | -0.022 | 26.258
0 | 0.186 | 0.00498 | -0.023 | 37.376
0.5 | 0.248 | 0.00512 | -0.024 | 48.477
1 | 0.31 | 0.00527 | -0.024 | 58.854
1.5 | 0.372 | 0.00543 | -0.025 | 68.606
2 | 0.434 | 0.00561 | -0.026 | 77.385
2.5 | 0.494 | 0.00583 | -0.027 | 84.732
3 | 0.556 | 0.00609 | -0.027 | 91.305
3.5 | 0.617 | 0.00633 | -0.028 | 97.491
4 | 0.678 | 0.00664 | -0.029 | 102.211
4.5 | 0.739 | 0.00703 | -0.029 | 105.101
5 | 0.799 | 0.00746 | -0.03 | 107.103
5.5 | 0.858 | 0.0078 | -0.031 | 110.053
6 | 0.917 | 0.00824 | -0.032 | 111.21
6.5 | 0.967 | 0.00899 | -0.032 | 107.486
7 | 1.02 | 0.00938 | -0.033 | 108.763
7.5 | 1.072 | 0.00978 | -0.033 | 109.602
8 | 1.123 | 0.01027 | -0.034 | 109.352
8.5 | 1.17 | 0.01078 | -0.034 | 108.535
9 | 1.215 | 0.0113 | -0.035 | 107.557
9.5 | 1.258 | 0.01186 | -0.036 | 106.087
10 | 1.298 | 0.01246 | -0.036 | 104.182
10.5 | 1.334 | 0.01317 | -0.037 | 101.336
11 | 1.368 | 0.01387 | -0.037 | 98.601
11.5 | 1.397 | 0.01476 | -0.038 | 94.679
12 | 1.423 | 0.01573 | -0.039 | 90.456
12.5 | 1.446 | 0.01673 | -0.039 | 86.411
13 | 1.461 | 0.01784 | -0.04 | 81.915
13.5 | 1.472 | 0.01905 | -0.04 | 77.26
14 | 1.477 | 0.0204 | -0.041 | 72.393
14.5 | 1.478 | 0.02157 | -0.041 | 68.532
15 | 1.473 | 0.02343 | -0.042 | 62.885
15.5 | 1.465 | 0.02506 | -0.042 | 58.436
16 | 1.452 | 0.02697 | -0.043 | 53.816
16.5 | 1.434 | 0.02897 | -0.043 | 49.504
17 | 1.408 | 0.03152 | -0.043 | 44.664
17.5 | 1.378 | 0.03443 | -0.044 | 40.004
18 | 1.345 | 0.03731 | -0.044 | 36.038
18.5 | 1.306 | 0.04196 | -0.044 | 31.124
19 | 1.267 | 0.04578 | -0.045 | 27.683
19.5 | 1.225 | 0.05113 | -0.045 | 23.951

## 140. Re 18M Mach 0.10 (2)
BIGFOIL.COM POLAR EXPORT
NACA64-317 a=0.0
NACA64-317 a=0.0 |  |  |  | Cl Max: | 1.7671 | at alpha= | 20 | deg
XFOIL ncrit=9 |  |  |  | L/D Max: | 127.285 | at alpha= | 9.5 | deg
Re: | 18000000 |  |  | Cd Min: | 0.05279 | at alpha= | 20 | deg
Mach: | 0.1 |  |  | Cl=0 at alpha= | -1.5665 | deg
|  |  |  | @ Cl=0.1, Cd= | 0.0046722
|  |  |  | @ Cl=0.4, Cd= | 0.0039955
|  |  |  | @ Cl=0.6, Cd= | 0.0050118
alpha (deg) | Cl | Cd | Cm | Cl/Cd
-20 | -1.6179 | 0.03454 | -0.0539 | -46.8413
-19.5 | -1.6023 | 0.03129 | -0.0538 | -51.2081
-19 | -1.5903 | 0.02851 | -0.0522 | -55.7804
-18.5 | -1.575 | 0.0259 | -0.0507 | -60.8108
-18 | -1.5579 | 0.02353 | -0.0488 | -66.2091
-17.5 | -1.5415 | 0.02128 | -0.0465 | -72.4389
-17 | -1.5257 | 0.01916 | -0.0436 | -79.6294
-16.5 | -1.5018 | 0.01764 | -0.0409 | -85.1361
-16 | -1.4773 | 0.01629 | -0.0378 | -90.6875
-15.5 | -1.4554 | 0.01499 | -0.0341 | -97.0914
-15 | -1.4359 | 0.01383 | -0.0293 | -103.825
-14.5 | -1.4378 | 0.01224 | -0.0205 | -117.4673
-14 | -1.3944 | 0.01168 | -0.0186 | -119.3836
-13.5 | -1.3491 | 0.01112 | -0.0171 | -121.3219
-13 | -1.3014 | 0.0106 | -0.0159 | -122.7736
-12.5 | -1.2508 | 0.01019 | -0.0152 | -122.7478
-12 | -1.1987 | 0.00981 | -0.0146 | -122.1916
-11.5 | -1.1456 | 0.00946 | -0.0143 | -121.0994
-11 | -1.0917 | 0.00913 | -0.0141 | -119.5728
-10.5 | -1.0373 | 0.0088 | -0.0139 | -117.875
-10 | -0.9826 | 0.00846 | -0.0138 | -116.1466
-9.5 | -0.9272 | 0.00813 | -0.0138 | -114.0467
-9 | -0.871 | 0.00786 | -0.014 | -110.8142
-8.5 | -0.8141 | 0.00761 | -0.0143 | -106.9777
-8 | -0.7567 | 0.0074 | -0.0146 | -102.2568
-7.5 | -0.6993 | 0.00716 | -0.015 | -97.6676
-7 | -0.6416 | 0.00693 | -0.0154 | -92.583
-6.5 | -0.5834 | 0.00673 | -0.0159 | -86.6865
-6 | -0.5248 | 0.00656 | -0.0165 | -80
-5.5 | -0.4662 | 0.00637 | -0.0171 | -73.1868
-5 | -0.4072 | 0.0062 | -0.0178 | -65.6774
-4.5 | -0.3482 | 0.00606 | -0.0185 | -57.4587
-4 | -0.2888 | 0.00591 | -0.0192 | -48.8663
-3.5 | -0.2294 | 0.00576 | -0.0199 | -39.8264
-3 | -0.17 | 0.00564 | -0.0207 | -30.1418
-2.5 | -0.1106 | 0.00547 | -0.0215 | -20.2194
-2 | -0.0515 | 0.00529 | -0.0223 | -9.7353
-1.5 | 0.0079 | 0.00507 | -0.0231 | 1.5582
-1 | 0.067 | 0.00484 | -0.0239 | 13.843
-0.5 | 0.126 | 0.00454 | -0.0247 | 27.7533
0 | 0.1838 | 0.00401 | -0.0255 | 45.8354
0.5 | 0.2437 | 0.0039 | -0.0265 | 62.4872
1 | 0.3037 | 0.00384 | -0.0275 | 79.0885
1.5 | 0.3639 | 0.00388 | -0.0284 | 93.7887
2 | 0.4233 | 0.00407 | -0.0293 | 104.0049
2.5 | 0.4817 | 0.00438 | -0.0301 | 109.9772
3 | 0.5402 | 0.00465 | -0.0309 | 116.172
3.5 | 0.5978 | 0.00499 | -0.0315 | 119.7996
4 | 0.6533 | 0.00554 | -0.0319 | 117.9242
4.5 | 0.7093 | 0.00596 | -0.0323 | 119.0101
5 | 0.7654 | 0.00634 | -0.0327 | 120.7256
5.5 | 0.8214 | 0.00669 | -0.033 | 122.7803
6 | 0.8765 | 0.00706 | -0.0333 | 124.1501
6.5 | 0.9307 | 0.00747 | -0.0333 | 124.5917
7.5 | 1.0369 | 0.0083 | -0.0331 | 124.9277
8 | 1.0898 | 0.00866 | -0.033 | 125.843
8.5 | 1.142 | 0.00901 | -0.0327 | 126.7481
9 | 1.1926 | 0.00939 | -0.0322 | 127.0075
9.5 | 1.2423 | 0.00976 | -0.0316 | 127.2848
10 | 1.2891 | 0.01022 | -0.0305 | 126.135
10.5 | 1.3342 | 0.01066 | -0.0291 | 125.1595
11 | 1.371 | 0.01114 | -0.0262 | 123.07
11.5 | 1.3894 | 0.01183 | -0.0202 | 117.4472
12 | 1.4168 | 0.01262 | -0.0164 | 112.2662
12.5 | 1.4446 | 0.01358 | -0.0131 | 106.377
13 | 1.47 | 0.01477 | -0.0099 | 99.5261
13.5 | 1.4954 | 0.0161 | -0.007 | 92.882
14 | 1.5209 | 0.0175 | -0.0044 | 86.9086
14.5 | 1.5746 | 0.01896 | -0.0077 | 83.0485
15 | 1.5732 | 0.02086 | -0.0008 | 75.4171
15.5 | 1.598 | 0.02296 | 0.0005 | 69.5993
16 | 1.654 | 0.02545 | -0.0047 | 64.9902
16.5 | 1.6777 | 0.02791 | -0.0039 | 60.1111
17 | 1.6995 | 0.03063 | -0.0032 | 55.4848
17.5 | 1.7164 | 0.03377 | -0.0024 | 50.8262
18 | 1.7321 | 0.03708 | -0.0016 | 46.7125
18.5 | 1.7404 | 0.04101 | -0.0007 | 42.4384
19 | 1.7521 | 0.04473 | -0.0001 | 39.1706
19.5 | 1.7606 | 0.04866 | 0.0007 | 36.1817
20 | 1.7671 | 0.05279 | 0.0014 | 33.4741

## 141. Re 18M Mach 0.25 (1)
BIGFOIL.COM POLAR EXPORT
NACA64-317 a=0.0
NACA64-317 a=0.0 |  |  |  | Cl Max: | 1.421 | at alpha= | 13 | deg
JavaFoil+Calcfoil stall+Eppler ext transition |  |  |  | L/D Max: | 110.54 | at alpha= | 6 | deg
Re: | 18000000 |  |  | Cd Min: | 0.00475 | at alpha= | -0.5 | deg
Mach: | 0.25 |  |  | Cl=0 at alpha= | -1.5 | deg
|  |  |  | @ Cl=0.1, Cd= | 0.0048769
|  |  |  | @ Cl=0.4, Cd= | 0.005555
|  |  |  | @ Cl=0.6, Cd= | 0.0063243
alpha (deg) | Cl | Cd | Cm | Cl/Cd
-17.5 | -0.63 | 0.13843 | 0 | -4.552
-17 | -0.679 | 0.13009 | 0 | -5.223
-16.5 | -0.726 | 0.11978 | -0.001 | -6.059
-16 | -0.767 | 0.11153 | -0.001 | -6.878
-15.5 | -0.806 | 0.10157 | -0.001 | -7.933
-15 | -0.839 | 0.09303 | -0.002 | -9.02
-14.5 | -0.87 | 0.08294 | -0.002 | -10.492
-14 | -0.951 | 0.0449 | -0.003 | -21.184
-13.5 | -1.007 | 0.02718 | -0.004 | -37.035
-13 | -1.032 | 0.02067 | -0.005 | -49.946
-12.5 | -1.045 | 0.01716 | -0.006 | -60.929
-12 | -1.045 | 0.01524 | -0.006 | -68.566
-11.5 | -1.038 | 0.01356 | -0.007 | -76.501
-11 | -1.023 | 0.01112 | -0.008 | -92.035
-10.5 | -0.993 | 0.01054 | -0.009 | -94.236
-10 | -0.959 | 0.00941 | -0.009 | -101.964
-9.5 | -0.923 | 0.00942 | -0.01 | -98.065
-9 | -0.879 | 0.00901 | -0.011 | -97.487
-8.5 | -0.831 | 0.00867 | -0.011 | -95.871
-8 | -0.781 | 0.00828 | -0.012 | -94.263
-7.5 | -0.728 | 0.00795 | -0.013 | -91.639
-7 | -0.673 | 0.00769 | -0.013 | -87.534
-6.5 | -0.617 | 0.00749 | -0.014 | -82.332
-6 | -0.559 | 0.00727 | -0.015 | -76.86
-5.5 | -0.5 | 0.00711 | -0.016 | -70.257
-5 | -0.439 | 0.0069 | -0.016 | -63.685
-4.5 | -0.378 | 0.00672 | -0.017 | -56.203
-4 | -0.316 | 0.00659 | -0.018 | -47.902
-3.5 | -0.253 | 0.00644 | -0.018 | -39.318
-3 | -0.19 | 0.00627 | -0.019 | -30.326
-2.5 | -0.127 | 0.00616 | -0.02 | -20.611
-2 | -0.064 | 0.00584 | -0.021 | -10.882
-1.5 | 0 | 0.00532 | -0.021 | 0.015
-1 | 0.064 | 0.00504 | -0.022 | 12.667
-0.5 | 0.128 | 0.00475 | -0.023 | 26.853
0 | 0.191 | 0.00503 | -0.024 | 38.015
0.5 | 0.255 | 0.0052 | -0.024 | 49.061
1 | 0.319 | 0.00532 | -0.025 | 59.883
1.5 | 0.382 | 0.00551 | -0.026 | 69.453
2 | 0.446 | 0.00567 | -0.026 | 78.691
2.5 | 0.508 | 0.00592 | -0.027 | 85.799
3 | 0.571 | 0.0062 | -0.028 | 92.085
3.5 | 0.634 | 0.00647 | -0.029 | 97.924
4 | 0.697 | 0.00684 | -0.029 | 101.811
4.5 | 0.759 | 0.00725 | -0.03 | 104.677
5 | 0.82 | 0.00774 | -0.031 | 105.951
5.5 | 0.881 | 0.00812 | -0.032 | 108.514
6 | 0.934 | 0.00845 | -0.032 | 110.54
6.5 | 0.988 | 0.00939 | -0.033 | 105.239
7 | 1.042 | 0.00982 | -0.033 | 106.046
7.5 | 1.094 | 0.01032 | -0.034 | 105.984
8 | 1.144 | 0.01086 | -0.035 | 105.326
8.5 | 1.191 | 0.01146 | -0.035 | 103.909
9 | 1.235 | 0.01206 | -0.036 | 102.331
9.5 | 1.275 | 0.01274 | -0.037 | 100.067
10 | 1.311 | 0.01347 | -0.037 | 97.292
10.5 | 1.343 | 0.01427 | -0.038 | 94.123
11 | 1.37 | 0.01525 | -0.038 | 89.814
11.5 | 1.392 | 0.01634 | -0.039 | 85.214
12 | 1.409 | 0.01746 | -0.039 | 80.689
12.5 | 1.42 | 0.01879 | -0.04 | 75.569
13 | 1.421 | 0.02009 | -0.041 | 70.727
13.5 | 1.413 | 0.02168 | -0.041 | 65.176
14 | 1.397 | 0.02341 | -0.042 | 59.683
14.5 | 1.374 | 0.02524 | -0.042 | 54.456
15 | 1.342 | 0.02773 | -0.042 | 48.394
15.5 | 1.303 | 0.03006 | -0.043 | 43.358
16 | 1.255 | 0.03382 | -0.043 | 37.106
16.5 | 1.199 | 0.03818 | -0.043 | 31.395
17 | 1.129 | 0.04349 | -0.044 | 25.949
17.5 | 1.05 | 0.05103 | -0.043 | 20.578
18 | 0.963 | 0.06265 | -0.043 | 15.376

## 142. Re 18M Mach 0.25 (2)
BIGFOIL.COM POLAR EXPORT
NACA64-317 a=0.0
NACA64-317 a=0.0 |  |  |  | Cl Max: | 1.718 | at alpha= | 19 | deg
XFOIL ncrit=9 |  |  |  | L/D Max: | 124.444 | at alpha= | 8.5 | deg
Re: | 18000000 |  |  | Cd Min: | 0.06844 | at alpha= | 20 | deg
Mach: | 0.25 |  |  | Cl=0 at alpha= | -1.5741 | deg
|  |  |  | @ Cl=0.1, Cd= | 0.0047088
|  |  |  | @ Cl=0.4, Cd= | 0.0039313
|  |  |  | @ Cl=0.6, Cd= | 0.004896
alpha (deg) | Cl | Cd | Cm | Cl/Cd
-19.5 | -1.5429 | 0.04812 | -0.0662 | -32.0636
-19 | -1.5504 | 0.04204 | -0.0668 | -36.8792
-18.5 | -1.5451 | 0.0373 | -0.0666 | -41.4236
-18 | -1.5368 | 0.0331 | -0.0658 | -46.429
-17.5 | -1.5259 | 0.02946 | -0.0643 | -51.7957
-17 | -1.5106 | 0.02636 | -0.0622 | -57.3065
-16.5 | -1.4914 | 0.0237 | -0.0598 | -62.9283
-16 | -1.4696 | 0.02138 | -0.0571 | -68.7371
-15.5 | -1.4481 | 0.01923 | -0.0538 | -75.3042
-15 | -1.4229 | 0.01747 | -0.0503 | -81.4482
-14.5 | -1.4007 | 0.01577 | -0.046 | -88.8205
-14 | -1.3762 | 0.0144 | -0.0414 | -95.5694
-13.5 | -1.3689 | 0.01286 | -0.0336 | -106.4463
-13 | -1.348 | 0.01166 | -0.027 | -115.6089
-12.5 | -1.3003 | 0.01101 | -0.0245 | -118.1017
-12 | -1.2479 | 0.01048 | -0.0226 | -119.0744
-11.5 | -1.1932 | 0.01004 | -0.0212 | -118.8446
-11 | -1.137 | 0.00963 | -0.0201 | -118.0685
-10.5 | -1.0797 | 0.00926 | -0.0192 | -116.5983
-10 | -1.0221 | 0.00889 | -0.0185 | -114.9719
-9.5 | -0.9641 | 0.00851 | -0.0179 | -113.2902
-9 | -0.9055 | 0.00817 | -0.0175 | -110.8323
-8.5 | -0.8461 | 0.00786 | -0.0172 | -107.6463
-8 | -0.7861 | 0.00761 | -0.0172 | -103.2983
-7.5 | -0.7256 | 0.00736 | -0.0173 | -98.587
-7 | -0.6653 | 0.00712 | -0.0174 | -93.441
-6.5 | -0.6048 | 0.00686 | -0.0176 | -88.1633
-6 | -0.5438 | 0.00668 | -0.018 | -81.4072
-5.5 | -0.4825 | 0.00648 | -0.0184 | -74.4599
-5 | -0.4214 | 0.00629 | -0.0189 | -66.9952
-4.5 | -0.3599 | 0.00615 | -0.0195 | -58.5203
-4 | -0.2983 | 0.00597 | -0.0202 | -49.9665
-3.5 | -0.2367 | 0.00583 | -0.0209 | -40.6003
-3 | -0.175 | 0.00569 | -0.0216 | -30.7557
-2.5 | -0.1135 | 0.00552 | -0.0224 | -20.5616
-2 | -0.0523 | 0.00532 | -0.0231 | -9.8308
-1.5 | 0.0091 | 0.0051 | -0.0239 | 1.7843
-1 | 0.0702 | 0.00487 | -0.0247 | 14.4148
-0.5 | 0.1312 | 0.00454 | -0.0256 | 28.8987
0 | 0.1907 | 0.00399 | -0.0264 | 47.7945
0.5 | 0.2529 | 0.00389 | -0.0274 | 65.0129
1 | 0.3152 | 0.00384 | -0.0284 | 82.0833
1.5 | 0.3777 | 0.00387 | -0.0294 | 97.5969
2 | 0.4395 | 0.00404 | -0.0303 | 108.7871
2.5 | 0.4999 | 0.00436 | -0.0311 | 114.656
3 | 0.5602 | 0.00469 | -0.0318 | 119.4456
3.5 | 0.6201 | 0.005 | -0.0324 | 124.02
4 | 0.6772 | 0.00559 | -0.0327 | 121.1449
4.5 | 0.7347 | 0.00606 | -0.0329 | 121.2376
5 | 0.7925 | 0.00648 | -0.0331 | 122.2994
5.5 | 0.8498 | 0.00687 | -0.0332 | 123.6972
6 | 0.9062 | 0.0073 | -0.0331 | 124.137
6.5 | 0.9616 | 0.00776 | -0.0328 | 123.9175
7 | 1.0154 | 0.00824 | -0.0322 | 123.2282
7.5 | 1.0699 | 0.00865 | -0.0317 | 123.6879
8.5 | 1.176 | 0.00945 | -0.03 | 124.4444
9 | 1.2264 | 0.00987 | -0.0287 | 124.2553
9.5 | 1.273 | 0.01037 | -0.0267 | 122.758
10 | 1.3077 | 0.01086 | -0.0226 | 120.4144
10.5 | 1.331 | 0.0116 | -0.0169 | 114.7414
11 | 1.3585 | 0.01257 | -0.0125 | 108.0748
11.5 | 1.3884 | 0.01366 | -0.009 | 101.6398
12 | 1.4179 | 0.01491 | -0.0057 | 95.0973
12.5 | 1.4448 | 0.01643 | -0.0024 | 87.9367
13 | 1.4704 | 0.01813 | 0.0007 | 81.1031
13.5 | 1.4966 | 0.01991 | 0.0035 | 75.1683
14 | 1.5189 | 0.02194 | 0.0064 | 69.2297
14.5 | 1.5576 | 0.0242 | 0.0057 | 64.3636
15 | 1.5972 | 0.02712 | 0.004 | 58.8938
15.5 | 1.6389 | 0.0301 | 0.0019 | 54.4485
16 | 1.6604 | 0.03319 | 0.0032 | 50.0271
16.5 | 1.6755 | 0.03682 | 0.0046 | 45.5052
17 | 1.6868 | 0.04089 | 0.0058 | 41.2521
17.5 | 1.6985 | 0.045 | 0.0068 | 37.7444
18 | 1.7089 | 0.0492 | 0.0079 | 34.7337
18.5 | 1.7157 | 0.05371 | 0.0089 | 31.9438
19 | 1.718 | 0.05829 | 0.0105 | 29.4733
19.5 | 1.6983 | 0.06241 | 0.016 | 27.212
20 | 1.6995 | 0.06844 | 0.0151 | 24.832

## 143. Re 18M Mach 0.50 (1)
BIGFOIL.COM POLAR EXPORT
NACA64-317 a=0.0
NACA64-317 a=0.0 |  |  |  | Cl Max: | 1.251 | at alpha= | 9 | deg
JavaFoil+Calcfoil stall+Eppler ext transition |  |  |  | L/D Max: | 99.747 | at alpha= | 5.5 | deg
Re: | 18000000 |  |  | Cd Min: | 0.00484 | at alpha= | -0.5 | deg
Mach: | 0.5 |  |  | Cl=0 at alpha= | -1.5 | deg
|  |  |  | @ Cl=0.1, Cd= | 0.0050192
|  |  |  | @ Cl=0.4, Cd= | 0.0057567
|  |  |  | @ Cl=0.6, Cd= | 0.006588
alpha (deg) | Cl | Cd | Cm | Cl/Cd
-20 | -1.042 | 0.18818 | 0.002 | -5.537
-19.5 | -1.016 | 0.17516 | 0.002 | -5.801
-19 | -0.987 | 0.17198 | 0.001 | -5.741
-18.5 | -0.959 | 0.16483 | 0.001 | -5.821
-18 | -0.93 | 0.15805 | 0 | -5.887
-17.5 | -0.902 | 0.15612 | 0 | -5.778
-17 | -0.877 | 0.14045 | 0 | -6.241
-16.5 | -0.848 | 0.13362 | -0.001 | -6.344
-16 | -0.819 | 0.12949 | -0.001 | -6.326
-15.5 | -0.791 | 0.11721 | -0.001 | -6.749
-15 | -0.765 | 0.10721 | -0.002 | -7.138
-14.5 | -0.74 | 0.09701 | -0.002 | -7.63
-14 | -0.712 | 0.09221 | -0.003 | -7.719
-13.5 | -0.706 | 0.06773 | -0.004 | -10.428
-13 | -0.746 | 0.02738 | -0.005 | -27.248
-12.5 | -0.73 | 0.02053 | -0.006 | -35.561
-12 | -0.594 | 0.08243 | -0.004 | -7.212
-11.5 | -0.569 | 0.07295 | -0.005 | -7.798
-11 | -0.602 | 0.03014 | -0.008 | -19.979
-10.5 | -0.605 | 0.01636 | -0.009 | -36.967
-10 | -0.578 | 0.01412 | -0.01 | -40.94
-9.5 | -0.452 | 0.07112 | -0.005 | -6.35
-9 | -0.425 | 0.05979 | -0.006 | -7.103
-8.5 | -0.764 | 0.01168 | -0.012 | -65.373
-8 | -0.775 | 0.01061 | -0.013 | -73.026
-7.5 | -0.753 | 0.00985 | -0.014 | -76.49
-7 | -0.719 | 0.00907 | -0.015 | -79.275
-6.5 | -0.668 | 0.00856 | -0.016 | -78.065
-6 | -0.612 | 0.00813 | -0.017 | -75.252
-5.5 | -0.55 | 0.00779 | -0.017 | -70.686
-5 | -0.486 | 0.00751 | -0.018 | -64.776
-4.5 | -0.419 | 0.0073 | -0.019 | -57.466
-4 | -0.351 | 0.00706 | -0.02 | -49.729
-3.5 | -0.282 | 0.00681 | -0.021 | -41.423
-3 | -0.212 | 0.00668 | -0.021 | -31.762
-2.5 | -0.142 | 0.00651 | -0.022 | -21.776
-2 | -0.071 | 0.00614 | -0.023 | -11.561
-1.5 | 0 | 0.00549 | -0.024 | 0.016
-1 | 0.071 | 0.00514 | -0.025 | 13.88
-0.5 | 0.143 | 0.00484 | -0.025 | 29.477
0 | 0.214 | 0.00523 | -0.026 | 40.875
0.5 | 0.285 | 0.00536 | -0.027 | 53.203
1 | 0.356 | 0.00561 | -0.028 | 63.577
1.5 | 0.428 | 0.00585 | -0.029 | 73.097
2 | 0.499 | 0.00608 | -0.03 | 82.093
2.5 | 0.567 | 0.00639 | -0.03 | 88.748
3 | 0.637 | 0.00681 | -0.031 | 93.542
3.5 | 0.708 | 0.00727 | -0.032 | 97.339
4 | 0.771 | 0.00781 | -0.033 | 98.674
4.5 | 0.836 | 0.00844 | -0.033 | 98.992
5 | 0.9 | 0.00906 | -0.034 | 99.356
5.5 | 0.962 | 0.00964 | -0.035 | 99.747
6 | 1.019 | 0.01099 | -0.035 | 92.707
6.5 | 1.076 | 0.0117 | -0.036 | 91.973
7 | 1.128 | 0.01246 | -0.037 | 90.562
7.5 | 1.176 | 0.01341 | -0.037 | 87.726
8 | 1.217 | 0.01441 | -0.038 | 84.462
8.5 | 1.244 | 0.01556 | -0.039 | 79.918
9 | 1.251 | 0.01683 | -0.039 | 74.34
9.5 | 1.224 | 0.01856 | -0.04 | 65.948
10 | 1.103 | 0.02108 | -0.041 | 52.341
10.5 | 0.775 | 0.03004 | -0.04 | 25.784
11 | 0.822 | 0.02528 | -0.042 | 32.516
11.5 | 0.842 | 0.03154 | -0.042 | 26.685
12 | 0.883 | 0.02773 | -0.043 | 31.839
12.5 | 0.908 | 0.03179 | -0.043 | 28.57
13 | 0.929 | 0.03795 | -0.043 | 24.494
13.5 | 0.962 | 0.03765 | -0.044 | 25.566
14 | 0.985 | 0.04342 | -0.044 | 22.678

## 144. Re 18M Mach 0.50 (2)
BIGFOIL.COM POLAR EXPORT
NACA64-317 a=0.0
NACA64-317 a=0.0 |  |  |  | Cl Max: | 1.4423 | at alpha= | 13 | deg
XFOIL ncrit=9 |  |  |  | L/D Max: | 140.525 | at alpha= | 3.5 | deg
Re: | 18000000 |  |  | Cd Min: | 0.15172 | at alpha= | 18 | deg
Mach: | 0.5 |  |  | Cl=0 at alpha= | -1.611 | deg
|  |  |  | @ Cl=0.1, Cd= | 0.0049107
|  |  |  | @ Cl=0.4, Cd= | 0.0039363
|  |  |  | @ Cl=0.6, Cd= | 0.0044321
alpha (deg) | Cl | Cd | Cm | Cl/Cd
-14.5 | -0.8331 | 0.09215 | -0.0491 | -9.0407
-14 | -0.8454 | 0.07985 | -0.0576 | -10.5874
-13.5 | -0.8612 | 0.06812 | -0.066 | -12.6424
-13 | -0.8847 | 0.05721 | -0.0731 | -15.4641
-12.5 | -0.9111 | 0.04744 | -0.0781 | -19.2053
-12 | -0.941 | 0.03874 | -0.0808 | -24.2901
-11.5 | -0.9731 | 0.03112 | -0.0808 | -31.2693
-11 | -1.0041 | 0.02457 | -0.078 | -40.8669
-10.5 | -1.0235 | 0.01939 | -0.0726 | -52.7849
-10 | -1.0286 | 0.01555 | -0.0653 | -66.1479
-9.5 | -1.0309 | 0.01261 | -0.0559 | -81.7526
-9 | -1.0241 | 0.01093 | -0.0446 | -93.6962
-8.5 | -0.974 | 0.0098 | -0.0385 | -99.3878
-8 | -0.9109 | 0.00904 | -0.0344 | -100.7633
-7.5 | -0.8427 | 0.00846 | -0.0314 | -99.6099
-7 | -0.7719 | 0.00801 | -0.0292 | -96.367
-6.5 | -0.7 | 0.00765 | -0.0276 | -91.5033
-6 | -0.6281 | 0.00731 | -0.0264 | -85.9234
-5.5 | -0.5563 | 0.00702 | -0.0257 | -79.245
-5 | -0.4839 | 0.00676 | -0.0252 | -71.5828
-4.5 | -0.412 | 0.00653 | -0.0251 | -63.0934
-4 | -0.3401 | 0.00633 | -0.0252 | -53.7283
-3.5 | -0.2683 | 0.00613 | -0.0255 | -43.7684
-3 | -0.1967 | 0.00597 | -0.0259 | -32.9481
-2.5 | -0.1253 | 0.0058 | -0.0265 | -21.6034
-2 | -0.0547 | 0.00554 | -0.0271 | -9.8736
-1.5 | 0.0156 | 0.00529 | -0.0278 | 2.949
-1 | 0.0857 | 0.00501 | -0.0286 | 17.1058
-0.5 | 0.1548 | 0.00453 | -0.0294 | 34.1722
0 | 0.2231 | 0.00399 | -0.0303 | 55.9148
0.5 | 0.2953 | 0.0039 | -0.0314 | 75.7179
1 | 0.368 | 0.00391 | -0.0326 | 94.1176
1.5 | 0.441 | 0.00397 | -0.0337 | 111.0831
2 | 0.5135 | 0.00406 | -0.0347 | 126.4778
2.5 | 0.5845 | 0.00433 | -0.0355 | 134.9885
3 | 0.6528 | 0.00478 | -0.0358 | 136.569
3.5 | 0.7223 | 0.00514 | -0.0361 | 140.5253
4 | 0.7871 | 0.00578 | -0.0357 | 136.1765
4.5 | 0.8491 | 0.00649 | -0.0347 | 130.832
5 | 0.9102 | 0.00716 | -0.0333 | 127.1229
5.5 | 0.9709 | 0.00776 | -0.0316 | 125.116
6 | 1.0258 | 0.00845 | -0.0288 | 121.3964
6.5 | 1.0705 | 0.00931 | -0.0243 | 114.9839
7 | 1.0928 | 0.01014 | -0.0161 | 107.7712
7.5 | 1.1261 | 0.01127 | -0.0105 | 99.9201
8 | 1.164 | 0.01257 | -0.006 | 92.6014
8.5 | 1.2004 | 0.01414 | -0.0016 | 84.8939
9 | 1.2364 | 0.01591 | 0.0026 | 77.7121
9.5 | 1.2709 | 0.0179 | 0.0067 | 71
10 | 1.3046 | 0.02008 | 0.0107 | 64.9701
10.5 | 1.3334 | 0.02265 | 0.0147 | 58.8698
11 | 1.3644 | 0.02526 | 0.0185 | 54.0143
11.5 | 1.3915 | 0.02834 | 0.0221 | 49.1002
12 | 1.4177 | 0.03167 | 0.0256 | 44.7648
12.5 | 1.4366 | 0.03572 | 0.0288 | 40.2184
13 | 1.4423 | 0.04086 | 0.0318 | 35.2986
13.5 | 1.4291 | 0.04773 | 0.0336 | 29.9413
14 | 1.4054 | 0.05578 | 0.0341 | 25.1954
14.5 | 1.378 | 0.06605 | 0.0306 | 20.863
15 | 1.3458 | 0.07592 | 0.0287 | 17.7266
15.5 | 1.3112 | 0.08735 | 0.0242 | 15.0109
16 | 1.2815 | 0.09932 | 0.0183 | 12.9027
16.5 | 1.251 | 0.11218 | 0.0108 | 11.1517
17 | 1.2239 | 0.12529 | 0.0025 | 9.7685
17.5 | 1.2022 | 0.13827 | -0.0061 | 8.6946
18 | 1.1794 | 0.15172 | -0.0156 | 7.7735

## 145. Re 20M Mach 0.00 (1)
BIGFOIL.COM POLAR EXPORT
NACA64-317 a=0.0
NACA64-317 a=0.0 |  |  |  | Cl Max: | 1.491 | at alpha= | 14.5 | deg
JavaFoil+Calcfoil stall+Eppler ext transition |  |  |  | L/D Max: | 122.225 | at alpha= | 6.5 | deg
Re: | 20000000 |  |  | Cd Min: | 0.00504 | at alpha= | 0 | deg
Mach: | 0 |  |  | Cl=0 at alpha= | -1.5 | deg
|  |  |  | @ Cl=0.1, Cd= | 0.0052106
|  |  |  | @ Cl=0.4, Cd= | 0.0055274
|  |  |  | @ Cl=0.6, Cd= | 0.0062349
alpha (deg) | Cl | Cd | Cm | Cl/Cd
-19 | -0.912 | 0.13181 | 0.001 | -6.923
-18.5 | -0.931 | 0.12391 | 0.001 | -7.513
-18 | -0.956 | 0.10826 | 0 | -8.829
-17.5 | -0.987 | 0.08863 | 0 | -11.141
-17 | -1.042 | 0.05778 | 0 | -18.038
-16.5 | -1.076 | 0.04313 | -0.001 | -24.945
-16 | -1.1 | 0.0341 | -0.001 | -32.257
-15.5 | -1.117 | 0.02845 | -0.002 | -39.257
-15 | -1.129 | 0.02383 | -0.003 | -47.382
-14.5 | -1.137 | 0.02012 | -0.003 | -56.503
-14 | -1.139 | 0.01749 | -0.004 | -65.078
-13.5 | -1.133 | 0.01565 | -0.004 | -72.398
-13 | -1.122 | 0.01452 | -0.005 | -77.262
-12.5 | -1.108 | 0.01321 | -0.006 | -83.924
-12 | -1.089 | 0.01224 | -0.006 | -88.984
-11.5 | -1.07 | 0.01043 | -0.007 | -102.576
-11 | -1.037 | 0.00937 | -0.008 | -110.655
-10.5 | -1.001 | 0.00947 | -0.008 | -105.753
-10 | -0.958 | 0.00906 | -0.009 | -105.706
-9.5 | -0.913 | 0.00878 | -0.01 | -103.937
-9 | -0.865 | 0.00844 | -0.01 | -102.523
-8.5 | -0.815 | 0.0081 | -0.011 | -100.629
-8 | -0.764 | 0.00782 | -0.012 | -97.744
-7.5 | -0.711 | 0.00756 | -0.012 | -94.02
-7 | -0.656 | 0.00739 | -0.013 | -88.758
-6.5 | -0.6 | 0.00715 | -0.014 | -83.93
-6 | -0.543 | 0.00701 | -0.014 | -77.509
-5.5 | -0.485 | 0.00684 | -0.015 | -70.922
-5 | -0.426 | 0.00669 | -0.016 | -63.623
-4.5 | -0.366 | 0.0065 | -0.016 | -56.322
-4 | -0.306 | 0.00641 | -0.017 | -47.686
-3.5 | -0.245 | 0.00626 | -0.018 | -39.145
-3 | -0.184 | 0.00615 | -0.019 | -29.935
-2.5 | -0.123 | 0.00602 | -0.019 | -20.426
-2 | -0.061 | 0.00573 | -0.02 | -10.735
-1.5 | 0 | 0.00539 | -0.021 | 0.014
-1 | 0.062 | 0.00518 | -0.021 | 11.923
-0.5 | 0.124 | 0.00523 | -0.022 | 23.636
0 | 0.185 | 0.00504 | -0.023 | 36.798
0.5 | 0.247 | 0.00517 | -0.024 | 47.776
1 | 0.309 | 0.0053 | -0.024 | 58.197
1.5 | 0.37 | 0.00545 | -0.025 | 67.995
2 | 0.432 | 0.00561 | -0.026 | 76.956
2.5 | 0.492 | 0.00583 | -0.026 | 84.37
3 | 0.553 | 0.00605 | -0.027 | 91.487
3.5 | 0.614 | 0.00629 | -0.028 | 97.626
4 | 0.675 | 0.00666 | -0.029 | 101.39
4.5 | 0.735 | 0.00695 | -0.029 | 105.751
5 | 0.795 | 0.00738 | -0.03 | 107.782
5.5 | 0.854 | 0.00768 | -0.031 | 111.15
6 | 0.912 | 0.00808 | -0.031 | 112.942
6.5 | 0.964 | 0.00789 | -0.032 | 122.225
7 | 1.017 | 0.00914 | -0.033 | 111.25
7.5 | 1.069 | 0.00953 | -0.033 | 112.149
8 | 1.12 | 0.01 | -0.034 | 111.945
8.5 | 1.167 | 0.01046 | -0.034 | 111.582
9 | 1.213 | 0.01095 | -0.035 | 110.765
9.5 | 1.256 | 0.01148 | -0.036 | 109.397
10 | 1.296 | 0.01209 | -0.036 | 107.166
10.5 | 1.333 | 0.01271 | -0.037 | 104.867
11 | 1.367 | 0.01343 | -0.037 | 101.836
11.5 | 1.398 | 0.01424 | -0.038 | 98.161
12 | 1.425 | 0.0152 | -0.038 | 93.774
12.5 | 1.449 | 0.01607 | -0.039 | 90.205
13 | 1.467 | 0.0171 | -0.04 | 85.777
13.5 | 1.479 | 0.01823 | -0.04 | 81.141
14 | 1.487 | 0.0195 | -0.041 | 76.264
14.5 | 1.491 | 0.02093 | -0.041 | 71.221
15 | 1.49 | 0.02231 | -0.042 | 66.785
15.5 | 1.485 | 0.02403 | -0.042 | 61.769
16 | 1.476 | 0.02559 | -0.043 | 57.663
16.5 | 1.463 | 0.02741 | -0.043 | 53.363
17 | 1.441 | 0.02974 | -0.043 | 48.462
17.5 | 1.416 | 0.03235 | -0.044 | 43.765
18 | 1.388 | 0.03496 | -0.044 | 39.697
18.5 | 1.355 | 0.03899 | -0.044 | 34.748
19 | 1.321 | 0.04232 | -0.045 | 31.226
19.5 | 1.285 | 0.04662 | -0.045 | 27.564

## 146. Re 20M Mach 0.00 (2)
BIGFOIL.COM POLAR EXPORT
NACA64-317 a=0.0
NACA64-317 a=0.0 |  |  |  | Cl Max: | 1.7908 | at alpha= | 20 | deg
XFOIL ncrit=9 |  |  |  | L/D Max: | 130.116 | at alpha= | 9.5 | deg
Re: | 20000000 |  |  | Cd Min: | 0.04884 | at alpha= | 20 | deg
Mach: | 0 |  |  | Cl=0 at alpha= | -1.5644 | deg
|  |  |  | @ Cl=0.1, Cd= | 0.0046143
|  |  |  | @ Cl=0.4, Cd= | 0.0040517
|  |  |  | @ Cl=0.6, Cd= | 0.0050858
alpha (deg) | Cl | Cd | Cm | Cl/Cd
-20 | -1.6363 | 0.03096 | -0.0507 | -52.8521
-19.5 | -1.6222 | 0.02828 | -0.0497 | -57.3621
-19 | -1.6059 | 0.02587 | -0.0483 | -62.0758
-18.5 | -1.5896 | 0.02353 | -0.0466 | -67.5563
-18 | -1.5699 | 0.02154 | -0.0446 | -72.883
-17.5 | -1.5525 | 0.01954 | -0.0421 | -79.4524
-17 | -1.5349 | 0.01774 | -0.0391 | -86.522
-16.5 | -1.5105 | 0.01642 | -0.0363 | -91.9915
-16 | -1.4858 | 0.01528 | -0.0331 | -97.2382
-15.5 | -1.4658 | 0.01412 | -0.0288 | -103.8102
-15 | -1.4519 | 0.01314 | -0.0227 | -110.4947
-14.5 | -1.4343 | 0.01177 | -0.0171 | -121.8607
-14 | -1.3893 | 0.01127 | -0.0158 | -123.2742
-13.5 | -1.3429 | 0.01076 | -0.0147 | -124.8048
-13 | -1.2949 | 0.01026 | -0.0138 | -126.2086
-12.5 | -1.2443 | 0.00987 | -0.0133 | -126.0689
-12 | -1.1923 | 0.00952 | -0.013 | -125.2416
-11.5 | -1.1394 | 0.00919 | -0.0128 | -123.9826
-11 | -1.0857 | 0.00888 | -0.0128 | -122.2635
-10.5 | -1.0314 | 0.00858 | -0.0128 | -120.2098
-10 | -0.977 | 0.00826 | -0.0129 | -118.2809
-9.5 | -0.9219 | 0.00795 | -0.013 | -115.9623
-9 | -0.8661 | 0.00769 | -0.0133 | -112.6268
-8.5 | -0.8096 | 0.00745 | -0.0136 | -108.6711
-8 | -0.7526 | 0.00724 | -0.014 | -103.9503
-7.5 | -0.6954 | 0.00702 | -0.0145 | -99.0598
-7 | -0.6382 | 0.0068 | -0.015 | -93.8529
-6.5 | -0.5803 | 0.0066 | -0.0155 | -87.9242
-6 | -0.5221 | 0.00644 | -0.0162 | -81.0714
-5.5 | -0.4639 | 0.00625 | -0.0168 | -74.224
-5 | -0.4053 | 0.0061 | -0.0175 | -66.4426
-4.5 | -0.3466 | 0.00596 | -0.0182 | -58.1544
-4 | -0.2876 | 0.0058 | -0.019 | -49.5862
-3.5 | -0.2286 | 0.00568 | -0.0197 | -40.2465
-3 | -0.1694 | 0.00555 | -0.0205 | -30.5225
-2.5 | -0.1104 | 0.00541 | -0.0213 | -20.4067
-1.5 | 0.0076 | 0.00505 | -0.0229 | 1.505
-1 | 0.0665 | 0.00483 | -0.0238 | 13.7681
0 | 0.183 | 0.00408 | -0.0254 | 44.8529
0.5 | 0.2423 | 0.00389 | -0.0264 | 62.2879
1 | 0.3018 | 0.00382 | -0.0273 | 79.0052
1.5 | 0.3614 | 0.00386 | -0.0283 | 93.6269
2 | 0.4198 | 0.00415 | -0.0291 | 101.1566
2.5 | 0.4779 | 0.00442 | -0.0299 | 108.1222
3 | 0.5363 | 0.00467 | -0.0307 | 114.8394
3.5 | 0.5934 | 0.00502 | -0.0313 | 118.2072
4 | 0.6486 | 0.00557 | -0.0317 | 116.4452
4.5 | 0.7047 | 0.00594 | -0.0322 | 118.6364
5 | 0.7608 | 0.00629 | -0.0326 | 120.9539
5.5 | 0.8165 | 0.00662 | -0.033 | 123.3384
6 | 0.8714 | 0.00699 | -0.0333 | 124.6638
6.5 | 0.9254 | 0.00738 | -0.0335 | 125.393
7 | 0.9788 | 0.00778 | -0.0335 | 125.8098
7.5 | 1.0322 | 0.00814 | -0.0335 | 126.8059
8 | 1.0851 | 0.00848 | -0.0335 | 127.9599
8.5 | 1.1376 | 0.00879 | -0.0335 | 129.4198
9 | 1.1885 | 0.00917 | -0.0331 | 129.6074
9.5 | 1.2387 | 0.00952 | -0.0327 | 130.1155
10 | 1.2864 | 0.00995 | -0.0319 | 129.2864
10.5 | 1.3329 | 0.01035 | -0.0309 | 128.7826
11 | 1.3753 | 0.01083 | -0.0292 | 126.9898
11.5 | 1.4027 | 0.01134 | -0.0247 | 123.6949
12 | 1.4265 | 0.012 | -0.02 | 118.875
12.5 | 1.4528 | 0.01285 | -0.0164 | 113.0584
13 | 1.4782 | 0.01391 | -0.013 | 106.2689
13.5 | 1.5042 | 0.01509 | -0.0101 | 99.6819
14 | 1.5302 | 0.01635 | -0.0075 | 93.5902
14.5 | 1.5536 | 0.01777 | -0.0048 | 87.4282
15 | 1.5803 | 0.01937 | -0.0032 | 81.5849
15.5 | 1.6047 | 0.02127 | -0.0016 | 75.4443
16 | 1.664 | 0.02347 | -0.0073 | 70.899
16.5 | 1.6892 | 0.02575 | -0.0066 | 65.6
17 | 1.7113 | 0.02826 | -0.0058 | 60.5556
17.5 | 1.7314 | 0.03101 | -0.005 | 55.8336
18 | 1.747 | 0.03416 | -0.0043 | 51.1417
18.5 | 1.7577 | 0.03784 | -0.0035 | 46.4508
19 | 1.7706 | 0.0413 | -0.0028 | 42.8717
19.5 | 1.7818 | 0.04498 | -0.0023 | 39.6132
20 | 1.7908 | 0.04884 | -0.0017 | 36.6667

## 147. Re 20M Mach 0.10 (1)
BIGFOIL.COM POLAR EXPORT
NACA64-317 a=0.0
NACA64-317 a=0.0 |  |  |  | Cl Max: | 1.479 | at alpha= | 14.5 | deg
JavaFoil+Calcfoil stall+Eppler ext transition |  |  |  | L/D Max: | 112.867 | at alpha= | 6 | deg
Re: | 20000000 |  |  | Cd Min: | 0.00503 | at alpha= | 0 | deg
Mach: | 0.1 |  |  | Cl=0 at alpha= | -1.5 | deg
|  |  |  | @ Cl=0.1, Cd= | 0.0052429
|  |  |  | @ Cl=0.4, Cd= | 0.0055368
|  |  |  | @ Cl=0.6, Cd= | 0.0062275
alpha (deg) | Cl | Cd | Cm | Cl/Cd
-19 | -0.866 | 0.13737 | 0.001 | -6.306
-18.5 | -0.888 | 0.12897 | 0.001 | -6.886
-18 | -0.908 | 0.12103 | 0 | -7.504
-17.5 | -0.933 | 0.10767 | 0 | -8.662
-17 | -0.965 | 0.08863 | 0 | -10.886
-16.5 | -1.024 | 0.05605 | -0.001 | -18.273
-16 | -1.061 | 0.04061 | -0.001 | -26.126
-15.5 | -1.085 | 0.03267 | -0.002 | -33.202
-15 | -1.104 | 0.02631 | -0.003 | -41.961
-14.5 | -1.117 | 0.02158 | -0.003 | -51.789
-14 | -1.122 | 0.01868 | -0.004 | -60.072
-13.5 | -1.121 | 0.01632 | -0.004 | -68.695
-13 | -1.113 | 0.01507 | -0.005 | -73.904
-12.5 | -1.102 | 0.01364 | -0.006 | -80.808
-12 | -1.086 | 0.01234 | -0.006 | -88.024
-11.5 | -1.068 | 0.01057 | -0.007 | -101.08
-11 | -1.036 | 0.00951 | -0.008 | -108.886
-10.5 | -1.002 | 0.00962 | -0.008 | -104.204
-10 | -0.96 | 0.00921 | -0.009 | -104.161
-9.5 | -0.915 | 0.00881 | -0.01 | -103.86
-9 | -0.867 | 0.00855 | -0.01 | -101.455
-8.5 | -0.818 | 0.00817 | -0.011 | -100.093
-8 | -0.767 | 0.00789 | -0.012 | -97.135
-7.5 | -0.714 | 0.00762 | -0.012 | -93.667
-7 | -0.659 | 0.0074 | -0.013 | -89.05
-6.5 | -0.603 | 0.00722 | -0.014 | -83.43
-6 | -0.545 | 0.007 | -0.014 | -77.902
-5.5 | -0.487 | 0.00683 | -0.015 | -71.326
-5 | -0.428 | 0.00669 | -0.016 | -63.952
-4.5 | -0.368 | 0.00654 | -0.017 | -56.265
-4 | -0.307 | 0.0064 | -0.017 | -48.014
-3.5 | -0.246 | 0.0063 | -0.018 | -39.143
-3 | -0.185 | 0.00614 | -0.019 | -30.144
-2.5 | -0.124 | 0.00603 | -0.019 | -20.475
-2 | -0.062 | 0.00576 | -0.02 | -10.735
-1.5 | 0 | 0.00538 | -0.021 | 0.014
-1 | 0.062 | 0.0052 | -0.021 | 11.952
-0.5 | 0.124 | 0.00527 | -0.022 | 23.567
0 | 0.186 | 0.00503 | -0.023 | 37.04
0.5 | 0.248 | 0.00516 | -0.024 | 48.108
1 | 0.31 | 0.00532 | -0.024 | 58.326
1.5 | 0.372 | 0.00546 | -0.025 | 68.129
2 | 0.434 | 0.00563 | -0.026 | 77.064
2.5 | 0.494 | 0.00582 | -0.027 | 84.902
3 | 0.556 | 0.00604 | -0.027 | 92.067
3.5 | 0.617 | 0.0063 | -0.028 | 97.897
4 | 0.678 | 0.00667 | -0.029 | 101.654
4.5 | 0.739 | 0.00705 | -0.029 | 104.85
5 | 0.799 | 0.0074 | -0.03 | 107.937
5.5 | 0.858 | 0.00776 | -0.031 | 110.599
6 | 0.917 | 0.00812 | -0.032 | 112.867
6.5 | 0.968 | 0.00884 | -0.032 | 109.467
7 | 1.021 | 0.00921 | -0.033 | 110.908
7.5 | 1.073 | 0.00963 | -0.033 | 111.427
8 | 1.124 | 0.01009 | -0.034 | 111.401
8.5 | 1.171 | 0.01057 | -0.035 | 110.841
9 | 1.216 | 0.01108 | -0.035 | 109.812
9.5 | 1.259 | 0.01165 | -0.036 | 108.061
10 | 1.299 | 0.01226 | -0.036 | 105.951
10.5 | 1.336 | 0.0129 | -0.037 | 103.541
11 | 1.369 | 0.01363 | -0.037 | 100.439
11.5 | 1.399 | 0.01449 | -0.038 | 96.533
12 | 1.425 | 0.01547 | -0.039 | 92.061
12.5 | 1.447 | 0.01636 | -0.039 | 88.444
13 | 1.463 | 0.01744 | -0.04 | 83.899
13.5 | 1.473 | 0.01862 | -0.04 | 79.138
14 | 1.478 | 0.01994 | -0.041 | 74.147
14.5 | 1.479 | 0.02126 | -0.041 | 69.561
15 | 1.475 | 0.02288 | -0.042 | 64.445
15.5 | 1.466 | 0.0247 | -0.042 | 59.327
16 | 1.453 | 0.02635 | -0.043 | 55.148
16.5 | 1.436 | 0.02829 | -0.043 | 50.748
17 | 1.409 | 0.03078 | -0.044 | 45.797
17.5 | 1.378 | 0.03426 | -0.044 | 40.212
18 | 1.346 | 0.03639 | -0.044 | 36.987
18.5 | 1.308 | 0.04073 | -0.045 | 32.114
19 | 1.268 | 0.04524 | -0.045 | 28.027
19.5 | 1.227 | 0.04944 | -0.045 | 24.818

## 148. Re 20M Mach 0.10 (2)
BIGFOIL.COM POLAR EXPORT
NACA64-317 a=0.0
NACA64-317 a=0.0 |  |  |  | Cl Max: | 1.7839 | at alpha= | 20 | deg
XFOIL ncrit=9 |  |  |  | L/D Max: | 129.459 | at alpha= | 9.5 | deg
Re: | 20000000 |  |  | Cd Min: | 0.05173 | at alpha= | 20 | deg
Mach: | 0.1 |  |  | Cl=0 at alpha= | -1.5664 | deg
|  |  |  | @ Cl=0.1, Cd= | 0.0046195
|  |  |  | @ Cl=0.4, Cd= | 0.0040383
|  |  |  | @ Cl=0.6, Cd= | 0.0050558
alpha (deg) | Cl | Cd | Cm | Cl/Cd
-20 | -1.6298 | 0.03348 | -0.0539 | -48.6798
-19.5 | -1.6167 | 0.03044 | -0.0531 | -53.111
-18.5 | -1.5869 | 0.0251 | -0.0502 | -63.2231
-18 | -1.5667 | 0.02297 | -0.0483 | -68.2064
-17.5 | -1.549 | 0.02082 | -0.046 | -74.3996
-17 | -1.5326 | 0.01878 | -0.0431 | -81.6081
-16.5 | -1.5091 | 0.01727 | -0.0402 | -87.3827
-16 | -1.4849 | 0.01595 | -0.0371 | -93.0972
-15.5 | -1.4601 | 0.01482 | -0.0335 | -98.5223
-15 | -1.4392 | 0.01376 | -0.0289 | -104.593
-13.5 | -1.352 | 0.01098 | -0.0167 | -123.133
-13 | -1.3042 | 0.01044 | -0.0155 | -124.9234
-12.5 | -1.2539 | 0.00999 | -0.0147 | -125.5155
-12 | -1.2016 | 0.00962 | -0.0142 | -124.9064
-11.5 | -1.1482 | 0.00928 | -0.0139 | -123.7284
-11 | -1.094 | 0.00897 | -0.0137 | -121.9621
-10.5 | -1.0391 | 0.00866 | -0.0137 | -119.9885
-10 | -0.9842 | 0.00833 | -0.0136 | -118.1513
-9.5 | -0.9286 | 0.00801 | -0.0137 | -115.9301
-9 | -0.8724 | 0.00773 | -0.0138 | -112.859
-8.5 | -0.8154 | 0.00749 | -0.0141 | -108.8652
-8 | -0.7579 | 0.00727 | -0.0145 | -104.2503
-7.5 | -0.7002 | 0.00706 | -0.0149 | -99.1785
-7 | -0.6425 | 0.00683 | -0.0153 | -94.0703
-6.5 | -0.5842 | 0.00662 | -0.0158 | -88.2477
-6 | -0.5256 | 0.00646 | -0.0164 | -81.3622
-5.5 | -0.4668 | 0.00627 | -0.017 | -74.4498
-5 | -0.4079 | 0.00611 | -0.0177 | -66.7594
-4.5 | -0.3487 | 0.00597 | -0.0184 | -58.4087
-4 | -0.2893 | 0.00581 | -0.0191 | -49.7935
-3.5 | -0.2299 | 0.00569 | -0.0199 | -40.4042
-3 | -0.1703 | 0.00555 | -0.0207 | -30.6847
-2.5 | -0.111 | 0.00542 | -0.0215 | -20.4797
-2 | -0.0516 | 0.00521 | -0.0222 | -9.904
-1.5 | 0.0079 | 0.00505 | -0.0231 | 1.5644
-1 | 0.0671 | 0.00483 | -0.0239 | 13.8923
0 | 0.1843 | 0.00408 | -0.0256 | 45.1716
0.5 | 0.2439 | 0.00388 | -0.0265 | 62.8608
1 | 0.3039 | 0.00382 | -0.0275 | 79.555
1.5 | 0.3639 | 0.00386 | -0.0284 | 94.2746
2 | 0.4226 | 0.00415 | -0.0293 | 101.8313
2.5 | 0.4811 | 0.00443 | -0.03 | 108.6005
3 | 0.5399 | 0.00468 | -0.0308 | 115.3632
3.5 | 0.5974 | 0.00503 | -0.0315 | 118.7674
4 | 0.6529 | 0.00558 | -0.0318 | 117.0072
4.5 | 0.7093 | 0.00596 | -0.0323 | 119.0101
5 | 0.7657 | 0.00631 | -0.0327 | 121.3471
5.5 | 0.8217 | 0.00665 | -0.0331 | 123.5639
6 | 0.8769 | 0.00703 | -0.0333 | 124.7368
6.5 | 0.9313 | 0.00742 | -0.0334 | 125.5121
7 | 0.9848 | 0.00783 | -0.0334 | 125.7727
7.5 | 1.0384 | 0.0082 | -0.0333 | 126.6341
8 | 1.0915 | 0.00854 | -0.0332 | 127.8103
8.5 | 1.1443 | 0.00887 | -0.0331 | 129.0079
9 | 1.1953 | 0.00925 | -0.0326 | 129.2216
9.5 | 1.2454 | 0.00962 | -0.0321 | 129.4595
10 | 1.2929 | 0.01005 | -0.031 | 128.6468
10.5 | 1.3389 | 0.01047 | -0.0298 | 127.8797
11 | 1.3794 | 0.01099 | -0.0276 | 125.5141
11.5 | 1.3991 | 0.01156 | -0.0217 | 121.0294
12 | 1.426 | 0.0123 | -0.0177 | 115.935
12.5 | 1.4524 | 0.01326 | -0.0141 | 109.5324
13 | 1.4782 | 0.01441 | -0.0108 | 102.5815
13.5 | 1.5046 | 0.01566 | -0.008 | 96.0792
14 | 1.5307 | 0.01701 | -0.0053 | 89.9882
14.5 | 1.5527 | 0.01859 | -0.0025 | 83.5234
15 | 1.5813 | 0.0203 | -0.0013 | 77.8966
15.5 | 1.6311 | 0.02239 | -0.0047 | 72.8495
16 | 1.6681 | 0.02465 | -0.0059 | 67.6714
16.5 | 1.6904 | 0.02719 | -0.005 | 62.1699
17 | 1.7109 | 0.02996 | -0.0041 | 57.1061
17.5 | 1.7291 | 0.03293 | -0.0032 | 52.5084
18 | 1.7447 | 0.0362 | -0.0024 | 48.1961
18.5 | 1.7545 | 0.04005 | -0.0016 | 43.8077
19 | 1.7667 | 0.04374 | -0.0009 | 40.3909
19.5 | 1.7765 | 0.04759 | -0.0003 | 37.3293
20 | 1.7839 | 0.05173 | 0.0003 | 34.4848

## 149. Re 20M Mach 0.25 (1)
BIGFOIL.COM POLAR EXPORT
NACA64-317 a=0.0
NACA64-317 a=0.0 |  |  |  | Cl Max: | 1.422 | at alpha= | 13 | deg
JavaFoil+Calcfoil stall+Eppler ext transition |  |  |  | L/D Max: | 124.313 | at alpha= | 6 | deg
Re: | 20000000 |  |  | Cd Min: | 0.00508 | at alpha= | 0 | deg
Mach: | 0.25 |  |  | Cl=0 at alpha= | -1.5 | deg
|  |  |  | @ Cl=0.1, Cd= | 0.0052425
|  |  |  | @ Cl=0.4, Cd= | 0.0055606
|  |  |  | @ Cl=0.6, Cd= | 0.0063065
alpha (deg) | Cl | Cd | Cm | Cl/Cd
-17.5 | -0.63 | 0.13825 | 0 | -4.56
-17 | -0.68 | 0.12989 | 0 | -5.233
-16.5 | -0.726 | 0.1191 | -0.001 | -6.097
-16 | -0.768 | 0.11077 | -0.001 | -6.93
-15.5 | -0.805 | 0.10284 | -0.001 | -7.825
-15 | -0.841 | 0.0915 | -0.002 | -9.188
-14.5 | -0.874 | 0.08022 | -0.002 | -10.894
-14 | -0.961 | 0.04064 | -0.004 | -23.636
-13.5 | -1.009 | 0.02618 | -0.004 | -38.556
-13 | -1.034 | 0.02007 | -0.005 | -51.536
-12.5 | -1.047 | 0.01675 | -0.006 | -62.495
-12 | -1.046 | 0.01492 | -0.006 | -70.122
-11.5 | -1.039 | 0.01329 | -0.007 | -78.144
-11 | -1.024 | 0.01093 | -0.008 | -93.695
-10.5 | -0.994 | 0.01038 | -0.009 | -95.802
-10 | -0.965 | 0.00981 | -0.009 | -98.354
-9.5 | -0.923 | 0.00933 | -0.01 | -99.009
-9 | -0.879 | 0.00893 | -0.011 | -98.454
-8.5 | -0.831 | 0.00859 | -0.011 | -96.755
-8 | -0.781 | 0.0082 | -0.012 | -95.169
-7.5 | -0.728 | 0.00783 | -0.013 | -92.945
-7 | -0.673 | 0.00758 | -0.013 | -88.861
-6.5 | -0.617 | 0.00739 | -0.014 | -83.456
-6 | -0.559 | 0.00715 | -0.015 | -78.153
-5.5 | -0.5 | 0.00702 | -0.016 | -71.201
-5 | -0.439 | 0.00683 | -0.016 | -64.304
-4.5 | -0.378 | 0.0066 | -0.017 | -57.201
-4 | -0.316 | 0.00647 | -0.018 | -48.767
-3.5 | -0.253 | 0.00638 | -0.018 | -39.691
-3 | -0.19 | 0.00627 | -0.019 | -30.311
-2.5 | -0.127 | 0.00607 | -0.02 | -20.9
-2 | -0.064 | 0.00579 | -0.021 | -10.966
-1.5 | 0 | 0.00544 | -0.021 | 0.015
-1 | 0.064 | 0.00522 | -0.022 | 12.218
-0.5 | 0.128 | 0.00526 | -0.023 | 24.25
0 | 0.191 | 0.00508 | -0.024 | 37.666
0.5 | 0.255 | 0.00521 | -0.024 | 48.946
1 | 0.319 | 0.00534 | -0.025 | 59.661
1.5 | 0.382 | 0.00551 | -0.026 | 69.376
2 | 0.446 | 0.00569 | -0.026 | 78.402
2.5 | 0.508 | 0.00594 | -0.027 | 85.547
3 | 0.571 | 0.00615 | -0.028 | 92.914
3.5 | 0.634 | 0.00649 | -0.029 | 97.696
4 | 0.697 | 0.00681 | -0.029 | 102.252
4.5 | 0.759 | 0.00729 | -0.03 | 104.122
5 | 0.82 | 0.00764 | -0.031 | 107.327
5.5 | 0.881 | 0.00806 | -0.032 | 109.245
6 | 0.935 | 0.00752 | -0.032 | 124.313
6.5 | 0.989 | 0.00923 | -0.033 | 107.146
7 | 1.043 | 0.00967 | -0.033 | 107.822
7.5 | 1.095 | 0.01014 | -0.034 | 107.985
8 | 1.146 | 0.01066 | -0.035 | 107.451
8.5 | 1.192 | 0.01123 | -0.035 | 106.16
9 | 1.236 | 0.01185 | -0.036 | 104.256
9.5 | 1.276 | 0.01247 | -0.037 | 102.284
10 | 1.312 | 0.01319 | -0.037 | 99.469
10.5 | 1.344 | 0.01398 | -0.038 | 96.158
11 | 1.371 | 0.01498 | -0.038 | 91.517
11.5 | 1.393 | 0.01605 | -0.039 | 86.809
12 | 1.41 | 0.01716 | -0.039 | 82.154
12.5 | 1.421 | 0.01838 | -0.04 | 77.31
13 | 1.422 | 0.01978 | -0.041 | 71.894
13.5 | 1.414 | 0.02119 | -0.041 | 66.737
14 | 1.399 | 0.02289 | -0.042 | 61.116
14.5 | 1.376 | 0.02465 | -0.042 | 55.802
15 | 1.344 | 0.02709 | -0.042 | 49.605
15.5 | 1.305 | 0.02936 | -0.043 | 44.438
16 | 1.256 | 0.03299 | -0.043 | 38.078
16.5 | 1.199 | 0.03798 | -0.043 | 31.554
17 | 1.129 | 0.04288 | -0.044 | 26.337
17.5 | 1.054 | 0.04876 | -0.044 | 21.609
18 | 0.966 | 0.06056 | -0.043 | 15.948

## 150. Re 20M Mach 0.25 (2)
BIGFOIL.COM POLAR EXPORT
NACA64-317 a=0.0
NACA64-317 a=0.0 |  |  |  | Cl Max: | 1.7378 | at alpha= | 19 | deg
XFOIL ncrit=9 |  |  |  | L/D Max: | 126.638 | at alpha= | 8.5 | deg
Re: | 20000000 |  |  | Cd Min: | 0.06707 | at alpha= | 20 | deg
Mach: | 0.25 |  |  | Cl=0 at alpha= | -1.5733 | deg
|  |  |  | @ Cl=0.1, Cd= | 0.0047196
|  |  |  | @ Cl=0.4, Cd= | 0.0039481
|  |  |  | @ Cl=0.6, Cd= | 0.0049391
alpha (deg) | Cl | Cd | Cm | Cl/Cd
-20 | -1.5518 | 0.05352 | -0.0646 | -28.9948
-19.5 | -1.5579 | 0.04695 | -0.0664 | -33.1821
-19 | -1.567 | 0.04065 | -0.0672 | -38.5486
-18.5 | -1.5582 | 0.03627 | -0.0668 | -42.9611
-18 | -1.5502 | 0.03211 | -0.0658 | -48.2778
-17.5 | -1.5379 | 0.02862 | -0.0641 | -53.7352
-17 | -1.5228 | 0.02557 | -0.062 | -59.5542
-16.5 | -1.5031 | 0.02299 | -0.0594 | -65.3806
-16 | -1.4799 | 0.0208 | -0.0566 | -71.149
-15.5 | -1.4563 | 0.01881 | -0.0533 | -77.4216
-15 | -1.4305 | 0.01712 | -0.0497 | -83.5572
-14.5 | -1.4073 | 0.01549 | -0.0454 | -90.8522
-14 | -1.3828 | 0.01417 | -0.0407 | -97.5865
-13.5 | -1.3649 | 0.013 | -0.0341 | -104.9923
-13 | -1.3531 | 0.01145 | -0.0264 | -118.1747
-12.5 | -1.3036 | 0.01085 | -0.024 | -120.1475
-12 | -1.2517 | 0.01029 | -0.0221 | -121.6424
-11.5 | -1.1966 | 0.00984 | -0.0208 | -121.6057
-11 | -1.14 | 0.00945 | -0.0197 | -120.6349
-10.5 | -1.0825 | 0.00908 | -0.0188 | -119.2181
-10 | -1.0242 | 0.00874 | -0.0182 | -117.1854
-9.5 | -0.9659 | 0.00838 | -0.0176 | -115.2625
-9 | -0.907 | 0.00804 | -0.0173 | -112.8109
-8.5 | -0.8476 | 0.00773 | -0.017 | -109.6507
-8 | -0.7875 | 0.00747 | -0.017 | -105.4217
-7.5 | -0.727 | 0.00724 | -0.0171 | -100.4144
-7 | -0.6663 | 0.007 | -0.0173 | -95.1857
-6.5 | -0.6057 | 0.00676 | -0.0175 | -89.6006
-6 | -0.5447 | 0.00657 | -0.0179 | -82.9072
-5.5 | -0.4833 | 0.00638 | -0.0183 | -75.7524
-5 | -0.4221 | 0.0062 | -0.0188 | -68.0806
-4.5 | -0.3604 | 0.00604 | -0.0195 | -59.6689
-4 | -0.2989 | 0.00588 | -0.0201 | -50.8333
-3.5 | -0.2371 | 0.00576 | -0.0208 | -41.1632
-3 | -0.1753 | 0.00561 | -0.0216 | -31.2478
-2.5 | -0.1138 | 0.00548 | -0.0223 | -20.7664
-2 | -0.0524 | 0.00526 | -0.0231 | -9.962
-1.5 | 0.009 | 0.00508 | -0.0239 | 1.7717
-1 | 0.0704 | 0.00485 | -0.0248 | 14.5155
-0.5 | 0.1317 | 0.00458 | -0.0256 | 28.7555
0 | 0.1912 | 0.00404 | -0.0264 | 47.3267
0.5 | 0.2532 | 0.00388 | -0.0274 | 65.2577
1 | 0.3152 | 0.00381 | -0.0284 | 82.7297
1.5 | 0.3775 | 0.00386 | -0.0294 | 97.7979
2 | 0.4388 | 0.0041 | -0.0303 | 107.0244
2.5 | 0.4992 | 0.00443 | -0.031 | 112.6862
3 | 0.5597 | 0.00471 | -0.0317 | 118.8323
3.5 | 0.6195 | 0.00505 | -0.0324 | 122.6733
4 | 0.6767 | 0.00561 | -0.0326 | 120.6239
4.5 | 0.7346 | 0.00607 | -0.0329 | 121.0214
5 | 0.7928 | 0.00643 | -0.0331 | 123.297
5.5 | 0.8506 | 0.0068 | -0.0333 | 125.0882
6 | 0.9074 | 0.00722 | -0.0333 | 125.6787
6.5 | 0.9624 | 0.00769 | -0.0329 | 125.1495
7 | 1.017 | 0.00815 | -0.0325 | 124.7853
7.5 | 1.0723 | 0.00852 | -0.032 | 125.8568
8 | 1.1264 | 0.0089 | -0.0314 | 126.5618
8.5 | 1.179 | 0.00931 | -0.0305 | 126.638
9 | 1.2304 | 0.00972 | -0.0293 | 126.5844
9.5 | 1.2775 | 0.01021 | -0.0274 | 125.1224
10 | 1.32 | 0.01067 | -0.0247 | 123.7113
10.5 | 1.3392 | 0.01137 | -0.018 | 117.7836
11 | 1.3667 | 0.01227 | -0.0135 | 111.3855
11.5 | 1.3976 | 0.01328 | -0.01 | 105.241
12 | 1.4263 | 0.01453 | -0.0065 | 98.1624
12.5 | 1.4529 | 0.01602 | -0.0031 | 90.6929
13 | 1.4802 | 0.01762 | -0.0001 | 84.0068
13.5 | 1.5069 | 0.01935 | 0.0027 | 77.876
14 | 1.5281 | 0.02147 | 0.0057 | 71.1737
15 | 1.593 | 0.02613 | 0.0066 | 60.9644
15.5 | 1.6382 | 0.02903 | 0.004 | 56.4313
16 | 1.6742 | 0.03236 | 0.0024 | 51.7367
16.5 | 1.6872 | 0.03614 | 0.0039 | 46.6851
17 | 1.7018 | 0.03991 | 0.0051 | 42.6409
17.5 | 1.7158 | 0.04379 | 0.0062 | 39.1825
18 | 1.7263 | 0.04806 | 0.0071 | 35.9197
18.5 | 1.732 | 0.05275 | 0.0081 | 32.8341
19 | 1.7378 | 0.05739 | 0.009 | 30.2805
19.5 | 1.7103 | 0.06121 | 0.0162 | 27.9415
20 | 1.7118 | 0.06707 | 0.0155 | 25.5226

## 151. Re 20M Mach 0.50 (1)
BIGFOIL.COM POLAR EXPORT
NACA64-317 a=0.0
NACA64-317 a=0.0 |  |  |  | Cl Max: | 1.252 | at alpha= | 9 | deg
JavaFoil+Calcfoil stall+Eppler ext transition |  |  |  | L/D Max: | 100.887 | at alpha= | 5.5 | deg
Re: | 20000000 |  |  | Cd Min: | 0.00526 | at alpha= | 0 | deg
Mach: | 0.5 |  |  | Cl=0 at alpha= | -1.5 | deg
|  |  |  | @ Cl=0.1, Cd= | 0.0053121
|  |  |  | @ Cl=0.4, Cd= | 0.0057661
|  |  |  | @ Cl=0.6, Cd= | 0.0066503
alpha (deg) | Cl | Cd | Cm | Cl/Cd
-20 | -1.042 | 0.19281 | 0.002 | -5.405
-19.5 | -1.016 | 0.17488 | 0.002 | -5.813
-19 | -0.987 | 0.17284 | 0.001 | -5.713
-18.5 | -0.96 | 0.16779 | 0.001 | -5.719
-18 | -0.93 | 0.16191 | 0 | -5.747
-17.5 | -0.902 | 0.15797 | 0 | -5.712
-17 | -0.876 | 0.14418 | 0 | -6.078
-16.5 | -0.847 | 0.13961 | -0.001 | -6.068
-16 | -0.818 | 0.13795 | -0.001 | -5.932
-15.5 | -0.791 | 0.12205 | -0.001 | -6.477
-15 | -0.764 | 0.11326 | -0.002 | -6.743
-14.5 | -0.737 | 0.10354 | -0.002 | -7.117
-14 | -0.707 | 0.10121 | -0.003 | -6.988
-13.5 | -0.682 | 0.09021 | -0.003 | -7.556
-13 | -0.66 | 0.07815 | -0.004 | -8.447
-12.5 | -0.726 | 0.02171 | -0.006 | -33.432
-12 | -0.595 | 0.08154 | -0.004 | -7.294
-11.5 | -0.57 | 0.07208 | -0.005 | -7.905
-11 | -0.615 | 0.02448 | -0.008 | -25.117
-10.5 | -0.606 | 0.01584 | -0.009 | -38.277
-10 | -0.579 | 0.01375 | -0.01 | -42.108
-9.5 | -0.452 | 0.06944 | -0.005 | -6.504
-9 | -0.425 | 0.05998 | -0.006 | -7.082
-8.5 | -0.765 | 0.01146 | -0.012 | -66.71
-8 | -0.776 | 0.01043 | -0.013 | -74.355
-7.5 | -0.754 | 0.00863 | -0.014 | -87.368
-7 | -0.719 | 0.00889 | -0.015 | -80.855
-6.5 | -0.668 | 0.00838 | -0.016 | -79.735
-6 | -0.612 | 0.00799 | -0.017 | -76.562
-5.5 | -0.55 | 0.00772 | -0.017 | -71.331
-5 | -0.486 | 0.00738 | -0.018 | -65.918
-4.5 | -0.419 | 0.00717 | -0.019 | -58.49
-4 | -0.351 | 0.00695 | -0.02 | -50.55
-3.5 | -0.282 | 0.00677 | -0.021 | -41.652
-3 | -0.212 | 0.00657 | -0.021 | -32.297
-2.5 | -0.142 | 0.00641 | -0.022 | -22.113
-2 | -0.071 | 0.00608 | -0.023 | -11.668
-1.5 | 0 | 0.00567 | -0.024 | 0.016
-1 | 0.071 | 0.0053 | -0.025 | 13.476
-0.5 | 0.143 | 0.00533 | -0.025 | 26.748
0 | 0.214 | 0.00526 | -0.026 | 40.673
0.5 | 0.285 | 0.00544 | -0.027 | 52.445
1 | 0.356 | 0.00565 | -0.028 | 63.057
1.5 | 0.428 | 0.00584 | -0.029 | 73.268
2 | 0.499 | 0.00615 | -0.03 | 81.078
2.5 | 0.567 | 0.00649 | -0.03 | 87.306
3 | 0.637 | 0.00683 | -0.031 | 93.39
3.5 | 0.708 | 0.00728 | -0.032 | 97.235
4 | 0.771 | 0.00779 | -0.033 | 98.953
4.5 | 0.836 | 0.0084 | -0.033 | 99.552
5 | 0.9 | 0.00898 | -0.034 | 100.247
5.5 | 0.962 | 0.00954 | -0.035 | 100.887
6 | 1.02 | 0.01079 | -0.035 | 94.582
6.5 | 1.077 | 0.01147 | -0.036 | 93.841
7 | 1.13 | 0.01225 | -0.037 | 92.205
7.5 | 1.177 | 0.01313 | -0.037 | 89.659
8 | 1.218 | 0.01412 | -0.038 | 86.284
8.5 | 1.245 | 0.01526 | -0.039 | 81.567
9 | 1.252 | 0.01648 | -0.039 | 75.978
9.5 | 1.225 | 0.01823 | -0.04 | 67.198
10 | 1.104 | 0.02068 | -0.041 | 53.391
10.5 | 0.778 | 0.02868 | -0.04 | 27.133
11 | 0.823 | 0.02472 | -0.042 | 33.295
11.5 | 0.843 | 0.03061 | -0.042 | 27.552
12 | 0.884 | 0.02713 | -0.043 | 32.581
12.5 | 0.91 | 0.03105 | -0.043 | 29.297
13 | 0.931 | 0.03692 | -0.043 | 25.224
13.5 | 0.947 | 0.0445 | -0.043 | 21.289
14 | 0.965 | 0.05303 | -0.043 | 18.204

## 152. Re 20M Mach 0.50 (2)
BIGFOIL.COM POLAR EXPORT
NACA64-317 a=0.0
NACA64-317 a=0.0 |  |  |  | Cl Max: | 1.454 | at alpha= | 13 | deg
XFOIL ncrit=9 |  |  |  | L/D Max: | 139.845 | at alpha= | 3.5 | deg
Re: | 20000000 |  |  | Cd Min: | 0.15106 | at alpha= | 18 | deg
Mach: | 0.5 |  |  | Cl=0 at alpha= | -1.6106 | deg
|  |  |  | @ Cl=0.1, Cd= | 0.0048788
|  |  |  | @ Cl=0.4, Cd= | 0.0038875
|  |  |  | @ Cl=0.6, Cd= | 0.0045347
alpha (deg) | Cl | Cd | Cm | Cl/Cd
-14.5 | -0.8444 | 0.09053 | -0.0506 | -9.3273
-14 | -0.8567 | 0.07825 | -0.0592 | -10.9482
-13.5 | -0.8721 | 0.06683 | -0.0673 | -13.0495
-13 | -0.8954 | 0.05608 | -0.0741 | -15.9665
-12.5 | -0.9211 | 0.04654 | -0.0788 | -19.7916
-12 | -0.9507 | 0.03798 | -0.0812 | -25.0316
-11.5 | -0.9827 | 0.03048 | -0.081 | -32.2408
-11 | -1.0127 | 0.02407 | -0.078 | -42.0731
-10.5 | -1.0365 | 0.01877 | -0.0722 | -55.2211
-10 | -1.0412 | 0.01505 | -0.0646 | -69.1827
-9.5 | -1.0445 | 0.01223 | -0.0547 | -85.4047
-9 | -1.0335 | 0.01062 | -0.0437 | -97.3164
-8.5 | -0.9803 | 0.00954 | -0.0378 | -102.7568
-8 | -0.9156 | 0.00882 | -0.0339 | -103.8095
-7.5 | -0.846 | 0.00827 | -0.031 | -102.2975
-7 | -0.7746 | 0.00786 | -0.0289 | -98.5496
-6.5 | -0.7021 | 0.0075 | -0.0273 | -93.6133
-6 | -0.6297 | 0.0072 | -0.0262 | -87.4583
-5.5 | -0.5576 | 0.0069 | -0.0255 | -80.8116
-5 | -0.4852 | 0.00665 | -0.0251 | -72.9624
-4.5 | -0.4129 | 0.00644 | -0.025 | -64.1149
-4 | -0.341 | 0.00622 | -0.0251 | -54.8232
-3.5 | -0.269 | 0.00603 | -0.0254 | -44.6103
-3 | -0.1973 | 0.00589 | -0.0258 | -33.4975
-2.5 | -0.1257 | 0.00571 | -0.0265 | -22.014
-2 | -0.0549 | 0.00547 | -0.0271 | -10.0366
-1.5 | 0.0156 | 0.00527 | -0.0278 | 2.9602
-1 | 0.0861 | 0.00498 | -0.0287 | 17.2892
0 | 0.2235 | 0.00398 | -0.0303 | 56.1558
0.5 | 0.2956 | 0.00385 | -0.0314 | 76.7792
1 | 0.368 | 0.00387 | -0.0326 | 95.0904
1.5 | 0.4412 | 0.00391 | -0.0337 | 112.8389
2 | 0.5138 | 0.00401 | -0.0348 | 128.1297
2.5 | 0.5827 | 0.00444 | -0.0353 | 131.2387
3 | 0.6521 | 0.00482 | -0.0358 | 135.2905
3.5 | 0.7216 | 0.00516 | -0.0361 | 139.845
4.5 | 0.8486 | 0.0065 | -0.0346 | 130.5538
5 | 0.9114 | 0.0071 | -0.0334 | 128.3662
5.5 | 0.972 | 0.00769 | -0.0317 | 126.3979
6 | 1.0282 | 0.00837 | -0.0291 | 122.8435
6.5 | 1.0745 | 0.00919 | -0.0248 | 116.9206
7 | 1.1014 | 0.00991 | -0.0171 | 111.1403
7.5 | 1.134 | 0.011 | -0.0113 | 103.0909
8 | 1.1716 | 0.01227 | -0.0066 | 95.4849
8.5 | 1.2098 | 0.01372 | -0.0023 | 88.1778
9 | 1.2453 | 0.01548 | 0.002 | 80.4457
9.5 | 1.2813 | 0.01739 | 0.0061 | 73.6803
10 | 1.314 | 0.0196 | 0.0103 | 67.0408
10.5 | 1.3447 | 0.02205 | 0.0143 | 60.9841
11 | 1.376 | 0.02465 | 0.0181 | 55.8215
11.5 | 1.4049 | 0.02756 | 0.0219 | 50.9761
12 | 1.4299 | 0.03094 | 0.0254 | 46.2153
12.5 | 1.4511 | 0.03479 | 0.0289 | 41.7103
13 | 1.454 | 0.04011 | 0.0319 | 36.2503
13.5 | 1.4397 | 0.04703 | 0.0338 | 30.6124
14 | 1.4141 | 0.05528 | 0.0342 | 25.5807
14.5 | 1.3817 | 0.06479 | 0.0329 | 21.3258
15 | 1.3529 | 0.07525 | 0.0292 | 17.9787
15.5 | 1.3182 | 0.08657 | 0.0249 | 15.227
16 | 1.288 | 0.09854 | 0.019 | 13.0708
16.5 | 1.2575 | 0.11134 | 0.0116 | 11.2942
17 | 1.2299 | 0.12451 | 0.0033 | 9.8779
17.5 | 1.2068 | 0.13761 | -0.0055 | 8.7697
18 | 1.184 | 0.15106 | -0.0149 | 7.8379