## index
index | Re | Mach | Datasource
1 | 50000 | 0 | JavaFoil+Calcfoil stall+Eppler ext transition
2 | 50000 | 0 | XFOIL ncrit=9
3 | 50000 | 0.1 | JavaFoil+Calcfoil stall+Eppler ext transition
4 | 50000 | 0.1 | XFOIL ncrit=9
5 | 50000 | 0.25 | JavaFoil+Calcfoil stall+Eppler ext transition
6 | 50000 | 0.25 | XFOIL ncrit=9
7 | 50000 | 0.5 | JavaFoil+Calcfoil stall+Eppler ext transition
8 | 50000 | 0.5 | XFOIL ncrit=9
9 | 100000 | 0 | JavaFoil+Calcfoil stall+Eppler ext transition
10 | 100000 | 0 | XFOIL ncrit=9
11 | 100000 | 0.1 | JavaFoil+Calcfoil stall+Eppler ext transition
12 | 100000 | 0.1 | XFOIL ncrit=9
13 | 100000 | 0.25 | JavaFoil+Calcfoil stall+Eppler ext transition
14 | 100000 | 0.25 | XFOIL ncrit=9
15 | 100000 | 0.5 | JavaFoil+Calcfoil stall+Eppler ext transition
16 | 100000 | 0.5 | XFOIL ncrit=9
17 | 250000 | 0 | JavaFoil+Calcfoil stall+Eppler ext transition
18 | 250000 | 0 | XFOIL ncrit=9
19 | 250000 | 0.1 | JavaFoil+Calcfoil stall+Eppler ext transition
20 | 250000 | 0.1 | XFOIL ncrit=9
21 | 250000 | 0.25 | JavaFoil+Calcfoil stall+Eppler ext transition
22 | 250000 | 0.25 | XFOIL ncrit=9
23 | 250000 | 0.5 | JavaFoil+Calcfoil stall+Eppler ext transition
24 | 250000 | 0.5 | XFOIL ncrit=9
25 | 500000 | 0 | JavaFoil+Calcfoil stall+Eppler ext transition
26 | 500000 | 0 | XFOIL ncrit=9
27 | 500000 | 0.1 | JavaFoil+Calcfoil stall+Eppler ext transition
28 | 500000 | 0.1 | XFOIL ncrit=9
29 | 500000 | 0.25 | JavaFoil+Calcfoil stall+Eppler ext transition
30 | 500000 | 0.25 | XFOIL ncrit=9
31 | 500000 | 0.5 | JavaFoil+Calcfoil stall+Eppler ext transition
32 | 500000 | 0.5 | XFOIL ncrit=9
33 | 750000 | 0 | JavaFoil+Calcfoil stall+Eppler ext transition
34 | 750000 | 0 | XFOIL ncrit=9
35 | 750000 | 0.1 | JavaFoil+Calcfoil stall+Eppler ext transition
36 | 750000 | 0.1 | XFOIL ncrit=9
37 | 750000 | 0.25 | JavaFoil+Calcfoil stall+Eppler ext transition
38 | 750000 | 0.25 | XFOIL ncrit=9
39 | 750000 | 0.5 | JavaFoil+Calcfoil stall+Eppler ext transition
40 | 750000 | 0.5 | XFOIL ncrit=9
41 | 1000000 | 0 | JavaFoil+Calcfoil stall+Eppler ext transition
42 | 1000000 | 0 | XFOIL ncrit=9
43 | 1000000 | 0.1 | JavaFoil+Calcfoil stall+Eppler ext transition
44 | 1000000 | 0.1 | XFOIL ncrit=9
45 | 1000000 | 0.25 | JavaFoil+Calcfoil stall+Eppler ext transition
46 | 1000000 | 0.25 | XFOIL ncrit=9
47 | 1000000 | 0.5 | JavaFoil+Calcfoil stall+Eppler ext transition
48 | 1000000 | 0.5 | XFOIL ncrit=9
49 | 2000000 | 0 | JavaFoil+Calcfoil stall+Eppler ext transition
50 | 2000000 | 0 | XFOIL ncrit=9
51 | 2000000 | 0.1 | JavaFoil+Calcfoil stall+Eppler ext transition
52 | 2000000 | 0.1 | XFOIL ncrit=9
53 | 2000000 | 0.25 | JavaFoil+Calcfoil stall+Eppler ext transition
54 | 2000000 | 0.25 | XFOIL ncrit=9
55 | 2000000 | 0.5 | JavaFoil+Calcfoil stall+Eppler ext transition
56 | 2000000 | 0.5 | XFOIL ncrit=9
57 | 3000000 | 0 | JavaFoil+Calcfoil stall+Eppler ext transition
58 | 3000000 | 0 | XFOIL ncrit=9
59 | 3000000 | 0.1 | JavaFoil+Calcfoil stall+Eppler ext transition
60 | 3000000 | 0.1 | XFOIL ncrit=9
61 | 3000000 | 0.25 | JavaFoil+Calcfoil stall+Eppler ext transition
62 | 3000000 | 0.25 | XFOIL ncrit=9
63 | 3000000 | 0.5 | JavaFoil+Calcfoil stall+Eppler ext transition
64 | 3000000 | 0.5 | XFOIL ncrit=9
65 | 4000000 | 0 | JavaFoil+Calcfoil stall+Eppler ext transition
66 | 4000000 | 0 | XFOIL ncrit=9
67 | 4000000 | 0.1 | JavaFoil+Calcfoil stall+Eppler ext transition
68 | 4000000 | 0.1 | XFOIL ncrit=9
69 | 4000000 | 0.25 | JavaFoil+Calcfoil stall+Eppler ext transition
70 | 4000000 | 0.25 | XFOIL ncrit=9
71 | 4000000 | 0.5 | JavaFoil+Calcfoil stall+Eppler ext transition
72 | 4000000 | 0.5 | XFOIL ncrit=9
73 | 5000000 | 0 | JavaFoil+Calcfoil stall+Eppler ext transition
74 | 5000000 | 0 | XFOIL ncrit=9
75 | 5000000 | 0.1 | JavaFoil+Calcfoil stall+Eppler ext transition
76 | 5000000 | 0.1 | XFOIL ncrit=9
77 | 5000000 | 0.25 | JavaFoil+Calcfoil stall+Eppler ext transition
78 | 5000000 | 0.25 | XFOIL ncrit=9
79 | 5000000 | 0.5 | JavaFoil+Calcfoil stall+Eppler ext transition
80 | 5000000 | 0.5 | XFOIL ncrit=9
81 | 6000000 | 0 | JavaFoil+Calcfoil stall+Eppler ext transition
82 | 6000000 | 0 | XFOIL ncrit=9
83 | 6000000 | 0.1 | JavaFoil+Calcfoil stall+Eppler ext transition
84 | 6000000 | 0.1 | XFOIL ncrit=9
85 | 6000000 | 0.25 | JavaFoil+Calcfoil stall+Eppler ext transition
86 | 6000000 | 0.25 | XFOIL ncrit=9
87 | 6000000 | 0.5 | JavaFoil+Calcfoil stall+Eppler ext transition
88 | 6000000 | 0.5 | XFOIL ncrit=9
89 | 7000000 | 0 | JavaFoil+Calcfoil stall+Eppler ext transition
90 | 7000000 | 0 | XFOIL ncrit=9
91 | 7000000 | 0.1 | JavaFoil+Calcfoil stall+Eppler ext transition
92 | 7000000 | 0.1 | XFOIL ncrit=9
93 | 7000000 | 0.25 | JavaFoil+Calcfoil stall+Eppler ext transition
94 | 7000000 | 0.25 | XFOIL ncrit=9
95 | 7000000 | 0.5 | JavaFoil+Calcfoil stall+Eppler ext transition
96 | 7000000 | 0.5 | XFOIL ncrit=9
97 | 8000000 | 0 | JavaFoil+Calcfoil stall+Eppler ext transition
98 | 8000000 | 0 | XFOIL ncrit=9
99 | 8000000 | 0.1 | JavaFoil+Calcfoil stall+Eppler ext transition
100 | 8000000 | 0.1 | XFOIL ncrit=9
101 | 8000000 | 0.25 | JavaFoil+Calcfoil stall+Eppler ext transition
102 | 8000000 | 0.25 | XFOIL ncrit=9
103 | 8000000 | 0.5 | JavaFoil+Calcfoil stall+Eppler ext transition
104 | 8000000 | 0.5 | XFOIL ncrit=9
105 | 10000000 | 0 | JavaFoil+Calcfoil stall+Eppler ext transition
106 | 10000000 | 0 | XFOIL ncrit=9
107 | 10000000 | 0.1 | JavaFoil+Calcfoil stall+Eppler ext transition
108 | 10000000 | 0.1 | XFOIL ncrit=9
109 | 10000000 | 0.25 | JavaFoil+Calcfoil stall+Eppler ext transition
110 | 10000000 | 0.25 | XFOIL ncrit=9
111 | 10000000 | 0.5 | JavaFoil+Calcfoil stall+Eppler ext transition
112 | 10000000 | 0.5 | XFOIL ncrit=9
113 | 12000000 | 0 | JavaFoil+Calcfoil stall+Eppler ext transition
114 | 12000000 | 0 | XFOIL ncrit=9
115 | 12000000 | 0.1 | JavaFoil+Calcfoil stall+Eppler ext transition
116 | 12000000 | 0.1 | XFOIL ncrit=9
117 | 12000000 | 0.25 | JavaFoil+Calcfoil stall+Eppler ext transition
118 | 12000000 | 0.25 | XFOIL ncrit=9
119 | 12000000 | 0.5 | JavaFoil+Calcfoil stall+Eppler ext transition
120 | 12000000 | 0.5 | XFOIL ncrit=9
121 | 14000000 | 0 | JavaFoil+Calcfoil stall+Eppler ext transition
122 | 14000000 | 0 | XFOIL ncrit=9
123 | 14000000 | 0.1 | JavaFoil+Calcfoil stall+Eppler ext transition
124 | 14000000 | 0.1 | XFOIL ncrit=9
125 | 14000000 | 0.25 | JavaFoil+Calcfoil stall+Eppler ext transition
126 | 14000000 | 0.25 | XFOIL ncrit=9
127 | 14000000 | 0.5 | JavaFoil+Calcfoil stall+Eppler ext transition
128 | 14000000 | 0.5 | XFOIL ncrit=9
129 | 16000000 | 0 | JavaFoil+Calcfoil stall+Eppler ext transition
130 | 16000000 | 0 | XFOIL ncrit=9
131 | 16000000 | 0.1 | JavaFoil+Calcfoil stall+Eppler ext transition
132 | 16000000 | 0.1 | XFOIL ncrit=9
133 | 16000000 | 0.25 | JavaFoil+Calcfoil stall+Eppler ext transition
134 | 16000000 | 0.25 | XFOIL ncrit=9
135 | 16000000 | 0.5 | JavaFoil+Calcfoil stall+Eppler ext transition
136 | 16000000 | 0.5 | XFOIL ncrit=9
137 | 18000000 | 0 | JavaFoil+Calcfoil stall+Eppler ext transition
138 | 18000000 | 0 | XFOIL ncrit=9
139 | 18000000 | 0.1 | JavaFoil+Calcfoil stall+Eppler ext transition
140 | 18000000 | 0.1 | XFOIL ncrit=9
141 | 18000000 | 0.25 | JavaFoil+Calcfoil stall+Eppler ext transition
142 | 18000000 | 0.25 | XFOIL ncrit=9
143 | 18000000 | 0.5 | JavaFoil+Calcfoil stall+Eppler ext transition
144 | 18000000 | 0.5 | XFOIL ncrit=9
145 | 20000000 | 0 | JavaFoil+Calcfoil stall+Eppler ext transition
146 | 20000000 | 0 | XFOIL ncrit=9
147 | 20000000 | 0.1 | JavaFoil+Calcfoil stall+Eppler ext transition
148 | 20000000 | 0.1 | XFOIL ncrit=9
149 | 20000000 | 0.25 | JavaFoil+Calcfoil stall+Eppler ext transition
150 | 20000000 | 0.25 | XFOIL ncrit=9
151 | 20000000 | 0.5 | JavaFoil+Calcfoil stall+Eppler ext transition
152 | 20000000 | 0.5 | XFOIL ncrit=9

## 1. Re 50k Mach 0.00 (1)
BIGFOIL.COM POLAR EXPORT
NACA63-720 a=0.0
NACA63-720 a=0.0 |  |  |  | Cl Max: | 1.838 | at alpha= | 15.5 | deg
JavaFoil+Calcfoil stall+Eppler ext transition |  |  |  | L/D Max: | 30.4 | at alpha= | 7.5 | deg
Re: | 50000 |  |  | Cd Min: | 0.02125 | at alpha= | -4 | deg
Mach: | 0 |  |  | Cl=0 at alpha= | -3.5403 | deg
|  |  |  | @ Cl=0.1, Cd= | 0.022403
|  |  |  | @ Cl=0.4, Cd= | 0.024182
|  |  |  | @ Cl=0.6, Cd= | 0.02697
alpha (deg) | Cl | Cd | Cm | Cl/Cd
-20 | -0.788 | 0.28495 | -0.009 | -2.764
-19.5 | -0.798 | 0.27242 | -0.009 | -2.929
-19 | -0.807 | 0.25069 | -0.009 | -3.218
-18.5 | -0.814 | 0.23831 | -0.009 | -3.417
-18 | -0.82 | 0.22495 | -0.009 | -3.646
-17.5 | -0.824 | 0.21353 | -0.009 | -3.86
-17 | -0.826 | 0.20259 | -0.009 | -4.08
-16.5 | -0.827 | 0.18689 | -0.009 | -4.423
-16 | -0.824 | 0.17726 | -0.009 | -4.65
-15.5 | -0.82 | 0.16178 | -0.009 | -5.066
-15 | -0.812 | 0.15242 | -0.01 | -5.33
-14.5 | -0.802 | 0.14375 | -0.01 | -5.582
-14 | -0.79 | 0.1331 | -0.01 | -5.934
-13.5 | -0.774 | 0.12601 | -0.01 | -6.145
-13 | -0.756 | 0.11676 | -0.01 | -6.473
-12.5 | -0.735 | 0.11089 | -0.011 | -6.625
-12 | -0.711 | 0.10229 | -0.011 | -6.946
-11.5 | -0.684 | 0.09638 | -0.011 | -7.093
-11 | -0.654 | 0.09078 | -0.011 | -7.205
-10.5 | -0.622 | 0.08412 | -0.011 | -7.394
-10 | -0.587 | 0.07901 | -0.011 | -7.433
-9.5 | -0.55 | 0.07512 | -0.012 | -7.328
-9 | -0.511 | 0.07038 | -0.012 | -7.267
-8.5 | -0.471 | 0.06594 | -0.012 | -7.135
-8 | -0.428 | 0.06197 | -0.012 | -6.905
-7.5 | -0.384 | 0.0588 | -0.012 | -6.524
-7 | -0.338 | 0.05536 | -0.013 | -6.107
-6.5 | -0.291 | 0.0525 | -0.013 | -5.55
-6 | -0.244 | 0.04992 | -0.013 | -4.883
-5.5 | -0.195 | 0.04769 | -0.014 | -4.094
-5 | -0.146 | 0.04568 | -0.014 | -3.199
-4.5 | -0.096 | 0.04406 | -0.015 | -2.19
-4 | -0.057 | 0.02125 | -0.043 | -2.686
-3.5 | 0.005 | 0.02304 | -0.041 | 0.2
-3 | 0.064 | 0.02258 | -0.042 | 2.85
-2.5 | 0.125 | 0.02228 | -0.042 | 5.609
-2 | 0.186 | 0.02204 | -0.043 | 8.442
-1.5 | 0.248 | 0.0219 | -0.044 | 11.31
-1 | 0.31 | 0.02187 | -0.044 | 14.169
-0.5 | 0.373 | 0.02186 | -0.045 | 17.068
0 | 0.413 | 0.0253 | -0.046 | 16.31
0.5 | 0.47 | 0.02522 | -0.046 | 18.638
1 | 0.527 | 0.02614 | -0.048 | 20.169
1.5 | 0.581 | 0.02676 | -0.048 | 21.707
2 | 0.637 | 0.02738 | -0.049 | 23.264
2.5 | 0.693 | 0.0281 | -0.049 | 24.657
3 | 0.748 | 0.02899 | -0.049 | 25.804
3.5 | 0.803 | 0.02991 | -0.05 | 26.857
4 | 0.858 | 0.03087 | -0.05 | 27.801
4.5 | 0.913 | 0.03195 | -0.051 | 28.579
5 | 0.967 | 0.0331 | -0.051 | 29.222
5.5 | 1.021 | 0.03445 | -0.051 | 29.637
6 | 1.075 | 0.03581 | -0.052 | 30.016
6.5 | 1.128 | 0.03726 | -0.052 | 30.28
7 | 1.181 | 0.03887 | -0.053 | 30.391
7.5 | 1.233 | 0.04057 | -0.053 | 30.4
8 | 1.284 | 0.04251 | -0.054 | 30.213
8.5 | 1.337 | 0.04435 | -0.054 | 30.149
9 | 1.388 | 0.04625 | -0.055 | 30.009
9.5 | 1.439 | 0.04832 | -0.055 | 29.793
10 | 1.49 | 0.05043 | -0.056 | 29.553
10.5 | 1.54 | 0.05227 | -0.057 | 29.473
11 | 1.587 | 0.05485 | -0.057 | 28.934
11.5 | 1.63 | 0.0575 | -0.058 | 28.342
12 | 1.67 | 0.06052 | -0.058 | 27.596
12.5 | 1.708 | 0.06379 | -0.059 | 26.767
13 | 1.745 | 0.06762 | -0.059 | 25.802
13.5 | 1.775 | 0.07185 | -0.06 | 24.707
14 | 1.8 | 0.07678 | -0.06 | 23.441
14.5 | 1.823 | 0.08282 | -0.061 | 22.006
15 | 1.833 | 0.08765 | -0.061 | 20.907
15.5 | 1.838 | 0.09317 | -0.061 | 19.724
16 | 1.837 | 0.09909 | -0.061 | 18.54
16.5 | 1.831 | 0.1054 | -0.061 | 17.375
17 | 1.818 | 0.11283 | -0.061 | 16.111
17.5 | 1.796 | 0.12225 | -0.061 | 14.696
18 | 1.701 | 0.15832 | -0.054 | 10.746
18.5 | 1.603 | 0.19208 | -0.033 | 8.347
19 | 1.582 | 0.20064 | -0.031 | 7.882
19.5 | 1.558 | 0.21507 | -0.03 | 7.242
20 | 1.531 | 0.22494 | -0.03 | 6.806

## 2. Re 50k Mach 0.00 (2)
BIGFOIL.COM POLAR EXPORT
NACA63-720 a=0.0
NACA63-720 a=0.0 |  |  |  | Cl Max: | 0.8661 | at alpha= | 20 | deg
XFOIL ncrit=9 |  |  |  | L/D Max: | 3.7882 | at alpha= | 12.5 | deg
Re: | 50000 |  |  | Cd Min: | 0.23899 | at alpha= | 20 | deg
Mach: | 0 |  |  | Cl=0 at alpha= | 0.7995 | deg
|  |  |  | @ Cl=0.1, Cd= | 0.07973
|  |  |  | @ Cl=0.4, Cd= | 0.11813
|  |  |  | @ Cl=0.6, Cd= | 0.15842
alpha (deg) | Cl | Cd | Cm | Cl/Cd
-11.5 | -0.2349 | 0.13437 | -0.0495 | -1.7482
-11 | -0.1817 | 0.12536 | -0.0549 | -1.4494
-10 | -0.4676 | 0.08363 | -0.0815 | -5.5913
-9.5 | -0.5244 | 0.07834 | -0.0769 | -6.6939
-9 | -0.6359 | 0.0737 | -0.0644 | -8.6282
-8.5 | -0.6362 | 0.06814 | -0.0612 | -9.3367
-8 | -0.6408 | 0.06343 | -0.0569 | -10.1025
-7.5 | -0.6468 | 0.05941 | -0.0513 | -10.8871
-7 | -0.6348 | 0.05615 | -0.0475 | -11.3054
-6.5 | -0.7678 | 0.05416 | -0.0194 | -14.1765
-6 | -0.741 | 0.05051 | -0.0176 | -14.6704
-5.5 | -0.7099 | 0.04764 | -0.016 | -14.9013
-5 | -0.6744 | 0.04526 | -0.0145 | -14.9006
-4.5 | -0.6375 | 0.04371 | -0.0129 | -14.5848
-4 | -0.6014 | 0.04267 | -0.0111 | -14.0942
-3.5 | -0.5671 | 0.0416 | -0.0092 | -13.6322
-3 | -0.5539 | 0.04135 | 0.0002 | -13.3954
-2 | -0.4941 | 0.04998 | 0.0176 | -9.886
-1.5 | -0.4591 | 0.05334 | 0.0254 | -8.607
-1 | -0.2714 | 0.06317 | 0.0026 | -4.2963
-0.5 | -0.1856 | 0.06556 | -0.0091 | -2.831
0 | -0.0957 | 0.06874 | -0.0218 | -1.3922
1 | 0.024 | 0.0739 | -0.0369 | 0.32476
1.5 | 0.0225 | 0.07394 | -0.0328 | 0.3043
2.5 | 0.0205 | 0.07363 | -0.0243 | 0.27842
3 | 0.0515 | 0.07567 | -0.0253 | 0.68059
4 | 0.1147 | 0.08096 | -0.0272 | 1.4167
4.5 | 0.147 | 0.08424 | -0.0282 | 1.745
5 | 0.1813 | 0.08803 | -0.0294 | 2.0595
5.5 | 0.2294 | 0.0935 | -0.0322 | 2.4535
6 | 0.2682 | 0.09779 | -0.0338 | 2.7426
6.5 | 0.2899 | 0.1006 | -0.0337 | 2.8817
7.5 | 0.3358 | 0.10788 | -0.0345 | 3.1127
8 | 0.3624 | 0.11235 | -0.0355 | 3.2256
8.5 | 0.3986 | 0.11793 | -0.0373 | 3.38
9 | 0.4415 | 0.12415 | -0.0395 | 3.5562
9.5 | 0.4555 | 0.12728 | -0.0397 | 3.5787
10 | 0.4724 | 0.13123 | -0.0405 | 3.5998
10.5 | 0.4908 | 0.13574 | -0.0415 | 3.6157
11 | 0.5126 | 0.14071 | -0.043 | 3.643
11.5 | 0.5394 | 0.14643 | -0.0448 | 3.6837
12 | 0.5791 | 0.15378 | -0.0471 | 3.7658
12.5 | 0.6007 | 0.15857 | -0.0486 | 3.7882
13 | 0.6108 | 0.1622 | -0.0501 | 3.7657
13.5 | 0.6259 | 0.16686 | -0.052 | 3.751
14 | 0.6429 | 0.17201 | -0.0542 | 3.7376
14.5 | 0.6634 | 0.1777 | -0.0565 | 3.7333
15 | 0.6916 | 0.1845 | -0.0589 | 3.7485
15.5 | 0.7241 | 0.19199 | -0.0612 | 3.7716
16 | 0.7303 | 0.19485 | -0.0638 | 3.748
16.5 | 0.7422 | 0.19947 | -0.0667 | 3.7209
17 | 0.7592 | 0.20512 | -0.0697 | 3.7012
17.5 | 0.7849 | 0.21221 | -0.0724 | 3.6987
18.5 | 0.8219 | 0.22287 | -0.0782 | 3.6878
19 | 0.8338 | 0.22758 | -0.0818 | 3.6638
19.5 | 0.8491 | 0.23309 | -0.0853 | 3.6428
20 | 0.8661 | 0.23899 | -0.0887 | 3.624

## 3. Re 50k Mach 0.10 (1)
BIGFOIL.COM POLAR EXPORT
NACA63-720 a=0.0
NACA63-720 a=0.0 |  |  |  | Cl Max: | 1.833 | at alpha= | 15.5 | deg
JavaFoil+Calcfoil stall+Eppler ext transition |  |  |  | L/D Max: | 30.277 | at alpha= | 7 | deg
Re: | 50000 |  |  | Cd Min: | 0.02078 | at alpha= | -4 | deg
Mach: | 0.1 |  |  | Cl=0 at alpha= | -3.5403 | deg
|  |  |  | @ Cl=0.1, Cd= | 0.022518
|  |  |  | @ Cl=0.4, Cd= | 0.024191
|  |  |  | @ Cl=0.6, Cd= | 0.027056
alpha (deg) | Cl | Cd | Cm | Cl/Cd
-20 | -0.742 | 0.30199 | -0.009 | -2.457
-19.5 | -0.756 | 0.28792 | -0.009 | -2.624
-19 | -0.768 | 0.26305 | -0.009 | -2.919
-18.5 | -0.779 | 0.25063 | -0.009 | -3.106
-18 | -0.788 | 0.23806 | -0.009 | -3.309
-17.5 | -0.795 | 0.22594 | -0.009 | -3.519
-17 | -0.8 | 0.20267 | -0.01 | -3.95
-16.5 | -0.804 | 0.18952 | -0.009 | -4.24
-16 | -0.804 | 0.17943 | -0.009 | -4.482
-15.5 | -0.802 | 0.16693 | -0.01 | -4.807
-15 | -0.798 | 0.16004 | -0.01 | -4.985
-14.5 | -0.79 | 0.15242 | -0.009 | -5.184
-14 | -0.78 | 0.13751 | -0.01 | -5.671
-13.5 | -0.766 | 0.12626 | -0.01 | -6.069
-13 | -0.75 | 0.11977 | -0.01 | -6.26
-12.5 | -0.73 | 0.11084 | -0.01 | -6.587
-12 | -0.707 | 0.10444 | -0.011 | -6.773
-11.5 | -0.682 | 0.09815 | -0.011 | -6.945
-11 | -0.653 | 0.09069 | -0.011 | -7.201
-10.5 | -0.622 | 0.0852 | -0.011 | -7.297
-10 | -0.588 | 0.07994 | -0.011 | -7.352
-9.5 | -0.551 | 0.075 | -0.012 | -7.35
-9 | -0.513 | 0.07101 | -0.012 | -7.219
-8.5 | -0.472 | 0.06643 | -0.012 | -7.102
-8 | -0.429 | 0.06237 | -0.012 | -6.883
-7.5 | -0.385 | 0.05912 | -0.012 | -6.512
-7 | -0.339 | 0.05559 | -0.013 | -6.106
-6.5 | -0.293 | 0.0527 | -0.013 | -5.553
-6 | -0.245 | 0.05006 | -0.013 | -4.891
-5.5 | -0.196 | 0.04781 | -0.014 | -4.103
-5 | -0.147 | 0.04585 | -0.014 | -3.202
-4.5 | -0.097 | 0.0441 | -0.015 | -2.198
-4 | -0.057 | 0.02078 | -0.043 | -2.759
-3.5 | 0.005 | 0.02316 | -0.041 | 0.2
-3 | 0.065 | 0.02269 | -0.042 | 2.849
-2.5 | 0.126 | 0.02239 | -0.042 | 5.606
-2 | 0.187 | 0.02215 | -0.043 | 8.438
-1.5 | 0.249 | 0.02204 | -0.044 | 11.284
-1 | 0.311 | 0.02196 | -0.044 | 14.167
-0.5 | 0.375 | 0.02196 | -0.045 | 17.062
0 | 0.414 | 0.02544 | -0.046 | 16.292
0.5 | 0.472 | 0.02538 | -0.047 | 18.6
1 | 0.53 | 0.02624 | -0.048 | 20.186
1.5 | 0.584 | 0.02687 | -0.048 | 21.714
2 | 0.64 | 0.02752 | -0.049 | 23.251
2.5 | 0.696 | 0.0283 | -0.049 | 24.587
3 | 0.751 | 0.02921 | -0.05 | 25.722
3.5 | 0.807 | 0.03007 | -0.05 | 26.837
4 | 0.862 | 0.03114 | -0.05 | 27.69
4.5 | 0.917 | 0.03218 | -0.051 | 28.511
5 | 0.972 | 0.03335 | -0.051 | 29.143
5.5 | 1.026 | 0.03472 | -0.052 | 29.547
6 | 1.08 | 0.03607 | -0.052 | 29.927
6.5 | 1.134 | 0.03759 | -0.053 | 30.152
7 | 1.186 | 0.03919 | -0.053 | 30.277
7.5 | 1.238 | 0.04103 | -0.053 | 30.185
8 | 1.29 | 0.04289 | -0.054 | 30.087
8.5 | 1.343 | 0.04466 | -0.054 | 30.07
9 | 1.394 | 0.04666 | -0.055 | 29.88
9.5 | 1.445 | 0.04876 | -0.055 | 29.647
10 | 1.497 | 0.05089 | -0.056 | 29.415
10.5 | 1.547 | 0.05285 | -0.057 | 29.273
11 | 1.593 | 0.05549 | -0.058 | 28.706
11.5 | 1.636 | 0.05834 | -0.058 | 28.035
12 | 1.676 | 0.06148 | -0.058 | 27.26
12.5 | 1.713 | 0.06488 | -0.059 | 26.399
13 | 1.749 | 0.06873 | -0.06 | 25.452
13.5 | 1.778 | 0.07291 | -0.06 | 24.389
14 | 1.801 | 0.07794 | -0.06 | 23.112
14.5 | 1.823 | 0.08429 | -0.061 | 21.625
15 | 1.831 | 0.08934 | -0.061 | 20.492
15.5 | 1.833 | 0.09509 | -0.061 | 19.28
16 | 1.83 | 0.10143 | -0.061 | 18.042
16.5 | 1.82 | 0.10796 | -0.061 | 16.86
17 | 1.803 | 0.11632 | -0.061 | 15.498
17.5 | 1.766 | 0.13086 | -0.06 | 13.492
18 | 1.623 | 0.18148 | -0.043 | 8.941
18.5 | 1.58 | 0.1945 | -0.031 | 8.125
19 | 1.555 | 0.20636 | -0.03 | 7.538
19.5 | 1.527 | 0.21999 | -0.03 | 6.943
20 | 1.496 | 0.23155 | -0.029 | 6.461

## 4. Re 50k Mach 0.10 (2)
BIGFOIL.COM POLAR EXPORT
NACA63-720 a=0.0
NACA63-720 a=0.0 |  |  |  | Cl Max: | 0.8687 | at alpha= | 20 | deg
XFOIL ncrit=9 |  |  |  | L/D Max: | 3.783 | at alpha= | 12.5 | deg
Re: | 50000 |  |  | Cd Min: | 0.2399 | at alpha= | 20 | deg
Mach: | 0.1 |  |  | Cl=0 at alpha= | 0.78543 | deg
|  |  |  | @ Cl=0.1, Cd= | 0.080173
|  |  |  | @ Cl=0.4, Cd= | 0.119
|  |  |  | @ Cl=0.6, Cd= | 0.15891
alpha (deg) | Cl | Cd | Cm | Cl/Cd
-11.5 | -0.2141 | 0.13281 | -0.051 | -1.6121
-11 | -0.1773 | 0.12568 | -0.0567 | -1.4107
-10 | -0.4557 | 0.08452 | -0.0828 | -5.3916
-9.5 | -0.5078 | 0.07898 | -0.0792 | -6.4295
-9 | -0.5752 | 0.0749 | -0.0703 | -7.6796
-8.5 | -0.6135 | 0.06908 | -0.0648 | -8.881
-8 | -0.6389 | 0.06476 | -0.0576 | -9.8657
-7.5 | -0.6469 | 0.06059 | -0.052 | -10.6767
-7 | -0.6377 | 0.05702 | -0.048 | -11.1838
-6.5 | -0.7716 | 0.05537 | -0.0198 | -13.9353
-6 | -0.7457 | 0.05135 | -0.0179 | -14.5219
-5.5 | -0.7156 | 0.04834 | -0.0163 | -14.8035
-5 | -0.6804 | 0.04581 | -0.0148 | -14.8527
-4.5 | -0.6433 | 0.04415 | -0.0132 | -14.5708
-4 | -0.6062 | 0.04312 | -0.0114 | -14.0584
-3.5 | -0.572 | 0.04205 | -0.0094 | -13.6029
-3 | -0.5535 | 0.0412 | -0.0021 | -13.4345
-2.5 | -0.5292 | 0.04613 | 0.0091 | -11.4719
-2 | -0.4952 | 0.0502 | 0.017 | -9.8645
-1.5 | -0.4577 | 0.05385 | 0.0244 | -8.4995
-1 | -0.2784 | 0.06352 | 0.0037 | -4.3829
-0.5 | -0.1929 | 0.06568 | -0.0079 | -2.937
0 | -0.1003 | 0.06902 | -0.021 | -1.4532
1 | 0.0274 | 0.07467 | -0.0375 | 0.36695
1.5 | 0.027 | 0.07484 | -0.0336 | 0.36077
2 | 0.0148 | 0.07409 | -0.0275 | 0.19976
2.5 | 0.0213 | 0.07428 | -0.0245 | 0.28675
3 | 0.0513 | 0.07619 | -0.0253 | 0.67332
4 | 0.1139 | 0.08131 | -0.0271 | 1.4008
4.5 | 0.1457 | 0.08452 | -0.028 | 1.7239
5 | 0.1788 | 0.08819 | -0.0292 | 2.0274
5.5 | 0.2199 | 0.09292 | -0.0312 | 2.3666
6 | 0.2697 | 0.09856 | -0.034 | 2.7364
6.5 | 0.2911 | 0.10123 | -0.0338 | 2.8756
7 | 0.3116 | 0.1044 | -0.0339 | 2.9847
7.5 | 0.3356 | 0.10828 | -0.0345 | 3.0994
8 | 0.3611 | 0.11263 | -0.0354 | 3.2061
8.5 | 0.393 | 0.11778 | -0.0369 | 3.3367
10 | 0.4739 | 0.13187 | -0.0406 | 3.5937
10.5 | 0.4915 | 0.13625 | -0.0416 | 3.6073
11 | 0.5126 | 0.14114 | -0.043 | 3.6319
11.5 | 0.5371 | 0.14661 | -0.0448 | 3.6635
12 | 0.5728 | 0.15352 | -0.047 | 3.7311
12.5 | 0.6046 | 0.15982 | -0.0489 | 3.783
13 | 0.6135 | 0.16307 | -0.0503 | 3.7622
13.5 | 0.6278 | 0.16755 | -0.0522 | 3.7469
14 | 0.6443 | 0.1726 | -0.0544 | 3.7329
14.5 | 0.6637 | 0.17818 | -0.0568 | 3.7249
15 | 0.6898 | 0.18467 | -0.0592 | 3.7353
15.5 | 0.7272 | 0.19327 | -0.0615 | 3.7626
16.5 | 0.7445 | 0.20024 | -0.0671 | 3.718
17 | 0.7607 | 0.20578 | -0.0701 | 3.6967
17.5 | 0.7851 | 0.21264 | -0.0729 | 3.6922
18 | 0.8184 | 0.22158 | -0.0753 | 3.6935
18.5 | 0.8256 | 0.22409 | -0.0786 | 3.6842
19 | 0.8369 | 0.22857 | -0.0823 | 3.6615
19.5 | 0.8519 | 0.23403 | -0.0858 | 3.6401
20 | 0.8687 | 0.2399 | -0.0893 | 3.6211

## 5. Re 50k Mach 0.25 (1)
BIGFOIL.COM POLAR EXPORT
NACA63-720 a=0.0
NACA63-720 a=0.0 |  |  |  | Cl Max: | 1.813 | at alpha= | 14.5 | deg
JavaFoil+Calcfoil stall+Eppler ext transition |  |  |  | L/D Max: | 29.566 | at alpha= | 7 | deg
Re: | 50000 |  |  | Cd Min: | 0.02154 | at alpha= | -3.5 | deg
Mach: | 0.25 |  |  | Cl=0 at alpha= | -3.5391 | deg
|  |  |  | @ Cl=0.1, Cd= | 0.023202
|  |  |  | @ Cl=0.4, Cd= | 0.024037
|  |  |  | @ Cl=0.6, Cd= | 0.027755
alpha (deg) | Cl | Cd | Cm | Cl/Cd
-18.5 | -0.447 | 0.40137 | -0.01 | -1.113
-18 | -0.49 | 0.35295 | -0.01 | -1.388
-17.5 | -0.529 | 0.30266 | -0.01 | -1.749
-17 | -0.565 | 0.27352 | -0.01 | -2.067
-16.5 | -0.597 | 0.25832 | -0.01 | -2.312
-16 | -0.625 | 0.22308 | -0.01 | -2.803
-15.5 | -0.649 | 0.20863 | -0.01 | -3.111
-15 | -0.668 | 0.18951 | -0.01 | -3.526
-14.5 | -0.682 | 0.17189 | -0.01 | -3.969
-14 | -0.692 | 0.15586 | -0.01 | -4.437
-13.5 | -0.696 | 0.14627 | -0.01 | -4.755
-13 | -0.694 | 0.14147 | -0.01 | -4.908
-12.5 | -0.688 | 0.12738 | -0.01 | -5.402
-12 | -0.677 | 0.1151 | -0.011 | -5.881
-11.5 | -0.661 | 0.10428 | -0.011 | -6.337
-11 | -0.64 | 0.09904 | -0.01 | -6.461
-10.5 | -0.615 | 0.09028 | -0.011 | -6.812
-10 | -0.586 | 0.08361 | -0.011 | -7.007
-9.5 | -0.553 | 0.07794 | -0.011 | -7.096
-9 | -0.517 | 0.07252 | -0.012 | -7.129
-8.5 | -0.478 | 0.06789 | -0.012 | -7.039
-8 | -0.436 | 0.06362 | -0.012 | -6.858
-7.5 | -0.392 | 0.0596 | -0.013 | -6.585
-7 | -0.347 | 0.05649 | -0.013 | -6.137
-6.5 | -0.299 | 0.05346 | -0.013 | -5.601
-6 | -0.251 | 0.05068 | -0.014 | -4.949
-5.5 | -0.201 | 0.0482 | -0.014 | -4.173
-5 | -0.151 | 0.04628 | -0.014 | -3.255
-4.5 | -0.1 | 0.04435 | -0.015 | -2.244
-4 | -0.059 | 0.02226 | -0.044 | -2.633
-3.5 | 0.005 | 0.02154 | -0.044 | 0.231
-3 | 0.066 | 0.02338 | -0.043 | 2.829
-2.5 | 0.129 | 0.02305 | -0.043 | 5.576
-2 | 0.191 | 0.0228 | -0.044 | 8.391
-1.5 | 0.255 | 0.02267 | -0.045 | 11.233
-1 | 0.318 | 0.02263 | -0.045 | 14.071
-0.5 | 0.383 | 0.02262 | -0.046 | 16.939
0 | 0.425 | 0.02612 | -0.047 | 16.272
0.5 | 0.484 | 0.02664 | -0.047 | 18.181
1 | 0.543 | 0.02666 | -0.048 | 20.373
1.5 | 0.598 | 0.02773 | -0.049 | 21.577
2 | 0.656 | 0.02847 | -0.05 | 23.031
2.5 | 0.713 | 0.02929 | -0.05 | 24.343
3 | 0.77 | 0.03025 | -0.051 | 25.446
3.5 | 0.827 | 0.03121 | -0.051 | 26.496
4 | 0.884 | 0.03223 | -0.052 | 27.424
4.5 | 0.94 | 0.03347 | -0.052 | 28.076
5 | 0.996 | 0.03473 | -0.053 | 28.669
5.5 | 1.051 | 0.03613 | -0.053 | 29.081
6 | 1.106 | 0.03768 | -0.053 | 29.363
6.5 | 1.161 | 0.03932 | -0.054 | 29.526
7 | 1.215 | 0.04109 | -0.054 | 29.566
7.5 | 1.267 | 0.04305 | -0.055 | 29.442
8 | 1.321 | 0.04505 | -0.055 | 29.328
8.5 | 1.374 | 0.04706 | -0.056 | 29.205
9 | 1.426 | 0.04929 | -0.056 | 28.929
9.5 | 1.479 | 0.05151 | -0.057 | 28.714
10 | 1.532 | 0.05383 | -0.058 | 28.462
10.5 | 1.58 | 0.0563 | -0.058 | 28.07
11 | 1.624 | 0.05938 | -0.059 | 27.353
11.5 | 1.665 | 0.06275 | -0.059 | 26.53
12 | 1.703 | 0.06634 | -0.06 | 25.664
12.5 | 1.738 | 0.0705 | -0.06 | 24.651
13 | 1.768 | 0.07559 | -0.061 | 23.384
13.5 | 1.789 | 0.08104 | -0.061 | 22.073
14 | 1.807 | 0.08784 | -0.062 | 20.569
14.5 | 1.813 | 0.09397 | -0.062 | 19.291
15 | 1.805 | 0.10055 | -0.062 | 17.955
15.5 | 1.788 | 0.10814 | -0.062 | 16.538
16 | 1.759 | 0.11787 | -0.062 | 14.925
16.5 | 1.668 | 0.1455 | -0.057 | 11.465
17 | 1.536 | 0.17862 | -0.031 | 8.597
17.5 | 1.495 | 0.19226 | -0.03 | 7.777
18 | 1.448 | 0.20693 | -0.028 | 6.996
18.5 | 1.393 | 0.22078 | -0.027 | 6.31
19 | 1.332 | 0.2403 | -0.025 | 5.543
19.5 | 1.265 | 0.25774 | -0.022 | 4.906

## 6. Re 50k Mach 0.25 (2)
BIGFOIL.COM POLAR EXPORT
NACA63-720 a=0.0
NACA63-720 a=0.0 |  |  |  | Cl Max: | 0.885 | at alpha= | 20 | deg
XFOIL ncrit=9 |  |  |  | L/D Max: | 3.7243 | at alpha= | 13.5 | deg
Re: | 50000 |  |  | Cd Min: | 0.24543 | at alpha= | 20 | deg
Mach: | 0.25 |  |  | Cl=0 at alpha= | 2.5157 | deg
|  |  |  | @ Cl=0.1, Cd= | 0.082982
|  |  |  | @ Cl=0.4, Cd= | 0.12204
|  |  |  | @ Cl=0.6, Cd= | 0.16297
alpha (deg) | Cl | Cd | Cm | Cl/Cd
-11.5 | -0.154 | 0.13141 | -0.059 | -1.1719
-11 | -0.1507 | 0.12736 | -0.0632 | -1.1833
-10.5 | -0.2598 | 0.10455 | -0.0828 | -2.4849
-9.5 | -0.4386 | 0.08309 | -0.0876 | -5.2786
-9 | -0.4934 | 0.07928 | -0.0811 | -6.2235
-8.5 | -0.5529 | 0.07549 | -0.0728 | -7.3241
-8 | -0.5905 | 0.07035 | -0.067 | -8.3937
-7.5 | -0.6191 | 0.06602 | -0.0601 | -9.3775
-6.5 | -0.7855 | 0.06237 | -0.0221 | -12.5942
-6 | -0.7698 | 0.05674 | -0.0198 | -13.5671
-5.5 | -0.7437 | 0.05274 | -0.0179 | -14.1013
-5 | -0.7113 | 0.04946 | -0.0163 | -14.3813
-4.5 | -0.674 | 0.04699 | -0.0147 | -14.3435
-4 | -0.6352 | 0.04532 | -0.0129 | -14.0159
-3.5 | -0.598 | 0.04433 | -0.0107 | -13.4897
-3 | -0.5617 | 0.04302 | -0.0092 | -13.0567
-2.5 | -0.5273 | 0.04737 | 0.0011 | -11.1315
-2 | -0.4967 | 0.05156 | 0.0107 | -9.6334
-1.5 | -0.4692 | 0.05463 | 0.0203 | -8.5887
-1 | -0.347 | 0.0623 | 0.0145 | -5.5698
-0.5 | -0.2117 | 0.06745 | -0.0052 | -3.1386
0 | -0.1229 | 0.07113 | -0.0173 | -1.7278
0.5 | -0.0498 | 0.07346 | -0.0271 | -0.67792
1 | 0.0193 | 0.07623 | -0.0366 | 0.25318
1.5 | 0.0168 | 0.07591 | -0.0323 | 0.22131
2 | 0.0068 | 0.07521 | -0.0268 | 0.090414
2.5 | -0.0012 | 0.07454 | -0.0213 | -0.016099
3 | 0.037 | 0.07772 | -0.0233 | 0.47607
3.5 | 0.0831 | 0.08157 | -0.0263 | 1.0188
4.5 | 0.1421 | 0.0865 | -0.0275 | 1.6428
5 | 0.1711 | 0.08968 | -0.0282 | 1.9079
5.5 | 0.2027 | 0.0934 | -0.0292 | 2.1702
6 | 0.238 | 0.09781 | -0.0307 | 2.4333
6.5 | 0.2882 | 0.10402 | -0.0337 | 2.7706
8 | 0.3596 | 0.11475 | -0.0352 | 3.1338
8.5 | 0.3836 | 0.11915 | -0.0362 | 3.2195
9 | 0.4116 | 0.12409 | -0.0376 | 3.3169
9.5 | 0.4533 | 0.13086 | -0.04 | 3.464
10 | 0.4861 | 0.13633 | -0.0416 | 3.5656
10.5 | 0.4995 | 0.13968 | -0.0423 | 3.576
11 | 0.5163 | 0.14395 | -0.0435 | 3.5867
11.5 | 0.5362 | 0.14882 | -0.0451 | 3.603
12 | 0.559 | 0.15425 | -0.0471 | 3.624
12.5 | 0.5875 | 0.16042 | -0.0492 | 3.6623
13 | 0.6253 | 0.16814 | -0.0516 | 3.7189
13.5 | 0.6414 | 0.17222 | -0.0535 | 3.7243
14 | 0.6549 | 0.1764 | -0.0557 | 3.7126
14.5 | 0.67 | 0.18134 | -0.0582 | 3.6947
15 | 0.6902 | 0.18708 | -0.0609 | 3.6893
15.5 | 0.7177 | 0.19408 | -0.0635 | 3.698
16.5 | 0.7587 | 0.20498 | -0.069 | 3.7013
17 | 0.7716 | 0.20983 | -0.0724 | 3.6773
17.5 | 0.7912 | 0.21598 | -0.0756 | 3.6633
18 | 0.8187 | 0.22375 | -0.0784 | 3.659
18.5 | 0.8497 | 0.23276 | -0.081 | 3.6505
19 | 0.8562 | 0.23483 | -0.085 | 3.646
19.5 | 0.8692 | 0.2397 | -0.0888 | 3.6262
20 | 0.885 | 0.24543 | -0.0927 | 3.6059

## 7. Re 50k Mach 0.50 (1)
BIGFOIL.COM POLAR EXPORT
NACA63-720 a=0.0
NACA63-720 a=0.0 |  |  |  | Cl Max: | 1.711 | at alpha= | 11.5 | deg
JavaFoil+Calcfoil stall+Eppler ext transition |  |  |  | L/D Max: | 26.446 | at alpha= | 5.5 | deg
Re: | 50000 |  |  | Cd Min: | 0.02448 | at alpha= | -3.5 | deg
Mach: | 0.5 |  |  | Cl=0 at alpha= | -3.5431 | deg
|  |  |  | @ Cl=0.1, Cd= | 0.026342
|  |  |  | @ Cl=0.4, Cd= | 0.025696
|  |  |  | @ Cl=0.6, Cd= | 0.030873
alpha (deg) | Cl | Cd | Cm | Cl/Cd
-20 | -0.956 | 0.4294 | -0.02 | -2.227
-19.5 | -0.928 | 0.43688 | -0.02 | -2.124
-19 | -0.899 | 0.43826 | -0.02 | -2.052
-18.5 | -0.871 | 0.44122 | -0.02 | -1.973
-18 | -0.84 | 0.41269 | -0.02 | -2.036
-17.5 | -0.811 | 0.39931 | -0.019 | -2.031
-17 | -0.782 | 0.39516 | -0.019 | -1.98
-16.5 | -0.754 | 0.37134 | -0.019 | -2.03
-16 | -0.725 | 0.38586 | -0.02 | -1.879
-15.5 | -0.696 | 0.38153 | -0.02 | -1.825
-15 | -0.666 | 0.32428 | -0.019 | -2.053
-14.5 | -0.637 | 0.48335 | -0.019 | -1.318
-14 | -0.608 | 0.31054 | -0.019 | -1.958
-13.5 | -0.579 | 0.32182 | -0.019 | -1.799
-13 | -0.55 | 0.31858 | -0.019 | -1.727
-12.5 | -0.52 | 0.28244 | -0.018 | -1.842
-12 | -0.491 | 0.27419 | -0.018 | -1.791
-11.5 | -0.462 | 0.27022 | -0.018 | -1.711
-11 | -0.432 | 0.20225 | -0.013 | -2.136
-10.5 | -0.403 | 0.19383 | -0.012 | -2.08
-10 | -0.374 | 0.19047 | -0.012 | -1.964
-9.5 | -0.345 | 0.18726 | -0.012 | -1.844
-9 | -0.316 | 0.15182 | -0.014 | -2.084
-8.5 | -0.287 | 0.16611 | -0.013 | -1.73
-8 | -0.411 | 0.08482 | -0.012 | -4.848
-7.5 | -0.399 | 0.06921 | -0.013 | -5.763
-7 | -0.366 | 0.06246 | -0.013 | -5.856
-6.5 | -0.323 | 0.05866 | -0.013 | -5.501
-6 | -0.274 | 0.05377 | -0.014 | -5.095
-5.5 | -0.222 | 0.05961 | -0.016 | -3.719
-5 | -0.167 | 0.04829 | -0.015 | -3.455
-4.5 | -0.111 | 0.0461 | -0.016 | -2.4
-4 | -0.053 | 0.04449 | -0.017 | -1.2
-3.5 | 0.005 | 0.02448 | -0.048 | 0.223
-3 | 0.073 | 0.02651 | -0.046 | 2.747
-2.5 | 0.142 | 0.02608 | -0.047 | 5.433
-2 | 0.211 | 0.02582 | -0.048 | 8.167
-1.5 | 0.281 | 0.02567 | -0.048 | 10.933
-1 | 0.351 | 0.02562 | -0.049 | 13.698
-0.5 | 0.422 | 0.02573 | -0.05 | 16.391
0 | 0.472 | 0.02933 | -0.051 | 16.08
0.5 | 0.537 | 0.03003 | -0.051 | 17.892
1 | 0.602 | 0.0309 | -0.052 | 19.498
1.5 | 0.661 | 0.03184 | -0.053 | 20.765
2 | 0.725 | 0.03286 | -0.054 | 22.064
2.5 | 0.788 | 0.03401 | -0.054 | 23.178
3 | 0.852 | 0.03501 | -0.055 | 24.321
3.5 | 0.914 | 0.03662 | -0.057 | 24.955
4 | 0.975 | 0.03822 | -0.057 | 25.518
4.5 | 1.037 | 0.03995 | -0.057 | 25.945
5 | 1.098 | 0.04175 | -0.058 | 26.292
5.5 | 1.158 | 0.04379 | -0.058 | 26.446
6 | 1.217 | 0.04612 | -0.059 | 26.382
6.5 | 1.275 | 0.04861 | -0.059 | 26.233
7 | 1.335 | 0.05124 | -0.06 | 26.044
7.5 | 1.391 | 0.0542 | -0.06 | 25.671
8 | 1.448 | 0.05729 | -0.061 | 25.277
8.5 | 1.503 | 0.06067 | -0.062 | 24.776
9 | 1.56 | 0.06434 | -0.063 | 24.244
9.5 | 1.61 | 0.06906 | -0.063 | 23.31
10 | 1.654 | 0.07427 | -0.064 | 22.27
10.5 | 1.684 | 0.08007 | -0.064 | 21.032
11 | 1.706 | 0.08768 | -0.065 | 19.462
11.5 | 1.711 | 0.09788 | -0.065 | 17.477
12 | 1.69 | 0.11071 | -0.066 | 15.262
12.5 | 1.603 | 0.12609 | -0.065 | 12.712
13 | 1.191 | 0.16849 | -0.024 | 7.068
13.5 | 0.958 | 0.28569 | -0.025 | 3.353
14 | 0.986 | 0.30412 | -0.031 | 3.243
14.5 | 1.015 | 0.3324 | -0.035 | 3.053
15 | 1.044 | 0.37064 | -0.039 | 2.816
15.5 | 1.074 | 0.38691 | -0.042 | 2.775
16 | 1.103 | 0.40059 | -0.045 | 2.754
16.5 | 1.13 | 0.42919 | -0.045 | 2.634

## 8. Re 50k Mach 0.50 (2)
BIGFOIL.COM POLAR EXPORT
NACA63-720 a=0.0
NACA63-720 a=0.0 |  |  |  | Cl Max: | 0.9513 | at alpha= | 19.5 | deg
XFOIL ncrit=9 |  |  |  | L/D Max: | 3.585 | at alpha= | 15.5 | deg
Re: | 50000 |  |  | Cd Min: | 0.27135 | at alpha= | 19.5 | deg
Mach: | 0.5 |  |  | Cl=0 at alpha= | 1.7189 | deg
|  |  |  | @ Cl=0.1, Cd= | 0.093181
|  |  |  | @ Cl=0.4, Cd= | 0.13308
|  |  |  | @ Cl=0.6, Cd= | 0.17222
alpha (deg) | Cl | Cd | Cm | Cl/Cd
-20 | -0.4379 | 0.24038 | 0.002 | -1.8217
-19.5 | -0.4114 | 0.23406 | -0.0044 | -1.7577
-19 | -0.3862 | 0.22722 | -0.0113 | -1.6997
-18.5 | -0.3506 | 0.21767 | -0.017 | -1.6107
-17.5 | -0.2906 | 0.2025 | -0.0306 | -1.4351
-17 | -0.2826 | 0.20229 | -0.0391 | -1.397
-16.5 | -0.234 | 0.18868 | -0.0439 | -1.2402
-16 | -0.2291 | 0.1867 | -0.0492 | -1.2271
-15.5 | -0.2275 | 0.18392 | -0.0455 | -1.237
-14.5 | -0.2502 | 0.18224 | -0.04 | -1.3729
-14 | -0.2076 | 0.17354 | -0.051 | -1.1963
-13.5 | -0.1667 | 0.16535 | -0.0613 | -1.0082
-13 | -0.124 | 0.15709 | -0.0698 | -0.78936
-12.5 | -0.0895 | 0.14972 | -0.077 | -0.59778
-12 | -0.0643 | 0.14374 | -0.0825 | -0.44734
-11.5 | -0.0568 | 0.13977 | -0.086 | -0.40638
-11 | -0.0208 | 0.13201 | -0.0905 | -0.15756
-10.5 | -0.0265 | 0.12935 | -0.0903 | -0.20487
-9.5 | -0.1257 | 0.10862 | -0.1028 | -1.1572
-9 | -0.1685 | 0.10659 | -0.0951 | -1.5808
-8 | -0.3075 | 0.09366 | -0.0915 | -3.2832
-7.5 | -0.3672 | 0.08921 | -0.0865 | -4.1161
-7 | -0.4368 | 0.08545 | -0.0792 | -5.1118
-6.5 | -0.5131 | 0.08195 | -0.0697 | -6.2611
-6 | -0.6942 | 0.0889 | -0.0272 | -7.8088
-5.5 | -0.7446 | 0.0805 | -0.0243 | -9.2497
-5 | -0.7759 | 0.0721 | -0.0218 | -10.7614
-4.5 | -0.7741 | 0.06537 | -0.0194 | -11.8418
-4 | -0.7565 | 0.05929 | -0.0179 | -12.7593
-3.5 | -0.7011 | 0.05593 | -0.0193 | -12.5353
-2.5 | -0.5577 | 0.05502 | -0.0232 | -10.1363
-2 | -0.517 | 0.05444 | -0.019 | -9.4967
-1.5 | -0.4926 | 0.05978 | -0.0019 | -8.2402
-1 | -0.4642 | 0.06407 | 0.0115 | -7.2452
0 | -0.2436 | 0.07587 | 0.0012 | -3.2108
0.5 | -0.1733 | 0.0781 | -0.0066 | -2.219
1 | -0.1024 | 0.08079 | -0.0149 | -1.2675
1.5 | -0.0282 | 0.08414 | -0.0246 | -0.33516
2 | 0.0362 | 0.08744 | -0.0329 | 0.414
2.5 | 0.0397 | 0.08806 | -0.029 | 0.45083
3 | 0.0431 | 0.08877 | -0.0246 | 0.48552
3.5 | 0.0285 | 0.08693 | -0.018 | 0.32785
4 | 0.0511 | 0.08854 | -0.0179 | 0.57714
4.5 | 0.0837 | 0.09153 | -0.0195 | 0.91445
5 | 0.1221 | 0.09542 | -0.0218 | 1.2796
5.5 | 0.166 | 0.10036 | -0.0246 | 1.654
6 | 0.2172 | 0.10639 | -0.028 | 2.0415
6.5 | 0.2512 | 0.11036 | -0.0294 | 2.2762
7 | 0.276 | 0.11368 | -0.0302 | 2.4279
7.5 | 0.3033 | 0.11779 | -0.0314 | 2.5749
8 | 0.3336 | 0.12262 | -0.0331 | 2.7206
8.5 | 0.3697 | 0.12828 | -0.0353 | 2.882
9 | 0.416 | 0.13562 | -0.0382 | 3.0674
10 | 0.4628 | 0.14395 | -0.0412 | 3.215
10.5 | 0.4865 | 0.14884 | -0.0431 | 3.2686
11 | 0.5139 | 0.15446 | -0.0455 | 3.3271
11.5 | 0.5477 | 0.1613 | -0.0482 | 3.3955
12 | 0.5842 | 0.16867 | -0.0509 | 3.4636
13 | 0.6276 | 0.17841 | -0.056 | 3.5177
13.5 | 0.65 | 0.18409 | -0.059 | 3.5309
14 | 0.6773 | 0.19097 | -0.0623 | 3.5466
14.5 | 0.7114 | 0.19922 | -0.0654 | 3.5709
15.5 | 0.753 | 0.21004 | -0.0723 | 3.585
16 | 0.7759 | 0.21667 | -0.0761 | 3.581
16.5 | 0.8085 | 0.22592 | -0.0796 | 3.5787
17 | 0.838 | 0.23408 | -0.0831 | 3.58
17.5 | 0.851 | 0.23788 | -0.0875 | 3.5774
18 | 0.8713 | 0.2446 | -0.0919 | 3.5621
18.5 | 0.896 | 0.25264 | -0.096 | 3.5465
19 | 0.9241 | 0.26192 | -0.1 | 3.5282
19.5 | 0.9513 | 0.27135 | -0.1039 | 3.5058

## 9. Re 100k Mach 0.00 (1)
BIGFOIL.COM POLAR EXPORT
NACA63-720 a=0.0
NACA63-720 a=0.0 |  |  |  | Cl Max: | 1.851 | at alpha= | 16 | deg
JavaFoil+Calcfoil stall+Eppler ext transition |  |  |  | L/D Max: | 42.136 | at alpha= | 7 | deg
Re: | 100000 |  |  | Cd Min: | 0.01529 | at alpha= | -3 | deg
Mach: | 0 |  |  | Cl=0 at alpha= | -3.5397 | deg
|  |  |  | @ Cl=0.1, Cd= | 0.015434
|  |  |  | @ Cl=0.4, Cd= | 0.01695
|  |  |  | @ Cl=0.6, Cd= | 0.019526
alpha (deg) | Cl | Cd | Cm | Cl/Cd
-20 | -0.788 | 0.24117 | -0.009 | -3.266
-19.5 | -0.798 | 0.23109 | -0.009 | -3.453
-19 | -0.807 | 0.21545 | -0.009 | -3.745
-18.5 | -0.814 | 0.2054 | -0.009 | -3.965
-18 | -0.82 | 0.19563 | -0.009 | -4.193
-17.5 | -0.824 | 0.18628 | -0.009 | -4.425
-17 | -0.826 | 0.17731 | -0.009 | -4.661
-16.5 | -0.827 | 0.16451 | -0.009 | -5.024
-16 | -0.824 | 0.15206 | -0.009 | -5.421
-15.5 | -0.82 | 0.14437 | -0.01 | -5.677
-15 | -0.812 | 0.13411 | -0.01 | -6.058
-14.5 | -0.802 | 0.12687 | -0.01 | -6.325
-14 | -0.79 | 0.11777 | -0.011 | -6.706
-13.5 | -0.774 | 0.11151 | -0.011 | -6.944
-13 | -0.756 | 0.1043 | -0.011 | -7.247
-12.5 | -0.735 | 0.09681 | -0.011 | -7.588
-12 | -0.711 | 0.09101 | -0.011 | -7.808
-11.5 | -0.684 | 0.08555 | -0.012 | -7.992
-11 | -0.654 | 0.08237 | -0.012 | -7.941
-10.5 | -0.622 | 0.07666 | -0.012 | -8.113
-10 | -0.587 | 0.07229 | -0.012 | -8.124
-9.5 | -0.55 | 0.06825 | -0.012 | -8.066
-9 | -0.511 | 0.06375 | -0.012 | -8.022
-8.5 | -0.471 | 0.0605 | -0.013 | -7.778
-8 | -0.428 | 0.05699 | -0.013 | -7.508
-7.5 | -0.384 | 0.05429 | -0.013 | -7.066
-7 | -0.338 | 0.0512 | -0.013 | -6.604
-6.5 | -0.291 | 0.04855 | -0.014 | -6.003
-6 | -0.244 | 0.04624 | -0.014 | -5.272
-5.5 | -0.195 | 0.04407 | -0.014 | -4.431
-5 | -0.146 | 0.04223 | -0.015 | -3.461
-4.5 | -0.119 | 0.01806 | -0.044 | -6.595
-4 | -0.058 | 0.01724 | -0.045 | -3.36
-3.5 | 0.005 | 0.0161 | -0.044 | 0.297
-3 | 0.067 | 0.01529 | -0.045 | 4.372
-2.5 | 0.131 | 0.01557 | -0.046 | 8.433
-2 | 0.194 | 0.01565 | -0.046 | 12.427
-1.5 | 0.258 | 0.01568 | -0.047 | 16.426
-1 | 0.321 | 0.0158 | -0.047 | 20.301
-0.5 | 0.384 | 0.01596 | -0.048 | 24.049
0 | 0.421 | 0.01825 | -0.048 | 23.063
0.5 | 0.479 | 0.01861 | -0.049 | 25.759
1 | 0.538 | 0.01903 | -0.049 | 28.262
1.5 | 0.592 | 0.01945 | -0.049 | 30.447
2 | 0.65 | 0.02 | -0.05 | 32.475
2.5 | 0.707 | 0.02053 | -0.05 | 34.421
3 | 0.763 | 0.02119 | -0.051 | 35.998
3.5 | 0.819 | 0.02184 | -0.051 | 37.5
4 | 0.875 | 0.0226 | -0.052 | 38.73
4.5 | 0.931 | 0.02338 | -0.052 | 39.815
5 | 0.986 | 0.02429 | -0.053 | 40.599
5.5 | 1.041 | 0.02524 | -0.053 | 41.228
6 | 1.095 | 0.02627 | -0.054 | 41.695
6.5 | 1.15 | 0.02735 | -0.054 | 42.046
7 | 1.204 | 0.02856 | -0.054 | 42.136
7.5 | 1.257 | 0.02984 | -0.055 | 42.115
8 | 1.308 | 0.03127 | -0.055 | 41.841
8.5 | 1.361 | 0.03264 | -0.056 | 41.712
9 | 1.413 | 0.03413 | -0.056 | 41.408
9.5 | 1.465 | 0.03574 | -0.057 | 40.993
10 | 1.516 | 0.03742 | -0.057 | 40.508
10.5 | 1.565 | 0.03925 | -0.058 | 39.871
11 | 1.61 | 0.04151 | -0.059 | 38.798
11.5 | 1.653 | 0.04387 | -0.059 | 37.678
12 | 1.693 | 0.04654 | -0.059 | 36.376
12.5 | 1.729 | 0.04953 | -0.06 | 34.916
13 | 1.763 | 0.05355 | -0.06 | 32.928
13.5 | 1.792 | 0.05781 | -0.061 | 31.004
14 | 1.816 | 0.06228 | -0.061 | 29.159
14.5 | 1.834 | 0.07048 | -0.061 | 26.018
15 | 1.844 | 0.07461 | -0.062 | 24.722
15.5 | 1.85 | 0.07921 | -0.062 | 23.358
16 | 1.851 | 0.08397 | -0.062 | 22.045
16.5 | 1.847 | 0.08891 | -0.062 | 20.775
17 | 1.838 | 0.09427 | -0.063 | 19.493
17.5 | 1.824 | 0.10017 | -0.063 | 18.206
18 | 1.803 | 0.10771 | -0.063 | 16.74
18.5 | 1.778 | 0.11526 | -0.063 | 15.429
19 | 1.749 | 0.12312 | -0.063 | 14.207
19.5 | 1.712 | 0.13407 | -0.062 | 12.771
20 | 1.668 | 0.14761 | -0.061 | 11.302

## 10. Re 100k Mach 0.00 (2)
BIGFOIL.COM POLAR EXPORT
NACA63-720 a=0.0
NACA63-720 a=0.0 |  |  |  | Cl Max: | 0.8558 | at alpha= | 14.5 | deg
XFOIL ncrit=9 |  |  |  | L/D Max: | 6.6082 | at alpha= | 11 | deg
Re: | 100000 |  |  | Cd Min: | 0.15724 | at alpha= | -15.5 | deg
Mach: | 0 |  |  | Cl=0 at alpha= | 0.61336 | deg
|  |  |  | @ Cl=0.1, Cd= | 0.059494
|  |  |  | @ Cl=0.4, Cd= | 0.076748
|  |  |  | @ Cl=0.6, Cd= | 0.095417
alpha (deg) | Cl | Cd | Cm | Cl/Cd
-15.5 | -0.2725 | 0.15724 | -0.0448 | -1.733
-15 | -0.2317 | 0.14872 | -0.0509 | -1.558
-14.5 | -0.2463 | 0.14193 | -0.0651 | -1.7354
-14 | -0.1862 | 0.13339 | -0.0645 | -1.3959
-13.5 | -0.2244 | 0.12735 | -0.0735 | -1.7621
-13 | -0.1754 | 0.12077 | -0.0691 | -1.4523
-12.5 | -0.3582 | 0.07602 | -0.1017 | -4.7119
-12 | -0.3675 | 0.06854 | -0.1032 | -5.3618
-11.5 | -0.4189 | 0.06013 | -0.1052 | -6.9666
-11 | -0.47 | 0.0541 | -0.1018 | -8.6876
-10.5 | -0.493 | 0.04935 | -0.0969 | -9.9899
-10 | -0.4922 | 0.04527 | -0.0926 | -10.8725
-9.5 | -0.4815 | 0.04162 | -0.0878 | -11.569
-9 | -0.4538 | 0.03894 | -0.0854 | -11.6538
-8.5 | -0.4186 | 0.03674 | -0.0835 | -11.3936
-8 | -0.3822 | 0.03529 | -0.0811 | -10.8303
-7.5 | -0.3501 | 0.03473 | -0.0791 | -10.0806
-7 | -0.2998 | 0.03283 | -0.0777 | -9.1319
-6.5 | -0.2632 | 0.03222 | -0.0762 | -8.1688
-6 | -0.2175 | 0.03075 | -0.0736 | -7.0732
-5.5 | -0.2074 | 0.03081 | -0.0691 | -6.7316
-5 | -0.218 | 0.02992 | -0.0609 | -7.2861
-4.5 | -0.1835 | 0.03154 | -0.0558 | -5.818
-3.5 | -0.1242 | 0.03523 | -0.0469 | -3.5254
-3 | -0.1396 | 0.03797 | -0.0386 | -3.6766
-2.5 | -0.0919 | 0.03964 | -0.0333 | -2.3184
-2 | -0.1182 | 0.0423 | -0.0243 | -2.7943
-1.5 | -0.0729 | 0.04308 | -0.0216 | -1.6922
-1 | -0.0788 | 0.04537 | -0.0171 | -1.7368
-0.5 | -0.0406 | 0.04641 | -0.016 | -0.87481
0 | -0.0241 | 0.0482 | -0.0133 | -0.5
0.5 | -0.0112 | 0.0502 | -0.0106 | -0.22311
1 | 0.0382 | 0.05096 | -0.0096 | 0.74961
1.5 | 0.0362 | 0.05394 | -0.007 | 0.67112
2 | 0.0708 | 0.05697 | -0.0092 | 1.2428
2.5 | 0.1276 | 0.06188 | -0.0184 | 2.0621
3 | 0.1971 | 0.06527 | -0.0269 | 3.0198
3.5 | 0.2266 | 0.06657 | -0.0272 | 3.4039
4 | 0.2503 | 0.07003 | -0.0284 | 3.5742
5 | 0.3417 | 0.07309 | -0.0295 | 4.6751
5.5 | 0.3759 | 0.07584 | -0.0298 | 4.9565
6.5 | 0.4741 | 0.07954 | -0.0307 | 5.9605
7 | 0.4774 | 0.08425 | -0.0304 | 5.6665
7.5 | 0.4958 | 0.08831 | -0.0305 | 5.6143
8 | 0.5309 | 0.09105 | -0.0307 | 5.8309
8.5 | 0.5957 | 0.09178 | -0.031 | 6.4905
9 | 0.6016 | 0.09677 | -0.0312 | 6.2168
9.5 | 0.6107 | 0.10177 | -0.0316 | 6.0008
10 | 0.6283 | 0.10627 | -0.0322 | 5.9123
11 | 0.723 | 0.10941 | -0.0322 | 6.6082
11.5 | 0.7304 | 0.11491 | -0.0331 | 6.3563
12 | 0.74 | 0.12037 | -0.0342 | 6.1477
12.5 | 0.7489 | 0.12615 | -0.0356 | 5.9366
13 | 0.7627 | 0.13143 | -0.037 | 5.8031
14 | 0.8048 | 0.1403 | -0.0393 | 5.7363
14.5 | 0.8558 | 0.14001 | -0.0385 | 6.1124

## 11. Re 100k Mach 0.10 (1)
BIGFOIL.COM POLAR EXPORT
NACA63-720 a=0.0
NACA63-720 a=0.0 |  |  |  | Cl Max: | 1.846 | at alpha= | 15.5 | deg
JavaFoil+Calcfoil stall+Eppler ext transition |  |  |  | L/D Max: | 41.955 | at alpha= | 7 | deg
Re: | 100000 |  |  | Cd Min: | 0.01537 | at alpha= | -3 | deg
Mach: | 0.1 |  |  | Cl=0 at alpha= | -3.5397 | deg
|  |  |  | @ Cl=0.1, Cd= | 0.015767
|  |  |  | @ Cl=0.4, Cd= | 0.016928
|  |  |  | @ Cl=0.6, Cd= | 0.019644
alpha (deg) | Cl | Cd | Cm | Cl/Cd
-20 | -0.742 | 0.25111 | -0.009 | -2.955
-19.5 | -0.756 | 0.24003 | -0.009 | -3.148
-19 | -0.768 | 0.22971 | -0.009 | -3.343
-18.5 | -0.779 | 0.21276 | -0.009 | -3.66
-18 | -0.788 | 0.20399 | -0.009 | -3.862
-17.5 | -0.795 | 0.19426 | -0.009 | -4.093
-17 | -0.8 | 0.17621 | -0.01 | -4.543
-16.5 | -0.804 | 0.16605 | -0.01 | -4.839
-16 | -0.804 | 0.15776 | -0.01 | -5.098
-15.5 | -0.802 | 0.14335 | -0.01 | -5.597
-15 | -0.798 | 0.13628 | -0.01 | -5.854
-14.5 | -0.79 | 0.12942 | -0.009 | -6.105
-14 | -0.78 | 0.12114 | -0.011 | -6.437
-13.5 | -0.766 | 0.11199 | -0.011 | -6.843
-13 | -0.75 | 0.1046 | -0.011 | -7.168
-12.5 | -0.73 | 0.09852 | -0.011 | -7.411
-12 | -0.707 | 0.09262 | -0.011 | -7.637
-11.5 | -0.682 | 0.08685 | -0.012 | -7.849
-11 | -0.653 | 0.08243 | -0.012 | -7.922
-10.5 | -0.622 | 0.07806 | -0.012 | -7.965
-10 | -0.588 | 0.07297 | -0.012 | -8.054
-9.5 | -0.551 | 0.06883 | -0.012 | -8.01
-9 | -0.513 | 0.06421 | -0.012 | -7.983
-8.5 | -0.472 | 0.06084 | -0.013 | -7.755
-8 | -0.429 | 0.05727 | -0.013 | -7.496
-7.5 | -0.385 | 0.05454 | -0.013 | -7.061
-7 | -0.339 | 0.05138 | -0.013 | -6.608
-6.5 | -0.293 | 0.04869 | -0.014 | -6.01
-6 | -0.245 | 0.04625 | -0.014 | -5.294
-5.5 | -0.196 | 0.04415 | -0.015 | -4.443
-5 | -0.147 | 0.04235 | -0.015 | -3.467
-4.5 | -0.12 | 0.01764 | -0.044 | -6.774
-4 | -0.058 | 0.01729 | -0.045 | -3.366
-3.5 | 0.005 | 0.01618 | -0.044 | 0.297
-3 | 0.067 | 0.01537 | -0.045 | 4.366
-2.5 | 0.131 | 0.01614 | -0.046 | 8.12
-2 | 0.195 | 0.0157 | -0.047 | 12.448
-1.5 | 0.259 | 0.0158 | -0.047 | 16.387
-1 | 0.322 | 0.01585 | -0.047 | 20.335
-0.5 | 0.386 | 0.01602 | -0.048 | 24.084
0 | 0.423 | 0.01842 | -0.048 | 22.949
0.5 | 0.481 | 0.01871 | -0.049 | 25.74
1 | 0.54 | 0.01912 | -0.049 | 28.259
1.5 | 0.595 | 0.0196 | -0.05 | 30.364
2 | 0.653 | 0.02011 | -0.05 | 32.444
2.5 | 0.709 | 0.02067 | -0.051 | 34.325
3 | 0.766 | 0.02136 | -0.051 | 35.865
3.5 | 0.823 | 0.02203 | -0.051 | 37.342
4 | 0.879 | 0.02275 | -0.052 | 38.641
4.5 | 0.935 | 0.02355 | -0.052 | 39.703
5 | 0.991 | 0.02445 | -0.053 | 40.508
5.5 | 1.045 | 0.02545 | -0.053 | 41.082
6 | 1.1 | 0.02651 | -0.054 | 41.504
6.5 | 1.155 | 0.0276 | -0.054 | 41.852
7 | 1.209 | 0.02881 | -0.055 | 41.955
7.5 | 1.261 | 0.03016 | -0.055 | 41.82
8 | 1.314 | 0.03156 | -0.056 | 41.634
8.5 | 1.368 | 0.03296 | -0.056 | 41.486
9 | 1.419 | 0.03446 | -0.057 | 41.186
9.5 | 1.471 | 0.03609 | -0.057 | 40.758
10 | 1.522 | 0.0379 | -0.058 | 40.169
10.5 | 1.571 | 0.03978 | -0.058 | 39.496
11 | 1.616 | 0.04204 | -0.059 | 38.442
11.5 | 1.658 | 0.04451 | -0.059 | 37.256
12 | 1.698 | 0.04724 | -0.06 | 35.946
12.5 | 1.734 | 0.05048 | -0.06 | 34.355
13 | 1.767 | 0.0547 | -0.061 | 32.314
13.5 | 1.795 | 0.05892 | -0.061 | 30.468
14 | 1.818 | 0.06351 | -0.061 | 28.623
14.5 | 1.834 | 0.07162 | -0.061 | 25.606
15 | 1.843 | 0.07598 | -0.062 | 24.251
15.5 | 1.846 | 0.08074 | -0.062 | 22.866
16 | 1.845 | 0.08584 | -0.062 | 21.488
16.5 | 1.837 | 0.09084 | -0.063 | 20.225
17 | 1.824 | 0.0969 | -0.063 | 18.828
17.5 | 1.805 | 0.10349 | -0.063 | 17.442
18 | 1.781 | 0.11091 | -0.063 | 16.059
18.5 | 1.751 | 0.11922 | -0.063 | 14.687
19 | 1.714 | 0.12883 | -0.063 | 13.306
19.5 | 1.668 | 0.14239 | -0.062 | 11.712
20 | 1.61 | 0.16162 | -0.06 | 9.96

## 12. Re 100k Mach 0.10 (2)
BIGFOIL.COM POLAR EXPORT
NACA63-720 a=0.0
NACA63-720 a=0.0 |  |  |  | Cl Max: | 0.9417 | at alpha= | 20 | deg
XFOIL ncrit=9 |  |  |  | L/D Max: | 6.6178 | at alpha= | 8.5 | deg
Re: | 100000 |  |  | Cd Min: | 0.22245 | at alpha= | 19.5 | deg
Mach: | 0.1 |  |  | Cl=0 at alpha= | 0.64512 | deg
|  |  |  | @ Cl=0.1, Cd= | 0.060872
|  |  |  | @ Cl=0.4, Cd= | 0.077964
|  |  |  | @ Cl=0.6, Cd= | 0.091507
alpha (deg) | Cl | Cd | Cm | Cl/Cd
-15 | -0.2248 | 0.1489 | -0.0522 | -1.5097
-14.5 | -0.2445 | 0.14249 | -0.0662 | -1.7159
-14 | -0.1827 | 0.134 | -0.0646 | -1.3634
-13 | -0.1717 | 0.12145 | -0.0692 | -1.4138
-12 | -0.351 | 0.07036 | -0.1028 | -4.9886
-11.5 | -0.4003 | 0.06162 | -0.1053 | -6.4963
-11 | -0.4492 | 0.05503 | -0.1039 | -8.1628
-10.5 | -0.4802 | 0.05043 | -0.0987 | -9.5221
-10 | -0.485 | 0.0462 | -0.0943 | -10.4978
-9.5 | -0.4813 | 0.04238 | -0.0889 | -11.3568
-9 | -0.4555 | 0.03992 | -0.086 | -11.4103
-8.5 | -0.4202 | 0.03725 | -0.0843 | -11.2805
-8 | -0.3824 | 0.03552 | -0.0818 | -10.7658
-7.5 | -0.3514 | 0.03502 | -0.0799 | -10.0343
-7 | -0.3013 | 0.0331 | -0.0783 | -9.1027
-6.5 | -0.2647 | 0.03249 | -0.0767 | -8.1471
-6 | -0.2263 | 0.03162 | -0.0741 | -7.1569
-5.5 | -0.2064 | 0.03108 | -0.0698 | -6.6409
-5 | -0.2196 | 0.03024 | -0.0621 | -7.2619
-4.5 | -0.1839 | 0.03155 | -0.0564 | -5.8288
-4 | -0.1785 | 0.03421 | -0.0502 | -5.2178
-3.5 | -0.1233 | 0.03529 | -0.0474 | -3.4939
-3 | -0.1428 | 0.03807 | -0.039 | -3.751
-2.5 | -0.0883 | 0.03972 | -0.034 | -2.2231
-2 | -0.1212 | 0.04252 | -0.0244 | -2.8504
-1.5 | -0.0693 | 0.04316 | -0.0221 | -1.6057
-1 | -0.0843 | 0.04571 | -0.0167 | -1.8442
-0.5 | -0.0385 | 0.04651 | -0.016 | -0.82778
0 | -0.0324 | 0.04863 | -0.0127 | -0.66626
0.5 | -0.011 | 0.05039 | -0.0108 | -0.2183
1 | 0.0269 | 0.05155 | -0.009 | 0.52182
1.5 | 0.0313 | 0.05427 | -0.0067 | 0.57675
2.5 | 0.1183 | 0.06263 | -0.0175 | 1.8889
3 | 0.1458 | 0.06769 | -0.0249 | 2.1539
3.5 | 0.2226 | 0.06698 | -0.0268 | 3.3234
4 | 0.2616 | 0.07082 | -0.0293 | 3.6939
4.5 | 0.2883 | 0.07211 | -0.0287 | 3.9981
5 | 0.3503 | 0.07275 | -0.0294 | 4.8151
5.5 | 0.3711 | 0.07634 | -0.0295 | 4.8611
6 | 0.4115 | 0.07861 | -0.0297 | 5.2347
6.5 | 0.4882 | 0.07897 | -0.0307 | 6.1821
7 | 0.4847 | 0.08408 | -0.0303 | 5.7647
7.5 | 0.4945 | 0.08869 | -0.0304 | 5.5756
8 | 0.5242 | 0.09189 | -0.0305 | 5.7046
8.5 | 0.6054 | 0.09148 | -0.0309 | 6.6178
9 | 0.6094 | 0.09659 | -0.0311 | 6.3091
9.5 | 0.6153 | 0.10182 | -0.0315 | 6.043
10 | 0.6284 | 0.10671 | -0.0321 | 5.8889
11 | 0.6803 | 0.11432 | -0.0332 | 5.9508
11.5 | 0.738 | 0.11471 | -0.0328 | 6.4336
12 | 0.7464 | 0.12027 | -0.034 | 6.206
12.5 | 0.7536 | 0.12624 | -0.0354 | 5.9696
13 | 0.7647 | 0.13188 | -0.037 | 5.7985
13.5 | 0.7786 | 0.13728 | -0.0385 | 5.6716
14.5 | 0.864 | 0.13968 | -0.0381 | 6.1856
15 | 0.8622 | 0.14754 | -0.0411 | 5.8438
15.5 | 0.8567 | 0.15635 | -0.0448 | 5.4794
16 | 0.5976 | 0.17142 | -0.0488 | 3.4862
16.5 | 0.8641 | 0.1717 | -0.0517 | 5.0326
17 | 0.9195 | 0.17006 | -0.05 | 5.4069
17.5 | 0.88 | 0.18605 | -0.0589 | 4.7299
18 | 0.8573 | 0.20166 | -0.0675 | 4.2512
18.5 | 0.8778 | 0.20863 | -0.0705 | 4.2074
19 | 0.8857 | 0.21722 | -0.075 | 4.0774
19.5 | 0.9062 | 0.22245 | -0.0775 | 4.0737
20 | 0.9417 | 0.2169 | -0.0764 | 4.3416

## 13. Re 100k Mach 0.25 (1)
BIGFOIL.COM POLAR EXPORT
NACA63-720 a=0.0
NACA63-720 a=0.0 |  |  |  | Cl Max: | 1.825 | at alpha= | 14.5 | deg
JavaFoil+Calcfoil stall+Eppler ext transition |  |  |  | L/D Max: | 40.812 | at alpha= | 6.5 | deg
Re: | 100000 |  |  | Cd Min: | 0.01571 | at alpha= | -2.5 | deg
Mach: | 0.25 |  |  | Cl=0 at alpha= | -3.5391 | deg
|  |  |  | @ Cl=0.1, Cd= | 0.016081
|  |  |  | @ Cl=0.4, Cd= | 0.016675
|  |  |  | @ Cl=0.6, Cd= | 0.02015
alpha (deg) | Cl | Cd | Cm | Cl/Cd
-18.5 | -0.447 | 0.31956 | -0.01 | -1.398
-18 | -0.49 | 0.28283 | -0.011 | -1.732
-17.5 | -0.529 | 0.25695 | -0.011 | -2.06
-17 | -0.565 | 0.22864 | -0.011 | -2.472
-16.5 | -0.597 | 0.21182 | -0.011 | -2.82
-16 | -0.625 | 0.19293 | -0.011 | -3.242
-15.5 | -0.649 | 0.17879 | -0.011 | -3.631
-15 | -0.668 | 0.15886 | -0.011 | -4.206
-14.5 | -0.682 | 0.14633 | -0.011 | -4.663
-14 | -0.692 | 0.13469 | -0.011 | -5.134
-13.5 | -0.696 | 0.12358 | -0.011 | -5.629
-13 | -0.694 | 0.11862 | -0.01 | -5.854
-12.5 | -0.688 | 0.11038 | -0.01 | -6.234
-12 | -0.677 | 0.09822 | -0.011 | -6.893
-11.5 | -0.661 | 0.09212 | -0.011 | -7.174
-11 | -0.64 | 0.08929 | -0.011 | -7.167
-10.5 | -0.615 | 0.08123 | -0.012 | -7.571
-10 | -0.586 | 0.07548 | -0.012 | -7.762
-9.5 | -0.553 | 0.07026 | -0.012 | -7.871
-9 | -0.517 | 0.06607 | -0.012 | -7.824
-8.5 | -0.478 | 0.06203 | -0.013 | -7.705
-8 | -0.436 | 0.05821 | -0.013 | -7.495
-7.5 | -0.392 | 0.05497 | -0.013 | -7.141
-7 | -0.347 | 0.05206 | -0.013 | -6.661
-6.5 | -0.299 | 0.0491 | -0.014 | -6.098
-6 | -0.251 | 0.04671 | -0.014 | -5.37
-5.5 | -0.201 | 0.04445 | -0.015 | -4.526
-5 | -0.151 | 0.04262 | -0.015 | -3.535
-4.5 | -0.122 | 0.01761 | -0.045 | -6.935
-4 | -0.059 | 0.0182 | -0.045 | -3.247
-3.5 | 0.005 | 0.01746 | -0.046 | 0.289
-3 | 0.069 | 0.01643 | -0.046 | 4.172
-2.5 | 0.133 | 0.01571 | -0.046 | 8.493
-2 | 0.201 | 0.01605 | -0.048 | 12.515
-1.5 | 0.266 | 0.01609 | -0.048 | 16.53
-1 | 0.331 | 0.01622 | -0.049 | 20.422
-0.5 | 0.396 | 0.0164 | -0.049 | 24.172
0 | 0.433 | 0.01894 | -0.05 | 22.88
0.5 | 0.494 | 0.0193 | -0.05 | 25.577
1 | 0.554 | 0.01978 | -0.05 | 28.008
1.5 | 0.61 | 0.02023 | -0.051 | 30.155
2 | 0.668 | 0.02079 | -0.051 | 32.158
2.5 | 0.727 | 0.02146 | -0.052 | 33.87
3 | 0.785 | 0.02217 | -0.052 | 35.4
3.5 | 0.843 | 0.02289 | -0.053 | 36.815
4 | 0.901 | 0.02364 | -0.053 | 38.104
4.5 | 0.958 | 0.02457 | -0.054 | 38.969
5 | 1.014 | 0.02554 | -0.054 | 39.72
5.5 | 1.07 | 0.02661 | -0.055 | 40.223
6 | 1.127 | 0.02771 | -0.055 | 40.652
6.5 | 1.182 | 0.02896 | -0.056 | 40.812
7 | 1.237 | 0.03034 | -0.056 | 40.768
7.5 | 1.29 | 0.03181 | -0.056 | 40.569
8 | 1.345 | 0.03328 | -0.057 | 40.411
8.5 | 1.399 | 0.03486 | -0.057 | 40.121
9 | 1.451 | 0.03663 | -0.058 | 39.614
9.5 | 1.504 | 0.03845 | -0.059 | 39.125
10 | 1.556 | 0.04041 | -0.059 | 38.515
10.5 | 1.604 | 0.04266 | -0.06 | 37.59
11 | 1.647 | 0.04536 | -0.06 | 36.305
11.5 | 1.687 | 0.04823 | -0.061 | 34.977
12 | 1.724 | 0.05156 | -0.061 | 33.442
12.5 | 1.757 | 0.0558 | -0.062 | 31.485
13 | 1.784 | 0.06099 | -0.062 | 29.258
13.5 | 1.805 | 0.06583 | -0.062 | 27.411
14 | 1.817 | 0.07463 | -0.062 | 24.351
14.5 | 1.825 | 0.08016 | -0.063 | 22.761
15 | 1.818 | 0.08552 | -0.063 | 21.265
15.5 | 1.804 | 0.09151 | -0.063 | 19.714
16 | 1.781 | 0.09807 | -0.063 | 18.155
16.5 | 1.747 | 0.10523 | -0.063 | 16.605
17 | 1.704 | 0.11415 | -0.063 | 14.932
17.5 | 1.648 | 0.12522 | -0.063 | 13.164
18 | 1.571 | 0.14407 | -0.061 | 10.906
18.5 | 1.424 | 0.19239 | -0.047 | 7.4
19 | 1.336 | 0.21216 | -0.033 | 6.295
19.5 | 1.267 | 0.22934 | -0.031 | 5.525

## 14. Re 100k Mach 0.25 (2)
BIGFOIL.COM POLAR EXPORT
NACA63-720 a=0.0
NACA63-720 a=0.0 |  |  |  | Cl Max: | 0.9679 | at alpha= | 20 | deg
XFOIL ncrit=9 |  |  |  | L/D Max: | 6.1961 | at alpha= | 10 | deg
Re: | 100000 |  |  | Cd Min: | 0.22007 | at alpha= | 20 | deg
Mach: | 0.25 |  |  | Cl=0 at alpha= | 1.7114 | deg
|  |  |  | @ Cl=0.1, Cd= | 0.062983
|  |  |  | @ Cl=0.4, Cd= | 0.075778
|  |  |  | @ Cl=0.6, Cd= | 0.10417
alpha (deg) | Cl | Cd | Cm | Cl/Cd
-14.5 | -0.2058 | 0.14407 | -0.0662 | -1.4285
-14 | -0.1675 | 0.13735 | -0.065 | -1.2195
-13.5 | -0.2087 | 0.13268 | -0.0733 | -1.573
-13 | -0.1554 | 0.1252 | -0.0689 | -1.2412
-11.5 | -0.3171 | 0.06953 | -0.1054 | -4.5606
-11 | -0.3549 | 0.06146 | -0.1083 | -5.7745
-10.5 | -0.3996 | 0.05513 | -0.1071 | -7.2483
-10 | -0.4348 | 0.05084 | -0.1028 | -8.5523
-9.5 | -0.4567 | 0.047 | -0.0971 | -9.717
-9 | -0.4349 | 0.04378 | -0.0937 | -9.9338
-8.5 | -0.4161 | 0.04051 | -0.0903 | -10.2715
-8 | -0.3889 | 0.03836 | -0.0871 | -10.1382
-7.5 | -0.3575 | 0.03696 | -0.0835 | -9.6726
-7 | -0.3267 | 0.03608 | -0.0813 | -9.0549
-6.5 | -0.2724 | 0.03415 | -0.0795 | -7.9766
-6 | -0.2446 | 0.03407 | -0.0769 | -7.1793
-5.5 | -0.1991 | 0.0323 | -0.0737 | -6.1641
-5 | -0.2049 | 0.03309 | -0.0674 | -6.1922
-4.5 | -0.2235 | 0.03283 | -0.0583 | -6.8078
-4 | -0.1878 | 0.03465 | -0.0526 | -5.4199
-3.5 | -0.1964 | 0.03719 | -0.0447 | -5.281
-3 | -0.1447 | 0.03872 | -0.0412 | -3.7371
-2.5 | -0.1594 | 0.04156 | -0.0327 | -3.8354
-2 | -0.1227 | 0.04332 | -0.0263 | -2.8324
-1.5 | -0.1278 | 0.04575 | -0.0194 | -2.7934
-1 | -0.0998 | 0.04708 | -0.0155 | -2.1198
-0.5 | -0.0715 | 0.0485 | -0.0137 | -1.4742
0 | -0.0598 | 0.05046 | -0.0112 | -1.1851
0.5 | 0.0213 | 0.05055 | -0.0125 | 0.42136
1 | -0.0763 | 0.05911 | -0.0072 | -1.2908
1.5 | -0.0402 | 0.06039 | -0.0061 | -0.66567
2 | 0.0549 | 0.05771 | -0.0057 | 0.95131
2.5 | 0.0873 | 0.06281 | -0.0114 | 1.3899
3 | 0.1913 | 0.06423 | -0.0212 | 2.9784
3.5 | 0.234 | 0.06595 | -0.024 | 3.5481
4 | 0.2881 | 0.06769 | -0.0263 | 4.2562
4.5 | 0.2895 | 0.07221 | -0.0267 | 4.0091
5 | 0.2974 | 0.07858 | -0.0287 | 3.7847
5.5 | 0.4109 | 0.07548 | -0.0293 | 5.4438
6 | 0.4094 | 0.08004 | -0.0288 | 5.1149
6.5 | 0.423 | 0.08432 | -0.0289 | 5.0166
7 | 0.4572 | 0.08741 | -0.0292 | 5.2305
7.5 | 0.5311 | 0.08826 | -0.0299 | 6.0174
8 | 0.5312 | 0.09341 | -0.03 | 5.6868
8.5 | 0.5444 | 0.09797 | -0.0303 | 5.5568
9 | 0.5621 | 0.10261 | -0.0309 | 5.478
10 | 0.661 | 0.10668 | -0.0313 | 6.1961
10.5 | 0.6654 | 0.11234 | -0.0322 | 5.9231
11 | 0.6763 | 0.11764 | -0.0333 | 5.7489
11.5 | 0.6876 | 0.12322 | -0.0346 | 5.5803
12 | 0.7043 | 0.12841 | -0.0359 | 5.4848
12.5 | 0.7272 | 0.13291 | -0.0371 | 5.4714
13 | 0.799 | 0.13161 | -0.0356 | 6.071
13.5 | 0.8038 | 0.13813 | -0.0377 | 5.8192
14 | 0.8076 | 0.14507 | -0.0403 | 5.567
14.5 | 0.8063 | 0.15312 | -0.0437 | 5.2658
15 | 0.8138 | 0.16007 | -0.0466 | 5.084
15.5 | 0.8345 | 0.16525 | -0.0487 | 5.0499
16 | 0.8799 | 0.16657 | -0.0484 | 5.2825
16.5 | 0.8534 | 0.17943 | -0.0556 | 4.7562
17 | 0.8686 | 0.18571 | -0.0587 | 4.6772
17.5 | 0.9111 | 0.18744 | -0.0586 | 4.8608
18 | 0.8861 | 0.20063 | -0.067 | 4.4166
18.5 | 0.9062 | 0.2058 | -0.0696 | 4.4033
19 | 0.9279 | 0.21053 | -0.0722 | 4.4074
19.5 | 0.9482 | 0.21527 | -0.0748 | 4.4047
20 | 0.9679 | 0.22007 | -0.0777 | 4.3981

## 15. Re 100k Mach 0.50 (1)
BIGFOIL.COM POLAR EXPORT
NACA63-720 a=0.0
NACA63-720 a=0.0 |  |  |  | Cl Max: | 1.725 | at alpha= | 11.5 | deg
JavaFoil+Calcfoil stall+Eppler ext transition |  |  |  | L/D Max: | 35.988 | at alpha= | 5.5 | deg
Re: | 100000 |  |  | Cd Min: | 0.01822 | at alpha= | -0.5 | deg
Mach: | 0.5 |  |  | Cl=0 at alpha= | -3.5357 | deg
|  |  |  | @ Cl=0.1, Cd= | 0.018645
|  |  |  | @ Cl=0.4, Cd= | 0.01827
|  |  |  | @ Cl=0.6, Cd= | 0.0226
alpha (deg) | Cl | Cd | Cm | Cl/Cd
-20 | -0.956 | 0.35028 | -0.02 | -2.73
-19.5 | -0.928 | 0.33613 | -0.02 | -2.76
-19 | -0.899 | 0.35198 | -0.02 | -2.555
-18.5 | -0.871 | 0.33931 | -0.02 | -2.566
-18 | -0.84 | 0.32108 | -0.02 | -2.617
-17.5 | -0.811 | 0.31232 | -0.02 | -2.597
-17 | -0.782 | 0.31516 | -0.02 | -2.482
-16.5 | -0.754 | 0.28379 | -0.02 | -2.656
-16 | -0.725 | 0.29168 | -0.02 | -2.485
-15.5 | -0.696 | 0.28746 | -0.021 | -2.422
-15 | -0.666 | 0.25468 | -0.019 | -2.614
-14.5 | -0.637 | 0.3604 | -0.02 | -1.767
-14 | -0.608 | 0.25124 | -0.02 | -2.42
-13.5 | -0.579 | 0.24461 | -0.02 | -2.367
-13 | -0.55 | 0.24066 | -0.02 | -2.286
-12.5 | -0.52 | 0.21981 | -0.018 | -2.366
-12 | -0.491 | 0.21853 | -0.018 | -2.248
-11.5 | -0.462 | 0.2014 | -0.018 | -2.295
-11 | -0.432 | 0.16513 | -0.014 | -2.617
-10.5 | -0.403 | 0.15422 | -0.013 | -2.614
-10 | -0.374 | 0.15108 | -0.013 | -2.477
-9.5 | -0.345 | 0.14805 | -0.013 | -2.332
-9 | -0.316 | 0.1238 | -0.014 | -2.556
-8.5 | -0.287 | 0.1339 | -0.014 | -2.146
-8 | -0.411 | 0.07375 | -0.013 | -5.575
-7.5 | -0.399 | 0.06159 | -0.013 | -6.476
-7 | -0.366 | 0.05632 | -0.014 | -6.494
-6.5 | -0.323 | 0.05295 | -0.014 | -6.094
-6 | -0.274 | 0.04893 | -0.015 | -5.599
-5.5 | -0.222 | 0.05257 | -0.017 | -4.217
-5 | -0.167 | 0.04404 | -0.016 | -3.789
-4.5 | -0.111 | 0.0422 | -0.017 | -2.622
-4 | -0.065 | 0.02034 | -0.049 | -3.182
-3.5 | 0.005 | 0.01987 | -0.05 | 0.277
-3 | 0.075 | 0.01874 | -0.049 | 4.004
-2.5 | 0.146 | 0.01847 | -0.05 | 7.91
-2 | 0.218 | 0.01831 | -0.051 | 11.88
-1.5 | 0.29 | 0.01828 | -0.052 | 15.855
-1 | 0.363 | 0.01832 | -0.053 | 19.813
-0.5 | 0.437 | 0.01822 | -0.053 | 24.001
0 | 0.48 | 0.02157 | -0.055 | 22.269
0.5 | 0.547 | 0.02211 | -0.055 | 24.741
1 | 0.613 | 0.02272 | -0.056 | 26.995
1.5 | 0.673 | 0.02342 | -0.056 | 28.738
2 | 0.738 | 0.02418 | -0.057 | 30.508
2.5 | 0.802 | 0.02508 | -0.057 | 31.984
3 | 0.866 | 0.02607 | -0.058 | 33.236
3.5 | 0.93 | 0.02717 | -0.058 | 34.212
4 | 0.992 | 0.02846 | -0.059 | 34.857
4.5 | 1.054 | 0.02968 | -0.059 | 35.511
5 | 1.116 | 0.03116 | -0.06 | 35.809
5.5 | 1.177 | 0.0327 | -0.06 | 35.988
6 | 1.237 | 0.03455 | -0.061 | 35.791
6.5 | 1.296 | 0.03641 | -0.061 | 35.584
7 | 1.356 | 0.03845 | -0.062 | 35.26
7.5 | 1.413 | 0.04067 | -0.062 | 34.747
8 | 1.471 | 0.04319 | -0.063 | 34.05
8.5 | 1.526 | 0.04594 | -0.063 | 33.217
9 | 1.582 | 0.04926 | -0.064 | 32.103
9.5 | 1.631 | 0.05297 | -0.065 | 30.786
10 | 1.675 | 0.05745 | -0.065 | 29.154
10.5 | 1.704 | 0.0627 | -0.066 | 27.185
11 | 1.724 | 0.07025 | -0.066 | 24.533
11.5 | 1.725 | 0.07971 | -0.066 | 21.643
12 | 1.699 | 0.09505 | -0.066 | 17.875
12.5 | 1.615 | 0.10725 | -0.066 | 15.06
13 | 1.192 | 0.1444 | -0.027 | 8.252
13.5 | 0.958 | 0.22478 | -0.025 | 4.262
14 | 0.986 | 0.22974 | -0.031 | 4.293
14.5 | 1.015 | 0.2602 | -0.035 | 3.9
15 | 1.044 | 0.29369 | -0.039 | 3.554
15.5 | 1.074 | 0.30743 | -0.042 | 3.492
16 | 1.104 | 0.32634 | -0.045 | 3.382
16.5 | 1.131 | 0.33473 | -0.045 | 3.377

## 16. Re 100k Mach 0.50 (2)
BIGFOIL.COM POLAR EXPORT
NACA63-720 a=0.0
NACA63-720 a=0.0 |  |  |  | Cl Max: | 1.0047 | at alpha= | 20 | deg
XFOIL ncrit=9 |  |  |  | L/D Max: | 4.8605 | at alpha= | 9.5 | deg
Re: | 100000 |  |  | Cd Min: | 0.25702 | at alpha= | 20 | deg
Mach: | 0.5 |  |  | Cl=0 at alpha= | 2.3273 | deg
|  |  |  | @ Cl=0.1, Cd= | 0.070837
|  |  |  | @ Cl=0.4, Cd= | 0.093863
|  |  |  | @ Cl=0.6, Cd= | 0.1284
alpha (deg) | Cl | Cd | Cm | Cl/Cd
-20 | -0.453 | 0.23937 | 0.0033 | -1.8925
-19.5 | -0.415 | 0.22893 | -0.0019 | -1.8128
-19 | -0.3844 | 0.22119 | -0.0096 | -1.7379
-18.5 | -0.3637 | 0.21549 | -0.0196 | -1.6878
-18 | -0.3184 | 0.20447 | -0.0259 | -1.5572
-17.5 | -0.2881 | 0.1973 | -0.0354 | -1.4602
-17 | -0.256 | 0.18985 | -0.0454 | -1.3484
-16.5 | -0.2083 | 0.18105 | -0.0543 | -1.1505
-16 | -0.2015 | 0.17627 | -0.0608 | -1.1431
-15.5 | -0.1685 | 0.16852 | -0.0611 | -0.99988
-15 | -0.1846 | 0.16689 | -0.0677 | -1.1061
-14.5 | -0.1376 | 0.15616 | -0.0668 | -0.88115
-14 | -0.1334 | 0.15145 | -0.071 | -0.88082
-13.5 | -0.116 | 0.14408 | -0.0731 | -0.80511
-13 | -0.093 | 0.13771 | -0.0744 | -0.67533
-12.5 | -0.0821 | 0.13102 | -0.0784 | -0.62662
-12 | -0.0813 | 0.12594 | -0.0807 | -0.64555
-11.5 | -0.0694 | 0.11799 | -0.0852 | -0.58819
-11 | -0.0916 | 0.10008 | -0.0958 | -0.91527
-10.5 | -0.0932 | 0.09067 | -0.1016 | -1.0279
-10 | -0.116 | 0.07885 | -0.1092 | -1.4711
-9.5 | -0.1593 | 0.06746 | -0.1173 | -2.3614
-9 | -0.204 | 0.05918 | -0.1223 | -3.4471
-8.5 | -0.2487 | 0.05365 | -0.1222 | -4.6356
-8 | -0.2937 | 0.05068 | -0.1162 | -5.7952
-7.5 | -0.3136 | 0.04898 | -0.1095 | -6.4026
-7 | -0.329 | 0.04648 | -0.1012 | -7.0783
-6.5 | -0.3433 | 0.04629 | -0.0933 | -7.4163
-5.5 | -0.3306 | 0.04449 | -0.0795 | -7.4309
-5 | -0.3319 | 0.0446 | -0.0714 | -7.4417
-4.5 | -0.3025 | 0.04402 | -0.066 | -6.8719
-4 | -0.2996 | 0.04449 | -0.0585 | -6.7341
-3.5 | -0.2837 | 0.04427 | -0.0526 | -6.4084
-3 | -0.2723 | 0.04278 | -0.0465 | -6.3651
-2.5 | -0.2639 | 0.04557 | -0.0384 | -5.7911
-2 | -0.203 | 0.04783 | -0.0326 | -4.2442
-1.5 | -0.2153 | 0.05076 | -0.0251 | -4.2415
-1 | -0.174 | 0.05295 | -0.0166 | -3.2861
-0.5 | -0.174 | 0.05528 | -0.0099 | -3.1476
0 | -0.1433 | 0.05672 | -0.0059 | -2.5264
0.5 | -0.1071 | 0.05838 | -0.005 | -1.8345
1 | -0.0849 | 0.06019 | -0.0031 | -1.4105
1.5 | -0.0393 | 0.06188 | -0.0024 | -0.6351
2 | -0.0253 | 0.0641 | 0 | -0.3947
3 | 0.052 | 0.06843 | 0.0004 | 0.7599
3.5 | 0.116 | 0.07164 | -0.0054 | 1.6192
4 | 0.191 | 0.07591 | -0.0153 | 2.5161
4.5 | 0.2342 | 0.07798 | -0.0173 | 3.0033
5 | 0.2772 | 0.08127 | -0.02 | 3.4109
5.5 | 0.2999 | 0.08532 | -0.0217 | 3.515
6 | 0.3356 | 0.08907 | -0.0232 | 3.7678
6.5 | 0.381 | 0.09259 | -0.0246 | 4.1149
7 | 0.4301 | 0.09588 | -0.0258 | 4.4858
7.5 | 0.4361 | 0.10115 | -0.0268 | 4.3114
8 | 0.4637 | 0.10553 | -0.0279 | 4.394
8.5 | 0.4948 | 0.10999 | -0.0291 | 4.4986
9 | 0.5377 | 0.11383 | -0.03 | 4.7237
9.5 | 0.5733 | 0.11795 | -0.031 | 4.8605
10 | 0.5816 | 0.12402 | -0.033 | 4.6896
10.5 | 0.6038 | 0.12931 | -0.0347 | 4.6694
11 | 0.6287 | 0.13456 | -0.0365 | 4.6723
11.5 | 0.6584 | 0.13963 | -0.0382 | 4.7153
12 | 0.6942 | 0.14408 | -0.0395 | 4.8182
12.5 | 0.7215 | 0.14938 | -0.0414 | 4.83
13 | 0.7288 | 0.15671 | -0.045 | 4.6506
13.5 | 0.7479 | 0.16308 | -0.048 | 4.5861
14 | 0.7736 | 0.16907 | -0.0506 | 4.5756
14.5 | 0.8152 | 0.17349 | -0.0517 | 4.6988
15 | 0.8106 | 0.18286 | -0.0577 | 4.4329
15.5 | 0.8337 | 0.1896 | -0.061 | 4.3972
16 | 0.8544 | 0.19663 | -0.0647 | 4.3452
16.5 | 0.8672 | 0.20479 | -0.0696 | 4.2346
17 | 0.9011 | 0.21051 | -0.0717 | 4.2806
17.5 | 0.9034 | 0.22023 | -0.0786 | 4.1021
18 | 0.9269 | 0.22701 | -0.0823 | 4.0831
18.5 | 0.9503 | 0.23362 | -0.086 | 4.0677
19 | 0.973 | 0.24047 | -0.0899 | 4.0462
19.5 | 0.9957 | 0.24738 | -0.0939 | 4.025
20 | 1.0047 | 0.25702 | -0.1007 | 3.909

## 17. Re 250k Mach 0.00 (1)
BIGFOIL.COM POLAR EXPORT
NACA63-720 a=0.0
NACA63-720 a=0.0 |  |  |  | Cl Max: | 1.865 | at alpha= | 16 | deg
JavaFoil+Calcfoil stall+Eppler ext transition |  |  |  | L/D Max: | 64.263 | at alpha= | 7 | deg
Re: | 250000 |  |  | Cd Min: | 0.01105 | at alpha= | -3.5 | deg
Mach: | 0 |  |  | Cl=0 at alpha= | -3.5397 | deg
|  |  |  | @ Cl=0.1, Cd= | 0.011086
|  |  |  | @ Cl=0.4, Cd= | 0.011743
|  |  |  | @ Cl=0.6, Cd= | 0.013081
alpha (deg) | Cl | Cd | Cm | Cl/Cd
-20 | -0.788 | 0.20605 | -0.009 | -3.823
-19.5 | -0.798 | 0.19477 | -0.009 | -4.097
-19 | -0.807 | 0.18794 | -0.01 | -4.293
-18.5 | -0.814 | 0.1767 | -0.01 | -4.609
-18 | -0.82 | 0.17057 | -0.01 | -4.809
-17.5 | -0.824 | 0.16001 | -0.01 | -5.152
-17 | -0.827 | 0.15014 | -0.009 | -5.505
-16.5 | -0.827 | 0.14293 | -0.01 | -5.783
-16 | -0.824 | 0.13402 | -0.01 | -6.151
-15.5 | -0.82 | 0.12568 | -0.01 | -6.521
-15 | -0.812 | 0.119 | -0.01 | -6.828
-14.5 | -0.803 | 0.11286 | -0.01 | -7.111
-14 | -0.79 | 0.10494 | -0.011 | -7.527
-13.5 | -0.774 | 0.09919 | -0.011 | -7.807
-13 | -0.756 | 0.09392 | -0.011 | -8.049
-12.5 | -0.735 | 0.08845 | -0.011 | -8.306
-12 | -0.711 | 0.08311 | -0.012 | -8.55
-11.5 | -0.684 | 0.07813 | -0.012 | -8.751
-11 | -0.654 | 0.07355 | -0.012 | -8.893
-10.5 | -0.622 | 0.06908 | -0.012 | -9.004
-10 | -0.587 | 0.06515 | -0.013 | -9.016
-9.5 | -0.551 | 0.0613 | -0.013 | -8.981
-9 | -0.512 | 0.05901 | -0.013 | -8.669
-8.5 | -0.471 | 0.05564 | -0.013 | -8.458
-8 | -0.428 | 0.05245 | -0.014 | -8.159
-7.5 | -0.384 | 0.04995 | -0.014 | -7.682
-7 | -0.338 | 0.0472 | -0.014 | -7.165
-6.5 | -0.291 | 0.04478 | -0.015 | -6.509
-6 | -0.244 | 0.04258 | -0.015 | -5.726
-5.5 | -0.241 | 0.01473 | -0.045 | -16.392
-5 | -0.182 | 0.01384 | -0.046 | -13.178
-4.5 | -0.12 | 0.01338 | -0.046 | -9
-4 | -0.058 | 0.01276 | -0.046 | -4.54
-3.5 | 0.005 | 0.01105 | -0.046 | 0.443
-3 | 0.068 | 0.01105 | -0.047 | 6.146
-2.5 | 0.131 | 0.01112 | -0.047 | 11.807
-2 | 0.194 | 0.01115 | -0.048 | 17.436
-1.5 | 0.258 | 0.01126 | -0.048 | 22.887
-1 | 0.321 | 0.01132 | -0.049 | 28.347
-0.5 | 0.384 | 0.01145 | -0.049 | 33.531
0 | 0.432 | 0.01233 | -0.05 | 35.002
0.5 | 0.492 | 0.01255 | -0.05 | 39.168
1 | 0.551 | 0.01281 | -0.051 | 43.018
1.5 | 0.607 | 0.01312 | -0.051 | 46.266
2 | 0.666 | 0.01345 | -0.052 | 49.479
2.5 | 0.724 | 0.01381 | -0.052 | 52.404
3 | 0.782 | 0.01423 | -0.052 | 54.917
3.5 | 0.839 | 0.01464 | -0.053 | 57.303
4 | 0.896 | 0.01513 | -0.053 | 59.235
4.5 | 0.953 | 0.01568 | -0.054 | 60.803
5 | 1.01 | 0.01626 | -0.054 | 62.081
5.5 | 1.066 | 0.01689 | -0.055 | 63.093
6 | 1.121 | 0.01759 | -0.055 | 63.742
6.5 | 1.177 | 0.01835 | -0.056 | 64.115
7 | 1.231 | 0.01916 | -0.056 | 64.263
7.5 | 1.285 | 0.02005 | -0.057 | 64.073
8 | 1.338 | 0.02101 | -0.057 | 63.691
8.5 | 1.391 | 0.02206 | -0.058 | 63.045
9 | 1.443 | 0.02322 | -0.058 | 62.114
9.5 | 1.494 | 0.02454 | -0.059 | 60.879
10 | 1.544 | 0.02604 | -0.059 | 59.285
10.5 | 1.59 | 0.02792 | -0.059 | 56.946
11 | 1.634 | 0.02993 | -0.06 | 54.583
11.5 | 1.675 | 0.03201 | -0.06 | 52.342
12 | 1.715 | 0.03432 | -0.061 | 49.955
12.5 | 1.75 | 0.03699 | -0.061 | 47.315
13 | 1.782 | 0.04105 | -0.061 | 43.396
13.5 | 1.809 | 0.04507 | -0.062 | 40.135
14 | 1.832 | 0.04914 | -0.062 | 37.281
14.5 | 1.846 | 0.05801 | -0.062 | 31.828
15 | 1.857 | 0.0615 | -0.062 | 30.199
15.5 | 1.864 | 0.06548 | -0.063 | 28.46
16 | 1.865 | 0.06937 | -0.063 | 26.882
16.5 | 1.862 | 0.07353 | -0.063 | 25.316
17 | 1.853 | 0.07796 | -0.063 | 23.771
17.5 | 1.84 | 0.08238 | -0.064 | 22.332
18 | 1.821 | 0.08823 | -0.064 | 20.643
18.5 | 1.798 | 0.0935 | -0.064 | 19.234
19 | 1.772 | 0.09918 | -0.064 | 17.869
19.5 | 1.741 | 0.10598 | -0.064 | 16.427
20 | 1.707 | 0.1134 | -0.065 | 15.05

## 18. Re 250k Mach 0.00 (2)
BIGFOIL.COM POLAR EXPORT
NACA63-720 a=0.0
NACA63-720 a=0.0 |  |  |  | Cl Max: | 1.4664 | at alpha= | 13.5 | deg
XFOIL ncrit=9 |  |  |  | L/D Max: | 68.681 | at alpha= | 8.5 | deg
Re: | 250000 |  |  | Cd Min: | 0.18529 | at alpha= | -18 | deg
Mach: | 0 |  |  | Cl=0 at alpha= | -3.5285 | deg
|  |  |  | @ Cl=0.1, Cd= | 0.014297
|  |  |  | @ Cl=0.4, Cd= | 0.014961
|  |  |  | @ Cl=0.6, Cd= | 0.015483
alpha (deg) | Cl | Cd | Cm | Cl/Cd
-18 | -0.3747 | 0.18529 | -0.0137 | -2.0222
-17.5 | -0.3573 | 0.18031 | -0.0149 | -1.9816
-17 | -0.3437 | 0.17434 | -0.0176 | -1.9714
-16.5 | -0.3442 | 0.16562 | -0.0231 | -2.0783
-16 | -0.3209 | 0.16037 | -0.0245 | -2.001
-15.5 | -0.3086 | 0.15372 | -0.0276 | -2.0075
-14.5 | -0.5229 | 0.07775 | -0.0674 | -6.7254
-14 | -0.6293 | 0.05742 | -0.0792 | -10.9596
-13.5 | -0.6835 | 0.04719 | -0.0813 | -14.484
-13 | -0.6943 | 0.04172 | -0.0808 | -16.6419
-12.5 | -0.6903 | 0.03791 | -0.0791 | -18.2089
-12 | -0.6781 | 0.03428 | -0.0769 | -19.7812
-11.5 | -0.6579 | 0.03125 | -0.0747 | -21.0528
-11 | -0.6265 | 0.02882 | -0.0728 | -21.7384
-10.5 | -0.5962 | 0.0272 | -0.0708 | -21.9191
-10 | -0.5662 | 0.02554 | -0.068 | -22.1691
-9.5 | -0.5323 | 0.02419 | -0.0658 | -22.005
-9 | -0.4978 | 0.02268 | -0.0634 | -21.9489
-8.5 | -0.459 | 0.02161 | -0.0617 | -21.2402
-8 | -0.4182 | 0.0206 | -0.0601 | -20.301
-7.5 | -0.3731 | 0.01985 | -0.0592 | -18.796
-7 | -0.3267 | 0.01912 | -0.0582 | -17.0868
-6.5 | -0.28 | 0.01839 | -0.0573 | -15.2257
-6 | -0.2333 | 0.01755 | -0.0563 | -13.2934
-5.5 | -0.188 | 0.0166 | -0.0552 | -11.3253
-5 | -0.1496 | 0.01475 | -0.0538 | -10.1424
-4.5 | -0.1078 | 0.01359 | -0.052 | -7.9323
-4 | -0.0529 | 0.01374 | -0.0519 | -3.8501
-3.5 | 0.0032 | 0.0138 | -0.0517 | 0.23188
-3 | 0.0592 | 0.01403 | -0.0516 | 4.2195
-2.5 | 0.1142 | 0.01439 | -0.0511 | 7.9361
-2 | 0.171 | 0.01455 | -0.0509 | 11.7526
-1.5 | 0.2269 | 0.01471 | -0.0512 | 15.4249
-1 | 0.2843 | 0.01469 | -0.0516 | 19.3533
-0.5 | 0.3419 | 0.0148 | -0.0522 | 23.1014
0 | 0.397 | 0.01496 | -0.0525 | 26.5374
0.5 | 0.4548 | 0.01498 | -0.0529 | 30.3605
1 | 0.5094 | 0.01525 | -0.0532 | 33.4033
1.5 | 0.5648 | 0.01541 | -0.0535 | 36.6515
2 | 0.6228 | 0.01553 | -0.0539 | 40.103
2.5 | 0.6726 | 0.01587 | -0.0534 | 42.3819
3 | 0.7276 | 0.01597 | -0.0534 | 45.5604
3.5 | 0.7802 | 0.01626 | -0.0532 | 47.9828
4 | 0.8287 | 0.0165 | -0.0524 | 50.2242
4.5 | 0.8844 | 0.01656 | -0.0523 | 53.4058
5 | 0.9238 | 0.01693 | -0.0499 | 54.5659
5.5 | 0.9725 | 0.01694 | -0.0486 | 57.4085
6 | 1.0267 | 0.0173 | -0.049 | 59.3468
6.5 | 1.1089 | 0.01751 | -0.0552 | 63.3295
7 | 1.163 | 0.01798 | -0.0567 | 64.683
7.5 | 1.2124 | 0.01827 | -0.0567 | 66.3602
8 | 1.2563 | 0.01882 | -0.0559 | 66.7535
8.5 | 1.307 | 0.01903 | -0.0559 | 68.681
9 | 1.3378 | 0.01973 | -0.0531 | 67.8054
9.5 | 1.3804 | 0.02011 | -0.0519 | 68.6425
10 | 1.3989 | 0.02083 | -0.0473 | 67.1579
10.5 | 1.4088 | 0.02217 | -0.0425 | 63.5453
11 | 1.4251 | 0.0236 | -0.0391 | 60.3856
11.5 | 1.4426 | 0.02521 | -0.0362 | 57.2233
12 | 1.4564 | 0.0272 | -0.0334 | 53.5441
12.5 | 1.4634 | 0.02981 | -0.0305 | 49.0909
13 | 1.4662 | 0.03299 | -0.0279 | 44.4438
13.5 | 1.4664 | 0.03668 | -0.0257 | 39.9782
14 | 1.465 | 0.0409 | -0.0239 | 35.8191
14.5 | 1.4616 | 0.04563 | -0.0226 | 32.0316
15 | 1.4567 | 0.0508 | -0.0217 | 28.6752
16 | 1.4432 | 0.06251 | -0.0212 | 23.0875
16.5 | 1.4364 | 0.06887 | -0.0216 | 20.8567
17 | 1.4304 | 0.07536 | -0.0223 | 18.9809
17.5 | 1.4242 | 0.08212 | -0.0234 | 17.3429
18 | 1.4184 | 0.08904 | -0.0249 | 15.9299
18.5 | 1.4123 | 0.09616 | -0.0266 | 14.687

## 19. Re 250k Mach 0.10 (1)
BIGFOIL.COM POLAR EXPORT
NACA63-720 a=0.0
NACA63-720 a=0.0 |  |  |  | Cl Max: | 1.86 | at alpha= | 15.5 | deg
JavaFoil+Calcfoil stall+Eppler ext transition |  |  |  | L/D Max: | 63.886 | at alpha= | 7 | deg
Re: | 250000 |  |  | Cd Min: | 0.01108 | at alpha= | -3.5 | deg
Mach: | 0.1 |  |  | Cl=0 at alpha= | -3.5397 | deg
|  |  |  | @ Cl=0.1, Cd= | 0.01112
|  |  |  | @ Cl=0.4, Cd= | 0.011745
|  |  |  | @ Cl=0.6, Cd= | 0.013143
alpha (deg) | Cl | Cd | Cm | Cl/Cd
-20 | -0.742 | 0.21372 | -0.01 | -3.473
-19.5 | -0.756 | 0.20163 | -0.01 | -3.748
-19 | -0.768 | 0.19029 | -0.01 | -4.036
-18.5 | -0.779 | 0.18307 | -0.01 | -4.254
-18 | -0.788 | 0.1745 | -0.01 | -4.515
-17.5 | -0.795 | 0.16366 | -0.01 | -4.859
-17 | -0.801 | 0.15358 | -0.01 | -5.213
-16.5 | -0.804 | 0.14348 | -0.01 | -5.601
-16 | -0.804 | 0.13689 | -0.01 | -5.876
-15.5 | -0.802 | 0.12815 | -0.01 | -6.262
-15 | -0.798 | 0.12093 | -0.01 | -6.597
-14.5 | -0.79 | 0.11419 | -0.01 | -6.92
-14 | -0.78 | 0.10581 | -0.011 | -7.371
-13.5 | -0.766 | 0.09988 | -0.011 | -7.674
-13 | -0.75 | 0.09441 | -0.011 | -7.941
-12.5 | -0.73 | 0.08884 | -0.011 | -8.219
-12 | -0.707 | 0.08352 | -0.012 | -8.47
-11.5 | -0.682 | 0.07841 | -0.012 | -8.695
-11 | -0.653 | 0.07376 | -0.012 | -8.855
-10.5 | -0.622 | 0.06968 | -0.012 | -8.924
-10 | -0.588 | 0.06529 | -0.013 | -9.002
-9.5 | -0.551 | 0.06169 | -0.013 | -8.937
-9 | -0.513 | 0.05933 | -0.013 | -8.641
-8.5 | -0.472 | 0.0559 | -0.013 | -8.443
-8 | -0.429 | 0.05267 | -0.014 | -8.152
-7.5 | -0.385 | 0.05001 | -0.014 | -7.701
-7 | -0.34 | 0.04724 | -0.014 | -7.188
-6.5 | -0.293 | 0.04482 | -0.015 | -6.531
-6 | -0.245 | 0.04265 | -0.015 | -5.742
-5.5 | -0.242 | 0.01483 | -0.045 | -16.336
-5 | -0.183 | 0.01389 | -0.046 | -13.191
-4.5 | -0.121 | 0.0135 | -0.046 | -8.963
-4 | -0.058 | 0.0128 | -0.046 | -4.549
-3.5 | 0.005 | 0.01108 | -0.047 | 0.444
-3 | 0.068 | 0.01108 | -0.047 | 6.158
-2.5 | 0.132 | 0.01116 | -0.048 | 11.827
-2 | 0.195 | 0.01119 | -0.048 | 17.463
-1.5 | 0.259 | 0.01129 | -0.048 | 22.943
-1 | 0.322 | 0.01135 | -0.049 | 28.402
-0.5 | 0.386 | 0.01148 | -0.049 | 33.592
0 | 0.434 | 0.01239 | -0.05 | 34.979
0.5 | 0.494 | 0.01261 | -0.05 | 39.149
1 | 0.554 | 0.01288 | -0.051 | 42.969
1.5 | 0.61 | 0.0132 | -0.051 | 46.187
2 | 0.669 | 0.01354 | -0.052 | 49.379
2.5 | 0.727 | 0.01391 | -0.052 | 52.271
3 | 0.785 | 0.01433 | -0.053 | 54.772
3.5 | 0.843 | 0.01479 | -0.053 | 57.002
4 | 0.9 | 0.01525 | -0.054 | 59.053
4.5 | 0.957 | 0.01581 | -0.054 | 60.574
5 | 1.014 | 0.0164 | -0.055 | 61.828
5.5 | 1.07 | 0.01704 | -0.055 | 62.811
6 | 1.126 | 0.01775 | -0.056 | 63.422
6.5 | 1.181 | 0.01851 | -0.056 | 63.817
7 | 1.236 | 0.01935 | -0.056 | 63.886
7.5 | 1.29 | 0.02027 | -0.057 | 63.664
8 | 1.344 | 0.02124 | -0.057 | 63.259
8.5 | 1.397 | 0.02233 | -0.058 | 62.55
9 | 1.449 | 0.02353 | -0.058 | 61.559
9.5 | 1.5 | 0.02486 | -0.059 | 60.335
10 | 1.55 | 0.02638 | -0.059 | 58.735
10.5 | 1.596 | 0.02833 | -0.06 | 56.333
11 | 1.64 | 0.03043 | -0.06 | 53.88
11.5 | 1.681 | 0.03255 | -0.061 | 51.643
12 | 1.72 | 0.03492 | -0.061 | 49.239
12.5 | 1.754 | 0.03787 | -0.061 | 46.331
13 | 1.785 | 0.04212 | -0.062 | 42.38
13.5 | 1.812 | 0.04601 | -0.062 | 39.378
14 | 1.834 | 0.05019 | -0.062 | 36.541
14.5 | 1.847 | 0.05909 | -0.062 | 31.254
15 | 1.856 | 0.06287 | -0.062 | 29.519
15.5 | 1.86 | 0.06671 | -0.063 | 27.876
16 | 1.858 | 0.07079 | -0.063 | 26.251
16.5 | 1.852 | 0.07519 | -0.063 | 24.632
17 | 1.84 | 0.07988 | -0.064 | 23.033
17.5 | 1.822 | 0.08501 | -0.064 | 21.432
18 | 1.8 | 0.09044 | -0.064 | 19.898
18.5 | 1.772 | 0.09627 | -0.064 | 18.41
19 | 1.741 | 0.10268 | -0.064 | 16.952
19.5 | 1.705 | 0.11015 | -0.065 | 15.476
20 | 1.665 | 0.1176 | -0.065 | 14.158

## 20. Re 250k Mach 0.10 (2)
BIGFOIL.COM POLAR EXPORT
NACA63-720 a=0.0
NACA63-720 a=0.0 |  |  |  | Cl Max: | 1.4554 | at alpha= | 14 | deg
XFOIL ncrit=9 |  |  |  | L/D Max: | 68.3576 | at alpha= | 8.5 | deg
Re: | 250000 |  |  | Cd Min: | 0.18111 | at alpha= | -17.5 | deg
Mach: | 0.1 |  |  | Cl=0 at alpha= | -3.5291 | deg
|  |  |  | @ Cl=0.1, Cd= | 0.014359
|  |  |  | @ Cl=0.4, Cd= | 0.01505
|  |  |  | @ Cl=0.6, Cd= | 0.015611
alpha (deg) | Cl | Cd | Cm | Cl/Cd
-17.5 | -0.3571 | 0.18111 | -0.0145 | -1.9717
-17 | -0.3433 | 0.17506 | -0.0173 | -1.961
-16.5 | -0.3422 | 0.16647 | -0.0228 | -2.0556
-16 | -0.3189 | 0.16111 | -0.0243 | -1.9794
-15.5 | -0.3065 | 0.15437 | -0.0275 | -1.9855
-15 | -0.3202 | 0.14252 | -0.0356 | -2.2467
-14.5 | -0.4631 | 0.08944 | -0.0596 | -5.1778
-14 | -0.5623 | 0.0659 | -0.0754 | -8.5326
-13.5 | -0.6302 | 0.05284 | -0.0811 | -11.9266
-13 | -0.6638 | 0.04483 | -0.0821 | -14.807
-12.5 | -0.6716 | 0.03993 | -0.0808 | -16.8194
-12 | -0.6676 | 0.03571 | -0.0787 | -18.695
-11.5 | -0.6525 | 0.03226 | -0.0764 | -20.2263
-11 | -0.6246 | 0.02953 | -0.0742 | -21.1514
-10.5 | -0.5939 | 0.02776 | -0.0723 | -21.3941
-10 | -0.564 | 0.02597 | -0.0695 | -21.7174
-9.5 | -0.5311 | 0.02461 | -0.0671 | -21.5807
-9 | -0.4959 | 0.02312 | -0.0646 | -21.449
-8.5 | -0.4589 | 0.02179 | -0.0628 | -21.0601
-8 | -0.4177 | 0.02085 | -0.061 | -20.0336
-7.5 | -0.3726 | 0.02007 | -0.0601 | -18.565
-7 | -0.3261 | 0.01936 | -0.059 | -16.844
-6.5 | -0.2804 | 0.01851 | -0.058 | -15.1486
-6 | -0.2338 | 0.01765 | -0.0569 | -13.2465
-5.5 | -0.188 | 0.01674 | -0.0558 | -11.2306
-5 | -0.1474 | 0.01511 | -0.0545 | -9.7551
-4.5 | -0.1082 | 0.01367 | -0.0525 | -7.9151
-4 | -0.0534 | 0.01379 | -0.0523 | -3.8724
-3.5 | 0.0033 | 0.01385 | -0.0521 | 0.23827
-3 | 0.0594 | 0.01411 | -0.052 | 4.2098
-2.5 | 0.1148 | 0.01445 | -0.0514 | 7.9446
-2 | 0.1722 | 0.01467 | -0.0512 | 11.7382
-1.5 | 0.228 | 0.01479 | -0.0515 | 15.4158
-1 | 0.2861 | 0.01477 | -0.0519 | 19.3703
-0.5 | 0.3434 | 0.01492 | -0.0525 | 23.0161
0 | 0.3991 | 0.01505 | -0.0527 | 26.5183
0.5 | 0.4578 | 0.01508 | -0.0532 | 30.3581
1 | 0.5117 | 0.01538 | -0.0534 | 33.2705
1.5 | 0.5681 | 0.01551 | -0.0537 | 36.628
2 | 0.6251 | 0.01569 | -0.054 | 39.8407
2.5 | 0.6756 | 0.016 | -0.0535 | 42.225
3 | 0.732 | 0.01608 | -0.0537 | 45.5224
3.5 | 0.7825 | 0.01645 | -0.0531 | 47.5684
4 | 0.833 | 0.01664 | -0.0525 | 50.0601
4.5 | 0.8887 | 0.01677 | -0.0523 | 52.9934
5 | 0.9275 | 0.01712 | -0.0499 | 54.1764
5.5 | 0.9788 | 0.0171 | -0.0488 | 57.2398
6 | 1.0291 | 0.01755 | -0.0486 | 58.6382
6.5 | 1.1143 | 0.01767 | -0.055 | 63.0617
7 | 1.164 | 0.01827 | -0.056 | 63.711
7.5 | 1.219 | 0.01845 | -0.0566 | 66.0705
8 | 1.2572 | 0.01913 | -0.055 | 65.7188
8.5 | 1.3152 | 0.01924 | -0.0557 | 68.3576
9 | 1.3393 | 0.02002 | -0.052 | 66.8981
9.5 | 1.3695 | 0.02063 | -0.0489 | 66.3839
10 | 1.4053 | 0.02108 | -0.0467 | 66.6651
10.5 | 1.4065 | 0.02271 | -0.041 | 61.9331
11 | 1.4177 | 0.02445 | -0.0373 | 57.9836
11.5 | 1.4311 | 0.0264 | -0.0342 | 54.2083
12 | 1.4421 | 0.02871 | -0.0314 | 50.2299
12.5 | 1.4486 | 0.03154 | -0.0287 | 45.929
13 | 1.452 | 0.03485 | -0.0263 | 41.6643
13.5 | 1.454 | 0.03862 | -0.0244 | 37.6489
14 | 1.4554 | 0.04277 | -0.0229 | 34.0285
14.5 | 1.455 | 0.04734 | -0.0217 | 30.7351
15 | 1.4533 | 0.05227 | -0.0209 | 27.8037
15.5 | 1.4432 | 0.05846 | -0.0205 | 24.687
16 | 1.4346 | 0.06487 | -0.0207 | 22.115
16.5 | 1.4287 | 0.07121 | -0.0212 | 20.0632
17 | 1.4233 | 0.07773 | -0.022 | 18.3108
17.5 | 1.4173 | 0.08454 | -0.0232 | 16.7648
18 | 1.4116 | 0.09155 | -0.0248 | 15.4189
18.5 | 1.4054 | 0.09878 | -0.0267 | 14.2276
19 | 1.3991 | 0.10623 | -0.029 | 13.1705

## 21. Re 250k Mach 0.25 (1)
BIGFOIL.COM POLAR EXPORT
NACA63-720 a=0.0
NACA63-720 a=0.0 |  |  |  | Cl Max: | 1.837 | at alpha= | 14.5 | deg
JavaFoil+Calcfoil stall+Eppler ext transition |  |  |  | L/D Max: | 61.875 | at alpha= | 6.5 | deg
Re: | 250000 |  |  | Cd Min: | 0.01122 | at alpha= | -3 | deg
Mach: | 0.25 |  |  | Cl=0 at alpha= | -3.5385 | deg
|  |  |  | @ Cl=0.1, Cd= | 0.011279
|  |  |  | @ Cl=0.4, Cd= | 0.011798
|  |  |  | @ Cl=0.6, Cd= | 0.013509
alpha (deg) | Cl | Cd | Cm | Cl/Cd
-18.5 | -0.447 | 0.24987 | -0.011 | -1.788
-18 | -0.49 | 0.23054 | -0.011 | -2.125
-17.5 | -0.529 | 0.2039 | -0.011 | -2.597
-17 | -0.565 | 0.18523 | -0.011 | -3.052
-16.5 | -0.597 | 0.1743 | -0.011 | -3.428
-16 | -0.625 | 0.15781 | -0.011 | -3.964
-15.5 | -0.649 | 0.14694 | -0.011 | -4.418
-15 | -0.668 | 0.134 | -0.011 | -4.987
-14.5 | -0.682 | 0.12582 | -0.011 | -5.424
-14 | -0.692 | 0.11582 | -0.011 | -5.971
-13.5 | -0.696 | 0.10807 | -0.011 | -6.437
-13 | -0.694 | 0.10363 | -0.011 | -6.701
-12.5 | -0.688 | 0.09618 | -0.011 | -7.155
-12 | -0.677 | 0.08766 | -0.012 | -7.723
-11.5 | -0.661 | 0.0818 | -0.012 | -8.079
-11 | -0.64 | 0.07781 | -0.011 | -8.226
-10.5 | -0.615 | 0.07172 | -0.012 | -8.575
-10 | -0.586 | 0.06745 | -0.013 | -8.687
-9.5 | -0.553 | 0.0629 | -0.013 | -8.794
-9 | -0.517 | 0.06025 | -0.013 | -8.581
-8.5 | -0.478 | 0.05667 | -0.013 | -8.435
-8 | -0.436 | 0.05341 | -0.014 | -8.171
-7.5 | -0.393 | 0.05024 | -0.014 | -7.813
-7 | -0.347 | 0.04768 | -0.015 | -7.273
-6.5 | -0.299 | 0.04524 | -0.015 | -6.62
-6 | -0.251 | 0.04298 | -0.016 | -5.838
-5.5 | -0.201 | 0.04123 | -0.016 | -4.88
-5 | -0.186 | 0.01476 | -0.046 | -12.601
-4.5 | -0.124 | 0.01335 | -0.047 | -9.301
-4 | -0.06 | 0.01387 | -0.047 | -4.31
-3.5 | 0.005 | 0.01367 | -0.048 | 0.369
-3 | 0.07 | 0.01122 | -0.048 | 6.25
-2.5 | 0.136 | 0.01135 | -0.049 | 11.95
-2 | 0.201 | 0.0114 | -0.049 | 17.622
-1.5 | 0.266 | 0.0115 | -0.05 | 23.135
-1 | 0.331 | 0.01156 | -0.05 | 28.648
-0.5 | 0.396 | 0.01171 | -0.051 | 33.844
0 | 0.444 | 0.01277 | -0.051 | 34.783
0.5 | 0.506 | 0.01302 | -0.052 | 38.853
1 | 0.567 | 0.01331 | -0.052 | 42.62
1.5 | 0.625 | 0.01366 | -0.053 | 45.735
2 | 0.685 | 0.01403 | -0.053 | 48.809
2.5 | 0.744 | 0.01443 | -0.053 | 51.587
3 | 0.804 | 0.0149 | -0.054 | 53.95
3.5 | 0.863 | 0.01541 | -0.054 | 55.998
4 | 0.922 | 0.01591 | -0.055 | 57.931
4.5 | 0.98 | 0.01654 | -0.055 | 59.259
5 | 1.038 | 0.01718 | -0.056 | 60.418
5.5 | 1.095 | 0.01789 | -0.056 | 61.24
6 | 1.152 | 0.01869 | -0.057 | 61.676
6.5 | 1.209 | 0.01954 | -0.057 | 61.875
7 | 1.265 | 0.02045 | -0.058 | 61.846
7.5 | 1.32 | 0.02148 | -0.058 | 61.445
8 | 1.374 | 0.02258 | -0.059 | 60.85
8.5 | 1.428 | 0.02381 | -0.059 | 59.975
9 | 1.48 | 0.02517 | -0.06 | 58.808
9.5 | 1.532 | 0.02672 | -0.06 | 57.329
10 | 1.582 | 0.02864 | -0.061 | 55.237
10.5 | 1.627 | 0.03086 | -0.061 | 52.735
11 | 1.669 | 0.03314 | -0.062 | 50.376
11.5 | 1.709 | 0.03565 | -0.062 | 47.934
12 | 1.745 | 0.03851 | -0.062 | 45.303
12.5 | 1.775 | 0.0428 | -0.063 | 41.475
13 | 1.801 | 0.04764 | -0.063 | 37.797
13.5 | 1.821 | 0.05216 | -0.063 | 34.9
14 | 1.83 | 0.06176 | -0.063 | 29.629
14.5 | 1.837 | 0.06617 | -0.063 | 27.763
15 | 1.832 | 0.07082 | -0.064 | 25.865
15.5 | 1.818 | 0.0757 | -0.064 | 24.013
16 | 1.795 | 0.0808 | -0.064 | 22.219
16.5 | 1.764 | 0.08645 | -0.064 | 20.405
17 | 1.723 | 0.09266 | -0.065 | 18.599
17.5 | 1.674 | 0.10001 | -0.065 | 16.738
18 | 1.615 | 0.10807 | -0.065 | 14.948
18.5 | 1.549 | 0.11806 | -0.065 | 13.116
19 | 1.473 | 0.12845 | -0.064 | 11.467
19.5 | 1.388 | 0.14258 | -0.064 | 9.733

## 22. Re 250k Mach 0.25 (2)
BIGFOIL.COM POLAR EXPORT
NACA63-720 a=0.0
NACA63-720 a=0.0 |  |  |  | Cl Max: | 1.4216 | at alpha= | 15 | deg
XFOIL ncrit=9 |  |  |  | L/D Max: | 62.7215 | at alpha= | 8 | deg
Re: | 250000 |  |  | Cd Min: | 0.16499 | at alpha= | -16 | deg
Mach: | 0.25 |  |  | Cl=0 at alpha= | -3.5267 | deg
|  |  |  | @ Cl=0.1, Cd= | 0.014692
|  |  |  | @ Cl=0.4, Cd= | 0.01553
|  |  |  | @ Cl=0.6, Cd= | 0.016289
alpha (deg) | Cl | Cd | Cm | Cl/Cd
-16 | -0.3102 | 0.16499 | -0.0233 | -1.8801
-15.5 | -0.2984 | 0.15771 | -0.0275 | -1.8921
-15 | -0.3029 | 0.1478 | -0.0341 | -2.0494
-14.5 | -0.2775 | 0.14225 | -0.0353 | -1.9508
-13.5 | -0.4383 | 0.07983 | -0.0679 | -5.4904
-13 | -0.4889 | 0.0651 | -0.0779 | -7.51
-12.5 | -0.5383 | 0.05372 | -0.0839 | -10.0205
-12 | -0.5664 | 0.04607 | -0.0857 | -12.2943
-11.5 | -0.5914 | 0.03944 | -0.0849 | -14.9949
-11 | -0.5928 | 0.03467 | -0.0827 | -17.0984
-10.5 | -0.5737 | 0.03164 | -0.0804 | -18.1321
-10 | -0.549 | 0.02909 | -0.0779 | -18.8725
-9.5 | -0.5206 | 0.02694 | -0.0749 | -19.3244
-9 | -0.4857 | 0.02495 | -0.0722 | -19.4669
-8.5 | -0.4516 | 0.02326 | -0.0693 | -19.4153
-8 | -0.4146 | 0.02193 | -0.0668 | -18.9056
-7.5 | -0.3729 | 0.0209 | -0.0649 | -17.8421
-7 | -0.3276 | 0.02011 | -0.0634 | -16.2904
-6.5 | -0.2811 | 0.01922 | -0.062 | -14.6254
-6 | -0.2347 | 0.01834 | -0.0603 | -12.7972
-5.5 | -0.1868 | 0.01754 | -0.0593 | -10.6499
-5 | -0.1414 | 0.01635 | -0.0577 | -8.6483
-4.5 | -0.1102 | 0.01413 | -0.0552 | -7.799
-4 | -0.0549 | 0.01408 | -0.0544 | -3.8991
-3.5 | 0.0031 | 0.01426 | -0.0541 | 0.21739
-3 | 0.0607 | 0.01449 | -0.0538 | 4.1891
-2.5 | 0.1191 | 0.01479 | -0.0531 | 8.0527
-2 | 0.1755 | 0.01518 | -0.0526 | 11.5613
-1.5 | 0.2349 | 0.01523 | -0.0529 | 15.4235
-1 | 0.2944 | 0.01535 | -0.0534 | 19.1792
-0.5 | 0.3515 | 0.01549 | -0.0536 | 22.6921
0 | 0.4121 | 0.01554 | -0.0541 | 26.5187
0.5 | 0.4679 | 0.01585 | -0.0543 | 29.5205
1 | 0.5254 | 0.01601 | -0.0544 | 32.817
1.5 | 0.5852 | 0.01617 | -0.0548 | 36.1905
2 | 0.6363 | 0.01658 | -0.0543 | 38.3776
2.5 | 0.6956 | 0.01666 | -0.0545 | 41.7527
3 | 0.747 | 0.01713 | -0.054 | 43.6077
3.5 | 0.7995 | 0.01736 | -0.0533 | 46.0541
4 | 0.8582 | 0.01752 | -0.0533 | 48.984
4.5 | 0.8976 | 0.01803 | -0.0508 | 49.7837
5 | 0.9549 | 0.01801 | -0.0503 | 53.0205
5.5 | 0.9859 | 0.0186 | -0.0462 | 53.0054
6 | 1.0485 | 0.0186 | -0.047 | 56.371
6.5 | 1.1275 | 0.0194 | -0.0529 | 58.1186
7 | 1.1846 | 0.01948 | -0.0535 | 60.8111
7.5 | 1.2137 | 0.02048 | -0.0506 | 59.2627
8 | 1.2814 | 0.02043 | -0.052 | 62.7215
8.5 | 1.2829 | 0.02174 | -0.0451 | 59.011
9 | 1.3099 | 0.02271 | -0.0418 | 57.6794
9.5 | 1.3552 | 0.0231 | -0.0406 | 58.6667
10 | 1.3532 | 0.02539 | -0.0354 | 53.2966
10.5 | 1.3618 | 0.02772 | -0.0318 | 49.127
11 | 1.3742 | 0.0301 | -0.0289 | 45.6545
11.5 | 1.3856 | 0.03278 | -0.0264 | 42.2697
12 | 1.3937 | 0.03591 | -0.0241 | 38.8109
12.5 | 1.3999 | 0.0395 | -0.0221 | 35.4405
13 | 1.4037 | 0.0436 | -0.0206 | 32.195
13.5 | 1.4079 | 0.04793 | -0.0193 | 29.3741
14 | 1.4128 | 0.05244 | -0.0185 | 26.9413
14.5 | 1.4172 | 0.05717 | -0.0179 | 24.7892
15 | 1.4216 | 0.06206 | -0.0175 | 22.9069
15.5 | 1.4077 | 0.0693 | -0.0179 | 20.3131
16 | 1.3972 | 0.07653 | -0.0188 | 18.2569
16.5 | 1.3916 | 0.08338 | -0.0199 | 16.6899
17 | 1.3869 | 0.09037 | -0.0213 | 15.3469
17.5 | 1.3815 | 0.09764 | -0.0231 | 14.1489
18 | 1.3762 | 0.10509 | -0.0253 | 13.0954
18.5 | 1.3703 | 0.11277 | -0.0278 | 12.1513
19 | 1.3633 | 0.12077 | -0.0308 | 11.2884
19.5 | 1.3559 | 0.12897 | -0.0343 | 10.5133
20 | 1.347 | 0.13752 | -0.0383 | 9.7949

## 23. Re 250k Mach 0.50 (1)
BIGFOIL.COM POLAR EXPORT
NACA63-720 a=0.0
NACA63-720 a=0.0 |  |  |  | Cl Max: | 1.74 | at alpha= | 11 | deg
JavaFoil+Calcfoil stall+Eppler ext transition |  |  |  | L/D Max: | 53.728 | at alpha= | 5.5 | deg
Re: | 250000 |  |  | Cd Min: | 0.01218 | at alpha= | -3 | deg
Mach: | 0.5 |  |  | Cl=0 at alpha= | -3.5423 | deg
|  |  |  | @ Cl=0.1, Cd= | 0.012204
|  |  |  | @ Cl=0.4, Cd= | 0.012769
|  |  |  | @ Cl=0.6, Cd= | 0.015243
alpha (deg) | Cl | Cd | Cm | Cl/Cd
-20 | -0.956 | 0.26466 | -0.02 | -3.614
-19.5 | -0.928 | 0.26123 | -0.02 | -3.552
-19 | -0.899 | 0.26377 | -0.02 | -3.409
-18.5 | -0.871 | 0.25918 | -0.02 | -3.359
-18 | -0.841 | 0.24869 | -0.02 | -3.382
-17.5 | -0.811 | 0.24151 | -0.02 | -3.359
-17 | -0.782 | 0.23549 | -0.02 | -3.322
-16.5 | -0.754 | 0.2176 | -0.02 | -3.464
-16 | -0.725 | 0.21979 | -0.02 | -3.299
-15.5 | -0.696 | 0.21558 | -0.021 | -3.23
-15 | -0.666 | 0.19709 | -0.02 | -3.379
-14.5 | -0.637 | 0.26039 | -0.02 | -2.446
-14 | -0.608 | 0.18124 | -0.02 | -3.355
-13.5 | -0.579 | 0.1812 | -0.02 | -3.196
-13 | -0.55 | 0.17771 | -0.02 | -3.096
-12.5 | -0.52 | 0.16425 | -0.019 | -3.167
-12 | -0.491 | 0.15903 | -0.019 | -3.089
-11.5 | -0.462 | 0.15203 | -0.019 | -3.041
-11 | -0.433 | 0.13473 | -0.02 | -3.217
-10.5 | -0.403 | 0.11792 | -0.014 | -3.419
-10 | -0.374 | 0.11497 | -0.014 | -3.255
-9.5 | -0.345 | 0.11208 | -0.014 | -3.081
-9 | -0.316 | 0.09516 | -0.016 | -3.326
-8.5 | -0.287 | 0.10508 | -0.015 | -2.736
-8 | -0.411 | 0.06424 | -0.014 | -6.402
-7.5 | -0.399 | 0.05472 | -0.014 | -7.29
-7 | -0.366 | 0.05037 | -0.015 | -7.263
-6.5 | -0.323 | 0.04795 | -0.015 | -6.731
-6 | -0.274 | 0.04466 | -0.016 | -6.135
-5.5 | -0.222 | 0.04632 | -0.017 | -4.787
-5 | -0.167 | 0.0404 | -0.017 | -4.132
-4.5 | -0.135 | 0.01639 | -0.05 | -8.222
-4 | -0.065 | 0.01587 | -0.051 | -4.116
-3.5 | 0.006 | 0.01505 | -0.052 | 0.369
-3 | 0.078 | 0.01218 | -0.053 | 6.429
-2.5 | 0.152 | 0.01226 | -0.054 | 12.367
-2 | 0.225 | 0.01237 | -0.054 | 18.151
-1.5 | 0.297 | 0.01254 | -0.055 | 23.726
-1 | 0.37 | 0.01267 | -0.055 | 29.24
-0.5 | 0.443 | 0.01291 | -0.056 | 34.335
0 | 0.491 | 0.01461 | -0.056 | 33.634
0.5 | 0.56 | 0.01501 | -0.057 | 37.275
1 | 0.627 | 0.0154 | -0.057 | 40.757
1.5 | 0.689 | 0.01589 | -0.058 | 43.351
2 | 0.755 | 0.01646 | -0.058 | 45.873
2.5 | 0.821 | 0.01708 | -0.059 | 48.058
3 | 0.886 | 0.01776 | -0.06 | 49.899
3.5 | 0.951 | 0.01852 | -0.06 | 51.316
4 | 1.014 | 0.01936 | -0.061 | 52.411
4.5 | 1.078 | 0.02025 | -0.061 | 53.235
5 | 1.141 | 0.02129 | -0.062 | 53.585
5.5 | 1.203 | 0.02239 | -0.062 | 53.728
6 | 1.264 | 0.02364 | -0.063 | 53.469
6.5 | 1.324 | 0.02495 | -0.063 | 53.07
7 | 1.384 | 0.0265 | -0.064 | 52.226
7.5 | 1.442 | 0.02818 | -0.064 | 51.164
8 | 1.498 | 0.03015 | -0.065 | 49.688
8.5 | 1.553 | 0.03254 | -0.065 | 47.717
9 | 1.605 | 0.03578 | -0.066 | 44.849
9.5 | 1.653 | 0.03901 | -0.066 | 42.385
10 | 1.696 | 0.04275 | -0.066 | 39.679
10.5 | 1.724 | 0.04711 | -0.067 | 36.602
11 | 1.74 | 0.05421 | -0.067 | 32.091
11.5 | 1.74 | 0.06308 | -0.067 | 27.579
12 | 1.71 | 0.07871 | -0.067 | 21.718
12.5 | 1.626 | 0.08855 | -0.067 | 18.364
13 | 1.328 | 0.10446 | -0.067 | 12.718
13.5 | 0.958 | 0.16784 | -0.025 | 5.708
14 | 0.986 | 0.17924 | -0.031 | 5.502
14.5 | 1.015 | 0.19349 | -0.035 | 5.245
15 | 1.044 | 0.22009 | -0.039 | 4.744
15.5 | 1.074 | 0.22116 | -0.042 | 4.855
16 | 1.104 | 0.24367 | -0.045 | 4.532

## 24. Re 250k Mach 0.50 (2)
BIGFOIL.COM POLAR EXPORT
NACA63-720 a=0.0
NACA63-720 a=0.0 |  |  |  | Cl Max: | 0.6154 | at alpha= | 2.5 | deg
XFOIL ncrit=9 |  |  |  | L/D Max: | 26.1592 | at alpha= | 1.5 | deg
Re: | 250000 |  |  | Cd Min: | 0.23634 | at alpha= | -20 | deg
Mach: | 0.5 |  |  | Cl=0 at alpha= | -3.4604 | deg
|  |  |  | @ Cl=0.1, Cd= | 0.016937
|  |  |  | @ Cl=0.4, Cd= | 0.01938
|  |  |  | @ Cl=0.6, Cd= | 0.024345
alpha (deg) | Cl | Cd | Cm | Cl/Cd
-20 | -0.4523 | 0.23634 | 0.0089 | -1.9138
-19.5 | -0.4336 | 0.22979 | 0.0059 | -1.8869
-19 | -0.4207 | 0.22282 | 0.0006 | -1.8881
-18.5 | -0.3965 | 0.21518 | -0.0024 | -1.8426
-18 | -0.3715 | 0.20832 | -0.0058 | -1.7833
-17.5 | -0.3496 | 0.20106 | -0.0103 | -1.7388
-17 | -0.3382 | 0.19337 | -0.0164 | -1.749
-16.5 | -0.3068 | 0.1864 | -0.0185 | -1.6459
-16 | -0.2871 | 0.17896 | -0.0234 | -1.6043
-15.5 | -0.2789 | 0.17084 | -0.0295 | -1.6325
-15 | -0.2468 | 0.16371 | -0.0318 | -1.5075
-14.5 | -0.2263 | 0.15658 | -0.0354 | -1.4453
-14 | -0.2274 | 0.14752 | -0.0433 | -1.5415
-13 | -0.1982 | 0.12675 | -0.0514 | -1.5637
-12.5 | -0.1857 | 0.11809 | -0.0559 | -1.5725
-12 | -0.1784 | 0.10917 | -0.0603 | -1.6341
-11.5 | -0.1882 | 0.09693 | -0.0674 | -1.9416
-11 | -0.1987 | 0.0852 | -0.0743 | -2.3322
-10.5 | -0.239 | 0.06858 | -0.0854 | -3.485
-10 | -0.2825 | 0.056 | -0.0942 | -5.0446
-9.5 | -0.3206 | 0.04636 | -0.0996 | -6.9154
-9 | -0.3444 | 0.03943 | -0.1007 | -8.7345
-8.5 | -0.3503 | 0.03445 | -0.0992 | -10.1684
-8 | -0.3441 | 0.02984 | -0.0961 | -11.5315
-7.5 | -0.3177 | 0.02652 | -0.0921 | -11.9796
-7 | -0.2876 | 0.02445 | -0.0883 | -11.7628
-6.5 | -0.2547 | 0.02301 | -0.0834 | -11.0691
-6 | -0.2127 | 0.02193 | -0.0801 | -9.699
-5.5 | -0.1682 | 0.02083 | -0.0766 | -8.0749
-5 | -0.124 | 0.01992 | -0.0734 | -6.2249
-4.5 | -0.0804 | 0.01893 | -0.0701 | -4.2472
-4 | -0.0415 | 0.01715 | -0.0666 | -2.4198
-3.5 | -0.0052 | 0.01628 | -0.0628 | -0.31941
-3 | 0.0604 | 0.01649 | -0.0614 | 3.6628
-2.5 | 0.1206 | 0.01717 | -0.0599 | 7.0239
-2 | 0.183 | 0.01778 | -0.0584 | 10.2925
-1.5 | 0.2477 | 0.01817 | -0.0574 | 13.6324
-1 | 0.3028 | 0.01874 | -0.0564 | 16.158
-0.5 | 0.372 | 0.01875 | -0.0566 | 19.84
0 | 0.416 | 0.01974 | -0.0545 | 21.074
0.5 | 0.4799 | 0.01997 | -0.0542 | 24.031
1 | 0.5164 | 0.02115 | -0.051 | 24.4161
1.5 | 0.5687 | 0.02174 | -0.0494 | 26.1592
2 | 0.5649 | 0.02399 | -0.0419 | 23.5473
2.5 | 0.6154 | 0.0245 | -0.0399 | 25.1184
4 | 0.6011 | 0.03513 | -0.0239 | 17.1107

## 25. Re 500k Mach 0.00 (1)
BIGFOIL.COM POLAR EXPORT
NACA63-720 a=0.0
NACA63-720 a=0.0 |  |  |  | Cl Max: | 1.875 | at alpha= | 16 | deg
JavaFoil+Calcfoil stall+Eppler ext transition |  |  |  | L/D Max: | 84.736 | at alpha= | 7 | deg
Re: | 500000 |  |  | Cd Min: | 0.00866 | at alpha= | -1.5 | deg
Mach: | 0 |  |  | Cl=0 at alpha= | -3.5397 | deg
|  |  |  | @ Cl=0.1, Cd= | 0.0087056
|  |  |  | @ Cl=0.4, Cd= | 0.0093307
|  |  |  | @ Cl=0.6, Cd= | 0.01009
alpha (deg) | Cl | Cd | Cm | Cl/Cd
-20 | -0.788 | 0.18723 | -0.01 | -4.209
-19.5 | -0.798 | 0.17913 | -0.01 | -4.456
-19 | -0.807 | 0.17169 | -0.01 | -4.701
-18.5 | -0.815 | 0.16109 | -0.01 | -5.057
-18 | -0.82 | 0.15534 | -0.01 | -5.281
-17.5 | -0.825 | 0.14736 | -0.01 | -5.595
-17 | -0.827 | 0.13962 | -0.01 | -5.921
-16.5 | -0.827 | 0.13114 | -0.01 | -6.304
-16 | -0.824 | 0.1242 | -0.01 | -6.638
-15.5 | -0.82 | 0.11751 | -0.01 | -6.976
-15 | -0.813 | 0.11094 | -0.011 | -7.324
-14.5 | -0.803 | 0.10542 | -0.011 | -7.613
-14 | -0.79 | 0.09886 | -0.011 | -7.991
-13.5 | -0.774 | 0.09331 | -0.012 | -8.3
-13 | -0.756 | 0.08833 | -0.011 | -8.559
-12.5 | -0.735 | 0.08369 | -0.012 | -8.78
-12 | -0.711 | 0.07861 | -0.012 | -9.041
-11.5 | -0.684 | 0.07428 | -0.012 | -9.206
-11 | -0.654 | 0.06998 | -0.012 | -9.349
-10.5 | -0.622 | 0.066 | -0.013 | -9.426
-10 | -0.588 | 0.0624 | -0.013 | -9.416
-9.5 | -0.551 | 0.05901 | -0.014 | -9.332
-9 | -0.512 | 0.05555 | -0.014 | -9.21
-8.5 | -0.471 | 0.05242 | -0.014 | -8.98
-8 | -0.428 | 0.05034 | -0.014 | -8.504
-7.5 | -0.384 | 0.04787 | -0.015 | -8.018
-7 | -0.415 | 0.01294 | -0.043 | -32.091
-6.5 | -0.36 | 0.01344 | -0.043 | -26.773
-6 | -0.304 | 0.01236 | -0.045 | -24.626
-5.5 | -0.244 | 0.01205 | -0.045 | -20.23
-5 | -0.182 | 0.01176 | -0.046 | -15.508
-4.5 | -0.12 | 0.01157 | -0.046 | -10.403
-4 | -0.058 | 0.0113 | -0.047 | -5.125
-3.5 | 0.005 | 0.00867 | -0.047 | 0.564
-3 | 0.068 | 0.00867 | -0.048 | 7.837
-2.5 | 0.131 | 0.00874 | -0.049 | 15.019
-2 | 0.194 | 0.00882 | -0.049 | 22.048
-1.5 | 0.258 | 0.00866 | -0.049 | 29.761
-1 | 0.321 | 0.00914 | -0.05 | 35.077
-0.5 | 0.384 | 0.00923 | -0.05 | 41.574
0 | 0.438 | 0.00957 | -0.051 | 45.771
0.5 | 0.499 | 0.00973 | -0.051 | 51.288
1 | 0.559 | 0.00991 | -0.051 | 56.42
1.5 | 0.616 | 0.01016 | -0.052 | 60.624
2 | 0.675 | 0.01038 | -0.052 | 65.049
2.5 | 0.734 | 0.01066 | -0.053 | 68.848
3 | 0.792 | 0.01094 | -0.053 | 72.438
3.5 | 0.851 | 0.01127 | -0.054 | 75.496
4 | 0.908 | 0.01164 | -0.054 | 78.036
4.5 | 0.966 | 0.01205 | -0.055 | 80.175
5 | 1.023 | 0.01249 | -0.055 | 81.903
5.5 | 1.079 | 0.01295 | -0.056 | 83.328
6 | 1.136 | 0.01349 | -0.056 | 84.195
6.5 | 1.191 | 0.01407 | -0.057 | 84.636
7 | 1.246 | 0.01471 | -0.057 | 84.736
7.5 | 1.301 | 0.0154 | -0.058 | 84.479
8 | 1.354 | 0.01612 | -0.058 | 84.012
8.5 | 1.407 | 0.01703 | -0.058 | 82.622
9 | 1.459 | 0.01803 | -0.059 | 80.93
9.5 | 1.51 | 0.01914 | -0.059 | 78.87
10 | 1.559 | 0.02048 | -0.06 | 76.129
10.5 | 1.604 | 0.02228 | -0.06 | 72.001
11 | 1.647 | 0.02413 | -0.061 | 68.246
11.5 | 1.688 | 0.02595 | -0.061 | 65.066
12 | 1.727 | 0.02806 | -0.061 | 61.561
12.5 | 1.762 | 0.03052 | -0.062 | 57.736
13 | 1.793 | 0.03434 | -0.062 | 52.208
13.5 | 1.819 | 0.03806 | -0.062 | 47.806
14 | 1.843 | 0.04189 | -0.062 | 43.991
14.5 | 1.855 | 0.05057 | -0.062 | 36.688
15 | 1.867 | 0.05375 | -0.063 | 34.727
15.5 | 1.873 | 0.05727 | -0.063 | 32.704
16 | 1.875 | 0.06077 | -0.063 | 30.845
16.5 | 1.871 | 0.06432 | -0.064 | 29.095
17 | 1.863 | 0.06808 | -0.064 | 27.363
17.5 | 1.85 | 0.07228 | -0.064 | 25.593
18 | 1.832 | 0.07706 | -0.065 | 23.768
18.5 | 1.809 | 0.08182 | -0.065 | 22.111
19 | 1.783 | 0.08671 | -0.065 | 20.565
19.5 | 1.752 | 0.09249 | -0.065 | 18.946
20 | 1.719 | 0.09864 | -0.065 | 17.423

## 26. Re 500k Mach 0.00 (2)
BIGFOIL.COM POLAR EXPORT
NACA63-720 a=0.0
NACA63-720 a=0.0 |  |  |  | Cl Max: | 1.4731 | at alpha= | 13 | deg
XFOIL ncrit=9 |  |  |  | L/D Max: | 98.962 | at alpha= | 8 | deg
Re: | 500000 |  |  | Cd Min: | 0.20903 | at alpha= | -20 | deg
Mach: | 0 |  |  | Cl=0 at alpha= | -3.5504 | deg
|  |  |  | @ Cl=0.1, Cd= | 0.00959
|  |  |  | @ Cl=0.4, Cd= | 0.0099355
|  |  |  | @ Cl=0.6, Cd= | 0.01028
alpha (deg) | Cl | Cd | Cm | Cl/Cd
-20 | -0.4626 | 0.20903 | 0.0071 | -2.2131
-19.5 | -0.4436 | 0.20465 | 0.0059 | -2.1676
-19 | -0.4256 | 0.19952 | 0.0031 | -2.1331
-17.5 | -0.7416 | 0.08556 | -0.0553 | -8.6676
-17 | -0.7729 | 0.073 | -0.063 | -10.5877
-16.5 | -0.7955 | 0.06307 | -0.0684 | -12.613
-16 | -0.8086 | 0.0553 | -0.0719 | -14.6221
-15.5 | -0.8151 | 0.049 | -0.0738 | -16.6347
-15 | -0.8157 | 0.04377 | -0.0747 | -18.6361
-14.5 | -0.8097 | 0.03944 | -0.075 | -20.5299
-14 | -0.8008 | 0.03569 | -0.0746 | -22.4377
-13.5 | -0.7869 | 0.03248 | -0.074 | -24.2272
-13 | -0.7719 | 0.02957 | -0.0728 | -26.1042
-12.5 | -0.7539 | 0.02703 | -0.0712 | -27.8912
-12 | -0.7339 | 0.0248 | -0.0693 | -29.5927
-11.5 | -0.712 | 0.02286 | -0.067 | -31.1461
-11 | -0.6909 | 0.02108 | -0.064 | -32.7751
-10.5 | -0.6721 | 0.01962 | -0.0599 | -34.2559
-10 | -0.6392 | 0.01854 | -0.0573 | -34.4768
-9.5 | -0.6007 | 0.01749 | -0.0553 | -34.3453
-9 | -0.5578 | 0.01662 | -0.0539 | -33.562
-8.5 | -0.5116 | 0.01582 | -0.0528 | -32.3388
-8 | -0.461 | 0.01536 | -0.0524 | -30.013
-7.5 | -0.4095 | 0.01485 | -0.0521 | -27.5758
-7 | -0.3581 | 0.0144 | -0.0518 | -24.8681
-6.5 | -0.3051 | 0.01391 | -0.0517 | -21.9339
-6 | -0.2533 | 0.01335 | -0.0514 | -18.9738
-5.5 | -0.2 | 0.01282 | -0.0514 | -15.6006
-5 | -0.1474 | 0.01217 | -0.0513 | -12.1118
-4.5 | -0.1001 | 0.01089 | -0.0509 | -9.1919
-4 | -0.0517 | 0.00969 | -0.0506 | -5.3354
-3.5 | 0.0058 | 0.00964 | -0.0509 | 0.60166
-3 | 0.064 | 0.00959 | -0.0515 | 6.6736
-2.5 | 0.1222 | 0.00959 | -0.052 | 12.7424
-2 | 0.1801 | 0.00972 | -0.0524 | 18.5288
-1.5 | 0.2385 | 0.00978 | -0.0529 | 24.3865
-1 | 0.2969 | 0.00982 | -0.0535 | 30.2342
-0.5 | 0.3556 | 0.00989 | -0.0543 | 35.9555
0 | 0.4142 | 0.00995 | -0.055 | 41.6281
0.5 | 0.4722 | 0.01009 | -0.0556 | 46.7988
1 | 0.5301 | 0.01014 | -0.0563 | 52.2781
1.5 | 0.588 | 0.01024 | -0.057 | 57.4219
2 | 0.6452 | 0.01043 | -0.0575 | 61.86
2.5 | 0.7018 | 0.01052 | -0.058 | 66.711
3 | 0.7584 | 0.01066 | -0.0585 | 71.1445
3.5 | 0.8143 | 0.01086 | -0.059 | 74.9816
4 | 0.8694 | 0.011 | -0.0592 | 79.0364
4.5 | 0.9246 | 0.01126 | -0.0595 | 82.1137
5 | 0.9772 | 0.0114 | -0.0595 | 85.7193
5.5 | 1.0295 | 0.01159 | -0.0593 | 88.8266
6 | 1.0793 | 0.01182 | -0.0587 | 91.3113
6.5 | 1.1266 | 0.012 | -0.0576 | 93.8833
7 | 1.1698 | 0.01224 | -0.0557 | 95.5719
7.5 | 1.2246 | 0.01247 | -0.0563 | 98.2037
8 | 1.2776 | 0.01291 | -0.0573 | 98.962
8.5 | 1.3186 | 0.01341 | -0.0558 | 98.3296
9 | 1.3456 | 0.01403 | -0.0522 | 95.9088
9.5 | 1.3719 | 0.01493 | -0.049 | 91.8888
10 | 1.3955 | 0.01611 | -0.0459 | 86.6232
11 | 1.4372 | 0.01931 | -0.0403 | 74.4278
11.5 | 1.4524 | 0.02148 | -0.0376 | 67.6164
12 | 1.4636 | 0.02408 | -0.0349 | 60.7807
12.5 | 1.4707 | 0.02712 | -0.0322 | 54.2294
13 | 1.4731 | 0.03076 | -0.0298 | 47.8901
13.5 | 1.4695 | 0.0352 | -0.0276 | 41.7472
14 | 1.4665 | 0.03995 | -0.026 | 36.7084
14.5 | 1.4607 | 0.04522 | -0.0247 | 32.3021
15 | 1.4564 | 0.05062 | -0.0239 | 28.7712
15.5 | 1.4506 | 0.05645 | -0.0235 | 25.6971
16.5 | 1.4401 | 0.06874 | -0.0239 | 20.95
17 | 1.4356 | 0.07511 | -0.0246 | 19.1133
17.5 | 1.4303 | 0.08183 | -0.0256 | 17.4789
18 | 1.4247 | 0.08875 | -0.027 | 16.053

## 27. Re 500k Mach 0.10 (1)
BIGFOIL.COM POLAR EXPORT
NACA63-720 a=0.0
NACA63-720 a=0.0 |  |  |  | Cl Max: | 1.869 | at alpha= | 15.5 | deg
JavaFoil+Calcfoil stall+Eppler ext transition |  |  |  | L/D Max: | 84.205 | at alpha= | 7 | deg
Re: | 500000 |  |  | Cd Min: | 0.00868 | at alpha= | -3 | deg
Mach: | 0.1 |  |  | Cl=0 at alpha= | -3.5397 | deg
|  |  |  | @ Cl=0.1, Cd= | 0.00872
|  |  |  | @ Cl=0.4, Cd= | 0.0093533
|  |  |  | @ Cl=0.6, Cd= | 0.010149
alpha (deg) | Cl | Cd | Cm | Cl/Cd
-20 | -0.743 | 0.19511 | -0.01 | -3.806
-19.5 | -0.756 | 0.18364 | -0.01 | -4.116
-19 | -0.768 | 0.17577 | -0.011 | -4.37
-18.5 | -0.779 | 0.16541 | -0.01 | -4.709
-18 | -0.788 | 0.15873 | -0.01 | -4.965
-17.5 | -0.795 | 0.15072 | -0.01 | -5.277
-17 | -0.801 | 0.14019 | -0.011 | -5.711
-16.5 | -0.804 | 0.13407 | -0.011 | -5.995
-16 | -0.804 | 0.12549 | -0.01 | -6.41
-15.5 | -0.803 | 0.11801 | -0.011 | -6.801
-15 | -0.798 | 0.11282 | -0.011 | -7.072
-14.5 | -0.79 | 0.10696 | -0.011 | -7.389
-14 | -0.78 | 0.09989 | -0.011 | -7.808
-13.5 | -0.767 | 0.09413 | -0.011 | -8.143
-13 | -0.75 | 0.08896 | -0.011 | -8.43
-12.5 | -0.73 | 0.08366 | -0.012 | -8.729
-12 | -0.708 | 0.07911 | -0.012 | -8.944
-11.5 | -0.682 | 0.07466 | -0.012 | -9.133
-11 | -0.653 | 0.07026 | -0.012 | -9.297
-10.5 | -0.622 | 0.06623 | -0.013 | -9.39
-10 | -0.588 | 0.06261 | -0.013 | -9.39
-9.5 | -0.551 | 0.05916 | -0.014 | -9.322
-9 | -0.513 | 0.05566 | -0.014 | -9.211
-8.5 | -0.472 | 0.05252 | -0.014 | -8.988
-8 | -0.429 | 0.05043 | -0.014 | -8.516
-7.5 | -0.385 | 0.04796 | -0.015 | -8.033
-7 | -0.417 | 0.01306 | -0.043 | -31.909
-6.5 | -0.361 | 0.01303 | -0.044 | -27.699
-6 | -0.306 | 0.01247 | -0.045 | -24.512
-5.5 | -0.245 | 0.01213 | -0.045 | -20.186
-5 | -0.183 | 0.0118 | -0.046 | -15.527
-4.5 | -0.121 | 0.0116 | -0.047 | -10.428
-4 | -0.058 | 0.01133 | -0.047 | -5.14
-3.5 | 0.005 | 0.00869 | -0.048 | 0.566
-3 | 0.068 | 0.00868 | -0.048 | 7.863
-2.5 | 0.132 | 0.00876 | -0.049 | 15.061
-2 | 0.195 | 0.00898 | -0.049 | 21.764
-1.5 | 0.259 | 0.00869 | -0.049 | 29.809
-1 | 0.322 | 0.00917 | -0.05 | 35.158
-0.5 | 0.386 | 0.00926 | -0.05 | 41.659
0 | 0.44 | 0.00962 | -0.051 | 45.751
0.5 | 0.501 | 0.00977 | -0.051 | 51.294
1 | 0.562 | 0.01 | -0.052 | 56.174
1.5 | 0.618 | 0.01022 | -0.052 | 60.483
2 | 0.678 | 0.01044 | -0.053 | 64.909
2.5 | 0.737 | 0.01073 | -0.053 | 68.693
3 | 0.796 | 0.01101 | -0.054 | 72.307
3.5 | 0.854 | 0.01135 | -0.054 | 75.247
4 | 0.912 | 0.01173 | -0.055 | 77.771
4.5 | 0.97 | 0.01215 | -0.055 | 79.838
5 | 1.027 | 0.0126 | -0.055 | 81.519
5.5 | 1.084 | 0.01307 | -0.056 | 82.897
6 | 1.14 | 0.01362 | -0.056 | 83.741
6.5 | 1.196 | 0.01422 | -0.057 | 84.146
7 | 1.251 | 0.01486 | -0.057 | 84.205
7.5 | 1.306 | 0.01555 | -0.058 | 83.975
8 | 1.36 | 0.01632 | -0.058 | 83.308
8.5 | 1.413 | 0.01726 | -0.059 | 81.858
9 | 1.465 | 0.01826 | -0.059 | 80.19
9.5 | 1.516 | 0.01942 | -0.06 | 78.043
10 | 1.565 | 0.02081 | -0.06 | 75.199
10.5 | 1.61 | 0.02267 | -0.06 | 71
11 | 1.653 | 0.02455 | -0.061 | 67.323
11.5 | 1.694 | 0.02647 | -0.061 | 63.976
12 | 1.732 | 0.02857 | -0.061 | 60.618
12.5 | 1.766 | 0.03125 | -0.062 | 56.517
13 | 1.796 | 0.03533 | -0.062 | 50.829
13.5 | 1.822 | 0.03893 | -0.062 | 46.808
14 | 1.844 | 0.04273 | -0.063 | 43.163
14.5 | 1.856 | 0.05151 | -0.063 | 36.028
15 | 1.865 | 0.05482 | -0.063 | 34.02
15.5 | 1.869 | 0.0585 | -0.063 | 31.951
16 | 1.868 | 0.06201 | -0.064 | 30.124
16.5 | 1.862 | 0.06571 | -0.064 | 28.329
17 | 1.849 | 0.06976 | -0.064 | 26.511
17.5 | 1.832 | 0.0745 | -0.064 | 24.591
18 | 1.81 | 0.07915 | -0.065 | 22.868
18.5 | 1.783 | 0.08407 | -0.065 | 21.208
19 | 1.752 | 0.08967 | -0.065 | 19.536
19.5 | 1.716 | 0.09576 | -0.065 | 17.922
20 | 1.677 | 0.10213 | -0.065 | 16.421

## 28. Re 500k Mach 0.10 (2)
BIGFOIL.COM POLAR EXPORT
NACA63-720 a=0.0
NACA63-720 a=0.0 |  |  |  | Cl Max: | 1.4665 | at alpha= | 13 | deg
XFOIL ncrit=9 |  |  |  | L/D Max: | 98.0643 | at alpha= | 8 | deg
Re: | 500000 |  |  | Cd Min: | 0.21001 | at alpha= | -20 | deg
Mach: | 0.1 |  |  | Cl=0 at alpha= | -3.5512 | deg
|  |  |  | @ Cl=0.1, Cd= | 0.0096321
|  |  |  | @ Cl=0.4, Cd= | 0.0099757
|  |  |  | @ Cl=0.6, Cd= | 0.010335
alpha (deg) | Cl | Cd | Cm | Cl/Cd
-20 | -0.4636 | 0.21001 | 0.0077 | -2.2075
-19.5 | -0.4439 | 0.20551 | 0.0063 | -2.16
-19 | -0.4257 | 0.20032 | 0.0035 | -2.1251
-18.5 | -0.4091 | 0.19412 | -0.0001 | -2.1075
-18 | -0.4053 | 0.1842 | -0.0059 | -2.2003
-17 | -0.7319 | 0.081 | -0.0584 | -9.0358
-16.5 | -0.7609 | 0.06912 | -0.0656 | -11.0084
-16 | -0.7802 | 0.05981 | -0.0706 | -13.0446
-15.5 | -0.7914 | 0.05248 | -0.0736 | -15.08
-15 | -0.7967 | 0.04653 | -0.0752 | -17.1223
-14.5 | -0.7947 | 0.04158 | -0.076 | -19.1126
-14 | -0.7885 | 0.03741 | -0.0759 | -21.0773
-13.5 | -0.7769 | 0.03388 | -0.0754 | -22.9309
-13 | -0.7634 | 0.03072 | -0.0744 | -24.8503
-12.5 | -0.7467 | 0.02799 | -0.0729 | -26.6774
-12 | -0.7273 | 0.02559 | -0.0711 | -28.4213
-11.5 | -0.7063 | 0.0235 | -0.0688 | -30.0553
-11 | -0.6838 | 0.02167 | -0.0662 | -31.5551
-10.5 | -0.6663 | 0.01995 | -0.0622 | -33.3985
-10 | -0.6377 | 0.01883 | -0.0588 | -33.8662
-9.5 | -0.6004 | 0.01776 | -0.0566 | -33.8063
-9 | -0.5584 | 0.01682 | -0.055 | -33.1986
-8.5 | -0.5131 | 0.01596 | -0.0538 | -32.1491
-8 | -0.462 | 0.0155 | -0.0532 | -29.8065
-7.5 | -0.4107 | 0.01496 | -0.0528 | -27.4532
-7 | -0.3587 | 0.01453 | -0.0525 | -24.6869
-6.5 | -0.3062 | 0.01398 | -0.0523 | -21.9027
-6 | -0.2543 | 0.01343 | -0.0519 | -18.9352
-5.5 | -0.2004 | 0.01292 | -0.0519 | -15.5108
-5 | -0.1477 | 0.01226 | -0.0517 | -12.0473
-4.5 | -0.0991 | 0.01109 | -0.0514 | -8.936
-4 | -0.0517 | 0.00974 | -0.0509 | -5.308
-3.5 | 0.0059 | 0.0097 | -0.0513 | 0.60825
-3 | 0.0645 | 0.00962 | -0.0518 | 6.7048
-2.5 | 0.1232 | 0.00964 | -0.0523 | 12.7801
-2 | 0.1813 | 0.00975 | -0.0527 | 18.5949
-1.5 | 0.2401 | 0.00981 | -0.0532 | 24.475
-1 | 0.2989 | 0.00989 | -0.0538 | 30.2224
-0.5 | 0.3579 | 0.00994 | -0.0546 | 36.006
0 | 0.4168 | 0.00999 | -0.0553 | 41.7217
0.5 | 0.4752 | 0.01013 | -0.0559 | 46.9102
1 | 0.5335 | 0.01019 | -0.0566 | 52.3553
1.5 | 0.5917 | 0.01031 | -0.0572 | 57.3909
2 | 0.6491 | 0.01048 | -0.0578 | 61.937
2.5 | 0.7061 | 0.01058 | -0.0583 | 66.7391
3 | 0.7631 | 0.01075 | -0.0588 | 70.986
3.5 | 0.8191 | 0.01093 | -0.0592 | 74.9405
4 | 0.8746 | 0.01108 | -0.0594 | 78.935
4.5 | 0.9296 | 0.01133 | -0.0596 | 82.0477
5 | 0.9826 | 0.01149 | -0.0595 | 85.5178
5.5 | 1.0358 | 0.01173 | -0.0594 | 88.3035
6 | 1.085 | 0.01193 | -0.0586 | 90.9472
6.5 | 1.1326 | 0.01213 | -0.0575 | 93.3718
7 | 1.1749 | 0.01237 | -0.0553 | 94.9798
7.5 | 1.2306 | 0.01262 | -0.056 | 97.5119
8 | 1.2817 | 0.01307 | -0.0566 | 98.0643
8.5 | 1.3211 | 0.01361 | -0.0548 | 97.0683
9 | 1.3457 | 0.01431 | -0.0508 | 94.0391
9.5 | 1.3721 | 0.01529 | -0.0477 | 89.7384
10 | 1.3956 | 0.01656 | -0.0447 | 84.2754
10.5 | 1.4163 | 0.01814 | -0.0417 | 78.0761
11 | 1.4351 | 0.02002 | -0.039 | 71.6833
11.5 | 1.4489 | 0.02236 | -0.0362 | 64.7987
12 | 1.4588 | 0.02512 | -0.0335 | 58.0732
12.5 | 1.465 | 0.02832 | -0.0309 | 51.7302
13 | 1.4665 | 0.03217 | -0.0285 | 45.5859
13.5 | 1.4664 | 0.03648 | -0.0267 | 40.1974
14 | 1.461 | 0.04154 | -0.0251 | 35.1709
14.5 | 1.4538 | 0.04705 | -0.0239 | 30.899
15.5 | 1.4444 | 0.05842 | -0.0229 | 24.7244
16 | 1.4407 | 0.06437 | -0.023 | 22.3815
16.5 | 1.4351 | 0.07078 | -0.0235 | 20.2755
17 | 1.4301 | 0.07732 | -0.0243 | 18.4959
17.5 | 1.4243 | 0.08419 | -0.0254 | 16.9177
18 | 1.4191 | 0.09119 | -0.0269 | 15.562

## 29. Re 500k Mach 0.25 (1)
BIGFOIL.COM POLAR EXPORT
NACA63-720 a=0.0
NACA63-720 a=0.0 |  |  |  | Cl Max: | 1.846 | at alpha= | 14.5 | deg
JavaFoil+Calcfoil stall+Eppler ext transition |  |  |  | L/D Max: | 81.287 | at alpha= | 6.5 | deg
Re: | 500000 |  |  | Cd Min: | 0.00849 | at alpha= | -2 | deg
Mach: | 0.25 |  |  | Cl=0 at alpha= | -3.5385 | deg
|  |  |  | @ Cl=0.1, Cd= | 0.00882
|  |  |  | @ Cl=0.4, Cd= | 0.0094742
|  |  |  | @ Cl=0.6, Cd= | 0.010425
alpha (deg) | Cl | Cd | Cm | Cl/Cd
-18.5 | -0.45 | 0.16821 | -0.016 | -2.673
-18 | -0.493 | 0.16054 | -0.017 | -3.071
-17.5 | -0.533 | 0.15245 | -0.017 | -3.498
-17 | -0.569 | 0.14348 | -0.017 | -3.969
-16.5 | -0.598 | 0.15383 | -0.012 | -3.885
-16 | -0.626 | 0.14222 | -0.012 | -4.399
-15.5 | -0.649 | 0.13375 | -0.012 | -4.855
-15 | -0.668 | 0.12396 | -0.012 | -5.392
-14.5 | -0.683 | 0.11505 | -0.012 | -5.933
-14 | -0.692 | 0.10666 | -0.012 | -6.485
-13.5 | -0.696 | 0.09967 | -0.012 | -6.98
-13 | -0.694 | 0.0955 | -0.011 | -7.272
-12.5 | -0.688 | 0.08962 | -0.012 | -7.68
-12 | -0.677 | 0.08211 | -0.012 | -8.246
-11.5 | -0.661 | 0.0767 | -0.012 | -8.616
-11 | -0.64 | 0.0729 | -0.012 | -8.781
-10.5 | -0.615 | 0.06801 | -0.013 | -9.044
-10 | -0.586 | 0.06396 | -0.013 | -9.163
-9.5 | -0.553 | 0.06006 | -0.013 | -9.211
-9 | -0.517 | 0.05643 | -0.014 | -9.164
-8.5 | -0.478 | 0.05305 | -0.014 | -9.012
-8 | -0.436 | 0.05099 | -0.015 | -8.56
-7.5 | -0.393 | 0.0481 | -0.015 | -8.163
-7 | -0.347 | 0.04564 | -0.015 | -7.601
-6.5 | -0.367 | 0.01304 | -0.045 | -28.16
-6 | -0.309 | 0.01297 | -0.045 | -23.83
-5.5 | -0.251 | 0.01241 | -0.047 | -20.231
-5 | -0.188 | 0.01209 | -0.047 | -15.549
-4.5 | -0.124 | 0.01182 | -0.048 | -10.506
-4 | -0.06 | 0.01157 | -0.048 | -5.166
-3.5 | 0.005 | 0.01139 | -0.049 | 0.443
-3 | 0.07 | 0.00882 | -0.05 | 7.945
-2.5 | 0.136 | 0.00882 | -0.05 | 15.375
-2 | 0.201 | 0.00849 | -0.05 | 23.667
-1.5 | 0.266 | 0.00927 | -0.051 | 28.719
-1 | 0.331 | 0.00934 | -0.051 | 35.462
-0.5 | 0.396 | 0.00944 | -0.051 | 41.984
0 | 0.451 | 0.00991 | -0.052 | 45.485
0.5 | 0.513 | 0.01008 | -0.052 | 50.878
1 | 0.575 | 0.0103 | -0.053 | 55.874
1.5 | 0.633 | 0.01059 | -0.053 | 59.809
2 | 0.694 | 0.01083 | -0.054 | 64.081
2.5 | 0.755 | 0.01114 | -0.054 | 67.738
3 | 0.815 | 0.01145 | -0.055 | 71.135
3.5 | 0.875 | 0.01185 | -0.055 | 73.824
4 | 0.934 | 0.01228 | -0.056 | 76.075
4.5 | 0.993 | 0.01273 | -0.056 | 77.972
5 | 1.051 | 0.01322 | -0.057 | 79.521
5.5 | 1.109 | 0.01375 | -0.057 | 80.702
6 | 1.167 | 0.01438 | -0.058 | 81.155
6.5 | 1.224 | 0.01506 | -0.058 | 81.287
7 | 1.28 | 0.01577 | -0.059 | 81.182
7.5 | 1.336 | 0.01654 | -0.059 | 80.773
8 | 1.39 | 0.01745 | -0.06 | 79.66
8.5 | 1.444 | 0.0185 | -0.06 | 78.054
9 | 1.496 | 0.01962 | -0.061 | 76.252
9.5 | 1.548 | 0.02104 | -0.061 | 73.554
10 | 1.597 | 0.02283 | -0.061 | 69.926
10.5 | 1.641 | 0.02489 | -0.062 | 65.91
11 | 1.682 | 0.02695 | -0.062 | 62.412
11.5 | 1.721 | 0.0292 | -0.063 | 58.955
12 | 1.757 | 0.03178 | -0.063 | 55.283
12.5 | 1.786 | 0.03573 | -0.063 | 49.987
13 | 1.811 | 0.04032 | -0.063 | 44.912
13.5 | 1.83 | 0.04439 | -0.064 | 41.239
14 | 1.839 | 0.05397 | -0.064 | 34.07
14.5 | 1.846 | 0.05782 | -0.064 | 31.927
15 | 1.841 | 0.0618 | -0.064 | 29.784
15.5 | 1.827 | 0.06619 | -0.065 | 27.602
16 | 1.805 | 0.07073 | -0.065 | 25.514
16.5 | 1.774 | 0.07553 | -0.065 | 23.48
17 | 1.733 | 0.08111 | -0.065 | 21.373
17.5 | 1.684 | 0.08734 | -0.065 | 19.284
18 | 1.626 | 0.09403 | -0.066 | 17.297
18.5 | 1.56 | 0.10229 | -0.066 | 15.255
19 | 1.487 | 0.11036 | -0.066 | 13.471
19.5 | 1.405 | 0.1203 | -0.066 | 11.683

## 30. Re 500k Mach 0.25 (2)
BIGFOIL.COM POLAR EXPORT
NACA63-720 a=0.0
NACA63-720 a=0.0 |  |  |  | Cl Max: | 1.4383 | at alpha= | 13 | deg
XFOIL ncrit=9 |  |  |  | L/D Max: | 92.7528 | at alpha= | 7.5 | deg
Re: | 500000 |  |  | Cd Min: | 0.18863 | at alpha= | -18 | deg
Mach: | 0.25 |  |  | Cl=0 at alpha= | -3.5586 | deg
|  |  |  | @ Cl=0.1, Cd= | 0.0098678
|  |  |  | @ Cl=0.4, Cd= | 0.010268
|  |  |  | @ Cl=0.6, Cd= | 0.010656
alpha (deg) | Cl | Cd | Cm | Cl/Cd
-18 | -0.4018 | 0.18863 | -0.0045 | -2.1301
-17.5 | -0.3781 | 0.1832 | -0.0073 | -2.0639
-17 | -0.3586 | 0.17715 | -0.0108 | -2.0243
-16.5 | -0.3631 | 0.16543 | -0.0184 | -2.1949
-16 | -0.3442 | 0.1586 | -0.0214 | -2.1702
-15.5 | -0.3205 | 0.15332 | -0.0238 | -2.0904
-15 | -0.5945 | 0.07829 | -0.062 | -7.5936
-14.5 | -0.6434 | 0.06301 | -0.072 | -10.2111
-14 | -0.673 | 0.05275 | -0.0775 | -12.7583
-13.5 | -0.6896 | 0.04529 | -0.0802 | -15.2263
-13 | -0.6976 | 0.03927 | -0.0811 | -17.7642
-12.5 | -0.6961 | 0.03459 | -0.0808 | -20.1243
-12 | -0.686 | 0.03082 | -0.0796 | -22.2583
-11.5 | -0.6718 | 0.02764 | -0.0777 | -24.3054
-11 | -0.6525 | 0.02501 | -0.0755 | -26.0896
-10.5 | -0.6351 | 0.02256 | -0.0727 | -28.1516
-10 | -0.6121 | 0.02066 | -0.0695 | -29.6273
-9.5 | -0.5892 | 0.01927 | -0.0652 | -30.576
-9 | -0.557 | 0.018 | -0.0619 | -30.9444
-8.5 | -0.5162 | 0.01698 | -0.0595 | -30.4005
-8 | -0.4693 | 0.0161 | -0.0579 | -29.1491
-7.5 | -0.418 | 0.01553 | -0.0569 | -26.9156
-7 | -0.3648 | 0.01499 | -0.0563 | -24.3362
-6.5 | -0.3117 | 0.01443 | -0.0556 | -21.6008
-6 | -0.2582 | 0.01386 | -0.055 | -18.6291
-5.5 | -0.2036 | 0.01329 | -0.0546 | -15.3198
-5 | -0.1486 | 0.01278 | -0.0543 | -11.6275
-4.5 | -0.0957 | 0.01189 | -0.054 | -8.0488
-4 | -0.052 | 0.01007 | -0.053 | -5.1639
-3.5 | 0.0069 | 0.00987 | -0.0532 | 0.69909
-3 | 0.0674 | 0.00983 | -0.0536 | 6.8566
-2.5 | 0.1278 | 0.0099 | -0.054 | 12.9091
-2 | 0.1883 | 0.00995 | -0.0544 | 18.9246
-1.5 | 0.2488 | 0.01005 | -0.0548 | 24.7562
-1 | 0.3096 | 0.01014 | -0.0555 | 30.5325
-0.5 | 0.3707 | 0.0102 | -0.0562 | 36.3431
0 | 0.4312 | 0.01034 | -0.0568 | 41.7021
0.5 | 0.4915 | 0.0104 | -0.0575 | 47.2596
1 | 0.5518 | 0.01051 | -0.0581 | 52.5024
1.5 | 0.6114 | 0.01069 | -0.0586 | 57.1936
2 | 0.6705 | 0.0108 | -0.0591 | 62.0833
2.5 | 0.7298 | 0.01098 | -0.0596 | 66.4663
3 | 0.7879 | 0.0112 | -0.0599 | 70.3482
3.5 | 0.8452 | 0.01135 | -0.0601 | 74.467
4 | 0.9025 | 0.01161 | -0.0602 | 77.7347
4.5 | 0.9571 | 0.0118 | -0.06 | 81.1102
5 | 1.0126 | 0.01205 | -0.0598 | 84.0332
5.5 | 1.064 | 0.01232 | -0.0589 | 86.3636
6 | 1.1147 | 0.01257 | -0.0579 | 88.6794
6.5 | 1.1602 | 0.01288 | -0.056 | 90.0776
7 | 1.1993 | 0.01313 | -0.0528 | 91.3404
7.5 | 1.2568 | 0.01355 | -0.0537 | 92.7528
8 | 1.292 | 0.01416 | -0.0509 | 91.2429
8.5 | 1.3179 | 0.0151 | -0.0473 | 87.2781
9 | 1.3459 | 0.01625 | -0.0443 | 82.8246
9.5 | 1.3712 | 0.01767 | -0.0413 | 77.6005
10 | 1.3905 | 0.01954 | -0.0382 | 71.1617
10.5 | 1.4075 | 0.02176 | -0.0353 | 64.6829
11 | 1.4213 | 0.02435 | -0.0325 | 58.3696
11.5 | 1.4294 | 0.02748 | -0.0297 | 52.016
12 | 1.4346 | 0.0311 | -0.0272 | 46.1286
12.5 | 1.4379 | 0.03515 | -0.025 | 40.9075
13 | 1.4383 | 0.03968 | -0.0232 | 36.2475
13.5 | 1.4377 | 0.04461 | -0.0219 | 32.2282
14 | 1.4343 | 0.05005 | -0.0209 | 28.6573
14.5 | 1.4249 | 0.05634 | -0.0203 | 25.2911
15 | 1.4158 | 0.06285 | -0.0202 | 22.5267
16 | 1.4052 | 0.07595 | -0.0211 | 18.5016
16.5 | 1.3998 | 0.08289 | -0.0222 | 16.8874
17 | 1.3947 | 0.08997 | -0.0236 | 15.5018
17.5 | 1.3892 | 0.09735 | -0.0253 | 14.2702
18 | 1.3834 | 0.10491 | -0.0275 | 13.1865

## 31. Re 500k Mach 0.50 (1)
BIGFOIL.COM POLAR EXPORT
NACA63-720 a=0.0
NACA63-720 a=0.0 |  |  |  | Cl Max: | 1.75 | at alpha= | 11 | deg
JavaFoil+Calcfoil stall+Eppler ext transition |  |  |  | L/D Max: | 70.078 | at alpha= | 5.5 | deg
Re: | 500000 |  |  | Cd Min: | 0.00973 | at alpha= | -3 | deg
Mach: | 0.5 |  |  | Cl=0 at alpha= | -3.5417 | deg
|  |  |  | @ Cl=0.1, Cd= | 0.0097419
|  |  |  | @ Cl=0.4, Cd= | 0.010234
|  |  |  | @ Cl=0.6, Cd= | 0.0118
alpha (deg) | Cl | Cd | Cm | Cl/Cd
-20 | -0.957 | 0.22722 | -0.02 | -4.21
-19.5 | -0.928 | 0.21958 | -0.02 | -4.226
-19 | -0.899 | 0.21737 | -0.02 | -4.137
-18.5 | -0.871 | 0.21656 | -0.02 | -4.021
-18 | -0.842 | 0.21262 | -0.02 | -3.96
-17.5 | -0.811 | 0.19989 | -0.02 | -4.059
-17 | -0.782 | 0.19851 | -0.02 | -3.942
-16.5 | -0.754 | 0.18204 | -0.02 | -4.141
-16 | -0.725 | 0.18137 | -0.02 | -3.998
-15.5 | -0.696 | 0.17717 | -0.021 | -3.93
-15 | -0.666 | 0.16589 | -0.02 | -4.015
-14.5 | -0.637 | 0.20884 | -0.02 | -3.05
-14 | -0.608 | 0.15602 | -0.02 | -3.898
-13.5 | -0.579 | 0.15306 | -0.02 | -3.784
-13 | -0.55 | 0.14954 | -0.02 | -3.68
-12.5 | -0.52 | 0.13876 | -0.019 | -3.75
-12 | -0.491 | 0.13547 | -0.019 | -3.626
-11.5 | -0.462 | 0.12724 | -0.019 | -3.634
-11 | -0.434 | 0.11436 | -0.02 | -3.793
-10.5 | -0.403 | 0.10291 | -0.015 | -3.919
-10 | -0.374 | 0.09801 | -0.015 | -3.819
-9.5 | -0.345 | 0.09537 | -0.015 | -3.622
-9 | -0.322 | 0.05863 | -0.029 | -5.497
-8.5 | -0.288 | 0.08735 | -0.017 | -3.292
-8 | -0.411 | 0.05724 | -0.015 | -7.185
-7.5 | -0.399 | 0.05129 | -0.015 | -7.779
-7 | -0.366 | 0.04774 | -0.016 | -7.663
-6.5 | -0.323 | 0.04515 | -0.016 | -7.15
-6 | -0.274 | 0.04231 | -0.017 | -6.478
-5.5 | -0.222 | 0.04292 | -0.018 | -5.165
-5 | -0.204 | 0.01449 | -0.051 | -14.061
-4.5 | -0.136 | 0.0123 | -0.052 | -11.035
-4 | -0.066 | 0.01301 | -0.052 | -5.058
-3.5 | 0.006 | 0.01259 | -0.054 | 0.448
-3 | 0.078 | 0.00973 | -0.054 | 8.047
-2.5 | 0.152 | 0.00977 | -0.055 | 15.514
-2 | 0.225 | 0.00988 | -0.055 | 22.731
-1.5 | 0.297 | 0.01005 | -0.056 | 29.614
-1 | 0.37 | 0.01016 | -0.056 | 36.451
-0.5 | 0.443 | 0.01034 | -0.057 | 42.877
0 | 0.498 | 0.01134 | -0.057 | 43.875
0.5 | 0.567 | 0.01164 | -0.058 | 48.686
1 | 0.635 | 0.01197 | -0.058 | 53.11
1.5 | 0.697 | 0.01232 | -0.059 | 56.621
2 | 0.764 | 0.01275 | -0.059 | 59.951
2.5 | 0.831 | 0.01323 | -0.06 | 62.81
3 | 0.897 | 0.01377 | -0.06 | 65.155
3.5 | 0.962 | 0.01435 | -0.061 | 67.057
4 | 1.027 | 0.01497 | -0.062 | 68.587
4.5 | 1.091 | 0.01566 | -0.062 | 69.661
5 | 1.155 | 0.01651 | -0.063 | 69.945
5.5 | 1.217 | 0.01737 | -0.063 | 70.078
6 | 1.279 | 0.01832 | -0.064 | 69.827
6.5 | 1.34 | 0.01939 | -0.064 | 69.102
7 | 1.399 | 0.02069 | -0.065 | 67.629
7.5 | 1.458 | 0.02213 | -0.065 | 65.871
8 | 1.514 | 0.02384 | -0.066 | 63.49
8.5 | 1.568 | 0.02594 | -0.066 | 60.421
9 | 1.618 | 0.02897 | -0.066 | 55.847
9.5 | 1.666 | 0.03184 | -0.067 | 52.307
10 | 1.708 | 0.03513 | -0.067 | 48.619
10.5 | 1.736 | 0.03912 | -0.067 | 44.371
11 | 1.75 | 0.04582 | -0.068 | 38.197
11.5 | 1.749 | 0.05386 | -0.068 | 32.472
12 | 1.717 | 0.06898 | -0.068 | 24.891
12.5 | 1.634 | 0.07766 | -0.068 | 21.036
13 | 1.337 | 0.09172 | -0.067 | 14.575
13.5 | 0.958 | 0.1426 | -0.026 | 6.719
14 | 0.986 | 0.15153 | -0.031 | 6.509
14.5 | 1.015 | 0.16219 | -0.035 | 6.258
15 | 1.044 | 0.18139 | -0.039 | 5.757
15.5 | 1.074 | 0.18653 | -0.042 | 5.758
16 | 1.105 | 0.19639 | -0.046 | 5.627

## 32. Re 500k Mach 0.50 (2)
BIGFOIL.COM POLAR EXPORT
NACA63-720 a=0.0
NACA63-720 a=0.0 |  |  |  | Cl Max: | 1.3195 | at alpha= | 15 | deg
XFOIL ncrit=9 |  |  |  | L/D Max: | 67.3541 | at alpha= | 4.5 | deg
Re: | 500000 |  |  | Cd Min: | 0.23767 | at alpha= | -20 | deg
Mach: | 0.5 |  |  | Cl=0 at alpha= | -3.6689 | deg
|  |  |  | @ Cl=0.1, Cd= | 0.010931
|  |  |  | @ Cl=0.4, Cd= | 0.011589
|  |  |  | @ Cl=0.6, Cd= | 0.012214
alpha (deg) | Cl | Cd | Cm | Cl/Cd
-20 | -0.4837 | 0.23767 | 0.0193 | -2.0352
-19.5 | -0.4591 | 0.23085 | 0.0149 | -1.9887
-19 | -0.436 | 0.22347 | 0.0103 | -1.951
-18.5 | -0.4233 | 0.21429 | 0.0032 | -1.9754
-18 | -0.393 | 0.20724 | 0.0003 | -1.8964
-17.5 | -0.368 | 0.20035 | -0.0039 | -1.8368
-17 | -0.3451 | 0.19289 | -0.0084 | -1.7891
-16.5 | -0.3385 | 0.18285 | -0.0161 | -1.8512
-16 | -0.3074 | 0.17599 | -0.0186 | -1.7467
-15.5 | -0.2822 | 0.16918 | -0.0223 | -1.668
-15 | -0.262 | 0.16156 | -0.0267 | -1.6217
-14.5 | -0.2566 | 0.15098 | -0.0339 | -1.6996
-14 | -0.236 | 0.14195 | -0.0369 | -1.6626
-13.5 | -0.2345 | 0.12973 | -0.043 | -1.8076
-13 | -0.2253 | 0.12046 | -0.048 | -1.8703
-12.5 | -0.2302 | 0.10871 | -0.0543 | -2.1176
-12 | -0.2397 | 0.09704 | -0.061 | -2.4701
-11.5 | -0.2896 | 0.07898 | -0.0718 | -3.6668
-11 | -0.3276 | 0.06348 | -0.0827 | -5.1607
-10.5 | -0.3635 | 0.05165 | -0.091 | -7.0378
-10 | -0.3916 | 0.04271 | -0.0957 | -9.1688
-9.5 | -0.4116 | 0.03561 | -0.0973 | -11.5586
-9 | -0.4219 | 0.02985 | -0.0962 | -14.134
-8.5 | -0.416 | 0.02529 | -0.0932 | -16.4492
-8 | -0.3938 | 0.02223 | -0.0895 | -17.7148
-7.5 | -0.369 | 0.01974 | -0.085 | -18.693
-7 | -0.3449 | 0.01801 | -0.0796 | -19.1505
-6.5 | -0.3055 | 0.01701 | -0.075 | -17.96
-5.5 | -0.2014 | 0.01539 | -0.0696 | -13.0864
-5 | -0.1456 | 0.01468 | -0.0676 | -9.9183
-4.5 | -0.0876 | 0.01396 | -0.066 | -6.2751
-4 | -0.0292 | 0.01325 | -0.0646 | -2.2038
-3.5 | 0.0149 | 0.01126 | -0.0625 | 1.3233
-3 | 0.0788 | 0.0109 | -0.0618 | 7.2294
-2.5 | 0.1476 | 0.011 | -0.0617 | 13.4182
-2 | 0.2162 | 0.01111 | -0.0617 | 19.4599
-1.5 | 0.2849 | 0.01133 | -0.0617 | 25.1456
-1 | 0.3528 | 0.0115 | -0.0619 | 30.6783
-0.5 | 0.4216 | 0.01163 | -0.0622 | 36.2511
0 | 0.4888 | 0.01183 | -0.0625 | 41.3187
0.5 | 0.5557 | 0.01207 | -0.0627 | 46.0398
1 | 0.6233 | 0.01229 | -0.0629 | 50.716
1.5 | 0.6853 | 0.01261 | -0.0624 | 54.3458
2 | 0.7497 | 0.01287 | -0.0621 | 58.2517
2.5 | 0.8109 | 0.01329 | -0.0614 | 61.0158
3 | 0.8673 | 0.01368 | -0.0599 | 63.3991
3.5 | 0.9285 | 0.01406 | -0.0589 | 66.0384
4 | 0.9684 | 0.01467 | -0.055 | 66.0123
4.5 | 1.0157 | 0.01508 | -0.0518 | 67.3541
5 | 1.0373 | 0.01625 | -0.0459 | 63.8338
5.5 | 1.0812 | 0.01699 | -0.0428 | 63.6374
6 | 1.0978 | 0.01867 | -0.0373 | 58.8002
6.5 | 1.1377 | 0.01956 | -0.0337 | 58.1646
7 | 1.1703 | 0.02181 | -0.0326 | 53.6589
7.5 | 1.1935 | 0.02434 | -0.03 | 49.0345
8 | 1.2214 | 0.02669 | -0.0275 | 45.7625
8.5 | 1.2479 | 0.02922 | -0.025 | 42.707
9 | 1.2575 | 0.03307 | -0.0224 | 38.0254
9.5 | 1.2683 | 0.03712 | -0.0202 | 34.1676
10 | 1.2788 | 0.04141 | -0.0183 | 30.8814
10.5 | 1.2888 | 0.04594 | -0.0166 | 28.054
11 | 1.2974 | 0.05076 | -0.0153 | 25.5595
11.5 | 1.3044 | 0.05593 | -0.0143 | 23.322
12 | 1.3102 | 0.0614 | -0.0136 | 21.3388
13 | 1.3163 | 0.07355 | -0.0134 | 17.8967
13.5 | 1.3172 | 0.08021 | -0.014 | 16.4219
14 | 1.3185 | 0.08706 | -0.0149 | 15.1447
14.5 | 1.319 | 0.09423 | -0.0162 | 13.9977
15 | 1.3195 | 0.10159 | -0.018 | 12.9885
15.5 | 1.3181 | 0.10943 | -0.0202 | 12.0451
16 | 1.3127 | 0.11796 | -0.0232 | 11.1283
16.5 | 1.3121 | 0.12612 | -0.0263 | 10.4036
17 | 1.3105 | 0.13463 | -0.03 | 9.7341
17.5 | 1.3078 | 0.14348 | -0.0342 | 9.1149
18 | 1.304 | 0.15265 | -0.039 | 8.5424
18.5 | 1.2994 | 0.16213 | -0.0443 | 8.0146
19 | 1.2929 | 0.17214 | -0.0503 | 7.5107
19.5 | 1.2859 | 0.18241 | -0.0567 | 7.0495
20 | 1.2793 | 0.19291 | -0.0636 | 6.6316

## 33. Re 750k Mach 0.00 (1)
BIGFOIL.COM POLAR EXPORT
NACA63-720 a=0.0
NACA63-720 a=0.0 |  |  |  | Cl Max: | 1.88 | at alpha= | 16 | deg
JavaFoil+Calcfoil stall+Eppler ext transition |  |  |  | L/D Max: | 96.897 | at alpha= | 7 | deg
Re: | 750000 |  |  | Cd Min: | 0.00774 | at alpha= | -3 | deg
Mach: | 0 |  |  | Cl=0 at alpha= | -3.5397 | deg
|  |  |  | @ Cl=0.1, Cd= | 0.0077502
|  |  |  | @ Cl=0.4, Cd= | 0.0080262
|  |  |  | @ Cl=0.6, Cd= | 0.0088203
alpha (deg) | Cl | Cd | Cm | Cl/Cd
-20 | -0.794 | 0.17154 | -0.016 | -4.631
-19.5 | -0.798 | 0.17112 | -0.011 | -4.666
-19 | -0.807 | 0.16323 | -0.011 | -4.946
-18.5 | -0.815 | 0.15643 | -0.011 | -5.209
-18 | -0.821 | 0.14919 | -0.011 | -5.5
-17.5 | -0.825 | 0.14089 | -0.01 | -5.853
-17 | -0.827 | 0.13432 | -0.011 | -6.155
-16.5 | -0.827 | 0.12639 | -0.011 | -6.542
-16 | -0.825 | 0.12037 | -0.011 | -6.85
-15.5 | -0.82 | 0.11346 | -0.011 | -7.225
-15 | -0.813 | 0.10705 | -0.011 | -7.592
-14.5 | -0.803 | 0.10186 | -0.011 | -7.881
-14 | -0.79 | 0.09594 | -0.012 | -8.236
-13.5 | -0.775 | 0.09107 | -0.012 | -8.506
-13 | -0.756 | 0.08606 | -0.012 | -8.786
-12.5 | -0.735 | 0.08136 | -0.012 | -9.032
-12 | -0.711 | 0.07677 | -0.013 | -9.26
-11.5 | -0.684 | 0.07244 | -0.013 | -9.443
-11 | -0.654 | 0.06845 | -0.013 | -9.559
-10.5 | -0.622 | 0.06469 | -0.013 | -9.619
-10 | -0.588 | 0.06106 | -0.014 | -9.624
-9.5 | -0.551 | 0.05774 | -0.014 | -9.539
-9 | -0.512 | 0.05457 | -0.014 | -9.378
-8.5 | -0.573 | 0.01381 | -0.041 | -41.49
-8 | -0.523 | 0.01294 | -0.041 | -40.46
-7.5 | -0.471 | 0.01237 | -0.042 | -38.09
-7 | -0.418 | 0.01276 | -0.043 | -32.732
-6.5 | -0.364 | 0.01172 | -0.044 | -31.04
-6 | -0.304 | 0.01138 | -0.045 | -26.745
-5.5 | -0.244 | 0.01103 | -0.045 | -22.092
-5 | -0.182 | 0.01081 | -0.046 | -16.88
-4.5 | -0.12 | 0.01055 | -0.046 | -11.412
-4 | -0.058 | 0.01037 | -0.047 | -5.584
-3.5 | 0.005 | 0.00775 | -0.047 | 0.631
-3 | 0.068 | 0.00774 | -0.048 | 8.776
-2.5 | 0.131 | 0.00776 | -0.049 | 16.911
-2 | 0.194 | 0.00783 | -0.049 | 24.829
-1.5 | 0.258 | 0.00791 | -0.05 | 32.582
-1 | 0.321 | 0.00803 | -0.05 | 39.924
-0.5 | 0.384 | 0.00812 | -0.051 | 47.277
0 | 0.442 | 0.00778 | -0.051 | 56.761
0.5 | 0.503 | 0.00851 | -0.051 | 59.029
1 | 0.563 | 0.00871 | -0.052 | 64.653
1.5 | 0.62 | 0.00888 | -0.052 | 69.786
2 | 0.68 | 0.00909 | -0.053 | 74.769
2.5 | 0.739 | 0.00931 | -0.053 | 79.369
3 | 0.798 | 0.00957 | -0.054 | 83.313
3.5 | 0.856 | 0.00987 | -0.054 | 86.749
4 | 0.914 | 0.0102 | -0.055 | 89.623
4.5 | 0.972 | 0.01053 | -0.055 | 92.29
5 | 1.029 | 0.01093 | -0.056 | 94.159
5.5 | 1.086 | 0.01134 | -0.056 | 95.713
6 | 1.142 | 0.01185 | -0.057 | 96.4
6.5 | 1.198 | 0.01237 | -0.057 | 96.833
7 | 1.253 | 0.01293 | -0.057 | 96.897
7.5 | 1.308 | 0.01353 | -0.058 | 96.69
8 | 1.361 | 0.01429 | -0.058 | 95.292
8.5 | 1.414 | 0.01511 | -0.059 | 93.564
9 | 1.466 | 0.01604 | -0.059 | 91.421
9.5 | 1.516 | 0.01718 | -0.06 | 88.271
10 | 1.565 | 0.01852 | -0.06 | 84.498
10.5 | 1.61 | 0.0202 | -0.06 | 79.697
11 | 1.653 | 0.0218 | -0.061 | 75.849
11.5 | 1.695 | 0.02343 | -0.061 | 72.311
12 | 1.733 | 0.02531 | -0.062 | 68.493
12.5 | 1.768 | 0.02746 | -0.062 | 64.4
13 | 1.799 | 0.03114 | -0.062 | 57.752
13.5 | 1.825 | 0.0347 | -0.062 | 52.597
14 | 1.848 | 0.0383 | -0.063 | 48.255
14.5 | 1.861 | 0.04691 | -0.063 | 39.664
15 | 1.872 | 0.04977 | -0.063 | 37.61
15.5 | 1.878 | 0.05306 | -0.063 | 35.397
16 | 1.88 | 0.05628 | -0.064 | 33.403
16.5 | 1.877 | 0.05955 | -0.064 | 31.513
17 | 1.868 | 0.06318 | -0.064 | 29.573
17.5 | 1.855 | 0.067 | -0.065 | 27.693
18 | 1.837 | 0.07132 | -0.065 | 25.758
18.5 | 1.815 | 0.07596 | -0.065 | 23.893
19 | 1.789 | 0.08006 | -0.065 | 22.345
19.5 | 1.758 | 0.08579 | -0.066 | 20.495
20 | 1.725 | 0.09139 | -0.066 | 18.872

## 34. Re 750k Mach 0.00 (2)
BIGFOIL.COM POLAR EXPORT
NACA63-720 a=0.0
NACA63-720 a=0.0 |  |  |  | Cl Max: | 1.4832 | at alpha= | 12.5 | deg
XFOIL ncrit=9 |  |  |  | L/D Max: | 115.045 | at alpha= | 8 | deg
Re: | 750000 |  |  | Cd Min: | 0.21057 | at alpha= | -20 | deg
Mach: | 0 |  |  | Cl=0 at alpha= | -3.5581 | deg
|  |  |  | @ Cl=0.1, Cd= | 0.0081881
|  |  |  | @ Cl=0.4, Cd= | 0.0083438
|  |  |  | @ Cl=0.6, Cd= | 0.0086364
alpha (deg) | Cl | Cd | Cm | Cl/Cd
-20 | -0.4668 | 0.21057 | 0.0121 | -2.2168
-19 | -0.6787 | 0.12684 | -0.0262 | -5.3508
-18.5 | -0.7463 | 0.10338 | -0.0409 | -7.219
-18 | -0.7814 | 0.08809 | -0.0507 | -8.8705
-17.5 | -0.808 | 0.07578 | -0.0582 | -10.6624
-17 | -0.8262 | 0.06582 | -0.064 | -12.5524
-16.5 | -0.8372 | 0.05776 | -0.0681 | -14.4945
-16 | -0.8442 | 0.05097 | -0.0708 | -16.5627
-15.5 | -0.8427 | 0.04562 | -0.0727 | -18.4722
-15 | -0.8398 | 0.04084 | -0.0736 | -20.5632
-14.5 | -0.8319 | 0.03684 | -0.0738 | -22.5814
-14 | -0.8253 | 0.03292 | -0.0733 | -25.0699
-13 | -0.8056 | 0.02641 | -0.0705 | -30.5036
-12.5 | -0.7936 | 0.02375 | -0.0683 | -33.4147
-12 | -0.7729 | 0.02177 | -0.066 | -35.503
-11.5 | -0.7527 | 0.02007 | -0.0629 | -37.5037
-11 | -0.7306 | 0.01872 | -0.0591 | -39.0278
-10.5 | -0.7004 | 0.01769 | -0.056 | -39.593
-10 | -0.6612 | 0.01667 | -0.0541 | -39.6641
-9.5 | -0.6207 | 0.01563 | -0.0524 | -39.7121
-9 | -0.5745 | 0.0148 | -0.0514 | -38.8176
-8.5 | -0.5266 | 0.01405 | -0.0505 | -37.4804
-8 | -0.4769 | 0.01338 | -0.05 | -35.6428
-7.5 | -0.4235 | 0.01295 | -0.0498 | -32.7027
-7 | -0.3692 | 0.0126 | -0.0499 | -29.3016
-6.5 | -0.3147 | 0.01218 | -0.05 | -25.8374
-6 | -0.2603 | 0.01182 | -0.05 | -22.022
-5.5 | -0.2049 | 0.01138 | -0.0503 | -18.0053
-5 | -0.15 | 0.01096 | -0.0505 | -13.6861
-4.5 | -0.0959 | 0.01035 | -0.0507 | -9.2657
-4 | -0.0479 | 0.00888 | -0.0505 | -5.3941
-3.5 | 0.0063 | 0.00833 | -0.0507 | 0.7563
-3 | 0.0651 | 0.0082 | -0.0514 | 7.939
-2.5 | 0.1238 | 0.00818 | -0.052 | 15.1345
-2 | 0.1826 | 0.0082 | -0.0527 | 22.2683
-1.5 | 0.2416 | 0.0082 | -0.0534 | 29.4634
-1 | 0.3001 | 0.00831 | -0.054 | 36.1131
-0.5 | 0.3595 | 0.00833 | -0.0549 | 43.1573
0 | 0.4184 | 0.00835 | -0.0557 | 50.1078
0.5 | 0.4768 | 0.0085 | -0.0564 | 56.0941
1 | 0.5356 | 0.00853 | -0.0572 | 62.7902
1.5 | 0.5937 | 0.00862 | -0.0579 | 68.8747
2 | 0.6514 | 0.00877 | -0.0586 | 74.2759
2.5 | 0.7094 | 0.00886 | -0.0593 | 80.0677
3 | 0.766 | 0.00903 | -0.0598 | 84.8283
3.5 | 0.8227 | 0.00915 | -0.0604 | 89.9126
4 | 0.8789 | 0.00929 | -0.0609 | 94.6071
4.5 | 0.9339 | 0.00953 | -0.0612 | 97.9958
5 | 0.9889 | 0.00966 | -0.0616 | 102.3706
5.5 | 1.0418 | 0.00992 | -0.0616 | 105.0202
6 | 1.0946 | 0.0101 | -0.0615 | 108.3762
6.5 | 1.1444 | 0.01034 | -0.061 | 110.677
7 | 1.1925 | 0.01059 | -0.0602 | 112.6062
7.5 | 1.2346 | 0.01087 | -0.0583 | 113.5787
8 | 1.277 | 0.0111 | -0.0565 | 115.045
8.5 | 1.324 | 0.01165 | -0.0564 | 113.6481
9 | 1.354 | 0.01234 | -0.0533 | 109.7245
9.5 | 1.3835 | 0.01326 | -0.0506 | 104.3363
10 | 1.41 | 0.01446 | -0.0479 | 97.5104
10.5 | 1.4325 | 0.01599 | -0.045 | 89.5872
11 | 1.4517 | 0.01785 | -0.0422 | 81.3277
11.5 | 1.4671 | 0.02008 | -0.0394 | 73.0627
12 | 1.4783 | 0.02271 | -0.0366 | 65.0947
12.5 | 1.4832 | 0.02593 | -0.0338 | 57.2002
13 | 1.4785 | 0.03013 | -0.0308 | 49.0707
13.5 | 1.4766 | 0.03448 | -0.0287 | 42.8248
14 | 1.4756 | 0.03904 | -0.027 | 37.7971
14.5 | 1.475 | 0.0438 | -0.0257 | 33.6758
15 | 1.4721 | 0.04901 | -0.0248 | 30.0367
15.5 | 1.4667 | 0.05472 | -0.0243 | 26.8037
16 | 1.4612 | 0.06067 | -0.0241 | 24.0844
16.5 | 1.4568 | 0.06674 | -0.0243 | 21.828
17 | 1.4521 | 0.07305 | -0.0249 | 19.8782
17.5 | 1.4498 | 0.07931 | -0.0258 | 18.2802

## 35. Re 750k Mach 0.10 (1)
BIGFOIL.COM POLAR EXPORT
NACA63-720 a=0.0
NACA63-720 a=0.0 |  |  |  | Cl Max: | 1.875 | at alpha= | 15.5 | deg
JavaFoil+Calcfoil stall+Eppler ext transition |  |  |  | L/D Max: | 96.385 | at alpha= | 7 | deg
Re: | 750000 |  |  | Cd Min: | 0.00775 | at alpha= | -3 | deg
Mach: | 0.1 |  |  | Cl=0 at alpha= | -3.5397 | deg
|  |  |  | @ Cl=0.1, Cd= | 0.00777
|  |  |  | @ Cl=0.4, Cd= | 0.0081141
|  |  |  | @ Cl=0.6, Cd= | 0.0088633
alpha (deg) | Cl | Cd | Cm | Cl/Cd
-20 | -0.749 | 0.17305 | -0.016 | -4.328
-19.5 | -0.762 | 0.16475 | -0.016 | -4.628
-19 | -0.775 | 0.1583 | -0.017 | -4.893
-18.5 | -0.779 | 0.15843 | -0.011 | -4.918
-18 | -0.788 | 0.15253 | -0.011 | -5.168
-17.5 | -0.795 | 0.14409 | -0.011 | -5.521
-17 | -0.801 | 0.13488 | -0.011 | -5.937
-16.5 | -0.804 | 0.12798 | -0.011 | -6.281
-16 | -0.805 | 0.12206 | -0.011 | -6.592
-15.5 | -0.803 | 0.11404 | -0.011 | -7.039
-15 | -0.798 | 0.10893 | -0.011 | -7.326
-14.5 | -0.79 | 0.10345 | -0.011 | -7.641
-14 | -0.78 | 0.09711 | -0.012 | -8.033
-13.5 | -0.767 | 0.0914 | -0.012 | -8.388
-13 | -0.75 | 0.0868 | -0.012 | -8.64
-12.5 | -0.73 | 0.08198 | -0.012 | -8.909
-12 | -0.708 | 0.07736 | -0.013 | -9.148
-11.5 | -0.682 | 0.07287 | -0.013 | -9.36
-11 | -0.653 | 0.06879 | -0.013 | -9.498
-10.5 | -0.622 | 0.06498 | -0.013 | -9.572
-10 | -0.588 | 0.06131 | -0.014 | -9.591
-9.5 | -0.552 | 0.05792 | -0.014 | -9.523
-9 | -0.513 | 0.05458 | -0.014 | -9.396
-8.5 | -0.574 | 0.01397 | -0.041 | -41.088
-8 | -0.525 | 0.01306 | -0.042 | -40.161
-7.5 | -0.473 | 0.01247 | -0.042 | -37.901
-7 | -0.419 | 0.01288 | -0.043 | -32.516
-6.5 | -0.365 | 0.01177 | -0.044 | -31.047
-6 | -0.306 | 0.01141 | -0.045 | -26.783
-5.5 | -0.245 | 0.01107 | -0.045 | -22.133
-5 | -0.183 | 0.01084 | -0.046 | -16.901
-4.5 | -0.121 | 0.01057 | -0.047 | -11.442
-4 | -0.058 | 0.0104 | -0.047 | -5.6
-3.5 | 0.005 | 0.00777 | -0.048 | 0.633
-3 | 0.068 | 0.00775 | -0.048 | 8.806
-2.5 | 0.132 | 0.00779 | -0.049 | 16.935
-2 | 0.195 | 0.00785 | -0.049 | 24.906
-1.5 | 0.259 | 0.00792 | -0.05 | 32.687
-1 | 0.322 | 0.00804 | -0.051 | 40.074
-0.5 | 0.386 | 0.00802 | -0.051 | 48.096
0 | 0.444 | 0.00841 | -0.051 | 52.733
0.5 | 0.505 | 0.00855 | -0.052 | 59.045
1 | 0.566 | 0.00875 | -0.052 | 64.639
1.5 | 0.623 | 0.00894 | -0.053 | 69.633
2 | 0.682 | 0.00915 | -0.053 | 74.577
2.5 | 0.742 | 0.00938 | -0.053 | 79.107
3 | 0.801 | 0.00963 | -0.054 | 83.165
3.5 | 0.86 | 0.00994 | -0.054 | 86.451
4 | 0.918 | 0.01028 | -0.055 | 89.273
4.5 | 0.976 | 0.01062 | -0.055 | 91.866
5 | 1.033 | 0.01103 | -0.056 | 93.682
5.5 | 1.09 | 0.01145 | -0.056 | 95.189
6 | 1.147 | 0.01197 | -0.057 | 95.86
6.5 | 1.203 | 0.01248 | -0.057 | 96.373
7 | 1.258 | 0.01306 | -0.058 | 96.385
7.5 | 1.313 | 0.01368 | -0.058 | 95.998
8 | 1.367 | 0.01448 | -0.059 | 94.414
8.5 | 1.42 | 0.01532 | -0.059 | 92.678
9 | 1.472 | 0.01626 | -0.06 | 90.495
9.5 | 1.522 | 0.01743 | -0.06 | 87.32
10 | 1.571 | 0.01884 | -0.06 | 83.376
10.5 | 1.616 | 0.02052 | -0.061 | 78.765
11 | 1.659 | 0.02217 | -0.061 | 74.806
11.5 | 1.7 | 0.02389 | -0.061 | 71.171
12 | 1.738 | 0.02577 | -0.062 | 67.449
12.5 | 1.773 | 0.02814 | -0.062 | 62.989
13 | 1.802 | 0.03206 | -0.062 | 56.191
13.5 | 1.828 | 0.03554 | -0.063 | 51.438
14 | 1.85 | 0.03911 | -0.063 | 47.304
14.5 | 1.861 | 0.04769 | -0.063 | 39.023
15 | 1.87 | 0.05079 | -0.063 | 36.822
15.5 | 1.875 | 0.05419 | -0.064 | 34.589
16 | 1.873 | 0.0574 | -0.064 | 32.631
16.5 | 1.867 | 0.06084 | -0.064 | 30.685
17 | 1.855 | 0.06473 | -0.065 | 28.658
17.5 | 1.838 | 0.069 | -0.065 | 26.634
18 | 1.815 | 0.07328 | -0.065 | 24.773
18.5 | 1.789 | 0.07801 | -0.065 | 22.93
19 | 1.758 | 0.08324 | -0.066 | 21.116
19.5 | 1.722 | 0.0885 | -0.066 | 19.458
20 | 1.683 | 0.09437 | -0.066 | 17.837

## 36. Re 750k Mach 0.10 (2)
BIGFOIL.COM POLAR EXPORT
NACA63-720 a=0.0
NACA63-720 a=0.0 |  |  |  | Cl Max: | 1.4791 | at alpha= | 12.5 | deg
XFOIL ncrit=9 |  |  |  | L/D Max: | 113.991 | at alpha= | 8 | deg
Re: | 750000 |  |  | Cd Min: | 0.2114 | at alpha= | -20 | deg
Mach: | 0.1 |  |  | Cl=0 at alpha= | -3.5606 | deg
|  |  |  | @ Cl=0.1, Cd= | 0.00823
|  |  |  | @ Cl=0.4, Cd= | 0.0083757
|  |  |  | @ Cl=0.6, Cd= | 0.0086858
alpha (deg) | Cl | Cd | Cm | Cl/Cd
-20 | -0.4671 | 0.2114 | 0.0124 | -2.2096
-19.5 | -0.4489 | 0.20589 | 0.0089 | -2.1803
-18.5 | -0.6733 | 0.1202 | -0.0308 | -5.6015
-18 | -0.7263 | 0.10014 | -0.0435 | -7.2528
-17.5 | -0.7636 | 0.08464 | -0.0534 | -9.0217
-17 | -0.7901 | 0.07248 | -0.0609 | -10.9009
-16.5 | -0.8072 | 0.06286 | -0.0664 | -12.8412
-16 | -0.8193 | 0.05489 | -0.0703 | -14.9262
-15.5 | -0.8219 | 0.0487 | -0.0728 | -16.8768
-15 | -0.8229 | 0.04325 | -0.0743 | -19.0266
-14.5 | -0.8182 | 0.03879 | -0.0748 | -21.0931
-14 | -0.8128 | 0.03458 | -0.0747 | -23.5049
-13.5 | -0.8055 | 0.03089 | -0.0737 | -26.0764
-13 | -0.7961 | 0.02755 | -0.0723 | -28.8966
-12.5 | -0.7859 | 0.02461 | -0.0702 | -31.9342
-12 | -0.766 | 0.02248 | -0.068 | -34.0747
-11.5 | -0.7466 | 0.0206 | -0.0651 | -36.2427
-11 | -0.7242 | 0.01909 | -0.0616 | -37.9361
-10.5 | -0.6991 | 0.01798 | -0.0577 | -38.8821
-10 | -0.6613 | 0.01692 | -0.0555 | -39.0839
-9 | -0.5762 | 0.01496 | -0.0524 | -38.516
-8.5 | -0.5285 | 0.01421 | -0.0514 | -37.1921
-8 | -0.4787 | 0.01349 | -0.0507 | -35.4855
-7.5 | -0.4256 | 0.01302 | -0.0505 | -32.6882
-7 | -0.371 | 0.01266 | -0.0505 | -29.3049
-6.5 | -0.3162 | 0.01225 | -0.0505 | -25.8122
-6 | -0.2613 | 0.01188 | -0.0506 | -21.9949
-5.5 | -0.2057 | 0.01144 | -0.0507 | -17.9808
-5 | -0.1504 | 0.01105 | -0.0509 | -13.6109
-4.5 | -0.0958 | 0.01043 | -0.0511 | -9.185
-4 | -0.0471 | 0.00905 | -0.0509 | -5.2044
-3.5 | 0.0065 | 0.00836 | -0.0511 | 0.77751
-3 | 0.0656 | 0.00823 | -0.0517 | 7.9708
-2.5 | 0.1247 | 0.00823 | -0.0523 | 15.1519
-2 | 0.1839 | 0.00822 | -0.053 | 22.3723
-1.5 | 0.2433 | 0.00824 | -0.0537 | 29.5267
-1 | 0.3022 | 0.00835 | -0.0543 | 36.1916
-0.5 | 0.3619 | 0.00835 | -0.0552 | 43.3413
0 | 0.4211 | 0.00839 | -0.0559 | 50.1907
0.5 | 0.48 | 0.00853 | -0.0567 | 56.272
1 | 0.5391 | 0.00857 | -0.0575 | 62.9055
1.5 | 0.5974 | 0.00868 | -0.0582 | 68.8249
2 | 0.6556 | 0.00881 | -0.0589 | 74.4154
2.5 | 0.7139 | 0.00892 | -0.0596 | 80.0336
3 | 0.7706 | 0.00912 | -0.0601 | 84.4956
3.5 | 0.8278 | 0.00921 | -0.0606 | 89.8806
4 | 0.8841 | 0.00936 | -0.0611 | 94.4551
4.5 | 0.9396 | 0.00959 | -0.0614 | 97.9771
5 | 0.9948 | 0.00974 | -0.0617 | 102.1355
5.5 | 1.0477 | 0.01004 | -0.0616 | 104.3526
6 | 1.1007 | 0.01019 | -0.0615 | 108.0177
6.5 | 1.15 | 0.01047 | -0.0609 | 109.8376
7 | 1.1983 | 0.01069 | -0.06 | 112.0954
7.5 | 1.2388 | 0.01103 | -0.0577 | 112.3119
8 | 1.2824 | 0.01125 | -0.056 | 113.9911
8.5 | 1.3253 | 0.01184 | -0.0551 | 111.9341
9 | 1.3536 | 0.01267 | -0.0519 | 106.835
9.5 | 1.3838 | 0.01365 | -0.0493 | 101.3773
10 | 1.4107 | 0.01491 | -0.0467 | 94.6144
10.5 | 1.4329 | 0.01653 | -0.0439 | 86.6848
11 | 1.4515 | 0.01849 | -0.0411 | 78.5019
11.5 | 1.4661 | 0.02084 | -0.0382 | 70.3503
12 | 1.4753 | 0.02368 | -0.0353 | 62.3015
12.5 | 1.4791 | 0.02705 | -0.0325 | 54.6802
13 | 1.4736 | 0.03145 | -0.0297 | 46.8553
13.5 | 1.4726 | 0.03586 | -0.0277 | 41.0653
14 | 1.4707 | 0.04059 | -0.0261 | 36.2331
14.5 | 1.4684 | 0.04562 | -0.0249 | 32.1876
15 | 1.4643 | 0.05106 | -0.0241 | 28.678
15.5 | 1.459 | 0.05685 | -0.0236 | 25.664
16.5 | 1.4482 | 0.06921 | -0.0239 | 20.9247
17 | 1.4434 | 0.07565 | -0.0246 | 19.08
17.5 | 1.4406 | 0.0821 | -0.0256 | 17.5469

## 37. Re 750k Mach 0.25 (1)
BIGFOIL.COM POLAR EXPORT
NACA63-720 a=0.0
NACA63-720 a=0.0 |  |  |  | Cl Max: | 1.851 | at alpha= | 14.5 | deg
JavaFoil+Calcfoil stall+Eppler ext transition |  |  |  | L/D Max: | 93.08 | at alpha= | 6.5 | deg
Re: | 750000 |  |  | Cd Min: | 0.00784 | at alpha= | -1 | deg
Mach: | 0.25 |  |  | Cl=0 at alpha= | -3.5385 | deg
|  |  |  | @ Cl=0.1, Cd= | 0.0078927
|  |  |  | @ Cl=0.4, Cd= | 0.0084086
|  |  |  | @ Cl=0.6, Cd= | 0.009116
alpha (deg) | Cl | Cd | Cm | Cl/Cd
-18.5 | -0.45 | 0.16234 | -0.017 | -2.774
-18 | -0.494 | 0.15422 | -0.017 | -3.204
-17.5 | -0.535 | 0.14277 | -0.018 | -3.745
-17 | -0.571 | 0.13784 | -0.018 | -4.14
-16.5 | -0.603 | 0.13118 | -0.018 | -4.594
-16 | -0.632 | 0.12215 | -0.019 | -5.171
-15.5 | -0.65 | 0.12745 | -0.012 | -5.096
-15 | -0.669 | 0.11766 | -0.012 | -5.682
-14.5 | -0.683 | 0.10963 | -0.012 | -6.227
-14 | -0.692 | 0.10305 | -0.012 | -6.713
-13.5 | -0.696 | 0.09633 | -0.012 | -7.223
-13 | -0.695 | 0.09233 | -0.012 | -7.523
-12.5 | -0.688 | 0.08653 | -0.012 | -7.955
-12 | -0.677 | 0.07949 | -0.012 | -8.519
-11.5 | -0.661 | 0.07469 | -0.012 | -8.85
-11 | -0.64 | 0.07134 | -0.013 | -8.975
-10.5 | -0.615 | 0.06624 | -0.013 | -9.288
-10 | -0.586 | 0.06229 | -0.014 | -9.41
-9.5 | -0.553 | 0.05865 | -0.014 | -9.433
-9 | -0.517 | 0.0552 | -0.014 | -9.37
-8.5 | -0.478 | 0.05206 | -0.015 | -9.185
-8 | -0.53 | 0.01387 | -0.042 | -38.243
-7.5 | -0.479 | 0.01396 | -0.043 | -34.35
-7 | -0.425 | 0.0124 | -0.044 | -34.293
-6.5 | -0.369 | 0.01234 | -0.045 | -29.917
-6 | -0.313 | 0.01171 | -0.046 | -26.745
-5.5 | -0.251 | 0.01134 | -0.047 | -22.138
-5 | -0.188 | 0.0111 | -0.047 | -16.945
-4.5 | -0.124 | 0.01079 | -0.048 | -11.511
-4 | -0.06 | 0.01064 | -0.048 | -5.62
-3.5 | 0.005 | 0.01048 | -0.049 | 0.482
-3 | 0.07 | 0.00787 | -0.05 | 8.914
-2.5 | 0.136 | 0.00792 | -0.05 | 17.124
-2 | 0.201 | 0.00799 | -0.051 | 25.142
-1.5 | 0.266 | 0.00813 | -0.051 | 32.734
-1 | 0.331 | 0.00784 | -0.051 | 42.25
-0.5 | 0.396 | 0.00839 | -0.052 | 47.235
0 | 0.454 | 0.00866 | -0.052 | 52.401
0.5 | 0.517 | 0.00882 | -0.053 | 58.598
1 | 0.579 | 0.00904 | -0.053 | 64.047
1.5 | 0.637 | 0.00925 | -0.054 | 68.919
2 | 0.699 | 0.00948 | -0.054 | 73.675
2.5 | 0.759 | 0.00974 | -0.055 | 77.992
3 | 0.82 | 0.01004 | -0.055 | 81.69
3.5 | 0.88 | 0.0104 | -0.056 | 84.616
4 | 0.939 | 0.01076 | -0.056 | 87.338
4.5 | 0.999 | 0.01114 | -0.057 | 89.666
5 | 1.057 | 0.01158 | -0.057 | 91.292
5.5 | 1.116 | 0.01208 | -0.058 | 92.388
6 | 1.173 | 0.01264 | -0.058 | 92.806
6.5 | 1.23 | 0.01322 | -0.059 | 93.08
7 | 1.287 | 0.01385 | -0.059 | 92.919
7.5 | 1.343 | 0.01462 | -0.06 | 91.874
8 | 1.397 | 0.0155 | -0.06 | 90.153
8.5 | 1.451 | 0.01644 | -0.06 | 88.242
9 | 1.503 | 0.01764 | -0.061 | 85.193
9.5 | 1.554 | 0.01896 | -0.061 | 81.941
10 | 1.602 | 0.02081 | -0.062 | 77.005
10.5 | 1.647 | 0.02249 | -0.062 | 73.222
11 | 1.688 | 0.02434 | -0.062 | 69.347
11.5 | 1.727 | 0.02642 | -0.063 | 65.395
12 | 1.763 | 0.02871 | -0.063 | 61.411
12.5 | 1.792 | 0.03243 | -0.063 | 55.254
13 | 1.817 | 0.03675 | -0.064 | 49.435
13.5 | 1.836 | 0.04068 | -0.064 | 45.14
14 | 1.844 | 0.04992 | -0.064 | 36.928
14.5 | 1.851 | 0.05363 | -0.064 | 34.521
15 | 1.846 | 0.05731 | -0.065 | 32.206
15.5 | 1.832 | 0.06136 | -0.065 | 29.861
16 | 1.81 | 0.06567 | -0.065 | 27.562
16.5 | 1.779 | 0.07005 | -0.065 | 25.396
17 | 1.739 | 0.07515 | -0.066 | 23.138
17.5 | 1.69 | 0.08091 | -0.066 | 20.885
18 | 1.632 | 0.08722 | -0.066 | 18.711
18.5 | 1.566 | 0.09471 | -0.066 | 16.535
19 | 1.493 | 0.10246 | -0.066 | 14.567
19.5 | 1.412 | 0.11116 | -0.066 | 12.699

## 38. Re 750k Mach 0.25 (2)
BIGFOIL.COM POLAR EXPORT
NACA63-720 a=0.0
NACA63-720 a=0.0 |  |  |  | Cl Max: | 1.4555 | at alpha= | 12.5 | deg
XFOIL ncrit=9 |  |  |  | L/D Max: | 106.996 | at alpha= | 7 | deg
Re: | 750000 |  |  | Cd Min: | 0.1944 | at alpha= | -18.5 | deg
Mach: | 0.25 |  |  | Cl=0 at alpha= | -3.5799 | deg
|  |  |  | @ Cl=0.1, Cd= | 0.0084149
|  |  |  | @ Cl=0.4, Cd= | 0.0085974
|  |  |  | @ Cl=0.6, Cd= | 0.008925
alpha (deg) | Cl | Cd | Cm | Cl/Cd
-18.5 | -0.4214 | 0.1944 | 0.0012 | -2.1677
-18 | -0.3992 | 0.18918 | -0.0021 | -2.1102
-17.5 | -0.3804 | 0.18284 | -0.0059 | -2.0805
-16.5 | -0.5951 | 0.10637 | -0.0423 | -5.5946
-16 | -0.6483 | 0.0865 | -0.0552 | -7.4948
-15.5 | -0.6824 | 0.07231 | -0.0646 | -9.4371
-14.5 | -0.7252 | 0.05237 | -0.0759 | -13.8476
-14 | -0.7403 | 0.04497 | -0.0787 | -16.4621
-13.5 | -0.7437 | 0.03929 | -0.0799 | -18.9285
-13 | -0.7437 | 0.03444 | -0.0798 | -21.5941
-12.5 | -0.74 | 0.03023 | -0.079 | -24.479
-12 | -0.7265 | 0.02707 | -0.0774 | -26.8378
-11.5 | -0.712 | 0.02418 | -0.0752 | -29.4458
-11 | -0.6922 | 0.02191 | -0.0726 | -31.5929
-10.5 | -0.6712 | 0.01992 | -0.0693 | -33.6948
-10 | -0.6499 | 0.01836 | -0.065 | -35.3976
-9.5 | -0.6214 | 0.01712 | -0.061 | -36.2967
-9 | -0.5821 | 0.01595 | -0.0585 | -36.4953
-8.5 | -0.5363 | 0.01503 | -0.0567 | -35.682
-8 | -0.4875 | 0.01416 | -0.0553 | -34.428
-7.5 | -0.4359 | 0.0135 | -0.0543 | -32.2889
-7 | -0.3797 | 0.01305 | -0.0539 | -29.0958
-6.5 | -0.3229 | 0.01272 | -0.0537 | -25.3852
-6 | -0.2666 | 0.01222 | -0.0535 | -21.8167
-5.5 | -0.2099 | 0.01178 | -0.0534 | -17.8183
-5 | -0.1525 | 0.01137 | -0.0534 | -13.4125
-4.5 | -0.0958 | 0.01081 | -0.0534 | -8.8622
-4 | -0.0426 | 0.00993 | -0.0533 | -4.29
-3.5 | 0.0081 | 0.00854 | -0.053 | 0.94848
-3 | 0.0686 | 0.00842 | -0.0535 | 8.1473
-2.5 | 0.1299 | 0.00841 | -0.0541 | 15.4459
-2 | 0.1912 | 0.00837 | -0.0547 | 22.8435
-1.5 | 0.252 | 0.00848 | -0.0553 | 29.717
-1 | 0.3137 | 0.00851 | -0.0561 | 36.8625
-0.5 | 0.375 | 0.00854 | -0.0568 | 43.911
0 | 0.436 | 0.00868 | -0.0575 | 50.2304
0.5 | 0.4973 | 0.00872 | -0.0583 | 57.0298
1 | 0.5578 | 0.00882 | -0.059 | 63.2426
1.5 | 0.6181 | 0.00897 | -0.0597 | 68.9075
2 | 0.6785 | 0.00908 | -0.0603 | 74.7247
2.5 | 0.7375 | 0.00925 | -0.0608 | 79.7297
3 | 0.7967 | 0.00939 | -0.0613 | 84.8456
3.5 | 0.8552 | 0.00955 | -0.0617 | 89.5497
4 | 0.9127 | 0.0098 | -0.0619 | 93.1327
4.5 | 0.9698 | 0.00997 | -0.062 | 97.2718
5 | 1.0244 | 0.01027 | -0.0618 | 99.7468
5.5 | 1.0791 | 0.01046 | -0.0615 | 103.1644
6 | 1.1303 | 0.01077 | -0.0607 | 104.9489
6.5 | 1.1798 | 0.01107 | -0.0595 | 106.5763
7 | 1.2219 | 0.01142 | -0.0571 | 106.9965
7.5 | 1.2519 | 0.01177 | -0.0525 | 106.3636
8 | 1.2947 | 0.01245 | -0.0512 | 103.992
8.5 | 1.329 | 0.01336 | -0.0488 | 99.476
9 | 1.3596 | 0.01455 | -0.0461 | 93.4433
9.5 | 1.3849 | 0.01611 | -0.0432 | 85.9652
10 | 1.4068 | 0.018 | -0.0403 | 78.1556
10.5 | 1.4245 | 0.02026 | -0.0373 | 70.311
11 | 1.4374 | 0.02296 | -0.0343 | 62.6045
11.5 | 1.4462 | 0.02609 | -0.0315 | 55.4312
12 | 1.4519 | 0.02971 | -0.0289 | 48.8691
12.5 | 1.4555 | 0.03374 | -0.0266 | 43.1387
13 | 1.4541 | 0.03842 | -0.0246 | 37.8475
13.5 | 1.4466 | 0.04387 | -0.023 | 32.9747
14 | 1.4397 | 0.04961 | -0.0218 | 29.0204
14.5 | 1.4361 | 0.05527 | -0.0211 | 25.9834
15 | 1.432 | 0.06124 | -0.0209 | 23.3834
15.5 | 1.4259 | 0.06767 | -0.021 | 21.0714
16 | 1.4209 | 0.07422 | -0.0215 | 19.1444
16.5 | 1.415 | 0.08113 | -0.0224 | 17.4411
17 | 1.4112 | 0.08799 | -0.0237 | 16.0382
17.5 | 1.4075 | 0.09509 | -0.0253 | 14.8018

## 39. Re 750k Mach 0.50 (1)
BIGFOIL.COM POLAR EXPORT
NACA63-720 a=0.0
NACA63-720 a=0.0 |  |  |  | Cl Max: | 1.756 | at alpha= | 11 | deg
JavaFoil+Calcfoil stall+Eppler ext transition |  |  |  | L/D Max: | 79.923 | at alpha= | 5.5 | deg
Re: | 750000 |  |  | Cd Min: | 0.00865 | at alpha= | -3 | deg
Mach: | 0.5 |  |  | Cl=0 at alpha= | -3.5411 | deg
|  |  |  | @ Cl=0.1, Cd= | 0.0086678
|  |  |  | @ Cl=0.4, Cd= | 0.0090916
|  |  |  | @ Cl=0.6, Cd= | 0.010296
alpha (deg) | Cl | Cd | Cm | Cl/Cd
-20 | -0.957 | 0.21004 | -0.02 | -4.556
-19.5 | -0.928 | 0.2012 | -0.02 | -4.613
-19 | -0.899 | 0.20105 | -0.02 | -4.473
-18.5 | -0.871 | 0.19806 | -0.02 | -4.396
-18 | -0.842 | 0.19585 | -0.021 | -4.302
-17.5 | -0.811 | 0.18404 | -0.02 | -4.409
-17 | -0.782 | 0.17845 | -0.02 | -4.385
-16.5 | -0.754 | 0.16655 | -0.02 | -4.527
-16 | -0.725 | 0.16463 | -0.02 | -4.404
-15.5 | -0.696 | 0.16043 | -0.021 | -4.34
-15 | -0.666 | 0.15165 | -0.02 | -4.392
-14.5 | -0.637 | 0.1884 | -0.02 | -3.381
-14 | -0.608 | 0.14136 | -0.02 | -4.302
-13.5 | -0.579 | 0.1409 | -0.02 | -4.111
-13 | -0.55 | 0.13739 | -0.02 | -4.006
-12.5 | -0.521 | 0.12827 | -0.019 | -4.058
-12 | -0.491 | 0.12177 | -0.019 | -4.035
-11.5 | -0.462 | 0.11579 | -0.019 | -3.994
-11 | -0.434 | 0.10845 | -0.021 | -4.001
-10.5 | -0.403 | 0.09499 | -0.016 | -4.246
-10 | -0.374 | 0.09288 | -0.016 | -4.032
-9.5 | -0.345 | 0.0883 | -0.016 | -3.913
-9 | -0.329 | 0.05119 | -0.033 | -6.419
-8.5 | -0.338 | 0.02107 | -0.045 | -16.014
-8 | -0.411 | 0.055 | -0.015 | -7.48
-7.5 | -0.399 | 0.04873 | -0.015 | -8.187
-7 | -0.366 | 0.04652 | -0.016 | -7.866
-6.5 | -0.323 | 0.04403 | -0.017 | -7.332
-6 | -0.274 | 0.04133 | -0.018 | -6.633
-5.5 | -0.269 | 0.01462 | -0.051 | -18.416
-5 | -0.205 | 0.01211 | -0.052 | -16.901
-4.5 | -0.136 | 0.01205 | -0.053 | -11.315
-4 | -0.067 | 0.01202 | -0.054 | -5.544
-3.5 | 0.006 | 0.01105 | -0.054 | 0.51
-3 | 0.078 | 0.00865 | -0.054 | 9.047
-2.5 | 0.152 | 0.00871 | -0.055 | 17.398
-2 | 0.225 | 0.00881 | -0.056 | 25.498
-1.5 | 0.298 | 0.00893 | -0.056 | 33.314
-1 | 0.37 | 0.00903 | -0.057 | 41.011
-0.5 | 0.443 | 0.00918 | -0.057 | 48.28
0 | 0.501 | 0.00991 | -0.058 | 50.504
0.5 | 0.57 | 0.01017 | -0.058 | 56.045
1 | 0.639 | 0.01046 | -0.059 | 61.112
1.5 | 0.702 | 0.01078 | -0.059 | 65.067
2 | 0.769 | 0.01116 | -0.06 | 68.882
2.5 | 0.836 | 0.0116 | -0.06 | 72.029
3 | 0.902 | 0.01207 | -0.061 | 74.706
3.5 | 0.968 | 0.01258 | -0.061 | 76.948
4 | 1.033 | 0.01317 | -0.062 | 78.441
4.5 | 1.097 | 0.01381 | -0.062 | 79.44
5 | 1.161 | 0.01453 | -0.063 | 79.873
5.5 | 1.224 | 0.01531 | -0.064 | 79.923
6 | 1.286 | 0.01617 | -0.064 | 79.529
6.5 | 1.347 | 0.01722 | -0.065 | 78.232
7 | 1.406 | 0.01844 | -0.065 | 76.281
7.5 | 1.465 | 0.01975 | -0.065 | 74.154
8 | 1.52 | 0.02151 | -0.066 | 70.678
8.5 | 1.573 | 0.02365 | -0.066 | 66.517
9 | 1.623 | 0.02633 | -0.067 | 61.655
9.5 | 1.671 | 0.02896 | -0.067 | 57.716
10 | 1.714 | 0.0319 | -0.067 | 53.729
10.5 | 1.742 | 0.0355 | -0.068 | 49.053
11 | 1.756 | 0.04171 | -0.068 | 42.094
11.5 | 1.754 | 0.0492 | -0.068 | 35.647
12 | 1.721 | 0.06393 | -0.068 | 26.927
12.5 | 1.638 | 0.0723 | -0.068 | 22.658
13 | 1.341 | 0.08505 | -0.068 | 15.764
13.5 | 0.958 | 0.13201 | -0.027 | 7.259
14 | 0.986 | 0.13865 | -0.032 | 7.115
14.5 | 1.015 | 0.15007 | -0.036 | 6.764
15 | 1.044 | 0.16308 | -0.039 | 6.405
15.5 | 1.074 | 0.17091 | -0.043 | 6.285
16 | 1.106 | 0.18143 | -0.046 | 6.094

## 40. Re 750k Mach 0.50 (2)
BIGFOIL.COM POLAR EXPORT
NACA63-720 a=0.0
NACA63-720 a=0.0 |  |  |  | Cl Max: | 1.3413 | at alpha= | 13.5 | deg
XFOIL ncrit=9 |  |  |  | L/D Max: | 82.0496 | at alpha= | 4 | deg
Re: | 750000 |  |  | Cd Min: | 0.23788 | at alpha= | -20 | deg
Mach: | 0.5 |  |  | Cl=0 at alpha= | -3.75 | deg
|  |  |  | @ Cl=0.1, Cd= | 0.0093094
|  |  |  | @ Cl=0.4, Cd= | 0.0095674
|  |  |  | @ Cl=0.6, Cd= | 0.010051
alpha (deg) | Cl | Cd | Cm | Cl/Cd
-20 | -0.4875 | 0.23788 | 0.0213 | -2.0494
-19.5 | -0.464 | 0.23048 | 0.0165 | -2.0132
-19 | -0.4471 | 0.22066 | 0.0101 | -2.0262
-18.5 | -0.4195 | 0.2142 | 0.0064 | -1.9585
-18 | -0.3947 | 0.20726 | 0.0019 | -1.9044
-17.5 | -0.3722 | 0.19951 | -0.0029 | -1.8656
-17 | -0.357 | 0.18964 | -0.009 | -1.8825
-16.5 | -0.3298 | 0.18333 | -0.0124 | -1.7989
-16 | -0.3068 | 0.17601 | -0.0169 | -1.7431
-15.5 | -0.2978 | 0.16535 | -0.0237 | -1.801
-15 | -0.281 | 0.15516 | -0.0278 | -1.811
-14.5 | -0.2604 | 0.14781 | -0.0319 | -1.7617
-14 | -0.2486 | 0.13838 | -0.037 | -1.7965
-13.5 | -0.2439 | 0.12741 | -0.0427 | -1.9143
-13 | -0.2542 | 0.11411 | -0.0498 | -2.2277
-12.5 | -0.264 | 0.10222 | -0.0566 | -2.5827
-12 | -0.3009 | 0.08669 | -0.0661 | -3.471
-11.5 | -0.3448 | 0.07022 | -0.0767 | -4.9103
-11 | -0.3801 | 0.0565 | -0.0868 | -6.7274
-10.5 | -0.4158 | 0.04581 | -0.0935 | -9.0766
-10 | -0.4486 | 0.03706 | -0.0969 | -12.1047
-9.5 | -0.4726 | 0.03002 | -0.0968 | -15.7428
-9 | -0.477 | 0.025 | -0.0941 | -19.08
-8.5 | -0.4655 | 0.02133 | -0.0902 | -21.8237
-8 | -0.4445 | 0.01869 | -0.0857 | -23.7828
-7.5 | -0.4227 | 0.01673 | -0.08 | -25.266
-7 | -0.3895 | 0.01547 | -0.0745 | -25.1778
-6.5 | -0.3392 | 0.01456 | -0.071 | -23.2967
-6 | -0.2796 | 0.01391 | -0.0689 | -20.1006
-5.5 | -0.219 | 0.01337 | -0.0671 | -16.38
-5 | -0.1568 | 0.01279 | -0.0657 | -12.2596
-4.5 | -0.0936 | 0.01227 | -0.0647 | -7.6284
-4 | -0.0301 | 0.01178 | -0.0639 | -2.5552
-3.5 | 0.0301 | 0.01088 | -0.063 | 2.7665
-3 | 0.082 | 0.00933 | -0.0617 | 8.7889
-2.5 | 0.1518 | 0.00925 | -0.0619 | 16.4108
-2 | 0.222 | 0.00928 | -0.0622 | 23.9224
-1.5 | 0.2912 | 0.00939 | -0.0624 | 31.0117
-1 | 0.3611 | 0.0095 | -0.0629 | 38.0105
-0.5 | 0.4304 | 0.00962 | -0.0633 | 44.7401
0 | 0.4995 | 0.00981 | -0.0638 | 50.9174
0.5 | 0.5676 | 0.00993 | -0.0641 | 57.1601
1 | 0.6347 | 0.01018 | -0.0642 | 62.3477
1.5 | 0.7012 | 0.0104 | -0.0643 | 67.4231
2 | 0.7659 | 0.01062 | -0.064 | 72.1186
2.5 | 0.8287 | 0.01095 | -0.0635 | 75.6804
3 | 0.889 | 0.01126 | -0.0624 | 78.952
3.5 | 0.9466 | 0.01169 | -0.0609 | 80.9752
4 | 0.9928 | 0.0121 | -0.0576 | 82.0496
4.5 | 1.0324 | 0.01272 | -0.0534 | 81.1635
5 | 1.0707 | 0.01361 | -0.0496 | 78.6701
5.5 | 1.1093 | 0.01461 | -0.0461 | 75.9274
6 | 1.1446 | 0.01588 | -0.0424 | 72.0781
7 | 1.203 | 0.01899 | -0.0343 | 63.3491
7.5 | 1.2435 | 0.02091 | -0.0332 | 59.4692
8 | 1.2712 | 0.02345 | -0.0309 | 54.209
8.5 | 1.2908 | 0.02639 | -0.0279 | 48.9125
9 | 1.3053 | 0.02991 | -0.0251 | 43.6409
9.5 | 1.3172 | 0.03381 | -0.0225 | 38.9589
10 | 1.3246 | 0.0382 | -0.0201 | 34.6754
10.5 | 1.3295 | 0.04298 | -0.0181 | 30.933
11 | 1.3328 | 0.04812 | -0.0164 | 27.6974
11.5 | 1.3355 | 0.05353 | -0.0152 | 24.9486
12 | 1.3377 | 0.05924 | -0.0143 | 22.581
12.5 | 1.3395 | 0.06522 | -0.0139 | 20.5382
13 | 1.3403 | 0.07153 | -0.0138 | 18.7376
13.5 | 1.3413 | 0.07809 | -0.0142 | 17.1763
14 | 1.3405 | 0.08507 | -0.0151 | 15.7576
14.5 | 1.3401 | 0.09226 | -0.0163 | 14.5253
15 | 1.3381 | 0.09987 | -0.0181 | 13.3984
15.5 | 1.3326 | 0.10812 | -0.0205 | 12.3252
16 | 1.3307 | 0.1162 | -0.0231 | 11.4518
16.5 | 1.3296 | 0.12439 | -0.0262 | 10.689
17 | 1.3282 | 0.13282 | -0.0297 | 10
17.5 | 1.3262 | 0.14152 | -0.0338 | 9.3711
18 | 1.3238 | 0.15045 | -0.0383 | 8.7989
18.5 | 1.3198 | 0.15978 | -0.0434 | 8.2601

## 41. Re 1M Mach 0.00 (1)
BIGFOIL.COM POLAR EXPORT
NACA63-720 a=0.0
NACA63-720 a=0.0 |  |  |  | Cl Max: | 1.884 | at alpha= | 16 | deg
JavaFoil+Calcfoil stall+Eppler ext transition |  |  |  | L/D Max: | 104.774 | at alpha= | 7 | deg
Re: | 1000000 |  |  | Cd Min: | 0.00725 | at alpha= | -3 | deg
Mach: | 0 |  |  | Cl=0 at alpha= | -3.5397 | deg
|  |  |  | @ Cl=0.1, Cd= | 0.0072652
|  |  |  | @ Cl=0.4, Cd= | 0.0075679
|  |  |  | @ Cl=0.6, Cd= | 0.0082033
alpha (deg) | Cl | Cd | Cm | Cl/Cd
-20 | -0.797 | 0.16564 | -0.017 | -4.812
-19.5 | -0.807 | 0.15818 | -0.017 | -5.104
-19 | -0.816 | 0.15141 | -0.017 | -5.391
-18.5 | -0.824 | 0.14452 | -0.017 | -5.698
-18 | -0.821 | 0.14504 | -0.011 | -5.659
-17.5 | -0.825 | 0.13774 | -0.011 | -5.988
-17 | -0.827 | 0.13068 | -0.011 | -6.328
-16.5 | -0.827 | 0.12425 | -0.011 | -6.656
-16 | -0.825 | 0.11777 | -0.011 | -7.003
-15.5 | -0.82 | 0.11151 | -0.011 | -7.353
-15 | -0.813 | 0.10518 | -0.011 | -7.727
-14.5 | -0.803 | 0.10018 | -0.012 | -8.014
-14 | -0.79 | 0.09467 | -0.012 | -8.347
-13.5 | -0.775 | 0.08975 | -0.012 | -8.632
-13 | -0.756 | 0.08455 | -0.012 | -8.944
-12.5 | -0.735 | 0.08023 | -0.013 | -9.162
-12 | -0.711 | 0.0756 | -0.013 | -9.404
-11.5 | -0.81 | 0.02029 | -0.036 | -39.923
-11 | -0.655 | 0.06769 | -0.013 | -9.669
-10.5 | -0.746 | 0.01694 | -0.038 | -44.033
-10 | -0.708 | 0.01577 | -0.039 | -44.883
-9.5 | -0.666 | 0.01474 | -0.039 | -45.194
-9 | -0.622 | 0.01378 | -0.04 | -45.153
-8.5 | -0.575 | 0.01296 | -0.041 | -44.344
-8 | -0.525 | 0.01127 | -0.042 | -46.596
-7.5 | -0.473 | 0.01123 | -0.042 | -42.145
-7 | -0.422 | 0.01142 | -0.043 | -36.973
-6.5 | -0.364 | 0.01108 | -0.044 | -32.846
-6 | -0.304 | 0.01074 | -0.045 | -28.349
-5.5 | -0.244 | 0.01043 | -0.045 | -23.365
-5 | -0.182 | 0.01023 | -0.046 | -17.837
-4.5 | -0.12 | 0.01006 | -0.046 | -11.971
-4 | -0.058 | 0.00988 | -0.047 | -5.866
-3.5 | 0.005 | 0.00727 | -0.047 | 0.673
-3 | 0.068 | 0.00725 | -0.048 | 9.361
-2.5 | 0.131 | 0.00728 | -0.049 | 18.043
-2 | 0.194 | 0.00734 | -0.049 | 26.484
-1.5 | 0.258 | 0.00739 | -0.05 | 34.887
-1 | 0.321 | 0.00745 | -0.05 | 43.046
-0.5 | 0.384 | 0.00754 | -0.051 | 50.904
0 | 0.447 | 0.00765 | -0.052 | 58.424
0.5 | 0.505 | 0.0076 | -0.052 | 66.48
1 | 0.566 | 0.00809 | -0.052 | 69.923
1.5 | 0.623 | 0.00828 | -0.053 | 75.197
2 | 0.682 | 0.00845 | -0.053 | 80.762
2.5 | 0.742 | 0.00864 | -0.053 | 85.792
3 | 0.801 | 0.0089 | -0.054 | 89.93
3.5 | 0.859 | 0.00918 | -0.054 | 93.592
4 | 0.917 | 0.00947 | -0.055 | 96.83
4.5 | 0.975 | 0.00978 | -0.055 | 99.751
5 | 1.033 | 0.01012 | -0.056 | 102.037
5.5 | 1.089 | 0.01056 | -0.056 | 103.192
6 | 1.146 | 0.01101 | -0.057 | 104.101
6.5 | 1.202 | 0.01148 | -0.057 | 104.677
7 | 1.257 | 0.012 | -0.058 | 104.774
7.5 | 1.311 | 0.01268 | -0.058 | 103.434
8 | 1.365 | 0.01342 | -0.059 | 101.717
8.5 | 1.418 | 0.0142 | -0.059 | 99.819
9 | 1.469 | 0.01522 | -0.059 | 96.504
9.5 | 1.52 | 0.01639 | -0.06 | 92.699
10 | 1.568 | 0.01791 | -0.06 | 87.556
10.5 | 1.613 | 0.01932 | -0.061 | 83.488
11 | 1.656 | 0.02083 | -0.061 | 79.502
11.5 | 1.698 | 0.02245 | -0.061 | 75.619
12 | 1.736 | 0.02432 | -0.062 | 71.384
12.5 | 1.771 | 0.02662 | -0.062 | 66.5
13 | 1.802 | 0.02969 | -0.062 | 60.678
13.5 | 1.829 | 0.03251 | -0.063 | 56.256
14 | 1.852 | 0.03599 | -0.063 | 51.463
14.5 | 1.864 | 0.04445 | -0.063 | 41.945
15 | 1.876 | 0.04716 | -0.063 | 39.772
15.5 | 1.882 | 0.0503 | -0.064 | 37.415
16 | 1.884 | 0.05335 | -0.064 | 35.308
16.5 | 1.881 | 0.05658 | -0.064 | 33.238
17 | 1.872 | 0.06 | -0.065 | 31.207
17.5 | 1.859 | 0.06345 | -0.065 | 29.302
18 | 1.841 | 0.06765 | -0.065 | 27.215
18.5 | 1.819 | 0.07199 | -0.065 | 25.265
19 | 1.793 | 0.07617 | -0.066 | 23.54
19.5 | 1.762 | 0.08152 | -0.066 | 21.62
20 | 1.729 | 0.08671 | -0.066 | 19.939

## 42. Re 1M Mach 0.00 (2)
BIGFOIL.COM POLAR EXPORT
NACA63-720 a=0.0
NACA63-720 a=0.0 |  |  |  | Cl Max: | 1.4891 | at alpha= | 13 | deg
XFOIL ncrit=9 |  |  |  | L/D Max: | 126.267 | at alpha= | 8 | deg
Re: | 1000000 |  |  | Cd Min: | 0.12187 | at alpha= | -19.5 | deg
Mach: | 0 |  |  | Cl=0 at alpha= | -3.5798 | deg
|  |  |  | @ Cl=0.1, Cd= | 0.0074797
|  |  |  | @ Cl=0.4, Cd= | 0.0075436
|  |  |  | @ Cl=0.6, Cd= | 0.0077745
alpha (deg) | Cl | Cd | Cm | Cl/Cd
-19.5 | -0.7481 | 0.12187 | -0.028 | -6.1385
-19 | -0.7813 | 0.10585 | -0.0383 | -7.3812
-18.5 | -0.8113 | 0.09148 | -0.0474 | -8.8686
-18 | -0.8285 | 0.08021 | -0.0546 | -10.3291
-17.5 | -0.8395 | 0.07086 | -0.0603 | -11.8473
-17 | -0.8565 | 0.06161 | -0.0652 | -13.902
-16.5 | -0.8651 | 0.05418 | -0.0687 | -15.9671
-16 | -0.8731 | 0.04755 | -0.071 | -18.3617
-15.5 | -0.8777 | 0.04185 | -0.0725 | -20.9725
-15 | -0.8787 | 0.03696 | -0.0729 | -23.7744
-14.5 | -0.8727 | 0.033 | -0.0728 | -26.4455
-14 | -0.8642 | 0.02951 | -0.072 | -29.285
-13.5 | -0.8494 | 0.02674 | -0.0707 | -31.7651
-13 | -0.8334 | 0.02423 | -0.069 | -34.3954
-12.5 | -0.8156 | 0.02207 | -0.0667 | -36.9551
-12 | -0.794 | 0.02032 | -0.064 | -39.0748
-11.5 | -0.7721 | 0.01884 | -0.0607 | -40.982
-11 | -0.7483 | 0.01774 | -0.0567 | -42.1815
-10.5 | -0.7109 | 0.01678 | -0.0545 | -42.3659
-10 | -0.6732 | 0.01561 | -0.0525 | -43.1262
-9.5 | -0.6296 | 0.01467 | -0.0511 | -42.9175
-9 | -0.5821 | 0.01393 | -0.0502 | -41.7875
-8.5 | -0.532 | 0.01327 | -0.0497 | -40.0904
-8 | -0.4818 | 0.01261 | -0.0491 | -38.2078
-7.5 | -0.4301 | 0.01195 | -0.0488 | -35.9916
-7 | -0.3754 | 0.0116 | -0.0489 | -32.3621
-6.5 | -0.3196 | 0.01125 | -0.0492 | -28.4089
-6 | -0.2639 | 0.01092 | -0.0494 | -24.1667
-5.5 | -0.2078 | 0.01059 | -0.0497 | -19.6223
-5 | -0.1514 | 0.01023 | -0.0501 | -14.7996
-4.5 | -0.0961 | 0.00981 | -0.0504 | -9.7961
-4 | -0.0416 | 0.00908 | -0.0507 | -4.5815
-3.5 | 0.0079 | 0.00773 | -0.0507 | 1.022
-3 | 0.0657 | 0.00752 | -0.0513 | 8.7367
-2.5 | 0.1252 | 0.00745 | -0.0521 | 16.8054
-2 | 0.1839 | 0.00744 | -0.0528 | 24.7177
-1.5 | 0.2434 | 0.00743 | -0.0536 | 32.7591
-1 | 0.3027 | 0.00744 | -0.0544 | 40.6855
-0.5 | 0.3616 | 0.00755 | -0.0552 | 47.894
0 | 0.4212 | 0.00754 | -0.0561 | 55.8621
0.5 | 0.4803 | 0.00761 | -0.0569 | 63.1143
1 | 0.5389 | 0.00774 | -0.0577 | 69.6253
1.5 | 0.5978 | 0.00777 | -0.0586 | 76.9369
2 | 0.6559 | 0.00789 | -0.0593 | 83.1305
2.5 | 0.714 | 0.00802 | -0.0601 | 89.0274
3 | 0.7719 | 0.00811 | -0.0608 | 95.1788
3.5 | 0.828 | 0.00832 | -0.0613 | 99.5192
4 | 0.8857 | 0.0084 | -0.0621 | 105.4405
4.5 | 0.9415 | 0.00859 | -0.0625 | 109.6042
5 | 0.9969 | 0.00879 | -0.063 | 113.413
5.5 | 1.0518 | 0.00895 | -0.0633 | 117.5196
6 | 1.1041 | 0.00922 | -0.0633 | 119.7505
6.5 | 1.1573 | 0.0094 | -0.0634 | 123.117
7 | 1.206 | 0.00971 | -0.0627 | 124.2019
7.5 | 1.2538 | 0.00995 | -0.0619 | 126.0101
8 | 1.2955 | 0.01026 | -0.06 | 126.2671
8.5 | 1.3357 | 0.01068 | -0.0581 | 125.0655
9 | 1.3709 | 0.01127 | -0.0558 | 121.6415
9.5 | 1.4 | 0.01217 | -0.0529 | 115.037
10 | 1.426 | 0.01337 | -0.05 | 106.6567
10.5 | 1.4485 | 0.01487 | -0.047 | 97.4109
11 | 1.4676 | 0.01671 | -0.044 | 87.8276
11.5 | 1.4817 | 0.01898 | -0.041 | 78.0664
12 | 1.4885 | 0.02184 | -0.0377 | 68.1548
12.5 | 1.4879 | 0.0254 | -0.0343 | 58.5787
13 | 1.4891 | 0.02916 | -0.0317 | 51.0665
13.5 | 1.4891 | 0.03329 | -0.0295 | 44.7312
14 | 1.4879 | 0.03781 | -0.0277 | 39.352
14.5 | 1.4843 | 0.04277 | -0.0262 | 34.7042
15 | 1.4825 | 0.04782 | -0.0252 | 31.0017
15.5 | 1.4794 | 0.05322 | -0.0246 | 27.7978
16 | 1.4753 | 0.05896 | -0.0243 | 25.022
16.5 | 1.4732 | 0.06469 | -0.0244 | 22.7732
17 | 1.4696 | 0.0708 | -0.0248 | 20.7571
17.5 | 1.4663 | 0.07707 | -0.0256 | 19.0256
18 | 1.4629 | 0.08359 | -0.0268 | 17.5009

## 43. Re 1M Mach 0.10 (1)
BIGFOIL.COM POLAR EXPORT
NACA63-720 a=0.0
NACA63-720 a=0.0 |  |  |  | Cl Max: | 1.878 | at alpha= | 15.5 | deg
JavaFoil+Calcfoil stall+Eppler ext transition |  |  |  | L/D Max: | 104.043 | at alpha= | 7 | deg
Re: | 1000000 |  |  | Cd Min: | 0.00726 | at alpha= | -3 | deg
Mach: | 0.1 |  |  | Cl=0 at alpha= | -3.5397 | deg
|  |  |  | @ Cl=0.1, Cd= | 0.00727
|  |  |  | @ Cl=0.4, Cd= | 0.0076078
|  |  |  | @ Cl=0.6, Cd= | 0.008241
alpha (deg) | Cl | Cd | Cm | Cl/Cd
-20 | -0.751 | 0.16805 | -0.017 | -4.467
-19.5 | -0.765 | 0.16005 | -0.017 | -4.777
-19 | -0.777 | 0.15276 | -0.017 | -5.087
-18.5 | -0.788 | 0.14547 | -0.018 | -5.417
-18 | -0.796 | 0.13998 | -0.018 | -5.687
-17.5 | -0.796 | 0.1397 | -0.011 | -5.696
-17 | -0.801 | 0.13287 | -0.011 | -6.028
-16.5 | -0.804 | 0.12507 | -0.011 | -6.429
-16 | -0.805 | 0.11871 | -0.011 | -6.778
-15.5 | -0.803 | 0.11238 | -0.012 | -7.144
-15 | -0.798 | 0.10634 | -0.011 | -7.505
-14.5 | -0.791 | 0.10201 | -0.012 | -7.75
-14 | -0.78 | 0.09533 | -0.012 | -8.184
-13.5 | -0.767 | 0.09025 | -0.012 | -8.496
-13 | -0.75 | 0.08538 | -0.012 | -8.786
-12.5 | -0.73 | 0.0805 | -0.013 | -9.074
-12 | -0.708 | 0.07588 | -0.013 | -9.327
-11.5 | -0.682 | 0.07175 | -0.013 | -9.507
-11 | -0.653 | 0.06783 | -0.013 | -9.634
-10.5 | -0.622 | 0.06398 | -0.014 | -9.723
-10 | -0.707 | 0.01601 | -0.039 | -44.192
-9.5 | -0.667 | 0.01495 | -0.04 | -44.585
-9 | -0.623 | 0.01395 | -0.04 | -44.652
-8.5 | -0.576 | 0.0131 | -0.041 | -43.958
-8 | -0.526 | 0.01139 | -0.042 | -46.225
-7.5 | -0.474 | 0.01134 | -0.042 | -41.822
-7 | -0.424 | 0.01144 | -0.044 | -37.045
-6.5 | -0.365 | 0.01112 | -0.044 | -32.872
-6 | -0.306 | 0.01077 | -0.045 | -28.38
-5.5 | -0.245 | 0.01053 | -0.045 | -23.266
-5 | -0.183 | 0.01026 | -0.046 | -17.86
-4.5 | -0.121 | 0.01008 | -0.047 | -12.005
-4 | -0.058 | 0.00989 | -0.047 | -5.884
-3.5 | 0.005 | 0.00728 | -0.048 | 0.675
-3 | 0.068 | 0.00726 | -0.048 | 9.399
-2.5 | 0.132 | 0.00728 | -0.049 | 18.139
-2 | 0.195 | 0.00735 | -0.049 | 26.595
-1.5 | 0.259 | 0.00744 | -0.05 | 34.795
-1 | 0.322 | 0.00752 | -0.051 | 42.86
-0.5 | 0.386 | 0.00757 | -0.051 | 50.951
0 | 0.449 | 0.00774 | -0.052 | 58.044
0.5 | 0.507 | 0.00735 | -0.052 | 69.046
1 | 0.568 | 0.00814 | -0.052 | 69.774
1.5 | 0.625 | 0.00832 | -0.053 | 75.152
2 | 0.685 | 0.0085 | -0.053 | 80.569
2.5 | 0.745 | 0.0087 | -0.054 | 85.656
3 | 0.804 | 0.00897 | -0.054 | 89.657
3.5 | 0.863 | 0.00925 | -0.055 | 93.274
4 | 0.921 | 0.00955 | -0.055 | 96.453
4.5 | 0.979 | 0.00986 | -0.056 | 99.28
5 | 1.037 | 0.01021 | -0.056 | 101.508
5.5 | 1.094 | 0.01066 | -0.057 | 102.614
6 | 1.151 | 0.01112 | -0.057 | 103.471
6.5 | 1.207 | 0.0116 | -0.057 | 104
7 | 1.262 | 0.01213 | -0.058 | 104.043
7.5 | 1.317 | 0.01283 | -0.058 | 102.66
8 | 1.37 | 0.01358 | -0.059 | 100.927
8.5 | 1.423 | 0.01441 | -0.059 | 98.777
9 | 1.475 | 0.01542 | -0.06 | 95.658
9.5 | 1.525 | 0.01666 | -0.06 | 91.529
10 | 1.574 | 0.01819 | -0.06 | 86.504
10.5 | 1.619 | 0.01961 | -0.061 | 82.537
11 | 1.662 | 0.02117 | -0.061 | 78.487
11.5 | 1.703 | 0.02291 | -0.062 | 74.335
12 | 1.741 | 0.02477 | -0.062 | 70.284
12.5 | 1.775 | 0.02744 | -0.062 | 64.667
13 | 1.805 | 0.03033 | -0.063 | 59.52
13.5 | 1.832 | 0.03332 | -0.063 | 54.981
14 | 1.854 | 0.03675 | -0.063 | 50.44
14.5 | 1.864 | 0.04518 | -0.063 | 41.269
15 | 1.874 | 0.04825 | -0.063 | 38.845
15.5 | 1.878 | 0.05138 | -0.064 | 36.557
16 | 1.877 | 0.05456 | -0.064 | 34.41
16.5 | 1.871 | 0.0578 | -0.064 | 32.368
17 | 1.859 | 0.06149 | -0.065 | 30.231
17.5 | 1.842 | 0.06549 | -0.065 | 28.122
18 | 1.82 | 0.06971 | -0.065 | 26.102
18.5 | 1.793 | 0.07419 | -0.066 | 24.165
19 | 1.761 | 0.0789 | -0.066 | 22.327
19.5 | 1.726 | 0.08402 | -0.066 | 20.545
20 | 1.688 | 0.08982 | -0.066 | 18.788

## 44. Re 1M Mach 0.10 (2)
BIGFOIL.COM POLAR EXPORT
NACA63-720 a=0.0
NACA63-720 a=0.0 |  |  |  | Cl Max: | 1.4856 | at alpha= | 12.5 | deg
XFOIL ncrit=9 |  |  |  | L/D Max: | 125.149 | at alpha= | 8 | deg
Re: | 1000000 |  |  | Cd Min: | 0.1189 | at alpha= | -19 | deg
Mach: | 0.1 |  |  | Cl=0 at alpha= | -3.5821 | deg
|  |  |  | @ Cl=0.1, Cd= | 0.0075005
|  |  |  | @ Cl=0.4, Cd= | 0.007564
|  |  |  | @ Cl=0.6, Cd= | 0.0077989
alpha (deg) | Cl | Cd | Cm | Cl/Cd
-19 | -0.7279 | 0.1189 | -0.0305 | -6.122
-18.5 | -0.7677 | 0.10165 | -0.0415 | -7.5524
-18 | -0.7919 | 0.08832 | -0.0501 | -8.9663
-17.5 | -0.8081 | 0.07729 | -0.0571 | -10.4554
-17 | -0.8286 | 0.06682 | -0.0633 | -12.4005
-16.5 | -0.8408 | 0.05836 | -0.0677 | -14.4071
-16 | -0.8513 | 0.05099 | -0.0709 | -16.6954
-15.5 | -0.8583 | 0.04466 | -0.073 | -19.2185
-15 | -0.8619 | 0.03927 | -0.0739 | -21.9481
-14.5 | -0.8585 | 0.03489 | -0.0741 | -24.6059
-14 | -0.8522 | 0.03104 | -0.0736 | -27.4549
-13.5 | -0.839 | 0.02801 | -0.0725 | -29.9536
-13 | -0.8246 | 0.02525 | -0.0709 | -32.6574
-12.5 | -0.8082 | 0.02288 | -0.0687 | -35.3234
-12 | -0.7872 | 0.02096 | -0.0663 | -37.5573
-11.5 | -0.7658 | 0.01932 | -0.0631 | -39.6377
-11 | -0.7439 | 0.01804 | -0.059 | -41.2361
-10.5 | -0.7108 | 0.01705 | -0.0561 | -41.6891
-10 | -0.6736 | 0.01588 | -0.0539 | -42.4181
-9.5 | -0.6313 | 0.01486 | -0.0522 | -42.4832
-9 | -0.5842 | 0.01408 | -0.0512 | -41.4915
-8.5 | -0.5343 | 0.01339 | -0.0505 | -39.9029
-8 | -0.4838 | 0.01272 | -0.0499 | -38.0346
-7.5 | -0.4322 | 0.01203 | -0.0495 | -35.9268
-6.5 | -0.3213 | 0.01131 | -0.0497 | -28.4085
-6 | -0.2651 | 0.01098 | -0.0499 | -24.1439
-5.5 | -0.2086 | 0.01064 | -0.0502 | -19.6053
-5 | -0.152 | 0.01027 | -0.0505 | -14.8004
-4.5 | -0.0961 | 0.00986 | -0.0508 | -9.7465
-4 | -0.0412 | 0.00918 | -0.0511 | -4.488
-3.5 | 0.0081 | 0.00778 | -0.0511 | 1.0411
-3 | 0.0663 | 0.00754 | -0.0517 | 8.7931
-2.5 | 0.1261 | 0.00747 | -0.0525 | 16.8809
-2 | 0.1851 | 0.00749 | -0.0531 | 24.713
-1.5 | 0.2452 | 0.00746 | -0.054 | 32.8686
-1 | 0.3048 | 0.00748 | -0.0547 | 40.7487
-0.5 | 0.3641 | 0.00757 | -0.0555 | 48.0978
0 | 0.424 | 0.00756 | -0.0564 | 56.0847
0.5 | 0.4834 | 0.00766 | -0.0572 | 63.107
1 | 0.5425 | 0.00776 | -0.058 | 69.9098
1.5 | 0.6017 | 0.0078 | -0.0589 | 77.141
2 | 0.6599 | 0.00795 | -0.0596 | 83.0063
3 | 0.7767 | 0.00816 | -0.0611 | 95.1838
3.5 | 0.8334 | 0.00836 | -0.0616 | 99.689
4 | 0.8912 | 0.00846 | -0.0623 | 105.3428
4.5 | 0.947 | 0.00867 | -0.0627 | 109.2272
5 | 1.0031 | 0.00884 | -0.0631 | 113.4729
5.5 | 1.0578 | 0.00903 | -0.0634 | 117.1429
6 | 1.1107 | 0.00929 | -0.0633 | 119.5587
6.5 | 1.1634 | 0.00949 | -0.0632 | 122.5922
7 | 1.2126 | 0.0098 | -0.0626 | 123.7347
7.5 | 1.2589 | 0.01008 | -0.0614 | 124.8909
8 | 1.3003 | 0.01039 | -0.0593 | 125.1492
8.5 | 1.3405 | 0.01082 | -0.0574 | 123.8909
9 | 1.3702 | 0.01159 | -0.0543 | 118.2226
9.5 | 1.4004 | 0.01254 | -0.0516 | 111.6746
10 | 1.4266 | 0.01381 | -0.0487 | 103.302
10.5 | 1.4485 | 0.01543 | -0.0458 | 93.8756
11 | 1.4668 | 0.01738 | -0.0428 | 84.3959
11.5 | 1.4793 | 0.01982 | -0.0396 | 74.6367
12 | 1.4844 | 0.02289 | -0.0363 | 64.8493
12.5 | 1.4856 | 0.02642 | -0.0332 | 56.2301
13 | 1.4856 | 0.03038 | -0.0306 | 48.9006
13.5 | 1.4828 | 0.03487 | -0.0284 | 42.5237
14 | 1.4818 | 0.03947 | -0.0267 | 37.5424
14.5 | 1.4783 | 0.04454 | -0.0253 | 33.1904
15 | 1.4766 | 0.04969 | -0.0245 | 29.7162
15.5 | 1.4736 | 0.05517 | -0.0239 | 26.7102
16 | 1.4697 | 0.06097 | -0.0237 | 24.1053
16.5 | 1.468 | 0.06676 | -0.0239 | 21.9892
17 | 1.4643 | 0.07297 | -0.0245 | 20.0672
17.5 | 1.4614 | 0.07932 | -0.0254 | 18.4241

## 45. Re 1M Mach 0.25 (1)
BIGFOIL.COM POLAR EXPORT
NACA63-720 a=0.0
NACA63-720 a=0.0 |  |  |  | Cl Max: | 1.855 | at alpha= | 14.5 | deg
JavaFoil+Calcfoil stall+Eppler ext transition |  |  |  | L/D Max: | 100.559 | at alpha= | 6.5 | deg
Re: | 1000000 |  |  | Cd Min: | 0.00733 | at alpha= | -3 | deg
Mach: | 0.25 |  |  | Cl=0 at alpha= | -3.5385 | deg
|  |  |  | @ Cl=0.1, Cd= | 0.0073709
|  |  |  | @ Cl=0.4, Cd= | 0.0076113
|  |  |  | @ Cl=0.6, Cd= | 0.008459
alpha (deg) | Cl | Cd | Cm | Cl/Cd
-18.5 | -0.451 | 0.15741 | -0.018 | -2.866
-18 | -0.495 | 0.14969 | -0.018 | -3.306
-17.5 | -0.535 | 0.13941 | -0.018 | -3.838
-17 | -0.572 | 0.13416 | -0.019 | -4.26
-16.5 | -0.604 | 0.12585 | -0.019 | -4.802
-16 | -0.634 | 0.11834 | -0.02 | -5.355
-15.5 | -0.657 | 0.11362 | -0.02 | -5.784
-15 | -0.678 | 0.10494 | -0.021 | -6.465
-14.5 | -0.693 | 0.09874 | -0.021 | -7.021
-14 | -0.692 | 0.10073 | -0.013 | -6.87
-13.5 | -0.696 | 0.09408 | -0.012 | -7.397
-13 | -0.695 | 0.09019 | -0.012 | -7.702
-12.5 | -0.689 | 0.0846 | -0.013 | -8.138
-12 | -0.677 | 0.07837 | -0.013 | -8.641
-11.5 | -0.661 | 0.07335 | -0.013 | -9.012
-11 | -0.64 | 0.06996 | -0.013 | -9.152
-10.5 | -0.615 | 0.06511 | -0.014 | -9.451
-10 | -0.586 | 0.06147 | -0.014 | -9.537
-9.5 | -0.553 | 0.05791 | -0.014 | -9.555
-9 | -0.624 | 0.01499 | -0.041 | -41.658
-8.5 | -0.58 | 0.01386 | -0.042 | -41.87
-8 | -0.532 | 0.01304 | -0.043 | -40.818
-7.5 | -0.481 | 0.01075 | -0.043 | -44.747
-7 | -0.427 | 0.01213 | -0.044 | -35.181
-6.5 | -0.374 | 0.01148 | -0.045 | -32.574
-6 | -0.313 | 0.01111 | -0.046 | -28.187
-5.5 | -0.251 | 0.01077 | -0.047 | -23.327
-5 | -0.188 | 0.01047 | -0.047 | -17.959
-4.5 | -0.124 | 0.01025 | -0.048 | -12.123
-4 | -0.06 | 0.00999 | -0.048 | -5.985
-3.5 | 0.005 | 0.00987 | -0.049 | 0.512
-3 | 0.07 | 0.00733 | -0.05 | 9.564
-2.5 | 0.136 | 0.00742 | -0.05 | 18.277
-2 | 0.201 | 0.00748 | -0.051 | 26.847
-1.5 | 0.266 | 0.00755 | -0.051 | 35.234
-1 | 0.331 | 0.00764 | -0.052 | 43.379
-0.5 | 0.396 | 0.00762 | -0.052 | 52.006
0 | 0.456 | 0.00749 | -0.053 | 60.932
0.5 | 0.519 | 0.00821 | -0.053 | 63.237
1 | 0.582 | 0.0084 | -0.054 | 69.267
1.5 | 0.64 | 0.00859 | -0.054 | 74.47
2 | 0.701 | 0.00881 | -0.055 | 79.625
2.5 | 0.762 | 0.00904 | -0.055 | 84.351
3 | 0.823 | 0.00934 | -0.055 | 88.046
3.5 | 0.883 | 0.00964 | -0.056 | 91.565
4 | 0.943 | 0.00998 | -0.056 | 94.468
4.5 | 1.002 | 0.01034 | -0.057 | 96.906
5 | 1.061 | 0.01077 | -0.057 | 98.493
5.5 | 1.119 | 0.01124 | -0.058 | 99.533
6 | 1.177 | 0.01176 | -0.058 | 100.132
6.5 | 1.234 | 0.01228 | -0.059 | 100.559
7 | 1.291 | 0.01294 | -0.059 | 99.761
7.5 | 1.346 | 0.0137 | -0.06 | 98.243
8 | 1.401 | 0.01451 | -0.06 | 96.525
8.5 | 1.454 | 0.01555 | -0.061 | 93.507
9 | 1.506 | 0.01672 | -0.061 | 90.105
9.5 | 1.556 | 0.01831 | -0.061 | 84.99
10 | 1.605 | 0.01989 | -0.062 | 80.692
10.5 | 1.649 | 0.02148 | -0.062 | 76.778
11 | 1.691 | 0.02325 | -0.063 | 72.729
11.5 | 1.73 | 0.02533 | -0.063 | 68.32
12 | 1.765 | 0.02788 | -0.063 | 63.311
12.5 | 1.795 | 0.03101 | -0.064 | 57.864
13 | 1.82 | 0.03447 | -0.064 | 52.82
13.5 | 1.84 | 0.03826 | -0.064 | 48.099
14 | 1.847 | 0.04736 | -0.064 | 39.005
14.5 | 1.855 | 0.05089 | -0.064 | 36.453
15 | 1.85 | 0.05437 | -0.065 | 34.017
15.5 | 1.836 | 0.05818 | -0.065 | 31.555
16 | 1.814 | 0.06225 | -0.065 | 29.136
16.5 | 1.783 | 0.06653 | -0.066 | 26.798
17 | 1.743 | 0.07132 | -0.066 | 24.432
17.5 | 1.693 | 0.07675 | -0.066 | 22.064
18 | 1.636 | 0.08283 | -0.066 | 19.75
18.5 | 1.57 | 0.0897 | -0.066 | 17.499
19 | 1.496 | 0.09697 | -0.066 | 15.432
19.5 | 1.416 | 0.10536 | -0.066 | 13.438

## 46. Re 1M Mach 0.25 (2)
BIGFOIL.COM POLAR EXPORT
NACA63-720 a=0.0
NACA63-720 a=0.0 |  |  |  | Cl Max: | 1.4678 | at alpha= | 12.5 | deg
XFOIL ncrit=9 |  |  |  | L/D Max: | 119.346 | at alpha= | 7 | deg
Re: | 1000000 |  |  | Cd Min: | 0.20281 | at alpha= | -19 | deg
Mach: | 0.25 |  |  | Cl=0 at alpha= | -3.6076 | deg
|  |  |  | @ Cl=0.1, Cd= | 0.0076603
|  |  |  | @ Cl=0.4, Cd= | 0.0077186
|  |  |  | @ Cl=0.6, Cd= | 0.0080112
alpha (deg) | Cl | Cd | Cm | Cl/Cd
-19 | -0.435 | 0.20281 | 0.0067 | -2.1449
-18.5 | -0.4279 | 0.19198 | 0.001 | -2.2289
-18 | -0.4051 | 0.18701 | -0.0023 | -2.1662
-17.5 | -0.3857 | 0.18093 | -0.0061 | -2.1318
-17 | -0.5865 | 0.11799 | -0.0346 | -4.9708
-16.5 | -0.6514 | 0.09595 | -0.0483 | -6.789
-15.5 | -0.7231 | 0.06666 | -0.0673 | -10.8476
-15 | -0.7473 | 0.05631 | -0.0732 | -13.2712
-14.5 | -0.7617 | 0.04827 | -0.077 | -15.78
-14 | -0.7714 | 0.04168 | -0.0791 | -18.5077
-13.5 | -0.7707 | 0.03661 | -0.0798 | -21.0516
-13 | -0.7684 | 0.03208 | -0.0795 | -23.9526
-12.5 | -0.7618 | 0.02826 | -0.0783 | -26.9568
-12 | -0.7473 | 0.02526 | -0.0765 | -29.5843
-11.5 | -0.7315 | 0.02262 | -0.074 | -32.3386
-11 | -0.7108 | 0.0205 | -0.0712 | -34.6732
-10.5 | -0.6887 | 0.01876 | -0.0675 | -36.7111
-10 | -0.6662 | 0.01745 | -0.0629 | -38.1777
-9.5 | -0.6356 | 0.01604 | -0.0592 | -39.6259
-9 | -0.5927 | 0.01496 | -0.0571 | -39.619
-8.5 | -0.545 | 0.01411 | -0.0555 | -38.6251
-8 | -0.4939 | 0.01334 | -0.0543 | -37.024
-7 | -0.3874 | 0.01201 | -0.0528 | -32.2565
-6.5 | -0.3295 | 0.01164 | -0.0527 | -28.3076
-6 | -0.2716 | 0.0113 | -0.0527 | -24.0354
-5.5 | -0.2133 | 0.01091 | -0.0528 | -19.5509
-5 | -0.155 | 0.01059 | -0.0529 | -14.6364
-4.5 | -0.0965 | 0.01014 | -0.0531 | -9.5168
-4 | -0.0394 | 0.00958 | -0.0533 | -4.1127
-3.5 | 0.0108 | 0.00814 | -0.0531 | 1.3268
-3 | 0.0698 | 0.00768 | -0.0535 | 9.0885
-2.5 | 0.131 | 0.00764 | -0.0542 | 17.1466
-2 | 0.193 | 0.00761 | -0.0549 | 25.3614
-1.5 | 0.2546 | 0.0076 | -0.0557 | 33.5
-1 | 0.3158 | 0.0077 | -0.0564 | 41.013
-0.5 | 0.3779 | 0.00769 | -0.0572 | 49.1417
0 | 0.4396 | 0.00777 | -0.0581 | 56.5766
0.5 | 0.5007 | 0.00789 | -0.0588 | 63.4601
1 | 0.5622 | 0.00793 | -0.0597 | 70.8953
1.5 | 0.6227 | 0.00806 | -0.0604 | 77.2581
2 | 0.6834 | 0.0082 | -0.0611 | 83.3415
2.5 | 0.7437 | 0.00829 | -0.0618 | 89.7105
3 | 0.8023 | 0.00852 | -0.0622 | 94.1667
3.5 | 0.8625 | 0.00862 | -0.0629 | 100.058
4.5 | 0.9781 | 0.00903 | -0.0634 | 108.3167
5 | 1.035 | 0.00922 | -0.0635 | 112.256
5.5 | 1.0891 | 0.00952 | -0.0632 | 114.4013
6 | 1.1439 | 0.00974 | -0.0629 | 117.4435
6.5 | 1.1928 | 0.01011 | -0.0617 | 117.9822
7 | 1.2412 | 0.0104 | -0.0604 | 119.3462
7.5 | 1.2752 | 0.01083 | -0.0566 | 117.747
8 | 1.2977 | 0.01147 | -0.0511 | 113.1386
8.5 | 1.3462 | 0.01222 | -0.051 | 110.1637
9 | 1.376 | 0.01344 | -0.0482 | 102.381
9.5 | 1.4018 | 0.01499 | -0.0452 | 93.5157
10 | 1.424 | 0.01685 | -0.0422 | 84.5104
10.5 | 1.4412 | 0.01913 | -0.039 | 75.3372
11 | 1.4538 | 0.02182 | -0.0359 | 66.6269
11.5 | 1.4625 | 0.02492 | -0.0328 | 58.6878
12 | 1.4667 | 0.02858 | -0.03 | 51.3191
12.5 | 1.4678 | 0.03273 | -0.0275 | 44.8457
13.5 | 1.4573 | 0.04288 | -0.0235 | 33.9855
14 | 1.453 | 0.04831 | -0.0223 | 30.0766
14.5 | 1.4501 | 0.05382 | -0.0215 | 26.9435
15 | 1.445 | 0.05981 | -0.0211 | 24.1598
15.5 | 1.4394 | 0.0661 | -0.0211 | 21.7761
16 | 1.4339 | 0.07263 | -0.0215 | 19.7425
16.5 | 1.4311 | 0.07911 | -0.0223 | 18.09
17 | 1.4274 | 0.08591 | -0.0234 | 16.6151
17.5 | 1.4249 | 0.09278 | -0.0249 | 15.3578

## 47. Re 1M Mach 0.50 (1)
BIGFOIL.COM POLAR EXPORT
NACA63-720 a=0.0
NACA63-720 a=0.0 |  |  |  | Cl Max: | 1.759 | at alpha= | 11 | deg
JavaFoil+Calcfoil stall+Eppler ext transition |  |  |  | L/D Max: | 86.211 | at alpha= | 5.5 | deg
Re: | 1000000 |  |  | Cd Min: | 0.00754 | at alpha= | -2.5 | deg
Mach: | 0.5 |  |  | Cl=0 at alpha= | -3.5411 | deg
|  |  |  | @ Cl=0.1, Cd= | 0.0077719
|  |  |  | @ Cl=0.4, Cd= | 0.0085134
|  |  |  | @ Cl=0.6, Cd= | 0.0095555
alpha (deg) | Cl | Cd | Cm | Cl/Cd
-20 | -0.957 | 0.19896 | -0.02 | -4.811
-19.5 | -0.928 | 0.19273 | -0.02 | -4.816
-19 | -0.899 | 0.19145 | -0.02 | -4.698
-18.5 | -0.871 | 0.1871 | -0.02 | -4.654
-18 | -0.843 | 0.1852 | -0.021 | -4.551
-17.5 | -0.812 | 0.17413 | -0.02 | -4.661
-17 | -0.783 | 0.16955 | -0.02 | -4.615
-16.5 | -0.754 | 0.15731 | -0.02 | -4.793
-16 | -0.725 | 0.15832 | -0.02 | -4.58
-15.5 | -0.696 | 0.15412 | -0.021 | -4.518
-15 | -0.666 | 0.1426 | -0.02 | -4.672
-14.5 | -0.637 | 0.17114 | -0.02 | -3.722
-14 | -0.608 | 0.13253 | -0.02 | -4.589
-13.5 | -0.579 | 0.13024 | -0.02 | -4.447
-13 | -0.55 | 0.12672 | -0.02 | -4.343
-12.5 | -0.521 | 0.12127 | -0.02 | -4.294
-12 | -0.491 | 0.11576 | -0.019 | -4.245
-11.5 | -0.463 | 0.11107 | -0.02 | -4.164
-11 | -0.434 | 0.10245 | -0.021 | -4.236
-10.5 | -0.406 | 0.08247 | -0.023 | -4.921
-10 | -0.377 | 0.07242 | -0.024 | -5.211
-9.5 | -0.349 | 0.06453 | -0.026 | -5.415
-9 | -0.364 | 0.02497 | -0.043 | -14.593
-8.5 | -0.339 | 0.0195 | -0.045 | -17.4
-8 | -0.411 | 0.05385 | -0.016 | -7.64
-7.5 | -0.399 | 0.04806 | -0.016 | -8.303
-7 | -0.366 | 0.04472 | -0.017 | -8.184
-6.5 | -0.323 | 0.04337 | -0.017 | -7.445
-6 | -0.334 | 0.01349 | -0.05 | -24.749
-5.5 | -0.27 | 0.01364 | -0.051 | -19.814
-5 | -0.205 | 0.01183 | -0.052 | -17.352
-4.5 | -0.137 | 0.01209 | -0.053 | -11.343
-4 | -0.067 | 0.01092 | -0.054 | -6.101
-3.5 | 0.006 | 0.01069 | -0.055 | 0.527
-3 | 0.078 | 0.00787 | -0.055 | 9.949
-2.5 | 0.152 | 0.00754 | -0.055 | 20.104
-2 | 0.225 | 0.00821 | -0.056 | 27.358
-1.5 | 0.298 | 0.00833 | -0.056 | 35.707
-1 | 0.37 | 0.00846 | -0.057 | 43.809
-0.5 | 0.443 | 0.00859 | -0.057 | 51.587
0 | 0.502 | 0.00918 | -0.058 | 54.75
0.5 | 0.572 | 0.00945 | -0.058 | 60.523
1 | 0.641 | 0.00971 | -0.059 | 66.07
1.5 | 0.704 | 0.00999 | -0.06 | 70.48
2 | 0.771 | 0.01039 | -0.06 | 74.268
2.5 | 0.838 | 0.01079 | -0.061 | 77.662
3 | 0.905 | 0.01122 | -0.061 | 80.671
3.5 | 0.971 | 0.0117 | -0.062 | 82.927
4 | 1.036 | 0.01224 | -0.062 | 84.61
4.5 | 1.101 | 0.01285 | -0.063 | 85.649
5 | 1.164 | 0.01352 | -0.063 | 86.132
5.5 | 1.228 | 0.01424 | -0.064 | 86.211
6 | 1.29 | 0.01512 | -0.064 | 85.284
6.5 | 1.351 | 0.01616 | -0.065 | 83.575
7 | 1.41 | 0.01726 | -0.065 | 81.718
7.5 | 1.468 | 0.01875 | -0.066 | 78.284
8 | 1.524 | 0.02041 | -0.066 | 74.652
8.5 | 1.576 | 0.02284 | -0.066 | 68.994
9 | 1.626 | 0.02509 | -0.067 | 64.823
9.5 | 1.674 | 0.02769 | -0.067 | 60.465
10 | 1.717 | 0.03054 | -0.068 | 56.218
10.5 | 1.744 | 0.03429 | -0.068 | 50.865
11 | 1.759 | 0.03979 | -0.068 | 44.194
11.5 | 1.758 | 0.04648 | -0.068 | 37.818
12 | 1.725 | 0.06101 | -0.068 | 28.27
12.5 | 1.641 | 0.06868 | -0.068 | 23.894
13 | 1.343 | 0.0809 | -0.068 | 16.607
13.5 | 0.958 | 0.12678 | -0.027 | 7.56
14 | 0.987 | 0.13264 | -0.032 | 7.439
14.5 | 1.015 | 0.14226 | -0.036 | 7.137
15 | 1.045 | 0.15576 | -0.04 | 6.708
15.5 | 1.074 | 0.16104 | -0.043 | 6.672
16 | 1.106 | 0.17375 | -0.047 | 6.368

## 48. Re 1M Mach 0.50 (2)
BIGFOIL.COM POLAR EXPORT
NACA63-720 a=0.0
NACA63-720 a=0.0 |  |  |  | Cl Max: | 1.3484 | at alpha= | 10.5 | deg
XFOIL ncrit=9 |  |  |  | L/D Max: | 92.1723 | at alpha= | 4 | deg
Re: | 1000000 |  |  | Cd Min: | 0.14555 | at alpha= | -14.5 | deg
Mach: | 0.5 |  |  | Cl=0 at alpha= | -3.7586 | deg
|  |  |  | @ Cl=0.1, Cd= | 0.0086013
|  |  |  | @ Cl=0.4, Cd= | 0.0085543
|  |  |  | @ Cl=0.6, Cd= | 0.0089561
alpha (deg) | Cl | Cd | Cm | Cl/Cd
-14.5 | -0.2678 | 0.14555 | -0.0323 | -1.8399
-14 | -0.2599 | 0.13517 | -0.0378 | -1.9228
-13.5 | -0.2584 | 0.12386 | -0.0438 | -2.0862
-13 | -0.2766 | 0.10962 | -0.0517 | -2.5233
-12.5 | -0.307 | 0.09472 | -0.0608 | -3.2411
-12 | -0.3478 | 0.07938 | -0.0707 | -4.3815
-11.5 | -0.3948 | 0.06276 | -0.0821 | -6.2906
-11 | -0.4252 | 0.05117 | -0.0904 | -8.3096
-10.5 | -0.4636 | 0.04104 | -0.0958 | -11.2963
-10 | -0.4948 | 0.03304 | -0.0976 | -14.9758
-9.5 | -0.511 | 0.02695 | -0.0964 | -18.961
-9 | -0.5094 | 0.02256 | -0.093 | -22.5798
-8.5 | -0.4966 | 0.01927 | -0.0885 | -25.7706
-8 | -0.4751 | 0.01689 | -0.0834 | -28.1291
-7 | -0.4078 | 0.01421 | -0.0724 | -28.6981
-6.5 | -0.3546 | 0.01328 | -0.0692 | -26.7018
-6 | -0.2925 | 0.01271 | -0.0673 | -23.0134
-5.5 | -0.2277 | 0.01222 | -0.0659 | -18.6334
-5 | -0.1629 | 0.0118 | -0.0648 | -13.8051
-4.5 | -0.0968 | 0.01133 | -0.0641 | -8.5437
-4 | -0.0309 | 0.01093 | -0.0635 | -2.8271
-3.5 | 0.0331 | 0.01031 | -0.063 | 3.2105
-3 | 0.0863 | 0.00865 | -0.062 | 9.9769
-2.5 | 0.1538 | 0.00841 | -0.062 | 18.2878
-2 | 0.225 | 0.00835 | -0.0625 | 26.9461
-1.5 | 0.2954 | 0.00839 | -0.063 | 35.2086
-1 | 0.3654 | 0.00852 | -0.0634 | 42.8873
-0.5 | 0.436 | 0.00859 | -0.0641 | 50.7567
0 | 0.5053 | 0.00876 | -0.0645 | 57.6826
0.5 | 0.5744 | 0.0089 | -0.065 | 64.5393
1 | 0.6429 | 0.00905 | -0.0654 | 71.0387
1.5 | 0.7091 | 0.00934 | -0.0654 | 75.9208
2 | 0.776 | 0.00951 | -0.0654 | 81.5983
2.5 | 0.8397 | 0.00977 | -0.0649 | 85.9468
3 | 0.9012 | 0.01011 | -0.064 | 89.1395
3.5 | 0.9597 | 0.01045 | -0.0626 | 91.8373
4 | 1.0056 | 0.01091 | -0.0592 | 92.1723
4.5 | 1.0479 | 0.01152 | -0.0554 | 90.9635
5 | 1.0863 | 0.01245 | -0.0516 | 87.253
5.5 | 1.1297 | 0.01339 | -0.0486 | 84.3689
6 | 1.1653 | 0.01468 | -0.0449 | 79.3801
6.5 | 1.2027 | 0.01604 | -0.0417 | 74.9813
7 | 1.2323 | 0.01774 | -0.0377 | 69.4645
7.5 | 1.2536 | 0.01979 | -0.0332 | 63.3451
8.5 | 1.3166 | 0.025 | -0.0299 | 52.664
9 | 1.3311 | 0.02847 | -0.0269 | 46.7545
9.5 | 1.3413 | 0.03238 | -0.024 | 41.4237
10 | 1.3454 | 0.03692 | -0.0213 | 36.441
10.5 | 1.3484 | 0.04176 | -0.019 | 32.2893
11 | 1.3483 | 0.04706 | -0.0171 | 28.6507

## 49. Re 2M Mach 0.00 (1)
BIGFOIL.COM POLAR EXPORT
NACA63-720 a=0.0
NACA63-720 a=0.0 |  |  |  | Cl Max: | 1.893 | at alpha= | 16 | deg
JavaFoil+Calcfoil stall+Eppler ext transition |  |  |  | L/D Max: | 119.521 | at alpha= | 5.5 | deg
Re: | 2000000 |  |  | Cd Min: | 0.0064 | at alpha= | -3 | deg
Mach: | 0 |  |  | Cl=0 at alpha= | -3.5397 | deg
|  |  |  | @ Cl=0.1, Cd= | 0.0064152
|  |  |  | @ Cl=0.4, Cd= | 0.0066729
|  |  |  | @ Cl=0.6, Cd= | 0.007037
alpha (deg) | Cl | Cd | Cm | Cl/Cd
-19 | -0.825 | 0.13729 | -0.02 | -6.006
-18.5 | -0.834 | 0.12879 | -0.02 | -6.476
-18 | -0.839 | 0.1244 | -0.02 | -6.746
-17.5 | -0.845 | 0.11774 | -0.021 | -7.175
-17 | -0.849 | 0.11081 | -0.021 | -7.659
-16.5 | -0.854 | 0.10094 | -0.023 | -8.459
-16 | -0.856 | 0.09278 | -0.024 | -9.225
-15.5 | -0.86 | 0.08191 | -0.025 | -10.498
-15 | -0.909 | 0.04516 | -0.03 | -20.132
-14.5 | -0.906 | 0.03968 | -0.031 | -22.832
-14 | -0.91 | 0.03096 | -0.033 | -29.388
-13.5 | -0.902 | 0.02647 | -0.034 | -34.057
-13 | -0.888 | 0.02301 | -0.035 | -38.602
-12.5 | -0.87 | 0.02046 | -0.035 | -42.521
-12 | -0.846 | 0.01852 | -0.036 | -45.716
-11.5 | -0.819 | 0.0169 | -0.037 | -48.459
-11 | -0.788 | 0.0155 | -0.038 | -50.82
-10.5 | -0.753 | 0.01436 | -0.038 | -52.411
-10 | -0.714 | 0.01343 | -0.039 | -53.163
-9.5 | -0.672 | 0.01262 | -0.04 | -53.272
-9 | -0.627 | 0.01095 | -0.04 | -57.296
-8.5 | -0.58 | 0.01085 | -0.041 | -53.456
-8 | -0.534 | 0.0101 | -0.042 | -52.879
-7.5 | -0.479 | 0.00973 | -0.043 | -49.246
-7 | -0.422 | 0.00933 | -0.043 | -45.275
-6.5 | -0.364 | 0.0098 | -0.044 | -37.119
-6 | -0.304 | 0.00957 | -0.045 | -31.788
-5.5 | -0.244 | 0.00932 | -0.045 | -26.16
-5 | -0.182 | 0.00911 | -0.046 | -20.03
-4.5 | -0.12 | 0.00894 | -0.046 | -13.464
-4 | -0.058 | 0.0088 | -0.047 | -6.583
-3.5 | 0.005 | 0.00641 | -0.047 | 0.763
-3 | 0.068 | 0.0064 | -0.048 | 10.606
-2.5 | 0.131 | 0.00643 | -0.049 | 20.411
-2 | 0.194 | 0.00647 | -0.049 | 30.038
-1.5 | 0.258 | 0.00649 | -0.05 | 39.7
-1 | 0.321 | 0.00662 | -0.05 | 48.423
-0.5 | 0.384 | 0.00665 | -0.051 | 57.746
0 | 0.447 | 0.00674 | -0.052 | 66.316
0.5 | 0.51 | 0.00683 | -0.052 | 74.679
1 | 0.573 | 0.00695 | -0.053 | 82.498
1.5 | 0.632 | 0.00714 | -0.053 | 88.593
2 | 0.688 | 0.00691 | -0.053 | 99.515
2.5 | 0.747 | 0.00757 | -0.054 | 98.635
3 | 0.806 | 0.00779 | -0.054 | 103.488
3.5 | 0.865 | 0.00803 | -0.055 | 107.719
4 | 0.923 | 0.0083 | -0.055 | 111.261
4.5 | 0.981 | 0.00856 | -0.056 | 114.648
5 | 1.039 | 0.00885 | -0.056 | 117.334
5.5 | 1.096 | 0.00917 | -0.057 | 119.521
6 | 1.152 | 0.00965 | -0.057 | 119.345
6.5 | 1.208 | 0.01016 | -0.058 | 118.937
7 | 1.263 | 0.01067 | -0.058 | 118.337
7.5 | 1.317 | 0.01141 | -0.058 | 115.49
8 | 1.371 | 0.01218 | -0.059 | 112.543
8.5 | 1.422 | 0.01331 | -0.059 | 106.801
9 | 1.473 | 0.01434 | -0.06 | 102.707
9.5 | 1.524 | 0.01542 | -0.06 | 98.821
10 | 1.573 | 0.01659 | -0.06 | 94.817
10.5 | 1.618 | 0.01788 | -0.061 | 90.481
11 | 1.661 | 0.01934 | -0.061 | 85.867
11.5 | 1.702 | 0.02129 | -0.062 | 79.937
12 | 1.74 | 0.02348 | -0.062 | 74.076
12.5 | 1.775 | 0.02553 | -0.062 | 69.498
13 | 1.806 | 0.02805 | -0.063 | 64.385
13.5 | 1.835 | 0.02992 | -0.063 | 61.346
14 | 1.86 | 0.03229 | -0.063 | 57.594
14.5 | 1.873 | 0.03905 | -0.063 | 47.961
15 | 1.885 | 0.04156 | -0.064 | 45.349
15.5 | 1.891 | 0.04436 | -0.064 | 42.636
16 | 1.893 | 0.04709 | -0.064 | 40.195
16.5 | 1.89 | 0.04989 | -0.065 | 37.883
17 | 1.882 | 0.05288 | -0.065 | 35.586
17.5 | 1.869 | 0.05605 | -0.065 | 33.339
18 | 1.851 | 0.05969 | -0.066 | 31.002
18.5 | 1.828 | 0.06345 | -0.066 | 28.814
19 | 1.802 | 0.0671 | -0.066 | 26.862
19.5 | 1.772 | 0.0719 | -0.066 | 24.643
20 | 1.738 | 0.07656 | -0.067 | 22.704

## 50. Re 2M Mach 0.00 (2)
BIGFOIL.COM POLAR EXPORT
NACA63-720 a=0.0
NACA63-720 a=0.0 |  |  |  | Cl Max: | 1.5182 | at alpha= | 15.5 | deg
XFOIL ncrit=9 |  |  |  | L/D Max: | 154.048 | at alpha= | 7.5 | deg
Re: | 2000000 |  |  | Cd Min: | 0.12477 | at alpha= | -20 | deg
Mach: | 0 |  |  | Cl=0 at alpha= | -3.6486 | deg
|  |  |  | @ Cl=0.1, Cd= | 0.0065264
|  |  |  | @ Cl=0.4, Cd= | 0.0061388
|  |  |  | @ Cl=0.6, Cd= | 0.0063688
alpha (deg) | Cl | Cd | Cm | Cl/Cd
-20 | -0.7878 | 0.12477 | -0.0247 | -6.314
-19.5 | -0.8381 | 0.10589 | -0.0366 | -7.9148
-19 | -0.8842 | 0.08878 | -0.0474 | -9.9595
-18.5 | -0.9201 | 0.07473 | -0.0561 | -12.3123
-18 | -0.9424 | 0.06413 | -0.0623 | -14.6952
-17.5 | -0.9608 | 0.05508 | -0.0669 | -17.4437
-16.5 | -0.9724 | 0.04227 | -0.0717 | -23.0045
-16 | -0.9721 | 0.03738 | -0.0726 | -26.0059
-15.5 | -0.9668 | 0.03326 | -0.0727 | -29.0679
-15 | -0.9555 | 0.02994 | -0.0722 | -31.9138
-14.5 | -0.9433 | 0.02691 | -0.0712 | -35.0539
-14 | -0.9252 | 0.02453 | -0.0697 | -37.7171
-13.5 | -0.9039 | 0.02252 | -0.068 | -40.1377
-13 | -0.899 | 0.01983 | -0.0644 | -45.3354
-12.5 | -0.8905 | 0.01775 | -0.0597 | -50.169
-12 | -0.8688 | 0.01671 | -0.0553 | -51.9928
-11.5 | -0.8329 | 0.01573 | -0.0529 | -52.9498
-11 | -0.7911 | 0.0149 | -0.0513 | -53.094
-10.5 | -0.7458 | 0.01412 | -0.0501 | -52.8187
-10 | -0.6981 | 0.01344 | -0.0492 | -51.942
-9.5 | -0.648 | 0.01283 | -0.0486 | -50.5066
-9 | -0.5965 | 0.01228 | -0.0483 | -48.5749
-8.5 | -0.5452 | 0.01162 | -0.0478 | -46.9191
-8 | -0.4922 | 0.01106 | -0.0476 | -44.5027
-7.5 | -0.4377 | 0.01062 | -0.0477 | -41.2147
-7 | -0.3822 | 0.0102 | -0.0478 | -37.4706
-6.5 | -0.3284 | 0.00962 | -0.0478 | -34.1372
-6 | -0.271 | 0.00931 | -0.0483 | -29.1085
-5.5 | -0.2134 | 0.00907 | -0.0488 | -23.5281
-5 | -0.1555 | 0.00883 | -0.0494 | -17.6104
-3.5 | 0.0171 | 0.00778 | -0.0512 | 2.1979
-3 | 0.0706 | 0.00678 | -0.0516 | 10.413
-2.5 | 0.1274 | 0.00629 | -0.0523 | 20.2544
-2 | 0.1874 | 0.00618 | -0.0532 | 30.3236
-1 | 0.3068 | 0.00611 | -0.055 | 50.2128
-0.5 | 0.3669 | 0.0061 | -0.056 | 60.1475
0 | 0.4266 | 0.00617 | -0.0569 | 69.141
0.5 | 0.4867 | 0.00621 | -0.0579 | 78.3736
1 | 0.5466 | 0.00626 | -0.0589 | 87.3163
1.5 | 0.6055 | 0.00638 | -0.0598 | 94.906
2 | 0.6655 | 0.00642 | -0.0609 | 103.6604
2.5 | 0.7244 | 0.00653 | -0.0618 | 110.9342
3 | 0.783 | 0.00664 | -0.0627 | 117.9217
3.5 | 0.8419 | 0.00673 | -0.0636 | 125.0966
4 | 0.8993 | 0.00692 | -0.0644 | 129.9566
4.5 | 0.9576 | 0.00701 | -0.0652 | 136.6049
5 | 1.0145 | 0.00718 | -0.0659 | 141.2953
5.5 | 1.0712 | 0.00735 | -0.0666 | 145.7415
6 | 1.1266 | 0.00757 | -0.0671 | 148.8243
7 | 1.2339 | 0.00809 | -0.0676 | 152.5216
7.5 | 1.2863 | 0.00835 | -0.0677 | 154.0479
8 | 1.3353 | 0.00871 | -0.0672 | 153.3065
8.5 | 1.3803 | 0.00912 | -0.0661 | 151.3487
9 | 1.4189 | 0.00961 | -0.0639 | 147.6483
9.5 | 1.4364 | 0.01018 | -0.0579 | 141.1002
10 | 1.464 | 0.01126 | -0.055 | 130.0178
10.5 | 1.4811 | 0.0128 | -0.0509 | 115.7109
11 | 1.4927 | 0.01484 | -0.0468 | 100.5863
11.5 | 1.5021 | 0.01723 | -0.043 | 87.1793
12 | 1.5049 | 0.02022 | -0.0391 | 74.4263
12.5 | 1.5085 | 0.0234 | -0.0358 | 64.4658
13 | 1.5142 | 0.0267 | -0.0331 | 56.7116
13.5 | 1.518 | 0.0304 | -0.0309 | 49.9342
14 | 1.5176 | 0.0347 | -0.0288 | 43.7349
14.5 | 1.5173 | 0.0392 | -0.0272 | 38.7066
15 | 1.5169 | 0.04392 | -0.0259 | 34.5378
15.5 | 1.5182 | 0.04873 | -0.0251 | 31.1553
16 | 1.5162 | 0.05401 | -0.0246 | 28.0726
16.5 | 1.5142 | 0.05953 | -0.0244 | 25.4359
17 | 1.5133 | 0.0651 | -0.0245 | 23.2458
17.5 | 1.5126 | 0.07088 | -0.025 | 21.3403
18 | 1.5091 | 0.07714 | -0.0258 | 19.5631
18.5 | 1.5044 | 0.08378 | -0.027 | 17.9566
19 | 1.4952 | 0.09117 | -0.0286 | 16.4001
19.5 | 1.4874 | 0.09864 | -0.0306 | 15.0791
20 | 1.4789 | 0.10639 | -0.033 | 13.9007

## 51. Re 2M Mach 0.10 (1)
BIGFOIL.COM POLAR EXPORT
NACA63-720 a=0.0
NACA63-720 a=0.0 |  |  |  | Cl Max: | 1.887 | at alpha= | 15.5 | deg
JavaFoil+Calcfoil stall+Eppler ext transition |  |  |  | L/D Max: | 118.828 | at alpha= | 5.5 | deg
Re: | 2000000 |  |  | Cd Min: | 0.00641 | at alpha= | -3 | deg
Mach: | 0.1 |  |  | Cl=0 at alpha= | -3.5397 | deg
|  |  |  | @ Cl=0.1, Cd= | 0.00643
|  |  |  | @ Cl=0.4, Cd= | 0.0066767
|  |  |  | @ Cl=0.6, Cd= | 0.0070332
alpha (deg) | Cl | Cd | Cm | Cl/Cd
-19 | -0.784 | 0.13913 | -0.019 | -5.634
-18.5 | -0.796 | 0.13154 | -0.02 | -6.053
-18 | -0.805 | 0.12658 | -0.02 | -6.359
-17.5 | -0.813 | 0.11967 | -0.021 | -6.797
-17 | -0.823 | 0.11001 | -0.022 | -7.481
-16.5 | -0.828 | 0.1037 | -0.022 | -7.982
-16 | -0.832 | 0.09623 | -0.023 | -8.641
-15.5 | -0.852 | 0.07525 | -0.026 | -11.318
-15 | -0.835 | 0.07969 | -0.025 | -10.482
-14.5 | -0.863 | 0.0546 | -0.029 | -15.807
-14 | -0.892 | 0.03365 | -0.033 | -26.498
-13.5 | -0.888 | 0.02804 | -0.034 | -31.676
-13 | -0.878 | 0.02399 | -0.035 | -36.618
-12.5 | -0.862 | 0.02113 | -0.035 | -40.813
-12 | -0.841 | 0.01901 | -0.036 | -44.258
-11.5 | -0.815 | 0.01729 | -0.037 | -47.163
-11 | -0.785 | 0.01581 | -0.038 | -49.686
-10.5 | -0.751 | 0.01461 | -0.038 | -51.43
-10 | -0.714 | 0.01363 | -0.039 | -52.372
-9.5 | -0.672 | 0.0128 | -0.04 | -52.549
-9 | -0.628 | 0.01051 | -0.041 | -59.776
-8.5 | -0.581 | 0.01098 | -0.041 | -52.926
-8 | -0.536 | 0.01017 | -0.043 | -52.734
-7.5 | -0.481 | 0.00977 | -0.043 | -49.208
-7 | -0.424 | 0.00935 | -0.044 | -45.318
-6.5 | -0.365 | 0.00984 | -0.044 | -37.144
-6 | -0.306 | 0.0096 | -0.045 | -31.834
-5.5 | -0.245 | 0.00934 | -0.045 | -26.217
-5 | -0.183 | 0.00913 | -0.046 | -20.066
-4.5 | -0.121 | 0.00896 | -0.047 | -13.497
-4 | -0.058 | 0.00882 | -0.047 | -6.604
-3.5 | 0.005 | 0.00642 | -0.048 | 0.766
-3 | 0.068 | 0.00641 | -0.048 | 10.655
-2.5 | 0.132 | 0.00645 | -0.049 | 20.469
-2 | 0.195 | 0.00649 | -0.049 | 30.128
-1.5 | 0.259 | 0.00655 | -0.05 | 39.519
-1 | 0.322 | 0.00662 | -0.051 | 48.736
-0.5 | 0.386 | 0.00665 | -0.051 | 58.02
0 | 0.449 | 0.00677 | -0.052 | 66.378
0.5 | 0.513 | 0.00685 | -0.052 | 74.802
1 | 0.576 | 0.00696 | -0.053 | 82.708
1.5 | 0.635 | 0.00714 | -0.054 | 89.014
2 | 0.691 | 0.00744 | -0.054 | 92.856
2.5 | 0.75 | 0.00763 | -0.054 | 98.263
3 | 0.809 | 0.00785 | -0.055 | 103.171
3.5 | 0.868 | 0.00809 | -0.055 | 107.413
4 | 0.927 | 0.00835 | -0.056 | 111.059
4.5 | 0.985 | 0.00864 | -0.056 | 114.009
5 | 1.043 | 0.00894 | -0.056 | 116.718
5.5 | 1.101 | 0.00926 | -0.057 | 118.828
6 | 1.157 | 0.00976 | -0.057 | 118.59
6.5 | 1.213 | 0.01027 | -0.058 | 118.048
7 | 1.268 | 0.0108 | -0.058 | 117.486
7.5 | 1.323 | 0.01154 | -0.059 | 114.571
8 | 1.376 | 0.01236 | -0.059 | 111.345
8.5 | 1.427 | 0.0135 | -0.059 | 105.709
9 | 1.479 | 0.01456 | -0.06 | 101.564
9.5 | 1.53 | 0.01566 | -0.06 | 97.652
10 | 1.578 | 0.01685 | -0.061 | 93.652
10.5 | 1.624 | 0.0182 | -0.061 | 89.233
11 | 1.667 | 0.01967 | -0.061 | 84.717
11.5 | 1.707 | 0.02174 | -0.062 | 78.517
12 | 1.745 | 0.02392 | -0.062 | 72.928
12.5 | 1.779 | 0.02618 | -0.062 | 67.953
13 | 1.81 | 0.02862 | -0.063 | 63.247
13.5 | 1.838 | 0.03056 | -0.063 | 60.139
14 | 1.861 | 0.03295 | -0.063 | 56.498
14.5 | 1.874 | 0.0398 | -0.064 | 47.076
15 | 1.883 | 0.04244 | -0.064 | 44.371
15.5 | 1.887 | 0.0452 | -0.064 | 41.752
16 | 1.886 | 0.04805 | -0.065 | 39.257
16.5 | 1.88 | 0.05097 | -0.065 | 36.887
17 | 1.868 | 0.05421 | -0.065 | 34.463
17.5 | 1.851 | 0.05784 | -0.066 | 32.006
18 | 1.829 | 0.06148 | -0.066 | 29.749
18.5 | 1.802 | 0.06538 | -0.066 | 27.564
19 | 1.771 | 0.06962 | -0.066 | 25.436
19.5 | 1.736 | 0.07434 | -0.067 | 23.351
20 | 1.697 | 0.07921 | -0.067 | 21.42

## 52. Re 2M Mach 0.10 (2)
BIGFOIL.COM POLAR EXPORT
NACA63-720 a=0.0
NACA63-720 a=0.0 |  |  |  | Cl Max: | 1.5141 | at alpha= | 14 | deg
XFOIL ncrit=9 |  |  |  | L/D Max: | 152.884 | at alpha= | 7.5 | deg
Re: | 2000000 |  |  | Cd Min: | 0.13939 | at alpha= | -20 | deg
Mach: | 0.1 |  |  | Cl=0 at alpha= | -3.6534 | deg
|  |  |  | @ Cl=0.1, Cd= | 0.00657
|  |  |  | @ Cl=0.4, Cd= | 0.0061656
|  |  |  | @ Cl=0.6, Cd= | 0.0063819
alpha (deg) | Cl | Cd | Cm | Cl/Cd
-20 | -0.7253 | 0.13939 | -0.0164 | -5.2034
-19 | -0.8171 | 0.10282 | -0.0395 | -7.9469
-18.5 | -0.8639 | 0.08564 | -0.0504 | -10.0876
-18 | -0.8952 | 0.07255 | -0.0585 | -12.3391
-17.5 | -0.9213 | 0.06156 | -0.0648 | -14.9659
-17 | -0.935 | 0.05327 | -0.069 | -17.5521
-16.5 | -0.9435 | 0.04635 | -0.0718 | -20.356
-16 | -0.9482 | 0.04054 | -0.0734 | -23.3892
-15.5 | -0.9464 | 0.03584 | -0.074 | -26.4062
-15 | -0.939 | 0.03198 | -0.0739 | -29.3621
-14.5 | -0.9298 | 0.02854 | -0.0731 | -32.5788
-14 | -0.9143 | 0.0258 | -0.0718 | -35.438
-13.5 | -0.889 | 0.02391 | -0.0705 | -37.1811
-13 | -0.8846 | 0.02096 | -0.0674 | -42.2042
-12.5 | -0.8818 | 0.01837 | -0.0627 | -48.0022
-12 | -0.8606 | 0.01711 | -0.0586 | -50.2981
-11.5 | -0.8327 | 0.01607 | -0.0548 | -51.8171
-11 | -0.7924 | 0.01517 | -0.0529 | -52.2347
-10.5 | -0.748 | 0.01434 | -0.0515 | -52.1618
-9.5 | -0.6509 | 0.01297 | -0.0496 | -50.185
-9 | -0.5995 | 0.0124 | -0.0491 | -48.3468
-8.5 | -0.5478 | 0.01174 | -0.0486 | -46.661
-8 | -0.4948 | 0.01115 | -0.0483 | -44.3767
-7.5 | -0.4401 | 0.01068 | -0.0483 | -41.2079
-7 | -0.3842 | 0.01027 | -0.0484 | -37.4099
-6.5 | -0.3301 | 0.00967 | -0.0483 | -34.1365
-6 | -0.2724 | 0.00936 | -0.0488 | -29.1026
-5.5 | -0.2145 | 0.00912 | -0.0492 | -23.5197
-5 | -0.1561 | 0.00886 | -0.0498 | -17.6185
-4.5 | -0.0977 | 0.00859 | -0.0504 | -11.3737
-4 | -0.04 | 0.00827 | -0.0509 | -4.8368
-3.5 | 0.0177 | 0.00783 | -0.0515 | 2.2605
-3 | 0.0715 | 0.00684 | -0.0519 | 10.4532
-2.5 | 0.1285 | 0.0063 | -0.0526 | 20.3968
-2 | 0.1888 | 0.0062 | -0.0535 | 30.4516
-1.5 | 0.2488 | 0.00618 | -0.0544 | 40.2589
-1 | 0.309 | 0.00612 | -0.0553 | 50.4902
-0.5 | 0.3695 | 0.00613 | -0.0563 | 60.2773
0 | 0.4295 | 0.0062 | -0.0572 | 69.2742
0.5 | 0.4902 | 0.00623 | -0.0583 | 78.6838
1 | 0.5503 | 0.00629 | -0.0593 | 87.4881
1.5 | 0.6098 | 0.0064 | -0.0602 | 95.2812
2 | 0.67 | 0.00645 | -0.0612 | 103.876
2.5 | 0.7292 | 0.00657 | -0.0621 | 110.9893
3 | 0.7884 | 0.00667 | -0.063 | 118.2009
3.5 | 0.8475 | 0.00677 | -0.0639 | 125.1846
4.5 | 0.964 | 0.00705 | -0.0655 | 136.7376
5 | 1.0209 | 0.00725 | -0.0661 | 140.8138
5.5 | 1.0783 | 0.0074 | -0.0668 | 145.7162
6 | 1.1336 | 0.00765 | -0.0672 | 148.183
6.5 | 1.1892 | 0.00785 | -0.0676 | 151.4904
7 | 1.2418 | 0.00816 | -0.0676 | 152.1814
7.5 | 1.2934 | 0.00846 | -0.0675 | 152.8842
8.5 | 1.3865 | 0.00925 | -0.0655 | 149.8919
9 | 1.4215 | 0.00975 | -0.0625 | 145.7949
9.5 | 1.4442 | 0.01045 | -0.0578 | 138.201
10 | 1.4646 | 0.01165 | -0.0536 | 125.7167
10.5 | 1.4816 | 0.01329 | -0.0496 | 111.4823
11 | 1.4933 | 0.01542 | -0.0455 | 96.8418
11.5 | 1.5027 | 0.01789 | -0.0418 | 83.9966
12 | 1.5036 | 0.02108 | -0.0378 | 71.3283
12.5 | 1.5061 | 0.02443 | -0.0346 | 61.6496
13 | 1.512 | 0.02783 | -0.032 | 54.3299
13.5 | 1.5137 | 0.03181 | -0.0298 | 47.5857
14 | 1.5141 | 0.03611 | -0.0278 | 41.9302
14.5 | 1.5122 | 0.04088 | -0.0262 | 36.9912
15 | 1.511 | 0.04578 | -0.0251 | 33.0057
15.5 | 1.5128 | 0.05062 | -0.0243 | 29.8854
16 | 1.5109 | 0.05598 | -0.0239 | 26.99
16.5 | 1.5092 | 0.06155 | -0.0237 | 24.5199
17 | 1.5081 | 0.06725 | -0.024 | 22.4253
17.5 | 1.5073 | 0.07313 | -0.0246 | 20.6112
18 | 1.5034 | 0.07955 | -0.0255 | 18.8988
18.5 | 1.4975 | 0.08644 | -0.0268 | 17.3242
19 | 1.4871 | 0.09414 | -0.0286 | 15.7967

## 53. Re 2M Mach 0.25 (1)
BIGFOIL.COM POLAR EXPORT
NACA63-720 a=0.0
NACA63-720 a=0.0 |  |  |  | Cl Max: | 1.864 | at alpha= | 14.5 | deg
JavaFoil+Calcfoil stall+Eppler ext transition |  |  |  | L/D Max: | 114.581 | at alpha= | 5.5 | deg
Re: | 2000000 |  |  | Cd Min: | 0.00648 | at alpha= | -3 | deg
Mach: | 0.25 |  |  | Cl=0 at alpha= | -3.5385 | deg
|  |  |  | @ Cl=0.1, Cd= | 0.0065164
|  |  |  | @ Cl=0.4, Cd= | 0.0068273
|  |  |  | @ Cl=0.6, Cd= | 0.0070422
alpha (deg) | Cl | Cd | Cm | Cl/Cd
-17 | -0.575 | 0.12388 | -0.02 | -4.641
-16.5 | -0.609 | 0.11553 | -0.021 | -5.272
-16 | -0.639 | 0.10795 | -0.022 | -5.921
-15.5 | -0.663 | 0.10312 | -0.022 | -6.433
-15 | -0.687 | 0.09332 | -0.024 | -7.362
-14.5 | -0.706 | 0.08471 | -0.025 | -8.336
-14 | -0.722 | 0.07584 | -0.026 | -9.517
-13.5 | -0.768 | 0.04674 | -0.032 | -16.423
-13 | -0.772 | 0.04184 | -0.033 | -18.447
-12.5 | -0.785 | 0.03141 | -0.035 | -24.995
-12 | -0.792 | 0.02335 | -0.036 | -33.913
-11.5 | -0.782 | 0.02004 | -0.037 | -38.998
-11 | -0.761 | 0.01848 | -0.038 | -41.169
-10.5 | -0.737 | 0.01632 | -0.039 | -45.18
-10 | -0.706 | 0.01503 | -0.04 | -46.976
-9.5 | -0.67 | 0.01382 | -0.041 | -48.506
-9 | -0.63 | 0.01286 | -0.041 | -48.964
-8.5 | -0.585 | 0.01197 | -0.042 | -48.876
-8 | -0.537 | 0.01098 | -0.043 | -48.894
-7.5 | -0.486 | 0.01122 | -0.044 | -43.307
-7 | -0.433 | 0.00971 | -0.045 | -44.584
-6.5 | -0.374 | 0.01014 | -0.045 | -36.878
-6 | -0.313 | 0.00984 | -0.046 | -31.842
-5.5 | -0.251 | 0.00955 | -0.047 | -26.304
-5 | -0.188 | 0.00934 | -0.047 | -20.131
-4.5 | -0.124 | 0.00915 | -0.048 | -13.577
-4 | -0.06 | 0.00893 | -0.048 | -6.698
-3.5 | 0.005 | 0.0088 | -0.049 | 0.574
-3 | 0.07 | 0.00648 | -0.05 | 10.821
-2.5 | 0.136 | 0.00656 | -0.05 | 20.685
-2 | 0.201 | 0.00657 | -0.051 | 30.56
-1.5 | 0.266 | 0.00666 | -0.051 | 39.931
-1 | 0.331 | 0.00674 | -0.052 | 49.163
-0.5 | 0.396 | 0.00682 | -0.053 | 58.166
0 | 0.462 | 0.00694 | -0.053 | 66.512
0.5 | 0.527 | 0.00703 | -0.054 | 74.951
1 | 0.587 | 0.00691 | -0.054 | 84.879
1.5 | 0.645 | 0.0075 | -0.054 | 85.911
2 | 0.706 | 0.0077 | -0.055 | 91.754
2.5 | 0.767 | 0.0079 | -0.055 | 97.118
3 | 0.828 | 0.00814 | -0.056 | 101.752
3.5 | 0.889 | 0.00842 | -0.056 | 105.482
4 | 0.948 | 0.00874 | -0.057 | 108.498
4.5 | 1.008 | 0.00904 | -0.057 | 111.486
5 | 1.067 | 0.00938 | -0.058 | 113.72
5.5 | 1.126 | 0.00982 | -0.058 | 114.581
6 | 1.183 | 0.01034 | -0.059 | 114.436
6.5 | 1.241 | 0.01089 | -0.059 | 113.903
7 | 1.297 | 0.01158 | -0.06 | 111.945
7.5 | 1.352 | 0.01239 | -0.06 | 109.08
8 | 1.406 | 0.01343 | -0.06 | 104.657
8.5 | 1.458 | 0.01464 | -0.061 | 99.608
9 | 1.51 | 0.0158 | -0.061 | 95.588
9.5 | 1.561 | 0.01707 | -0.062 | 91.477
10 | 1.61 | 0.01841 | -0.062 | 87.442
10.5 | 1.655 | 0.0199 | -0.062 | 83.151
11 | 1.696 | 0.02183 | -0.063 | 77.672
11.5 | 1.734 | 0.02423 | -0.063 | 71.559
12 | 1.769 | 0.02666 | -0.064 | 66.356
12.5 | 1.8 | 0.02936 | -0.064 | 61.298
13 | 1.826 | 0.03188 | -0.064 | 57.296
13.5 | 1.847 | 0.03432 | -0.064 | 53.827
14 | 1.856 | 0.04176 | -0.065 | 44.44
14.5 | 1.864 | 0.04486 | -0.065 | 41.546
15 | 1.858 | 0.04794 | -0.065 | 38.763
15.5 | 1.845 | 0.05145 | -0.066 | 35.861
16 | 1.823 | 0.05497 | -0.066 | 33.156
16.5 | 1.792 | 0.05866 | -0.066 | 30.544
17 | 1.752 | 0.0631 | -0.066 | 27.757
17.5 | 1.702 | 0.06766 | -0.067 | 25.16
18 | 1.645 | 0.07314 | -0.067 | 22.486
18.5 | 1.578 | 0.07914 | -0.067 | 19.945
19 | 1.505 | 0.08545 | -0.067 | 17.617
19.5 | 1.425 | 0.09283 | -0.067 | 15.348

## 54. Re 2M Mach 0.25 (2)
BIGFOIL.COM POLAR EXPORT
NACA63-720 a=0.0
NACA63-720 a=0.0 |  |  |  | Cl Max: | 1.4988 | at alpha= | 11.5 | deg
XFOIL ncrit=9 |  |  |  | L/D Max: | 149.023 | at alpha= | 7 | deg
Re: | 2000000 |  |  | Cd Min: | 0.11624 | at alpha= | -17.5 | deg
Mach: | 0.25 |  |  | Cl=0 at alpha= | -3.6728 | deg
|  |  |  | @ Cl=0.1, Cd= | 0.0069189
|  |  |  | @ Cl=0.4, Cd= | 0.0062905
|  |  |  | @ Cl=0.6, Cd= | 0.0065136
alpha (deg) | Cl | Cd | Cm | Cl/Cd
-17.5 | -0.6422 | 0.11624 | -0.035 | -5.5248
-17 | -0.6852 | 0.09898 | -0.046 | -6.9226
-16.5 | -0.729 | 0.08228 | -0.0567 | -8.86
-16 | -0.7681 | 0.06783 | -0.0661 | -11.3239
-15.5 | -0.7908 | 0.05734 | -0.0723 | -13.7914
-15 | -0.809 | 0.04863 | -0.0766 | -16.6358
-14.5 | -0.8215 | 0.0416 | -0.0791 | -19.7476
-14 | -0.8255 | 0.03606 | -0.08 | -22.8924
-13.5 | -0.8185 | 0.0319 | -0.0799 | -25.6583
-13 | -0.8289 | 0.02687 | -0.0785 | -30.8485
-12.5 | -0.8326 | 0.0229 | -0.0758 | -36.3581
-12 | -0.8139 | 0.02061 | -0.0731 | -39.4905
-11.5 | -0.7995 | 0.01842 | -0.0692 | -43.4039
-11 | -0.7786 | 0.01692 | -0.0647 | -46.0165
-10.5 | -0.7514 | 0.0158 | -0.0602 | -47.557
-10 | -0.7102 | 0.01476 | -0.0577 | -48.1165
-9.5 | -0.6636 | 0.01387 | -0.0558 | -47.8443
-9 | -0.6135 | 0.0131 | -0.0544 | -46.8321
-8.5 | -0.5607 | 0.01243 | -0.0534 | -45.1086
-8 | -0.5081 | 0.01169 | -0.0524 | -43.4645
-7.5 | -0.4526 | 0.01107 | -0.0519 | -40.8853
-7 | -0.3956 | 0.0106 | -0.0516 | -37.3208
-6.5 | -0.3378 | 0.01012 | -0.0514 | -33.3794
-6 | -0.2805 | 0.00958 | -0.0514 | -29.2797
-5.5 | -0.2205 | 0.0093 | -0.0517 | -23.7097
-5 | -0.1599 | 0.00903 | -0.0521 | -17.7076
-4.5 | -0.0993 | 0.00881 | -0.0525 | -11.2713
-4 | -0.039 | 0.00846 | -0.053 | -4.6099
-3.5 | 0.0206 | 0.00806 | -0.0536 | 2.5558
-3 | 0.0771 | 0.00725 | -0.0539 | 10.6345
-2.5 | 0.1345 | 0.00642 | -0.0544 | 20.9502
-2 | 0.1966 | 0.00634 | -0.0553 | 31.0095
-1.5 | 0.2589 | 0.00628 | -0.0562 | 41.2261
-1 | 0.3214 | 0.00623 | -0.0571 | 51.5891
-0.5 | 0.3836 | 0.00628 | -0.0581 | 61.0828
0 | 0.4463 | 0.00632 | -0.0591 | 70.6171
0.5 | 0.5089 | 0.00637 | -0.0601 | 79.8901
1 | 0.5705 | 0.00649 | -0.061 | 87.9045
1.5 | 0.6331 | 0.00654 | -0.062 | 96.8043
2 | 0.6949 | 0.00664 | -0.0629 | 104.6536
2.5 | 0.756 | 0.00677 | -0.0637 | 111.6691
3 | 0.8177 | 0.00686 | -0.0646 | 119.1983
4 | 0.9388 | 0.00716 | -0.0661 | 131.1173
4.5 | 0.9983 | 0.00734 | -0.0667 | 136.0082
5 | 1.0575 | 0.00754 | -0.0672 | 140.252
6 | 1.1729 | 0.008 | -0.0677 | 146.6125
6.5 | 1.2274 | 0.00831 | -0.0674 | 147.7016
7 | 1.2816 | 0.0086 | -0.067 | 149.0233
7.5 | 1.3306 | 0.009 | -0.0658 | 147.8444
8 | 1.3722 | 0.00953 | -0.0634 | 143.9874
8.5 | 1.3909 | 0.01028 | -0.0573 | 135.3016
9 | 1.41 | 0.01131 | -0.0519 | 124.6684
10 | 1.4638 | 0.01439 | -0.0463 | 101.7234
10.5 | 1.4809 | 0.01652 | -0.0428 | 89.6429
11 | 1.4928 | 0.0191 | -0.0391 | 78.1571
11.5 | 1.4988 | 0.02221 | -0.0355 | 67.4831
12 | 1.494 | 0.02623 | -0.0317 | 56.9577
12.5 | 1.4944 | 0.03032 | -0.0289 | 49.2876
13 | 1.4957 | 0.03459 | -0.0266 | 43.2408
13.5 | 1.4904 | 0.03963 | -0.0246 | 37.6079
14 | 1.4859 | 0.04485 | -0.023 | 33.1304
14.5 | 1.4849 | 0.05004 | -0.0219 | 29.6743
15 | 1.483 | 0.05551 | -0.0212 | 26.7159
15.5 | 1.4798 | 0.06135 | -0.0209 | 24.1206
16 | 1.476 | 0.06746 | -0.021 | 21.8796
16.5 | 1.4757 | 0.07347 | -0.0214 | 20.0857

## 55. Re 2M Mach 0.50 (1)
BIGFOIL.COM POLAR EXPORT
NACA63-720 a=0.0
NACA63-720 a=0.0 |  |  |  | Cl Max: | 1.764 | at alpha= | 11.5 | deg
JavaFoil+Calcfoil stall+Eppler ext transition |  |  |  | L/D Max: | 98.921 | at alpha= | 4.5 | deg
Re: | 2000000 |  |  | Cd Min: | 0.00693 | at alpha= | -3 | deg
Mach: | 0.5 |  |  | Cl=0 at alpha= | -3.5411 | deg
|  |  |  | @ Cl=0.1, Cd= | 0.0069449
|  |  |  | @ Cl=0.4, Cd= | 0.0075011
|  |  |  | @ Cl=0.6, Cd= | 0.0082609
alpha (deg) | Cl | Cd | Cm | Cl/Cd
-20 | -0.959 | 0.18011 | -0.02 | -5.322
-19.5 | -0.929 | 0.17169 | -0.02 | -5.411
-19 | -0.9 | 0.17045 | -0.02 | -5.28
-18.5 | -0.871 | 0.16617 | -0.021 | -5.244
-18 | -0.844 | 0.16417 | -0.021 | -5.141
-17.5 | -0.812 | 0.15537 | -0.02 | -5.229
-17 | -0.783 | 0.15015 | -0.02 | -5.215
-16.5 | -0.754 | 0.14131 | -0.02 | -5.336
-16 | -0.725 | 0.13923 | -0.02 | -5.209
-15.5 | -0.697 | 0.13504 | -0.021 | -5.158
-15 | -0.667 | 0.1291 | -0.02 | -5.166
-14.5 | -0.637 | 0.14563 | -0.02 | -4.375
-14 | -0.608 | 0.11851 | -0.02 | -5.133
-13.5 | -0.579 | 0.11609 | -0.02 | -4.991
-13 | -0.551 | 0.1126 | -0.021 | -4.89
-12.5 | -0.521 | 0.10781 | -0.021 | -4.836
-12 | -0.492 | 0.10301 | -0.02 | -4.773
-11.5 | -0.463 | 0.09815 | -0.02 | -4.715
-11 | -0.434 | 0.09318 | -0.021 | -4.66
-10.5 | -0.406 | 0.07684 | -0.023 | -5.29
-10 | -0.379 | 0.0679 | -0.025 | -5.575
-9.5 | -0.353 | 0.05835 | -0.029 | -6.051
-9 | -0.373 | 0.01928 | -0.045 | -19.335
-8.5 | -0.343 | 0.01657 | -0.046 | -20.689
-8 | -0.493 | 0.01536 | -0.047 | -32.103
-7.5 | -0.399 | 0.04667 | -0.017 | -8.553
-7 | -0.445 | 0.01248 | -0.049 | -35.629
-6.5 | -0.394 | 0.01258 | -0.05 | -31.323
-6 | -0.336 | 0.01087 | -0.051 | -30.965
-5.5 | -0.273 | 0.0113 | -0.051 | -24.139
-5 | -0.208 | 0.0102 | -0.053 | -20.428
-4.5 | -0.138 | 0.00991 | -0.053 | -13.938
-4 | -0.067 | 0.00969 | -0.054 | -6.876
-3.5 | 0.006 | 0.00943 | -0.055 | 0.597
-3 | 0.078 | 0.00693 | -0.055 | 11.301
-2.5 | 0.152 | 0.00698 | -0.056 | 21.725
-2 | 0.225 | 0.0071 | -0.057 | 31.615
-1.5 | 0.298 | 0.00694 | -0.057 | 42.883
-1 | 0.37 | 0.00746 | -0.057 | 49.638
-0.5 | 0.443 | 0.00756 | -0.058 | 58.628
0 | 0.506 | 0.00794 | -0.058 | 63.722
0.5 | 0.576 | 0.00816 | -0.059 | 70.559
1 | 0.645 | 0.00845 | -0.059 | 76.375
1.5 | 0.708 | 0.00869 | -0.06 | 81.522
2 | 0.776 | 0.00899 | -0.06 | 86.327
2.5 | 0.843 | 0.00937 | -0.061 | 90.039
3 | 0.91 | 0.00977 | -0.062 | 93.111
3.5 | 0.976 | 0.01021 | -0.062 | 95.572
4 | 1.041 | 0.01069 | -0.063 | 97.411
4.5 | 1.106 | 0.01118 | -0.063 | 98.921
5 | 1.17 | 0.0119 | -0.064 | 98.355
5.5 | 1.233 | 0.01261 | -0.064 | 97.783
6 | 1.295 | 0.01346 | -0.065 | 96.232
6.5 | 1.356 | 0.01455 | -0.065 | 93.188
7 | 1.415 | 0.01586 | -0.066 | 89.208
7.5 | 1.472 | 0.01761 | -0.066 | 83.594
8 | 1.527 | 0.01928 | -0.066 | 79.215
8.5 | 1.581 | 0.02109 | -0.067 | 74.941
9 | 1.632 | 0.02314 | -0.067 | 70.514
9.5 | 1.679 | 0.02551 | -0.068 | 65.831
10 | 1.721 | 0.02883 | -0.068 | 59.693
10.5 | 1.748 | 0.0327 | -0.068 | 53.45
11 | 1.763 | 0.03727 | -0.068 | 47.31
11.5 | 1.764 | 0.04194 | -0.069 | 42.071
12 | 1.733 | 0.05412 | -0.069 | 32.015
12.5 | 1.649 | 0.0611 | -0.069 | 26.988
13 | 1.35 | 0.07191 | -0.069 | 18.775
13.5 | 0.96 | 0.11821 | -0.033 | 8.125
14 | 0.987 | 0.11965 | -0.033 | 8.251
14.5 | 1.016 | 0.12736 | -0.037 | 7.978
15 | 1.046 | 0.13673 | -0.041 | 7.649
15.5 | 1.076 | 0.1405 | -0.044 | 7.655
16 | 1.159 | 0.1403 | -0.062 | 8.263
16.5 | 1.141 | 0.15566 | -0.051 | 7.33

## 56. Re 2M Mach 0.50 (2)
BIGFOIL.COM POLAR EXPORT
NACA63-720 a=0.0
NACA63-720 a=0.0 |  |  |  | Cl Max: | 1.3986 | at alpha= | 12.5 | deg
XFOIL ncrit=9 |  |  |  | L/D Max: | 122.887 | at alpha= | 4 | deg
Re: | 2000000 |  |  | Cd Min: | 0.13846 | at alpha= | -14.5 | deg
Mach: | 0.5 |  |  | Cl=0 at alpha= | -3.7565 | deg
|  |  |  | @ Cl=0.1, Cd= | 0.0085289
|  |  |  | @ Cl=0.4, Cd= | 0.0068636
|  |  |  | @ Cl=0.6, Cd= | 0.007143
alpha (deg) | Cl | Cd | Cm | Cl/Cd
-14.5 | -0.2934 | 0.13846 | -0.0346 | -2.119
-14 | -0.3092 | 0.12376 | -0.0426 | -2.4984
-13.5 | -0.3359 | 0.10862 | -0.0519 | -3.0924
-13 | -0.3677 | 0.09408 | -0.0614 | -3.9084
-12 | -0.4378 | 0.06547 | -0.0809 | -6.687
-11.5 | -0.4709 | 0.05282 | -0.0901 | -8.9152
-11 | -0.4998 | 0.04319 | -0.0959 | -11.5721
-10.5 | -0.5323 | 0.03475 | -0.0988 | -15.318
-10 | -0.5607 | 0.02771 | -0.0986 | -20.2346
-9.5 | -0.5751 | 0.02237 | -0.0954 | -25.7085
-9 | -0.5682 | 0.01872 | -0.0908 | -30.3526
-8.5 | -0.5509 | 0.01611 | -0.0851 | -34.1962
-8 | -0.5297 | 0.01452 | -0.078 | -36.4807
-7.5 | -0.4857 | 0.01329 | -0.0731 | -36.5463
-7 | -0.4314 | 0.01234 | -0.0697 | -34.9595
-6.5 | -0.3709 | 0.01154 | -0.0672 | -32.1404
-6 | -0.3064 | 0.01094 | -0.0654 | -28.0073
-5.5 | -0.2425 | 0.01027 | -0.064 | -23.6125
-5 | -0.1733 | 0.0099 | -0.0634 | -17.5051
-4.5 | -0.1039 | 0.00962 | -0.063 | -10.8004
-4 | -0.0338 | 0.0093 | -0.063 | -3.6344
-3.5 | 0.0356 | 0.00898 | -0.063 | 3.9644
-3 | 0.1027 | 0.00851 | -0.0631 | 12.0682
-2.5 | 0.1629 | 0.00719 | -0.0628 | 22.6565
-2 | 0.2321 | 0.00688 | -0.0633 | 33.7355
-1.5 | 0.304 | 0.00684 | -0.064 | 44.4444
-1 | 0.3761 | 0.00683 | -0.0649 | 55.0659
-0.5 | 0.4473 | 0.00693 | -0.0656 | 64.5455
0 | 0.5196 | 0.007 | -0.0665 | 74.2286
0.5 | 0.5911 | 0.00712 | -0.0674 | 83.0197
1 | 0.6608 | 0.0073 | -0.0679 | 90.5205
1.5 | 0.7323 | 0.00742 | -0.0687 | 98.6927
2 | 0.8011 | 0.00762 | -0.069 | 105.1312
2.5 | 0.8695 | 0.00783 | -0.0692 | 111.0473
3 | 0.9371 | 0.00806 | -0.0692 | 116.2655
3.5 | 1.0004 | 0.00839 | -0.0685 | 119.2372
4 | 1.0642 | 0.00866 | -0.0677 | 122.8868
4.5 | 1.1153 | 0.00915 | -0.0649 | 121.8907
5 | 1.1575 | 0.00967 | -0.0607 | 119.7001
5.5 | 1.1924 | 0.01075 | -0.0562 | 110.9209
6.5 | 1.2742 | 0.01307 | -0.0495 | 97.4904
7.5 | 1.3335 | 0.01666 | -0.0413 | 80.042
8 | 1.3544 | 0.01898 | -0.0368 | 71.3593
9 | 1.3905 | 0.02518 | -0.0307 | 55.2224
9.5 | 1.3924 | 0.02937 | -0.0268 | 47.4089
10 | 1.3939 | 0.03386 | -0.0235 | 41.1666
11 | 1.3979 | 0.04351 | -0.0184 | 32.1282
12 | 1.3985 | 0.05436 | -0.0151 | 25.7266
12.5 | 1.3986 | 0.06019 | -0.0141 | 23.2364
13.5 | 1.3934 | 0.07309 | -0.0136 | 19.0642
14 | 1.3905 | 0.08004 | -0.0141 | 17.3726
14.5 | 1.386 | 0.08741 | -0.0152 | 15.8563
15 | 1.3848 | 0.09478 | -0.0166 | 14.6107
15.5 | 1.384 | 0.10236 | -0.0185 | 13.5209
16 | 1.3826 | 0.11025 | -0.0209 | 12.5406
16.5 | 1.3809 | 0.11841 | -0.0237 | 11.662
17.5 | 1.378 | 0.13526 | -0.0307 | 10.1878

## 57. Re 3M Mach 0.00 (1)
BIGFOIL.COM POLAR EXPORT
NACA63-720 a=0.0
NACA63-720 a=0.0 |  |  |  | Cl Max: | 1.898 | at alpha= | 16 | deg
JavaFoil+Calcfoil stall+Eppler ext transition |  |  |  | L/D Max: | 125.345 | at alpha= | 6 | deg
Re: | 3000000 |  |  | Cd Min: | 0.00605 | at alpha= | -3 | deg
Mach: | 0 |  |  | Cl=0 at alpha= | -3.5397 | deg
|  |  |  | @ Cl=0.1, Cd= | 0.0060703
|  |  |  | @ Cl=0.4, Cd= | 0.0062929
|  |  |  | @ Cl=0.6, Cd= | 0.0066203
alpha (deg) | Cl | Cd | Cm | Cl/Cd
-20 | -0.808 | 0.14296 | -0.02 | -5.651
-19.5 | -0.82 | 0.13543 | -0.02 | -6.052
-19 | -0.83 | 0.12817 | -0.021 | -6.478
-18.5 | -0.841 | 0.11951 | -0.021 | -7.037
-18 | -0.847 | 0.11481 | -0.022 | -7.376
-17.5 | -0.854 | 0.10648 | -0.022 | -8.025
-17 | -0.863 | 0.09664 | -0.024 | -8.927
-16.5 | -0.894 | 0.06911 | -0.027 | -12.942
-16 | -0.912 | 0.05425 | -0.029 | -16.802
-15.5 | -0.921 | 0.04451 | -0.03 | -20.686
-15 | -0.93 | 0.0347 | -0.032 | -26.805
-14.5 | -0.925 | 0.03083 | -0.032 | -30.015
-14 | -0.921 | 0.0262 | -0.033 | -35.146
-13.5 | -0.91 | 0.02301 | -0.034 | -39.55
-13 | -0.895 | 0.02035 | -0.035 | -43.988
-12.5 | -0.876 | 0.01827 | -0.036 | -47.935
-12 | -0.851 | 0.01665 | -0.036 | -51.15
-11.5 | -0.824 | 0.01528 | -0.037 | -53.91
-11 | -0.792 | 0.01406 | -0.038 | -56.33
-10.5 | -0.757 | 0.01307 | -0.039 | -57.898
-10 | -0.718 | 0.01225 | -0.039 | -58.622
-9.5 | -0.676 | 0.01065 | -0.04 | -63.431
-9 | -0.631 | 0.01105 | -0.041 | -57.101
-8.5 | -0.588 | 0.00983 | -0.042 | -59.79
-8 | -0.534 | 0.00941 | -0.042 | -56.777
-7.5 | -0.479 | 0.00909 | -0.043 | -52.696
-7 | -0.422 | 0.00875 | -0.043 | -48.255
-6.5 | -0.364 | 0.00849 | -0.044 | -42.883
-6 | -0.304 | 0.00896 | -0.045 | -33.961
-5.5 | -0.244 | 0.00879 | -0.045 | -27.743
-5 | -0.182 | 0.0086 | -0.046 | -21.214
-4.5 | -0.12 | 0.00839 | -0.046 | -14.351
-4 | -0.058 | 0.0083 | -0.047 | -6.983
-3.5 | 0.005 | 0.00606 | -0.047 | 0.807
-3 | 0.068 | 0.00605 | -0.048 | 11.224
-2.5 | 0.131 | 0.00609 | -0.049 | 21.564
-2 | 0.195 | 0.00613 | -0.049 | 31.75
-1.5 | 0.258 | 0.00613 | -0.05 | 42.04
-1 | 0.321 | 0.00624 | -0.05 | 51.416
-0.5 | 0.384 | 0.00627 | -0.051 | 61.208
0 | 0.447 | 0.00636 | -0.052 | 70.232
0.5 | 0.51 | 0.00647 | -0.052 | 78.85
1 | 0.573 | 0.00657 | -0.053 | 87.192
1.5 | 0.632 | 0.00668 | -0.053 | 94.675
2 | 0.694 | 0.00685 | -0.054 | 101.422
2.5 | 0.75 | 0.00664 | -0.054 | 112.966
3 | 0.809 | 0.00737 | -0.055 | 109.75
3.5 | 0.867 | 0.00758 | -0.055 | 114.449
4 | 0.926 | 0.00779 | -0.055 | 118.811
4.5 | 0.984 | 0.00805 | -0.056 | 122.24
5 | 1.041 | 0.00843 | -0.056 | 123.501
5.5 | 1.098 | 0.00878 | -0.057 | 125.063
6 | 1.155 | 0.00921 | -0.057 | 125.345
6.5 | 1.21 | 0.00977 | -0.058 | 123.877
7 | 1.265 | 0.01038 | -0.058 | 121.85
7.5 | 1.318 | 0.01129 | -0.058 | 116.801
8 | 1.371 | 0.01215 | -0.059 | 112.842
8.5 | 1.424 | 0.01302 | -0.059 | 109.307
9 | 1.475 | 0.01397 | -0.06 | 105.575
9.5 | 1.526 | 0.01496 | -0.06 | 101.96
10 | 1.575 | 0.01614 | -0.061 | 97.565
10.5 | 1.62 | 0.01752 | -0.061 | 92.461
11 | 1.662 | 0.01923 | -0.061 | 86.458
11.5 | 1.703 | 0.02101 | -0.062 | 81.078
12 | 1.742 | 0.02292 | -0.062 | 76.001
12.5 | 1.777 | 0.0249 | -0.062 | 71.37
13 | 1.81 | 0.02682 | -0.063 | 67.497
13.5 | 1.839 | 0.02865 | -0.063 | 64.194
14 | 1.864 | 0.03067 | -0.063 | 60.771
14.5 | 1.878 | 0.03621 | -0.064 | 51.869
15 | 1.89 | 0.03854 | -0.064 | 49.042
15.5 | 1.897 | 0.04123 | -0.064 | 46.002
16 | 1.898 | 0.04377 | -0.065 | 43.369
16.5 | 1.895 | 0.04629 | -0.065 | 40.944
17 | 1.887 | 0.04915 | -0.065 | 38.397
17.5 | 1.874 | 0.0521 | -0.066 | 35.973
18 | 1.856 | 0.05562 | -0.066 | 33.376
18.5 | 1.834 | 0.05916 | -0.066 | 31
19 | 1.808 | 0.06248 | -0.067 | 28.938
19.5 | 1.777 | 0.0669 | -0.067 | 26.564
20 | 1.744 | 0.0712 | -0.067 | 24.49

## 58. Re 3M Mach 0.00 (2)
BIGFOIL.COM POLAR EXPORT
NACA63-720 a=0.0
NACA63-720 a=0.0 |  |  |  | Cl Max: | 1.5393 | at alpha= | 16 | deg
XFOIL ncrit=9 |  |  |  | L/D Max: | 167.763 | at alpha= | 7 | deg
Re: | 3000000 |  |  | Cd Min: | 0.1021 | at alpha= | 20 | deg
Mach: | 0 |  |  | Cl=0 at alpha= | -3.6512 | deg
|  |  |  | @ Cl=0.1, Cd= | 0.0067073
|  |  |  | @ Cl=0.4, Cd= | 0.0055703
|  |  |  | @ Cl=0.6, Cd= | 0.0057558
alpha (deg) | Cl | Cd | Cm | Cl/Cd
-20 | -1.0152 | 0.08342 | -0.0508 | -12.1697
-19.5 | -1.0619 | 0.06866 | -0.0598 | -15.4661
-19 | -1.0869 | 0.0585 | -0.0653 | -18.5795
-18.5 | -1.1009 | 0.05063 | -0.0689 | -21.744
-18 | -1.1072 | 0.04432 | -0.0712 | -24.9819
-17.5 | -1.1093 | 0.03898 | -0.0724 | -28.4582
-17 | -1.1061 | 0.03463 | -0.0728 | -31.9405
-16.5 | -1.0983 | 0.03094 | -0.0725 | -35.4977
-16 | -1.0873 | 0.02778 | -0.0717 | -39.1397
-15.5 | -1.0722 | 0.0251 | -0.0704 | -42.7171
-15 | -1.0536 | 0.02287 | -0.0687 | -46.0691
-14.5 | -1.0343 | 0.02085 | -0.0666 | -49.6067
-14 | -1.0118 | 0.01922 | -0.0642 | -52.6431
-13.5 | -0.9852 | 0.01797 | -0.0616 | -54.8247
-13 | -0.963 | 0.01676 | -0.0578 | -57.4582
-12.5 | -0.9366 | 0.01593 | -0.0537 | -58.7947
-12 | -0.898 | 0.01508 | -0.0517 | -59.5491
-11.5 | -0.853 | 0.01442 | -0.0504 | -59.154
-11 | -0.8069 | 0.01374 | -0.0493 | -58.7263
-10.5 | -0.7581 | 0.01311 | -0.0485 | -57.8261
-10 | -0.7114 | 0.01225 | -0.0475 | -58.0735
-9.5 | -0.6604 | 0.01163 | -0.047 | -56.7842
-9 | -0.6077 | 0.01112 | -0.0468 | -54.6493
-8.5 | -0.5537 | 0.01066 | -0.0467 | -51.9418
-8 | -0.4987 | 0.01024 | -0.0468 | -48.7012
-7.5 | -0.4429 | 0.00988 | -0.047 | -44.8279
-7 | -0.3864 | 0.00951 | -0.0472 | -40.6309
-6.5 | -0.3301 | 0.00914 | -0.0475 | -36.116
-6 | -0.2744 | 0.00863 | -0.0478 | -31.7961
-5.5 | -0.2162 | 0.00838 | -0.0484 | -25.7995
-5 | -0.1578 | 0.00818 | -0.049 | -19.291
-4.5 | -0.099 | 0.00795 | -0.0497 | -12.4528
-4 | -0.0406 | 0.00771 | -0.0504 | -5.2659
-3.5 | 0.0176 | 0.00739 | -0.0511 | 2.3816
-3 | 0.0755 | 0.00698 | -0.0518 | 10.8166
-2 | 0.1887 | 0.00572 | -0.0533 | 32.9895
-1.5 | 0.2489 | 0.00566 | -0.0543 | 43.9753
-0.5 | 0.3689 | 0.00556 | -0.0563 | 66.3489
0 | 0.4291 | 0.00558 | -0.0573 | 76.8996
0.5 | 0.4892 | 0.00566 | -0.0583 | 86.4311
1 | 0.5497 | 0.00568 | -0.0594 | 96.7782
1.5 | 0.6094 | 0.00577 | -0.0604 | 105.6153
2.5 | 0.7289 | 0.00591 | -0.0625 | 123.3333
3 | 0.7877 | 0.00606 | -0.0634 | 129.9835
3.5 | 0.8473 | 0.00612 | -0.0645 | 138.4477
4 | 0.9056 | 0.00626 | -0.0654 | 144.6645
4.5 | 0.9641 | 0.00638 | -0.0663 | 151.1129
5 | 1.0218 | 0.00654 | -0.0671 | 156.2385
5.5 | 1.079 | 0.00672 | -0.0679 | 160.5655
6 | 1.1349 | 0.00695 | -0.0685 | 163.295
6.5 | 1.1908 | 0.00714 | -0.0691 | 166.7787
7 | 1.2448 | 0.00742 | -0.0695 | 167.7628
7.5 | 1.2966 | 0.00777 | -0.0695 | 166.8726
8 | 1.3464 | 0.00816 | -0.0692 | 165
8.5 | 1.393 | 0.00861 | -0.0684 | 161.7886
9 | 1.4343 | 0.00915 | -0.0667 | 156.7541
9.5 | 1.4626 | 0.00975 | -0.0627 | 150.0103
10 | 1.4673 | 0.01059 | -0.0548 | 138.5552
10.5 | 1.4849 | 0.01235 | -0.0514 | 120.2348
11 | 1.4983 | 0.01425 | -0.0473 | 105.1439
11.5 | 1.503 | 0.01683 | -0.0429 | 89.3048
12 | 1.5134 | 0.01935 | -0.0396 | 78.2119
12.5 | 1.5189 | 0.02237 | -0.0364 | 67.899
13 | 1.5256 | 0.02553 | -0.0337 | 59.7571
13.5 | 1.5278 | 0.02932 | -0.0313 | 52.1078
14 | 1.5302 | 0.03332 | -0.0292 | 45.9244
14.5 | 1.5311 | 0.03769 | -0.0276 | 40.6235
15 | 1.5341 | 0.04206 | -0.0264 | 36.4741
15.5 | 1.5356 | 0.04672 | -0.0254 | 32.8682
16 | 1.5393 | 0.05135 | -0.0248 | 29.9766
16.5 | 1.5392 | 0.05652 | -0.0244 | 27.2328
17 | 1.5376 | 0.06203 | -0.0243 | 24.788
17.5 | 1.5349 | 0.06787 | -0.0246 | 22.6153
18 | 1.5272 | 0.07449 | -0.0252 | 20.5021
18.5 | 1.5197 | 0.08138 | -0.0263 | 18.6741
19 | 1.5133 | 0.08836 | -0.0278 | 17.1265
19.5 | 1.5073 | 0.09552 | -0.0296 | 15.7799
20 | 1.5068 | 0.1021 | -0.0317 | 14.7581

## 59. Re 3M Mach 0.10 (1)
BIGFOIL.COM POLAR EXPORT
NACA63-720 a=0.0
NACA63-720 a=0.0 |  |  |  | Cl Max: | 1.893 | at alpha= | 15.5 | deg
JavaFoil+Calcfoil stall+Eppler ext transition |  |  |  | L/D Max: | 124.355 | at alpha= | 5.5 | deg
Re: | 3000000 |  |  | Cd Min: | 0.00606 | at alpha= | -3 | deg
Mach: | 0.1 |  |  | Cl=0 at alpha= | -3.5397 | deg
|  |  |  | @ Cl=0.1, Cd= | 0.00608
|  |  |  | @ Cl=0.4, Cd= | 0.0063
|  |  |  | @ Cl=0.6, Cd= | 0.0066285
alpha (deg) | Cl | Cd | Cm | Cl/Cd
-19 | -0.788 | 0.13152 | -0.02 | -5.993
-18.5 | -0.801 | 0.1235 | -0.021 | -6.488
-18 | -0.811 | 0.11757 | -0.021 | -6.901
-17.5 | -0.821 | 0.1107 | -0.022 | -7.413
-17 | -0.837 | 0.09597 | -0.024 | -8.717
-16.5 | -0.848 | 0.08482 | -0.025 | -10.003
-16 | -0.877 | 0.06212 | -0.028 | -14.119
-15.5 | -0.9 | 0.0455 | -0.03 | -19.772
-15 | -0.897 | 0.04241 | -0.031 | -21.151
-14.5 | -0.9 | 0.03559 | -0.032 | -25.297
-14 | -0.905 | 0.02777 | -0.033 | -32.587
-13.5 | -0.898 | 0.02407 | -0.034 | -37.295
-13 | -0.886 | 0.02108 | -0.035 | -42.022
-12.5 | -0.868 | 0.01882 | -0.036 | -46.135
-12 | -0.846 | 0.01706 | -0.037 | -49.612
-11.5 | -0.82 | 0.01561 | -0.037 | -52.541
-11 | -0.79 | 0.01432 | -0.038 | -55.144
-10.5 | -0.755 | 0.01329 | -0.039 | -56.852
-10 | -0.717 | 0.01243 | -0.039 | -57.717
-9.5 | -0.676 | 0.0108 | -0.04 | -62.572
-9 | -0.632 | 0.01065 | -0.041 | -59.322
-8.5 | -0.589 | 0.0099 | -0.042 | -59.551
-8 | -0.536 | 0.00945 | -0.043 | -56.71
-7.5 | -0.481 | 0.00915 | -0.043 | -52.559
-7 | -0.424 | 0.00878 | -0.044 | -48.287
-6.5 | -0.365 | 0.00852 | -0.044 | -42.92
-6 | -0.306 | 0.00899 | -0.045 | -34.004
-5.5 | -0.245 | 0.00881 | -0.045 | -27.805
-5 | -0.183 | 0.00863 | -0.046 | -21.244
-4.5 | -0.121 | 0.00846 | -0.047 | -14.3
-4 | -0.058 | 0.00831 | -0.047 | -7.005
-3.5 | 0.005 | 0.00607 | -0.048 | 0.81
-3 | 0.068 | 0.00606 | -0.048 | 11.261
-2.5 | 0.132 | 0.0061 | -0.049 | 21.639
-2 | 0.195 | 0.00614 | -0.049 | 31.858
-1.5 | 0.259 | 0.00615 | -0.05 | 42.083
-1 | 0.322 | 0.00621 | -0.051 | 51.915
-0.5 | 0.386 | 0.00628 | -0.051 | 61.474
0 | 0.449 | 0.00637 | -0.052 | 70.565
0.5 | 0.513 | 0.00647 | -0.052 | 79.219
1 | 0.576 | 0.0066 | -0.053 | 87.319
1.5 | 0.635 | 0.00667 | -0.054 | 95.22
2 | 0.698 | 0.00691 | -0.054 | 101.031
2.5 | 0.753 | 0.0072 | -0.054 | 104.594
3 | 0.812 | 0.00741 | -0.055 | 109.615
3.5 | 0.871 | 0.00763 | -0.055 | 114.214
4 | 0.93 | 0.00786 | -0.056 | 118.27
4.5 | 0.988 | 0.00812 | -0.056 | 121.677
5 | 1.046 | 0.0085 | -0.057 | 123.042
5.5 | 1.103 | 0.00887 | -0.057 | 124.355
6 | 1.159 | 0.00932 | -0.058 | 124.339
6.5 | 1.215 | 0.00988 | -0.058 | 123.006
7 | 1.27 | 0.01053 | -0.058 | 120.636
7.5 | 1.324 | 0.01143 | -0.059 | 115.836
8 | 1.377 | 0.01231 | -0.059 | 111.864
8.5 | 1.429 | 0.0132 | -0.06 | 108.286
9 | 1.481 | 0.01419 | -0.06 | 104.367
9.5 | 1.532 | 0.0152 | -0.06 | 100.736
10 | 1.581 | 0.01636 | -0.061 | 96.595
10.5 | 1.625 | 0.01785 | -0.061 | 91.085
11 | 1.668 | 0.01959 | -0.062 | 85.139
11.5 | 1.708 | 0.02142 | -0.062 | 79.763
12 | 1.747 | 0.02339 | -0.062 | 74.674
12.5 | 1.781 | 0.02543 | -0.063 | 70.046
13 | 1.814 | 0.02734 | -0.063 | 66.348
13.5 | 1.842 | 0.02916 | -0.063 | 63.167
14 | 1.866 | 0.03123 | -0.064 | 59.735
14.5 | 1.879 | 0.0369 | -0.064 | 50.909
15 | 1.888 | 0.03936 | -0.064 | 47.974
15.5 | 1.893 | 0.04204 | -0.065 | 45.026
16 | 1.892 | 0.04467 | -0.065 | 42.349
16.5 | 1.885 | 0.04729 | -0.065 | 39.871
17 | 1.874 | 0.0504 | -0.066 | 37.176
17.5 | 1.857 | 0.05377 | -0.066 | 34.53
18 | 1.835 | 0.05713 | -0.066 | 32.114
18.5 | 1.808 | 0.06086 | -0.066 | 29.7
19 | 1.777 | 0.06498 | -0.067 | 27.341
19.5 | 1.741 | 0.06911 | -0.067 | 25.198
20 | 1.702 | 0.07384 | -0.067 | 23.054

## 60. Re 3M Mach 0.10 (2)
BIGFOIL.COM POLAR EXPORT
NACA63-720 a=0.0
NACA63-720 a=0.0 |  |  |  | Cl Max: | 1.533 | at alpha= | 16 | deg
XFOIL ncrit=9 |  |  |  | L/D Max: | 167.513 | at alpha= | 7 | deg
Re: | 3000000 |  |  | Cd Min: | 0.10707 | at alpha= | -20 | deg
Mach: | 0.1 |  |  | Cl=0 at alpha= | -3.6544 | deg
|  |  |  | @ Cl=0.1, Cd= | 0.0066331
|  |  |  | @ Cl=0.4, Cd= | 0.0055841
|  |  |  | @ Cl=0.6, Cd= | 0.0057774
alpha (deg) | Cl | Cd | Cm | Cl/Cd
-20 | -0.8946 | 0.10707 | -0.0368 | -8.3553
-19.5 | -0.9836 | 0.0827 | -0.0524 | -11.8936
-19 | -1.0273 | 0.06835 | -0.0613 | -15.03
-18.5 | -1.0525 | 0.05807 | -0.0669 | -18.1247
-17.5 | -1.0758 | 0.04352 | -0.073 | -24.7197
-17 | -1.078 | 0.03821 | -0.0741 | -28.2125
-16.5 | -1.0751 | 0.0338 | -0.0744 | -31.8077
-16 | -1.0685 | 0.03005 | -0.0739 | -35.5574
-15.5 | -1.0565 | 0.02695 | -0.0729 | -39.2022
-15 | -1.0408 | 0.02435 | -0.0714 | -42.7433
-14.5 | -1.0238 | 0.02202 | -0.0694 | -46.4941
-14 | -1.0028 | 0.02014 | -0.067 | -49.7915
-13.5 | -0.9771 | 0.0187 | -0.0646 | -52.2513
-13 | -0.9545 | 0.01733 | -0.0612 | -55.0779
-12.5 | -0.9318 | 0.01628 | -0.0568 | -57.2359
-12 | -0.8988 | 0.01541 | -0.0537 | -58.3258
-11.5 | -0.8554 | 0.01466 | -0.052 | -58.3492
-11 | -0.8101 | 0.01393 | -0.0507 | -58.1551
-10.5 | -0.7607 | 0.01335 | -0.0499 | -56.9813
-10 | -0.7142 | 0.01246 | -0.0487 | -57.3194
-9.5 | -0.6638 | 0.01177 | -0.048 | -56.3976
-9 | -0.611 | 0.01122 | -0.0476 | -54.4563
-8.5 | -0.5568 | 0.01074 | -0.0474 | -51.8436
-8 | -0.5016 | 0.01031 | -0.0474 | -48.6518
-7.5 | -0.4455 | 0.00994 | -0.0476 | -44.8189
-7 | -0.3886 | 0.00957 | -0.0478 | -40.6061
-6.5 | -0.3319 | 0.00919 | -0.048 | -36.1153
-6 | -0.2757 | 0.00868 | -0.0483 | -31.7627
-5.5 | -0.2174 | 0.00841 | -0.0488 | -25.8502
-5 | -0.1586 | 0.0082 | -0.0494 | -19.3415
-4.5 | -0.0994 | 0.00797 | -0.0501 | -12.4718
-4 | -0.0405 | 0.00775 | -0.0508 | -5.2258
-3.5 | 0.0181 | 0.00742 | -0.0515 | 2.4394
-3 | 0.0764 | 0.00702 | -0.0522 | 10.8832
-2.5 | 0.1313 | 0.00612 | -0.0527 | 21.4542
-2 | 0.1902 | 0.00574 | -0.0536 | 33.1359
-1.5 | 0.2507 | 0.00568 | -0.0546 | 44.1373
-1 | 0.3109 | 0.00564 | -0.0556 | 55.1241
-0.5 | 0.3716 | 0.00557 | -0.0566 | 66.7145
0 | 0.4322 | 0.0056 | -0.0576 | 77.1786
0.5 | 0.4928 | 0.00568 | -0.0587 | 86.7606
1 | 0.5535 | 0.0057 | -0.0597 | 97.1053
1.5 | 0.6136 | 0.0058 | -0.0607 | 105.7931
2 | 0.674 | 0.00587 | -0.0618 | 114.8211
2.5 | 0.7339 | 0.00594 | -0.0628 | 123.5522
3 | 0.7932 | 0.00608 | -0.0638 | 130.4605
3.5 | 0.8531 | 0.00616 | -0.0648 | 138.4903
4 | 0.9117 | 0.00631 | -0.0657 | 144.4849
4.5 | 0.9707 | 0.00642 | -0.0666 | 151.1994
5 | 1.0286 | 0.00659 | -0.0674 | 156.085
5.5 | 1.0864 | 0.00676 | -0.0682 | 160.7101
6 | 1.1423 | 0.00701 | -0.0687 | 162.9529
6.5 | 1.1987 | 0.0072 | -0.0693 | 166.4861
7 | 1.253 | 0.00748 | -0.0695 | 167.5134
7.5 | 1.3049 | 0.00785 | -0.0695 | 166.2293
8 | 1.3546 | 0.00825 | -0.069 | 164.1939
8.5 | 1.4006 | 0.00872 | -0.068 | 160.6193
9 | 1.4402 | 0.00928 | -0.0659 | 155.194
9.5 | 1.4601 | 0.00996 | -0.0603 | 146.5964
10 | 1.474 | 0.01091 | -0.0545 | 135.1054
10.5 | 1.4866 | 0.01278 | -0.0501 | 116.3224
11 | 1.4998 | 0.01477 | -0.0461 | 101.5437
11.5 | 1.5042 | 0.01746 | -0.0418 | 86.1512
12 | 1.5125 | 0.02019 | -0.0384 | 74.9133
12.5 | 1.5173 | 0.02333 | -0.0352 | 65.0364
13 | 1.5229 | 0.02669 | -0.0325 | 57.0588
13.5 | 1.526 | 0.03051 | -0.0302 | 50.0164
14 | 1.5259 | 0.03483 | -0.0282 | 43.8099
14.5 | 1.5276 | 0.0392 | -0.0266 | 38.9694
15 | 1.5305 | 0.04366 | -0.0255 | 35.055
15.5 | 1.5306 | 0.04857 | -0.0245 | 31.5133
16 | 1.533 | 0.05342 | -0.024 | 28.6971
16.5 | 1.532 | 0.05881 | -0.0237 | 26.05
17 | 1.5295 | 0.06452 | -0.0237 | 23.7058
17.5 | 1.5264 | 0.07054 | -0.0242 | 21.6388
18 | 1.5177 | 0.0774 | -0.025 | 19.6085
18.5 | 1.5109 | 0.08435 | -0.0262 | 17.9123
19 | 1.5034 | 0.09158 | -0.0278 | 16.4162
20 | 1.4955 | 0.10577 | -0.0321 | 14.1392

## 61. Re 3M Mach 0.25 (1)
BIGFOIL.COM POLAR EXPORT
NACA63-720 a=0.0
NACA63-720 a=0.0 |  |  |  | Cl Max: | 1.869 | at alpha= | 14.5 | deg
JavaFoil+Calcfoil stall+Eppler ext transition |  |  |  | L/D Max: | 120.437 | at alpha= | 5.5 | deg
Re: | 3000000 |  |  | Cd Min: | 0.00612 | at alpha= | -3 | deg
Mach: | 0.25 |  |  | Cl=0 at alpha= | -3.5385 | deg
|  |  |  | @ Cl=0.1, Cd= | 0.0061473
|  |  |  | @ Cl=0.4, Cd= | 0.0064361
|  |  |  | @ Cl=0.6, Cd= | 0.0067729
alpha (deg) | Cl | Cd | Cm | Cl/Cd
-17.5 | -0.54 | 0.12351 | -0.021 | -4.376
-17 | -0.578 | 0.11624 | -0.022 | -4.975
-16.5 | -0.611 | 0.11046 | -0.022 | -5.534
-16 | -0.643 | 0.10127 | -0.023 | -6.351
-15.5 | -0.671 | 0.09276 | -0.024 | -7.235
-15 | -0.699 | 0.08137 | -0.026 | -8.586
-14.5 | -0.746 | 0.05432 | -0.03 | -13.739
-14 | -0.772 | 0.04301 | -0.032 | -17.954
-13.5 | -0.793 | 0.03339 | -0.034 | -23.757
-13 | -0.799 | 0.02927 | -0.035 | -27.298
-12.5 | -0.801 | 0.02488 | -0.036 | -32.193
-12 | -0.799 | 0.02039 | -0.037 | -39.194
-11.5 | -0.787 | 0.01792 | -0.038 | -43.907
-11 | -0.766 | 0.01661 | -0.039 | -46.1
-10.5 | -0.741 | 0.01479 | -0.039 | -50.112
-10 | -0.71 | 0.01366 | -0.04 | -51.985
-9.5 | -0.674 | 0.01263 | -0.041 | -53.342
-9 | -0.633 | 0.0118 | -0.042 | -53.632
-8.5 | -0.588 | 0.01064 | -0.043 | -55.302
-8 | -0.54 | 0.011 | -0.043 | -49.112
-7.5 | -0.49 | 0.00947 | -0.044 | -51.744
-7 | -0.433 | 0.0091 | -0.045 | -47.571
-6.5 | -0.374 | 0.00873 | -0.045 | -42.822
-6 | -0.313 | 0.0092 | -0.046 | -34.032
-5.5 | -0.251 | 0.009 | -0.047 | -27.901
-5 | -0.188 | 0.00874 | -0.047 | -21.524
-4.5 | -0.124 | 0.00858 | -0.048 | -14.475
-4 | -0.06 | 0.00843 | -0.048 | -7.096
-3.5 | 0.005 | 0.00833 | -0.049 | 0.606
-3 | 0.07 | 0.00612 | -0.05 | 11.458
-2.5 | 0.136 | 0.00618 | -0.05 | 21.961
-2 | 0.201 | 0.00622 | -0.051 | 32.308
-1.5 | 0.266 | 0.00626 | -0.051 | 42.542
-1 | 0.331 | 0.00633 | -0.052 | 52.374
-0.5 | 0.396 | 0.00643 | -0.053 | 61.66
0 | 0.462 | 0.00653 | -0.053 | 70.701
0.5 | 0.527 | 0.00664 | -0.054 | 79.377
1 | 0.592 | 0.00675 | -0.055 | 87.725
1.5 | 0.648 | 0.00691 | -0.055 | 93.786
2 | 0.709 | 0.00721 | -0.055 | 98.281
2.5 | 0.77 | 0.00745 | -0.056 | 103.292
3 | 0.831 | 0.0077 | -0.056 | 107.901
3.5 | 0.891 | 0.00794 | -0.057 | 112.192
4 | 0.951 | 0.0082 | -0.057 | 116.064
4.5 | 1.011 | 0.00854 | -0.057 | 118.344
5 | 1.069 | 0.00895 | -0.058 | 119.532
5.5 | 1.128 | 0.00937 | -0.058 | 120.437
6 | 1.186 | 0.00991 | -0.059 | 119.658
6.5 | 1.242 | 0.01053 | -0.059 | 117.997
7 | 1.298 | 0.01132 | -0.06 | 114.701
7.5 | 1.353 | 0.01232 | -0.06 | 109.769
8 | 1.407 | 0.01326 | -0.061 | 106.071
8.5 | 1.46 | 0.01427 | -0.061 | 102.327
9 | 1.512 | 0.01534 | -0.061 | 98.542
9.5 | 1.563 | 0.01655 | -0.062 | 94.451
10 | 1.612 | 0.01788 | -0.062 | 90.178
10.5 | 1.656 | 0.0197 | -0.063 | 84.047
11 | 1.697 | 0.02175 | -0.063 | 78.032
11.5 | 1.736 | 0.0238 | -0.063 | 72.933
12 | 1.771 | 0.02616 | -0.064 | 67.706
12.5 | 1.803 | 0.02821 | -0.064 | 63.911
13 | 1.83 | 0.03046 | -0.064 | 60.079
13.5 | 1.851 | 0.03264 | -0.065 | 56.723
14 | 1.861 | 0.03891 | -0.065 | 47.83
14.5 | 1.869 | 0.04167 | -0.065 | 44.854
15 | 1.864 | 0.04465 | -0.065 | 41.741
15.5 | 1.85 | 0.04777 | -0.066 | 38.734
16 | 1.828 | 0.05104 | -0.066 | 35.811
16.5 | 1.797 | 0.05459 | -0.066 | 32.92
17 | 1.757 | 0.05859 | -0.067 | 29.988
17.5 | 1.708 | 0.06321 | -0.067 | 27.014
18 | 1.65 | 0.06809 | -0.067 | 24.232
18.5 | 1.584 | 0.07362 | -0.067 | 21.513
19 | 1.51 | 0.07936 | -0.068 | 19.03
19.5 | 1.43 | 0.08619 | -0.068 | 16.587

## 62. Re 3M Mach 0.25 (2)
BIGFOIL.COM POLAR EXPORT
NACA63-720 a=0.0
NACA63-720 a=0.0 |  |  |  | Cl Max: | 1.5094 | at alpha= | 13.5 | deg
XFOIL ncrit=9 |  |  |  | L/D Max: | 163.611 | at alpha= | 7 | deg
Re: | 3000000 |  |  | Cd Min: | 0.16678 | at alpha= | -19.5 | deg
Mach: | 0.25 |  |  | Cl=0 at alpha= | -3.6711 | deg
|  |  |  | @ Cl=0.1, Cd= | 0.0069342
|  |  |  | @ Cl=0.4, Cd= | 0.0057031
|  |  |  | @ Cl=0.6, Cd= | 0.0058843
alpha (deg) | Cl | Cd | Cm | Cl/Cd
-19.5 | -0.5931 | 0.16678 | -0.0041 | -3.5562
-19 | -0.6277 | 0.14885 | -0.0148 | -4.217
-18.5 | -0.6624 | 0.132 | -0.0254 | -5.0182
-18 | -0.7087 | 0.11395 | -0.037 | -6.2194
-17.5 | -0.7774 | 0.09281 | -0.0506 | -8.3763
-17 | -0.8328 | 0.07485 | -0.0624 | -11.1263
-16.5 | -0.8695 | 0.06179 | -0.0707 | -14.0719
-16 | -0.8983 | 0.05144 | -0.0763 | -17.4631
-15.5 | -0.9122 | 0.0439 | -0.0794 | -20.779
-15 | -0.9233 | 0.0375 | -0.0809 | -24.6213
-14.5 | -0.928 | 0.03231 | -0.0811 | -28.7218
-14 | -0.9256 | 0.02809 | -0.0802 | -32.9512
-13.5 | -0.9139 | 0.02491 | -0.0785 | -36.6881
-13 | -0.8993 | 0.02217 | -0.0762 | -40.5638
-12.5 | -0.8852 | 0.01972 | -0.073 | -44.8884
-12 | -0.8626 | 0.01798 | -0.0696 | -47.9755
-11.5 | -0.8419 | 0.01652 | -0.0649 | -50.9625
-11 | -0.8158 | 0.01544 | -0.0601 | -52.8368
-10.5 | -0.7733 | 0.01449 | -0.0576 | -53.3678
-10 | -0.7262 | 0.01366 | -0.0557 | -53.1625
-9.5 | -0.6789 | 0.01269 | -0.0539 | -53.4988
-9 | -0.6277 | 0.0119 | -0.0527 | -52.7479
-8.5 | -0.5732 | 0.01126 | -0.0518 | -50.9059
-8 | -0.517 | 0.01074 | -0.0513 | -48.1378
-7.5 | -0.4594 | 0.01026 | -0.051 | -44.7758
-7 | -0.4008 | 0.00986 | -0.0509 | -40.6491
-6.5 | -0.3419 | 0.00945 | -0.0509 | -36.1799
-6 | -0.2822 | 0.00908 | -0.0511 | -31.0793
-5 | -0.1627 | 0.00833 | -0.0517 | -19.5318
-4.5 | -0.1013 | 0.00813 | -0.0522 | -12.46
-4 | -0.04 | 0.00791 | -0.0529 | -5.0569
-3.5 | 0.0208 | 0.00757 | -0.0535 | 2.7477
-3 | 0.0812 | 0.00723 | -0.0541 | 11.231
-2.5 | 0.1384 | 0.00633 | -0.0547 | 21.8641
-2 | 0.1984 | 0.00584 | -0.0554 | 33.9726
-1.5 | 0.2608 | 0.0058 | -0.0564 | 44.9655
-1 | 0.3236 | 0.0057 | -0.0574 | 56.7719
-0.5 | 0.3864 | 0.00569 | -0.0584 | 67.9086
0 | 0.4489 | 0.00575 | -0.0594 | 78.0696
0.5 | 0.5122 | 0.00577 | -0.0605 | 88.7695
1 | 0.5748 | 0.00584 | -0.0616 | 98.4247
1.5 | 0.6373 | 0.00595 | -0.0626 | 107.1092
2 | 0.6998 | 0.00601 | -0.0637 | 116.4393
2.5 | 0.7614 | 0.00615 | -0.0646 | 123.8049
3 | 0.8238 | 0.00623 | -0.0656 | 132.2311
3.5 | 0.8851 | 0.00637 | -0.0665 | 138.9482
4 | 0.9462 | 0.00651 | -0.0673 | 145.3456
4.5 | 1.0072 | 0.00665 | -0.0681 | 151.4586
5 | 1.0669 | 0.00686 | -0.0687 | 155.5248
5.5 | 1.1264 | 0.00705 | -0.0692 | 159.773
6 | 1.1846 | 0.00729 | -0.0696 | 162.4966
6.5 | 1.2404 | 0.00762 | -0.0695 | 162.7822
7 | 1.2958 | 0.00792 | -0.0694 | 163.6111
8.5 | 1.4249 | 0.00946 | -0.0628 | 150.6237
9 | 1.4398 | 0.01044 | -0.0564 | 137.9119
9.5 | 1.4542 | 0.01181 | -0.0507 | 123.1329
10.5 | 1.4948 | 0.0155 | -0.044 | 96.4387
11 | 1.5074 | 0.01797 | -0.0402 | 83.8843
11.5 | 1.5073 | 0.02136 | -0.036 | 70.5665
12 | 1.5063 | 0.0251 | -0.0324 | 60.012
12.5 | 1.5059 | 0.02918 | -0.0294 | 51.6073
13 | 1.5086 | 0.03332 | -0.0271 | 45.2761
13.5 | 1.5094 | 0.03779 | -0.0251 | 39.9418
14 | 1.5068 | 0.0428 | -0.0235 | 35.2056
14.5 | 1.5044 | 0.04798 | -0.0221 | 31.3547
15 | 1.5043 | 0.05316 | -0.0213 | 28.2976
15.5 | 1.5062 | 0.05838 | -0.0208 | 25.7999
16 | 1.5042 | 0.06415 | -0.0206 | 23.4482
16.5 | 1.5021 | 0.0702 | -0.0209 | 21.3974
17 | 1.4972 | 0.07675 | -0.0215 | 19.5075
17.5 | 1.4919 | 0.08364 | -0.0226 | 17.8372
18 | 1.4819 | 0.0913 | -0.0243 | 16.2311
19 | 1.4618 | 0.10751 | -0.029 | 13.5969
19.5 | 1.4589 | 0.11498 | -0.0316 | 12.6883
20 | 1.4559 | 0.12257 | -0.0346 | 11.8781

## 63. Re 3M Mach 0.50 (1)
BIGFOIL.COM POLAR EXPORT
NACA63-720 a=0.0
NACA63-720 a=0.0 |  |  |  | Cl Max: | 1.768 | at alpha= | 11.5 | deg
JavaFoil+Calcfoil stall+Eppler ext transition |  |  |  | L/D Max: | 103.883 | at alpha= | 4.5 | deg
Re: | 3000000 |  |  | Cd Min: | 0.00652 | at alpha= | -3 | deg
Mach: | 0.5 |  |  | Cl=0 at alpha= | -3.5411 | deg
|  |  |  | @ Cl=0.1, Cd= | 0.0065319
|  |  |  | @ Cl=0.4, Cd= | 0.0067884
|  |  |  | @ Cl=0.6, Cd= | 0.007759
alpha (deg) | Cl | Cd | Cm | Cl/Cd
-20 | -0.961 | 0.1716 | -0.021 | -5.6
-19.5 | -0.93 | 0.16529 | -0.021 | -5.626
-19 | -0.901 | 0.16231 | -0.021 | -5.548
-18.5 | -0.872 | 0.15695 | -0.021 | -5.553
-18 | -0.845 | 0.15245 | -0.021 | -5.54
-17.5 | -0.813 | 0.14941 | -0.021 | -5.442
-17 | -0.784 | 0.1421 | -0.02 | -5.514
-16.5 | -0.755 | 0.13247 | -0.021 | -5.696
-16 | -0.726 | 0.13239 | -0.021 | -5.481
-15.5 | -0.697 | 0.12821 | -0.021 | -5.436
-15 | -0.668 | 0.12137 | -0.021 | -5.503
-14.5 | -0.637 | 0.13529 | -0.02 | -4.71
-14 | -0.609 | 0.11062 | -0.021 | -5.503
-13.5 | -0.58 | 0.10917 | -0.021 | -5.312
-13 | -0.551 | 0.10572 | -0.021 | -5.212
-12.5 | -0.522 | 0.10075 | -0.021 | -5.179
-12 | -0.492 | 0.09622 | -0.02 | -5.112
-11.5 | -0.463 | 0.09185 | -0.021 | -5.042
-11 | -0.434 | 0.08933 | -0.022 | -4.863
-10.5 | -0.407 | 0.07415 | -0.024 | -5.489
-10 | -0.38 | 0.06514 | -0.027 | -5.83
-9.5 | -0.36 | 0.05054 | -0.033 | -7.123
-9 | -0.375 | 0.01733 | -0.045 | -21.666
-8.5 | -0.345 | 0.01513 | -0.046 | -22.765
-8 | -0.495 | 0.01407 | -0.047 | -35.218
-7.5 | -0.484 | 0.01256 | -0.048 | -38.565
-7 | -0.447 | 0.01153 | -0.049 | -38.751
-6.5 | -0.396 | 0.00991 | -0.05 | -39.952
-6 | -0.338 | 0.011 | -0.051 | -30.747
-5.5 | -0.277 | 0.01028 | -0.052 | -26.914
-5 | -0.208 | 0.00954 | -0.053 | -21.835
-4.5 | -0.138 | 0.00932 | -0.053 | -14.821
-4 | -0.067 | 0.00905 | -0.054 | -7.364
-3.5 | 0.006 | 0.00887 | -0.055 | 0.635
-3 | 0.078 | 0.00652 | -0.055 | 12.013
-2.5 | 0.152 | 0.00656 | -0.056 | 23.101
-2 | 0.225 | 0.00667 | -0.057 | 33.662
-1.5 | 0.298 | 0.00676 | -0.058 | 44.009
-1 | 0.37 | 0.00655 | -0.058 | 56.567
-0.5 | 0.443 | 0.00713 | -0.058 | 62.135
0 | 0.507 | 0.00745 | -0.059 | 68.084
0.5 | 0.577 | 0.00769 | -0.059 | 75.117
1 | 0.647 | 0.0079 | -0.06 | 81.928
1.5 | 0.71 | 0.00817 | -0.06 | 86.896
2 | 0.778 | 0.00847 | -0.061 | 91.903
2.5 | 0.845 | 0.00882 | -0.061 | 95.873
3 | 0.912 | 0.00917 | -0.062 | 99.492
3.5 | 0.979 | 0.00958 | -0.062 | 102.184
4 | 1.044 | 0.01011 | -0.063 | 103.261
4.5 | 1.108 | 0.01067 | -0.063 | 103.883
5 | 1.172 | 0.01129 | -0.064 | 103.864
5.5 | 1.235 | 0.01212 | -0.064 | 101.956
6 | 1.297 | 0.01302 | -0.065 | 99.654
6.5 | 1.357 | 0.01434 | -0.065 | 94.622
7 | 1.416 | 0.01574 | -0.066 | 89.956
7.5 | 1.474 | 0.01713 | -0.066 | 86.043
8 | 1.53 | 0.01868 | -0.066 | 81.874
8.5 | 1.583 | 0.0204 | -0.067 | 77.625
9 | 1.634 | 0.0224 | -0.067 | 72.944
9.5 | 1.681 | 0.02514 | -0.068 | 66.877
10 | 1.723 | 0.0284 | -0.068 | 60.665
10.5 | 1.75 | 0.03191 | -0.068 | 54.844
11 | 1.766 | 0.03582 | -0.069 | 49.309
11.5 | 1.768 | 0.03975 | -0.069 | 44.484
12 | 1.737 | 0.05046 | -0.069 | 34.431
12.5 | 1.653 | 0.05694 | -0.069 | 29.033
13 | 1.354 | 0.06708 | -0.069 | 20.183
13.5 | 1.082 | 0.07748 | -0.069 | 13.961
14 | 1.109 | 0.0811 | -0.069 | 13.68
14.5 | 1.136 | 0.08561 | -0.069 | 13.273
15 | 1.16 | 0.09328 | -0.069 | 12.431
15.5 | 1.184 | 0.09564 | -0.069 | 12.383
16 | 1.199 | 0.1136 | -0.068 | 10.554
16.5 | 1.238 | 0.10616 | -0.07 | 11.66

## 64. Re 3M Mach 0.50 (2)
BIGFOIL.COM POLAR EXPORT
NACA63-720 a=0.0
NACA63-720 a=0.0 |  |  |  | Cl Max: | 1.4359 | at alpha= | 11.5 | deg
XFOIL ncrit=9 |  |  |  | L/D Max: | 142.488 | at alpha= | 4.5 | deg
Re: | 3000000 |  |  | Cd Min: | 0.12769 | at alpha= | -14.5 | deg
Mach: | 0.5 |  |  | Cl=0 at alpha= | -3.7461 | deg
|  |  |  | @ Cl=0.1, Cd= | 0.0079822
|  |  |  | @ Cl=0.4, Cd= | 0.0062053
|  |  |  | @ Cl=0.6, Cd= | 0.0063927
alpha (deg) | Cl | Cd | Cm | Cl/Cd
-14.5 | -0.3433 | 0.12769 | -0.04 | -2.6885
-14 | -0.3563 | 0.11491 | -0.0481 | -3.1007
-13.5 | -0.3719 | 0.10249 | -0.0563 | -3.6286
-13 | -0.3974 | 0.08937 | -0.0652 | -4.4467
-12.5 | -0.433 | 0.07537 | -0.075 | -5.745
-12 | -0.4646 | 0.06127 | -0.0846 | -7.5828
-11.5 | -0.5048 | 0.04888 | -0.0935 | -10.3273
-11 | -0.534 | 0.03986 | -0.0982 | -13.3969
-10.5 | -0.5709 | 0.03162 | -0.1001 | -18.055
-10 | -0.5974 | 0.02512 | -0.0987 | -23.7818
-9.5 | -0.6074 | 0.02033 | -0.0946 | -29.877
-9 | -0.597 | 0.01713 | -0.0894 | -34.8511
-8.5 | -0.5799 | 0.01483 | -0.0827 | -39.1032
-8 | -0.5513 | 0.0135 | -0.0758 | -40.837
-7.5 | -0.5009 | 0.01235 | -0.0715 | -40.5587
-7 | -0.4425 | 0.01147 | -0.0684 | -38.5789
-6.5 | -0.3792 | 0.01076 | -0.0662 | -35.2416
-6 | -0.3132 | 0.01016 | -0.0647 | -30.8268
-5.5 | -0.2456 | 0.00967 | -0.0636 | -25.3981
-5 | -0.178 | 0.00911 | -0.0628 | -19.539
-4.5 | -0.1073 | 0.00881 | -0.0626 | -12.1793
-4 | -0.0362 | 0.00857 | -0.0626 | -4.224
-3.5 | 0.0351 | 0.00831 | -0.0629 | 4.2238
-3 | 0.1044 | 0.00796 | -0.0632 | 13.1156
-2.5 | 0.1729 | 0.00745 | -0.0635 | 23.2081
-2 | 0.2361 | 0.00632 | -0.0637 | 37.3576
-1.5 | 0.3078 | 0.00626 | -0.0645 | 49.1693
-1 | 0.3807 | 0.0062 | -0.0654 | 61.4032
-0.5 | 0.4533 | 0.00622 | -0.0664 | 72.8778
0 | 0.5253 | 0.00633 | -0.0673 | 82.9858
0.5 | 0.5985 | 0.00639 | -0.0684 | 93.662
1 | 0.6704 | 0.00652 | -0.0693 | 102.8221
2 | 0.8137 | 0.00681 | -0.0708 | 119.486
2.5 | 0.8828 | 0.00705 | -0.0712 | 125.2199
3 | 0.954 | 0.00721 | -0.0717 | 132.3162
3.5 | 1.0212 | 0.00748 | -0.0715 | 136.5241
4 | 1.0886 | 0.00773 | -0.0713 | 140.8279
4.5 | 1.1513 | 0.00808 | -0.0702 | 142.4876
5.5 | 1.2437 | 0.00914 | -0.0627 | 136.0722
6 | 1.284 | 0.01004 | -0.0586 | 127.8884
6.5 | 1.3197 | 0.0113 | -0.0543 | 116.7876
7 | 1.3491 | 0.01296 | -0.0498 | 104.0972
8 | 1.3924 | 0.01731 | -0.0401 | 80.4391
8.5 | 1.4027 | 0.0202 | -0.0349 | 69.4406
9 | 1.4076 | 0.02347 | -0.0298 | 59.9744
9.5 | 1.4309 | 0.02714 | -0.0288 | 52.7229
10.5 | 1.4358 | 0.03593 | -0.0221 | 39.961
11 | 1.4357 | 0.04085 | -0.0193 | 35.1457
11.5 | 1.4359 | 0.046 | -0.0171 | 31.2152
12 | 1.4344 | 0.05152 | -0.0153 | 27.8416
12.5 | 1.4309 | 0.05744 | -0.014 | 24.9112
13 | 1.4285 | 0.06357 | -0.0132 | 22.4713
13.5 | 1.4224 | 0.0703 | -0.0129 | 20.2333
14 | 1.4195 | 0.07707 | -0.0132 | 18.4183
14.5 | 1.4169 | 0.08415 | -0.014 | 16.8378
15 | 1.4172 | 0.09123 | -0.0152 | 15.5344
15.5 | 1.4169 | 0.09867 | -0.0168 | 14.36
16 | 1.4164 | 0.10634 | -0.019 | 13.3195
16.5 | 1.4149 | 0.1144 | -0.0216 | 12.368

## 65. Re 4M Mach 0.00 (1)
BIGFOIL.COM POLAR EXPORT
NACA63-720 a=0.0
NACA63-720 a=0.0 |  |  |  | Cl Max: | 1.902 | at alpha= | 16 | deg
JavaFoil+Calcfoil stall+Eppler ext transition |  |  |  | L/D Max: | 127.437 | at alpha= | 5.5 | deg
Re: | 4000000 |  |  | Cd Min: | 0.00588 | at alpha= | -3.5 | deg
Mach: | 0 |  |  | Cl=0 at alpha= | -3.5397 | deg
|  |  |  | @ Cl=0.1, Cd= | 0.0058851
|  |  |  | @ Cl=0.4, Cd= | 0.0061029
|  |  |  | @ Cl=0.6, Cd= | 0.0064186
alpha (deg) | Cl | Cd | Cm | Cl/Cd
-20 | -0.811 | 0.13684 | -0.02 | -5.93
-19.5 | -0.824 | 0.12891 | -0.021 | -6.392
-19 | -0.836 | 0.12067 | -0.022 | -6.926
-18.5 | -0.849 | 0.11023 | -0.023 | -7.699
-18 | -0.857 | 0.10329 | -0.023 | -8.301
-17.5 | -0.869 | 0.09295 | -0.024 | -9.345
-17 | -0.892 | 0.07287 | -0.027 | -12.244
-16.5 | -0.919 | 0.05288 | -0.029 | -17.377
-16 | -0.928 | 0.04425 | -0.03 | -20.983
-15.5 | -0.934 | 0.03737 | -0.031 | -24.999
-15 | -0.939 | 0.03056 | -0.032 | -30.725
-14.5 | -0.933 | 0.02735 | -0.033 | -34.117
-14 | -0.927 | 0.02373 | -0.034 | -39.054
-13.5 | -0.915 | 0.02102 | -0.034 | -43.537
-13 | -0.899 | 0.01874 | -0.035 | -47.996
-12.5 | -0.879 | 0.01689 | -0.036 | -52.055
-12 | -0.855 | 0.01543 | -0.037 | -55.401
-11.5 | -0.827 | 0.0142 | -0.037 | -58.248
-11 | -0.795 | 0.01314 | -0.038 | -60.534
-10.5 | -0.76 | 0.01224 | -0.039 | -62.054
-10 | -0.721 | 0.0106 | -0.039 | -67.979
-9.5 | -0.678 | 0.01052 | -0.04 | -64.501
-9 | -0.639 | 0.00974 | -0.041 | -65.595
-8.5 | -0.588 | 0.00935 | -0.042 | -62.883
-8 | -0.534 | 0.00894 | -0.042 | -59.769
-7.5 | -0.479 | 0.00869 | -0.043 | -55.128
-7 | -0.422 | 0.00837 | -0.043 | -50.474
-6.5 | -0.364 | 0.00814 | -0.044 | -44.698
-6 | -0.304 | 0.00861 | -0.045 | -35.345
-5.5 | -0.244 | 0.00842 | -0.045 | -28.941
-5 | -0.182 | 0.00824 | -0.046 | -22.136
-4.5 | -0.12 | 0.00809 | -0.046 | -14.885
-4 | -0.058 | 0.00794 | -0.047 | -7.292
-3.5 | 0.005 | 0.00588 | -0.047 | 0.831
-3 | 0.068 | 0.00588 | -0.048 | 11.55
-2.5 | 0.131 | 0.00589 | -0.049 | 22.28
-2 | 0.195 | 0.00593 | -0.049 | 32.801
-1.5 | 0.258 | 0.00593 | -0.05 | 43.459
-1 | 0.321 | 0.006 | -0.05 | 53.495
-0.5 | 0.384 | 0.00608 | -0.051 | 63.12
0 | 0.447 | 0.00617 | -0.052 | 72.472
0.5 | 0.51 | 0.00621 | -0.052 | 82.152
1 | 0.573 | 0.00635 | -0.053 | 90.29
1.5 | 0.632 | 0.0065 | -0.053 | 97.302
2 | 0.694 | 0.00666 | -0.054 | 104.204
2.5 | 0.757 | 0.00685 | -0.055 | 110.517
3 | 0.811 | 0.00711 | -0.055 | 114.101
3.5 | 0.869 | 0.00727 | -0.055 | 119.546
4 | 0.927 | 0.00757 | -0.056 | 122.422
4.5 | 0.985 | 0.00787 | -0.056 | 125.241
5 | 1.043 | 0.0082 | -0.056 | 127.185
5.5 | 1.099 | 0.00863 | -0.057 | 127.437
6 | 1.155 | 0.00911 | -0.057 | 126.861
6.5 | 1.211 | 0.00976 | -0.058 | 124.024
7 | 1.265 | 0.01051 | -0.058 | 120.401
7.5 | 1.319 | 0.01122 | -0.059 | 117.545
8 | 1.372 | 0.01201 | -0.059 | 114.268
8.5 | 1.425 | 0.01283 | -0.059 | 111.052
9 | 1.476 | 0.01376 | -0.06 | 107.299
9.5 | 1.527 | 0.01476 | -0.06 | 103.428
10 | 1.576 | 0.01605 | -0.061 | 98.201
10.5 | 1.62 | 0.01754 | -0.061 | 92.406
11 | 1.663 | 0.01913 | -0.061 | 86.932
11.5 | 1.705 | 0.02078 | -0.062 | 82.049
12 | 1.744 | 0.02259 | -0.062 | 77.179
12.5 | 1.779 | 0.02417 | -0.062 | 73.605
13 | 1.813 | 0.02592 | -0.063 | 69.94
13.5 | 1.842 | 0.02759 | -0.063 | 66.762
14 | 1.862 | 0.03272 | -0.063 | 56.897
14.5 | 1.882 | 0.03466 | -0.064 | 54.3
15 | 1.894 | 0.03674 | -0.064 | 51.547
15.5 | 1.9 | 0.0392 | -0.064 | 48.486
16 | 1.902 | 0.04156 | -0.065 | 45.78
16.5 | 1.899 | 0.04396 | -0.065 | 43.202
17 | 1.891 | 0.04668 | -0.066 | 40.513
17.5 | 1.878 | 0.04953 | -0.066 | 37.925
18 | 1.86 | 0.05273 | -0.066 | 35.274
18.5 | 1.838 | 0.05616 | -0.066 | 32.727
19 | 1.812 | 0.05931 | -0.067 | 30.551
19.5 | 1.781 | 0.06362 | -0.067 | 28.001
20 | 1.748 | 0.06774 | -0.067 | 25.799

## 66. Re 4M Mach 0.00 (2)
BIGFOIL.COM POLAR EXPORT
NACA63-720 a=0.0
NACA63-720 a=0.0 |  |  |  | Cl Max: | 1.5508 | at alpha= | 16 | deg
XFOIL ncrit=9 |  |  |  | L/D Max: | 175.724 | at alpha= | 7 | deg
Re: | 4000000 |  |  | Cd Min: | 0.09928 | at alpha= | 20 | deg
Mach: | 0 |  |  | Cl=0 at alpha= | -3.6487 | deg
|  |  |  | @ Cl=0.1, Cd= | 0.0065959
|  |  |  | @ Cl=0.4, Cd= | 0.005265
|  |  |  | @ Cl=0.6, Cd= | 0.0054162
alpha (deg) | Cl | Cd | Cm | Cl/Cd
-20 | -1.0432 | 0.07879 | -0.0537 | -13.2403
-19.5 | -1.0823 | 0.06566 | -0.0615 | -16.4834
-19 | -1.1065 | 0.05587 | -0.0667 | -19.8049
-18.5 | -1.1087 | 0.04956 | -0.0694 | -22.3709
-18 | -1.1193 | 0.04289 | -0.0717 | -26.097
-17.5 | -1.1232 | 0.03751 | -0.0728 | -29.944
-17 | -1.1152 | 0.03365 | -0.073 | -33.1412
-16.5 | -1.1067 | 0.0301 | -0.0726 | -36.7674
-16 | -1.0942 | 0.02711 | -0.0717 | -40.3615
-15.5 | -1.0808 | 0.02438 | -0.0702 | -44.3314
-15 | -1.087 | 0.02075 | -0.0668 | -52.3855
-14.5 | -1.0707 | 0.01878 | -0.0639 | -57.0128
-14 | -1.0536 | 0.01712 | -0.0602 | -61.5421
-13.5 | -1.0305 | 0.01604 | -0.0563 | -64.2456
-13 | -1.004 | 0.01521 | -0.0522 | -66.0092
-12.5 | -0.9627 | 0.01449 | -0.0505 | -66.4389
-12 | -0.9188 | 0.01376 | -0.049 | -66.7733
-11.5 | -0.8714 | 0.01316 | -0.0481 | -66.2158
-11 | -0.8225 | 0.01255 | -0.0473 | -65.5378
-10.5 | -0.7715 | 0.01204 | -0.0468 | -64.0781
-10 | -0.7195 | 0.01153 | -0.0464 | -62.4024
-9.5 | -0.6659 | 0.01112 | -0.0463 | -59.8831
-9 | -0.612 | 0.01064 | -0.0462 | -57.5188
-8.5 | -0.5583 | 0.01012 | -0.0461 | -55.168
-8 | -0.5031 | 0.00969 | -0.0462 | -51.9195
-7.5 | -0.4469 | 0.00932 | -0.0464 | -47.9506
-7 | -0.39 | 0.00902 | -0.0468 | -43.2373
-6.5 | -0.3323 | 0.00872 | -0.0472 | -38.1078
-6 | -0.2749 | 0.00842 | -0.0477 | -32.6485
-5.5 | -0.2181 | 0.00797 | -0.0481 | -27.3651
-5 | -0.1594 | 0.00775 | -0.0488 | -20.5677
-4.5 | -0.1004 | 0.00758 | -0.0495 | -13.2454
-4 | -0.0411 | 0.00737 | -0.0503 | -5.5767
-3.5 | 0.0174 | 0.00709 | -0.0511 | 2.4542
-3 | 0.0761 | 0.00682 | -0.0519 | 11.1584
-2.5 | 0.1337 | 0.00628 | -0.0526 | 21.2898
-2 | 0.1898 | 0.00553 | -0.0533 | 34.3219
-1.5 | 0.2497 | 0.0054 | -0.0543 | 46.2407
-1 | 0.31 | 0.00531 | -0.0554 | 58.3804
-0.5 | 0.3699 | 0.00527 | -0.0564 | 70.1898
0 | 0.4305 | 0.00526 | -0.0575 | 81.8441
0.5 | 0.4909 | 0.00529 | -0.0585 | 92.7977
1 | 0.551 | 0.0054 | -0.0596 | 102.037
1.5 | 0.6115 | 0.00542 | -0.0607 | 112.8229
2 | 0.6713 | 0.00551 | -0.0618 | 121.833
2.5 | 0.7312 | 0.00559 | -0.0628 | 130.805
3 | 0.7908 | 0.00567 | -0.0639 | 139.4709
3.5 | 0.8497 | 0.00581 | -0.0649 | 146.2478
4 | 0.9092 | 0.00589 | -0.0659 | 154.3633
4.5 | 0.9672 | 0.00606 | -0.0668 | 159.604
5 | 1.0257 | 0.00617 | -0.0678 | 166.2399
5.5 | 1.0826 | 0.0064 | -0.0685 | 169.1562
6 | 1.1394 | 0.00658 | -0.0693 | 173.1611
6.5 | 1.1954 | 0.00681 | -0.0699 | 175.536
7 | 1.2494 | 0.00711 | -0.0703 | 175.7243
7.5 | 1.3017 | 0.00747 | -0.0704 | 174.257
8 | 1.3515 | 0.00789 | -0.0701 | 171.2928
9 | 1.4389 | 0.00898 | -0.0676 | 160.2339
9.5 | 1.4701 | 0.00962 | -0.0642 | 152.817
10 | 1.4773 | 0.01058 | -0.0569 | 139.6314
11 | 1.4989 | 0.01401 | -0.0473 | 106.9879
11.5 | 1.5072 | 0.01637 | -0.0432 | 92.0709
12 | 1.5172 | 0.0189 | -0.0398 | 80.2751
12.5 | 1.5211 | 0.022 | -0.0364 | 69.1409
13 | 1.5297 | 0.02503 | -0.0339 | 61.1147
13.5 | 1.5318 | 0.02884 | -0.0314 | 53.1137
14 | 1.5389 | 0.03248 | -0.0297 | 47.3799
14.5 | 1.5443 | 0.03642 | -0.0281 | 42.4025
15 | 1.5455 | 0.04092 | -0.0268 | 37.7688
15.5 | 1.5463 | 0.04559 | -0.0257 | 33.9175
16 | 1.5508 | 0.05009 | -0.025 | 30.9603
16.5 | 1.5473 | 0.05549 | -0.0244 | 27.8843
17 | 1.5454 | 0.06096 | -0.0242 | 25.351
17.5 | 1.5401 | 0.06702 | -0.0243 | 22.9797
18 | 1.5352 | 0.07327 | -0.0249 | 20.9526
18.5 | 1.5306 | 0.07974 | -0.0259 | 19.1949
19 | 1.528 | 0.08621 | -0.0272 | 17.7242
19.5 | 1.5262 | 0.09273 | -0.0289 | 16.4585
20 | 1.5257 | 0.09928 | -0.0308 | 15.3676

## 67. Re 4M Mach 0.10 (1)
BIGFOIL.COM POLAR EXPORT
NACA63-720 a=0.0
NACA63-720 a=0.0 |  |  |  | Cl Max: | 1.896 | at alpha= | 15.5 | deg
JavaFoil+Calcfoil stall+Eppler ext transition |  |  |  | L/D Max: | 126.74 | at alpha= | 5 | deg
Re: | 4000000 |  |  | Cd Min: | 0.00589 | at alpha= | -3.5 | deg
Mach: | 0.1 |  |  | Cl=0 at alpha= | -3.5397 | deg
|  |  |  | @ Cl=0.1, Cd= | 0.005895
|  |  |  | @ Cl=0.4, Cd= | 0.00611
|  |  |  | @ Cl=0.6, Cd= | 0.006417
alpha (deg) | Cl | Cd | Cm | Cl/Cd
-20 | -0.762 | 0.14111 | -0.02 | -5.401
-19.5 | -0.777 | 0.13358 | -0.02 | -5.819
-19 | -0.792 | 0.12541 | -0.021 | -6.316
-18.5 | -0.807 | 0.11623 | -0.022 | -6.94
-18 | -0.818 | 0.1098 | -0.022 | -7.446
-17.5 | -0.831 | 0.09959 | -0.024 | -8.345
-17 | -0.852 | 0.08268 | -0.026 | -10.3
-16.5 | -0.883 | 0.05955 | -0.028 | -14.83
-16 | -0.898 | 0.04869 | -0.03 | -18.449
-15.5 | -0.912 | 0.03847 | -0.031 | -23.716
-15 | -0.911 | 0.03546 | -0.032 | -25.686
-14.5 | -0.911 | 0.03061 | -0.032 | -29.761
-14 | -0.912 | 0.02497 | -0.034 | -36.512
-13.5 | -0.903 | 0.02191 | -0.034 | -41.213
-13 | -0.89 | 0.01938 | -0.035 | -45.922
-12.5 | -0.872 | 0.01738 | -0.036 | -50.178
-12 | -0.85 | 0.01582 | -0.037 | -53.706
-11.5 | -0.823 | 0.01452 | -0.037 | -56.712
-11 | -0.793 | 0.01337 | -0.038 | -59.288
-10.5 | -0.758 | 0.01244 | -0.039 | -60.963
-10 | -0.72 | 0.01018 | -0.04 | -70.748
-9.5 | -0.679 | 0.01067 | -0.04 | -63.602
-9 | -0.635 | 0.01094 | -0.041 | -58.054
-8.5 | -0.589 | 0.00947 | -0.042 | -62.248
-8 | -0.536 | 0.00904 | -0.043 | -59.323
-7.5 | -0.481 | 0.00873 | -0.043 | -55.11
-7 | -0.424 | 0.00839 | -0.044 | -50.503
-6.5 | -0.365 | 0.00816 | -0.044 | -44.764
-6 | -0.306 | 0.00863 | -0.045 | -35.406
-5.5 | -0.245 | 0.00844 | -0.045 | -29.004
-5 | -0.183 | 0.00827 | -0.046 | -22.176
-4.5 | -0.121 | 0.00811 | -0.047 | -14.929
-4 | -0.058 | 0.00796 | -0.047 | -7.312
-3.5 | 0.005 | 0.00589 | -0.048 | 0.834
-3 | 0.068 | 0.00589 | -0.048 | 11.595
-2.5 | 0.132 | 0.0059 | -0.049 | 22.368
-2 | 0.195 | 0.00594 | -0.049 | 32.92
-1.5 | 0.259 | 0.00596 | -0.05 | 43.463
-1 | 0.322 | 0.00601 | -0.051 | 53.673
-0.5 | 0.386 | 0.00609 | -0.051 | 63.376
0 | 0.449 | 0.00618 | -0.052 | 72.727
0.5 | 0.513 | 0.00627 | -0.052 | 81.804
1 | 0.576 | 0.00636 | -0.053 | 90.539
1.5 | 0.635 | 0.0065 | -0.054 | 97.769
2 | 0.698 | 0.00667 | -0.054 | 104.635
2.5 | 0.756 | 0.00672 | -0.055 | 112.439
3 | 0.814 | 0.00714 | -0.055 | 113.931
3.5 | 0.873 | 0.00735 | -0.055 | 118.785
4 | 0.931 | 0.00765 | -0.056 | 121.718
4.5 | 0.989 | 0.00794 | -0.056 | 124.563
5 | 1.047 | 0.00826 | -0.057 | 126.74
5.5 | 1.104 | 0.00871 | -0.057 | 126.706
6 | 1.16 | 0.00921 | -0.058 | 126.024
6.5 | 1.216 | 0.00987 | -0.058 | 123.152
7 | 1.27 | 0.01064 | -0.058 | 119.406
7.5 | 1.324 | 0.01137 | -0.059 | 116.515
8 | 1.378 | 0.01217 | -0.059 | 113.245
8.5 | 1.43 | 0.01302 | -0.06 | 109.871
9 | 1.482 | 0.01395 | -0.06 | 106.245
9.5 | 1.533 | 0.01498 | -0.06 | 102.352
10 | 1.581 | 0.01635 | -0.061 | 96.73
10.5 | 1.626 | 0.01785 | -0.061 | 91.088
11 | 1.669 | 0.01948 | -0.062 | 85.684
11.5 | 1.71 | 0.02118 | -0.062 | 80.745
12 | 1.749 | 0.02295 | -0.062 | 76.172
12.5 | 1.784 | 0.02469 | -0.063 | 72.244
13 | 1.817 | 0.02646 | -0.063 | 68.649
13.5 | 1.845 | 0.02813 | -0.064 | 65.589
14 | 1.863 | 0.03327 | -0.064 | 56.006
14.5 | 1.882 | 0.03538 | -0.064 | 53.201
15 | 1.892 | 0.03762 | -0.064 | 50.296
15.5 | 1.896 | 0.03996 | -0.065 | 47.452
16 | 1.895 | 0.0425 | -0.065 | 44.6
16.5 | 1.889 | 0.04511 | -0.065 | 41.886
17 | 1.878 | 0.04787 | -0.066 | 39.223
17.5 | 1.861 | 0.0511 | -0.066 | 36.408
18 | 1.839 | 0.05425 | -0.066 | 33.893
18.5 | 1.811 | 0.05777 | -0.067 | 31.358
19 | 1.78 | 0.06164 | -0.067 | 28.883
19.5 | 1.745 | 0.06557 | -0.067 | 26.614
20 | 1.706 | 0.07003 | -0.067 | 24.362

## 68. Re 4M Mach 0.10 (2)
BIGFOIL.COM POLAR EXPORT
NACA63-720 a=0.0
NACA63-720 a=0.0 |  |  |  | Cl Max: | 1.5473 | at alpha= | 16 | deg
XFOIL ncrit=9 |  |  |  | L/D Max: | 175.437 | at alpha= | 6.5 | deg
Re: | 4000000 |  |  | Cd Min: | 0.10664 | at alpha= | -20 | deg
Mach: | 0.1 |  |  | Cl=0 at alpha= | -3.6517 | deg
|  |  |  | @ Cl=0.1, Cd= | 0.0066338
|  |  |  | @ Cl=0.4, Cd= | 0.005291
|  |  |  | @ Cl=0.6, Cd= | 0.0054322
alpha (deg) | Cl | Cd | Cm | Cl/Cd
-20 | -0.8962 | 0.10664 | -0.037 | -8.404
-19.5 | -0.9988 | 0.0801 | -0.0541 | -12.4694
-19 | -1.0456 | 0.06563 | -0.0629 | -15.9317
-18.5 | -1.061 | 0.05681 | -0.0677 | -18.6763
-18 | -1.0784 | 0.04865 | -0.0713 | -22.1665
-17.5 | -1.09 | 0.0419 | -0.0736 | -26.0143
-17 | -1.0875 | 0.03716 | -0.0744 | -29.2653
-16.5 | -1.0833 | 0.03293 | -0.0746 | -32.8971
-16 | -1.0757 | 0.02931 | -0.074 | -36.7008
-15.5 | -1.0628 | 0.02633 | -0.0729 | -40.3646
-15 | -1.0691 | 0.02243 | -0.0701 | -47.6638
-14.5 | -1.0566 | 0.02003 | -0.0674 | -52.7509
-14 | -1.0437 | 0.01795 | -0.0637 | -58.1448
-13.5 | -1.0214 | 0.01662 | -0.0601 | -61.4561
-13 | -1.0012 | 0.0156 | -0.0552 | -64.1795
-12.5 | -0.9643 | 0.01481 | -0.0526 | -65.1114
-12 | -0.9218 | 0.01403 | -0.0508 | -65.7021
-11.5 | -0.875 | 0.01338 | -0.0496 | -65.3961
-11 | -0.8265 | 0.01273 | -0.0486 | -64.9254
-10.5 | -0.7757 | 0.01219 | -0.0479 | -63.6341
-10 | -0.7236 | 0.01165 | -0.0474 | -62.1116
-9 | -0.6154 | 0.01076 | -0.047 | -57.1933
-8.5 | -0.5615 | 0.01022 | -0.0468 | -54.9413
-8 | -0.5061 | 0.00976 | -0.0468 | -51.8545
-7.5 | -0.4496 | 0.00938 | -0.047 | -47.9318
-7 | -0.3923 | 0.00906 | -0.0473 | -43.3002
-6.5 | -0.3343 | 0.00876 | -0.0477 | -38.1621
-6 | -0.2764 | 0.00846 | -0.0481 | -32.6714
-5.5 | -0.2193 | 0.00799 | -0.0485 | -27.4468
-5 | -0.1602 | 0.00778 | -0.0492 | -20.5913
-4.5 | -0.1008 | 0.0076 | -0.0499 | -13.2632
-4 | -0.0411 | 0.00739 | -0.0507 | -5.5616
-3.5 | 0.0179 | 0.00713 | -0.0514 | 2.5105
-3 | 0.077 | 0.00684 | -0.0522 | 11.2573
-2.5 | 0.135 | 0.00632 | -0.053 | 21.3608
-2 | 0.1913 | 0.00556 | -0.0537 | 34.4065
-1.5 | 0.2517 | 0.00541 | -0.0547 | 46.525
-1 | 0.3123 | 0.00533 | -0.0557 | 58.5929
-0.5 | 0.3726 | 0.0053 | -0.0567 | 70.3019
0 | 0.4336 | 0.00528 | -0.0578 | 82.1212
0.5 | 0.4944 | 0.00531 | -0.0589 | 93.1073
1 | 0.555 | 0.00541 | -0.06 | 102.5878
1.5 | 0.6158 | 0.00544 | -0.0611 | 113.1985
2 | 0.676 | 0.00554 | -0.0621 | 122.0217
2.5 | 0.7363 | 0.00561 | -0.0632 | 131.2478
3 | 0.7963 | 0.0057 | -0.0642 | 139.7018
3.5 | 0.8558 | 0.00584 | -0.0652 | 146.5411
4 | 0.9155 | 0.00592 | -0.0663 | 154.6453
4.5 | 0.9739 | 0.0061 | -0.0671 | 159.6557
5 | 1.0329 | 0.00621 | -0.0681 | 166.3285
6 | 1.1472 | 0.00664 | -0.0695 | 172.7711
6.5 | 1.2035 | 0.00686 | -0.0701 | 175.4373
7 | 1.2578 | 0.00717 | -0.0704 | 175.4254
7.5 | 1.3102 | 0.00754 | -0.0704 | 173.7666
9 | 1.4448 | 0.00913 | -0.0668 | 158.2475
9.5 | 1.4675 | 0.00979 | -0.0617 | 149.8979
10.5 | 1.491 | 0.0124 | -0.0506 | 120.2419
11 | 1.5 | 0.01455 | -0.0461 | 103.0928
11.5 | 1.5074 | 0.01706 | -0.042 | 88.3587
12 | 1.5164 | 0.01973 | -0.0386 | 76.8576
12.5 | 1.5205 | 0.02289 | -0.0353 | 66.4264
13 | 1.5275 | 0.02617 | -0.0328 | 58.3684
13.5 | 1.531 | 0.02995 | -0.0305 | 51.1185
14 | 1.5359 | 0.0339 | -0.0287 | 45.3068
14.5 | 1.5393 | 0.03809 | -0.0271 | 40.4122
15 | 1.5418 | 0.04254 | -0.0259 | 36.2435
15.5 | 1.5432 | 0.04722 | -0.0248 | 32.6811
16 | 1.5473 | 0.05183 | -0.0242 | 29.8534
16.5 | 1.5433 | 0.05739 | -0.0237 | 26.8914
17 | 1.5398 | 0.06313 | -0.0236 | 24.3909
17.5 | 1.5332 | 0.06948 | -0.0239 | 22.0668
18 | 1.5259 | 0.07613 | -0.0246 | 20.0433
18.5 | 1.5217 | 0.08272 | -0.0257 | 18.3958
19 | 1.5191 | 0.08928 | -0.0272 | 17.015
19.5 | 1.5191 | 0.09571 | -0.0289 | 15.8719
20 | 1.5198 | 0.10216 | -0.0309 | 14.8767

## 69. Re 4M Mach 0.25 (1)
BIGFOIL.COM POLAR EXPORT
NACA63-720 a=0.0
NACA63-720 a=0.0 |  |  |  | Cl Max: | 1.873 | at alpha= | 14.5 | deg
JavaFoil+Calcfoil stall+Eppler ext transition |  |  |  | L/D Max: | 123.119 | at alpha= | 5 | deg
Re: | 4000000 |  |  | Cd Min: | 0.00593 | at alpha= | -3 | deg
Mach: | 0.25 |  |  | Cl=0 at alpha= | -3.5385 | deg
|  |  |  | @ Cl=0.1, Cd= | 0.0059482
|  |  |  | @ Cl=0.4, Cd= | 0.0062073
|  |  |  | @ Cl=0.6, Cd= | 0.0065444
alpha (deg) | Cl | Cd | Cm | Cl/Cd
-18 | -0.5 | 0.12929 | -0.02 | -3.865
-17.5 | -0.542 | 0.11963 | -0.021 | -4.53
-17 | -0.58 | 0.11156 | -0.022 | -5.203
-16.5 | -0.614 | 0.10596 | -0.023 | -5.794
-16 | -0.649 | 0.09356 | -0.024 | -6.938
-15.5 | -0.681 | 0.08219 | -0.026 | -8.289
-15 | -0.729 | 0.05742 | -0.03 | -12.693
-14.5 | -0.764 | 0.04276 | -0.032 | -17.874
-14 | -0.785 | 0.03558 | -0.033 | -22.075
-13.5 | -0.802 | 0.02894 | -0.034 | -27.725
-13 | -0.807 | 0.02568 | -0.035 | -31.431
-12.5 | -0.807 | 0.02233 | -0.036 | -36.153
-12 | -0.804 | 0.01874 | -0.037 | -42.868
-11.5 | -0.791 | 0.01661 | -0.038 | -47.601
-11 | -0.769 | 0.01543 | -0.039 | -49.823
-10.5 | -0.744 | 0.0138 | -0.04 | -53.941
-10 | -0.713 | 0.01278 | -0.04 | -55.749
-9.5 | -0.676 | 0.01185 | -0.041 | -57.081
-9 | -0.635 | 0.01021 | -0.042 | -62.251
-8.5 | -0.591 | 0.0105 | -0.043 | -56.296
-8 | -0.545 | 0.00945 | -0.044 | -57.67
-7.5 | -0.49 | 0.009 | -0.044 | -54.486
-7 | -0.433 | 0.00871 | -0.045 | -49.722
-6.5 | -0.374 | 0.00837 | -0.045 | -44.689
-6 | -0.313 | 0.00882 | -0.046 | -35.516
-5.5 | -0.251 | 0.00863 | -0.047 | -29.106
-5 | -0.188 | 0.00845 | -0.047 | -22.248
-4.5 | -0.124 | 0.00822 | -0.048 | -15.115
-4 | -0.06 | 0.00805 | -0.048 | -7.431
-3.5 | 0.005 | 0.00796 | -0.049 | 0.634
-3 | 0.07 | 0.00593 | -0.05 | 11.817
-2.5 | 0.136 | 0.00597 | -0.05 | 22.714
-2 | 0.201 | 0.00598 | -0.051 | 33.578
-1.5 | 0.266 | 0.00605 | -0.051 | 43.986
-1 | 0.331 | 0.00612 | -0.052 | 54.121
-0.5 | 0.396 | 0.0062 | -0.053 | 63.921
0 | 0.462 | 0.00632 | -0.053 | 73.002
0.5 | 0.527 | 0.0064 | -0.054 | 82.311
1 | 0.592 | 0.00653 | -0.055 | 90.645
1.5 | 0.653 | 0.00664 | -0.055 | 98.248
2 | 0.711 | 0.00653 | -0.055 | 108.856
2.5 | 0.771 | 0.00719 | -0.056 | 107.325
3 | 0.832 | 0.00741 | -0.056 | 112.38
3.5 | 0.893 | 0.00766 | -0.057 | 116.476
4 | 0.952 | 0.00799 | -0.057 | 119.178
4.5 | 1.012 | 0.00834 | -0.058 | 121.352
5 | 1.071 | 0.0087 | -0.058 | 123.119
5.5 | 1.129 | 0.00922 | -0.058 | 122.446
6 | 1.187 | 0.00976 | -0.059 | 121.626
6.5 | 1.243 | 0.01057 | -0.059 | 117.549
7 | 1.298 | 0.0114 | -0.06 | 113.916
7.5 | 1.354 | 0.01221 | -0.06 | 110.83
8 | 1.408 | 0.01311 | -0.061 | 107.413
8.5 | 1.461 | 0.01403 | -0.061 | 104.17
9 | 1.513 | 0.01512 | -0.061 | 100.125
9.5 | 1.565 | 0.01634 | -0.062 | 95.752
10 | 1.613 | 0.01794 | -0.062 | 89.89
10.5 | 1.657 | 0.01967 | -0.063 | 84.24
11 | 1.699 | 0.02145 | -0.063 | 79.186
11.5 | 1.737 | 0.02353 | -0.063 | 73.842
12 | 1.774 | 0.02536 | -0.064 | 69.931
12.5 | 1.805 | 0.02735 | -0.064 | 66.009
13 | 1.833 | 0.0293 | -0.065 | 62.564
13.5 | 1.849 | 0.03496 | -0.065 | 52.885
14 | 1.865 | 0.03721 | -0.065 | 50.111
14.5 | 1.873 | 0.03996 | -0.065 | 46.864
15 | 1.867 | 0.04259 | -0.066 | 43.844
15.5 | 1.854 | 0.04541 | -0.066 | 40.826
16 | 1.832 | 0.04853 | -0.066 | 37.748
16.5 | 1.801 | 0.05203 | -0.067 | 34.608
17 | 1.76 | 0.05585 | -0.067 | 31.519
17.5 | 1.711 | 0.06 | -0.067 | 28.524
18 | 1.653 | 0.06464 | -0.067 | 25.58
18.5 | 1.587 | 0.07001 | -0.068 | 22.675
19 | 1.514 | 0.07546 | -0.068 | 20.061
19.5 | 1.433 | 0.08179 | -0.068 | 17.522

## 70. Re 4M Mach 0.25 (2)
BIGFOIL.COM POLAR EXPORT
NACA63-720 a=0.0
NACA63-720 a=0.0 |  |  |  | Cl Max: | 1.5188 | at alpha= | 14 | deg
XFOIL ncrit=9 |  |  |  | L/D Max: | 172.503 | at alpha= | 6.5 | deg
Re: | 4000000 |  |  | Cd Min: | 0.15184 | at alpha= | -19.5 | deg
Mach: | 0.25 |  |  | Cl=0 at alpha= | -3.6669 | deg
|  |  |  | @ Cl=0.1, Cd= | 0.0068237
|  |  |  | @ Cl=0.4, Cd= | 0.0053781
|  |  |  | @ Cl=0.6, Cd= | 0.0055231
alpha (deg) | Cl | Cd | Cm | Cl/Cd
-19.5 | -0.6607 | 0.15184 | -0.0127 | -4.3513
-19 | -0.6864 | 0.13697 | -0.0223 | -5.0113
-18.5 | -0.7395 | 0.11771 | -0.0349 | -6.2824
-18 | -0.8008 | 0.09795 | -0.0478 | -8.1756
-17.5 | -0.8451 | 0.08146 | -0.0585 | -10.3744
-17 | -0.8999 | 0.06513 | -0.0692 | -13.817
-16.5 | -0.9253 | 0.05482 | -0.0751 | -16.8789
-16 | -0.9518 | 0.0456 | -0.0794 | -20.8728
-15.5 | -0.9657 | 0.03875 | -0.0814 | -24.9213
-15 | -0.9807 | 0.03262 | -0.0819 | -30.0644
-14.5 | -0.9817 | 0.02816 | -0.081 | -34.8615
-14 | -0.9799 | 0.02433 | -0.0791 | -40.2754
-13.5 | -0.966 | 0.0216 | -0.0766 | -44.7222
-13 | -0.9497 | 0.0193 | -0.0734 | -49.2073
-12.5 | -0.9319 | 0.01736 | -0.0694 | -53.6809
-11.5 | -0.8828 | 0.01501 | -0.0599 | -58.8141
-11 | -0.8409 | 0.01406 | -0.0572 | -59.808
-10.5 | -0.7936 | 0.01322 | -0.0552 | -60.0303
-10 | -0.7433 | 0.01248 | -0.0537 | -59.5593
-9.5 | -0.6896 | 0.01187 | -0.0526 | -58.096
-9 | -0.6346 | 0.01129 | -0.0518 | -56.209
-8.5 | -0.5781 | 0.01079 | -0.0512 | -53.5774
-8 | -0.5221 | 0.01018 | -0.0507 | -51.2868
-7.5 | -0.4642 | 0.00972 | -0.0504 | -47.7572
-7 | -0.405 | 0.00931 | -0.0504 | -43.5016
-6.5 | -0.3452 | 0.00897 | -0.0505 | -38.4838
-6 | -0.2846 | 0.00867 | -0.0508 | -32.8258
-5.5 | -0.2256 | 0.00818 | -0.0509 | -27.5795
-5 | -0.1646 | 0.00793 | -0.0514 | -20.7566
-4.5 | -0.1027 | 0.00771 | -0.052 | -13.3204
-4 | -0.0409 | 0.00752 | -0.0527 | -5.4388
-3.5 | 0.0205 | 0.00729 | -0.0534 | 2.8121
-3 | 0.0818 | 0.00696 | -0.0541 | 11.7529
-2.5 | 0.1419 | 0.00651 | -0.0549 | 21.7972
-2 | 0.1997 | 0.00565 | -0.0555 | 35.3451
-1.5 | 0.2623 | 0.00549 | -0.0565 | 47.7778
-1 | 0.3249 | 0.00543 | -0.0575 | 59.8343
-0.5 | 0.3878 | 0.00538 | -0.0586 | 72.0818
0 | 0.4509 | 0.00537 | -0.0597 | 83.9665
0.5 | 0.5137 | 0.00546 | -0.0608 | 94.0842
1 | 0.5769 | 0.00549 | -0.0619 | 105.082
1.5 | 0.6397 | 0.00558 | -0.063 | 114.6416
2 | 0.7022 | 0.00568 | -0.064 | 123.6268
2.5 | 0.7649 | 0.00574 | -0.0651 | 133.2578
3 | 0.8267 | 0.00589 | -0.066 | 140.3565
3.5 | 0.8891 | 0.00598 | -0.0671 | 148.6789
4 | 0.9503 | 0.00613 | -0.0679 | 155.0245
4.5 | 1.0117 | 0.00627 | -0.0688 | 161.3557
5 | 1.0719 | 0.00648 | -0.0695 | 165.4167
5.5 | 1.132 | 0.00666 | -0.0701 | 169.97
6 | 1.1902 | 0.00693 | -0.0705 | 171.746
6.5 | 1.2472 | 0.00723 | -0.0706 | 172.5035
7 | 1.3025 | 0.00758 | -0.0705 | 171.8338
7.5 | 1.3532 | 0.00805 | -0.0696 | 168.0994
8 | 1.3999 | 0.00857 | -0.0681 | 163.3489
8.5 | 1.439 | 0.00918 | -0.0653 | 156.7538
9 | 1.4503 | 0.0101 | -0.058 | 143.5941
9.5 | 1.4681 | 0.01135 | -0.0527 | 129.348
10 | 1.4828 | 0.01288 | -0.0476 | 115.1242
11 | 1.5064 | 0.0178 | -0.04 | 84.6292
11.5 | 1.5109 | 0.02094 | -0.0362 | 72.1538
12 | 1.513 | 0.02448 | -0.0327 | 61.8056
12.5 | 1.512 | 0.02858 | -0.0297 | 52.9041
13 | 1.5151 | 0.03271 | -0.0274 | 46.3192
13.5 | 1.5182 | 0.037 | -0.0255 | 41.0324
14 | 1.5188 | 0.04167 | -0.0238 | 36.4483
14.5 | 1.5169 | 0.04676 | -0.0224 | 32.4401
15 | 1.5168 | 0.05187 | -0.0214 | 29.2423
15.5 | 1.5176 | 0.0571 | -0.0208 | 26.5779
16 | 1.5181 | 0.06255 | -0.0205 | 24.2702
16.5 | 1.5125 | 0.06884 | -0.0206 | 21.9712
17 | 1.508 | 0.07528 | -0.0212 | 20.0319
17.5 | 1.5007 | 0.08233 | -0.0222 | 18.2279
18 | 1.4916 | 0.08983 | -0.0237 | 16.6047
18.5 | 1.4849 | 0.09737 | -0.0256 | 15.2501
19 | 1.481 | 0.10474 | -0.0279 | 14.1398

## 71. Re 4M Mach 0.50 (1)
BIGFOIL.COM POLAR EXPORT
NACA63-720 a=0.0
NACA63-720 a=0.0 |  |  |  | Cl Max: | 1.771 | at alpha= | 11.5 | deg
JavaFoil+Calcfoil stall+Eppler ext transition |  |  |  | L/D Max: | 106.945 | at alpha= | 4.5 | deg
Re: | 4000000 |  |  | Cd Min: | 0.00631 | at alpha= | -3 | deg
Mach: | 0.5 |  |  | Cl=0 at alpha= | -3.5411 | deg
|  |  |  | @ Cl=0.1, Cd= | 0.0063159
|  |  |  | @ Cl=0.4, Cd= | 0.0065373
|  |  |  | @ Cl=0.6, Cd= | 0.0074352
alpha (deg) | Cl | Cd | Cm | Cl/Cd
-20 | -0.962 | 0.16359 | -0.021 | -5.883
-19.5 | -0.93 | 0.15685 | -0.021 | -5.932
-19 | -0.901 | 0.15431 | -0.021 | -5.838
-18.5 | -0.872 | 0.15015 | -0.021 | -5.808
-18 | -0.845 | 0.14812 | -0.022 | -5.708
-17.5 | -0.815 | 0.14448 | -0.021 | -5.641
-17 | -0.784 | 0.13646 | -0.021 | -5.744
-16.5 | -0.755 | 0.12908 | -0.021 | -5.848
-16 | -0.726 | 0.12601 | -0.021 | -5.762
-15.5 | -0.697 | 0.12183 | -0.021 | -5.723
-15 | -0.668 | 0.11826 | -0.022 | -5.652
-14.5 | -0.637 | 0.13059 | -0.02 | -4.881
-14 | -0.609 | 0.10812 | -0.021 | -5.632
-13.5 | -0.58 | 0.10476 | -0.021 | -5.538
-13 | -0.551 | 0.10132 | -0.021 | -5.44
-12.5 | -0.522 | 0.09854 | -0.021 | -5.298
-12 | -0.492 | 0.09106 | -0.021 | -5.408
-11.5 | -0.464 | 0.07924 | -0.021 | -5.85
-11 | -0.435 | 0.08849 | -0.022 | -4.911
-10.5 | -0.407 | 0.07214 | -0.024 | -5.646
-10 | -0.381 | 0.06301 | -0.028 | -6.044
-9.5 | -0.393 | 0.02577 | -0.042 | -15.267
-9 | -0.377 | 0.01615 | -0.045 | -23.345
-8.5 | -0.346 | 0.01421 | -0.046 | -24.326
-8 | -0.497 | 0.01322 | -0.047 | -37.615
-7.5 | -0.486 | 0.01185 | -0.048 | -41.02
-7 | -0.448 | 0.0109 | -0.049 | -41.14
-6.5 | -0.397 | 0.00986 | -0.05 | -40.304
-6 | -0.342 | 0.00985 | -0.051 | -34.722
-5.5 | -0.277 | 0.00978 | -0.052 | -28.283
-5 | -0.208 | 0.00914 | -0.053 | -22.801
-4.5 | -0.138 | 0.00892 | -0.053 | -15.483
-4 | -0.067 | 0.00867 | -0.054 | -7.685
-3.5 | 0.006 | 0.00851 | -0.055 | 0.662
-3 | 0.078 | 0.00631 | -0.055 | 12.412
-2.5 | 0.152 | 0.00633 | -0.056 | 23.962
-2 | 0.225 | 0.00636 | -0.057 | 35.295
-1.5 | 0.298 | 0.0065 | -0.058 | 45.743
-1 | 0.37 | 0.00664 | -0.058 | 55.812
-0.5 | 0.443 | 0.00639 | -0.058 | 69.348
0 | 0.508 | 0.00716 | -0.059 | 71.041
0.5 | 0.579 | 0.00735 | -0.059 | 78.741
1 | 0.648 | 0.00763 | -0.06 | 84.974
1.5 | 0.711 | 0.00787 | -0.06 | 90.345
2 | 0.779 | 0.00817 | -0.061 | 95.397
2.5 | 0.847 | 0.00846 | -0.061 | 100.057
3 | 0.914 | 0.00883 | -0.062 | 103.445
3.5 | 0.98 | 0.00932 | -0.062 | 105.125
4 | 1.045 | 0.00983 | -0.063 | 106.382
4.5 | 1.11 | 0.01038 | -0.063 | 106.945
5 | 1.173 | 0.01112 | -0.064 | 105.49
5.5 | 1.236 | 0.0119 | -0.064 | 103.844
6 | 1.297 | 0.01315 | -0.065 | 98.66
6.5 | 1.358 | 0.01431 | -0.065 | 94.912
7 | 1.417 | 0.0155 | -0.066 | 91.439
7.5 | 1.475 | 0.01688 | -0.066 | 87.407
8 | 1.531 | 0.01831 | -0.067 | 83.627
8.5 | 1.585 | 0.02001 | -0.067 | 79.204
9 | 1.635 | 0.02225 | -0.067 | 73.457
9.5 | 1.682 | 0.02507 | -0.068 | 67.092
10 | 1.724 | 0.02792 | -0.068 | 61.757
10.5 | 1.752 | 0.03145 | -0.068 | 55.692
11 | 1.769 | 0.03476 | -0.069 | 50.883
11.5 | 1.771 | 0.03832 | -0.069 | 46.208
12 | 1.74 | 0.0481 | -0.069 | 36.183
12.5 | 1.657 | 0.05424 | -0.069 | 30.541
13 | 1.357 | 0.06369 | -0.069 | 21.3
13.5 | 1.085 | 0.07393 | -0.069 | 14.671
14 | 1.112 | 0.0776 | -0.069 | 14.335
14.5 | 1.14 | 0.0811 | -0.07 | 14.055
15 | 1.165 | 0.08734 | -0.07 | 13.339
15.5 | 1.193 | 0.08825 | -0.07 | 13.524
16 | 1.208 | 0.10508 | -0.069 | 11.493
16.5 | 1.246 | 0.09775 | -0.071 | 12.75

## 72. Re 4M Mach 0.50 (2)
BIGFOIL.COM POLAR EXPORT
NACA63-720 a=0.0
NACA63-720 a=0.0 |  |  |  | Cl Max: | 1.4718 | at alpha= | 10 | deg
XFOIL ncrit=9 |  |  |  | L/D Max: | 155.981 | at alpha= | 4.5 | deg
Re: | 4000000 |  |  | Cd Min: | 0.12554 | at alpha= | -14.5 | deg
Mach: | 0.5 |  |  | Cl=0 at alpha= | -3.7368 | deg
|  |  |  | @ Cl=0.1, Cd= | 0.0076226
|  |  |  | @ Cl=0.4, Cd= | 0.00584
|  |  |  | @ Cl=0.6, Cd= | 0.0059962
alpha (deg) | Cl | Cd | Cm | Cl/Cd
-14.5 | -0.3539 | 0.12554 | -0.0415 | -2.819
-14 | -0.3697 | 0.11239 | -0.0499 | -3.2894
-13 | -0.4184 | 0.08613 | -0.0678 | -4.8578
-12.5 | -0.4632 | 0.07072 | -0.0788 | -6.5498
-12 | -0.4906 | 0.05772 | -0.088 | -8.4997
-11.5 | -0.5272 | 0.04646 | -0.0956 | -11.3474
-11 | -0.5565 | 0.03779 | -0.0996 | -14.7261
-10.5 | -0.5907 | 0.03005 | -0.1008 | -19.6572
-9.5 | -0.6303 | 0.01903 | -0.094 | -33.1214
-9 | -0.6208 | 0.01599 | -0.088 | -38.8243
-8.5 | -0.6074 | 0.01404 | -0.0799 | -43.2621
-8 | -0.5667 | 0.01272 | -0.0742 | -44.5519
-7.5 | -0.5129 | 0.01166 | -0.0702 | -43.988
-7 | -0.452 | 0.0108 | -0.0674 | -41.8519
-6.5 | -0.3869 | 0.01013 | -0.0654 | -38.1935
-6 | -0.3188 | 0.00962 | -0.064 | -33.1393
-5.5 | -0.249 | 0.00918 | -0.0632 | -27.1242
-5 | -0.1789 | 0.00881 | -0.0626 | -20.3065
-4.5 | -0.1097 | 0.00834 | -0.0623 | -13.1535
-4 | -0.0378 | 0.00809 | -0.0624 | -4.6724
-3.5 | 0.034 | 0.00791 | -0.0628 | 4.2984
-3 | 0.1052 | 0.0076 | -0.0632 | 13.8421
-2.5 | 0.1754 | 0.00725 | -0.0637 | 24.1931
-2 | 0.2403 | 0.00632 | -0.064 | 38.0222
-1.5 | 0.3106 | 0.00589 | -0.0648 | 52.7334
-1 | 0.3832 | 0.00584 | -0.0657 | 65.6164
-0.5 | 0.456 | 0.00584 | -0.0668 | 78.0822
0 | 0.5295 | 0.00587 | -0.0679 | 90.2044
0.5 | 0.6021 | 0.006 | -0.0689 | 100.35
1 | 0.6753 | 0.00609 | -0.07 | 110.8867
1.5 | 0.7479 | 0.00621 | -0.0709 | 120.4348
2 | 0.8195 | 0.0064 | -0.0717 | 128.0469
2.5 | 0.8918 | 0.00653 | -0.0725 | 136.5697
3 | 0.9617 | 0.00677 | -0.0728 | 142.0532
3.5 | 1.033 | 0.00695 | -0.0732 | 148.6331
4 | 1.1004 | 0.00723 | -0.073 | 152.1992
4.5 | 1.1683 | 0.00749 | -0.0727 | 155.9813
5 | 1.229 | 0.00791 | -0.0712 | 155.3729
5.5 | 1.288 | 0.00829 | -0.0692 | 155.3679
6 | 1.3155 | 0.00908 | -0.0625 | 144.8789
6.5 | 1.3454 | 0.01035 | -0.0572 | 129.9903
7 | 1.3776 | 0.01182 | -0.0527 | 116.5482
7.5 | 1.403 | 0.0137 | -0.0477 | 102.4088
8 | 1.4184 | 0.01613 | -0.0423 | 87.9355
8.5 | 1.4259 | 0.01908 | -0.0367 | 74.7327
9 | 1.4327 | 0.02226 | -0.0316 | 64.3621
9.5 | 1.4354 | 0.02587 | -0.0267 | 55.4851
10 | 1.4718 | 0.03007 | -0.0289 | 48.9458
10.5 | 1.4605 | 0.03438 | -0.0231 | 42.4811
11 | 1.4613 | 0.03916 | -0.0202 | 37.3161
12 | 1.4565 | 0.04983 | -0.0155 | 29.2294
12.5 | 1.4541 | 0.05552 | -0.014 | 26.1906
13 | 1.4476 | 0.06185 | -0.0129 | 23.405
13.5 | 1.4417 | 0.06845 | -0.0125 | 21.0621
14 | 1.4378 | 0.07521 | -0.0126 | 19.1171
14.5 | 1.4377 | 0.08198 | -0.0132 | 17.5372
15 | 1.4368 | 0.08909 | -0.0143 | 16.1275

## 73. Re 5M Mach 0.00 (1)
BIGFOIL.COM POLAR EXPORT
NACA63-720 a=0.0
NACA63-720 a=0.0 |  |  |  | Cl Max: | 1.905 | at alpha= | 16 | deg
JavaFoil+Calcfoil stall+Eppler ext transition |  |  |  | L/D Max: | 128.393 | at alpha= | 5.5 | deg
Re: | 5000000 |  |  | Cd Min: | 0.00571 | at alpha= | -3 | deg
Mach: | 0 |  |  | Cl=0 at alpha= | -3.5397 | deg
|  |  |  | @ Cl=0.1, Cd= | 0.0057303
|  |  |  | @ Cl=0.4, Cd= | 0.0059478
|  |  |  | @ Cl=0.6, Cd= | 0.0062795
alpha (deg) | Cl | Cd | Cm | Cl/Cd
-20 | -0.815 | 0.13143 | -0.021 | -6.199
-19.5 | -0.828 | 0.1227 | -0.022 | -6.751
-19 | -0.842 | 0.11303 | -0.022 | -7.449
-18.5 | -0.858 | 0.09988 | -0.024 | -8.595
-18 | -0.871 | 0.09037 | -0.025 | -9.639
-17.5 | -0.896 | 0.07069 | -0.027 | -12.679
-17 | -0.914 | 0.0578 | -0.028 | -15.808
-16.5 | -0.93 | 0.04616 | -0.029 | -20.146
-16 | -0.938 | 0.0392 | -0.03 | -23.919
-15.5 | -0.942 | 0.03358 | -0.031 | -28.042
-15 | -0.944 | 0.02803 | -0.032 | -33.694
-14.5 | -0.938 | 0.0252 | -0.033 | -37.23
-14 | -0.931 | 0.02206 | -0.034 | -42.191
-13.5 | -0.919 | 0.01968 | -0.035 | -46.682
-13 | -0.903 | 0.01761 | -0.035 | -51.247
-12.5 | -0.882 | 0.01592 | -0.036 | -55.414
-12 | -0.858 | 0.01458 | -0.037 | -58.827
-11.5 | -0.829 | 0.01344 | -0.037 | -61.705
-11 | -0.798 | 0.01245 | -0.038 | -64.052
-10.5 | -0.762 | 0.01164 | -0.039 | -65.466
-10 | -0.723 | 0.01063 | -0.04 | -68.006
-9.5 | -0.681 | 0.01099 | -0.04 | -61.993
-9 | -0.639 | 0.00941 | -0.041 | -67.856
-8.5 | -0.588 | 0.00905 | -0.042 | -64.958
-8 | -0.534 | 0.00867 | -0.042 | -61.619
-7.5 | -0.479 | 0.00838 | -0.043 | -57.206
-7 | -0.422 | 0.00807 | -0.043 | -52.304
-6.5 | -0.364 | 0.00787 | -0.044 | -46.262
-6 | -0.304 | 0.00764 | -0.045 | -39.833
-5.5 | -0.244 | 0.00741 | -0.045 | -32.894
-5 | -0.182 | 0.00798 | -0.046 | -22.872
-4.5 | -0.12 | 0.00783 | -0.046 | -15.373
-4 | -0.058 | 0.00775 | -0.047 | -7.477
-3.5 | 0.005 | 0.00701 | -0.047 | 0.697
-3 | 0.068 | 0.00571 | -0.048 | 11.891
-2.5 | 0.131 | 0.00575 | -0.049 | 22.848
-2 | 0.195 | 0.00577 | -0.049 | 33.728
-1.5 | 0.258 | 0.00582 | -0.05 | 44.288
-1 | 0.321 | 0.00589 | -0.05 | 54.458
-0.5 | 0.384 | 0.00593 | -0.051 | 64.778
0 | 0.447 | 0.006 | -0.052 | 74.461
0.5 | 0.51 | 0.00609 | -0.052 | 83.737
1 | 0.573 | 0.00622 | -0.053 | 92.096
1.5 | 0.632 | 0.00635 | -0.053 | 99.588
2 | 0.694 | 0.0065 | -0.054 | 106.852
2.5 | 0.757 | 0.0066 | -0.055 | 114.634
3 | 0.812 | 0.00667 | -0.055 | 121.766
3.5 | 0.87 | 0.00718 | -0.055 | 121.167
4 | 0.928 | 0.00744 | -0.056 | 124.718
4.5 | 0.986 | 0.00776 | -0.056 | 127.126
5 | 1.043 | 0.00815 | -0.056 | 127.944
5.5 | 1.1 | 0.00857 | -0.057 | 128.393
6 | 1.155 | 0.0092 | -0.057 | 125.564
6.5 | 1.211 | 0.00986 | -0.058 | 122.789
7 | 1.266 | 0.01046 | -0.058 | 120.946
7.5 | 1.32 | 0.01118 | -0.059 | 118.091
8 | 1.373 | 0.01191 | -0.059 | 115.313
8.5 | 1.426 | 0.0127 | -0.059 | 112.282
9 | 1.477 | 0.01361 | -0.06 | 108.573
9.5 | 1.527 | 0.01481 | -0.06 | 103.155
10 | 1.576 | 0.01611 | -0.061 | 97.855
10.5 | 1.621 | 0.01748 | -0.061 | 92.749
11 | 1.664 | 0.01898 | -0.061 | 87.689
11.5 | 1.706 | 0.0206 | -0.062 | 82.79
12 | 1.745 | 0.02209 | -0.062 | 79.014
12.5 | 1.781 | 0.02361 | -0.063 | 75.448
13 | 1.815 | 0.02521 | -0.063 | 72
13.5 | 1.844 | 0.02687 | -0.063 | 68.642
14 | 1.864 | 0.03157 | -0.063 | 59.047
14.5 | 1.885 | 0.03353 | -0.064 | 56.208
15 | 1.896 | 0.03578 | -0.064 | 52.988
15.5 | 1.903 | 0.03793 | -0.065 | 50.174
16 | 1.905 | 0.0401 | -0.065 | 47.508
16.5 | 1.902 | 0.04245 | -0.065 | 44.809
17 | 1.894 | 0.0451 | -0.066 | 41.996
17.5 | 1.881 | 0.04788 | -0.066 | 39.283
18 | 1.863 | 0.05105 | -0.066 | 36.492
18.5 | 1.84 | 0.05435 | -0.067 | 33.861
19 | 1.815 | 0.05733 | -0.067 | 31.656
19.5 | 1.784 | 0.06132 | -0.067 | 29.099
20 | 1.751 | 0.06547 | -0.067 | 26.74

## 74. Re 5M Mach 0.00 (2)
BIGFOIL.COM POLAR EXPORT
NACA63-720 a=0.0
NACA63-720 a=0.0 |  |  |  | Cl Max: | 1.5618 | at alpha= | 16 | deg
XFOIL ncrit=9 |  |  |  | L/D Max: | 180.649 | at alpha= | 6.5 | deg
Re: | 5000000 |  |  | Cd Min: | 0.09627 | at alpha= | 20 | deg
Mach: | 0 |  |  | Cl=0 at alpha= | -3.6461 | deg
|  |  |  | @ Cl=0.1, Cd= | 0.0064929
|  |  |  | @ Cl=0.4, Cd= | 0.00506
|  |  |  | @ Cl=0.6, Cd= | 0.0051854
alpha (deg) | Cl | Cd | Cm | Cl/Cd
-20 | -1.2192 | 0.05456 | -0.0676 | -22.346
-19.5 | -1.2275 | 0.04779 | -0.0704 | -25.6853
-19 | -1.2306 | 0.04211 | -0.0721 | -29.2235
-18.5 | -1.2228 | 0.03788 | -0.0729 | -32.2809
-18 | -1.2199 | 0.0336 | -0.0731 | -36.3065
-17.5 | -1.2113 | 0.0301 | -0.0727 | -40.2425
-17 | -1.1959 | 0.02729 | -0.0719 | -43.8219
-16.5 | -1.1799 | 0.02474 | -0.0706 | -47.692
-16 | -1.1603 | 0.02258 | -0.069 | -51.3862
-15.5 | -1.1397 | 0.02067 | -0.067 | -55.1379
-15 | -1.1144 | 0.01916 | -0.0649 | -58.1628
-14.5 | -1.0915 | 0.01771 | -0.0621 | -61.6318
-14 | -1.066 | 0.01659 | -0.0589 | -64.2556
-13.5 | -1.0416 | 0.01572 | -0.0548 | -66.2595
-13 | -1.0122 | 0.0148 | -0.0512 | -68.3919
-12.5 | -0.9772 | 0.01362 | -0.0486 | -71.7474
-12 | -0.931 | 0.01296 | -0.0474 | -71.8364
-11.5 | -0.882 | 0.01239 | -0.0467 | -71.1864
-11 | -0.8316 | 0.01185 | -0.0461 | -70.1772
-10.5 | -0.7796 | 0.01136 | -0.0457 | -68.6268
-10 | -0.7267 | 0.0109 | -0.0455 | -66.6697
-9.5 | -0.6725 | 0.01047 | -0.0454 | -64.2311
-9 | -0.6176 | 0.01009 | -0.0455 | -61.2091
-8.5 | -0.5619 | 0.00971 | -0.0456 | -57.8682
-8 | -0.5056 | 0.00938 | -0.0459 | -53.9019
-7.5 | -0.4493 | 0.009 | -0.0461 | -49.9222
-7 | -0.3922 | 0.00866 | -0.0465 | -45.2887
-6.5 | -0.3346 | 0.00838 | -0.0469 | -39.9284
-6 | -0.2763 | 0.00813 | -0.0475 | -33.9852
-5.5 | -0.2194 | 0.00769 | -0.0479 | -28.5306
-5 | -0.1606 | 0.00747 | -0.0486 | -21.4993
-4.5 | -0.1013 | 0.00728 | -0.0494 | -13.9148
-4 | -0.0419 | 0.00712 | -0.0502 | -5.8848
-3.5 | 0.0173 | 0.0069 | -0.051 | 2.5072
-3 | 0.0763 | 0.00661 | -0.0518 | 11.5431
-2.5 | 0.135 | 0.00632 | -0.0527 | 21.3608
-2 | 0.1916 | 0.00557 | -0.0534 | 34.3986
-1.5 | 0.2506 | 0.00524 | -0.0544 | 47.8244
-1 | 0.3107 | 0.00519 | -0.0554 | 59.8651
-0.5 | 0.371 | 0.00506 | -0.0565 | 73.3202
0 | 0.4314 | 0.00506 | -0.0576 | 85.2569
0.5 | 0.4917 | 0.0051 | -0.0587 | 96.4118
1 | 0.5524 | 0.00513 | -0.0598 | 107.6803
2 | 0.6728 | 0.00527 | -0.062 | 127.666
2.5 | 0.7328 | 0.00536 | -0.0631 | 136.7164
3 | 0.7923 | 0.00547 | -0.0641 | 144.8446
3.5 | 0.852 | 0.00554 | -0.0652 | 153.7906
4 | 0.9107 | 0.0057 | -0.0662 | 159.7719
4.5 | 0.9699 | 0.0058 | -0.0672 | 167.2241
5 | 1.0276 | 0.00598 | -0.0681 | 171.8395
5.5 | 1.0852 | 0.00616 | -0.069 | 176.1688
6 | 1.1422 | 0.00636 | -0.0697 | 179.5912
6.5 | 1.1977 | 0.00663 | -0.0703 | 180.6486
7 | 1.2515 | 0.00695 | -0.0707 | 180.0719
7.5 | 1.304 | 0.00732 | -0.0708 | 178.1421
8 | 1.3533 | 0.00778 | -0.0704 | 173.946
8.5 | 1.3998 | 0.00829 | -0.0697 | 168.854
9 | 1.4411 | 0.00889 | -0.068 | 162.1035
9.5 | 1.4761 | 0.0095 | -0.0653 | 155.3789
10 | 1.4786 | 0.01055 | -0.0572 | 140.1517
10.5 | 1.4807 | 0.01214 | -0.0504 | 121.9687
11.5 | 1.5063 | 0.01625 | -0.043 | 92.6954
12 | 1.5177 | 0.0187 | -0.0397 | 81.1604
12.5 | 1.5266 | 0.0215 | -0.0367 | 71.0047
13 | 1.535 | 0.02455 | -0.0342 | 62.5255
13.5 | 1.54 | 0.02814 | -0.0319 | 54.7264
14 | 1.5474 | 0.0318 | -0.0302 | 48.6604
14.5 | 1.5552 | 0.03556 | -0.0288 | 43.7345
15 | 1.5594 | 0.03973 | -0.0275 | 39.2499
15.5 | 1.5609 | 0.04424 | -0.0263 | 35.2825
16 | 1.5618 | 0.04901 | -0.0253 | 31.867
16.5 | 1.5567 | 0.05447 | -0.0245 | 28.579
17 | 1.5484 | 0.06051 | -0.0241 | 25.5892
17.5 | 1.5431 | 0.0665 | -0.0242 | 23.2045
18 | 1.544 | 0.07208 | -0.0247 | 21.4206
18.5 | 1.5424 | 0.07812 | -0.0255 | 19.744
19 | 1.5427 | 0.08418 | -0.0268 | 18.3262
19.5 | 1.5424 | 0.09042 | -0.0283 | 17.0582
20 | 1.5463 | 0.09627 | -0.03 | 16.0621

## 75. Re 5M Mach 0.10 (1)
BIGFOIL.COM POLAR EXPORT
NACA63-720 a=0.0
NACA63-720 a=0.0 |  |  |  | Cl Max: | 1.899 | at alpha= | 15.5 | deg
JavaFoil+Calcfoil stall+Eppler ext transition |  |  |  | L/D Max: | 127.849 | at alpha= | 5.5 | deg
Re: | 5000000 |  |  | Cd Min: | 0.00574 | at alpha= | -3 | deg
Mach: | 0.1 |  |  | Cl=0 at alpha= | -3.5397 | deg
|  |  |  | @ Cl=0.1, Cd= | 0.005745
|  |  |  | @ Cl=0.4, Cd= | 0.0059822
|  |  |  | @ Cl=0.6, Cd= | 0.0063025
alpha (deg) | Cl | Cd | Cm | Cl/Cd
-20 | -0.765 | 0.13645 | -0.02 | -5.604
-19.5 | -0.781 | 0.12836 | -0.021 | -6.081
-19 | -0.796 | 0.11971 | -0.022 | -6.649
-18.5 | -0.813 | 0.10871 | -0.023 | -7.477
-18 | -0.826 | 0.10099 | -0.024 | -8.176
-17.5 | -0.845 | 0.08675 | -0.025 | -9.737
-17 | -0.876 | 0.06382 | -0.028 | -13.732
-16.5 | -0.896 | 0.05097 | -0.029 | -17.58
-16 | -0.908 | 0.04268 | -0.03 | -21.286
-15.5 | -0.92 | 0.03459 | -0.031 | -26.591
-15 | -0.918 | 0.03184 | -0.032 | -28.843
-14.5 | -0.916 | 0.02818 | -0.033 | -32.516
-14 | -0.916 | 0.02315 | -0.034 | -39.56
-13.5 | -0.907 | 0.02046 | -0.035 | -44.329
-13 | -0.893 | 0.01819 | -0.035 | -49.114
-12.5 | -0.875 | 0.01636 | -0.036 | -53.496
-12 | -0.853 | 0.01493 | -0.037 | -57.091
-11.5 | -0.826 | 0.01372 | -0.038 | -60.183
-11 | -0.795 | 0.01267 | -0.038 | -62.751
-10.5 | -0.761 | 0.01182 | -0.039 | -64.342
-10 | -0.722 | 0.01021 | -0.04 | -70.727
-9.5 | -0.681 | 0.01066 | -0.04 | -63.912
-9 | -0.64 | 0.00947 | -0.041 | -67.577
-8.5 | -0.589 | 0.00909 | -0.042 | -64.852
-8 | -0.536 | 0.00871 | -0.043 | -61.568
-7.5 | -0.481 | 0.00841 | -0.043 | -57.217
-7 | -0.424 | 0.00815 | -0.044 | -51.996
-6.5 | -0.365 | 0.00789 | -0.044 | -46.342
-6 | -0.306 | 0.00766 | -0.045 | -39.92
-5.5 | -0.245 | 0.00743 | -0.045 | -32.987
-5 | -0.183 | 0.00804 | -0.046 | -22.791
-4.5 | -0.121 | 0.00787 | -0.047 | -15.375
-4 | -0.058 | 0.00776 | -0.047 | -7.5
-3.5 | 0.005 | 0.00702 | -0.048 | 0.7
-3 | 0.068 | 0.00574 | -0.048 | 11.889
-2.5 | 0.132 | 0.00575 | -0.049 | 22.94
-2 | 0.195 | 0.00577 | -0.049 | 33.851
-1.5 | 0.259 | 0.00584 | -0.05 | 44.324
-1 | 0.322 | 0.00589 | -0.051 | 54.702
-0.5 | 0.386 | 0.00596 | -0.051 | 64.691
0 | 0.449 | 0.00606 | -0.052 | 74.196
0.5 | 0.513 | 0.00609 | -0.052 | 84.214
1 | 0.576 | 0.00627 | -0.053 | 91.794
1.5 | 0.635 | 0.00635 | -0.054 | 100.043
2 | 0.698 | 0.0065 | -0.054 | 107.298
2.5 | 0.76 | 0.00668 | -0.055 | 113.861
3 | 0.815 | 0.00644 | -0.055 | 126.544
3.5 | 0.874 | 0.00726 | -0.055 | 120.272
4 | 0.932 | 0.00752 | -0.056 | 124.003
4.5 | 0.99 | 0.00781 | -0.056 | 126.749
5 | 1.048 | 0.00822 | -0.057 | 127.452
5.5 | 1.105 | 0.00864 | -0.057 | 127.849
6 | 1.16 | 0.00931 | -0.058 | 124.613
6.5 | 1.216 | 0.00997 | -0.058 | 121.907
7 | 1.271 | 0.0106 | -0.058 | 119.9
7.5 | 1.325 | 0.01132 | -0.059 | 117.081
8 | 1.379 | 0.01205 | -0.059 | 114.461
8.5 | 1.431 | 0.01289 | -0.06 | 111.07
9 | 1.483 | 0.0138 | -0.06 | 107.468
9.5 | 1.533 | 0.01505 | -0.06 | 101.875
10 | 1.582 | 0.01638 | -0.061 | 96.57
10.5 | 1.627 | 0.01778 | -0.061 | 91.494
11 | 1.67 | 0.01929 | -0.062 | 86.583
11.5 | 1.711 | 0.02096 | -0.062 | 81.622
12 | 1.75 | 0.02247 | -0.062 | 77.907
12.5 | 1.786 | 0.0241 | -0.063 | 74.111
13 | 1.819 | 0.02568 | -0.063 | 70.827
13.5 | 1.847 | 0.02736 | -0.064 | 67.5
14 | 1.866 | 0.03216 | -0.064 | 58.026
14.5 | 1.885 | 0.03423 | -0.064 | 55.059
15 | 1.895 | 0.03653 | -0.065 | 51.87
15.5 | 1.899 | 0.03868 | -0.065 | 49.097
16 | 1.898 | 0.04102 | -0.065 | 46.274
16.5 | 1.892 | 0.04339 | -0.066 | 43.612
17 | 1.88 | 0.04607 | -0.066 | 40.82
17.5 | 1.863 | 0.04919 | -0.066 | 37.884
18 | 1.841 | 0.05254 | -0.067 | 35.04
18.5 | 1.814 | 0.05602 | -0.067 | 32.387
19 | 1.783 | 0.05943 | -0.067 | 30.008
19.5 | 1.748 | 0.06333 | -0.067 | 27.596
20 | 1.709 | 0.0677 | -0.068 | 25.242

## 76. Re 5M Mach 0.10 (2)
BIGFOIL.COM POLAR EXPORT
NACA63-720 a=0.0
NACA63-720 a=0.0 |  |  |  | Cl Max: | 1.5565 | at alpha= | 16 | deg
XFOIL ncrit=9 |  |  |  | L/D Max: | 180.81 | at alpha= | 6.5 | deg
Re: | 5000000 |  |  | Cd Min: | 0.09977 | at alpha= | 20 | deg
Mach: | 0.1 |  |  | Cl=0 at alpha= | -3.6491 | deg
|  |  |  | @ Cl=0.1, Cd= | 0.0065254
|  |  |  | @ Cl=0.4, Cd= | 0.00508
|  |  |  | @ Cl=0.6, Cd= | 0.0052295
alpha (deg) | Cl | Cd | Cm | Cl/Cd
-20 | -1.1543 | 0.06478 | -0.0641 | -17.8188
-19.5 | -1.1763 | 0.05547 | -0.0689 | -21.2061
-19 | -1.1898 | 0.04798 | -0.0721 | -24.7978
-18.5 | -1.1891 | 0.04258 | -0.0738 | -27.9263
-18 | -1.191 | 0.03737 | -0.0748 | -31.8705
-17.5 | -1.188 | 0.0331 | -0.0749 | -35.8912
-17 | -1.1772 | 0.0297 | -0.0744 | -39.6364
-16.5 | -1.1643 | 0.02672 | -0.0734 | -43.5741
-16 | -1.1478 | 0.02416 | -0.0719 | -47.5083
-15.5 | -1.1291 | 0.02196 | -0.0701 | -51.4162
-15 | -1.1059 | 0.02018 | -0.068 | -54.8018
-14.5 | -1.0843 | 0.01851 | -0.0653 | -58.5791
-14 | -1.0591 | 0.01721 | -0.0623 | -61.5398
-13.5 | -1.0335 | 0.01618 | -0.0587 | -63.8752
-12.5 | -0.9797 | 0.01395 | -0.0506 | -70.2294
-12 | -0.9347 | 0.01322 | -0.0492 | -70.7035
-11.5 | -0.8865 | 0.01259 | -0.0481 | -70.413
-11 | -0.8362 | 0.01202 | -0.0473 | -69.5674
-10.5 | -0.7842 | 0.0115 | -0.0468 | -68.1913
-10 | -0.7311 | 0.01102 | -0.0465 | -66.343
-9.5 | -0.6766 | 0.01057 | -0.0463 | -64.0114
-9 | -0.6215 | 0.01017 | -0.0462 | -61.1111
-8.5 | -0.5655 | 0.00977 | -0.0463 | -57.8813
-8 | -0.5088 | 0.00944 | -0.0465 | -53.8983
-7.5 | -0.4521 | 0.00905 | -0.0467 | -49.9558
-7 | -0.3946 | 0.0087 | -0.047 | -45.3563
-6.5 | -0.3367 | 0.00842 | -0.0474 | -39.9881
-6 | -0.2779 | 0.00816 | -0.048 | -34.0564
-5.5 | -0.2206 | 0.00772 | -0.0483 | -28.5751
-5 | -0.1614 | 0.00749 | -0.049 | -21.5487
-4.5 | -0.1017 | 0.0073 | -0.0498 | -13.9315
-4 | -0.0419 | 0.00715 | -0.0506 | -5.8601
-3.5 | 0.0178 | 0.00692 | -0.0514 | 2.5723
-3 | 0.0771 | 0.00663 | -0.0522 | 11.629
-2.5 | 0.1362 | 0.00636 | -0.053 | 21.4151
-2 | 0.1932 | 0.00559 | -0.0538 | 34.5617
-1.5 | 0.2525 | 0.00526 | -0.0547 | 48.0038
-1 | 0.313 | 0.00521 | -0.0558 | 60.0768
-0.5 | 0.3737 | 0.00508 | -0.0568 | 73.563
0 | 0.4345 | 0.00508 | -0.0579 | 85.5315
0.5 | 0.4953 | 0.00511 | -0.059 | 96.9276
1 | 0.5563 | 0.00515 | -0.0601 | 108.0194
1.5 | 0.6168 | 0.00526 | -0.0612 | 117.2624
2 | 0.6776 | 0.00529 | -0.0624 | 128.0907
2.5 | 0.7379 | 0.00539 | -0.0634 | 136.9017
3 | 0.7979 | 0.00549 | -0.0645 | 145.337
3.5 | 0.858 | 0.00557 | -0.0656 | 154.0395
4 | 0.9172 | 0.00573 | -0.0665 | 160.0698
4.5 | 0.9767 | 0.00583 | -0.0676 | 167.53
5 | 1.0349 | 0.00601 | -0.0684 | 172.1963
5.5 | 1.0928 | 0.00621 | -0.0692 | 175.9742
6 | 1.1502 | 0.00641 | -0.07 | 179.4384
6.5 | 1.206 | 0.00667 | -0.0705 | 180.8096
7 | 1.2601 | 0.00701 | -0.0708 | 179.7575
7.5 | 1.3126 | 0.00739 | -0.0708 | 177.6184
8 | 1.3615 | 0.00788 | -0.0703 | 172.7792
8.5 | 1.4074 | 0.00841 | -0.0693 | 167.3484
9 | 1.4481 | 0.009 | -0.0674 | 160.9
9.5 | 1.4754 | 0.00962 | -0.0631 | 153.368
10 | 1.4817 | 0.01076 | -0.0559 | 137.7045
10.5 | 1.4829 | 0.01247 | -0.0491 | 118.9174
11.5 | 1.5064 | 0.01694 | -0.0418 | 88.9256
12 | 1.518 | 0.01947 | -0.0386 | 77.9661
12.5 | 1.526 | 0.0224 | -0.0356 | 68.125
13 | 1.5339 | 0.02561 | -0.0331 | 59.8946
13.5 | 1.5385 | 0.02935 | -0.031 | 52.4191
14 | 1.5463 | 0.03304 | -0.0293 | 46.8008
14.5 | 1.5517 | 0.0371 | -0.0279 | 41.8248
15 | 1.554 | 0.04155 | -0.0265 | 37.4007
15.5 | 1.5548 | 0.04619 | -0.0253 | 33.661
16 | 1.5565 | 0.05093 | -0.0244 | 30.5616
16.5 | 1.5522 | 0.0564 | -0.0238 | 27.5213
17 | 1.544 | 0.06251 | -0.0234 | 24.7
17.5 | 1.538 | 0.06872 | -0.0236 | 22.3807
18 | 1.5391 | 0.07436 | -0.0242 | 20.698
18.5 | 1.5372 | 0.08058 | -0.0252 | 19.0767
19 | 1.5371 | 0.08677 | -0.0266 | 17.7146
19.5 | 1.5365 | 0.09321 | -0.0282 | 16.4843
20 | 1.5364 | 0.09977 | -0.0302 | 15.3994

## 77. Re 5M Mach 0.25 (1)
BIGFOIL.COM POLAR EXPORT
NACA63-720 a=0.0
NACA63-720 a=0.0 |  |  |  | Cl Max: | 1.875 | at alpha= | 14.5 | deg
JavaFoil+Calcfoil stall+Eppler ext transition |  |  |  | L/D Max: | 123.535 | at alpha= | 4.5 | deg
Re: | 5000000 |  |  | Cd Min: | 0.00578 | at alpha= | -3 | deg
Mach: | 0.25 |  |  | Cl=0 at alpha= | -3.5385 | deg
|  |  |  | @ Cl=0.1, Cd= | 0.0057982
|  |  |  | @ Cl=0.4, Cd= | 0.0060373
|  |  |  | @ Cl=0.6, Cd= | 0.0064131
alpha (deg) | Cl | Cd | Cm | Cl/Cd
-18 | -0.501 | 0.12632 | -0.021 | -3.964
-17.5 | -0.544 | 0.11609 | -0.022 | -4.682
-17 | -0.583 | 0.10754 | -0.023 | -5.419
-16.5 | -0.617 | 0.10174 | -0.023 | -6.062
-16 | -0.657 | 0.08505 | -0.026 | -7.722
-15.5 | -0.703 | 0.06368 | -0.029 | -11.034
-15 | -0.745 | 0.04615 | -0.031 | -16.143
-14.5 | -0.773 | 0.03744 | -0.032 | -20.655
-14 | -0.793 | 0.0317 | -0.034 | -25.007
-13.5 | -0.808 | 0.02642 | -0.035 | -30.568
-13 | -0.812 | 0.02359 | -0.035 | -34.425
-12.5 | -0.811 | 0.02088 | -0.036 | -38.826
-12 | -0.807 | 0.01759 | -0.037 | -45.848
-11.5 | -0.793 | 0.01568 | -0.038 | -50.595
-11 | -0.771 | 0.0146 | -0.039 | -52.856
-10.5 | -0.747 | 0.0131 | -0.04 | -56.967
-10 | -0.715 | 0.01215 | -0.04 | -58.852
-9.5 | -0.678 | 0.0104 | -0.041 | -65.261
-9 | -0.637 | 0.01023 | -0.042 | -62.297
-8.5 | -0.597 | 0.00943 | -0.043 | -63.303
-8 | -0.545 | 0.00906 | -0.044 | -60.124
-7.5 | -0.49 | 0.00873 | -0.044 | -56.164
-7 | -0.433 | 0.00841 | -0.045 | -51.507
-6.5 | -0.374 | 0.00808 | -0.045 | -46.263
-6 | -0.313 | 0.00858 | -0.046 | -36.512
-5.5 | -0.251 | 0.00831 | -0.047 | -30.207
-5 | -0.188 | 0.00815 | -0.047 | -23.089
-4.5 | -0.124 | 0.00799 | -0.048 | -15.552
-4 | -0.06 | 0.00783 | -0.048 | -7.635
-3.5 | 0.005 | 0.00774 | -0.049 | 0.652
-3 | 0.07 | 0.00578 | -0.05 | 12.127
-2.5 | 0.136 | 0.00582 | -0.05 | 23.295
-2 | 0.201 | 0.00586 | -0.051 | 34.305
-1.5 | 0.266 | 0.00595 | -0.051 | 44.712
-1 | 0.331 | 0.00596 | -0.052 | 55.583
-0.5 | 0.396 | 0.00603 | -0.053 | 65.802
0 | 0.462 | 0.00615 | -0.053 | 75.068
0.5 | 0.527 | 0.00622 | -0.054 | 84.664
1 | 0.592 | 0.0064 | -0.055 | 92.496
1.5 | 0.653 | 0.0065 | -0.055 | 100.393
2 | 0.717 | 0.00674 | -0.056 | 106.28
2.5 | 0.773 | 0.00698 | -0.056 | 110.752
3 | 0.833 | 0.00724 | -0.056 | 115.033
3.5 | 0.893 | 0.00756 | -0.057 | 118.193
4 | 0.953 | 0.00786 | -0.057 | 121.328
4.5 | 1.013 | 0.0082 | -0.058 | 123.535
5 | 1.071 | 0.00868 | -0.058 | 123.402
5.5 | 1.13 | 0.00918 | -0.059 | 122.985
6 | 1.186 | 0.00992 | -0.059 | 119.556
6.5 | 1.243 | 0.01063 | -0.059 | 116.926
7 | 1.299 | 0.0113 | -0.06 | 114.956
7.5 | 1.354 | 0.01213 | -0.06 | 111.631
8 | 1.409 | 0.01295 | -0.061 | 108.771
8.5 | 1.462 | 0.01391 | -0.061 | 105.117
9 | 1.514 | 0.01499 | -0.061 | 101.06
9.5 | 1.565 | 0.01642 | -0.062 | 95.325
10 | 1.614 | 0.01796 | -0.062 | 89.854
10.5 | 1.658 | 0.0195 | -0.063 | 85.043
11 | 1.7 | 0.02128 | -0.063 | 79.886
11.5 | 1.739 | 0.02307 | -0.063 | 75.37
12 | 1.776 | 0.02481 | -0.064 | 71.557
12.5 | 1.807 | 0.02659 | -0.064 | 67.96
13 | 1.835 | 0.0285 | -0.065 | 64.402
13.5 | 1.852 | 0.03372 | -0.065 | 54.92
14 | 1.867 | 0.03597 | -0.065 | 51.907
14.5 | 1.875 | 0.03863 | -0.066 | 48.552
15 | 1.87 | 0.04127 | -0.066 | 45.319
15.5 | 1.857 | 0.04398 | -0.066 | 42.222
16 | 1.835 | 0.04684 | -0.067 | 39.172
16.5 | 1.803 | 0.05009 | -0.067 | 35.998
17 | 1.763 | 0.05379 | -0.067 | 32.776
17.5 | 1.714 | 0.05804 | -0.067 | 29.527
18 | 1.656 | 0.06234 | -0.068 | 26.565
18.5 | 1.59 | 0.06715 | -0.068 | 23.678
19 | 1.516 | 0.07307 | -0.068 | 20.751
19.5 | 1.435 | 0.07937 | -0.068 | 18.086

## 78. Re 5M Mach 0.25 (2)
BIGFOIL.COM POLAR EXPORT
NACA63-720 a=0.0
NACA63-720 a=0.0 |  |  |  | Cl Max: | 1.5311 | at alpha= | 14.5 | deg
XFOIL ncrit=9 |  |  |  | L/D Max: | 179.284 | at alpha= | 6.5 | deg
Re: | 5000000 |  |  | Cd Min: | 0.16602 | at alpha= | -20 | deg
Mach: | 0.25 |  |  | Cl=0 at alpha= | -3.664 | deg
|  |  |  | @ Cl=0.1, Cd= | 0.0066807
|  |  |  | @ Cl=0.4, Cd= | 0.0051636
|  |  |  | @ Cl=0.6, Cd= | 0.0053043
alpha (deg) | Cl | Cd | Cm | Cl/Cd
-20 | -0.641 | 0.16602 | -0.0038 | -3.861
-19.5 | -0.6608 | 0.15177 | -0.0129 | -4.354
-19 | -0.6923 | 0.13575 | -0.0232 | -5.0998
-18.5 | -0.7553 | 0.1148 | -0.037 | -6.5793
-18 | -0.8523 | 0.08908 | -0.0539 | -9.5678
-17.5 | -0.9218 | 0.06976 | -0.0669 | -13.2139
-17 | -0.9574 | 0.05774 | -0.0742 | -16.5812
-16.5 | -0.979 | 0.0487 | -0.0787 | -20.1027
-16 | -1.0001 | 0.04083 | -0.0816 | -24.4942
-15.5 | -1.0038 | 0.03538 | -0.0824 | -28.372
-15 | -1.0069 | 0.03051 | -0.0821 | -33.0023
-14.5 | -1.0049 | 0.02645 | -0.0808 | -37.9924
-14 | -0.9951 | 0.02328 | -0.0787 | -42.7448
-13.5 | -0.9765 | 0.02093 | -0.0762 | -46.6555
-13 | -0.9582 | 0.01881 | -0.0729 | -50.941
-12.5 | -0.9375 | 0.01711 | -0.069 | -54.7925
-12 | -0.9193 | 0.01572 | -0.0636 | -58.4796
-11.5 | -0.901 | 0.01408 | -0.0577 | -63.9915
-11 | -0.8556 | 0.01318 | -0.0555 | -64.9165
-10.5 | -0.8059 | 0.01243 | -0.0537 | -64.8351
-10 | -0.7532 | 0.01176 | -0.0525 | -64.0476
-9.5 | -0.6982 | 0.01119 | -0.0516 | -62.395
-9 | -0.6421 | 0.01066 | -0.0509 | -60.2345
-8.5 | -0.5846 | 0.01018 | -0.0504 | -57.4263
-8 | -0.5261 | 0.00978 | -0.0502 | -53.7935
-7.5 | -0.4667 | 0.00939 | -0.0501 | -49.7018
-7 | -0.4077 | 0.00898 | -0.05 | -45.4009
-6.5 | -0.3476 | 0.00862 | -0.0502 | -40.3248
-6 | -0.2868 | 0.00833 | -0.0505 | -34.4298
-5.5 | -0.2258 | 0.00807 | -0.0509 | -27.9802
-5 | -0.1657 | 0.00762 | -0.0512 | -21.7454
-4.5 | -0.1039 | 0.00743 | -0.0519 | -13.9838
-4 | -0.0418 | 0.00726 | -0.0526 | -5.7576
-3.5 | 0.0204 | 0.00704 | -0.0534 | 2.8977
-3 | 0.0817 | 0.00677 | -0.0541 | 12.0679
-2.5 | 0.1432 | 0.00647 | -0.0549 | 22.1329
-1.5 | 0.2629 | 0.00535 | -0.0566 | 49.1402
-1 | 0.326 | 0.00525 | -0.0576 | 62.0952
-0.5 | 0.3888 | 0.00516 | -0.0587 | 75.3488
0 | 0.4517 | 0.00518 | -0.0598 | 87.2008
0.5 | 0.5151 | 0.00519 | -0.061 | 99.2486
1 | 0.5782 | 0.00528 | -0.0621 | 109.5076
1.5 | 0.6411 | 0.00535 | -0.0632 | 119.8318
2 | 0.7042 | 0.00541 | -0.0643 | 130.1664
2.5 | 0.7664 | 0.00555 | -0.0653 | 138.0901
3 | 0.8293 | 0.00561 | -0.0664 | 147.8253
3.5 | 0.8911 | 0.00576 | -0.0674 | 154.7049
4 | 0.9532 | 0.00588 | -0.0684 | 162.1088
4.5 | 1.0142 | 0.00604 | -0.0692 | 167.9139
5 | 1.0753 | 0.0062 | -0.07 | 173.4355
5.5 | 1.1347 | 0.00646 | -0.0706 | 175.6502
6 | 1.1936 | 0.0067 | -0.071 | 178.1493
6.5 | 1.2514 | 0.00698 | -0.0713 | 179.2837
7 | 1.3059 | 0.00738 | -0.0711 | 176.9512
7.5 | 1.3572 | 0.00786 | -0.0703 | 172.6718
8 | 1.4037 | 0.00842 | -0.0687 | 166.7102
8.5 | 1.4444 | 0.00902 | -0.0662 | 160.133
9 | 1.4574 | 0.00986 | -0.059 | 147.8093
9.5 | 1.4753 | 0.01106 | -0.0537 | 133.3906
10 | 1.4926 | 0.01255 | -0.0489 | 118.9323
10.5 | 1.4974 | 0.0149 | -0.0438 | 100.4966
11 | 1.5088 | 0.01751 | -0.0402 | 86.1679
11.5 | 1.5104 | 0.02082 | -0.0361 | 72.5456
12 | 1.5165 | 0.02415 | -0.0329 | 62.795
12.5 | 1.519 | 0.02807 | -0.0302 | 54.1147
13 | 1.5262 | 0.03189 | -0.0282 | 47.8583
13.5 | 1.527 | 0.03641 | -0.0262 | 41.939
14 | 1.5299 | 0.04086 | -0.0245 | 37.4425
14.5 | 1.5311 | 0.04555 | -0.023 | 33.6136
15 | 1.53 | 0.05067 | -0.0218 | 30.1954
15.5 | 1.5277 | 0.05606 | -0.0209 | 27.2512
16 | 1.5289 | 0.06137 | -0.0205 | 24.9128
16.5 | 1.5223 | 0.06767 | -0.0204 | 22.4959
17 | 1.513 | 0.07455 | -0.0209 | 20.2951
17.5 | 1.5062 | 0.08149 | -0.0219 | 18.4832
18 | 1.4996 | 0.08868 | -0.0233 | 16.9102
19 | 1.4957 | 0.10269 | -0.0271 | 14.5652
19.5 | 1.4958 | 0.10965 | -0.0295 | 13.6416

## 79. Re 5M Mach 0.50 (1)
BIGFOIL.COM POLAR EXPORT
NACA63-720 a=0.0
NACA63-720 a=0.0 |  |  |  | Cl Max: | 1.773 | at alpha= | 11.5 | deg
JavaFoil+Calcfoil stall+Eppler ext transition |  |  |  | L/D Max: | 108.271 | at alpha= | 4 | deg
Re: | 5000000 |  |  | Cd Min: | 0.00614 | at alpha= | -2.5 | deg
Mach: | 0.5 |  |  | Cl=0 at alpha= | -3.5411 | deg
|  |  |  | @ Cl=0.1, Cd= | 0.0070395
|  |  |  | @ Cl=0.4, Cd= | 0.0063867
|  |  |  | @ Cl=0.6, Cd= | 0.007276
alpha (deg) | Cl | Cd | Cm | Cl/Cd
-20 | -0.964 | 0.15924 | -0.022 | -6.053
-19.5 | -0.932 | 0.15429 | -0.021 | -6.039
-19 | -0.901 | 0.15055 | -0.021 | -5.986
-18.5 | -0.872 | 0.14617 | -0.021 | -5.969
-18 | -0.846 | 0.14564 | -0.022 | -5.812
-17.5 | -0.816 | 0.13917 | -0.022 | -5.861
-17 | -0.784 | 0.13348 | -0.021 | -5.876
-16.5 | -0.755 | 0.12594 | -0.021 | -5.996
-16 | -0.726 | 0.1245 | -0.021 | -5.834
-15.5 | -0.697 | 0.12033 | -0.021 | -5.797
-15 | -0.669 | 0.11477 | -0.022 | -5.829
-14.5 | -0.638 | 0.12342 | -0.02 | -5.165
-14 | -0.609 | 0.10544 | -0.021 | -5.778
-13.5 | -0.58 | 0.10289 | -0.021 | -5.641
-13 | -0.551 | 0.09947 | -0.022 | -5.544
-12.5 | -0.522 | 0.09548 | -0.022 | -5.469
-12 | -0.493 | 0.0875 | -0.021 | -5.631
-11.5 | -0.464 | 0.07885 | -0.022 | -5.888
-11 | -0.435 | 0.08585 | -0.022 | -5.063
-10.5 | -0.408 | 0.0709 | -0.025 | -5.748
-10 | -0.383 | 0.05985 | -0.029 | -6.401
-9.5 | -0.403 | 0.02043 | -0.043 | -19.712
-9 | -0.378 | 0.01545 | -0.045 | -24.472
-8.5 | -0.347 | 0.01352 | -0.046 | -25.641
-8 | -0.499 | 0.01259 | -0.047 | -39.598
-7.5 | -0.487 | 0.01133 | -0.048 | -43.015
-7 | -0.449 | 0.00957 | -0.049 | -46.942
-6.5 | -0.399 | 0.00991 | -0.05 | -40.217
-6 | -0.342 | 0.00869 | -0.051 | -39.36
-5.5 | -0.277 | 0.0094 | -0.052 | -29.438
-5 | -0.208 | 0.00887 | -0.053 | -23.497
-4.5 | -0.138 | 0.0086 | -0.053 | -16.057
-4 | -0.067 | 0.00842 | -0.054 | -7.911
-3.5 | 0.006 | 0.0083 | -0.055 | 0.679
-3 | 0.078 | 0.00742 | -0.055 | 10.557
-2.5 | 0.152 | 0.00614 | -0.056 | 24.693
-2 | 0.225 | 0.00621 | -0.057 | 36.147
-1.5 | 0.298 | 0.00633 | -0.058 | 46.991
-1 | 0.37 | 0.00651 | -0.058 | 56.913
-0.5 | 0.443 | 0.00621 | -0.058 | 71.348
0 | 0.509 | 0.00696 | -0.059 | 73.133
0.5 | 0.579 | 0.00721 | -0.059 | 80.318
1 | 0.649 | 0.00743 | -0.06 | 87.386
1.5 | 0.712 | 0.00766 | -0.06 | 92.952
2 | 0.78 | 0.00792 | -0.061 | 98.527
2.5 | 0.848 | 0.00829 | -0.061 | 102.31
3 | 0.914 | 0.00871 | -0.062 | 104.959
3.5 | 0.981 | 0.00912 | -0.062 | 107.526
4 | 1.046 | 0.00966 | -0.063 | 108.271
4.5 | 1.11 | 0.01032 | -0.063 | 107.623
5 | 1.174 | 0.01104 | -0.064 | 106.376
5.5 | 1.236 | 0.01212 | -0.064 | 101.952
6 | 1.298 | 0.01316 | -0.065 | 98.582
6.5 | 1.358 | 0.0142 | -0.065 | 95.647
7 | 1.418 | 0.01536 | -0.066 | 92.325
7.5 | 1.476 | 0.01666 | -0.066 | 88.592
8 | 1.532 | 0.01813 | -0.067 | 84.508
8.5 | 1.585 | 0.01994 | -0.067 | 79.489
9 | 1.636 | 0.02228 | -0.067 | 73.393
9.5 | 1.683 | 0.02485 | -0.068 | 67.733
10 | 1.726 | 0.02771 | -0.068 | 62.266
10.5 | 1.753 | 0.03077 | -0.068 | 56.98
11 | 1.771 | 0.03386 | -0.069 | 52.297
11.5 | 1.773 | 0.03711 | -0.069 | 47.779
12 | 1.743 | 0.04649 | -0.069 | 37.485
12.5 | 1.659 | 0.05237 | -0.069 | 31.678
13 | 1.359 | 0.06138 | -0.069 | 22.139
13.5 | 1.086 | 0.07105 | -0.069 | 15.29
14 | 1.114 | 0.07476 | -0.07 | 14.906
14.5 | 1.142 | 0.0782 | -0.07 | 14.603
15 | 1.168 | 0.08358 | -0.07 | 13.973
15.5 | 1.197 | 0.08365 | -0.071 | 14.31
16 | 1.212 | 0.09974 | -0.069 | 12.151
16.5 | 1.251 | 0.09239 | -0.071 | 13.536

## 80. Re 5M Mach 0.50 (2)
BIGFOIL.COM POLAR EXPORT
NACA63-720 a=0.0
NACA63-720 a=0.0 |  |  |  | Cl Max: | 1.5168 | at alpha= | 10.5 | deg
XFOIL ncrit=9 |  |  |  | L/D Max: | 166.859 | at alpha= | 5 | deg
Re: | 5000000 |  |  | Cd Min: | 0.17493 | at alpha= | 20 | deg
Mach: | 0.5 |  |  | Cl=0 at alpha= | -3.7293 | deg
|  |  |  | @ Cl=0.1, Cd= | 0.0073755
|  |  |  | @ Cl=0.4, Cd= | 0.0056098
|  |  |  | @ Cl=0.6, Cd= | 0.0056873
alpha (deg) | Cl | Cd | Cm | Cl/Cd
-14.5 | -0.3698 | 0.1225 | -0.0436 | -3.0188
-14 | -0.3839 | 0.10991 | -0.0518 | -3.4929
-13.5 | -0.4031 | 0.0973 | -0.0604 | -4.1429
-13 | -0.4353 | 0.08354 | -0.0701 | -5.2107
-12.5 | -0.4799 | 0.06807 | -0.0807 | -7.0501
-12 | -0.5109 | 0.0552 | -0.0902 | -9.2554
-11.5 | -0.5488 | 0.04429 | -0.0974 | -12.3911
-11 | -0.5779 | 0.036 | -0.1007 | -16.0528
-10.5 | -0.611 | 0.0286 | -0.1013 | -21.3636
-10 | -0.6381 | 0.02252 | -0.0986 | -28.3348
-9.5 | -0.6488 | 0.01807 | -0.0934 | -35.9048
-9 | -0.6379 | 0.01528 | -0.0868 | -41.7474
-8.5 | -0.6183 | 0.0137 | -0.0786 | -45.1314
-8 | -0.5744 | 0.01234 | -0.0734 | -46.5478
-7.5 | -0.5183 | 0.01128 | -0.0697 | -45.9486
-7 | -0.4568 | 0.01044 | -0.0669 | -43.7548
-6.5 | -0.3915 | 0.00974 | -0.0648 | -40.1951
-6 | -0.3227 | 0.00921 | -0.0636 | -35.038
-5.5 | -0.2524 | 0.00882 | -0.0628 | -28.6168
-5 | -0.1809 | 0.00848 | -0.0624 | -21.3325
-4.5 | -0.1113 | 0.00801 | -0.062 | -13.8951
-4 | -0.0393 | 0.00779 | -0.0622 | -5.0449
-3.5 | 0.0333 | 0.00757 | -0.0627 | 4.3989
-3 | 0.1053 | 0.00736 | -0.0632 | 14.3071
-2.5 | 0.176 | 0.00704 | -0.0637 | 25
-2 | 0.2452 | 0.00648 | -0.0643 | 37.8395
-1.5 | 0.3123 | 0.00573 | -0.0649 | 54.5026
-1 | 0.385 | 0.00562 | -0.066 | 68.5053
-0.5 | 0.4583 | 0.00557 | -0.0671 | 82.2801
0 | 0.5313 | 0.00565 | -0.0682 | 94.0354
0.5 | 0.605 | 0.00569 | -0.0693 | 106.3269
1 | 0.6785 | 0.0058 | -0.0704 | 116.9828
1.5 | 0.7509 | 0.00596 | -0.0714 | 125.9899
2 | 0.8243 | 0.00606 | -0.0724 | 136.0231
3 | 0.9684 | 0.0064 | -0.0738 | 151.3125
3.5 | 1.0387 | 0.00664 | -0.0741 | 156.4307
4 | 1.1094 | 0.00686 | -0.0743 | 161.7201
4.5 | 1.1766 | 0.00716 | -0.0739 | 164.3296
5 | 1.2431 | 0.00745 | -0.0732 | 166.8591
5.5 | 1.3016 | 0.00792 | -0.0712 | 164.3434
6 | 1.3395 | 0.00851 | -0.0658 | 157.4031
6.5 | 1.3683 | 0.00959 | -0.0599 | 142.6799
7 | 1.3973 | 0.01106 | -0.0547 | 126.3382
7.5 | 1.4214 | 0.01292 | -0.0495 | 110.0155
8 | 1.4351 | 0.01537 | -0.0437 | 93.3702
8.5 | 1.443 | 0.01826 | -0.038 | 79.0252
9 | 1.4478 | 0.0215 | -0.0326 | 67.3395
9.5 | 1.4563 | 0.0248 | -0.028 | 58.7218
10.5 | 1.5168 | 0.03433 | -0.0321 | 44.1829
11.5 | 1.4803 | 0.04303 | -0.0184 | 34.4016
12 | 1.4744 | 0.04859 | -0.016 | 30.3437
12.5 | 1.4691 | 0.05438 | -0.0141 | 27.0154
13 | 1.4593 | 0.06083 | -0.0129 | 23.9898
13.5 | 1.4561 | 0.0671 | -0.0122 | 21.7004
14 | 1.452 | 0.07381 | -0.0122 | 19.6721
14.5 | 1.4514 | 0.08052 | -0.0126 | 18.0253
15 | 1.4517 | 0.08748 | -0.0136 | 16.5947
16.5 | 1.4472 | 0.11054 | -0.0195 | 13.0921
17.5 | 1.4186 | 0.13003 | -0.0276 | 10.9098
18 | 1.4091 | 0.13965 | -0.0322 | 10.0902
18.5 | 1.4065 | 0.14856 | -0.0367 | 9.4676
19 | 1.4071 | 0.15727 | -0.0413 | 8.947
19.5 | 1.4091 | 0.16593 | -0.0461 | 8.4921
20 | 1.4093 | 0.17493 | -0.0514 | 8.0564

## 81. Re 6M Mach 0.00 (1)
BIGFOIL.COM POLAR EXPORT
NACA63-720 a=0.0
NACA63-720 a=0.0 |  |  |  | Cl Max: | 1.907 | at alpha= | 16 | deg
JavaFoil+Calcfoil stall+Eppler ext transition |  |  |  | L/D Max: | 128.514 | at alpha= | 5 | deg
Re: | 6000000 |  |  | Cd Min: | 0.00563 | at alpha= | -3 | deg
Mach: | 0 |  |  | Cl=0 at alpha= | -3.5397 | deg
|  |  |  | @ Cl=0.1, Cd= | 0.0056402
|  |  |  | @ Cl=0.4, Cd= | 0.0058503
|  |  |  | @ Cl=0.6, Cd= | 0.0061866
alpha (deg) | Cl | Cd | Cm | Cl/Cd
-20 | -0.819 | 0.12618 | -0.021 | -6.487
-19.5 | -0.834 | 0.11614 | -0.022 | -7.177
-19 | -0.849 | 0.1049 | -0.023 | -8.096
-18.5 | -0.872 | 0.08701 | -0.025 | -10.024
-18 | -0.89 | 0.07462 | -0.026 | -11.924
-17.5 | -0.909 | 0.06138 | -0.028 | -14.806
-17 | -0.923 | 0.05153 | -0.029 | -17.916
-16.5 | -0.937 | 0.04196 | -0.03 | -22.33
-16 | -0.944 | 0.03594 | -0.031 | -26.256
-15.5 | -0.947 | 0.0311 | -0.032 | -30.446
-15 | -0.948 | 0.02625 | -0.032 | -36.135
-14.5 | -0.942 | 0.02366 | -0.033 | -39.809
-14 | -0.934 | 0.02085 | -0.034 | -44.791
-13.5 | -0.923 | 0.01833 | -0.035 | -50.341
-13 | -0.905 | 0.01675 | -0.035 | -54.044
-12.5 | -0.885 | 0.01516 | -0.036 | -58.346
-12 | -0.86 | 0.01385 | -0.037 | -62.106
-11.5 | -0.832 | 0.01281 | -0.038 | -64.96
-11 | -0.8 | 0.01193 | -0.038 | -67.015
-10.5 | -0.764 | 0.01026 | -0.039 | -74.432
-10 | -0.725 | 0.01072 | -0.04 | -67.595
-9.5 | -0.688 | 0.00943 | -0.041 | -72.94
-9 | -0.639 | 0.00915 | -0.041 | -69.796
-8.5 | -0.588 | 0.00872 | -0.042 | -67.392
-8 | -0.534 | 0.0084 | -0.042 | -63.634
-7.5 | -0.479 | 0.00818 | -0.043 | -58.604
-7 | -0.422 | 0.00788 | -0.043 | -53.604
-6.5 | -0.364 | 0.00768 | -0.044 | -47.394
-6 | -0.304 | 0.00741 | -0.045 | -41.048
-5.5 | -0.244 | 0.00719 | -0.045 | -33.889
-5 | -0.182 | 0.0078 | -0.046 | -23.398
-4.5 | -0.12 | 0.00767 | -0.046 | -15.695
-4 | -0.058 | 0.00756 | -0.047 | -7.667
-3.5 | 0.005 | 0.00711 | -0.047 | 0.688
-3 | 0.068 | 0.00563 | -0.048 | 12.059
-2.5 | 0.131 | 0.00565 | -0.049 | 23.236
-2 | 0.195 | 0.00569 | -0.049 | 34.165
-1.5 | 0.258 | 0.00572 | -0.05 | 45.035
-1 | 0.321 | 0.00582 | -0.05 | 55.099
-0.5 | 0.384 | 0.00583 | -0.051 | 65.892
0 | 0.447 | 0.00591 | -0.052 | 75.659
0.5 | 0.51 | 0.00602 | -0.052 | 84.707
1 | 0.573 | 0.00615 | -0.053 | 93.236
1.5 | 0.632 | 0.00623 | -0.053 | 101.461
2 | 0.694 | 0.00637 | -0.054 | 109.105
2.5 | 0.757 | 0.00657 | -0.055 | 115.138
3 | 0.814 | 0.00663 | -0.055 | 122.755
3.5 | 0.871 | 0.00712 | -0.055 | 122.378
4 | 0.929 | 0.0074 | -0.056 | 125.492
4.5 | 0.986 | 0.00775 | -0.056 | 127.219
5 | 1.044 | 0.00812 | -0.057 | 128.514
5.5 | 1.1 | 0.00871 | -0.057 | 126.22
6 | 1.155 | 0.00927 | -0.057 | 124.593
6.5 | 1.211 | 0.00984 | -0.058 | 123.134
7 | 1.266 | 0.01046 | -0.058 | 121.002
7.5 | 1.32 | 0.01111 | -0.059 | 118.891
8 | 1.374 | 0.01185 | -0.059 | 115.914
8.5 | 1.426 | 0.01262 | -0.059 | 113.036
9 | 1.478 | 0.01366 | -0.06 | 108.2
9.5 | 1.528 | 0.01485 | -0.06 | 102.908
10 | 1.577 | 0.01608 | -0.061 | 98.087
10.5 | 1.622 | 0.0174 | -0.061 | 93.243
11 | 1.665 | 0.01891 | -0.061 | 88.062
11.5 | 1.707 | 0.02024 | -0.062 | 84.335
12 | 1.747 | 0.02167 | -0.062 | 80.602
12.5 | 1.783 | 0.02307 | -0.063 | 77.303
13 | 1.817 | 0.02461 | -0.063 | 73.83
13.5 | 1.841 | 0.02888 | -0.063 | 63.756
14 | 1.866 | 0.03069 | -0.064 | 60.812
14.5 | 1.887 | 0.03267 | -0.064 | 57.758
15 | 1.899 | 0.03472 | -0.064 | 54.684
15.5 | 1.905 | 0.03681 | -0.065 | 51.759
16 | 1.907 | 0.03897 | -0.065 | 48.951
16.5 | 1.904 | 0.04119 | -0.065 | 46.233
17 | 1.896 | 0.04369 | -0.066 | 43.405
17.5 | 1.883 | 0.04641 | -0.066 | 40.58
18 | 1.865 | 0.04965 | -0.066 | 37.563
18.5 | 1.843 | 0.05282 | -0.067 | 34.889
19 | 1.817 | 0.056 | -0.067 | 32.445
19.5 | 1.786 | 0.05963 | -0.067 | 29.959
20 | 1.753 | 0.06353 | -0.068 | 27.588

## 82. Re 6M Mach 0.00 (2)
BIGFOIL.COM POLAR EXPORT
NACA63-720 a=0.0
NACA63-720 a=0.0 |  |  |  | Cl Max: | 1.5724 | at alpha= | 15.5 | deg
XFOIL ncrit=9 |  |  |  | L/D Max: | 182.977 | at alpha= | 6.5 | deg
Re: | 6000000 |  |  | Cd Min: | 0.09401 | at alpha= | 20 | deg
Mach: | 0 |  |  | Cl=0 at alpha= | -3.6435 | deg
|  |  |  | @ Cl=0.1, Cd= | 0.0063854
|  |  |  | @ Cl=0.4, Cd= | 0.0049353
|  |  |  | @ Cl=0.6, Cd= | 0.0050333
alpha (deg) | Cl | Cd | Cm | Cl/Cd
-20 | -1.2967 | 0.04587 | -0.0712 | -28.269
-19.5 | -1.2966 | 0.04071 | -0.0725 | -31.8497
-19 | -1.2923 | 0.03629 | -0.0731 | -35.6104
-18.5 | -1.2814 | 0.0328 | -0.0731 | -39.0671
-18 | -1.2722 | 0.0294 | -0.0726 | -43.2721
-17.5 | -1.2577 | 0.02659 | -0.0716 | -47.2997
-17 | -1.2397 | 0.02421 | -0.0704 | -51.2061
-16.5 | -1.2201 | 0.02208 | -0.0687 | -55.2582
-16 | -1.1979 | 0.02028 | -0.0668 | -59.068
-15.5 | -1.1748 | 0.01867 | -0.0644 | -62.9245
-15 | -1.1484 | 0.01741 | -0.0619 | -65.9621
-14.5 | -1.1245 | 0.01622 | -0.0586 | -69.328
-14 | -1.1006 | 0.01533 | -0.0545 | -71.7939
-13.5 | -1.0684 | 0.0147 | -0.0511 | -72.6803
-13 | -1.0263 | 0.01402 | -0.0494 | -73.2026
-12.5 | -0.9798 | 0.01348 | -0.0483 | -72.6855
-12 | -0.9372 | 0.01255 | -0.0467 | -74.6773
-11.5 | -0.8891 | 0.01188 | -0.0458 | -74.8401
-11 | -0.8379 | 0.01135 | -0.0453 | -73.8238
-10.5 | -0.7853 | 0.0109 | -0.045 | -72.0459
-10 | -0.7316 | 0.01045 | -0.0448 | -70.0096
-9.5 | -0.6769 | 0.01006 | -0.0448 | -67.2863
-9 | -0.6215 | 0.00967 | -0.0449 | -64.2709
-8.5 | -0.5654 | 0.00933 | -0.0451 | -60.6002
-8 | -0.5087 | 0.00902 | -0.0454 | -56.3969
-7.5 | -0.4514 | 0.00872 | -0.0458 | -51.7661
-7 | -0.3939 | 0.00844 | -0.0463 | -46.6706
-6.5 | -0.3362 | 0.00812 | -0.0467 | -41.4039
-6 | -0.2777 | 0.00788 | -0.0473 | -35.2411
-5.5 | -0.2197 | 0.00758 | -0.0479 | -28.9842
-5 | -0.1614 | 0.00725 | -0.0485 | -22.2621
-4.5 | -0.1021 | 0.00708 | -0.0493 | -14.4209
-4 | -0.0425 | 0.00692 | -0.0501 | -6.1416
-3.5 | 0.0171 | 0.00673 | -0.051 | 2.5409
-3 | 0.0761 | 0.00649 | -0.0518 | 11.7257
-2.5 | 0.1355 | 0.00623 | -0.0527 | 21.7496
-2 | 0.1934 | 0.00571 | -0.0535 | 33.8704
-1.5 | 0.2511 | 0.00517 | -0.0544 | 48.5687
-1 | 0.3115 | 0.00505 | -0.0555 | 61.6832
-0.5 | 0.3716 | 0.00494 | -0.0566 | 75.2227
0 | 0.4319 | 0.00493 | -0.0576 | 87.6065
0.5 | 0.4926 | 0.00492 | -0.0588 | 100.122
1 | 0.5529 | 0.00501 | -0.0599 | 110.3593
1.5 | 0.6135 | 0.00504 | -0.061 | 121.7262
2 | 0.6738 | 0.00512 | -0.0621 | 131.6016
2.5 | 0.7336 | 0.00522 | -0.0632 | 140.5364
3 | 0.7937 | 0.00528 | -0.0644 | 150.322
4 | 0.9125 | 0.0055 | -0.0665 | 165.9091
4.5 | 0.9708 | 0.00568 | -0.0674 | 170.9155
5 | 1.0293 | 0.00582 | -0.0684 | 176.8557
5.5 | 1.0869 | 0.006 | -0.0693 | 181.15
6 | 1.1433 | 0.00625 | -0.07 | 182.928
6.5 | 1.1985 | 0.00655 | -0.0705 | 182.9771
7 | 1.2525 | 0.00688 | -0.0709 | 182.0494
7.5 | 1.3047 | 0.00726 | -0.071 | 179.7107
8 | 1.3543 | 0.00771 | -0.0707 | 175.655
8.5 | 1.401 | 0.00822 | -0.0699 | 170.438
9 | 1.4436 | 0.00878 | -0.0685 | 164.4191
9.5 | 1.4768 | 0.00947 | -0.0655 | 155.9451
10 | 1.4736 | 0.01067 | -0.0565 | 138.1068
10.5 | 1.4816 | 0.01219 | -0.0507 | 121.5422
11 | 1.4981 | 0.01378 | -0.0471 | 108.7155
11.5 | 1.5082 | 0.01603 | -0.0431 | 94.0861
12 | 1.519 | 0.01851 | -0.0398 | 82.0637
12.5 | 1.5305 | 0.02114 | -0.037 | 72.3983
13 | 1.5387 | 0.02425 | -0.0345 | 63.4515
13.5 | 1.547 | 0.02765 | -0.0325 | 55.9494
14 | 1.5572 | 0.0312 | -0.0312 | 49.9103
14.5 | 1.5662 | 0.03501 | -0.03 | 44.7358
15 | 1.5709 | 0.03918 | -0.0288 | 40.0944
15.5 | 1.5724 | 0.04357 | -0.0273 | 36.0891
16 | 1.5707 | 0.04834 | -0.026 | 32.4928
16.5 | 1.5632 | 0.05387 | -0.0248 | 29.018
17 | 1.5554 | 0.05975 | -0.0242 | 26.0318
17.5 | 1.548 | 0.06585 | -0.0241 | 23.508
18 | 1.5525 | 0.07097 | -0.0245 | 21.8754
18.5 | 1.5554 | 0.07641 | -0.0253 | 20.356
19 | 1.5597 | 0.08185 | -0.0263 | 19.0556
19.5 | 1.5593 | 0.08805 | -0.0277 | 17.7093
20 | 1.5621 | 0.09401 | -0.0294 | 16.6163

## 83. Re 6M Mach 0.10 (1)
BIGFOIL.COM POLAR EXPORT
NACA63-720 a=0.0
NACA63-720 a=0.0 |  |  |  | Cl Max: | 1.901 | at alpha= | 15.5 | deg
JavaFoil+Calcfoil stall+Eppler ext transition |  |  |  | L/D Max: | 128.219 | at alpha= | 3 | deg
Re: | 6000000 |  |  | Cd Min: | 0.00564 | at alpha= | -3 | deg
Mach: | 0.1 |  |  | Cl=0 at alpha= | -3.5397 | deg
|  |  |  | @ Cl=0.1, Cd= | 0.00565
|  |  |  | @ Cl=0.4, Cd= | 0.00588
|  |  |  | @ Cl=0.6, Cd= | 0.0061707
alpha (deg) | Cl | Cd | Cm | Cl/Cd
-20 | -0.767 | 0.13237 | -0.021 | -5.795
-19.5 | -0.784 | 0.12349 | -0.022 | -6.347
-19 | -0.801 | 0.11378 | -0.022 | -7.037
-18.5 | -0.82 | 0.10067 | -0.024 | -8.146
-18 | -0.836 | 0.09094 | -0.025 | -9.19
-17.5 | -0.864 | 0.07094 | -0.027 | -12.179
-17 | -0.887 | 0.0561 | -0.028 | -15.816
-16.5 | -0.904 | 0.04594 | -0.03 | -19.677
-16 | -0.915 | 0.03885 | -0.031 | -23.552
-15.5 | -0.925 | 0.03201 | -0.032 | -28.896
-15 | -0.923 | 0.02946 | -0.032 | -31.348
-14.5 | -0.921 | 0.02621 | -0.033 | -35.123
-14 | -0.919 | 0.02182 | -0.034 | -42.133
-13.5 | -0.91 | 0.01938 | -0.035 | -46.934
-13 | -0.896 | 0.01729 | -0.036 | -51.819
-12.5 | -0.878 | 0.01559 | -0.036 | -56.29
-12 | -0.855 | 0.01425 | -0.037 | -59.977
-11.5 | -0.828 | 0.01306 | -0.038 | -63.4
-11 | -0.797 | 0.01215 | -0.038 | -65.603
-10.5 | -0.763 | 0.01044 | -0.039 | -73.051
-10 | -0.724 | 0.01035 | -0.04 | -69.964
-9.5 | -0.689 | 0.00954 | -0.041 | -72.154
-9 | -0.64 | 0.0092 | -0.041 | -69.58
-8.5 | -0.589 | 0.00884 | -0.042 | -66.672
-8 | -0.536 | 0.00849 | -0.043 | -63.154
-7.5 | -0.481 | 0.00821 | -0.043 | -58.612
-7 | -0.424 | 0.0079 | -0.044 | -53.661
-6.5 | -0.365 | 0.0077 | -0.044 | -47.454
-6 | -0.306 | 0.00748 | -0.045 | -40.848
-5.5 | -0.245 | 0.00721 | -0.045 | -33.976
-5 | -0.183 | 0.00782 | -0.046 | -23.451
-4.5 | -0.121 | 0.00768 | -0.047 | -15.753
-4 | -0.058 | 0.00757 | -0.047 | -7.691
-3.5 | 0.005 | 0.00717 | -0.048 | 0.686
-3 | 0.068 | 0.00564 | -0.048 | 12.104
-2.5 | 0.132 | 0.00566 | -0.049 | 23.329
-2 | 0.195 | 0.0057 | -0.049 | 34.308
-1.5 | 0.259 | 0.00574 | -0.05 | 45.087
-1 | 0.322 | 0.00583 | -0.051 | 55.346
-0.5 | 0.386 | 0.00586 | -0.051 | 65.835
0 | 0.449 | 0.00595 | -0.052 | 75.52
0.5 | 0.513 | 0.006 | -0.052 | 85.454
1 | 0.576 | 0.00613 | -0.053 | 94.027
1.5 | 0.635 | 0.00623 | -0.054 | 102.018
2 | 0.698 | 0.00638 | -0.054 | 109.475
2.5 | 0.76 | 0.00658 | -0.055 | 115.604
3 | 0.816 | 0.00637 | -0.055 | 128.219
3.5 | 0.875 | 0.00716 | -0.055 | 122.189
4 | 0.933 | 0.00746 | -0.056 | 124.993
4.5 | 0.991 | 0.00781 | -0.056 | 126.798
5 | 1.048 | 0.00821 | -0.057 | 127.718
5.5 | 1.104 | 0.00881 | -0.057 | 125.352
6 | 1.16 | 0.00938 | -0.058 | 123.66
6.5 | 1.216 | 0.00995 | -0.058 | 122.239
7 | 1.271 | 0.01059 | -0.058 | 120.04
7.5 | 1.326 | 0.01125 | -0.059 | 117.883
8 | 1.379 | 0.01201 | -0.059 | 114.844
8.5 | 1.432 | 0.0128 | -0.06 | 111.933
9 | 1.483 | 0.01389 | -0.06 | 106.777
9.5 | 1.534 | 0.01508 | -0.06 | 101.718
10 | 1.583 | 0.01635 | -0.061 | 96.778
10.5 | 1.628 | 0.01769 | -0.061 | 92.042
11 | 1.671 | 0.01922 | -0.062 | 86.943
11.5 | 1.713 | 0.02061 | -0.062 | 83.122
12 | 1.752 | 0.02205 | -0.062 | 79.458
12.5 | 1.788 | 0.02351 | -0.063 | 76.042
13 | 1.821 | 0.02509 | -0.063 | 72.577
13.5 | 1.844 | 0.02937 | -0.063 | 62.795
14 | 1.868 | 0.0313 | -0.064 | 59.671
14.5 | 1.887 | 0.03337 | -0.064 | 56.543
15 | 1.897 | 0.03547 | -0.065 | 53.48
15.5 | 1.901 | 0.03768 | -0.065 | 50.462
16 | 1.901 | 0.03991 | -0.065 | 47.623
16.5 | 1.895 | 0.04211 | -0.066 | 44.992
17 | 1.883 | 0.04483 | -0.066 | 41.995
17.5 | 1.865 | 0.04794 | -0.066 | 38.913
18 | 1.843 | 0.05108 | -0.067 | 36.088
18.5 | 1.817 | 0.05436 | -0.067 | 33.419
19 | 1.785 | 0.05803 | -0.067 | 30.763
19.5 | 1.75 | 0.06164 | -0.067 | 28.391
20 | 1.711 | 0.06555 | -0.068 | 26.109

## 84. Re 6M Mach 0.10 (2)
BIGFOIL.COM POLAR EXPORT
NACA63-720 a=0.0
NACA63-720 a=0.0 |  |  |  | Cl Max: | 1.5668 | at alpha= | 15 | deg
XFOIL ncrit=9 |  |  |  | L/D Max: | 183.156 | at alpha= | 6.5 | deg
Re: | 6000000 |  |  | Cd Min: | 0.09747 | at alpha= | 20 | deg
Mach: | 0.1 |  |  | Cl=0 at alpha= | -3.6458 | deg
|  |  |  | @ Cl=0.1, Cd= | 0.0064096
|  |  |  | @ Cl=0.4, Cd= | 0.0049515
|  |  |  | @ Cl=0.6, Cd= | 0.0050512
alpha (deg) | Cl | Cd | Cm | Cl/Cd
-20 | -1.2489 | 0.05308 | -0.0704 | -23.5286
-19.5 | -1.2586 | 0.04626 | -0.073 | -27.2071
-19 | -1.2612 | 0.04072 | -0.0745 | -30.9725
-18.5 | -1.2552 | 0.03638 | -0.0751 | -34.5025
-18 | -1.2501 | 0.03235 | -0.0751 | -38.643
-17.5 | -1.2402 | 0.02896 | -0.0744 | -42.8246
-17 | -1.2259 | 0.02613 | -0.0733 | -46.9154
-16.5 | -1.2083 | 0.02367 | -0.0718 | -51.0477
-16 | -1.1886 | 0.02155 | -0.07 | -55.1555
-15.5 | -1.1667 | 0.01971 | -0.0677 | -59.1933
-15 | -1.1419 | 0.01823 | -0.0653 | -62.6385
-14.5 | -1.1182 | 0.01685 | -0.0622 | -66.362
-14 | -1.0933 | 0.01579 | -0.0585 | -69.24
-13.5 | -1.0689 | 0.01504 | -0.0539 | -71.0705
-13 | -1.0294 | 0.01432 | -0.0516 | -71.8855
-12.5 | -0.984 | 0.01372 | -0.0501 | -71.7201
-12 | -0.9373 | 0.01307 | -0.0489 | -71.7138
-11.5 | -0.8938 | 0.01208 | -0.0472 | -73.9901
-11 | -0.8428 | 0.01151 | -0.0465 | -73.2233
-10.5 | -0.7901 | 0.01103 | -0.0461 | -71.6319
-10 | -0.7362 | 0.01056 | -0.0458 | -69.7159
-9.5 | -0.6812 | 0.01016 | -0.0457 | -67.0472
-9 | -0.6256 | 0.00975 | -0.0457 | -64.1641
-8.5 | -0.5691 | 0.00939 | -0.0458 | -60.607
-8 | -0.512 | 0.00907 | -0.0461 | -56.4498
-7.5 | -0.4543 | 0.00876 | -0.0464 | -51.8607
-7 | -0.3963 | 0.00848 | -0.0468 | -46.7335
-6.5 | -0.3382 | 0.00815 | -0.0472 | -41.4969
-6 | -0.2794 | 0.00791 | -0.0478 | -35.3224
-5 | -0.1622 | 0.00727 | -0.0489 | -22.3109
-4.5 | -0.1026 | 0.00711 | -0.0497 | -14.4304
-4 | -0.0425 | 0.00693 | -0.0505 | -6.1328
-3.5 | 0.0175 | 0.00675 | -0.0513 | 2.5926
-3 | 0.0769 | 0.00651 | -0.0521 | 11.8126
-2.5 | 0.1367 | 0.00625 | -0.053 | 21.872
-2 | 0.195 | 0.00574 | -0.0539 | 33.9721
-1.5 | 0.253 | 0.00519 | -0.0548 | 48.7476
-1 | 0.3138 | 0.00506 | -0.0558 | 62.0158
-0.5 | 0.3743 | 0.00496 | -0.0569 | 75.4637
0 | 0.435 | 0.00494 | -0.058 | 88.0567
0.5 | 0.4961 | 0.00493 | -0.0591 | 100.6288
1 | 0.5569 | 0.00503 | -0.0602 | 110.7157
1.5 | 0.6179 | 0.00506 | -0.0614 | 122.1146
2 | 0.6786 | 0.00515 | -0.0625 | 131.767
2.5 | 0.7389 | 0.00523 | -0.0636 | 141.2811
3 | 0.7994 | 0.0053 | -0.0647 | 150.8302
3.5 | 0.859 | 0.00545 | -0.0657 | 157.6147
4 | 0.919 | 0.00552 | -0.0668 | 166.4855
4.5 | 0.9777 | 0.0057 | -0.0677 | 171.5263
5 | 1.0366 | 0.00586 | -0.0687 | 176.8942
5.5 | 1.0947 | 0.00604 | -0.0695 | 181.2417
6 | 1.1515 | 0.00629 | -0.0702 | 183.0684
6.5 | 1.207 | 0.00659 | -0.0707 | 183.1563
7 | 1.2611 | 0.00693 | -0.071 | 181.9769
7.5 | 1.3134 | 0.00732 | -0.071 | 179.4262
8 | 1.3626 | 0.0078 | -0.0705 | 174.6923
8.5 | 1.4089 | 0.00832 | -0.0696 | 169.3389
9 | 1.4503 | 0.0089 | -0.0678 | 162.9551
9.5 | 1.4771 | 0.00957 | -0.0635 | 154.3469
10 | 1.4774 | 0.01087 | -0.0554 | 135.9154
10.5 | 1.4837 | 0.01254 | -0.0494 | 118.3174
11.5 | 1.5086 | 0.01671 | -0.0419 | 90.2813
12 | 1.5202 | 0.01921 | -0.0387 | 79.1359
12.5 | 1.5293 | 0.02211 | -0.0358 | 69.1678
13 | 1.5389 | 0.02523 | -0.0335 | 60.9948
13.5 | 1.5452 | 0.02897 | -0.0317 | 53.3379
14 | 1.5561 | 0.03253 | -0.0304 | 47.8358
14.5 | 1.5649 | 0.03636 | -0.0292 | 43.0391
15 | 1.5668 | 0.04085 | -0.0278 | 38.355
15.5 | 1.5657 | 0.04551 | -0.0263 | 34.4034
16 | 1.5639 | 0.05038 | -0.025 | 31.0421
16.5 | 1.5566 | 0.05598 | -0.0239 | 27.8064
17 | 1.5503 | 0.0618 | -0.0235 | 25.0858
17.5 | 1.5434 | 0.06799 | -0.0235 | 22.7004
18 | 1.5474 | 0.07327 | -0.0241 | 21.1191
18.5 | 1.5484 | 0.07908 | -0.0249 | 19.5802
19 | 1.5496 | 0.08509 | -0.0262 | 18.2113
19.5 | 1.5485 | 0.09151 | -0.0278 | 16.9216
20 | 1.5524 | 0.09747 | -0.0296 | 15.927

## 85. Re 6M Mach 0.25 (1)
BIGFOIL.COM POLAR EXPORT
NACA63-720 a=0.0
NACA63-720 a=0.0 |  |  |  | Cl Max: | 1.877 | at alpha= | 14.5 | deg
JavaFoil+Calcfoil stall+Eppler ext transition |  |  |  | L/D Max: | 123.73 | at alpha= | 4.5 | deg
Re: | 6000000 |  |  | Cd Min: | 0.00568 | at alpha= | -3 | deg
Mach: | 0.25 |  |  | Cl=0 at alpha= | -3.5385 | deg
|  |  |  | @ Cl=0.1, Cd= | 0.0057027
|  |  |  | @ Cl=0.4, Cd= | 0.0059555
|  |  |  | @ Cl=0.6, Cd= | 0.0063179
alpha (deg) | Cl | Cd | Cm | Cl/Cd
-18 | -0.501 | 0.12438 | -0.021 | -4.03
-17.5 | -0.545 | 0.11311 | -0.022 | -4.818
-17 | -0.585 | 0.10375 | -0.023 | -5.639
-16.5 | -0.619 | 0.09835 | -0.024 | -6.295
-16 | -0.669 | 0.07259 | -0.028 | -9.222
-15.5 | -0.715 | 0.05379 | -0.03 | -13.296
-15 | -0.752 | 0.04142 | -0.032 | -18.162
-14.5 | -0.78 | 0.03344 | -0.033 | -23.339
-14 | -0.798 | 0.02924 | -0.034 | -27.283
-13.5 | -0.812 | 0.02468 | -0.035 | -32.886
-13 | -0.815 | 0.02234 | -0.036 | -36.469
-12.5 | -0.814 | 0.01969 | -0.036 | -41.337
-12 | -0.809 | 0.01671 | -0.037 | -48.409
-11.5 | -0.795 | 0.01497 | -0.038 | -53.127
-11 | -0.773 | 0.01398 | -0.039 | -55.317
-10.5 | -0.748 | 0.01255 | -0.04 | -59.633
-10 | -0.717 | 0.01167 | -0.041 | -61.409
-9.5 | -0.68 | 0.00997 | -0.041 | -68.193
-9 | -0.639 | 0.01033 | -0.042 | -61.896
-8.5 | -0.597 | 0.00911 | -0.043 | -65.524
-8 | -0.545 | 0.00877 | -0.044 | -62.114
-7.5 | -0.49 | 0.00843 | -0.044 | -58.143
-7 | -0.433 | 0.00818 | -0.045 | -52.935
-6.5 | -0.374 | 0.0079 | -0.045 | -47.354
-6 | -0.313 | 0.00764 | -0.046 | -41
-5.5 | -0.251 | 0.00812 | -0.047 | -30.927
-5 | -0.188 | 0.00797 | -0.047 | -23.604
-4.5 | -0.124 | 0.00782 | -0.048 | -15.895
-4 | -0.06 | 0.00766 | -0.048 | -7.808
-3.5 | 0.005 | 0.00758 | -0.049 | 0.666
-3 | 0.07 | 0.00568 | -0.05 | 12.354
-2.5 | 0.136 | 0.00573 | -0.05 | 23.685
-2 | 0.201 | 0.00577 | -0.051 | 34.798
-1.5 | 0.266 | 0.00581 | -0.051 | 45.841
-1 | 0.331 | 0.00585 | -0.052 | 56.602
-0.5 | 0.396 | 0.00595 | -0.053 | 66.621
0 | 0.462 | 0.00604 | -0.053 | 76.424
0.5 | 0.527 | 0.00613 | -0.054 | 85.91
1 | 0.592 | 0.00631 | -0.055 | 93.77
1.5 | 0.653 | 0.00637 | -0.055 | 102.452
2 | 0.717 | 0.0066 | -0.056 | 108.52
2.5 | 0.773 | 0.00642 | -0.056 | 120.46
3 | 0.834 | 0.0072 | -0.056 | 115.861
3.5 | 0.894 | 0.00745 | -0.057 | 120.032
4 | 0.954 | 0.00781 | -0.057 | 122.181
4.5 | 1.013 | 0.00819 | -0.058 | 123.73
5 | 1.072 | 0.00867 | -0.058 | 123.657
5.5 | 1.129 | 0.00933 | -0.058 | 120.998
6 | 1.187 | 0.00997 | -0.059 | 119.056
6.5 | 1.243 | 0.01057 | -0.059 | 117.6
7 | 1.3 | 0.01131 | -0.06 | 114.953
7.5 | 1.355 | 0.01202 | -0.06 | 112.789
8 | 1.41 | 0.0129 | -0.061 | 109.31
8.5 | 1.463 | 0.01383 | -0.061 | 105.817
9 | 1.515 | 0.01507 | -0.061 | 100.519
9.5 | 1.565 | 0.01643 | -0.062 | 95.301
10 | 1.614 | 0.01785 | -0.062 | 90.454
10.5 | 1.659 | 0.01938 | -0.063 | 85.582
11 | 1.701 | 0.02107 | -0.063 | 80.723
11.5 | 1.741 | 0.02263 | -0.063 | 76.912
12 | 1.777 | 0.02428 | -0.064 | 73.204
12.5 | 1.809 | 0.02595 | -0.064 | 69.728
13 | 1.832 | 0.03069 | -0.064 | 59.692
13.5 | 1.854 | 0.03285 | -0.065 | 56.44
14 | 1.869 | 0.03506 | -0.065 | 53.315
14.5 | 1.877 | 0.03755 | -0.066 | 49.996
15 | 1.872 | 0.04 | -0.066 | 46.807
15.5 | 1.859 | 0.04272 | -0.066 | 43.511
16 | 1.837 | 0.04551 | -0.067 | 40.361
16.5 | 1.806 | 0.04871 | -0.067 | 37.068
17 | 1.765 | 0.05241 | -0.067 | 33.683
17.5 | 1.716 | 0.05649 | -0.068 | 30.376
18 | 1.658 | 0.06073 | -0.068 | 27.306
18.5 | 1.592 | 0.06547 | -0.068 | 24.32
19 | 1.519 | 0.07074 | -0.068 | 21.467
19.5 | 1.438 | 0.0768 | -0.068 | 18.72

## 86. Re 6M Mach 0.25 (2)
BIGFOIL.COM POLAR EXPORT
NACA63-720 a=0.0
NACA63-720 a=0.0 |  |  |  | Cl Max: | 1.5431 | at alpha= | 14.5 | deg
XFOIL ncrit=9 |  |  |  | L/D Max: | 183.482 | at alpha= | 6 | deg
Re: | 6000000 |  |  | Cd Min: | 0.15739 | at alpha= | -20 | deg
Mach: | 0.25 |  |  | Cl=0 at alpha= | -3.66 | deg
|  |  |  | @ Cl=0.1, Cd= | 0.0065362
|  |  |  | @ Cl=0.4, Cd= | 0.0050433
|  |  |  | @ Cl=0.6, Cd= | 0.0051266
alpha (deg) | Cl | Cd | Cm | Cl/Cd
-20 | -0.6812 | 0.15739 | -0.0092 | -4.3281
-19.5 | -0.7155 | 0.14077 | -0.02 | -5.0828
-19 | -0.7968 | 0.11658 | -0.0363 | -6.8348
-18.5 | -0.9118 | 0.08807 | -0.0555 | -10.3531
-18 | -0.97 | 0.07084 | -0.0672 | -13.6928
-17 | -1.0362 | 0.04882 | -0.0797 | -21.2249
-16.5 | -1.0493 | 0.04169 | -0.0822 | -25.1691
-16 | -1.0631 | 0.03534 | -0.0833 | -30.0821
-15.5 | -1.0624 | 0.03075 | -0.083 | -34.5496
-15 | -1.0599 | 0.02671 | -0.0817 | -39.6818
-14.5 | -1.0523 | 0.02337 | -0.0796 | -45.0278
-14 | -1.0381 | 0.02074 | -0.0768 | -50.053
-13.5 | -1.0171 | 0.01873 | -0.0737 | -54.3033
-13 | -0.995 | 0.01707 | -0.07 | -58.2894
-12.5 | -0.9752 | 0.01563 | -0.065 | -62.3928
-12 | -0.9486 | 0.01473 | -0.0599 | -64.3992
-11.5 | -0.9044 | 0.01391 | -0.0574 | -65.018
-11 | -0.8578 | 0.01307 | -0.0552 | -65.6312
-10.5 | -0.8138 | 0.0119 | -0.0528 | -68.3866
-10 | -0.7602 | 0.01125 | -0.0516 | -67.5733
-9.5 | -0.7042 | 0.01073 | -0.0508 | -65.6291
-9 | -0.6472 | 0.01022 | -0.0502 | -63.3268
-8.5 | -0.5891 | 0.00979 | -0.0498 | -60.1736
-8 | -0.53 | 0.00938 | -0.0496 | -56.5032
-7.5 | -0.4702 | 0.00903 | -0.0496 | -52.0709
-7 | -0.4098 | 0.00871 | -0.0498 | -47.0494
-6.5 | -0.3494 | 0.00836 | -0.0499 | -41.7943
-6 | -0.2885 | 0.00809 | -0.0503 | -35.6613
-5.5 | -0.2269 | 0.00783 | -0.0507 | -28.9783
-5 | -0.1667 | 0.00742 | -0.0511 | -22.4663
-4.5 | -0.1048 | 0.00722 | -0.0518 | -14.5152
-4 | -0.0423 | 0.00704 | -0.0525 | -6.0085
-3.5 | 0.0199 | 0.00687 | -0.0533 | 2.8967
-3 | 0.0817 | 0.00661 | -0.0541 | 12.3601
-2.5 | 0.1437 | 0.00636 | -0.055 | 22.5943
-2 | 0.204 | 0.00589 | -0.0558 | 34.635
-1.5 | 0.2639 | 0.00525 | -0.0566 | 50.2667
-1 | 0.3268 | 0.00513 | -0.0577 | 63.7037
-0.5 | 0.3893 | 0.00505 | -0.0588 | 77.0891
0 | 0.4528 | 0.00501 | -0.0599 | 90.3792
0.5 | 0.5159 | 0.00504 | -0.0611 | 102.3611
1 | 0.579 | 0.00511 | -0.0622 | 113.3072
1.5 | 0.6424 | 0.00516 | -0.0634 | 124.4961
2 | 0.705 | 0.00528 | -0.0644 | 133.5227
2.5 | 0.7681 | 0.00534 | -0.0656 | 143.839
3 | 0.8305 | 0.00547 | -0.0666 | 151.8282
3.5 | 0.8929 | 0.00557 | -0.0677 | 160.3052
4 | 0.9549 | 0.0057 | -0.0686 | 167.5263
4.5 | 1.0165 | 0.00586 | -0.0696 | 173.4642
5 | 1.0767 | 0.00608 | -0.0703 | 177.0888
5.5 | 1.1373 | 0.00625 | -0.071 | 181.968
6 | 1.1963 | 0.00652 | -0.0715 | 183.4816
6.5 | 1.2535 | 0.00684 | -0.0717 | 183.2602
7 | 1.3078 | 0.00726 | -0.0714 | 180.1377
7.5 | 1.3595 | 0.00773 | -0.0707 | 175.8732
8 | 1.405 | 0.00834 | -0.069 | 168.4652
8.5 | 1.4468 | 0.00892 | -0.0666 | 162.1973
9 | 1.4606 | 0.00974 | -0.0595 | 149.9589
9.5 | 1.4778 | 0.01094 | -0.054 | 135.0823
10 | 1.4949 | 0.01245 | -0.0492 | 120.0723
10.5 | 1.4954 | 0.01482 | -0.0431 | 100.9042
11.5 | 1.513 | 0.02058 | -0.0363 | 73.518
12 | 1.522 | 0.02376 | -0.0334 | 64.0572
12.5 | 1.5254 | 0.02773 | -0.0309 | 55.009
13 | 1.5365 | 0.0314 | -0.0292 | 48.9331
13.5 | 1.5369 | 0.03609 | -0.0275 | 42.5852
14 | 1.5405 | 0.04048 | -0.0258 | 38.0558
14.5 | 1.5431 | 0.0449 | -0.024 | 34.3675
15 | 1.5418 | 0.04981 | -0.0225 | 30.9536
15.5 | 1.5387 | 0.05505 | -0.0212 | 27.951
16 | 1.5377 | 0.06045 | -0.0205 | 25.4376
16.5 | 1.5264 | 0.06713 | -0.0203 | 22.738
17 | 1.5164 | 0.07403 | -0.0207 | 20.4836
17.5 | 1.5103 | 0.08086 | -0.0216 | 18.678
18 | 1.5096 | 0.08735 | -0.0229 | 17.2822
18.5 | 1.509 | 0.09403 | -0.0245 | 16.0481
19 | 1.5106 | 0.10064 | -0.0264 | 15.0099
19.5 | 1.5133 | 0.10717 | -0.0286 | 14.1206

## 87. Re 6M Mach 0.50 (1)
BIGFOIL.COM POLAR EXPORT
NACA63-720 a=0.0
NACA63-720 a=0.0 |  |  |  | Cl Max: | 1.773 | at alpha= | 11 | deg
JavaFoil+Calcfoil stall+Eppler ext transition |  |  |  | L/D Max: | 108.689 | at alpha= | 4 | deg
Re: | 6000000 |  |  | Cd Min: | 0.00605 | at alpha= | -2.5 | deg
Mach: | 0.5 |  |  | Cl=0 at alpha= | -3.5411 | deg
|  |  |  | @ Cl=0.1, Cd= | 0.0069776
|  |  |  | @ Cl=0.4, Cd= | 0.0063705
|  |  |  | @ Cl=0.6, Cd= | 0.00712
alpha (deg) | Cl | Cd | Cm | Cl/Cd
-20 | -0.966 | 0.15461 | -0.022 | -6.245
-19.5 | -0.934 | 0.15082 | -0.022 | -6.191
-19 | -0.902 | 0.1484 | -0.021 | -6.077
-18.5 | -0.873 | 0.14318 | -0.021 | -6.095
-18 | -0.847 | 0.14207 | -0.022 | -5.962
-17.5 | -0.816 | 0.13579 | -0.022 | -6.012
-17 | -0.785 | 0.1307 | -0.021 | -6.006
-16.5 | -0.755 | 0.12415 | -0.021 | -6.085
-16 | -0.727 | 0.1223 | -0.021 | -5.941
-15.5 | -0.698 | 0.11815 | -0.022 | -5.906
-15 | -0.669 | 0.11187 | -0.022 | -5.982
-14.5 | -0.638 | 0.12038 | -0.02 | -5.297
-14 | -0.61 | 0.09951 | -0.021 | -6.127
-13.5 | -0.581 | 0.09265 | -0.022 | -6.273
-13 | -0.552 | 0.0855 | -0.022 | -6.46
-12.5 | -0.522 | 0.09443 | -0.022 | -5.531
-12 | -0.493 | 0.08674 | -0.022 | -5.684
-11.5 | -0.464 | 0.07651 | -0.023 | -6.07
-11 | -0.435 | 0.08472 | -0.022 | -5.132
-10.5 | -0.408 | 0.06995 | -0.025 | -5.833
-10 | -0.383 | 0.05976 | -0.029 | -6.407
-9.5 | -0.405 | 0.01905 | -0.044 | -21.262
-9 | -0.379 | 0.01479 | -0.045 | -25.623
-8.5 | -0.348 | 0.01299 | -0.047 | -26.749
-8 | -0.5 | 0.01212 | -0.047 | -41.229
-7.5 | -0.488 | 0.01093 | -0.048 | -44.703
-7 | -0.451 | 0.00973 | -0.049 | -46.319
-6.5 | -0.403 | 0.00901 | -0.051 | -44.76
-6 | -0.342 | 0.00841 | -0.051 | -40.666
-5.5 | -0.277 | 0.0091 | -0.052 | -30.405
-5 | -0.208 | 0.00868 | -0.053 | -24.018
-4.5 | -0.138 | 0.00841 | -0.053 | -16.421
-4 | -0.067 | 0.00823 | -0.054 | -8.092
-3.5 | 0.006 | 0.00801 | -0.055 | 0.704
-3 | 0.078 | 0.00737 | -0.055 | 10.621
-2.5 | 0.152 | 0.00605 | -0.056 | 25.085
-2 | 0.225 | 0.00614 | -0.057 | 36.582
-1.5 | 0.298 | 0.00624 | -0.058 | 47.673
-1 | 0.37 | 0.00635 | -0.058 | 58.323
-0.5 | 0.443 | 0.0064 | -0.058 | 69.248
0 | 0.51 | 0.00684 | -0.059 | 74.563
0.5 | 0.58 | 0.00706 | -0.059 | 82.095
1 | 0.65 | 0.00727 | -0.06 | 89.404
1.5 | 0.713 | 0.00748 | -0.06 | 95.341
2 | 0.781 | 0.00782 | -0.061 | 99.877
2.5 | 0.848 | 0.00819 | -0.061 | 103.561
3 | 0.915 | 0.00858 | -0.062 | 106.647
3.5 | 0.981 | 0.00906 | -0.062 | 108.328
4 | 1.046 | 0.00963 | -0.063 | 108.689
4.5 | 1.111 | 0.01026 | -0.063 | 108.235
5 | 1.174 | 0.01121 | -0.064 | 104.703
5.5 | 1.236 | 0.01216 | -0.064 | 101.637
6 | 1.298 | 0.01308 | -0.065 | 99.287
6.5 | 1.359 | 0.01415 | -0.065 | 96.04
7 | 1.419 | 0.01524 | -0.066 | 93.102
7.5 | 1.477 | 0.01658 | -0.066 | 89.078
8 | 1.533 | 0.018 | -0.067 | 85.137
8.5 | 1.586 | 0.02002 | -0.067 | 79.221
9 | 1.636 | 0.02224 | -0.067 | 73.559
9.5 | 1.684 | 0.02462 | -0.068 | 68.407
10 | 1.727 | 0.02748 | -0.068 | 62.817
10.5 | 1.755 | 0.03021 | -0.069 | 58.101
11 | 1.773 | 0.03321 | -0.069 | 53.377
11.5 | 1.769 | 0.04083 | -0.069 | 43.328
12 | 1.745 | 0.04534 | -0.069 | 38.482
12.5 | 1.661 | 0.05089 | -0.07 | 32.637
13 | 1.361 | 0.05978 | -0.07 | 22.762
13.5 | 1.088 | 0.06873 | -0.069 | 15.83
14 | 1.116 | 0.07213 | -0.07 | 15.473
14.5 | 1.144 | 0.0755 | -0.07 | 15.15
15 | 1.17 | 0.08068 | -0.07 | 14.504
15.5 | 1.2 | 0.08059 | -0.071 | 14.887
16 | 1.215 | 0.09662 | -0.07 | 12.572

## 88. Re 6M Mach 0.50 (2)
BIGFOIL.COM POLAR EXPORT
NACA63-720 a=0.0
NACA63-720 a=0.0 |  |  |  | Cl Max: | 1.4886 | at alpha= | 12 | deg
XFOIL ncrit=9 |  |  |  | L/D Max: | 172.991 | at alpha= | 5.5 | deg
Re: | 6000000 |  |  | Cd Min: | 0.11961 | at alpha= | -14.5 | deg
Mach: | 0.5 |  |  | Cl=0 at alpha= | -3.7235 | deg
|  |  |  | @ Cl=0.1, Cd= | 0.007191
|  |  |  | @ Cl=0.4, Cd= | 0.0054427
|  |  |  | @ Cl=0.6, Cd= | 0.0054753
alpha (deg) | Cl | Cd | Cm | Cl/Cd
-14.5 | -0.3856 | 0.11961 | -0.0456 | -3.2238
-14 | -0.3978 | 0.10754 | -0.0537 | -3.6991
-13.5 | -0.4165 | 0.09518 | -0.0622 | -4.3759
-13 | -0.4487 | 0.08151 | -0.0719 | -5.5048
-12.5 | -0.492 | 0.06599 | -0.0827 | -7.4557
-12 | -0.5183 | 0.05414 | -0.0914 | -9.5733
-11.5 | -0.5611 | 0.04309 | -0.0984 | -13.0216
-11 | -0.5908 | 0.03492 | -0.1014 | -16.9187
-10.5 | -0.627 | 0.02748 | -0.1016 | -22.8166
-10 | -0.6528 | 0.02166 | -0.0984 | -30.1385
-9.5 | -0.661 | 0.01746 | -0.0928 | -37.858
-9 | -0.6501 | 0.01481 | -0.0859 | -43.896
-8.5 | -0.633 | 0.01311 | -0.0773 | -48.2838
-8 | -0.5851 | 0.01179 | -0.0723 | -49.6268
-7.5 | -0.5269 | 0.01079 | -0.0687 | -48.8323
-7 | -0.4624 | 0.01006 | -0.0663 | -45.9642
-6.5 | -0.3946 | 0.00945 | -0.0645 | -41.7566
-6 | -0.3254 | 0.00896 | -0.0633 | -36.317
-5.5 | -0.2547 | 0.00854 | -0.0625 | -29.8244
-5 | -0.1829 | 0.0082 | -0.0621 | -22.3049
-4.5 | -0.1115 | 0.00789 | -0.062 | -14.1318
-4 | -0.0402 | 0.00752 | -0.0621 | -5.3457
-3.5 | 0.0325 | 0.00734 | -0.0626 | 4.4278
-3 | 0.105 | 0.00718 | -0.0631 | 14.624
-2.5 | 0.1765 | 0.00684 | -0.0638 | 25.8041
-2 | 0.2472 | 0.00649 | -0.0645 | 38.0894
-1.5 | 0.314 | 0.00567 | -0.0651 | 55.3792
-1 | 0.3866 | 0.00545 | -0.0661 | 70.9358
-0.5 | 0.4595 | 0.00541 | -0.0672 | 84.9353
0 | 0.5331 | 0.00543 | -0.0684 | 98.1768
0.5 | 0.607 | 0.00548 | -0.0696 | 110.7664
1 | 0.6801 | 0.00562 | -0.0707 | 121.0142
1.5 | 0.754 | 0.0057 | -0.0718 | 132.2807
2 | 0.8267 | 0.00587 | -0.0727 | 140.8348
2.5 | 0.8997 | 0.006 | -0.0736 | 149.95
3 | 0.9722 | 0.00618 | -0.0743 | 157.3139
3.5 | 1.0436 | 0.00639 | -0.0748 | 163.3177
4 | 1.1145 | 0.0066 | -0.0751 | 168.8636
4.5 | 1.1836 | 0.00688 | -0.0749 | 172.0349
5 | 1.2496 | 0.00723 | -0.0742 | 172.8354
5.5 | 1.313 | 0.00759 | -0.0728 | 172.9908
6 | 1.3639 | 0.00814 | -0.0695 | 167.5553
6.5 | 1.3812 | 0.00918 | -0.0614 | 150.4575
7.5 | 1.4307 | 0.01251 | -0.0504 | 114.3645
8 | 1.4458 | 0.01487 | -0.0446 | 97.2293
8.5 | 1.4566 | 0.01761 | -0.039 | 82.7144
9 | 1.4654 | 0.02063 | -0.0338 | 71.0325
9.5 | 1.4731 | 0.02392 | -0.029 | 61.5844
10 | 1.4751 | 0.02779 | -0.0245 | 53.0802
10.5 | 1.4744 | 0.03171 | -0.0198 | 46.4964
12 | 1.4886 | 0.04775 | -0.0166 | 31.1749
12.5 | 1.482 | 0.05351 | -0.0144 | 27.6958
13 | 1.4725 | 0.05978 | -0.0129 | 24.632
13.5 | 1.4683 | 0.06602 | -0.012 | 22.2402
14 | 1.4663 | 0.07247 | -0.0118 | 20.2332
14.5 | 1.4664 | 0.07903 | -0.0121 | 18.555
15 | 1.4696 | 0.08566 | -0.0128 | 17.1562
15.5 | 1.4692 | 0.09287 | -0.0141 | 15.82
16 | 1.4644 | 0.10084 | -0.0162 | 14.522
16.5 | 1.4558 | 0.10948 | -0.0189 | 13.2974
17 | 1.4374 | 0.11953 | -0.0229 | 12.0254

## 89. Re 7M Mach 0.00 (1)
BIGFOIL.COM POLAR EXPORT
NACA63-720 a=0.0
NACA63-720 a=0.0 |  |  |  | Cl Max: | 1.909 | at alpha= | 16 | deg
JavaFoil+Calcfoil stall+Eppler ext transition |  |  |  | L/D Max: | 127.498 | at alpha= | 4.5 | deg
Re: | 7000000 |  |  | Cd Min: | 0.00559 | at alpha= | -3 | deg
Mach: | 0 |  |  | Cl=0 at alpha= | -3.5397 | deg
|  |  |  | @ Cl=0.1, Cd= | 0.0055951
|  |  |  | @ Cl=0.4, Cd= | 0.0057805
|  |  |  | @ Cl=0.6, Cd= | 0.0060712
alpha (deg) | Cl | Cd | Cm | Cl/Cd
-20 | -0.823 | 0.12048 | -0.022 | -6.829
-19.5 | -0.839 | 0.10953 | -0.023 | -7.66
-19 | -0.858 | 0.09595 | -0.024 | -8.941
-18.5 | -0.883 | 0.07761 | -0.026 | -11.377
-18 | -0.898 | 0.06836 | -0.027 | -13.129
-17.5 | -0.916 | 0.05586 | -0.028 | -16.406
-17 | -0.929 | 0.04738 | -0.029 | -19.616
-16.5 | -0.943 | 0.03866 | -0.03 | -24.384
-16 | -0.948 | 0.03359 | -0.031 | -28.228
-15.5 | -0.951 | 0.02927 | -0.032 | -32.476
-15 | -0.951 | 0.0249 | -0.033 | -38.205
-14.5 | -0.946 | 0.02222 | -0.033 | -42.565
-14 | -0.938 | 0.01948 | -0.034 | -48.15
-13.5 | -0.925 | 0.01754 | -0.035 | -52.742
-13 | -0.907 | 0.01606 | -0.036 | -56.495
-12.5 | -0.887 | 0.01448 | -0.036 | -61.247
-12 | -0.862 | 0.01332 | -0.037 | -64.717
-11.5 | -0.834 | 0.01234 | -0.038 | -67.533
-11 | -0.801 | 0.00997 | -0.038 | -80.382
-10.5 | -0.766 | 0.01043 | -0.039 | -73.438
-10 | -0.727 | 0.01083 | -0.04 | -67.151
-9.5 | -0.688 | 0.0092 | -0.041 | -74.756
-9 | -0.639 | 0.00885 | -0.041 | -72.21
-8.5 | -0.588 | 0.00853 | -0.042 | -68.905
-8 | -0.534 | 0.00822 | -0.042 | -64.988
-7.5 | -0.479 | 0.00801 | -0.043 | -59.822
-7 | -0.422 | 0.00772 | -0.043 | -54.718
-6.5 | -0.364 | 0.00751 | -0.044 | -48.456
-6 | -0.304 | 0.00726 | -0.045 | -41.913
-5.5 | -0.244 | 0.00706 | -0.045 | -34.537
-5 | -0.182 | 0.00764 | -0.046 | -23.885
-4.5 | -0.12 | 0.00755 | -0.046 | -15.95
-4 | -0.058 | 0.00741 | -0.047 | -7.82
-3.5 | 0.005 | 0.0071 | -0.047 | 0.689
-3 | 0.068 | 0.00559 | -0.048 | 12.152
-2.5 | 0.131 | 0.0056 | -0.049 | 23.436
-2 | 0.195 | 0.00564 | -0.049 | 34.467
-1.5 | 0.258 | 0.00564 | -0.05 | 45.647
-1 | 0.321 | 0.00569 | -0.05 | 56.336
-0.5 | 0.384 | 0.00575 | -0.051 | 66.738
0 | 0.447 | 0.00587 | -0.052 | 76.209
0.5 | 0.51 | 0.00595 | -0.052 | 85.739
1 | 0.573 | 0.00603 | -0.053 | 95.008
1.5 | 0.632 | 0.00612 | -0.053 | 103.381
2 | 0.694 | 0.00636 | -0.054 | 109.258
2.5 | 0.757 | 0.00648 | -0.055 | 116.678
3 | 0.818 | 0.00676 | -0.055 | 121.045
3.5 | 0.871 | 0.0071 | -0.055 | 122.785
4 | 0.929 | 0.0074 | -0.056 | 125.54
4.5 | 0.987 | 0.00774 | -0.056 | 127.498
5 | 1.043 | 0.00826 | -0.056 | 126.301
5.5 | 1.1 | 0.00877 | -0.057 | 125.348
6 | 1.156 | 0.00927 | -0.057 | 124.683
6.5 | 1.211 | 0.00983 | -0.058 | 123.195
7 | 1.267 | 0.01042 | -0.058 | 121.563
7.5 | 1.321 | 0.01108 | -0.059 | 119.212
8 | 1.374 | 0.0118 | -0.059 | 116.515
8.5 | 1.427 | 0.01268 | -0.059 | 112.5
9 | 1.478 | 0.01371 | -0.06 | 107.783
9.5 | 1.528 | 0.01485 | -0.06 | 102.888
10 | 1.578 | 0.01601 | -0.061 | 98.534
10.5 | 1.623 | 0.01734 | -0.061 | 93.588
11 | 1.667 | 0.01868 | -0.061 | 89.236
11.5 | 1.709 | 0.01994 | -0.062 | 85.678
12 | 1.748 | 0.02126 | -0.062 | 82.237
12.5 | 1.785 | 0.02264 | -0.063 | 78.845
13 | 1.814 | 0.02658 | -0.063 | 68.226
13.5 | 1.843 | 0.02817 | -0.063 | 65.436
14 | 1.868 | 0.02996 | -0.064 | 62.348
14.5 | 1.889 | 0.032 | -0.064 | 59.016
15 | 1.9 | 0.03391 | -0.064 | 56.052
15.5 | 1.908 | 0.03592 | -0.065 | 53.109
16 | 1.909 | 0.03812 | -0.065 | 50.084
16.5 | 1.906 | 0.04022 | -0.066 | 47.402
17 | 1.898 | 0.04264 | -0.066 | 44.521
17.5 | 1.885 | 0.04533 | -0.066 | 41.593
18 | 1.867 | 0.04843 | -0.067 | 38.554
18.5 | 1.845 | 0.05155 | -0.067 | 35.791
19 | 1.819 | 0.05465 | -0.067 | 33.278
19.5 | 1.788 | 0.05822 | -0.067 | 30.716
20 | 1.755 | 0.06188 | -0.068 | 28.362

## 90. Re 7M Mach 0.00 (2)
BIGFOIL.COM POLAR EXPORT
NACA63-720 a=0.0
NACA63-720 a=0.0 |  |  |  | Cl Max: | 1.5905 | at alpha= | 15 | deg
XFOIL ncrit=9 |  |  |  | L/D Max: | 185.779 | at alpha= | 6 | deg
Re: | 7000000 |  |  | Cd Min: | 0.09254 | at alpha= | 20 | deg
Mach: | 0 |  |  | Cl=0 at alpha= | -3.6395 | deg
|  |  |  | @ Cl=0.1, Cd= | 0.0062678
|  |  |  | @ Cl=0.4, Cd= | 0.0048383
|  |  |  | @ Cl=0.6, Cd= | 0.0049059
alpha (deg) | Cl | Cd | Cm | Cl/Cd
-20 | -1.344 | 0.04113 | -0.0725 | -32.6769
-19.5 | -1.3397 | 0.03668 | -0.0732 | -36.524
-19 | -1.3327 | 0.03285 | -0.0732 | -40.5693
-18.5 | -1.3185 | 0.02983 | -0.0728 | -44.2005
-18 | -1.3054 | 0.0269 | -0.0719 | -48.5279
-17.5 | -1.2886 | 0.02442 | -0.0706 | -52.7682
-17 | -1.2685 | 0.0223 | -0.069 | -56.8834
-16.5 | -1.2468 | 0.02044 | -0.0672 | -60.998
-16 | -1.2233 | 0.01883 | -0.065 | -64.9655
-15.5 | -1.1991 | 0.01742 | -0.0624 | -68.8347
-15 | -1.1729 | 0.01629 | -0.0595 | -72.0012
-14.5 | -1.1498 | 0.01528 | -0.0555 | -75.2487
-14 | -1.1242 | 0.01459 | -0.0511 | -77.0528
-13.5 | -1.0824 | 0.01397 | -0.0493 | -77.4803
-13 | -1.038 | 0.01336 | -0.0479 | -77.6946
-12.5 | -0.9897 | 0.01285 | -0.047 | -77.0195
-12 | -0.9411 | 0.01229 | -0.0462 | -76.5745
-11.5 | -0.8935 | 0.01155 | -0.0452 | -77.3593
-11 | -0.8421 | 0.01103 | -0.0447 | -76.3463
-10.5 | -0.7893 | 0.01054 | -0.0444 | -74.8861
-10 | -0.7353 | 0.01012 | -0.0443 | -72.6581
-9.5 | -0.6802 | 0.00974 | -0.0444 | -69.8357
-9 | -0.6244 | 0.00937 | -0.0445 | -66.6382
-8.5 | -0.568 | 0.00905 | -0.0448 | -62.7624
-8 | -0.511 | 0.00873 | -0.0451 | -58.5338
-7.5 | -0.4535 | 0.00847 | -0.0456 | -53.5419
-7 | -0.3955 | 0.0082 | -0.0461 | -48.2317
-6.5 | -0.3374 | 0.00793 | -0.0466 | -42.5473
-6 | -0.279 | 0.0077 | -0.0472 | -36.2338
-5.5 | -0.22 | 0.00745 | -0.0478 | -29.5302
-5 | -0.1623 | 0.00708 | -0.0484 | -22.9237
-4.5 | -0.1027 | 0.00692 | -0.0492 | -14.841
-4 | -0.0429 | 0.00675 | -0.0501 | -6.3556
-3 | 0.0761 | 0.00636 | -0.0518 | 11.9654
-2.5 | 0.1357 | 0.00613 | -0.0527 | 22.137
-1.5 | 0.252 | 0.00515 | -0.0545 | 48.932
-1 | 0.312 | 0.00497 | -0.0555 | 62.7767
-0.5 | 0.372 | 0.00488 | -0.0566 | 76.2295
0 | 0.4325 | 0.00479 | -0.0577 | 90.2923
0.5 | 0.4929 | 0.00483 | -0.0588 | 102.0497
1 | 0.5536 | 0.00486 | -0.06 | 113.9095
1.5 | 0.6142 | 0.00492 | -0.0611 | 124.8374
2 | 0.6742 | 0.00502 | -0.0622 | 134.3028
2.5 | 0.7347 | 0.00506 | -0.0634 | 145.1976
3 | 0.7943 | 0.00519 | -0.0645 | 153.0443
3.5 | 0.8542 | 0.00526 | -0.0656 | 162.3954
4 | 0.9132 | 0.00541 | -0.0666 | 168.7985
4.5 | 0.9723 | 0.00553 | -0.0676 | 175.8228
5 | 1.0302 | 0.00572 | -0.0685 | 180.1049
5.5 | 1.0875 | 0.00593 | -0.0694 | 183.3895
6 | 1.1444 | 0.00616 | -0.0702 | 185.7792
6.5 | 1.199 | 0.00649 | -0.0706 | 184.7458
7 | 1.2526 | 0.00685 | -0.0709 | 182.8613
7.5 | 1.3047 | 0.00725 | -0.071 | 179.9586
8 | 1.3551 | 0.00766 | -0.0708 | 176.906
8.5 | 1.4022 | 0.00815 | -0.0701 | 172.0491
9 | 1.4467 | 0.00865 | -0.069 | 167.2486
9.5 | 1.4749 | 0.00949 | -0.0652 | 155.4162
10 | 1.4713 | 0.01071 | -0.0562 | 137.3763
10.5 | 1.4796 | 0.01226 | -0.0505 | 120.6852
11 | 1.4917 | 0.01384 | -0.0457 | 107.7818
12 | 1.5217 | 0.01826 | -0.0399 | 83.3352
12.5 | 1.5357 | 0.02075 | -0.0374 | 74.0096
13 | 1.5421 | 0.02404 | -0.0349 | 64.1473
13.5 | 1.5546 | 0.02737 | -0.0336 | 56.7994
14 | 1.5735 | 0.03081 | -0.0337 | 51.0711
14.5 | 1.5866 | 0.03469 | -0.0334 | 45.7365
15 | 1.5905 | 0.03902 | -0.0322 | 40.7611
15.5 | 1.5898 | 0.04361 | -0.0306 | 36.4549
16 | 1.5803 | 0.04863 | -0.0282 | 32.4964
16.5 | 1.5709 | 0.05344 | -0.0256 | 29.3956
17 | 1.5647 | 0.05884 | -0.0245 | 26.5925
17.5 | 1.5585 | 0.06466 | -0.0242 | 24.103
18 | 1.5659 | 0.06933 | -0.0244 | 22.5862
18.5 | 1.5687 | 0.0747 | -0.025 | 21
19 | 1.5704 | 0.08043 | -0.026 | 19.5251
19.5 | 1.5727 | 0.08625 | -0.0274 | 18.2342
20 | 1.5724 | 0.09254 | -0.029 | 16.9916

## 91. Re 7M Mach 0.10 (1)
BIGFOIL.COM POLAR EXPORT
NACA63-720 a=0.0
NACA63-720 a=0.0 |  |  |  | Cl Max: | 1.903 | at alpha= | 15.5 | deg
JavaFoil+Calcfoil stall+Eppler ext transition |  |  |  | L/D Max: | 126.786 | at alpha= | 4.5 | deg
Re: | 7000000 |  |  | Cd Min: | 0.00561 | at alpha= | -2.5 | deg
Mach: | 0.1 |  |  | Cl=0 at alpha= | -3.5397 | deg
|  |  |  | @ Cl=0.1, Cd= | 0.006105
|  |  |  | @ Cl=0.4, Cd= | 0.0058189
|  |  |  | @ Cl=0.6, Cd= | 0.0060666
alpha (deg) | Cl | Cd | Cm | Cl/Cd
-20 | -0.77 | 0.12814 | -0.021 | -6.007
-19.5 | -0.787 | 0.11853 | -0.022 | -6.643
-19 | -0.806 | 0.10758 | -0.023 | -7.49
-18.5 | -0.826 | 0.09429 | -0.024 | -8.761
-18 | -0.85 | 0.07801 | -0.026 | -10.901
-17.5 | -0.874 | 0.06305 | -0.028 | -13.864
-17 | -0.894 | 0.05117 | -0.029 | -17.476
-16.5 | -0.91 | 0.04209 | -0.03 | -21.629
-16 | -0.921 | 0.03588 | -0.031 | -25.655
-15.5 | -0.929 | 0.02981 | -0.032 | -31.182
-15 | -0.931 | 0.02639 | -0.033 | -35.265
-14.5 | -0.924 | 0.02477 | -0.033 | -37.309
-14 | -0.924 | 0.0203 | -0.034 | -45.485
-13.5 | -0.913 | 0.01817 | -0.035 | -50.27
-13 | -0.898 | 0.01655 | -0.036 | -54.25
-12.5 | -0.88 | 0.01487 | -0.036 | -59.167
-12 | -0.857 | 0.01363 | -0.037 | -62.873
-11.5 | -0.83 | 0.01259 | -0.038 | -65.914
-11 | -0.799 | 0.01173 | -0.038 | -68.125
-10.5 | -0.764 | 0.01002 | -0.039 | -76.284
-10 | -0.726 | 0.01051 | -0.04 | -69.078
-9.5 | -0.689 | 0.00931 | -0.041 | -73.977
-9 | -0.64 | 0.00889 | -0.041 | -72.007
-8.5 | -0.589 | 0.00857 | -0.042 | -68.794
-8 | -0.536 | 0.00825 | -0.043 | -64.964
-7.5 | -0.481 | 0.00804 | -0.043 | -59.855
-7 | -0.424 | 0.00774 | -0.044 | -54.775
-6.5 | -0.365 | 0.00753 | -0.044 | -48.534
-6 | -0.306 | 0.00733 | -0.045 | -41.711
-5.5 | -0.245 | 0.00707 | -0.045 | -34.638
-5 | -0.183 | 0.00769 | -0.046 | -23.829
-4.5 | -0.121 | 0.00756 | -0.047 | -16.008
-4 | -0.058 | 0.00742 | -0.047 | -7.851
-3.5 | 0.005 | 0.0071 | -0.048 | 0.693
-3 | 0.068 | 0.0066 | -0.048 | 10.339
-2.5 | 0.132 | 0.00561 | -0.049 | 23.531
-2 | 0.195 | 0.00565 | -0.049 | 34.587
-1.5 | 0.259 | 0.0057 | -0.05 | 45.457
-1 | 0.322 | 0.00573 | -0.051 | 56.288
-0.5 | 0.386 | 0.00579 | -0.051 | 66.643
0 | 0.449 | 0.00592 | -0.052 | 75.926
0.5 | 0.513 | 0.00595 | -0.052 | 86.222
1 | 0.576 | 0.00603 | -0.053 | 95.464
1.5 | 0.635 | 0.00612 | -0.054 | 103.865
2 | 0.698 | 0.00636 | -0.054 | 109.706
2.5 | 0.76 | 0.00656 | -0.055 | 115.968
3 | 0.818 | 0.00658 | -0.055 | 124.153
3.5 | 0.875 | 0.00713 | -0.055 | 122.627
4 | 0.933 | 0.00745 | -0.056 | 125.303
4.5 | 0.991 | 0.00781 | -0.056 | 126.786
5 | 1.048 | 0.00834 | -0.057 | 125.629
5.5 | 1.104 | 0.00887 | -0.057 | 124.474
6 | 1.161 | 0.00936 | -0.058 | 124.035
6.5 | 1.217 | 0.00995 | -0.058 | 122.292
7 | 1.272 | 0.01053 | -0.058 | 120.789
7.5 | 1.326 | 0.01122 | -0.059 | 118.194
8 | 1.38 | 0.01193 | -0.059 | 115.63
8.5 | 1.432 | 0.01286 | -0.06 | 111.361
9 | 1.484 | 0.01395 | -0.06 | 106.345
9.5 | 1.534 | 0.01509 | -0.061 | 101.683
10 | 1.583 | 0.01627 | -0.061 | 97.316
10.5 | 1.629 | 0.01761 | -0.061 | 92.496
11 | 1.672 | 0.01898 | -0.062 | 88.088
11.5 | 1.714 | 0.02032 | -0.062 | 84.36
12 | 1.754 | 0.02165 | -0.063 | 81.006
12.5 | 1.789 | 0.02306 | -0.063 | 77.606
13 | 1.817 | 0.02706 | -0.063 | 67.173
13.5 | 1.846 | 0.02873 | -0.064 | 64.256
14 | 1.87 | 0.03058 | -0.064 | 61.147
14.5 | 1.889 | 0.03259 | -0.064 | 57.951
15 | 1.899 | 0.03461 | -0.065 | 54.862
15.5 | 1.903 | 0.03674 | -0.065 | 51.807
16 | 1.903 | 0.03892 | -0.065 | 48.883
16.5 | 1.896 | 0.04128 | -0.066 | 45.941
17 | 1.885 | 0.04377 | -0.066 | 43.065
17.5 | 1.867 | 0.04671 | -0.066 | 39.976
18 | 1.845 | 0.04981 | -0.067 | 37.043
18.5 | 1.818 | 0.05309 | -0.067 | 34.252
19 | 1.787 | 0.05666 | -0.067 | 31.536
19.5 | 1.752 | 0.06017 | -0.068 | 29.116
20 | 1.713 | 0.06414 | -0.068 | 26.707

## 92. Re 7M Mach 0.10 (2)
BIGFOIL.COM POLAR EXPORT
NACA63-720 a=0.0
NACA63-720 a=0.0 |  |  |  | Cl Max: | 1.5885 | at alpha= | 15 | deg
XFOIL ncrit=9 |  |  |  | L/D Max: | 185.887 | at alpha= | 6 | deg
Re: | 7000000 |  |  | Cd Min: | 0.09523 | at alpha= | 20 | deg
Mach: | 0.1 |  |  | Cl=0 at alpha= | -3.6425 | deg
|  |  |  | @ Cl=0.1, Cd= | 0.0062914
|  |  |  | @ Cl=0.4, Cd= | 0.0048568
|  |  |  | @ Cl=0.6, Cd= | 0.0049187
alpha (deg) | Cl | Cd | Cm | Cl/Cd
-19.5 | -1.3103 | 0.0411 | -0.0747 | -31.8808
-19 | -1.3075 | 0.03647 | -0.0753 | -35.8514
-18.5 | -1.2987 | 0.03272 | -0.0753 | -39.6913
-18 | -1.2888 | 0.02931 | -0.0747 | -43.9713
-17.5 | -1.2744 | 0.02645 | -0.0737 | -48.1815
-17 | -1.2574 | 0.02394 | -0.0723 | -52.523
-16.5 | -1.2378 | 0.02178 | -0.0705 | -56.832
-16 | -1.2162 | 0.01991 | -0.0683 | -61.0849
-15.5 | -1.1926 | 0.01831 | -0.0659 | -65.1338
-15 | -1.1671 | 0.01698 | -0.0631 | -68.7338
-14.5 | -1.1431 | 0.0158 | -0.0595 | -72.3481
-14 | -1.1204 | 0.01491 | -0.0549 | -75.1442
-13.5 | -1.0856 | 0.01427 | -0.0517 | -76.0757
-13 | -1.0425 | 0.01361 | -0.0499 | -76.5981
-12.5 | -0.9948 | 0.01306 | -0.0488 | -76.1715
-12 | -0.9466 | 0.01247 | -0.0477 | -75.9102
-11.5 | -0.8974 | 0.01183 | -0.0467 | -75.858
-11 | -0.847 | 0.01121 | -0.046 | -75.5575
-10.5 | -0.7943 | 0.01067 | -0.0455 | -74.4424
-10 | -0.7401 | 0.01023 | -0.0453 | -72.346
-9.5 | -0.6847 | 0.00983 | -0.0452 | -69.6541
-9 | -0.6286 | 0.00945 | -0.0453 | -66.5185
-8.5 | -0.5718 | 0.00911 | -0.0455 | -62.7662
-8 | -0.5144 | 0.00878 | -0.0457 | -58.5877
-7.5 | -0.4565 | 0.00851 | -0.0461 | -53.6428
-7 | -0.398 | 0.00824 | -0.0466 | -48.301
-6.5 | -0.3395 | 0.00796 | -0.047 | -42.6508
-6 | -0.2806 | 0.00772 | -0.0476 | -36.3472
-5.5 | -0.2212 | 0.00748 | -0.0483 | -29.5722
-5 | -0.1631 | 0.00711 | -0.0488 | -22.9395
-4.5 | -0.1032 | 0.00693 | -0.0496 | -14.8918
-4 | -0.0429 | 0.00677 | -0.0504 | -6.3368
-3.5 | 0.0171 | 0.00663 | -0.0513 | 2.5792
-3 | 0.0769 | 0.00638 | -0.0521 | 12.0533
-2.5 | 0.1369 | 0.00615 | -0.053 | 22.2602
-2 | 0.1959 | 0.00581 | -0.0539 | 33.7177
-1.5 | 0.254 | 0.00516 | -0.0548 | 49.2248
-1 | 0.3143 | 0.00498 | -0.0559 | 63.1124
-0.5 | 0.3747 | 0.00489 | -0.0569 | 76.6258
0 | 0.4357 | 0.00481 | -0.0581 | 90.5821
0.5 | 0.4965 | 0.00484 | -0.0592 | 102.5826
1 | 0.5576 | 0.00487 | -0.0603 | 114.4969
1.5 | 0.6186 | 0.00494 | -0.0615 | 125.2227
2 | 0.6791 | 0.00503 | -0.0626 | 135.0099
2.5 | 0.74 | 0.00509 | -0.0637 | 145.3831
3 | 0.8 | 0.00521 | -0.0648 | 153.5509
3.5 | 0.8603 | 0.00528 | -0.0659 | 162.9356
4 | 0.9197 | 0.00544 | -0.0669 | 169.0625
4.5 | 0.9792 | 0.00556 | -0.068 | 176.1151
5 | 1.0376 | 0.00575 | -0.0689 | 180.4522
5.5 | 1.0953 | 0.00597 | -0.0697 | 183.4673
6 | 1.1525 | 0.0062 | -0.0704 | 185.8871
6.5 | 1.2074 | 0.00654 | -0.0708 | 184.6177
7 | 1.2612 | 0.0069 | -0.071 | 182.7826
7.5 | 1.3135 | 0.00731 | -0.0711 | 179.6854
8 | 1.3637 | 0.00774 | -0.0707 | 176.1886
8.5 | 1.4103 | 0.00825 | -0.0698 | 170.9455
9 | 1.4539 | 0.00877 | -0.0684 | 165.7811
9.5 | 1.4748 | 0.00959 | -0.0631 | 153.7852
10 | 1.475 | 0.01092 | -0.055 | 135.0733
10.5 | 1.4816 | 0.01263 | -0.0492 | 117.308
11 | 1.4924 | 0.01431 | -0.0443 | 104.2907
11.5 | 1.5124 | 0.0164 | -0.0422 | 92.2195
12 | 1.5233 | 0.01894 | -0.0389 | 80.4277
12.5 | 1.535 | 0.02171 | -0.0363 | 70.7047
13 | 1.5435 | 0.02498 | -0.0341 | 61.7894
13.5 | 1.556 | 0.02871 | -0.0333 | 54.1971
14 | 1.5735 | 0.03236 | -0.0334 | 48.6248
14.5 | 1.5849 | 0.03614 | -0.0326 | 43.8545
15 | 1.5885 | 0.04048 | -0.0312 | 39.2416
15.5 | 1.5843 | 0.04536 | -0.0294 | 34.9272
16 | 1.5717 | 0.05049 | -0.0266 | 31.1289
16.5 | 1.5621 | 0.05566 | -0.0244 | 28.065
17 | 1.557 | 0.06113 | -0.0236 | 25.4703
17.5 | 1.552 | 0.067 | -0.0235 | 23.1642
18 | 1.5564 | 0.07217 | -0.0239 | 21.5657
18.5 | 1.5586 | 0.07776 | -0.0247 | 20.0437
19 | 1.5607 | 0.0836 | -0.0259 | 18.6687
19.5 | 1.5655 | 0.08918 | -0.0272 | 17.5544
20 | 1.5681 | 0.09523 | -0.0289 | 16.4664

## 93. Re 7M Mach 0.25 (1)
BIGFOIL.COM POLAR EXPORT
NACA63-720 a=0.0
NACA63-720 a=0.0 |  |  |  | Cl Max: | 1.879 | at alpha= | 14.5 | deg
JavaFoil+Calcfoil stall+Eppler ext transition |  |  |  | L/D Max: | 123.514 | at alpha= | 4.5 | deg
Re: | 7000000 |  |  | Cd Min: | 0.00567 | at alpha= | -2.5 | deg
Mach: | 0.25 |  |  | Cl=0 at alpha= | -3.5385 | deg
|  |  |  | @ Cl=0.1, Cd= | 0.0062755
|  |  |  | @ Cl=0.4, Cd= | 0.0058837
|  |  |  | @ Cl=0.6, Cd= | 0.0061897
alpha (deg) | Cl | Cd | Cm | Cl/Cd
-18 | -0.502 | 0.1225 | -0.021 | -4.098
-17.5 | -0.546 | 0.11079 | -0.023 | -4.93
-17 | -0.587 | 0.10077 | -0.024 | -5.824
-16.5 | -0.622 | 0.0948 | -0.024 | -6.556
-16 | -0.68 | 0.06317 | -0.029 | -10.764
-15.5 | -0.723 | 0.04803 | -0.031 | -15.051
-15 | -0.757 | 0.03815 | -0.032 | -19.853
-14.5 | -0.784 | 0.03123 | -0.033 | -25.117
-14 | -0.804 | 0.02622 | -0.034 | -30.676
-13.5 | -0.814 | 0.02338 | -0.035 | -34.826
-13 | -0.817 | 0.0212 | -0.036 | -38.558
-12.5 | -0.817 | 0.01849 | -0.037 | -44.187
-12 | -0.811 | 0.01602 | -0.038 | -50.62
-11.5 | -0.797 | 0.01437 | -0.038 | -55.46
-11 | -0.775 | 0.01344 | -0.039 | -57.696
-10.5 | -0.75 | 0.01212 | -0.04 | -61.898
-10 | -0.718 | 0.01035 | -0.041 | -69.442
-9.5 | -0.682 | 0.01018 | -0.041 | -66.989
-9 | -0.646 | 0.00942 | -0.043 | -68.535
-8.5 | -0.597 | 0.00891 | -0.043 | -67.035
-8 | -0.545 | 0.00856 | -0.044 | -63.641
-7.5 | -0.49 | 0.00825 | -0.044 | -59.418
-7 | -0.433 | 0.00794 | -0.045 | -54.555
-6.5 | -0.374 | 0.0077 | -0.045 | -48.532
-6 | -0.313 | 0.00744 | -0.046 | -42.117
-5.5 | -0.251 | 0.00797 | -0.047 | -31.532
-5 | -0.188 | 0.00782 | -0.047 | -24.063
-4.5 | -0.124 | 0.00764 | -0.048 | -16.252
-4 | -0.06 | 0.00751 | -0.048 | -7.964
-3.5 | 0.005 | 0.00743 | -0.049 | 0.679
-3 | 0.07 | 0.00678 | -0.05 | 10.348
-2.5 | 0.136 | 0.00567 | -0.05 | 23.925
-2 | 0.201 | 0.00569 | -0.051 | 35.29
-1.5 | 0.266 | 0.00576 | -0.051 | 46.236
-1 | 0.331 | 0.00579 | -0.052 | 57.199
-0.5 | 0.397 | 0.00588 | -0.053 | 67.465
0 | 0.462 | 0.00596 | -0.053 | 77.462
0.5 | 0.527 | 0.00607 | -0.054 | 86.793
1 | 0.592 | 0.00617 | -0.055 | 95.856
1.5 | 0.653 | 0.00632 | -0.055 | 103.2
2 | 0.717 | 0.00653 | -0.056 | 109.737
2.5 | 0.774 | 0.00635 | -0.056 | 121.877
3 | 0.835 | 0.00711 | -0.056 | 117.451
3.5 | 0.894 | 0.00744 | -0.057 | 120.294
4 | 0.954 | 0.00778 | -0.057 | 122.66
4.5 | 1.013 | 0.0082 | -0.058 | 123.514
5 | 1.071 | 0.00881 | -0.058 | 121.664
5.5 | 1.129 | 0.00937 | -0.058 | 120.559
6 | 1.187 | 0.00993 | -0.059 | 119.471
6.5 | 1.244 | 0.01058 | -0.059 | 117.581
7 | 1.3 | 0.01122 | -0.06 | 115.874
7.5 | 1.356 | 0.01202 | -0.06 | 112.787
8 | 1.41 | 0.01281 | -0.061 | 110.062
8.5 | 1.463 | 0.01391 | -0.061 | 105.184
9 | 1.515 | 0.01511 | -0.062 | 100.248
9.5 | 1.566 | 0.01639 | -0.062 | 95.555
10 | 1.615 | 0.01775 | -0.062 | 91.015
10.5 | 1.66 | 0.01935 | -0.063 | 85.777
11 | 1.702 | 0.02075 | -0.063 | 82.015
11.5 | 1.742 | 0.02227 | -0.064 | 78.215
12 | 1.779 | 0.02381 | -0.064 | 74.728
12.5 | 1.811 | 0.02543 | -0.064 | 71.213
13 | 1.834 | 0.03004 | -0.065 | 61.053
13.5 | 1.856 | 0.03207 | -0.065 | 57.867
14 | 1.871 | 0.03425 | -0.065 | 54.63
14.5 | 1.879 | 0.03661 | -0.066 | 51.34
15 | 1.874 | 0.03904 | -0.066 | 48.015
15.5 | 1.861 | 0.04175 | -0.066 | 44.577
16 | 1.839 | 0.04465 | -0.067 | 41.175
16.5 | 1.807 | 0.04777 | -0.067 | 37.826
17 | 1.767 | 0.05114 | -0.067 | 34.554
17.5 | 1.718 | 0.05515 | -0.068 | 31.144
18 | 1.66 | 0.05932 | -0.068 | 27.982
18.5 | 1.594 | 0.06391 | -0.068 | 24.936
19 | 1.52 | 0.0692 | -0.068 | 21.968
19.5 | 1.439 | 0.07497 | -0.068 | 19.195

## 94. Re 7M Mach 0.25 (2)
BIGFOIL.COM POLAR EXPORT
NACA63-720 a=0.0
NACA63-720 a=0.0 |  |  |  | Cl Max: | 1.565 | at alpha= | 14.5 | deg
XFOIL ncrit=9 |  |  |  | L/D Max: | 185.279 | at alpha= | 6 | deg
Re: | 7000000 |  |  | Cd Min: | 0.14994 | at alpha= | -20 | deg
Mach: | 0.25 |  |  | Cl=0 at alpha= | -3.656 | deg
|  |  |  | @ Cl=0.1, Cd= | 0.0064283
|  |  |  | @ Cl=0.4, Cd= | 0.0049222
|  |  |  | @ Cl=0.6, Cd= | 0.0049918
alpha (deg) | Cl | Cd | Cm | Cl/Cd
-20 | -0.7175 | 0.14994 | -0.0141 | -4.7852
-19.5 | -0.798 | 0.12536 | -0.0307 | -6.3657
-19 | -0.9352 | 0.09303 | -0.0529 | -10.0527
-18.5 | -1.0069 | 0.07353 | -0.0663 | -13.6937
-18 | -1.0431 | 0.06129 | -0.074 | -17.0191
-17.5 | -1.072 | 0.05125 | -0.0793 | -20.9171
-17 | -1.0913 | 0.0433 | -0.0825 | -25.2032
-16.5 | -1.0992 | 0.03725 | -0.0838 | -29.5087
-16 | -1.1081 | 0.03178 | -0.0839 | -34.8678
-15.5 | -1.1029 | 0.02782 | -0.0828 | -39.6441
-15 | -1.0972 | 0.02425 | -0.0809 | -45.2454
-14.5 | -1.0852 | 0.0214 | -0.0783 | -50.7103
-14 | -1.0685 | 0.01908 | -0.0751 | -56.001
-13.5 | -1.0457 | 0.01735 | -0.0717 | -60.2709
-13 | -1.0227 | 0.0159 | -0.0674 | -64.3208
-12.5 | -1.005 | 0.01476 | -0.0612 | -68.0894
-12 | -0.9652 | 0.01391 | -0.058 | -69.3889
-11.5 | -0.918 | 0.01315 | -0.0558 | -69.8099
-11 | -0.8685 | 0.01241 | -0.0539 | -69.9839
-10.5 | -0.8153 | 0.01179 | -0.0526 | -69.1518
-10 | -0.7648 | 0.01092 | -0.051 | -70.0366
-9.5 | -0.7087 | 0.01036 | -0.0502 | -68.4073
-9 | -0.6511 | 0.0099 | -0.0497 | -65.7677
-8.5 | -0.5923 | 0.00947 | -0.0494 | -62.5449
-8 | -0.5328 | 0.00909 | -0.0493 | -58.6139
-7.5 | -0.4727 | 0.00876 | -0.0493 | -53.9612
-7 | -0.412 | 0.00844 | -0.0495 | -48.8152
-6.5 | -0.3509 | 0.00818 | -0.0498 | -42.8973
-6 | -0.2897 | 0.00788 | -0.0501 | -36.764
-5.5 | -0.2281 | 0.00763 | -0.0506 | -29.8952
-5 | -0.1675 | 0.00727 | -0.051 | -23.0399
-4.5 | -0.1054 | 0.00703 | -0.0517 | -14.9929
-4 | -0.043 | 0.00687 | -0.0524 | -6.2591
-3.5 | 0.0195 | 0.00672 | -0.0532 | 2.9018
-2.5 | 0.1437 | 0.00627 | -0.0549 | 22.9187
-1.5 | 0.265 | 0.00525 | -0.0567 | 50.4762
-1 | 0.3272 | 0.00506 | -0.0577 | 64.664
-0.5 | 0.3901 | 0.00493 | -0.0589 | 79.1278
0 | 0.4533 | 0.00488 | -0.06 | 92.8893
0.5 | 0.5163 | 0.00493 | -0.0611 | 104.7262
1 | 0.5799 | 0.00496 | -0.0623 | 116.9153
1.5 | 0.643 | 0.00506 | -0.0634 | 127.0751
2 | 0.7062 | 0.00512 | -0.0646 | 137.9297
2.5 | 0.7691 | 0.00522 | -0.0657 | 147.3372
3 | 0.8316 | 0.00533 | -0.0668 | 156.0225
3.5 | 0.8943 | 0.00542 | -0.0679 | 165
4 | 0.956 | 0.00559 | -0.0688 | 171.0197
4.5 | 1.0177 | 0.00573 | -0.0698 | 177.6091
5 | 1.0787 | 0.00592 | -0.0706 | 182.2128
5.5 | 1.1384 | 0.00617 | -0.0712 | 184.5057
6 | 1.1969 | 0.00646 | -0.0716 | 185.2786
6.5 | 1.2538 | 0.0068 | -0.0718 | 184.3824
7 | 1.3087 | 0.0072 | -0.0716 | 181.7639
7.5 | 1.3605 | 0.00767 | -0.0709 | 177.3794
8 | 1.4066 | 0.00826 | -0.0693 | 170.2906
8.5 | 1.4488 | 0.00885 | -0.067 | 163.7062
9 | 1.4647 | 0.00961 | -0.0601 | 152.4142
9.5 | 1.4804 | 0.01081 | -0.0544 | 136.9473
10 | 1.493 | 0.01249 | -0.049 | 119.5356
10.5 | 1.4986 | 0.01471 | -0.0435 | 101.8763
11 | 1.5104 | 0.01731 | -0.0403 | 87.2559
12.5 | 1.5382 | 0.02726 | -0.0325 | 56.427
13 | 1.5527 | 0.03125 | -0.032 | 49.6864
13.5 | 1.5548 | 0.03599 | -0.0306 | 43.2009
14 | 1.5598 | 0.04033 | -0.029 | 38.6759
14.5 | 1.565 | 0.04451 | -0.0272 | 35.1606
15 | 1.5574 | 0.04939 | -0.0245 | 31.5327
15.5 | 1.5471 | 0.05457 | -0.0219 | 28.3507
16 | 1.543 | 0.05999 | -0.0207 | 25.721
16.5 | 1.5277 | 0.06693 | -0.0203 | 22.8253
17 | 1.5212 | 0.07342 | -0.0206 | 20.7192
17.5 | 1.5178 | 0.07989 | -0.0213 | 18.9986
18 | 1.5222 | 0.08574 | -0.0224 | 17.7537
18.5 | 1.5249 | 0.09192 | -0.0238 | 16.5894
19 | 1.5249 | 0.09869 | -0.0258 | 15.4514
19.5 | 1.5255 | 0.10548 | -0.0279 | 14.4625

## 95. Re 7M Mach 0.50 (1)
BIGFOIL.COM POLAR EXPORT
NACA63-720 a=0.0
NACA63-720 a=0.0 |  |  |  | Cl Max: | 1.774 | at alpha= | 11 | deg
JavaFoil+Calcfoil stall+Eppler ext transition |  |  |  | L/D Max: | 109.557 | at alpha= | 4 | deg
Re: | 7000000 |  |  | Cd Min: | 0.00596 | at alpha= | -2.5 | deg
Mach: | 0.5 |  |  | Cl=0 at alpha= | -3.5411 | deg
|  |  |  | @ Cl=0.1, Cd= | 0.0070492
|  |  |  | @ Cl=0.4, Cd= | 0.0063416
|  |  |  | @ Cl=0.6, Cd= | 0.0069892
alpha (deg) | Cl | Cd | Cm | Cl/Cd
-20 | -0.967 | 0.15116 | -0.022 | -6.397
-19.5 | -0.934 | 0.14691 | -0.022 | -6.36
-19 | -0.902 | 0.14744 | -0.021 | -6.119
-18.5 | -0.873 | 0.14029 | -0.021 | -6.222
-18 | -0.847 | 0.14071 | -0.022 | -6.021
-17.5 | -0.818 | 0.1334 | -0.022 | -6.131
-17 | -0.786 | 0.12994 | -0.022 | -6.053
-16.5 | -0.756 | 0.12199 | -0.021 | -6.195
-16 | -0.727 | 0.11957 | -0.021 | -6.078
-15.5 | -0.698 | 0.11542 | -0.022 | -6.047
-15 | -0.67 | 0.11044 | -0.022 | -6.063
-14.5 | -0.638 | 0.11854 | -0.02 | -5.38
-14 | -0.611 | 0.09713 | -0.022 | -6.287
-13.5 | -0.582 | 0.09008 | -0.023 | -6.459
-13 | -0.553 | 0.08377 | -0.023 | -6.603
-12.5 | -0.522 | 0.09265 | -0.022 | -5.639
-12 | -0.493 | 0.08438 | -0.022 | -5.846
-11.5 | -0.465 | 0.07572 | -0.023 | -6.141
-11 | -0.435 | 0.08543 | -0.022 | -5.089
-10.5 | -0.408 | 0.06915 | -0.026 | -5.905
-10 | -0.385 | 0.05702 | -0.03 | -6.756
-9.5 | -0.406 | 0.0184 | -0.044 | -22.071
-9 | -0.38 | 0.01426 | -0.046 | -26.636
-8.5 | -0.348 | 0.01258 | -0.047 | -27.694
-8 | -0.501 | 0.01175 | -0.048 | -42.636
-7.5 | -0.489 | 0.00973 | -0.049 | -50.305
-7 | -0.452 | 0.00991 | -0.05 | -45.557
-6.5 | -0.403 | 0.0088 | -0.051 | -45.803
-6 | -0.342 | 0.00825 | -0.051 | -41.491
-5.5 | -0.277 | 0.0089 | -0.052 | -31.085
-5 | -0.208 | 0.00843 | -0.053 | -24.708
-4.5 | -0.138 | 0.00825 | -0.053 | -16.75
-4 | -0.067 | 0.00806 | -0.054 | -8.262
-3.5 | 0.006 | 0.00786 | -0.055 | 0.717
-3 | 0.078 | 0.00751 | -0.055 | 10.425
-2.5 | 0.152 | 0.00596 | -0.056 | 25.444
-2 | 0.225 | 0.00603 | -0.057 | 37.262
-1.5 | 0.298 | 0.00616 | -0.058 | 48.292
-1 | 0.37 | 0.00628 | -0.058 | 58.988
-0.5 | 0.443 | 0.00643 | -0.059 | 68.929
0 | 0.51 | 0.00621 | -0.059 | 82.193
0.5 | 0.58 | 0.00693 | -0.059 | 83.729
1 | 0.651 | 0.00714 | -0.06 | 91.099
1.5 | 0.713 | 0.00743 | -0.06 | 95.976
2 | 0.781 | 0.00774 | -0.061 | 100.881
2.5 | 0.849 | 0.0081 | -0.061 | 104.721
3 | 0.915 | 0.00852 | -0.062 | 107.498
3.5 | 0.981 | 0.00905 | -0.062 | 108.458
4 | 1.047 | 0.00956 | -0.063 | 109.557
4.5 | 1.11 | 0.01041 | -0.063 | 106.623
5 | 1.174 | 0.01131 | -0.064 | 103.8
5.5 | 1.237 | 0.01212 | -0.064 | 101.998
6 | 1.298 | 0.01308 | -0.065 | 99.242
6.5 | 1.36 | 0.01407 | -0.065 | 96.632
7 | 1.419 | 0.01519 | -0.066 | 93.451
7.5 | 1.478 | 0.01643 | -0.066 | 89.941
8 | 1.533 | 0.01811 | -0.067 | 84.642
8.5 | 1.586 | 0.02003 | -0.067 | 79.194
9 | 1.637 | 0.02216 | -0.067 | 73.859
9.5 | 1.685 | 0.02453 | -0.068 | 68.698
10 | 1.728 | 0.02714 | -0.068 | 63.658
10.5 | 1.757 | 0.02974 | -0.069 | 59.067
11 | 1.774 | 0.03253 | -0.069 | 54.534
11.5 | 1.771 | 0.03999 | -0.069 | 44.281
12 | 1.746 | 0.04424 | -0.069 | 39.473
12.5 | 1.663 | 0.04946 | -0.07 | 33.616
13 | 1.362 | 0.05801 | -0.07 | 23.481
13.5 | 1.089 | 0.06692 | -0.07 | 16.278
14 | 1.118 | 0.06981 | -0.07 | 16.009
14.5 | 1.145 | 0.07322 | -0.07 | 15.645
15 | 1.172 | 0.07798 | -0.071 | 15.03
15.5 | 1.202 | 0.07874 | -0.071 | 15.261
16 | 1.217 | 0.0944 | -0.07 | 12.888

## 96. Re 7M Mach 0.50 (2)
BIGFOIL.COM POLAR EXPORT
NACA63-720 a=0.0
NACA63-720 a=0.0 |  |  |  | Cl Max: | 1.5164 | at alpha= | 11 | deg
XFOIL ncrit=9 |  |  |  | L/D Max: | 179.343 | at alpha= | 5 | deg
Re: | 7000000 |  |  | Cd Min: | 0.11729 | at alpha= | -14.5 | deg
Mach: | 0.5 |  |  | Cl=0 at alpha= | -3.7177 | deg
|  |  |  | @ Cl=0.1, Cd= | 0.006992
|  |  |  | @ Cl=0.4, Cd= | 0.0053448
|  |  |  | @ Cl=0.6, Cd= | 0.0053412
alpha (deg) | Cl | Cd | Cm | Cl/Cd
-14.5 | -0.3988 | 0.11729 | -0.0473 | -3.4001
-14 | -0.4107 | 0.10543 | -0.0554 | -3.8955
-13.5 | -0.4294 | 0.09318 | -0.0639 | -4.6083
-13 | -0.4609 | 0.07965 | -0.0736 | -5.7866
-12.5 | -0.5008 | 0.06455 | -0.084 | -7.7583
-12 | -0.5263 | 0.05314 | -0.0924 | -9.904
-11.5 | -0.5678 | 0.04237 | -0.099 | -13.401
-11 | -0.5979 | 0.03428 | -0.1019 | -17.4417
-10.5 | -0.6358 | 0.02687 | -0.1018 | -23.6621
-10 | -0.6625 | 0.02111 | -0.0983 | -31.3832
-9.5 | -0.6723 | 0.01693 | -0.0923 | -39.7106
-9 | -0.6655 | 0.01431 | -0.0846 | -46.5059
-8.5 | -0.6431 | 0.01268 | -0.0763 | -50.7177
-8 | -0.5929 | 0.01139 | -0.0715 | -52.0544
-7.5 | -0.5331 | 0.01044 | -0.0681 | -51.0632
-7 | -0.4674 | 0.00971 | -0.0657 | -48.1359
-6.5 | -0.3986 | 0.00915 | -0.064 | -43.5628
-6 | -0.3279 | 0.00873 | -0.063 | -37.5601
-5.5 | -0.2565 | 0.00832 | -0.0623 | -30.8293
-5 | -0.1846 | 0.008 | -0.062 | -23.075
-4.5 | -0.112 | 0.00773 | -0.0619 | -14.489
-4 | -0.0411 | 0.00733 | -0.062 | -5.6071
-3.5 | 0.0317 | 0.00716 | -0.0625 | 4.4274
-3 | 0.1049 | 0.00698 | -0.0631 | 15.0287
-2.5 | 0.1766 | 0.00671 | -0.0638 | 26.3189
-2 | 0.2481 | 0.00645 | -0.0646 | 38.4651
-1.5 | 0.3165 | 0.0057 | -0.0653 | 55.5263
-1 | 0.3877 | 0.00536 | -0.0662 | 72.3321
-0.5 | 0.4604 | 0.00527 | -0.0673 | 87.3624
0 | 0.5346 | 0.00527 | -0.0686 | 101.4421
0.5 | 0.6081 | 0.00535 | -0.0697 | 113.6636
1 | 0.682 | 0.00543 | -0.0709 | 125.5985
1.5 | 0.7558 | 0.00555 | -0.0721 | 136.1802
2 | 0.8287 | 0.0057 | -0.073 | 145.386
2.5 | 0.9025 | 0.00582 | -0.074 | 155.0687
3 | 0.9743 | 0.00604 | -0.0746 | 161.3079
3.5 | 1.0474 | 0.00618 | -0.0754 | 169.4822
4 | 1.1174 | 0.00646 | -0.0755 | 172.9721
4.5 | 1.1886 | 0.00667 | -0.0756 | 178.2009
5 | 1.2554 | 0.007 | -0.075 | 179.3429
6 | 1.3712 | 0.00798 | -0.0706 | 171.8296
6.5 | 1.391 | 0.00888 | -0.0627 | 156.6441
7 | 1.4153 | 0.01035 | -0.0566 | 136.744
7.5 | 1.4348 | 0.01229 | -0.0507 | 116.7453
8 | 1.4484 | 0.0147 | -0.0448 | 98.5306
9 | 1.4714 | 0.02029 | -0.0341 | 72.5185
9.5 | 1.4811 | 0.02348 | -0.0294 | 63.0792
10 | 1.4847 | 0.02726 | -0.025 | 54.4644
10.5 | 1.488 | 0.03126 | -0.0209 | 47.6008
11 | 1.5164 | 0.03713 | -0.025 | 40.8403
12 | 1.4963 | 0.04762 | -0.0175 | 31.4217
12.5 | 1.4881 | 0.05324 | -0.0149 | 27.9508
13 | 1.4813 | 0.05915 | -0.013 | 25.0431
13.5 | 1.4773 | 0.06526 | -0.012 | 22.6371
14 | 1.4749 | 0.07166 | -0.0116 | 20.5819
14.5 | 1.4743 | 0.07822 | -0.0118 | 18.8481
16 | 1.4714 | 0.10003 | -0.0157 | 14.7096

## 97. Re 8M Mach 0.00 (1)
BIGFOIL.COM POLAR EXPORT
NACA63-720 a=0.0
NACA63-720 a=0.0 |  |  |  | Cl Max: | 1.911 | at alpha= | 16 | deg
JavaFoil+Calcfoil stall+Eppler ext transition |  |  |  | L/D Max: | 125.816 | at alpha= | 4 | deg
Re: | 8000000 |  |  | Cd Min: | 0.00555 | at alpha= | -2.5 | deg
Mach: | 0 |  |  | Cl=0 at alpha= | -3.5397 | deg
|  |  |  | @ Cl=0.1, Cd= | 0.0060716
|  |  |  | @ Cl=0.4, Cd= | 0.0057527
|  |  |  | @ Cl=0.6, Cd= | 0.0060503
alpha (deg) | Cl | Cd | Cm | Cl/Cd
-20 | -0.826 | 0.11656 | -0.022 | -7.085
-19.5 | -0.843 | 0.10478 | -0.023 | -8.047
-19 | -0.866 | 0.08854 | -0.025 | -9.776
-18.5 | -0.886 | 0.07439 | -0.026 | -11.916
-18 | -0.905 | 0.06267 | -0.027 | -14.439
-17.5 | -0.92 | 0.0531 | -0.028 | -17.334
-17 | -0.933 | 0.04525 | -0.029 | -20.615
-16.5 | -0.947 | 0.03644 | -0.03 | -25.978
-16 | -0.952 | 0.03161 | -0.031 | -30.128
-15.5 | -0.954 | 0.02766 | -0.032 | -34.493
-15 | -0.955 | 0.02364 | -0.033 | -40.387
-14.5 | -0.948 | 0.02127 | -0.033 | -44.581
-14 | -0.94 | 0.01873 | -0.034 | -50.197
-13.5 | -0.927 | 0.01688 | -0.035 | -54.922
-13 | -0.91 | 0.01528 | -0.036 | -59.536
-12.5 | -0.889 | 0.01396 | -0.036 | -63.687
-12 | -0.864 | 0.01287 | -0.037 | -67.102
-11.5 | -0.835 | 0.01195 | -0.038 | -69.92
-11 | -0.803 | 0.01022 | -0.038 | -78.591
-10.5 | -0.767 | 0.01062 | -0.039 | -72.268
-10 | -0.734 | 0.00946 | -0.04 | -77.522
-9.5 | -0.688 | 0.009 | -0.041 | -76.384
-9 | -0.639 | 0.00867 | -0.041 | -73.702
-8.5 | -0.588 | 0.00836 | -0.042 | -70.261
-8 | -0.534 | 0.00806 | -0.042 | -66.293
-7.5 | -0.479 | 0.00793 | -0.043 | -60.465
-7 | -0.422 | 0.00757 | -0.043 | -55.79
-6.5 | -0.364 | 0.00737 | -0.044 | -49.372
-6 | -0.304 | 0.00713 | -0.045 | -42.681
-5.5 | -0.244 | 0.00694 | -0.045 | -35.145
-5 | -0.182 | 0.00752 | -0.046 | -24.246
-4.5 | -0.12 | 0.00741 | -0.046 | -16.245
-4 | -0.058 | 0.00726 | -0.047 | -7.977
-3.5 | 0.005 | 0.00699 | -0.047 | 0.7
-3 | 0.068 | 0.00661 | -0.048 | 10.269
-2.5 | 0.131 | 0.00555 | -0.049 | 23.665
-2 | 0.195 | 0.00557 | -0.049 | 34.947
-1.5 | 0.258 | 0.00559 | -0.05 | 46.07
-1 | 0.321 | 0.00567 | -0.05 | 56.582
-0.5 | 0.384 | 0.00574 | -0.051 | 66.872
0 | 0.447 | 0.00579 | -0.052 | 77.229
0.5 | 0.51 | 0.00588 | -0.052 | 86.814
1 | 0.573 | 0.006 | -0.053 | 95.567
1.5 | 0.632 | 0.00611 | -0.053 | 103.408
2 | 0.694 | 0.00628 | -0.054 | 110.589
2.5 | 0.757 | 0.00646 | -0.055 | 117.087
3 | 0.818 | 0.00676 | -0.055 | 121.115
3.5 | 0.872 | 0.00709 | -0.055 | 122.896
4 | 0.929 | 0.00739 | -0.056 | 125.816
4.5 | 0.986 | 0.00786 | -0.056 | 125.527
5 | 1.043 | 0.00832 | -0.056 | 125.449
5.5 | 1.1 | 0.00877 | -0.057 | 125.419
6 | 1.156 | 0.00927 | -0.057 | 124.666
6.5 | 1.212 | 0.00982 | -0.058 | 123.457
7 | 1.267 | 0.01038 | -0.058 | 122.068
7.5 | 1.321 | 0.01106 | -0.059 | 119.48
8 | 1.375 | 0.0118 | -0.059 | 116.52
8.5 | 1.427 | 0.01274 | -0.059 | 111.997
9 | 1.478 | 0.01376 | -0.06 | 107.405
9.5 | 1.529 | 0.01483 | -0.06 | 103.094
10 | 1.578 | 0.01598 | -0.061 | 98.755
10.5 | 1.623 | 0.01724 | -0.061 | 94.15
11 | 1.668 | 0.01845 | -0.062 | 90.385
11.5 | 1.71 | 0.01966 | -0.062 | 86.955
12 | 1.75 | 0.02091 | -0.062 | 83.672
12.5 | 1.786 | 0.02222 | -0.063 | 80.377
13 | 1.815 | 0.02605 | -0.063 | 69.693
13.5 | 1.845 | 0.02763 | -0.063 | 66.779
14 | 1.87 | 0.02941 | -0.064 | 63.565
14.5 | 1.89 | 0.03128 | -0.064 | 60.447
15 | 1.902 | 0.03319 | -0.065 | 57.319
15.5 | 1.909 | 0.03513 | -0.065 | 54.346
16 | 1.911 | 0.03734 | -0.065 | 51.179
16.5 | 1.908 | 0.03946 | -0.066 | 48.355
17 | 1.9 | 0.04177 | -0.066 | 45.489
17.5 | 1.887 | 0.04433 | -0.066 | 42.561
18 | 1.869 | 0.04749 | -0.067 | 39.353
18.5 | 1.846 | 0.05051 | -0.067 | 36.555
19 | 1.82 | 0.05354 | -0.067 | 34.001
19.5 | 1.79 | 0.05719 | -0.067 | 31.297
20 | 1.756 | 0.06074 | -0.068 | 28.914

## 98. Re 8M Mach 0.00 (2)
BIGFOIL.COM POLAR EXPORT
NACA63-720 a=0.0
NACA63-720 a=0.0 |  |  |  | Cl Max: | 1.6012 | at alpha= | 15 | deg
XFOIL ncrit=9 |  |  |  | L/D Max: | 188.013 | at alpha= | 6 | deg
Re: | 8000000 |  |  | Cd Min: | 0.09044 | at alpha= | 20 | deg
Mach: | 0 |  |  | Cl=0 at alpha= | -3.6371 | deg
|  |  |  | @ Cl=0.1, Cd= | 0.0061797
|  |  |  | @ Cl=0.4, Cd= | 0.0047681
|  |  |  | @ Cl=0.6, Cd= | 0.0048285
alpha (deg) | Cl | Cd | Cm | Cl/Cd
-20 | -1.3775 | 0.03795 | -0.0731 | -36.2978
-19.5 | -1.3706 | 0.03401 | -0.0733 | -40.2999
-19 | -1.3609 | 0.03057 | -0.073 | -44.5175
-18.5 | -1.3456 | 0.02778 | -0.0722 | -48.4377
-18 | -1.33 | 0.02515 | -0.0711 | -52.8827
-17.5 | -1.3113 | 0.02291 | -0.0696 | -57.237
-17 | -1.29 | 0.02096 | -0.0679 | -61.5458
-16.5 | -1.2671 | 0.01927 | -0.0658 | -65.7551
-16 | -1.2428 | 0.0178 | -0.0634 | -69.8202
-15.5 | -1.2181 | 0.01653 | -0.0606 | -73.6903
-15 | -1.1925 | 0.0155 | -0.0573 | -76.9355
-14.5 | -1.1712 | 0.01465 | -0.0525 | -79.9454
-14 | -1.1362 | 0.01402 | -0.0496 | -81.0414
-13.5 | -1.0923 | 0.01344 | -0.0481 | -81.2723
-13 | -1.0464 | 0.01285 | -0.0468 | -81.4319
-12.5 | -0.997 | 0.01239 | -0.0461 | -80.4681
-12 | -0.9474 | 0.01185 | -0.0454 | -79.9494
-11.5 | -0.8952 | 0.01144 | -0.045 | -78.2517
-11 | -0.8448 | 0.01081 | -0.0444 | -78.1499
-10.5 | -0.7922 | 0.01029 | -0.0441 | -76.9874
-10 | -0.738 | 0.00988 | -0.044 | -74.6964
-9.5 | -0.6827 | 0.00949 | -0.044 | -71.9389
-9 | -0.6267 | 0.00915 | -0.0442 | -68.4918
-8.5 | -0.57 | 0.00881 | -0.0445 | -64.6992
-8 | -0.5128 | 0.00852 | -0.0449 | -60.1878
-7.5 | -0.4551 | 0.00826 | -0.0453 | -55.0969
-7 | -0.3969 | 0.008 | -0.0459 | -49.6125
-6.5 | -0.3384 | 0.00779 | -0.0465 | -43.4403
-6 | -0.2798 | 0.00752 | -0.0471 | -37.2074
-5.5 | -0.2208 | 0.00732 | -0.0477 | -30.1639
-5 | -0.1628 | 0.00696 | -0.0483 | -23.3908
-4.5 | -0.1032 | 0.00676 | -0.0491 | -15.2663
-4 | -0.0434 | 0.00662 | -0.05 | -6.5559
-3.5 | 0.0164 | 0.00648 | -0.0509 | 2.5309
-3 | 0.0761 | 0.00626 | -0.0518 | 12.1565
-2.5 | 0.1356 | 0.00606 | -0.0527 | 22.3762
-2 | 0.195 | 0.00579 | -0.0536 | 33.6788
-1 | 0.3123 | 0.00494 | -0.0556 | 63.2186
-0.5 | 0.3725 | 0.0048 | -0.0566 | 77.6042
0 | 0.4329 | 0.00473 | -0.0578 | 91.5222
0.5 | 0.4933 | 0.00474 | -0.0589 | 104.0717
1 | 0.5541 | 0.00476 | -0.06 | 116.4076
1.5 | 0.6144 | 0.00485 | -0.0612 | 126.6804
2 | 0.675 | 0.00489 | -0.0623 | 138.0368
2.5 | 0.7352 | 0.00499 | -0.0635 | 147.3347
3 | 0.7951 | 0.00507 | -0.0646 | 156.8245
3.5 | 0.8549 | 0.00518 | -0.0657 | 165.0386
4 | 0.9141 | 0.00531 | -0.0667 | 172.1469
4.5 | 0.9725 | 0.00548 | -0.0677 | 177.4635
5 | 1.0312 | 0.00563 | -0.0687 | 183.1616
5.5 | 1.0887 | 0.00583 | -0.0696 | 186.741
6 | 1.145 | 0.00609 | -0.0703 | 188.0131
6.5 | 1.1998 | 0.00643 | -0.0708 | 186.5941
7 | 1.2533 | 0.0068 | -0.071 | 184.3088
7.5 | 1.3042 | 0.00726 | -0.071 | 179.6419
8 | 1.3547 | 0.00766 | -0.0708 | 176.8538
8.5 | 1.4026 | 0.00813 | -0.0702 | 172.5215
9 | 1.4475 | 0.00862 | -0.0692 | 167.9234
9.5 | 1.4723 | 0.00952 | -0.0648 | 154.6534
10 | 1.4707 | 0.0107 | -0.0561 | 137.4486
10.5 | 1.4773 | 0.01234 | -0.0502 | 119.7164
11 | 1.492 | 0.01392 | -0.0459 | 107.1839
11.5 | 1.5421 | 0.01572 | -0.0495 | 98.098
12 | 1.5262 | 0.01792 | -0.0403 | 85.1674
12.5 | 1.5411 | 0.02039 | -0.0378 | 75.5812
13 | 1.5507 | 0.02357 | -0.0357 | 65.7913
13.5 | 1.5719 | 0.02731 | -0.0368 | 57.5577
14 | 1.589 | 0.03062 | -0.0363 | 51.8942
14.5 | 1.5999 | 0.03434 | -0.0354 | 46.59
15 | 1.6012 | 0.03888 | -0.034 | 41.1831
15.5 | 1.5969 | 0.04389 | -0.0325 | 36.3841
16 | 1.5937 | 0.0488 | -0.031 | 32.6578
16.5 | 1.5895 | 0.05361 | -0.0292 | 29.6493
17 | 1.577 | 0.05801 | -0.0254 | 27.185
17.5 | 1.5724 | 0.0632 | -0.0244 | 24.8797
18 | 1.5749 | 0.06829 | -0.0244 | 23.0619
18.5 | 1.5788 | 0.07346 | -0.0249 | 21.492
19 | 1.5809 | 0.07907 | -0.0258 | 19.9937
19.5 | 1.5823 | 0.08495 | -0.0271 | 18.6263
20 | 1.5876 | 0.09044 | -0.0285 | 17.5542

## 99. Re 8M Mach 0.10 (1)
BIGFOIL.COM POLAR EXPORT
NACA63-720 a=0.0
NACA63-720 a=0.0 |  |  |  | Cl Max: | 1.905 | at alpha= | 15.5 | deg
JavaFoil+Calcfoil stall+Eppler ext transition |  |  |  | L/D Max: | 125.317 | at alpha= | 4 | deg
Re: | 8000000 |  |  | Cd Min: | 0.00558 | at alpha= | -2.5 | deg
Mach: | 0.1 |  |  | Cl=0 at alpha= | -3.5397 | deg
|  |  |  | @ Cl=0.1, Cd= | 0.006115
|  |  |  | @ Cl=0.4, Cd= | 0.0057656
|  |  |  | @ Cl=0.6, Cd= | 0.0060329
alpha (deg) | Cl | Cd | Cm | Cl/Cd
-20 | -0.772 | 0.1255 | -0.022 | -6.148
-19.5 | -0.79 | 0.11513 | -0.022 | -6.861
-19 | -0.809 | 0.10324 | -0.023 | -7.84
-18.5 | -0.837 | 0.08392 | -0.025 | -9.973
-18 | -0.857 | 0.07215 | -0.027 | -11.881
-17.5 | -0.879 | 0.05956 | -0.028 | -14.753
-17 | -0.903 | 0.04587 | -0.029 | -19.676
-16.5 | -0.915 | 0.03949 | -0.03 | -23.164
-16 | -0.924 | 0.03385 | -0.031 | -27.307
-15.5 | -0.932 | 0.02836 | -0.032 | -32.883
-15 | -0.933 | 0.02517 | -0.033 | -37.081
-14.5 | -0.928 | 0.02317 | -0.033 | -40.062
-14 | -0.926 | 0.0195 | -0.034 | -47.462
-13.5 | -0.915 | 0.01748 | -0.035 | -52.365
-13 | -0.9 | 0.01597 | -0.036 | -56.357
-12.5 | -0.882 | 0.01433 | -0.036 | -61.541
-12 | -0.859 | 0.01317 | -0.037 | -65.206
-11.5 | -0.832 | 0.01218 | -0.038 | -68.278
-11 | -0.801 | 0.01042 | -0.039 | -76.833
-10.5 | -0.766 | 0.01026 | -0.039 | -74.69
-10 | -0.734 | 0.00953 | -0.04 | -77.044
-9.5 | -0.689 | 0.00905 | -0.041 | -76.05
-9 | -0.64 | 0.00871 | -0.041 | -73.495
-8.5 | -0.589 | 0.0084 | -0.042 | -70.151
-8 | -0.536 | 0.00809 | -0.043 | -66.259
-7.5 | -0.481 | 0.00795 | -0.043 | -60.479
-7 | -0.424 | 0.00759 | -0.044 | -55.85
-6.5 | -0.365 | 0.00739 | -0.044 | -49.453
-6 | -0.306 | 0.0072 | -0.045 | -42.436
-5.5 | -0.245 | 0.007 | -0.045 | -34.98
-5 | -0.183 | 0.00758 | -0.046 | -24.179
-4.5 | -0.121 | 0.00742 | -0.047 | -16.313
-4 | -0.058 | 0.0073 | -0.047 | -7.973
-3.5 | 0.005 | 0.00698 | -0.048 | 0.704
-3 | 0.068 | 0.00665 | -0.048 | 10.271
-2.5 | 0.132 | 0.00558 | -0.049 | 23.655
-2 | 0.195 | 0.0056 | -0.049 | 34.922
-1.5 | 0.259 | 0.00562 | -0.05 | 46.08
-1 | 0.322 | 0.00568 | -0.051 | 56.814
-0.5 | 0.386 | 0.00575 | -0.051 | 67.161
0 | 0.449 | 0.00582 | -0.052 | 77.137
0.5 | 0.513 | 0.00587 | -0.052 | 87.311
1 | 0.576 | 0.00598 | -0.053 | 96.367
1.5 | 0.635 | 0.00611 | -0.054 | 103.969
2 | 0.698 | 0.00635 | -0.054 | 109.986
2.5 | 0.76 | 0.00647 | -0.055 | 117.594
3 | 0.818 | 0.00656 | -0.055 | 124.649
3.5 | 0.875 | 0.00713 | -0.056 | 122.77
4 | 0.933 | 0.00745 | -0.056 | 125.317
4.5 | 0.99 | 0.00793 | -0.056 | 124.914
5 | 1.048 | 0.00838 | -0.057 | 124.946
5.5 | 1.104 | 0.00887 | -0.057 | 124.536
6 | 1.161 | 0.00938 | -0.058 | 123.821
6.5 | 1.217 | 0.00991 | -0.058 | 122.745
7 | 1.272 | 0.01051 | -0.058 | 121.009
7.5 | 1.327 | 0.01118 | -0.059 | 118.654
8 | 1.38 | 0.01196 | -0.059 | 115.426
8.5 | 1.433 | 0.01293 | -0.06 | 110.814
9 | 1.484 | 0.01396 | -0.06 | 106.278
9.5 | 1.535 | 0.01505 | -0.061 | 101.973
10 | 1.584 | 0.01623 | -0.061 | 97.589
10.5 | 1.629 | 0.01752 | -0.061 | 93.008
11 | 1.673 | 0.01874 | -0.062 | 89.31
11.5 | 1.715 | 0.02 | -0.062 | 85.743
12 | 1.755 | 0.0213 | -0.063 | 82.41
12.5 | 1.791 | 0.0227 | -0.063 | 78.876
13 | 1.819 | 0.0265 | -0.063 | 68.638
13.5 | 1.848 | 0.02816 | -0.064 | 65.603
14 | 1.872 | 0.02998 | -0.064 | 62.426
14.5 | 1.891 | 0.03196 | -0.064 | 59.155
15 | 1.901 | 0.03383 | -0.065 | 56.184
15.5 | 1.905 | 0.03597 | -0.065 | 52.966
16 | 1.904 | 0.03815 | -0.066 | 49.924
16.5 | 1.898 | 0.04044 | -0.066 | 46.933
17 | 1.886 | 0.04285 | -0.066 | 44.02
17.5 | 1.869 | 0.04587 | -0.067 | 40.746
18 | 1.847 | 0.04878 | -0.067 | 37.863
18.5 | 1.82 | 0.05209 | -0.067 | 34.944
19 | 1.789 | 0.05531 | -0.067 | 32.342
19.5 | 1.753 | 0.05919 | -0.068 | 29.622
20 | 1.715 | 0.06294 | -0.068 | 27.24

## 100. Re 8M Mach 0.10 (2)
BIGFOIL.COM POLAR EXPORT
NACA63-720 a=0.0
NACA63-720 a=0.0 |  |  |  | Cl Max: | 1.5992 | at alpha= | 15 | deg
XFOIL ncrit=9 |  |  |  | L/D Max: | 188.448 | at alpha= | 6 | deg
Re: | 8000000 |  |  | Cd Min: | 0.09358 | at alpha= | 20 | deg
Mach: | 0.1 |  |  | Cl=0 at alpha= | -3.6393 | deg
|  |  |  | @ Cl=0.1, Cd= | 0.0062029
|  |  |  | @ Cl=0.4, Cd= | 0.0047797
|  |  |  | @ Cl=0.6, Cd= | 0.0048321
alpha (deg) | Cl | Cd | Cm | Cl/Cd
-20 | -1.3498 | 0.04241 | -0.0746 | -31.8274
-19.5 | -1.3478 | 0.03762 | -0.0754 | -35.8267
-19 | -1.3408 | 0.03363 | -0.0755 | -39.8692
-18.5 | -1.3295 | 0.03029 | -0.0751 | -43.8924
-18 | -1.317 | 0.02722 | -0.0742 | -48.3835
-17.5 | -1.3 | 0.02467 | -0.0729 | -52.6956
-17 | -1.2811 | 0.02241 | -0.0712 | -57.1664
-16.5 | -1.2598 | 0.02046 | -0.0692 | -61.5738
-16 | -1.2369 | 0.01876 | -0.0669 | -65.9328
-15.5 | -1.2124 | 0.01731 | -0.0642 | -70.0404
-15 | -1.1869 | 0.0161 | -0.0611 | -73.7205
-14.5 | -1.1637 | 0.01507 | -0.057 | -77.2196
-14 | -1.139 | 0.01435 | -0.0523 | -79.3728
-13.5 | -1.0968 | 0.01372 | -0.0503 | -79.9417
-13 | -1.0518 | 0.01308 | -0.0488 | -80.4128
-12.5 | -1.0028 | 0.01258 | -0.0478 | -79.7138
-12 | -0.9534 | 0.012 | -0.0468 | -79.45
-11.5 | -0.901 | 0.01158 | -0.0463 | -77.8066
-11 | -0.8485 | 0.01109 | -0.0458 | -76.5104
-10.5 | -0.7973 | 0.01043 | -0.0451 | -76.443
-10 | -0.7429 | 0.00998 | -0.0449 | -74.4389
-9.5 | -0.6873 | 0.00957 | -0.0449 | -71.8182
-9 | -0.631 | 0.00922 | -0.045 | -68.4382
-8.5 | -0.5739 | 0.00887 | -0.0452 | -64.7012
-8 | -0.5163 | 0.00857 | -0.0455 | -60.245
-7.5 | -0.4581 | 0.00829 | -0.0459 | -55.2593
-7 | -0.3995 | 0.00803 | -0.0464 | -49.7509
-6.5 | -0.3405 | 0.00782 | -0.0469 | -43.5422
-6 | -0.2815 | 0.00755 | -0.0475 | -37.2848
-5.5 | -0.2221 | 0.00734 | -0.0482 | -30.2589
-5 | -0.1637 | 0.00698 | -0.0487 | -23.4527
-4.5 | -0.1037 | 0.00678 | -0.0495 | -15.295
-4 | -0.0435 | 0.00664 | -0.0503 | -6.5512
-3.5 | 0.0168 | 0.00649 | -0.0512 | 2.5886
-3 | 0.0769 | 0.00628 | -0.0521 | 12.2452
-2.5 | 0.1368 | 0.00608 | -0.053 | 22.5
-1.5 | 0.2551 | 0.00523 | -0.0549 | 48.7763
-1 | 0.3146 | 0.00495 | -0.0559 | 63.5556
-0.5 | 0.3753 | 0.0048 | -0.057 | 78.1875
0 | 0.4361 | 0.00475 | -0.0581 | 91.8105
0.5 | 0.4969 | 0.00475 | -0.0592 | 104.6105
1 | 0.5582 | 0.00477 | -0.0604 | 117.0231
1.5 | 0.6188 | 0.00486 | -0.0615 | 127.3251
2 | 0.6799 | 0.00491 | -0.0627 | 138.4725
2.5 | 0.7404 | 0.00501 | -0.0638 | 147.7844
3 | 0.8008 | 0.00509 | -0.0649 | 157.3281
3.5 | 0.861 | 0.00521 | -0.066 | 165.2591
4 | 0.9207 | 0.00533 | -0.0671 | 172.7392
4.5 | 0.9795 | 0.00551 | -0.068 | 177.7677
5 | 1.0386 | 0.00566 | -0.069 | 183.4982
5.5 | 1.0965 | 0.00586 | -0.0699 | 187.116
6 | 1.1533 | 0.00612 | -0.0705 | 188.4477
6.5 | 1.2082 | 0.00648 | -0.071 | 186.4506
7 | 1.2618 | 0.00686 | -0.0712 | 183.9359
7.5 | 1.3129 | 0.00732 | -0.071 | 179.3579
8 | 1.3636 | 0.00773 | -0.0707 | 176.4036
8.5 | 1.4111 | 0.00821 | -0.07 | 171.8758
9 | 1.4554 | 0.00872 | -0.0687 | 166.9037
9.5 | 1.4706 | 0.00964 | -0.0624 | 152.5519
10 | 1.4737 | 0.01093 | -0.0549 | 134.8307
10.5 | 1.4784 | 0.01274 | -0.0488 | 116.044
11 | 1.4924 | 0.01443 | -0.0445 | 103.4234
11.5 | 1.5505 | 0.0164 | -0.0498 | 94.5427
12 | 1.527 | 0.01867 | -0.0392 | 81.789
12.5 | 1.5416 | 0.02128 | -0.0368 | 72.4436
13 | 1.5539 | 0.02463 | -0.0355 | 63.0897
13.5 | 1.5734 | 0.02857 | -0.0365 | 55.0718
14 | 1.5874 | 0.0321 | -0.0356 | 49.4517
14.5 | 1.5972 | 0.03591 | -0.0345 | 44.4779
15 | 1.5992 | 0.04038 | -0.0331 | 39.6038
15.5 | 1.594 | 0.04549 | -0.0315 | 35.0407
16 | 1.5849 | 0.05096 | -0.0298 | 31.1009
16.5 | 1.5779 | 0.05575 | -0.0274 | 28.3031
17 | 1.5656 | 0.06047 | -0.0241 | 25.8905
17.5 | 1.5622 | 0.06591 | -0.0236 | 23.702
18 | 1.5652 | 0.07113 | -0.0239 | 22.0048
18.5 | 1.5705 | 0.07628 | -0.0245 | 20.5886
19 | 1.5768 | 0.08148 | -0.0255 | 19.352
19.5 | 1.5773 | 0.08758 | -0.0268 | 18.0098
20 | 1.58 | 0.09358 | -0.0285 | 16.8839

## 101. Re 8M Mach 0.25 (1)
BIGFOIL.COM POLAR EXPORT
NACA63-720 a=0.0
NACA63-720 a=0.0 |  |  |  | Cl Max: | 1.881 | at alpha= | 14.5 | deg
JavaFoil+Calcfoil stall+Eppler ext transition |  |  |  | L/D Max: | 122.437 | at alpha= | 4 | deg
Re: | 8000000 |  |  | Cd Min: | 0.00564 | at alpha= | -2 | deg
Mach: | 0.25 |  |  | Cl=0 at alpha= | -3.5385 | deg
|  |  |  | @ Cl=0.1, Cd= | 0.0062227
|  |  |  | @ Cl=0.4, Cd= | 0.0058146
|  |  |  | @ Cl=0.6, Cd= | 0.0061275
alpha (deg) | Cl | Cd | Cm | Cl/Cd
-18 | -0.503 | 0.12052 | -0.022 | -4.172
-17.5 | -0.548 | 0.10812 | -0.023 | -5.064
-17 | -0.59 | 0.09653 | -0.024 | -6.111
-16.5 | -0.626 | 0.08989 | -0.025 | -6.959
-16 | -0.687 | 0.05674 | -0.029 | -12.115
-15.5 | -0.728 | 0.04445 | -0.031 | -16.373
-15 | -0.761 | 0.03572 | -0.032 | -21.313
-14.5 | -0.788 | 0.02954 | -0.033 | -26.659
-14 | -0.807 | 0.02498 | -0.034 | -32.298
-13.5 | -0.819 | 0.02163 | -0.035 | -37.862
-13 | -0.821 | 0.01992 | -0.036 | -41.211
-12.5 | -0.819 | 0.01777 | -0.037 | -46.113
-12 | -0.812 | 0.01553 | -0.038 | -52.32
-11.5 | -0.799 | 0.01387 | -0.038 | -57.581
-11 | -0.777 | 0.01284 | -0.039 | -60.534
-10.5 | -0.752 | 0.01165 | -0.04 | -64.547
-10 | -0.72 | 0.00998 | -0.041 | -72.099
-9.5 | -0.683 | 0.01034 | -0.042 | -66.073
-9 | -0.646 | 0.0091 | -0.043 | -70.986
-8.5 | -0.597 | 0.00874 | -0.043 | -68.263
-8 | -0.545 | 0.00839 | -0.044 | -64.943
-7.5 | -0.49 | 0.00809 | -0.044 | -60.586
-7 | -0.433 | 0.00779 | -0.045 | -55.594
-6.5 | -0.374 | 0.00756 | -0.045 | -49.432
-6 | -0.313 | 0.0073 | -0.046 | -42.896
-5.5 | -0.251 | 0.00782 | -0.047 | -32.114
-5 | -0.188 | 0.00767 | -0.047 | -24.508
-4.5 | -0.124 | 0.00751 | -0.048 | -16.54
-4 | -0.06 | 0.00737 | -0.048 | -8.115
-3.5 | 0.005 | 0.00732 | -0.049 | 0.69
-3 | 0.07 | 0.0067 | -0.05 | 10.463
-2.5 | 0.136 | 0.00565 | -0.05 | 24.014
-2 | 0.201 | 0.00564 | -0.051 | 35.608
-1.5 | 0.266 | 0.00568 | -0.051 | 46.894
-1 | 0.331 | 0.00573 | -0.052 | 57.783
-0.5 | 0.397 | 0.00581 | -0.053 | 68.272
0 | 0.462 | 0.00591 | -0.053 | 78.1
0.5 | 0.527 | 0.00599 | -0.054 | 87.921
1 | 0.592 | 0.0061 | -0.055 | 96.981
1.5 | 0.653 | 0.00631 | -0.055 | 103.381
2 | 0.717 | 0.00651 | -0.056 | 110.12
2.5 | 0.775 | 0.00658 | -0.056 | 117.702
3 | 0.835 | 0.0071 | -0.056 | 117.501
3.5 | 0.895 | 0.00743 | -0.057 | 120.468
4 | 0.954 | 0.00779 | -0.057 | 122.437
4.5 | 1.013 | 0.00832 | -0.058 | 121.765
5 | 1.071 | 0.00886 | -0.058 | 120.939
5.5 | 1.13 | 0.00935 | -0.059 | 120.759
6 | 1.187 | 0.00996 | -0.059 | 119.215
6.5 | 1.244 | 0.01054 | -0.059 | 118.006
7 | 1.301 | 0.01121 | -0.06 | 116.067
7.5 | 1.356 | 0.01196 | -0.06 | 113.436
8 | 1.411 | 0.01287 | -0.061 | 109.616
8.5 | 1.463 | 0.01395 | -0.061 | 104.872
9 | 1.515 | 0.01514 | -0.062 | 100.097
9.5 | 1.567 | 0.01633 | -0.062 | 95.92
10 | 1.616 | 0.01773 | -0.062 | 91.149
10.5 | 1.661 | 0.01911 | -0.063 | 86.915
11 | 1.703 | 0.02048 | -0.063 | 83.165
11.5 | 1.743 | 0.02195 | -0.064 | 79.409
12 | 1.78 | 0.02343 | -0.064 | 75.993
12.5 | 1.812 | 0.02514 | -0.064 | 72.077
13 | 1.836 | 0.02945 | -0.065 | 62.326
13.5 | 1.857 | 0.03142 | -0.065 | 59.104
14 | 1.873 | 0.03354 | -0.065 | 55.839
14.5 | 1.881 | 0.03586 | -0.066 | 52.462
15 | 1.876 | 0.03818 | -0.066 | 49.14
15.5 | 1.863 | 0.04083 | -0.067 | 45.62
16 | 1.84 | 0.0437 | -0.067 | 42.106
16.5 | 1.809 | 0.04682 | -0.067 | 38.644
17 | 1.769 | 0.05019 | -0.067 | 35.239
17.5 | 1.719 | 0.0539 | -0.068 | 31.902
18 | 1.661 | 0.0581 | -0.068 | 28.59
18.5 | 1.595 | 0.06294 | -0.068 | 25.345
19 | 1.522 | 0.06743 | -0.068 | 22.564
19.5 | 1.44 | 0.07396 | -0.068 | 19.473

## 102. Re 8M Mach 0.25 (2)
BIGFOIL.COM POLAR EXPORT
NACA63-720 a=0.0
NACA63-720 a=0.0 |  |  |  | Cl Max: | 1.5803 | at alpha= | 14.5 | deg
XFOIL ncrit=9 |  |  |  | L/D Max: | 189.069 | at alpha= | 6 | deg
Re: | 8000000 |  |  | Cd Min: | 0.13918 | at alpha= | -20 | deg
Mach: | 0.25 |  |  | Cl=0 at alpha= | -3.6529 | deg
|  |  |  | @ Cl=0.1, Cd= | 0.0063248
|  |  |  | @ Cl=0.4, Cd= | 0.0048471
|  |  |  | @ Cl=0.6, Cd= | 0.0049052
alpha (deg) | Cl | Cd | Cm | Cl/Cd
-20 | -0.7728 | 0.13918 | -0.0214 | -5.5525
-19.5 | -0.9313 | 0.10245 | -0.0469 | -9.0903
-19 | -1.0239 | 0.07916 | -0.0632 | -12.9346
-18.5 | -1.0717 | 0.0649 | -0.0726 | -16.5131
-18 | -1.0985 | 0.05479 | -0.0783 | -20.0493
-17.5 | -1.1209 | 0.04618 | -0.0822 | -24.2724
-17 | -1.1347 | 0.03932 | -0.0841 | -28.8581
-16.5 | -1.1394 | 0.03395 | -0.0846 | -33.5611
-16 | -1.1435 | 0.02917 | -0.0839 | -39.2012
-15.5 | -1.1352 | 0.02562 | -0.0824 | -44.3091
-15 | -1.1257 | 0.02249 | -0.08 | -50.0534
-14.5 | -1.1108 | 0.01994 | -0.0771 | -55.7071
-14 | -1.0918 | 0.01789 | -0.0736 | -61.0285
-13.5 | -1.0681 | 0.01635 | -0.0698 | -65.3272
-13 | -1.0462 | 0.01507 | -0.0648 | -69.4227
-12.5 | -1.0212 | 0.01412 | -0.0592 | -72.3229
-12 | -0.977 | 0.01329 | -0.0566 | -73.5139
-11.5 | -0.9278 | 0.0126 | -0.0546 | -73.6349
-11 | -0.8764 | 0.01191 | -0.053 | -73.5852
-10.5 | -0.8217 | 0.01137 | -0.0519 | -72.2691
-10 | -0.7665 | 0.01078 | -0.0509 | -71.1039
-9.5 | -0.712 | 0.0101 | -0.0498 | -70.495
-9 | -0.654 | 0.00963 | -0.0494 | -67.9128
-8.5 | -0.5949 | 0.00922 | -0.0491 | -64.5228
-8 | -0.5351 | 0.00887 | -0.049 | -60.3269
-7.5 | -0.4746 | 0.00853 | -0.049 | -55.6389
-7 | -0.4137 | 0.00824 | -0.0492 | -50.2063
-6 | -0.2907 | 0.00772 | -0.05 | -37.6554
-5.5 | -0.2291 | 0.00748 | -0.0505 | -30.6283
-5 | -0.1671 | 0.00724 | -0.051 | -23.0801
-4.5 | -0.106 | 0.00689 | -0.0516 | -15.3846
-4 | -0.0436 | 0.00674 | -0.0524 | -6.4688
-3.5 | 0.0192 | 0.00657 | -0.0532 | 2.9224
-3 | 0.0816 | 0.00639 | -0.0541 | 12.77
-2.5 | 0.1437 | 0.00617 | -0.0549 | 23.2901
-2 | 0.2059 | 0.0059 | -0.0559 | 34.8983
-1.5 | 0.2662 | 0.00535 | -0.0568 | 49.757
-1 | 0.3278 | 0.00501 | -0.0578 | 65.4291
-0.5 | 0.3908 | 0.00485 | -0.0589 | 80.5773
0 | 0.4536 | 0.00483 | -0.06 | 93.913
0.5 | 0.5171 | 0.00482 | -0.0612 | 107.2822
1.5 | 0.6436 | 0.00495 | -0.0635 | 130.0202
2 | 0.707 | 0.00501 | -0.0647 | 141.1178
2.5 | 0.7696 | 0.00513 | -0.0658 | 150.0195
3 | 0.8327 | 0.0052 | -0.067 | 160.1346
3.5 | 0.8948 | 0.00536 | -0.068 | 166.9403
4 | 0.9574 | 0.00545 | -0.069 | 175.6697
4.5 | 1.0185 | 0.00566 | -0.0699 | 179.947
5 | 1.0794 | 0.00585 | -0.0707 | 184.5128
5.5 | 1.1398 | 0.00606 | -0.0714 | 188.0858
6 | 1.1987 | 0.00634 | -0.0719 | 189.0694
6.5 | 1.2544 | 0.00676 | -0.0719 | 185.5621
7 | 1.3083 | 0.0072 | -0.0716 | 181.7083
7.5 | 1.3603 | 0.00766 | -0.0709 | 177.5849
8 | 1.409 | 0.00817 | -0.0697 | 172.4602
8.5 | 1.4523 | 0.00874 | -0.0675 | 166.167
9.5 | 1.4824 | 0.01072 | -0.0546 | 138.2836
10 | 1.4905 | 0.01255 | -0.0487 | 118.7649
10.5 | 1.4981 | 0.01473 | -0.0435 | 101.704
11 | 1.502 | 0.01722 | -0.0383 | 87.2242
11.5 | 1.5184 | 0.02021 | -0.0368 | 75.1311
12 | 1.5343 | 0.02332 | -0.035 | 65.7933
12.5 | 1.5579 | 0.02689 | -0.0355 | 57.936
13 | 1.567 | 0.03104 | -0.0343 | 50.4832
13.5 | 1.5703 | 0.0355 | -0.0326 | 44.2338
14 | 1.5776 | 0.03967 | -0.0311 | 39.7681
14.5 | 1.5803 | 0.04421 | -0.0294 | 35.7453
15 | 1.5757 | 0.04932 | -0.0275 | 31.9485
15.5 | 1.5606 | 0.05485 | -0.0246 | 28.4521
16 | 1.5466 | 0.05987 | -0.0212 | 25.8326
16.5 | 1.533 | 0.06636 | -0.0203 | 23.1013
17 | 1.5289 | 0.07251 | -0.0204 | 21.0854
17.5 | 1.5288 | 0.07853 | -0.021 | 19.4677
18 | 1.5326 | 0.0844 | -0.0221 | 18.1588
18.5 | 1.5336 | 0.09077 | -0.0235 | 16.8955
19 | 1.5365 | 0.09715 | -0.0253 | 15.8157
19.5 | 1.5359 | 0.10407 | -0.0274 | 14.7583

## 103. Re 8M Mach 0.50 (1)
BIGFOIL.COM POLAR EXPORT
NACA63-720 a=0.0
NACA63-720 a=0.0 |  |  |  | Cl Max: | 1.776 | at alpha= | 11 | deg
JavaFoil+Calcfoil stall+Eppler ext transition |  |  |  | L/D Max: | 109.119 | at alpha= | 3.5 | deg
Re: | 8000000 |  |  | Cd Min: | 0.00592 | at alpha= | -2.5 | deg
Mach: | 0.5 |  |  | Cl=0 at alpha= | -3.5411 | deg
|  |  |  | @ Cl=0.1, Cd= | 0.00696
|  |  |  | @ Cl=0.4, Cd= | 0.0062775
|  |  |  | @ Cl=0.6, Cd= | 0.0069224
alpha (deg) | Cl | Cd | Cm | Cl/Cd
-20 | -0.969 | 0.14852 | -0.023 | -6.522
-19.5 | -0.936 | 0.14579 | -0.022 | -6.422
-19 | -0.903 | 0.14449 | -0.021 | -6.251
-18.5 | -0.873 | 0.13922 | -0.021 | -6.271
-18 | -0.848 | 0.1388 | -0.022 | -6.109
-17.5 | -0.819 | 0.13049 | -0.023 | -6.273
-17 | -0.787 | 0.12606 | -0.022 | -6.244
-16.5 | -0.756 | 0.12029 | -0.021 | -6.286
-16 | -0.727 | 0.11659 | -0.021 | -6.234
-15.5 | -0.698 | 0.11469 | -0.022 | -6.086
-15 | -0.67 | 0.10857 | -0.023 | -6.174
-14.5 | -0.638 | 0.1176 | -0.021 | -5.424
-14 | -0.611 | 0.09556 | -0.022 | -6.395
-13.5 | -0.583 | 0.08927 | -0.023 | -6.53
-13 | -0.556 | 0.08185 | -0.025 | -6.791
-12.5 | -0.522 | 0.09085 | -0.022 | -5.751
-12 | -0.493 | 0.08378 | -0.022 | -5.889
-11.5 | -0.466 | 0.07523 | -0.024 | -6.188
-11 | -0.435 | 0.08387 | -0.022 | -5.184
-10.5 | -0.409 | 0.06822 | -0.026 | -5.99
-10 | -0.387 | 0.05459 | -0.031 | -7.097
-9.5 | -0.407 | 0.01758 | -0.044 | -23.182
-9 | -0.381 | 0.01382 | -0.046 | -27.532
-8.5 | -0.349 | 0.01222 | -0.047 | -28.546
-8 | -0.502 | 0.01142 | -0.048 | -43.929
-7.5 | -0.49 | 0.00944 | -0.049 | -51.903
-7 | -0.453 | 0.01007 | -0.05 | -44.977
-6.5 | -0.403 | 0.00862 | -0.051 | -46.752
-6 | -0.342 | 0.0081 | -0.051 | -42.26
-5.5 | -0.277 | 0.00875 | -0.052 | -31.625
-5 | -0.208 | 0.00834 | -0.053 | -25
-4.5 | -0.138 | 0.00809 | -0.053 | -17.071
-4 | -0.067 | 0.00792 | -0.054 | -8.413
-3.5 | 0.006 | 0.00781 | -0.055 | 0.722
-3 | 0.078 | 0.0074 | -0.055 | 10.574
-2.5 | 0.152 | 0.00592 | -0.056 | 25.608
-2 | 0.225 | 0.00598 | -0.057 | 37.557
-1.5 | 0.298 | 0.00606 | -0.058 | 49.113
-1 | 0.37 | 0.00622 | -0.058 | 59.587
-0.5 | 0.443 | 0.00636 | -0.059 | 69.697
0 | 0.511 | 0.0061 | -0.059 | 83.763
0.5 | 0.581 | 0.00686 | -0.059 | 84.715
1 | 0.651 | 0.00709 | -0.06 | 91.809
1.5 | 0.714 | 0.00738 | -0.06 | 96.752
2 | 0.782 | 0.00768 | -0.061 | 101.834
2.5 | 0.849 | 0.00802 | -0.061 | 105.832
3 | 0.916 | 0.00853 | -0.062 | 107.394
3.5 | 0.982 | 0.009 | -0.062 | 109.119
4 | 1.046 | 0.00972 | -0.063 | 107.667
4.5 | 1.11 | 0.01053 | -0.063 | 105.475
5 | 1.174 | 0.01128 | -0.064 | 104.031
5.5 | 1.237 | 0.01211 | -0.064 | 102.144
6 | 1.299 | 0.01302 | -0.065 | 99.766
6.5 | 1.36 | 0.01403 | -0.065 | 96.968
7 | 1.42 | 0.01514 | -0.066 | 93.806
7.5 | 1.478 | 0.01648 | -0.066 | 89.679
8 | 1.533 | 0.01816 | -0.067 | 84.445
8.5 | 1.587 | 0.02002 | -0.067 | 79.24
9 | 1.638 | 0.02203 | -0.067 | 74.351
9.5 | 1.685 | 0.02441 | -0.068 | 69.038
10 | 1.729 | 0.0268 | -0.068 | 64.516
10.5 | 1.758 | 0.02931 | -0.069 | 59.97
11 | 1.776 | 0.03198 | -0.069 | 55.512
11.5 | 1.772 | 0.03925 | -0.069 | 45.15
12 | 1.748 | 0.04343 | -0.069 | 40.247
12.5 | 1.664 | 0.04867 | -0.07 | 34.196
13 | 1.363 | 0.05698 | -0.07 | 23.929
13.5 | 1.091 | 0.06537 | -0.07 | 16.684
14 | 1.119 | 0.06816 | -0.07 | 16.416
14.5 | 1.147 | 0.07154 | -0.07 | 16.028
15 | 1.173 | 0.07618 | -0.071 | 15.4
15.5 | 1.203 | 0.0764 | -0.071 | 15.749
16 | 1.218 | 0.09247 | -0.07 | 13.168

## 104. Re 8M Mach 0.50 (2)
BIGFOIL.COM POLAR EXPORT
NACA63-720 a=0.0
NACA63-720 a=0.0 |  |  |  | Cl Max: | 1.5115 | at alpha= | 12 | deg
XFOIL ncrit=9 |  |  |  | L/D Max: | 184.524 | at alpha= | 5 | deg
Re: | 8000000 |  |  | Cd Min: | 0.11862 | at alpha= | 17 | deg
Mach: | 0.5 |  |  | Cl=0 at alpha= | -3.7135 | deg
|  |  |  | @ Cl=0.1, Cd= | 0.0068407
|  |  |  | @ Cl=0.4, Cd= | 0.0052864
|  |  |  | @ Cl=0.6, Cd= | 0.0052191
alpha (deg) | Cl | Cd | Cm | Cl/Cd
-14.5 | -0.4087 | 0.11558 | -0.0486 | -3.5361
-14 | -0.4226 | 0.10351 | -0.0569 | -4.0827
-13.5 | -0.4413 | 0.09137 | -0.0655 | -4.8298
-13 | -0.4721 | 0.07797 | -0.0751 | -6.0549
-12.5 | -0.509 | 0.06333 | -0.0852 | -8.0373
-12 | -0.5343 | 0.05218 | -0.0933 | -10.2396
-11.5 | -0.5751 | 0.04164 | -0.0997 | -13.8112
-11 | -0.6055 | 0.03366 | -0.1023 | -17.9887
-10.5 | -0.6435 | 0.02636 | -0.102 | -24.412
-10 | -0.6713 | 0.02061 | -0.0982 | -32.5716
-9.5 | -0.6829 | 0.01646 | -0.0918 | -41.4885
-9 | -0.6786 | 0.01396 | -0.0833 | -48.6103
-8.5 | -0.6511 | 0.01232 | -0.0756 | -52.849
-8 | -0.5992 | 0.01107 | -0.0709 | -54.1283
-7.5 | -0.538 | 0.01013 | -0.0675 | -53.1096
-7 | -0.4713 | 0.00944 | -0.0653 | -49.9258
-6.5 | -0.4018 | 0.00892 | -0.0637 | -45.0448
-6 | -0.3303 | 0.00849 | -0.0627 | -38.9046
-5.5 | -0.2581 | 0.00814 | -0.0621 | -31.7076
-5 | -0.1858 | 0.00784 | -0.0618 | -23.699
-4.5 | -0.1129 | 0.00756 | -0.0618 | -14.9339
-4 | -0.042 | 0.00718 | -0.0619 | -5.8496
-3.5 | 0.0313 | 0.007 | -0.0624 | 4.4714
-3 | 0.1046 | 0.00683 | -0.0631 | 15.3148
-2.5 | 0.1767 | 0.00661 | -0.0638 | 26.7322
-2 | 0.2488 | 0.00635 | -0.0646 | 39.1811
-1 | 0.3885 | 0.00531 | -0.0663 | 73.1638
-0.5 | 0.4617 | 0.00516 | -0.0675 | 89.4767
0 | 0.5355 | 0.00514 | -0.0687 | 104.1829
0.5 | 0.6089 | 0.00523 | -0.0699 | 116.4245
1 | 0.6835 | 0.00529 | -0.0711 | 129.206
1.5 | 0.7567 | 0.00544 | -0.0722 | 139.0993
2 | 0.8308 | 0.00554 | -0.0733 | 149.9639
2.5 | 0.904 | 0.00571 | -0.0742 | 158.3187
3 | 0.9771 | 0.00586 | -0.0751 | 166.7406
3.5 | 1.0497 | 0.00605 | -0.0757 | 173.5041
4 | 1.1213 | 0.00627 | -0.076 | 178.8357
4.5 | 1.191 | 0.00655 | -0.076 | 181.8321
5 | 1.2603 | 0.00683 | -0.0757 | 184.5242
5.5 | 1.3234 | 0.00725 | -0.0744 | 182.5379
6 | 1.3788 | 0.00778 | -0.0717 | 177.2237
6.5 | 1.3989 | 0.00866 | -0.0637 | 161.5358
7 | 1.4219 | 0.0101 | -0.0573 | 140.7822
7.5 | 1.4415 | 0.01201 | -0.0514 | 120.025
8 | 1.459 | 0.01423 | -0.0457 | 102.5299
8.5 | 1.4739 | 0.01676 | -0.0403 | 87.9415
9 | 1.4846 | 0.01966 | -0.035 | 75.5137
9.5 | 1.4912 | 0.02295 | -0.03 | 64.976
10 | 1.496 | 0.02663 | -0.0255 | 56.1772
10.5 | 1.4956 | 0.03087 | -0.0213 | 48.4483
11 | 1.4928 | 0.03529 | -0.0173 | 42.3009
12 | 1.5115 | 0.04756 | -0.0197 | 31.7809
12.5 | 1.4989 | 0.05293 | -0.0159 | 28.3185
13 | 1.4917 | 0.05852 | -0.0134 | 25.4904
13.5 | 1.4864 | 0.06455 | -0.012 | 23.0271
14 | 1.4827 | 0.07095 | -0.0114 | 20.8978
14.5 | 1.4852 | 0.07719 | -0.0114 | 19.2408
15 | 1.4873 | 0.08382 | -0.012 | 17.744
15.5 | 1.4853 | 0.09111 | -0.0133 | 16.3023
17 | 1.4442 | 0.11862 | -0.0223 | 12.175

## 105. Re 10M Mach 0.00 (1)
BIGFOIL.COM POLAR EXPORT
NACA63-720 a=0.0
NACA63-720 a=0.0 |  |  |  | Cl Max: | 1.914 | at alpha= | 16 | deg
JavaFoil+Calcfoil stall+Eppler ext transition |  |  |  | L/D Max: | 125.385 | at alpha= | 6 | deg
Re: | 10000000 |  |  | Cd Min: | 0.00549 | at alpha= | -2.5 | deg
Mach: | 0 |  |  | Cl=0 at alpha= | -3.5397 | deg
|  |  |  | @ Cl=0.1, Cd= | 0.0059919
|  |  |  | @ Cl=0.4, Cd= | 0.0056552
|  |  |  | @ Cl=0.6, Cd= | 0.0059932
alpha (deg) | Cl | Cd | Cm | Cl/Cd
-20 | -0.835 | 0.10584 | -0.023 | -7.887
-19.5 | -0.858 | 0.08941 | -0.025 | -9.597
-19 | -0.881 | 0.07444 | -0.026 | -11.836
-18.5 | -0.898 | 0.06452 | -0.027 | -13.924
-18 | -0.915 | 0.05536 | -0.028 | -16.521
-17.5 | -0.929 | 0.04739 | -0.029 | -19.6
-17 | -0.94 | 0.04063 | -0.03 | -23.145
-16.5 | -0.952 | 0.03375 | -0.031 | -28.202
-16 | -0.957 | 0.02945 | -0.031 | -32.477
-15.5 | -0.958 | 0.02587 | -0.032 | -37.035
-15 | -0.959 | 0.02196 | -0.033 | -43.647
-14.5 | -0.951 | 0.02012 | -0.034 | -47.256
-14 | -0.943 | 0.01753 | -0.034 | -53.804
-13.5 | -0.93 | 0.01585 | -0.035 | -58.66
-13 | -0.913 | 0.01438 | -0.036 | -63.486
-12.5 | -0.892 | 0.01317 | -0.036 | -67.691
-12 | -0.867 | 0.01218 | -0.037 | -71.133
-11.5 | -0.838 | 0.00984 | -0.038 | -85.156
-11 | -0.806 | 0.01024 | -0.039 | -78.708
-10.5 | -0.777 | 0.00942 | -0.04 | -82.503
-10 | -0.734 | 0.00909 | -0.04 | -80.699
-9.5 | -0.688 | 0.00869 | -0.041 | -79.103
-9 | -0.639 | 0.00838 | -0.041 | -76.233
-8.5 | -0.588 | 0.00809 | -0.042 | -72.672
-8 | -0.534 | 0.00779 | -0.042 | -68.609
-7.5 | -0.479 | 0.00769 | -0.043 | -62.277
-7 | -0.422 | 0.00733 | -0.043 | -57.627
-6.5 | -0.364 | 0.00714 | -0.044 | -50.995
-6 | -0.304 | 0.00696 | -0.045 | -43.75
-5.5 | -0.244 | 0.00675 | -0.045 | -36.137
-5 | -0.182 | 0.00658 | -0.046 | -27.716
-4.5 | -0.12 | 0.00721 | -0.046 | -16.707
-4 | -0.058 | 0.00709 | -0.047 | -8.167
-3.5 | 0.005 | 0.00682 | -0.047 | 0.717
-3 | 0.068 | 0.00651 | -0.048 | 10.428
-2.5 | 0.131 | 0.00549 | -0.049 | 23.919
-2 | 0.195 | 0.00552 | -0.049 | 35.264
-1.5 | 0.258 | 0.00553 | -0.05 | 46.591
-1 | 0.321 | 0.00561 | -0.05 | 57.178
-0.5 | 0.384 | 0.00564 | -0.051 | 68.108
0 | 0.447 | 0.0057 | -0.052 | 78.402
0.5 | 0.51 | 0.00581 | -0.052 | 87.781
1 | 0.573 | 0.00592 | -0.053 | 96.737
1.5 | 0.632 | 0.00608 | -0.053 | 103.93
2 | 0.694 | 0.00626 | -0.054 | 111.013
2.5 | 0.757 | 0.00648 | -0.055 | 116.695
3 | 0.818 | 0.0067 | -0.055 | 122.2
3.5 | 0.871 | 0.00717 | -0.055 | 121.481
4 | 0.929 | 0.00754 | -0.056 | 123.129
4.5 | 0.986 | 0.00795 | -0.056 | 124.11
5 | 1.044 | 0.00833 | -0.057 | 125.321
5.5 | 1.1 | 0.00878 | -0.057 | 125.351
6 | 1.157 | 0.00923 | -0.057 | 125.385
6.5 | 1.213 | 0.0098 | -0.058 | 123.729
7 | 1.268 | 0.01033 | -0.058 | 122.779
7.5 | 1.322 | 0.01107 | -0.059 | 119.383
8 | 1.375 | 0.0119 | -0.059 | 115.612
8.5 | 1.428 | 0.0128 | -0.06 | 111.573
9 | 1.479 | 0.01372 | -0.06 | 107.833
9.5 | 1.53 | 0.01475 | -0.06 | 103.754
10 | 1.579 | 0.01587 | -0.061 | 99.519
10.5 | 1.625 | 0.01692 | -0.061 | 96.025
11 | 1.67 | 0.01801 | -0.062 | 92.684
11.5 | 1.712 | 0.01915 | -0.062 | 89.422
12 | 1.752 | 0.02034 | -0.062 | 86.172
12.5 | 1.788 | 0.02179 | -0.063 | 82.055
13 | 1.818 | 0.02516 | -0.063 | 72.245
13.5 | 1.847 | 0.0267 | -0.064 | 69.187
14 | 1.873 | 0.02844 | -0.064 | 65.839
14.5 | 1.893 | 0.03013 | -0.064 | 62.825
15 | 1.905 | 0.03201 | -0.065 | 59.533
15.5 | 1.912 | 0.03389 | -0.065 | 56.416
16 | 1.914 | 0.03593 | -0.065 | 53.276
16.5 | 1.911 | 0.0381 | -0.066 | 50.159
17 | 1.903 | 0.04053 | -0.066 | 46.953
17.5 | 1.89 | 0.04299 | -0.066 | 43.956
18 | 1.872 | 0.04587 | -0.067 | 40.798
18.5 | 1.849 | 0.04889 | -0.067 | 37.827
19 | 1.823 | 0.05164 | -0.067 | 35.305
19.5 | 1.793 | 0.05518 | -0.068 | 32.493
20 | 1.759 | 0.0586 | -0.068 | 30.026

## 106. Re 10M Mach 0.00 (2)
BIGFOIL.COM POLAR EXPORT
NACA63-720 a=0.0
NACA63-720 a=0.0 |  |  |  | Cl Max: | 1.5089 | at alpha= | 11.5 | deg
XFOIL ncrit=9 |  |  |  | L/D Max: | 189.132 | at alpha= | 5.5 | deg
Re: | 10000000 |  |  | Cd Min: | 0.03477 | at alpha= | -20 | deg
Mach: | 0 |  |  | Cl=0 at alpha= | -3.6323 | deg
|  |  |  | @ Cl=0.1, Cd= | 0.0060431
|  |  |  | @ Cl=0.4, Cd= | 0.0046956
|  |  |  | @ Cl=0.6, Cd= | 0.0046699
alpha (deg) | Cl | Cd | Cm | Cl/Cd
-20 | -1.4132 | 0.03477 | -0.0735 | -40.6442
-19.5 | -1.4076 | 0.03096 | -0.0732 | -45.4651
-19 | -1.3941 | 0.02803 | -0.0725 | -49.736
-18.5 | -1.3821 | 0.02515 | -0.0713 | -54.9543
-18 | -1.362 | 0.02299 | -0.0699 | -59.2431
-17.5 | -1.3408 | 0.02103 | -0.0682 | -63.7565
-17 | -1.3201 | 0.01921 | -0.066 | -68.7194
-16.5 | -1.2962 | 0.01772 | -0.0636 | -73.149
-16 | -1.2718 | 0.01642 | -0.0608 | -77.4543
-15.5 | -1.2471 | 0.01533 | -0.0575 | -81.3503
-15 | -1.2251 | 0.01447 | -0.053 | -84.6648
-14.5 | -1.1948 | 0.01382 | -0.0492 | -86.4544
-14 | -1.1522 | 0.01322 | -0.0475 | -87.1558
-13.5 | -1.106 | 0.01267 | -0.0463 | -87.2928
-13 | -1.058 | 0.01214 | -0.0454 | -87.1499
-12.5 | -1.0074 | 0.01169 | -0.0447 | -86.1762
-12 | -0.9564 | 0.01122 | -0.0442 | -85.2406
-11.5 | -0.9032 | 0.01083 | -0.0439 | -83.398
-11 | -0.8499 | 0.0104 | -0.0437 | -81.7212
-10.5 | -0.796 | 0.00998 | -0.0436 | -79.7595
-10 | -0.7417 | 0.00952 | -0.0435 | -77.9097
-9.5 | -0.6862 | 0.00915 | -0.0436 | -74.9945
-9 | -0.6299 | 0.00879 | -0.0438 | -71.661
-8.5 | -0.573 | 0.00849 | -0.0441 | -67.4912
-8 | -0.5155 | 0.0082 | -0.0445 | -62.8659
-7.5 | -0.4575 | 0.00793 | -0.045 | -57.6923
-7 | -0.3991 | 0.00771 | -0.0456 | -51.7639
-6.5 | -0.3403 | 0.00748 | -0.0462 | -45.4947
-6 | -0.2813 | 0.00728 | -0.0469 | -38.6401
-5.5 | -0.2222 | 0.00708 | -0.0476 | -31.3842
-5 | -0.1637 | 0.00673 | -0.0482 | -24.3239
-4.5 | -0.1041 | 0.00656 | -0.049 | -15.8689
-4 | -0.0442 | 0.00641 | -0.0499 | -6.8955
-3.5 | 0.0159 | 0.00626 | -0.0508 | 2.5399
-3 | 0.0759 | 0.00614 | -0.0517 | 12.3616
-2.5 | 0.1356 | 0.0059 | -0.0527 | 22.9831
-2 | 0.1956 | 0.00571 | -0.0537 | 34.2557
-1 | 0.3135 | 0.00493 | -0.0556 | 63.5903
-0.5 | 0.3732 | 0.00474 | -0.0567 | 78.7342
0 | 0.4335 | 0.00464 | -0.0578 | 93.4267
0.5 | 0.4941 | 0.00459 | -0.059 | 107.6471
1 | 0.5545 | 0.00464 | -0.0601 | 119.5043
1.5 | 0.6154 | 0.00468 | -0.0613 | 131.4957
2 | 0.6757 | 0.00477 | -0.0624 | 141.6562
2.5 | 0.7361 | 0.00483 | -0.0636 | 152.4017
3 | 0.7961 | 0.00494 | -0.0647 | 161.1538
3.5 | 0.8558 | 0.00504 | -0.0658 | 169.8016
4 | 0.9147 | 0.00522 | -0.0669 | 175.2299
4.5 | 0.9738 | 0.00534 | -0.0679 | 182.3596
5 | 1.032 | 0.00552 | -0.0689 | 186.9565
5.5 | 1.0894 | 0.00576 | -0.0697 | 189.1319
6 | 1.1451 | 0.00607 | -0.0703 | 188.6491
6.5 | 1.1998 | 0.00641 | -0.0708 | 187.1763
7 | 1.2526 | 0.00682 | -0.071 | 183.6657
7.5 | 1.3049 | 0.0072 | -0.0711 | 181.2361
8 | 1.3558 | 0.0076 | -0.071 | 178.3947
8.5 | 1.4044 | 0.00803 | -0.0705 | 174.8941
9 | 1.4454 | 0.00868 | -0.0689 | 166.5207
9.5 | 1.4658 | 0.0096 | -0.0636 | 152.6875
10 | 1.466 | 0.01081 | -0.0554 | 135.6152
10.5 | 1.4785 | 0.01225 | -0.0503 | 120.6939
11 | 1.495 | 0.01381 | -0.0463 | 108.2549
11.5 | 1.5089 | 0.01557 | -0.0423 | 96.9107

## 107. Re 10M Mach 0.10 (1)
BIGFOIL.COM POLAR EXPORT
NACA63-720 a=0.0
NACA63-720 a=0.0 |  |  |  | Cl Max: | 1.908 | at alpha= | 15.5 | deg
JavaFoil+Calcfoil stall+Eppler ext transition |  |  |  | L/D Max: | 124.805 | at alpha= | 5 | deg
Re: | 10000000 |  |  | Cd Min: | 0.00552 | at alpha= | -2 | deg
Mach: | 0.1 |  |  | Cl=0 at alpha= | -3.5397 | deg
|  |  |  | @ Cl=0.1, Cd= | 0.006445
|  |  |  | @ Cl=0.4, Cd= | 0.0056767
|  |  |  | @ Cl=0.6, Cd= | 0.0060325
alpha (deg) | Cl | Cd | Cm | Cl/Cd
-20 | -0.777 | 0.11731 | -0.022 | -6.626
-19.5 | -0.798 | 0.10532 | -0.023 | -7.576
-19 | -0.823 | 0.08908 | -0.025 | -9.238
-18.5 | -0.847 | 0.07459 | -0.026 | -11.356
-18 | -0.869 | 0.06224 | -0.027 | -13.969
-17.5 | -0.888 | 0.05253 | -0.028 | -16.908
-17 | -0.909 | 0.04173 | -0.03 | -21.783
-16.5 | -0.92 | 0.0364 | -0.03 | -25.276
-16 | -0.929 | 0.03142 | -0.031 | -29.564
-15.5 | -0.937 | 0.02617 | -0.032 | -35.81
-15 | -0.937 | 0.02347 | -0.033 | -39.925
-14.5 | -0.932 | 0.0215 | -0.034 | -43.376
-14 | -0.929 | 0.01823 | -0.034 | -50.964
-13.5 | -0.918 | 0.01641 | -0.035 | -55.964
-13 | -0.904 | 0.01481 | -0.036 | -61.019
-12.5 | -0.885 | 0.01351 | -0.037 | -65.465
-12 | -0.861 | 0.01246 | -0.037 | -69.15
-11.5 | -0.834 | 0.01156 | -0.038 | -72.2
-11 | -0.803 | 0.01044 | -0.039 | -76.978
-10.5 | -0.769 | 0.01024 | -0.039 | -75.106
-10 | -0.734 | 0.00915 | -0.04 | -80.228
-9.5 | -0.689 | 0.00874 | -0.041 | -78.796
-9 | -0.64 | 0.00842 | -0.041 | -76.032
-8.5 | -0.589 | 0.00812 | -0.042 | -72.57
-8 | -0.536 | 0.00782 | -0.043 | -68.568
-7.5 | -0.481 | 0.00772 | -0.043 | -62.288
-7 | -0.424 | 0.0074 | -0.044 | -57.296
-6.5 | -0.366 | 0.00716 | -0.044 | -51.027
-6 | -0.306 | 0.00697 | -0.045 | -43.85
-5.5 | -0.245 | 0.00678 | -0.045 | -36.112
-5 | -0.183 | 0.0066 | -0.046 | -27.791
-4.5 | -0.121 | 0.00721 | -0.047 | -16.78
-4 | -0.058 | 0.00713 | -0.047 | -8.162
-3.5 | 0.005 | 0.00685 | -0.048 | 0.717
-3 | 0.068 | 0.00651 | -0.048 | 10.48
-2.5 | 0.132 | 0.00638 | -0.049 | 20.673
-2 | 0.195 | 0.00552 | -0.049 | 35.411
-1.5 | 0.259 | 0.00555 | -0.05 | 46.66
-1 | 0.322 | 0.00561 | -0.051 | 57.517
-0.5 | 0.386 | 0.00567 | -0.051 | 68.068
0 | 0.449 | 0.0057 | -0.052 | 78.782
0.5 | 0.513 | 0.00581 | -0.052 | 88.207
1 | 0.576 | 0.006 | -0.053 | 96.056
1.5 | 0.635 | 0.00608 | -0.054 | 104.468
2 | 0.698 | 0.00627 | -0.054 | 111.328
2.5 | 0.76 | 0.00649 | -0.055 | 117.168
3 | 0.822 | 0.00673 | -0.056 | 122.287
3.5 | 0.875 | 0.00721 | -0.056 | 121.286
4 | 0.933 | 0.00761 | -0.056 | 122.61
4.5 | 0.991 | 0.00801 | -0.056 | 123.68
5 | 1.048 | 0.0084 | -0.057 | 124.805
5.5 | 1.105 | 0.00887 | -0.057 | 124.577
6 | 1.162 | 0.00934 | -0.058 | 124.422
6.5 | 1.218 | 0.0099 | -0.058 | 122.989
7 | 1.273 | 0.01045 | -0.059 | 121.793
7.5 | 1.327 | 0.01122 | -0.059 | 118.348
8 | 1.381 | 0.01206 | -0.059 | 114.532
8.5 | 1.433 | 0.01295 | -0.06 | 110.656
9 | 1.485 | 0.01392 | -0.06 | 106.688
9.5 | 1.536 | 0.01497 | -0.061 | 102.606
10 | 1.585 | 0.01609 | -0.061 | 98.502
10.5 | 1.631 | 0.0172 | -0.061 | 94.843
11 | 1.675 | 0.01832 | -0.062 | 91.421
11.5 | 1.717 | 0.01947 | -0.062 | 88.2
12 | 1.757 | 0.02066 | -0.063 | 85.056
12.5 | 1.789 | 0.02412 | -0.063 | 74.15
13 | 1.822 | 0.02561 | -0.063 | 71.129
13.5 | 1.85 | 0.02717 | -0.064 | 68.087
14 | 1.874 | 0.02901 | -0.064 | 64.605
14.5 | 1.893 | 0.0308 | -0.065 | 61.47
15 | 1.904 | 0.03263 | -0.065 | 58.334
15.5 | 1.908 | 0.03472 | -0.065 | 54.962
16 | 1.907 | 0.03685 | -0.066 | 51.763
16.5 | 1.901 | 0.03898 | -0.066 | 48.771
17 | 1.889 | 0.04143 | -0.066 | 45.61
17.5 | 1.872 | 0.04447 | -0.067 | 42.095
18 | 1.85 | 0.04706 | -0.067 | 39.311
18.5 | 1.823 | 0.05012 | -0.067 | 36.366
19 | 1.792 | 0.05364 | -0.068 | 33.403
19.5 | 1.756 | 0.05696 | -0.068 | 30.832
20 | 1.717 | 0.0607 | -0.068 | 28.295

## 108. Re 10M Mach 0.10 (2)
BIGFOIL.COM POLAR EXPORT
NACA63-720 a=0.0
NACA63-720 a=0.0 |  |  |  | Cl Max: | 1.6123 | at alpha= | 14.5 | deg
XFOIL ncrit=9 |  |  |  | L/D Max: | 189.499 | at alpha= | 5.5 | deg
Re: | 10000000 |  |  | Cd Min: | 0.08497 | at alpha= | 19.5 | deg
Mach: | 0.1 |  |  | Cl=0 at alpha= | -3.6347 | deg
|  |  |  | @ Cl=0.1, Cd= | 0.006057
|  |  |  | @ Cl=0.4, Cd= | 0.0047105
|  |  |  | @ Cl=0.6, Cd= | 0.004677
alpha (deg) | Cl | Cd | Cm | Cl/Cd
-19.5 | -1.3893 | 0.03401 | -0.0758 | -40.8498
-19 | -1.3801 | 0.03048 | -0.0755 | -45.2789
-18.5 | -1.3703 | 0.02723 | -0.0745 | -50.3232
-18 | -1.3521 | 0.02476 | -0.0733 | -54.6082
-17.5 | -1.3331 | 0.02249 | -0.0716 | -59.2752
-17 | -1.3136 | 0.02042 | -0.0696 | -64.3291
-16.5 | -1.2904 | 0.01872 | -0.0673 | -68.9316
-16 | -1.267 | 0.01722 | -0.0646 | -73.5772
-15.5 | -1.2416 | 0.01598 | -0.0615 | -77.6971
-15 | -1.2179 | 0.01494 | -0.0576 | -81.5194
-14.5 | -1.1971 | 0.01416 | -0.0523 | -84.541
-14 | -1.1571 | 0.01351 | -0.05 | -85.6477
-13.5 | -1.112 | 0.01291 | -0.0484 | -86.1348
-13 | -1.0645 | 0.01234 | -0.0472 | -86.2642
-12.5 | -1.014 | 0.01186 | -0.0463 | -85.4975
-12 | -0.963 | 0.01136 | -0.0456 | -84.7711
-11.5 | -0.9096 | 0.01094 | -0.0452 | -83.1444
-11 | -0.856 | 0.01051 | -0.0448 | -81.4462
-10.5 | -0.8009 | 0.01013 | -0.0447 | -79.0622
-10 | -0.7467 | 0.00963 | -0.0444 | -77.5389
-9.5 | -0.691 | 0.00923 | -0.0444 | -74.8646
-9 | -0.6343 | 0.00886 | -0.0445 | -71.5914
-8.5 | -0.577 | 0.00855 | -0.0448 | -67.4854
-8 | -0.519 | 0.00824 | -0.0451 | -62.9854
-7.5 | -0.4606 | 0.00797 | -0.0455 | -57.7917
-7 | -0.4018 | 0.00774 | -0.0461 | -51.9121
-6.5 | -0.3425 | 0.00751 | -0.0467 | -45.6059
-6 | -0.283 | 0.00731 | -0.0473 | -38.7141
-5.5 | -0.2235 | 0.0071 | -0.048 | -31.4789
-5 | -0.1643 | 0.00678 | -0.0486 | -24.233
-4.5 | -0.1046 | 0.00658 | -0.0494 | -15.8967
-4 | -0.0442 | 0.00643 | -0.0503 | -6.874
-3.5 | 0.0163 | 0.00628 | -0.0512 | 2.5955
-3 | 0.0767 | 0.00615 | -0.0521 | 12.4715
-2.5 | 0.1368 | 0.00591 | -0.053 | 23.1472
-2 | 0.1972 | 0.00573 | -0.054 | 34.4154
-1 | 0.3158 | 0.00493 | -0.056 | 64.0568
-0.5 | 0.376 | 0.00475 | -0.057 | 79.1579
0 | 0.4367 | 0.00465 | -0.0582 | 93.914
0.5 | 0.4977 | 0.00461 | -0.0593 | 107.961
1 | 0.5585 | 0.00465 | -0.0605 | 120.1075
1.5 | 0.6199 | 0.00469 | -0.0617 | 132.1748
2 | 0.6805 | 0.00479 | -0.0628 | 142.0668
2.5 | 0.7414 | 0.00485 | -0.064 | 152.866
3 | 0.8018 | 0.00496 | -0.0651 | 161.6532
3.5 | 0.862 | 0.00506 | -0.0662 | 170.3557
4 | 0.9214 | 0.00524 | -0.0672 | 175.8397
4.5 | 0.9808 | 0.00537 | -0.0683 | 182.6443
5 | 1.0395 | 0.00555 | -0.0692 | 187.2973
5.5 | 1.0972 | 0.00579 | -0.07 | 189.4991
6 | 1.1533 | 0.0061 | -0.0706 | 189.0656
6.5 | 1.2082 | 0.00645 | -0.071 | 187.3178
7 | 1.2613 | 0.00687 | -0.0711 | 183.5953
7.5 | 1.3138 | 0.00726 | -0.0712 | 180.9642
8 | 1.3647 | 0.00766 | -0.071 | 178.1593
8.5 | 1.413 | 0.00811 | -0.0703 | 174.2293
9 | 1.4543 | 0.00874 | -0.0686 | 166.3959
9.5 | 1.4681 | 0.00966 | -0.062 | 151.9772
10 | 1.4679 | 0.01107 | -0.054 | 132.6016
10.5 | 1.4802 | 0.01263 | -0.049 | 117.1971
11 | 1.4964 | 0.01428 | -0.045 | 104.7899
11.5 | 1.5101 | 0.01612 | -0.041 | 93.6787
12 | 1.5324 | 0.01829 | -0.0396 | 83.7835
12.5 | 1.5527 | 0.02081 | -0.0382 | 74.6132
13 | 1.581 | 0.0244 | -0.0404 | 64.7951
13.5 | 1.5951 | 0.0278 | -0.0393 | 57.3777
14 | 1.6077 | 0.03127 | -0.0381 | 51.4135
14.5 | 1.6123 | 0.03552 | -0.0367 | 45.3913
15 | 1.6111 | 0.04026 | -0.0352 | 40.0174
15.5 | 1.6024 | 0.04573 | -0.0335 | 35.0405
16 | 1.6047 | 0.05036 | -0.0324 | 31.8646
16.5 | 1.6026 | 0.05534 | -0.0312 | 28.9592
17 | 1.6053 | 0.05979 | -0.03 | 26.849
17.5 | 1.5981 | 0.06423 | -0.0272 | 24.8809
18 | 1.5879 | 0.06861 | -0.0239 | 23.1439
18.5 | 1.5915 | 0.07374 | -0.0243 | 21.5826
19 | 1.5931 | 0.0794 | -0.0251 | 20.0642
19.5 | 1.5974 | 0.08497 | -0.0263 | 18.7996

## 109. Re 10M Mach 0.25 (1)
BIGFOIL.COM POLAR EXPORT
NACA63-720 a=0.0
NACA63-720 a=0.0 |  |  |  | Cl Max: | 1.884 | at alpha= | 14.5 | deg
JavaFoil+Calcfoil stall+Eppler ext transition |  |  |  | L/D Max: | 121.006 | at alpha= | 5 | deg
Re: | 10000000 |  |  | Cd Min: | 0.00559 | at alpha= | -2 | deg
Mach: | 0.25 |  |  | Cl=0 at alpha= | -3.5385 | deg
|  |  |  | @ Cl=0.1, Cd= | 0.0064973
|  |  |  | @ Cl=0.4, Cd= | 0.0057346
|  |  |  | @ Cl=0.6, Cd= | 0.0060984
alpha (deg) | Cl | Cd | Cm | Cl/Cd
-18 | -0.505 | 0.11509 | -0.022 | -4.39
-17.5 | -0.551 | 0.10235 | -0.024 | -5.384
-17 | -0.597 | 0.08745 | -0.026 | -6.824
-16.5 | -0.643 | 0.07165 | -0.028 | -8.97
-16 | -0.696 | 0.04933 | -0.03 | -14.117
-15.5 | -0.734 | 0.04035 | -0.032 | -18.18
-15 | -0.766 | 0.03283 | -0.033 | -23.332
-14.5 | -0.791 | 0.02745 | -0.034 | -28.831
-14 | -0.81 | 0.02338 | -0.035 | -34.657
-13.5 | -0.822 | 0.02032 | -0.035 | -40.448
-13 | -0.824 | 0.01875 | -0.036 | -43.941
-12.5 | -0.822 | 0.01664 | -0.037 | -49.412
-12 | -0.816 | 0.01442 | -0.038 | -56.606
-11.5 | -0.801 | 0.01315 | -0.039 | -60.919
-11 | -0.78 | 0.01217 | -0.039 | -64.079
-10.5 | -0.754 | 0.01017 | -0.04 | -74.169
-10 | -0.722 | 0.01002 | -0.041 | -72.085
-9.5 | -0.691 | 0.00921 | -0.042 | -75.004
-9 | -0.646 | 0.00878 | -0.043 | -73.552
-8.5 | -0.597 | 0.00845 | -0.043 | -70.686
-8 | -0.545 | 0.00811 | -0.044 | -67.205
-7.5 | -0.49 | 0.00782 | -0.044 | -62.693
-7 | -0.433 | 0.00759 | -0.045 | -57.062
-6.5 | -0.374 | 0.00732 | -0.045 | -51.094
-6 | -0.313 | 0.00712 | -0.046 | -43.976
-5.5 | -0.251 | 0.00695 | -0.047 | -36.159
-5 | -0.188 | 0.00671 | -0.047 | -28.042
-4.5 | -0.124 | 0.00736 | -0.048 | -16.89
-4 | -0.06 | 0.00723 | -0.048 | -8.27
-3.5 | 0.005 | 0.00714 | -0.049 | 0.707
-3 | 0.07 | 0.00657 | -0.05 | 10.666
-2.5 | 0.136 | 0.00641 | -0.05 | 21.154
-2 | 0.201 | 0.00559 | -0.051 | 35.945
-1.5 | 0.266 | 0.00565 | -0.051 | 47.084
-1 | 0.331 | 0.00566 | -0.052 | 58.506
-0.5 | 0.397 | 0.00573 | -0.053 | 69.148
0 | 0.462 | 0.00583 | -0.053 | 79.156
0.5 | 0.527 | 0.00593 | -0.054 | 88.881
1 | 0.592 | 0.00608 | -0.055 | 97.302
1.5 | 0.653 | 0.00622 | -0.055 | 104.85
2 | 0.717 | 0.00643 | -0.056 | 111.516
2.5 | 0.775 | 0.00659 | -0.056 | 117.612
3 | 0.835 | 0.00708 | -0.056 | 118.051
3.5 | 0.894 | 0.00752 | -0.057 | 118.891
4 | 0.954 | 0.00796 | -0.057 | 119.806
4.5 | 1.013 | 0.00841 | -0.058 | 120.516
5 | 1.072 | 0.00886 | -0.058 | 121.006
5.5 | 1.13 | 0.00937 | -0.059 | 120.603
6 | 1.188 | 0.00988 | -0.059 | 120.234
6.5 | 1.245 | 0.01052 | -0.059 | 118.366
7 | 1.302 | 0.01114 | -0.06 | 116.871
7.5 | 1.357 | 0.01202 | -0.06 | 112.853
8 | 1.411 | 0.01297 | -0.061 | 108.799
8.5 | 1.464 | 0.01398 | -0.061 | 104.694
9 | 1.517 | 0.01505 | -0.062 | 100.795
9.5 | 1.568 | 0.01627 | -0.062 | 96.352
10 | 1.617 | 0.01754 | -0.062 | 92.199
10.5 | 1.663 | 0.01874 | -0.063 | 88.708
11 | 1.705 | 0.02003 | -0.063 | 85.152
11.5 | 1.746 | 0.02135 | -0.064 | 81.741
12 | 1.782 | 0.02286 | -0.064 | 77.99
12.5 | 1.81 | 0.02668 | -0.064 | 67.844
13 | 1.838 | 0.02843 | -0.065 | 64.653
13.5 | 1.86 | 0.03047 | -0.065 | 61.033
14 | 1.876 | 0.03243 | -0.066 | 57.831
14.5 | 1.884 | 0.03456 | -0.066 | 54.507
15 | 1.879 | 0.03697 | -0.066 | 50.833
15.5 | 1.865 | 0.03946 | -0.067 | 47.265
16 | 1.843 | 0.04238 | -0.067 | 43.486
16.5 | 1.812 | 0.04534 | -0.067 | 39.956
17 | 1.771 | 0.04849 | -0.068 | 36.53
17.5 | 1.722 | 0.05234 | -0.068 | 32.898
18 | 1.664 | 0.05623 | -0.068 | 29.593
18.5 | 1.598 | 0.06078 | -0.068 | 26.288
19 | 1.524 | 0.06566 | -0.069 | 23.206
19.5 | 1.442 | 0.07202 | -0.069 | 20.019

## 110. Re 10M Mach 0.25 (2)
BIGFOIL.COM POLAR EXPORT
NACA63-720 a=0.0
NACA63-720 a=0.0 |  |  |  | Cl Max: | 1.599 | at alpha= | 14.5 | deg
XFOIL ncrit=9 |  |  |  | L/D Max: | 191.443 | at alpha= | 5.5 | deg
Re: | 10000000 |  |  | Cd Min: | 0.10112 | at alpha= | 19.5 | deg
Mach: | 0.25 |  |  | Cl=0 at alpha= | -3.6473 | deg
|  |  |  | @ Cl=0.1, Cd= | 0.0061685
|  |  |  | @ Cl=0.4, Cd= | 0.0047937
|  |  |  | @ Cl=0.6, Cd= | 0.0047308
alpha (deg) | Cl | Cd | Cm | Cl/Cd
-20 | -1.0145 | 0.09755 | -0.0515 | -10.3998
-19.5 | -1.0973 | 0.07671 | -0.0663 | -14.3045
-19 | -1.1413 | 0.06352 | -0.0748 | -17.9676
-18.5 | -1.1678 | 0.05369 | -0.0801 | -21.7508
-18 | -1.1849 | 0.04578 | -0.0835 | -25.8825
-17.5 | -1.198 | 0.03904 | -0.0853 | -30.6865
-17 | -1.2041 | 0.03359 | -0.0857 | -35.847
-16.5 | -1.2018 | 0.02929 | -0.085 | -41.0311
-16 | -1.1984 | 0.02542 | -0.0833 | -47.144
-15.5 | -1.1848 | 0.02252 | -0.0811 | -52.611
-15 | -1.1693 | 0.01997 | -0.0782 | -58.5528
-14.5 | -1.1501 | 0.01791 | -0.0748 | -64.2155
-14 | -1.1282 | 0.01623 | -0.0708 | -69.5132
-13.5 | -1.1041 | 0.01497 | -0.0662 | -73.7542
-13 | -1.0831 | 0.01405 | -0.06 | -77.089
-12.5 | -1.0409 | 0.01318 | -0.057 | -78.9757
-12 | -0.9929 | 0.01245 | -0.0547 | -79.751
-11.5 | -0.941 | 0.0118 | -0.053 | -79.7458
-11 | -0.8872 | 0.01121 | -0.0517 | -79.1436
-10.5 | -0.8309 | 0.01071 | -0.0507 | -77.5817
-10 | -0.7739 | 0.01023 | -0.05 | -75.65
-9.5 | -0.7156 | 0.0098 | -0.0494 | -73.0204
-9 | -0.658 | 0.00927 | -0.0489 | -70.9817
-8.5 | -0.5986 | 0.00888 | -0.0486 | -67.4099
-8 | -0.5384 | 0.00851 | -0.0486 | -63.2667
-7.5 | -0.4776 | 0.00821 | -0.0487 | -58.173
-7 | -0.4163 | 0.00792 | -0.0489 | -52.5631
-6.5 | -0.3546 | 0.00766 | -0.0493 | -46.2924
-6 | -0.2927 | 0.00745 | -0.0497 | -39.2886
-5.5 | -0.2305 | 0.00722 | -0.0503 | -31.9252
-5 | -0.1682 | 0.00702 | -0.0509 | -23.9601
-4.5 | -0.107 | 0.00668 | -0.0515 | -16.018
-4 | -0.0443 | 0.0065 | -0.0523 | -6.8154
-3.5 | 0.0185 | 0.00637 | -0.0531 | 2.9042
-3 | 0.0814 | 0.00624 | -0.054 | 13.0449
-2.5 | 0.1438 | 0.006 | -0.0549 | 23.9667
-2 | 0.2063 | 0.00583 | -0.0559 | 35.3859
-1.5 | 0.2676 | 0.00541 | -0.0569 | 49.464
-1 | 0.3291 | 0.00498 | -0.0579 | 66.0843
-0.5 | 0.3914 | 0.00481 | -0.059 | 81.3721
0 | 0.4546 | 0.00469 | -0.0601 | 96.9296
0.5 | 0.5177 | 0.00469 | -0.0613 | 110.3838
1 | 0.5811 | 0.00471 | -0.0625 | 123.3758
1.5 | 0.6447 | 0.00478 | -0.0637 | 134.8745
2 | 0.7076 | 0.00488 | -0.0648 | 145
2.5 | 0.7711 | 0.00495 | -0.066 | 155.7778
3 | 0.8336 | 0.00508 | -0.0671 | 164.0945
3.5 | 0.8965 | 0.00517 | -0.0682 | 173.4043
4 | 0.9583 | 0.00535 | -0.0692 | 179.1215
4.5 | 1.0197 | 0.00552 | -0.0701 | 184.7283
5 | 1.0811 | 0.00571 | -0.071 | 189.3345
5.5 | 1.141 | 0.00596 | -0.0716 | 191.443
6 | 1.199 | 0.00628 | -0.072 | 190.9236
6.5 | 1.2543 | 0.00673 | -0.0719 | 186.3744
7.5 | 1.3611 | 0.0076 | -0.0711 | 179.0921
8 | 1.4112 | 0.00806 | -0.07 | 175.0868
8.5 | 1.4548 | 0.00864 | -0.068 | 168.3796
9 | 1.4791 | 0.00926 | -0.0624 | 159.73
9.5 | 1.4785 | 0.01079 | -0.0541 | 137.025
10 | 1.4883 | 0.01259 | -0.0485 | 118.2129
10.5 | 1.4915 | 0.01497 | -0.0428 | 99.6326
11 | 1.5012 | 0.01731 | -0.0383 | 86.7244
11.5 | 1.5048 | 0.01991 | -0.0335 | 75.5801
12.5 | 1.5776 | 0.02647 | -0.0384 | 59.5995
13 | 1.5835 | 0.03065 | -0.0367 | 51.6639
13.5 | 1.5872 | 0.03504 | -0.0349 | 45.2968
14 | 1.5966 | 0.039 | -0.0333 | 40.9385
14.5 | 1.599 | 0.04362 | -0.0317 | 36.6575
15 | 1.5902 | 0.04927 | -0.03 | 32.2752
15.5 | 1.5797 | 0.05502 | -0.0282 | 28.7114
16 | 1.5691 | 0.06071 | -0.0263 | 25.8458
16.5 | 1.5487 | 0.0652 | -0.0211 | 23.7531
17 | 1.5456 | 0.07074 | -0.0203 | 21.849
17.5 | 1.544 | 0.07673 | -0.0207 | 20.1225
18 | 1.5471 | 0.0826 | -0.0216 | 18.73
18.5 | 1.5515 | 0.08849 | -0.0228 | 17.5331
19 | 1.5534 | 0.0949 | -0.0245 | 16.3688
19.5 | 1.5578 | 0.10112 | -0.0264 | 15.4055

## 111. Re 10M Mach 0.50 (1)
BIGFOIL.COM POLAR EXPORT
NACA63-720 a=0.0
NACA63-720 a=0.0 |  |  |  | Cl Max: | 1.778 | at alpha= | 11 | deg
JavaFoil+Calcfoil stall+Eppler ext transition |  |  |  | L/D Max: | 107.872 | at alpha= | 3 | deg
Re: | 10000000 |  |  | Cd Min: | 0.00592 | at alpha= | -2 | deg
Mach: | 0.5 |  |  | Cl=0 at alpha= | -3.5411 | deg
|  |  |  | @ Cl=0.1, Cd= | 0.0072
|  |  |  | @ Cl=0.4, Cd= | 0.0061729
|  |  |  | @ Cl=0.6, Cd= | 0.0068479
alpha (deg) | Cl | Cd | Cm | Cl/Cd
-20 | -0.972 | 0.14381 | -0.023 | -6.757
-19.5 | -0.939 | 0.14114 | -0.023 | -6.651
-19 | -0.905 | 0.14064 | -0.022 | -6.434
-18.5 | -0.873 | 0.13694 | -0.021 | -6.377
-18 | -0.849 | 0.13672 | -0.023 | -6.208
-17.5 | -0.82 | 0.12801 | -0.023 | -6.408
-17 | -0.789 | 0.12304 | -0.023 | -6.414
-16.5 | -0.758 | 0.11608 | -0.022 | -6.533
-16 | -0.728 | 0.11222 | -0.022 | -6.491
-15.5 | -0.7 | 0.10479 | -0.023 | -6.68
-15 | -0.671 | 0.10728 | -0.023 | -6.258
-14.5 | -0.638 | 0.11211 | -0.021 | -5.692
-14 | -0.613 | 0.09377 | -0.023 | -6.535
-13.5 | -0.586 | 0.08563 | -0.025 | -6.846
-13 | -0.562 | 0.07501 | -0.028 | -7.498
-12.5 | -0.523 | 0.08915 | -0.022 | -5.863
-12 | -0.494 | 0.08177 | -0.023 | -6.039
-11.5 | -0.467 | 0.07349 | -0.025 | -6.349
-11 | -0.435 | 0.08201 | -0.022 | -5.302
-10.5 | -0.409 | 0.06712 | -0.026 | -6.097
-10 | -0.413 | 0.03379 | -0.039 | -12.228
-9.5 | -0.409 | 0.01639 | -0.044 | -24.979
-9 | -0.382 | 0.01314 | -0.046 | -29.065
-8.5 | -0.35 | 0.01168 | -0.047 | -29.95
-8 | -0.503 | 0.0109 | -0.048 | -46.156
-7.5 | -0.492 | 0.00952 | -0.049 | -51.66
-7 | -0.457 | 0.00871 | -0.05 | -52.457
-6.5 | -0.403 | 0.00831 | -0.051 | -48.528
-6 | -0.342 | 0.00783 | -0.051 | -43.704
-5.5 | -0.277 | 0.00844 | -0.052 | -32.807
-5 | -0.208 | 0.00808 | -0.053 | -25.795
-4.5 | -0.138 | 0.00786 | -0.053 | -17.564
-4 | -0.067 | 0.00771 | -0.054 | -8.646
-3.5 | 0.006 | 0.00761 | -0.055 | 0.74
-3 | 0.078 | 0.00731 | -0.055 | 10.716
-2.5 | 0.152 | 0.00694 | -0.056 | 21.841
-2 | 0.225 | 0.00592 | -0.057 | 37.942
-1.5 | 0.298 | 0.006 | -0.058 | 49.625
-1 | 0.37 | 0.00614 | -0.058 | 60.294
-0.5 | 0.443 | 0.00622 | -0.059 | 71.285
0 | 0.512 | 0.00626 | -0.059 | 81.711
0.5 | 0.581 | 0.00678 | -0.059 | 85.689
1 | 0.651 | 0.00703 | -0.06 | 92.599
1.5 | 0.714 | 0.00727 | -0.061 | 98.21
2 | 0.782 | 0.00765 | -0.061 | 102.288
2.5 | 0.849 | 0.00804 | -0.061 | 105.588
3 | 0.916 | 0.00849 | -0.062 | 107.872
3.5 | 0.981 | 0.00919 | -0.062 | 106.771
4 | 1.046 | 0.00986 | -0.063 | 106.078
4.5 | 1.111 | 0.01054 | -0.063 | 105.378
5 | 1.175 | 0.01127 | -0.064 | 104.171
5.5 | 1.238 | 0.01207 | -0.064 | 102.519
6 | 1.3 | 0.01296 | -0.065 | 100.263
6.5 | 1.361 | 0.01392 | -0.065 | 97.806
7 | 1.421 | 0.01511 | -0.066 | 94.014
7.5 | 1.478 | 0.0166 | -0.066 | 89.081
8 | 1.534 | 0.01816 | -0.067 | 84.466
8.5 | 1.588 | 0.01992 | -0.067 | 79.719
9 | 1.639 | 0.02194 | -0.068 | 74.679
9.5 | 1.687 | 0.02408 | -0.068 | 70.072
10 | 1.731 | 0.02619 | -0.068 | 66.087
10.5 | 1.76 | 0.02852 | -0.069 | 61.691
11 | 1.778 | 0.03093 | -0.069 | 57.473
11.5 | 1.775 | 0.03806 | -0.069 | 46.627
12 | 1.75 | 0.0421 | -0.07 | 41.58
12.5 | 1.667 | 0.04691 | -0.07 | 35.528
13 | 1.365 | 0.05482 | -0.07 | 24.906
13.5 | 1.093 | 0.06266 | -0.07 | 17.438
14 | 1.121 | 0.0655 | -0.07 | 17.117
14.5 | 1.149 | 0.06921 | -0.071 | 16.599
15 | 1.176 | 0.07254 | -0.071 | 16.217
15.5 | 1.206 | 0.07324 | -0.072 | 16.468
16 | 1.222 | 0.08831 | -0.071 | 13.834

## 112. Re 10M Mach 0.50 (2)
BIGFOIL.COM POLAR EXPORT
NACA63-720 a=0.0
NACA63-720 a=0.0 |  |  |  | Cl Max: | 1.528 | at alpha= | 12.5 | deg
XFOIL ncrit=9 |  |  |  | L/D Max: | 190.105 | at alpha= | 5 | deg
Re: | 10000000 |  |  | Cd Min: | 0.12555 | at alpha= | 17.5 | deg
Mach: | 0.5 |  |  | Cl=0 at alpha= | -3.7072 | deg
|  |  |  | @ Cl=0.1, Cd= | 0.0066262
|  |  |  | @ Cl=0.4, Cd= | 0.0052499
|  |  |  | @ Cl=0.6, Cd= | 0.0050185
alpha (deg) | Cl | Cd | Cm | Cl/Cd
-14 | -0.4407 | 0.10065 | -0.0593 | -4.3785
-13.5 | -0.4611 | 0.08843 | -0.068 | -5.2143
-13 | -0.4915 | 0.07507 | -0.0776 | -6.5472
-12.5 | -0.5239 | 0.0612 | -0.0874 | -8.5605
-12 | -0.5491 | 0.05047 | -0.0949 | -10.8797
-11.5 | -0.5892 | 0.04035 | -0.1007 | -14.6022
-11 | -0.6197 | 0.03254 | -0.103 | -19.0443
-10.5 | -0.6575 | 0.02542 | -0.1022 | -25.8655
-10 | -0.6865 | 0.01981 | -0.098 | -34.6542
-9.5 | -0.7 | 0.01577 | -0.0909 | -44.3881
-9 | -0.7003 | 0.01349 | -0.081 | -51.9125
-8.5 | -0.6637 | 0.01176 | -0.0743 | -56.4371
-8 | -0.6092 | 0.01054 | -0.0698 | -57.7989
-7.5 | -0.5458 | 0.00965 | -0.0667 | -56.5596
-7 | -0.4773 | 0.00904 | -0.0646 | -52.7987
-6.5 | -0.4064 | 0.00853 | -0.0631 | -47.6436
-6 | -0.3341 | 0.00815 | -0.0622 | -40.9939
-5.5 | -0.2612 | 0.00783 | -0.0617 | -33.3589
-5 | -0.1878 | 0.00755 | -0.0616 | -24.8742
-4.5 | -0.1148 | 0.00731 | -0.0616 | -15.7045
-4 | -0.0431 | 0.00694 | -0.0618 | -6.2104
-3.5 | 0.0305 | 0.00674 | -0.0623 | 4.5252
-3 | 0.1038 | 0.00662 | -0.063 | 15.6798
-2.5 | 0.177 | 0.00643 | -0.0638 | 27.5272
-2 | 0.2494 | 0.00618 | -0.0647 | 40.356
-1.5 | 0.3204 | 0.00582 | -0.0655 | 55.0515
-1 | 0.3909 | 0.00528 | -0.0665 | 74.0341
-0.5 | 0.4634 | 0.00504 | -0.0677 | 91.9444
0 | 0.5365 | 0.00501 | -0.0688 | 107.0858
0.5 | 0.6112 | 0.00502 | -0.0701 | 121.753
1 | 0.6848 | 0.00513 | -0.0713 | 133.4893
1.5 | 0.7592 | 0.00522 | -0.0725 | 145.4406
2 | 0.8332 | 0.00535 | -0.0737 | 155.7383
2.5 | 0.9067 | 0.00549 | -0.0746 | 165.1548
3 | 0.9805 | 0.00565 | -0.0755 | 173.5398
3.5 | 1.0531 | 0.00584 | -0.0762 | 180.3253
4 | 1.1256 | 0.00605 | -0.0767 | 186.0496
4.5 | 1.1968 | 0.0063 | -0.0768 | 189.9683
5 | 1.2642 | 0.00665 | -0.0763 | 190.1053
5.5 | 1.3274 | 0.0071 | -0.075 | 186.9577
6 | 1.3838 | 0.00763 | -0.0725 | 181.363
7 | 1.4266 | 0.00988 | -0.0579 | 144.3927
7.5 | 1.4465 | 0.01176 | -0.0519 | 123.0017
8 | 1.4672 | 0.01384 | -0.0464 | 106.0116
8.5 | 1.4818 | 0.01636 | -0.0409 | 90.5746
9 | 1.4929 | 0.01921 | -0.0356 | 77.7147
9.5 | 1.5002 | 0.02243 | -0.0305 | 66.8836
10 | 1.5062 | 0.02606 | -0.026 | 57.7974
10.5 | 1.5048 | 0.03034 | -0.0217 | 49.5979
11 | 1.505 | 0.03477 | -0.0181 | 43.2844
12 | 1.526 | 0.04643 | -0.0198 | 32.8667
12.5 | 1.528 | 0.05296 | -0.0202 | 28.852
13 | 1.5158 | 0.05823 | -0.0163 | 26.0313
13.5 | 1.4994 | 0.06375 | -0.0124 | 23.52
14 | 1.4974 | 0.06971 | -0.0113 | 21.4804
14.5 | 1.4976 | 0.07601 | -0.011 | 19.7027
15 | 1.4976 | 0.08274 | -0.0115 | 18.1001
15.5 | 1.4959 | 0.08994 | -0.0127 | 16.6322
16.5 | 1.4663 | 0.10804 | -0.0179 | 13.5718
17 | 1.4562 | 0.11719 | -0.0214 | 12.426
17.5 | 1.455 | 0.12555 | -0.0247 | 11.589

## 113. Re 12M Mach 0.00 (1)
BIGFOIL.COM POLAR EXPORT
NACA63-720 a=0.0
NACA63-720 a=0.0 |  |  |  | Cl Max: | 1.917 | at alpha= | 16 | deg
JavaFoil+Calcfoil stall+Eppler ext transition |  |  |  | L/D Max: | 125.855 | at alpha= | 5.5 | deg
Re: | 12000000 |  |  | Cd Min: | 0.00549 | at alpha= | -1.5 | deg
Mach: | 0 |  |  | Cl=0 at alpha= | -3.5397 | deg
|  |  |  | @ Cl=0.1, Cd= | 0.0064379
|  |  |  | @ Cl=0.4, Cd= | 0.0056054
|  |  |  | @ Cl=0.6, Cd= | 0.0059632
alpha (deg) | Cl | Cd | Cm | Cl/Cd
-20 | -0.843 | 0.09675 | -0.024 | -8.711
-19.5 | -0.867 | 0.08063 | -0.025 | -10.755
-19 | -0.89 | 0.06697 | -0.027 | -13.285
-18.5 | -0.906 | 0.05853 | -0.027 | -15.477
-18 | -0.92 | 0.05164 | -0.028 | -17.81
-17.5 | -0.935 | 0.04347 | -0.029 | -21.506
-17 | -0.946 | 0.03745 | -0.03 | -25.261
-16.5 | -0.956 | 0.0314 | -0.031 | -30.453
-16 | -0.961 | 0.02752 | -0.032 | -34.909
-15.5 | -0.962 | 0.02427 | -0.032 | -39.618
-15 | -0.961 | 0.02089 | -0.033 | -46.023
-14.5 | -0.953 | 0.01916 | -0.034 | -49.752
-14 | -0.946 | 0.01662 | -0.035 | -56.93
-13.5 | -0.933 | 0.01507 | -0.035 | -61.891
-13 | -0.915 | 0.01375 | -0.036 | -66.57
-12.5 | -0.894 | 0.01259 | -0.037 | -71.036
-12 | -0.869 | 0.01165 | -0.037 | -74.583
-11.5 | -0.84 | 0.00996 | -0.038 | -84.379
-11 | -0.808 | 0.01032 | -0.039 | -78.351
-10.5 | -0.777 | 0.00916 | -0.04 | -84.822
-10 | -0.734 | 0.00885 | -0.04 | -82.858
-9.5 | -0.688 | 0.00843 | -0.041 | -81.515
-9 | -0.639 | 0.00813 | -0.041 | -78.576
-8.5 | -0.588 | 0.00785 | -0.042 | -74.91
-8 | -0.534 | 0.00762 | -0.042 | -70.165
-7.5 | -0.479 | 0.0075 | -0.043 | -63.856
-7 | -0.422 | 0.00717 | -0.043 | -58.872
-6.5 | -0.364 | 0.00698 | -0.044 | -52.117
-6 | -0.304 | 0.00681 | -0.045 | -44.714
-5.5 | -0.244 | 0.00662 | -0.045 | -36.821
-5 | -0.182 | 0.00644 | -0.046 | -28.343
-4.5 | -0.12 | 0.00704 | -0.046 | -17.115
-4 | -0.058 | 0.007 | -0.047 | -8.283
-3.5 | 0.005 | 0.00668 | -0.047 | 0.733
-3 | 0.068 | 0.00657 | -0.048 | 10.335
-2.5 | 0.131 | 0.00631 | -0.049 | 20.796
-2 | 0.195 | 0.0055 | -0.049 | 35.378
-1.5 | 0.258 | 0.00549 | -0.05 | 46.916
-1 | 0.321 | 0.00553 | -0.05 | 58.062
-0.5 | 0.384 | 0.00558 | -0.051 | 68.809
0 | 0.447 | 0.00568 | -0.052 | 78.719
0.5 | 0.51 | 0.00577 | -0.052 | 88.334
1 | 0.573 | 0.00589 | -0.053 | 97.334
1.5 | 0.632 | 0.00605 | -0.053 | 104.58
2 | 0.694 | 0.00621 | -0.054 | 111.76
2.5 | 0.757 | 0.00644 | -0.055 | 117.399
3 | 0.818 | 0.00685 | -0.055 | 119.432
3.5 | 0.871 | 0.00726 | -0.055 | 120.057
4 | 0.929 | 0.00758 | -0.056 | 122.642
4.5 | 0.987 | 0.00794 | -0.056 | 124.189
5 | 1.044 | 0.00835 | -0.057 | 124.966
5.5 | 1.101 | 0.00875 | -0.057 | 125.855
6 | 1.157 | 0.00923 | -0.057 | 125.378
6.5 | 1.214 | 0.0097 | -0.058 | 125.083
7 | 1.268 | 0.01042 | -0.058 | 121.747
7.5 | 1.322 | 0.01115 | -0.059 | 118.589
8 | 1.376 | 0.01193 | -0.059 | 115.293
8.5 | 1.429 | 0.01275 | -0.06 | 112.043
9 | 1.48 | 0.01366 | -0.06 | 108.333
9.5 | 1.531 | 0.01468 | -0.06 | 104.296
10 | 1.581 | 0.01564 | -0.061 | 101.073
10.5 | 1.627 | 0.01663 | -0.061 | 97.808
11 | 1.671 | 0.01763 | -0.062 | 94.792
11.5 | 1.714 | 0.01868 | -0.062 | 91.742
12 | 1.754 | 0.02 | -0.063 | 87.698
12.5 | 1.787 | 0.02298 | -0.063 | 77.734
13 | 1.82 | 0.02447 | -0.063 | 74.382
13.5 | 1.85 | 0.02597 | -0.064 | 71.227
14 | 1.875 | 0.02758 | -0.064 | 67.989
14.5 | 1.896 | 0.02927 | -0.064 | 64.771
15 | 1.908 | 0.03111 | -0.065 | 61.324
15.5 | 1.915 | 0.03296 | -0.065 | 58.099
16 | 1.917 | 0.035 | -0.066 | 54.763
16.5 | 1.914 | 0.03701 | -0.066 | 51.707
17 | 1.905 | 0.03934 | -0.066 | 48.439
17.5 | 1.892 | 0.04173 | -0.067 | 45.335
18 | 1.874 | 0.04469 | -0.067 | 41.938
18.5 | 1.852 | 0.04751 | -0.067 | 38.977
19 | 1.826 | 0.0502 | -0.068 | 36.371
19.5 | 1.795 | 0.05356 | -0.068 | 33.514
20 | 1.762 | 0.05697 | -0.068 | 30.922

## 114. Re 12M Mach 0.00 (2)
BIGFOIL.COM POLAR EXPORT
NACA63-720 a=0.0
NACA63-720 a=0.0 |  |  |  | Cl Max: | 1.6408 | at alpha= | 18 | deg
XFOIL ncrit=9 |  |  |  | L/D Max: | 189.774 | at alpha= | 5.5 | deg
Re: | 12000000 |  |  | Cd Min: | 0.08544 | at alpha= | 20 | deg
Mach: | 0 |  |  | Cl=0 at alpha= | -3.6281 | deg
|  |  |  | @ Cl=0.1, Cd= | 0.0059048
|  |  |  | @ Cl=0.4, Cd= | 0.0046694
|  |  |  | @ Cl=0.6, Cd= | 0.0045718
alpha (deg) | Cl | Cd | Cm | Cl/Cd
-20 | -1.4303 | 0.03328 | -0.0736 | -42.9778
-19.5 | -1.4253 | 0.02957 | -0.0731 | -48.2009
-19 | -1.4119 | 0.02669 | -0.0722 | -52.9
-18.5 | -1.4028 | 0.02374 | -0.0706 | -59.0901
-18 | -1.3797 | 0.02185 | -0.0691 | -63.1442
-17.5 | -1.3578 | 0.02002 | -0.0673 | -67.8222
-17 | -1.3384 | 0.01822 | -0.0648 | -73.4577
-16.5 | -1.3144 | 0.01683 | -0.0621 | -78.0986
-16 | -1.292 | 0.01556 | -0.0588 | -83.0334
-15.5 | -1.2683 | 0.01462 | -0.0549 | -86.751
-15 | -1.2479 | 0.01388 | -0.0496 | -89.9063
-14.5 | -1.2073 | 0.01324 | -0.0476 | -91.1858
-14 | -1.1627 | 0.01265 | -0.0462 | -91.913
-13.5 | -1.1152 | 0.01214 | -0.0451 | -91.8616
-13 | -1.066 | 0.01163 | -0.0443 | -91.6595
-12.5 | -1.0145 | 0.01121 | -0.0438 | -90.4996
-12 | -0.9626 | 0.01076 | -0.0434 | -89.461
-11.5 | -0.9089 | 0.01039 | -0.0432 | -87.4783
-11 | -0.8549 | 0.00999 | -0.0431 | -85.5756
-10.5 | -0.7998 | 0.00964 | -0.0431 | -82.9668
-10 | -0.7443 | 0.0093 | -0.0432 | -80.0323
-9.5 | -0.6887 | 0.0089 | -0.0433 | -77.382
-9 | -0.6322 | 0.00856 | -0.0435 | -73.8551
-8.5 | -0.5751 | 0.00825 | -0.0439 | -69.7091
-8 | -0.5174 | 0.00796 | -0.0443 | -65
-7.5 | -0.4593 | 0.00772 | -0.0448 | -59.4948
-7 | -0.4007 | 0.00747 | -0.0454 | -53.6412
-6.5 | -0.3418 | 0.00727 | -0.046 | -47.0151
-6 | -0.2825 | 0.00709 | -0.0467 | -39.8449
-5.5 | -0.2231 | 0.00688 | -0.0475 | -32.4273
-5 | -0.1636 | 0.0067 | -0.0482 | -24.4179
-4.5 | -0.1048 | 0.00639 | -0.0489 | -16.4006
-4 | -0.0447 | 0.00624 | -0.0498 | -7.1635
-3.5 | 0.0154 | 0.00613 | -0.0508 | 2.5122
-3 | 0.0757 | 0.00599 | -0.0517 | 12.6377
-2.5 | 0.1356 | 0.00578 | -0.0527 | 23.4602
-2 | 0.1956 | 0.00565 | -0.0536 | 34.6195
-1.5 | 0.2551 | 0.00532 | -0.0546 | 47.9511
-1 | 0.3143 | 0.005 | -0.0557 | 62.86
-0.5 | 0.3739 | 0.00473 | -0.0567 | 79.0486
0 | 0.4342 | 0.00459 | -0.0579 | 94.5969
0.5 | 0.4944 | 0.00455 | -0.059 | 108.6593
1 | 0.5552 | 0.00452 | -0.0602 | 122.8319
1.5 | 0.6157 | 0.00459 | -0.0613 | 134.1394
2 | 0.6764 | 0.00465 | -0.0625 | 145.4624
2.5 | 0.7366 | 0.00475 | -0.0637 | 155.0737
3 | 0.7967 | 0.00483 | -0.0648 | 164.9482
3.5 | 0.8561 | 0.00499 | -0.0659 | 171.5631
4 | 0.9156 | 0.0051 | -0.067 | 179.5294
4.5 | 0.9744 | 0.00527 | -0.068 | 184.8956
5 | 1.0323 | 0.00549 | -0.0689 | 188.0328
5.5 | 1.0893 | 0.00574 | -0.0697 | 189.7735
6 | 1.1448 | 0.00607 | -0.0703 | 188.5997
6.5 | 1.1992 | 0.00643 | -0.0707 | 186.5008
7 | 1.2524 | 0.00681 | -0.071 | 183.906
7.5 | 1.305 | 0.00718 | -0.0712 | 181.7549
8 | 1.356 | 0.00758 | -0.0711 | 178.8918
8.5 | 1.4048 | 0.008 | -0.0706 | 175.6
9 | 1.442 | 0.00879 | -0.0684 | 164.0501
9.5 | 1.4598 | 0.00966 | -0.0626 | 151.118
10 | 1.4641 | 0.01083 | -0.0551 | 135.1893
10.5 | 1.4794 | 0.01219 | -0.0504 | 121.3618
11 | 1.4955 | 0.01376 | -0.0463 | 108.6846
11.5 | 1.5119 | 0.01547 | -0.0427 | 97.7311
12 | 1.523 | 0.01741 | -0.0386 | 87.4785
13 | 1.595 | 0.02281 | -0.0431 | 69.9255
13.5 | 1.609 | 0.02599 | -0.0418 | 61.9084
14 | 1.6199 | 0.02955 | -0.0405 | 54.819
14.5 | 1.6214 | 0.03391 | -0.0388 | 47.8148
15 | 1.6267 | 0.03802 | -0.0375 | 42.7854
15.5 | 1.6192 | 0.04342 | -0.0359 | 37.2916
16 | 1.6275 | 0.04745 | -0.035 | 34.2993
16.5 | 1.6298 | 0.05207 | -0.0341 | 31.3002
17 | 1.6327 | 0.05667 | -0.0332 | 28.8107
17.5 | 1.6402 | 0.06077 | -0.0325 | 26.9903
18 | 1.6408 | 0.06535 | -0.0314 | 25.1079
18.5 | 1.6173 | 0.06923 | -0.0252 | 23.3613
19 | 1.6195 | 0.07432 | -0.0254 | 21.7909
19.5 | 1.6217 | 0.07983 | -0.0262 | 20.3144
20 | 1.6248 | 0.08544 | -0.0275 | 19.0169

## 115. Re 12M Mach 0.10 (1)
BIGFOIL.COM POLAR EXPORT
NACA63-720 a=0.0
NACA63-720 a=0.0 |  |  |  | Cl Max: | 1.911 | at alpha= | 15.5 | deg
JavaFoil+Calcfoil stall+Eppler ext transition |  |  |  | L/D Max: | 125.251 | at alpha= | 5.5 | deg
Re: | 12000000 |  |  | Cd Min: | 0.0055 | at alpha= | -2 | deg
Mach: | 0.1 |  |  | Cl=0 at alpha= | -3.5397 | deg
|  |  |  | @ Cl=0.1, Cd= | 0.006495
|  |  |  | @ Cl=0.4, Cd= | 0.0056322
|  |  |  | @ Cl=0.6, Cd= | 0.0059688
alpha (deg) | Cl | Cd | Cm | Cl/Cd
-20 | -0.782 | 0.1114 | -0.023 | -7.018
-19.5 | -0.808 | 0.09413 | -0.024 | -8.583
-19 | -0.835 | 0.07714 | -0.026 | -10.829
-18.5 | -0.857 | 0.06635 | -0.027 | -12.909
-18 | -0.877 | 0.05634 | -0.028 | -15.565
-17.5 | -0.895 | 0.04796 | -0.029 | -18.655
-17 | -0.914 | 0.03848 | -0.03 | -23.763
-16.5 | -0.925 | 0.03372 | -0.031 | -27.426
-16 | -0.933 | 0.02929 | -0.032 | -31.864
-15.5 | -0.94 | 0.02482 | -0.032 | -37.872
-15 | -0.941 | 0.02207 | -0.033 | -42.623
-14.5 | -0.935 | 0.02043 | -0.034 | -45.768
-14 | -0.932 | 0.01727 | -0.035 | -53.952
-13.5 | -0.921 | 0.01557 | -0.035 | -59.141
-13 | -0.906 | 0.01416 | -0.036 | -64.002
-12.5 | -0.887 | 0.01289 | -0.037 | -68.816
-12 | -0.864 | 0.01191 | -0.037 | -72.547
-11.5 | -0.837 | 0.01016 | -0.038 | -82.33
-11 | -0.806 | 0.00998 | -0.039 | -80.678
-10.5 | -0.777 | 0.00922 | -0.04 | -84.189
-10 | -0.734 | 0.00891 | -0.04 | -82.401
-9.5 | -0.689 | 0.00853 | -0.041 | -80.696
-9 | -0.64 | 0.00822 | -0.041 | -77.883
-8.5 | -0.589 | 0.00793 | -0.042 | -74.308
-8 | -0.536 | 0.00764 | -0.043 | -70.144
-7.5 | -0.481 | 0.00755 | -0.043 | -63.743
-7 | -0.424 | 0.00719 | -0.044 | -58.94
-6.5 | -0.366 | 0.007 | -0.044 | -52.206
-6 | -0.306 | 0.00682 | -0.045 | -44.814
-5.5 | -0.245 | 0.00663 | -0.045 | -36.947
-5 | -0.183 | 0.00645 | -0.046 | -28.428
-4.5 | -0.121 | 0.00711 | -0.047 | -17.021
-4 | -0.058 | 0.007 | -0.047 | -8.32
-3.5 | 0.005 | 0.00671 | -0.048 | 0.733
-3 | 0.068 | 0.00661 | -0.048 | 10.331
-2.5 | 0.132 | 0.00638 | -0.049 | 20.686
-2 | 0.195 | 0.0055 | -0.049 | 35.527
-1.5 | 0.259 | 0.00554 | -0.05 | 46.764
-1 | 0.322 | 0.00556 | -0.051 | 57.963
-0.5 | 0.386 | 0.00561 | -0.051 | 68.76
0 | 0.449 | 0.00571 | -0.052 | 78.658
0.5 | 0.513 | 0.0058 | -0.052 | 88.332
1 | 0.576 | 0.00592 | -0.053 | 97.304
1.5 | 0.635 | 0.00604 | -0.054 | 105.159
2 | 0.698 | 0.00628 | -0.054 | 111.095
2.5 | 0.76 | 0.00652 | -0.055 | 116.69
3 | 0.818 | 0.00667 | -0.055 | 122.628
3.5 | 0.875 | 0.0073 | -0.055 | 119.827
4 | 0.933 | 0.00763 | -0.056 | 122.267
4.5 | 0.991 | 0.00801 | -0.056 | 123.751
5 | 1.048 | 0.00843 | -0.057 | 124.441
5.5 | 1.106 | 0.00883 | -0.057 | 125.251
6 | 1.162 | 0.00932 | -0.058 | 124.695
6.5 | 1.219 | 0.0098 | -0.058 | 124.349
7 | 1.273 | 0.01053 | -0.059 | 120.936
7.5 | 1.328 | 0.01128 | -0.059 | 117.722
8 | 1.381 | 0.01208 | -0.059 | 114.386
8.5 | 1.434 | 0.01294 | -0.06 | 110.842
9 | 1.486 | 0.01386 | -0.06 | 107.172
9.5 | 1.537 | 0.01488 | -0.061 | 103.284
10 | 1.587 | 0.01586 | -0.061 | 100.031
10.5 | 1.633 | 0.01689 | -0.062 | 96.653
11 | 1.677 | 0.01795 | -0.062 | 93.445
11.5 | 1.719 | 0.019 | -0.062 | 90.476
12 | 1.759 | 0.02037 | -0.063 | 86.361
12.5 | 1.791 | 0.02344 | -0.063 | 76.415
13 | 1.824 | 0.02491 | -0.063 | 73.227
13.5 | 1.853 | 0.02651 | -0.064 | 69.895
14 | 1.877 | 0.02818 | -0.064 | 66.589
14.5 | 1.896 | 0.0299 | -0.065 | 63.414
15 | 1.906 | 0.03174 | -0.065 | 60.057
15.5 | 1.911 | 0.03364 | -0.065 | 56.8
16 | 1.91 | 0.03577 | -0.066 | 53.399
16.5 | 1.904 | 0.03797 | -0.066 | 50.127
17 | 1.892 | 0.04036 | -0.066 | 46.862
17.5 | 1.874 | 0.04318 | -0.067 | 43.408
18 | 1.852 | 0.04602 | -0.067 | 40.248
18.5 | 1.825 | 0.04874 | -0.067 | 37.446
19 | 1.794 | 0.05211 | -0.068 | 34.423
19.5 | 1.758 | 0.05538 | -0.068 | 31.751
20 | 1.719 | 0.05904 | -0.068 | 29.121

## 116. Re 12M Mach 0.10 (2)
BIGFOIL.COM POLAR EXPORT
NACA63-720 a=0.0
NACA63-720 a=0.0 |  |  |  | Cl Max: | 1.6295 | at alpha= | 17.5 | deg
XFOIL ncrit=9 |  |  |  | L/D Max: | 190.486 | at alpha= | 5.5 | deg
Re: | 12000000 |  |  | Cd Min: | 0.08814 | at alpha= | 20 | deg
Mach: | 0.1 |  |  | Cl=0 at alpha= | -3.6304 | deg
|  |  |  | @ Cl=0.1, Cd= | 0.0059182
|  |  |  | @ Cl=0.4, Cd= | 0.0046863
|  |  |  | @ Cl=0.6, Cd= | 0.0045835
alpha (deg) | Cl | Cd | Cm | Cl/Cd
-20 | -1.4098 | 0.03678 | -0.076 | -38.3306
-19.5 | -1.4093 | 0.03235 | -0.076 | -43.5641
-19 | -1.3983 | 0.02908 | -0.0753 | -48.0846
-18.5 | -1.3917 | 0.0257 | -0.074 | -54.1518
-18 | -1.3709 | 0.02349 | -0.0727 | -58.361
-17.5 | -1.3506 | 0.0214 | -0.0709 | -63.1121
-17 | -1.3323 | 0.01935 | -0.0685 | -68.8527
-16.5 | -1.309 | 0.01776 | -0.066 | -73.705
-16 | -1.2867 | 0.0163 | -0.0629 | -78.9387
-15.5 | -1.2615 | 0.01521 | -0.0594 | -82.9389
-15 | -1.2424 | 0.01422 | -0.0543 | -87.3699
-14.5 | -1.2117 | 0.01357 | -0.0504 | -89.2926
-14 | -1.1688 | 0.01292 | -0.0485 | -90.4644
-13.5 | -1.122 | 0.01236 | -0.0471 | -90.7767
-13 | -1.0731 | 0.01182 | -0.0461 | -90.7868
-12.5 | -1.0217 | 0.01137 | -0.0453 | -89.8593
-12 | -0.9696 | 0.01089 | -0.0447 | -89.0358
-11.5 | -0.9156 | 0.0105 | -0.0444 | -87.2
-11 | -0.8612 | 0.01009 | -0.0441 | -85.3518
-10.5 | -0.8056 | 0.00973 | -0.0441 | -82.7955
-10 | -0.7497 | 0.00937 | -0.0441 | -80.0107
-9.5 | -0.6935 | 0.00898 | -0.0441 | -77.2272
-9 | -0.6367 | 0.00863 | -0.0442 | -73.7775
-8.5 | -0.5791 | 0.00831 | -0.0445 | -69.6871
-8 | -0.521 | 0.00801 | -0.0449 | -65.0437
-7.5 | -0.4624 | 0.00776 | -0.0453 | -59.5876
-7 | -0.4034 | 0.0075 | -0.0459 | -53.7867
-6.5 | -0.344 | 0.00729 | -0.0465 | -47.1879
-6 | -0.2843 | 0.00711 | -0.0471 | -39.9859
-5.5 | -0.2244 | 0.0069 | -0.0479 | -32.5217
-5 | -0.1645 | 0.00673 | -0.0486 | -24.4428
-4.5 | -0.1052 | 0.00641 | -0.0493 | -16.4119
-4 | -0.0448 | 0.00625 | -0.0502 | -7.168
-3.5 | 0.0158 | 0.00615 | -0.0511 | 2.5691
-3 | 0.0765 | 0.006 | -0.0521 | 12.75
-2.5 | 0.1368 | 0.00579 | -0.053 | 23.6269
-2 | 0.1972 | 0.00566 | -0.054 | 34.841
-1.5 | 0.2572 | 0.00534 | -0.055 | 48.1648
-1 | 0.3167 | 0.00501 | -0.056 | 63.2136
-0.5 | 0.3767 | 0.00474 | -0.0571 | 79.4726
0 | 0.4374 | 0.0046 | -0.0582 | 95.087
0.5 | 0.498 | 0.00455 | -0.0594 | 109.4505
1 | 0.5593 | 0.00453 | -0.0606 | 123.4658
1.5 | 0.6201 | 0.00461 | -0.0617 | 134.5119
2 | 0.6813 | 0.00466 | -0.0629 | 146.2017
2.5 | 0.7419 | 0.00476 | -0.0641 | 155.8613
3 | 0.8025 | 0.00485 | -0.0652 | 165.4639
3.5 | 0.8624 | 0.00501 | -0.0663 | 172.1357
4 | 0.9222 | 0.00512 | -0.0674 | 180.1172
4.5 | 0.9815 | 0.00529 | -0.0684 | 185.5388
5 | 1.0398 | 0.00551 | -0.0693 | 188.7114
5.5 | 1.0972 | 0.00576 | -0.07 | 190.4861
6 | 1.153 | 0.00611 | -0.0706 | 188.707
6.5 | 1.2077 | 0.00647 | -0.071 | 186.6615
7 | 1.2611 | 0.00686 | -0.0711 | 183.8338
7.5 | 1.3139 | 0.00724 | -0.0712 | 181.4779
8 | 1.3649 | 0.00764 | -0.071 | 178.6518
8.5 | 1.4136 | 0.00808 | -0.0704 | 174.9505
9 | 1.4499 | 0.00887 | -0.0679 | 163.4611
9.5 | 1.4613 | 0.00976 | -0.0608 | 149.7234
10 | 1.466 | 0.0111 | -0.0538 | 132.0721
10.5 | 1.4812 | 0.01256 | -0.0491 | 117.9299
11 | 1.4975 | 0.0142 | -0.0451 | 105.4577
11.5 | 1.5133 | 0.01601 | -0.0414 | 94.5222
12 | 1.5214 | 0.01811 | -0.037 | 84.0088
13 | 1.5973 | 0.02378 | -0.0424 | 67.1699
13.5 | 1.6076 | 0.02736 | -0.041 | 58.7573
14 | 1.6195 | 0.03082 | -0.0396 | 52.547
14.5 | 1.6195 | 0.0354 | -0.0379 | 45.7486
15 | 1.6212 | 0.03992 | -0.0365 | 40.6112
15.5 | 1.6158 | 0.04509 | -0.0349 | 35.835
16 | 1.6235 | 0.04925 | -0.034 | 32.9645
16.5 | 1.6252 | 0.05396 | -0.033 | 30.1186
17 | 1.6273 | 0.05868 | -0.0321 | 27.7318
17.5 | 1.6295 | 0.06329 | -0.0312 | 25.7466
18 | 1.6261 | 0.06812 | -0.0297 | 23.8711
18.5 | 1.6055 | 0.07221 | -0.0243 | 22.2338
19 | 1.6096 | 0.07737 | -0.0249 | 20.8039
19.5 | 1.6174 | 0.08234 | -0.0258 | 19.6429
20 | 1.62 | 0.08814 | -0.0272 | 18.3799

## 117. Re 12M Mach 0.25 (1)
BIGFOIL.COM POLAR EXPORT
NACA63-720 a=0.0
NACA63-720 a=0.0 |  |  |  | Cl Max: | 1.886 | at alpha= | 14.5 | deg
JavaFoil+Calcfoil stall+Eppler ext transition |  |  |  | L/D Max: | 121.299 | at alpha= | 5.5 | deg
Re: | 12000000 |  |  | Cd Min: | 0.00554 | at alpha= | -2 | deg
Mach: | 0.25 |  |  | Cl=0 at alpha= | -3.5385 | deg
|  |  |  | @ Cl=0.1, Cd= | 0.0066027
|  |  |  | @ Cl=0.4, Cd= | 0.0056946
|  |  |  | @ Cl=0.6, Cd= | 0.0060836
alpha (deg) | Cl | Cd | Cm | Cl/Cd
-18 | -0.507 | 0.11149 | -0.023 | -4.548
-17.5 | -0.554 | 0.09756 | -0.024 | -5.679
-17 | -0.604 | 0.07825 | -0.027 | -7.725
-16.5 | -0.654 | 0.06098 | -0.029 | -10.719
-16 | -0.701 | 0.04566 | -0.031 | -15.348
-15.5 | -0.739 | 0.0369 | -0.032 | -20.021
-15 | -0.77 | 0.03039 | -0.033 | -25.345
-14.5 | -0.795 | 0.02563 | -0.034 | -31.017
-14 | -0.813 | 0.02199 | -0.035 | -36.993
-13.5 | -0.825 | 0.01921 | -0.036 | -42.933
-13 | -0.827 | 0.01774 | -0.036 | -46.587
-12.5 | -0.825 | 0.01581 | -0.037 | -52.185
-12 | -0.818 | 0.01374 | -0.038 | -59.571
-11.5 | -0.804 | 0.01249 | -0.039 | -64.321
-11 | -0.782 | 0.01165 | -0.039 | -67.152
-10.5 | -0.756 | 0.01029 | -0.04 | -73.511
-10 | -0.725 | 0.01013 | -0.041 | -71.574
-9.5 | -0.691 | 0.00892 | -0.042 | -77.493
-9 | -0.646 | 0.00857 | -0.043 | -75.37
-8.5 | -0.597 | 0.00819 | -0.043 | -72.893
-8 | -0.545 | 0.00787 | -0.044 | -69.241
-7.5 | -0.49 | 0.00765 | -0.044 | -64.062
-7 | -0.433 | 0.00737 | -0.045 | -58.725
-6.5 | -0.374 | 0.00716 | -0.045 | -52.226
-6 | -0.313 | 0.00696 | -0.046 | -44.972
-5.5 | -0.251 | 0.00679 | -0.047 | -36.965
-5 | -0.188 | 0.00656 | -0.047 | -28.669
-4.5 | -0.124 | 0.0072 | -0.048 | -17.267
-4 | -0.06 | 0.00709 | -0.048 | -8.43
-3.5 | 0.005 | 0.00701 | -0.049 | 0.721
-3 | 0.07 | 0.00673 | -0.05 | 10.42
-2.5 | 0.136 | 0.00645 | -0.05 | 21.031
-2 | 0.201 | 0.00554 | -0.051 | 36.268
-1.5 | 0.266 | 0.00556 | -0.051 | 47.846
-1 | 0.331 | 0.00559 | -0.052 | 59.236
-0.5 | 0.397 | 0.00569 | -0.053 | 69.656
0 | 0.462 | 0.00579 | -0.053 | 79.754
0.5 | 0.527 | 0.00589 | -0.054 | 89.495
1 | 0.592 | 0.00606 | -0.055 | 97.687
1.5 | 0.653 | 0.00624 | -0.055 | 104.644
2 | 0.717 | 0.00644 | -0.056 | 111.234
2.5 | 0.776 | 0.0066 | -0.056 | 117.517
3 | 0.835 | 0.00722 | -0.056 | 115.571
3.5 | 0.894 | 0.0076 | -0.057 | 117.63
4 | 0.954 | 0.00797 | -0.057 | 119.723
4.5 | 1.014 | 0.0084 | -0.058 | 120.627
5 | 1.072 | 0.00886 | -0.058 | 121.021
5.5 | 1.131 | 0.00932 | -0.059 | 121.299
6 | 1.189 | 0.00988 | -0.059 | 120.359
6.5 | 1.246 | 0.01046 | -0.059 | 119.138
7 | 1.302 | 0.01124 | -0.06 | 115.798
7.5 | 1.357 | 0.01209 | -0.06 | 112.214
8 | 1.412 | 0.01297 | -0.061 | 108.814
8.5 | 1.465 | 0.01395 | -0.061 | 105.014
9 | 1.517 | 0.01502 | -0.062 | 101.036
9.5 | 1.569 | 0.01616 | -0.062 | 97.094
10 | 1.619 | 0.01728 | -0.062 | 93.704
10.5 | 1.664 | 0.01839 | -0.063 | 90.475
11 | 1.707 | 0.01957 | -0.063 | 87.209
11.5 | 1.747 | 0.02082 | -0.064 | 83.946
12 | 1.78 | 0.02432 | -0.064 | 73.215
12.5 | 1.812 | 0.02593 | -0.064 | 69.896
13 | 1.841 | 0.02769 | -0.065 | 66.479
13.5 | 1.862 | 0.0296 | -0.065 | 62.918
14 | 1.878 | 0.03144 | -0.066 | 59.728
14.5 | 1.886 | 0.03364 | -0.066 | 56.079
15 | 1.882 | 0.03584 | -0.066 | 52.495
15.5 | 1.868 | 0.03833 | -0.067 | 48.731
16 | 1.845 | 0.04111 | -0.067 | 44.887
16.5 | 1.814 | 0.04405 | -0.067 | 41.187
17 | 1.773 | 0.04744 | -0.068 | 37.382
17.5 | 1.724 | 0.0509 | -0.068 | 33.875
18 | 1.666 | 0.05479 | -0.068 | 30.405
18.5 | 1.6 | 0.05897 | -0.068 | 27.127
19 | 1.525 | 0.06397 | -0.069 | 23.846
19.5 | 1.443 | 0.07055 | -0.069 | 20.458

## 118. Re 12M Mach 0.25 (2)
BIGFOIL.COM POLAR EXPORT
NACA63-720 a=0.0
NACA63-720 a=0.0 |  |  |  | Cl Max: | 1.6079 | at alpha= | 14 | deg
XFOIL ncrit=9 |  |  |  | L/D Max: | 192.77 | at alpha= | 5.5 | deg
Re: | 12000000 |  |  | Cd Min: | 0.09209 | at alpha= | 19 | deg
Mach: | 0.25 |  |  | Cl=0 at alpha= | -3.6431 | deg
|  |  |  | @ Cl=0.1, Cd= | 0.0060156
|  |  |  | @ Cl=0.4, Cd= | 0.0047554
|  |  |  | @ Cl=0.6, Cd= | 0.0046258
alpha (deg) | Cl | Cd | Cm | Cl/Cd
-20 | -1.143 | 0.0783 | -0.0663 | -14.5977
-19.5 | -1.1922 | 0.0645 | -0.0753 | -18.4837
-19 | -1.2221 | 0.05431 | -0.081 | -22.5023
-18.5 | -1.24 | 0.04632 | -0.0844 | -26.7703
-18 | -1.2493 | 0.03989 | -0.0862 | -31.3186
-17.5 | -1.2553 | 0.03434 | -0.0867 | -36.555
-17 | -1.2558 | 0.02978 | -0.0861 | -42.1692
-16.5 | -1.2475 | 0.02616 | -0.0846 | -47.6873
-16 | -1.2379 | 0.02295 | -0.0824 | -53.939
-15.5 | -1.2199 | 0.02048 | -0.0797 | -59.5654
-15 | -1.2015 | 0.0183 | -0.0764 | -65.6557
-14.5 | -1.1789 | 0.01656 | -0.0727 | -71.1896
-14 | -1.1562 | 0.01513 | -0.0682 | -76.4177
-13.5 | -1.1351 | 0.01409 | -0.0623 | -80.5607
-13 | -1.1001 | 0.0133 | -0.058 | -82.7143
-12.5 | -1.0538 | 0.01254 | -0.0555 | -84.0351
-12 | -1.0033 | 0.01186 | -0.0535 | -84.5953
-11.5 | -0.9497 | 0.01128 | -0.052 | -84.1933
-11 | -0.8945 | 0.01072 | -0.0508 | -83.4422
-10.5 | -0.8373 | 0.01026 | -0.0499 | -81.6082
-10 | -0.7793 | 0.00981 | -0.0493 | -79.4393
-9.5 | -0.7199 | 0.00944 | -0.0489 | -76.2606
-9 | -0.6604 | 0.00907 | -0.0486 | -72.8115
-8.5 | -0.6011 | 0.00862 | -0.0483 | -69.7332
-8 | -0.5408 | 0.00827 | -0.0483 | -65.393
-7.5 | -0.4797 | 0.00796 | -0.0484 | -60.2638
-7 | -0.4182 | 0.00768 | -0.0487 | -54.4531
-6.5 | -0.3564 | 0.00745 | -0.0491 | -47.8389
-6 | -0.2941 | 0.00722 | -0.0496 | -40.7341
-5.5 | -0.2317 | 0.00703 | -0.0501 | -32.9587
-5 | -0.1693 | 0.00684 | -0.0508 | -24.7515
-4.5 | -0.1077 | 0.00649 | -0.0514 | -16.5948
-4 | -0.0449 | 0.00635 | -0.0522 | -7.0709
-3.5 | 0.018 | 0.00621 | -0.0531 | 2.8986
-3 | 0.0811 | 0.00607 | -0.054 | 13.3608
-2.5 | 0.1436 | 0.00589 | -0.0549 | 24.3803
-2 | 0.2064 | 0.00572 | -0.0559 | 36.0839
-1.5 | 0.2685 | 0.0054 | -0.0569 | 49.7222
-1 | 0.3301 | 0.00508 | -0.0579 | 64.9803
-0.5 | 0.3924 | 0.00477 | -0.059 | 82.2642
0 | 0.4551 | 0.00465 | -0.0602 | 97.871
0.5 | 0.5183 | 0.00459 | -0.0614 | 112.9194
1 | 0.5819 | 0.0046 | -0.0626 | 126.5
1.5 | 0.645 | 0.00469 | -0.0638 | 137.5267
2 | 0.7087 | 0.00475 | -0.065 | 149.2
2.5 | 0.7715 | 0.00487 | -0.0661 | 158.4189
3 | 0.8348 | 0.00494 | -0.0673 | 168.9879
3.5 | 0.8969 | 0.00511 | -0.0683 | 175.5186
4 | 0.9593 | 0.00524 | -0.0694 | 183.0725
4.5 | 1.021 | 0.00542 | -0.0703 | 188.3764
5 | 1.0815 | 0.00564 | -0.0711 | 191.7553
5.5 | 1.1412 | 0.00592 | -0.0717 | 192.7703
6 | 1.1988 | 0.00629 | -0.072 | 190.5882
6.5 | 1.2544 | 0.00671 | -0.072 | 186.9449
7 | 1.3089 | 0.00713 | -0.0717 | 183.5764
7.5 | 1.3617 | 0.00757 | -0.0712 | 179.8811
8 | 1.412 | 0.00802 | -0.0702 | 176.0599
8.5 | 1.4567 | 0.00856 | -0.0683 | 170.1752
9 | 1.4805 | 0.0092 | -0.0627 | 160.9239
9.5 | 1.4753 | 0.01085 | -0.0537 | 135.9724
10 | 1.4853 | 0.01266 | -0.0481 | 117.3223
10.5 | 1.4886 | 0.01506 | -0.0424 | 98.8446
11 | 1.5034 | 0.01719 | -0.0385 | 87.4578
11.5 | 1.5118 | 0.01975 | -0.0344 | 76.5468
12 | 1.5415 | 0.02261 | -0.0352 | 68.1778
13 | 1.6003 | 0.02985 | -0.0383 | 53.6114
13.5 | 1.6015 | 0.03443 | -0.0364 | 46.5147
14 | 1.6079 | 0.03862 | -0.0347 | 41.6339
14.5 | 1.6074 | 0.04348 | -0.033 | 36.9687
15 | 1.6 | 0.04906 | -0.0314 | 32.6131
15.5 | 1.5896 | 0.05495 | -0.0298 | 28.9281
16 | 1.5843 | 0.06045 | -0.0284 | 26.2084
16.5 | 1.5835 | 0.06539 | -0.027 | 24.2162
17 | 1.5595 | 0.06962 | -0.0208 | 22.4002
17.5 | 1.5573 | 0.07528 | -0.0206 | 20.6868
18 | 1.5621 | 0.0808 | -0.0212 | 19.3329
18.5 | 1.5688 | 0.08633 | -0.0223 | 18.1721
19 | 1.575 | 0.09209 | -0.0237 | 17.1028

## 119. Re 12M Mach 0.50 (1)
BIGFOIL.COM POLAR EXPORT
NACA63-720 a=0.0
NACA63-720 a=0.0 |  |  |  | Cl Max: | 1.777 | at alpha= | 11.5 | deg
JavaFoil+Calcfoil stall+Eppler ext transition |  |  |  | L/D Max: | 106.415 | at alpha= | 4 | deg
Re: | 12000000 |  |  | Cd Min: | 0.00595 | at alpha= | -1.5 | deg
Mach: | 0.5 |  |  | Cl=0 at alpha= | -3.5411 | deg
|  |  |  | @ Cl=0.1, Cd= | 0.0070638
|  |  |  | @ Cl=0.4, Cd= | 0.0060899
|  |  |  | @ Cl=0.6, Cd= | 0.006774
alpha (deg) | Cl | Cd | Cm | Cl/Cd
-20 | -0.967 | 0.15499 | -0.022 | -6.239
-19.5 | -0.937 | 0.15156 | -0.022 | -6.181
-19 | -0.905 | 0.14858 | -0.022 | -6.092
-18.5 | -0.875 | 0.1443 | -0.022 | -6.065
-18 | -0.85 | 0.13367 | -0.023 | -6.357
-17.5 | -0.823 | 0.12219 | -0.024 | -6.736
-17 | -0.791 | 0.11911 | -0.023 | -6.641
-16.5 | -0.761 | 0.11285 | -0.023 | -6.743
-16 | -0.73 | 0.10952 | -0.023 | -6.666
-15.5 | -0.703 | 0.10161 | -0.024 | -6.916
-15 | -0.672 | 0.10452 | -0.023 | -6.432
-14.5 | -0.638 | 0.10935 | -0.021 | -5.836
-14 | -0.615 | 0.09046 | -0.025 | -6.804
-13.5 | -0.59 | 0.08123 | -0.027 | -7.262
-13 | -0.605 | 0.04199 | -0.036 | -14.415
-12.5 | -0.523 | 0.08843 | -0.023 | -5.915
-12 | -0.494 | 0.08076 | -0.023 | -6.122
-11.5 | -0.468 | 0.07158 | -0.026 | -6.537
-11 | -0.435 | 0.08057 | -0.023 | -5.401
-10.5 | -0.41 | 0.0661 | -0.027 | -6.199
-10 | -0.427 | 0.0246 | -0.041 | -17.379
-9.5 | -0.411 | 0.01539 | -0.045 | -26.732
-9 | -0.383 | 0.01263 | -0.046 | -30.314
-8.5 | -0.351 | 0.01123 | -0.047 | -31.218
-8 | -0.504 | 0.00963 | -0.048 | -52.397
-7.5 | -0.493 | 0.00965 | -0.049 | -51.13
-7 | -0.457 | 0.00843 | -0.05 | -54.214
-6.5 | -0.403 | 0.00806 | -0.051 | -50.042
-6 | -0.342 | 0.00765 | -0.051 | -44.748
-5.5 | -0.277 | 0.00745 | -0.052 | -37.145
-5 | -0.208 | 0.00787 | -0.053 | -26.467
-4.5 | -0.138 | 0.00772 | -0.053 | -17.9
-4 | -0.067 | 0.00756 | -0.054 | -8.817
-3.5 | 0.006 | 0.00745 | -0.055 | 0.756
-3 | 0.078 | 0.00715 | -0.055 | 10.956
-2.5 | 0.152 | 0.00686 | -0.056 | 22.091
-2 | 0.225 | 0.00677 | -0.057 | 33.189
-1.5 | 0.298 | 0.00595 | -0.058 | 50.01
-1 | 0.37 | 0.00602 | -0.058 | 61.535
-0.5 | 0.443 | 0.00619 | -0.059 | 71.639
0 | 0.512 | 0.00626 | -0.059 | 81.807
0.5 | 0.582 | 0.00672 | -0.06 | 86.645
1 | 0.652 | 0.00693 | -0.06 | 94.042
1.5 | 0.714 | 0.00729 | -0.061 | 98.039
2 | 0.782 | 0.00764 | -0.061 | 102.412
2.5 | 0.849 | 0.0081 | -0.062 | 104.896
3 | 0.916 | 0.00867 | -0.062 | 105.648
3.5 | 0.981 | 0.00928 | -0.062 | 105.759
4 | 1.047 | 0.00984 | -0.063 | 106.415
4.5 | 1.111 | 0.01054 | -0.063 | 105.386
5 | 1.175 | 0.01121 | -0.064 | 104.783
5.5 | 1.238 | 0.01204 | -0.064 | 102.831
6 | 1.3 | 0.01288 | -0.065 | 100.974
6.5 | 1.361 | 0.01392 | -0.065 | 97.773
7 | 1.421 | 0.0152 | -0.066 | 93.483
7.5 | 1.479 | 0.0166 | -0.066 | 89.099
8 | 1.535 | 0.01814 | -0.067 | 84.623
8.5 | 1.589 | 0.01982 | -0.067 | 80.152
9 | 1.64 | 0.02177 | -0.068 | 75.33
9.5 | 1.689 | 0.02365 | -0.068 | 71.398
10 | 1.732 | 0.02575 | -0.068 | 67.286
10.5 | 1.762 | 0.02791 | -0.069 | 63.124
11 | 1.775 | 0.0336 | -0.069 | 52.815
11.5 | 1.777 | 0.03701 | -0.069 | 48.008
12 | 1.753 | 0.04096 | -0.07 | 42.792
12.5 | 1.669 | 0.04565 | -0.07 | 36.556
13 | 1.368 | 0.05324 | -0.07 | 25.686
13.5 | 1.094 | 0.06054 | -0.07 | 18.076
14 | 1.123 | 0.06356 | -0.07 | 17.661
14.5 | 1.151 | 0.06684 | -0.071 | 17.215
15 | 1.178 | 0.06994 | -0.071 | 16.848
15.5 | 1.203 | 0.07664 | -0.071 | 15.692
16 | 1.203 | 0.10413 | -0.069 | 11.557
16.5 | 1.225 | 0.11522 | -0.068 | 10.629

## 120. Re 12M Mach 0.50 (2)
BIGFOIL.COM POLAR EXPORT
NACA63-720 a=0.0
NACA63-720 a=0.0 |  |  |  | Cl Max: | 1.522 | at alpha= | 13.5 | deg
XFOIL ncrit=9 |  |  |  | L/D Max: | 195.772 | at alpha= | 5 | deg
Re: | 12000000 |  |  | Cd Min: | 0.13999 | at alpha= | 18.5 | deg
Mach: | 0.5 |  |  | Cl=0 at alpha= | -3.7019 | deg
|  |  |  | @ Cl=0.1, Cd= | 0.0064363
|  |  |  | @ Cl=0.4, Cd= | 0.0053166
|  |  |  | @ Cl=0.6, Cd= | 0.0048951
alpha (deg) | Cl | Cd | Cm | Cl/Cd
-14.5 | -0.4272 | 0.11232 | -0.0513 | -3.8034
-14 | -0.445 | 0.0999 | -0.06 | -4.4545
-13.5 | -0.4744 | 0.08644 | -0.0698 | -5.4882
-13 | -0.5068 | 0.07263 | -0.0797 | -6.9778
-12.5 | -0.5367 | 0.0595 | -0.0891 | -9.0202
-12 | -0.5621 | 0.04908 | -0.0963 | -11.4527
-11.5 | -0.6015 | 0.03925 | -0.1016 | -15.3248
-11 | -0.6322 | 0.03158 | -0.1035 | -20.019
-10.5 | -0.6698 | 0.02466 | -0.1023 | -27.1614
-10 | -0.6994 | 0.01916 | -0.0977 | -36.5031
-9.5 | -0.7143 | 0.01522 | -0.09 | -46.9317
-9 | -0.7132 | 0.01305 | -0.0798 | -54.6513
-8.5 | -0.6733 | 0.01132 | -0.0734 | -59.4788
-8 | -0.6165 | 0.01013 | -0.069 | -60.8588
-7.5 | -0.5515 | 0.00931 | -0.0661 | -59.2374
-7 | -0.4817 | 0.00871 | -0.0641 | -55.3042
-6.5 | -0.4099 | 0.00825 | -0.0627 | -49.6848
-6 | -0.337 | 0.0079 | -0.0619 | -42.6582
-5.5 | -0.2634 | 0.00757 | -0.0615 | -34.7952
-5 | -0.1898 | 0.00733 | -0.0614 | -25.8936
-4.5 | -0.1161 | 0.0071 | -0.0615 | -16.3521
-4 | -0.0437 | 0.00675 | -0.0617 | -6.4741
-3.5 | 0.0296 | 0.00657 | -0.0622 | 4.5053
-3 | 0.1033 | 0.00643 | -0.0629 | 16.0653
-2.5 | 0.177 | 0.00627 | -0.0638 | 28.2297
-2 | 0.2494 | 0.00606 | -0.0647 | 41.1551
-1.5 | 0.3218 | 0.00578 | -0.0657 | 55.6747
-1 | 0.3932 | 0.00535 | -0.0667 | 73.4953
-0.5 | 0.4644 | 0.005 | -0.0677 | 92.88
0 | 0.5381 | 0.00487 | -0.069 | 110.4928
0.5 | 0.612 | 0.0049 | -0.0703 | 124.898
1 | 0.6862 | 0.00497 | -0.0715 | 138.0684
1.5 | 0.7608 | 0.00507 | -0.0728 | 150.0592
2 | 0.8344 | 0.00522 | -0.0738 | 159.8467
2.5 | 0.9091 | 0.00533 | -0.075 | 170.5629
3 | 0.9819 | 0.00553 | -0.0758 | 177.5588
3.5 | 1.0563 | 0.00567 | -0.0766 | 186.2963
4 | 1.1279 | 0.00591 | -0.077 | 190.846
4.5 | 1.1995 | 0.00616 | -0.0772 | 194.724
5 | 1.2686 | 0.00648 | -0.0769 | 195.7716
5.5 | 1.333 | 0.0069 | -0.0758 | 193.1884
6 | 1.389 | 0.00747 | -0.0733 | 185.9438
6.5 | 1.4164 | 0.00821 | -0.0661 | 172.5213
7 | 1.4324 | 0.00965 | -0.0585 | 148.4352
7.5 | 1.4482 | 0.01162 | -0.052 | 124.6299
8 | 1.4745 | 0.0135 | -0.0471 | 109.2222
8.5 | 1.4915 | 0.0159 | -0.0417 | 93.805
9 | 1.5085 | 0.01846 | -0.0367 | 81.7172
9.5 | 1.5143 | 0.02173 | -0.0314 | 69.6871
10 | 1.52 | 0.02531 | -0.0267 | 60.0553
10.5 | 1.5141 | 0.02977 | -0.0221 | 50.8599
11 | 1.5181 | 0.034 | -0.0186 | 44.65
11.5 | 1.5143 | 0.03888 | -0.0153 | 38.948
12 | 1.5096 | 0.04517 | -0.015 | 33.4204
13.5 | 1.522 | 0.06394 | -0.0159 | 23.8036
14 | 1.5084 | 0.06892 | -0.0114 | 21.8862
14.5 | 1.5139 | 0.07456 | -0.0107 | 20.3045
15 | 1.5116 | 0.08136 | -0.011 | 18.5792
16 | 1.484 | 0.09839 | -0.0146 | 15.0828
16.5 | 1.4702 | 0.10753 | -0.0176 | 13.6725
17.5 | 1.4663 | 0.12421 | -0.0238 | 11.805
18 | 1.4705 | 0.13214 | -0.0272 | 11.1283
18.5 | 1.4763 | 0.13999 | -0.0307 | 10.5458

## 121. Re 14M Mach 0.00 (1)
BIGFOIL.COM POLAR EXPORT
NACA63-720 a=0.0
NACA63-720 a=0.0 |  |  |  | Cl Max: | 1.919 | at alpha= | 16 | deg
JavaFoil+Calcfoil stall+Eppler ext transition |  |  |  | L/D Max: | 126.188 | at alpha= | 6 | deg
Re: | 14000000 |  |  | Cd Min: | 0.00543 | at alpha= | -1.5 | deg
Mach: | 0 |  |  | Cl=0 at alpha= | -3.5397 | deg
|  |  |  | @ Cl=0.1, Cd= | 0.0064225
|  |  |  | @ Cl=0.4, Cd= | 0.0056005
|  |  |  | @ Cl=0.6, Cd= | 0.0059795
alpha (deg) | Cl | Cd | Cm | Cl/Cd
-20 | -0.853 | 0.08624 | -0.025 | -9.892
-19.5 | -0.875 | 0.07348 | -0.026 | -11.905
-19 | -0.894 | 0.06326 | -0.027 | -14.129
-18.5 | -0.91 | 0.05542 | -0.028 | -16.416
-18 | -0.925 | 0.04796 | -0.028 | -19.286
-17.5 | -0.938 | 0.0413 | -0.029 | -22.718
-17 | -0.949 | 0.03567 | -0.03 | -26.6
-16.5 | -0.96 | 0.02961 | -0.031 | -32.419
-16 | -0.964 | 0.02601 | -0.032 | -37.064
-15.5 | -0.965 | 0.02299 | -0.032 | -41.973
-15 | -0.964 | 0.01989 | -0.033 | -48.473
-14.5 | -0.956 | 0.01826 | -0.034 | -52.355
-14 | -0.949 | 0.01589 | -0.035 | -59.702
-13.5 | -0.935 | 0.01442 | -0.035 | -64.819
-13 | -0.917 | 0.01319 | -0.036 | -69.545
-12.5 | -0.896 | 0.01214 | -0.037 | -73.78
-12 | -0.871 | 0.01033 | -0.037 | -84.32
-11.5 | -0.842 | 0.01014 | -0.038 | -83.028
-11 | -0.817 | 0.00932 | -0.039 | -87.638
-10.5 | -0.777 | 0.00888 | -0.04 | -87.494
-10 | -0.734 | 0.00865 | -0.04 | -84.821
-9.5 | -0.688 | 0.00825 | -0.041 | -83.292
-9 | -0.639 | 0.00796 | -0.041 | -80.241
-8.5 | -0.588 | 0.0077 | -0.042 | -76.364
-8 | -0.534 | 0.00747 | -0.042 | -71.525
-7.5 | -0.479 | 0.00736 | -0.043 | -65.108
-7 | -0.422 | 0.00703 | -0.043 | -60.044
-6.5 | -0.364 | 0.00685 | -0.044 | -53.158
-6 | -0.304 | 0.00665 | -0.045 | -45.781
-5.5 | -0.244 | 0.00653 | -0.045 | -37.346
-5 | -0.182 | 0.00634 | -0.046 | -28.775
-4.5 | -0.12 | 0.00695 | -0.046 | -17.334
-4 | -0.058 | 0.00683 | -0.047 | -8.479
-3.5 | 0.005 | 0.0066 | -0.047 | 0.741
-3 | 0.068 | 0.00658 | -0.048 | 10.323
-2.5 | 0.131 | 0.00627 | -0.049 | 20.944
-2 | 0.195 | 0.00618 | -0.049 | 31.473
-1.5 | 0.258 | 0.00543 | -0.05 | 47.441
-1 | 0.321 | 0.00553 | -0.05 | 58.002
-0.5 | 0.384 | 0.00557 | -0.051 | 68.875
0 | 0.447 | 0.00569 | -0.052 | 78.621
0.5 | 0.51 | 0.00578 | -0.052 | 88.18
1 | 0.573 | 0.00592 | -0.053 | 96.732
1.5 | 0.632 | 0.00605 | -0.053 | 104.423
2 | 0.694 | 0.00627 | -0.054 | 110.78
2.5 | 0.757 | 0.00658 | -0.055 | 115.014
3 | 0.818 | 0.00691 | -0.055 | 118.415
3.5 | 0.872 | 0.00726 | -0.055 | 120.149
4 | 0.93 | 0.00759 | -0.056 | 122.481
4.5 | 0.987 | 0.00794 | -0.056 | 124.344
5 | 1.045 | 0.00832 | -0.057 | 125.617
5.5 | 1.102 | 0.00875 | -0.057 | 125.945
6 | 1.158 | 0.00918 | -0.057 | 126.188
6.5 | 1.214 | 0.00979 | -0.058 | 123.956
7 | 1.269 | 0.01045 | -0.058 | 121.388
7.5 | 1.323 | 0.01115 | -0.059 | 118.697
8 | 1.377 | 0.01191 | -0.059 | 115.534
8.5 | 1.429 | 0.01269 | -0.06 | 112.674
9 | 1.481 | 0.01362 | -0.06 | 108.709
9.5 | 1.532 | 0.01452 | -0.06 | 105.56
10 | 1.582 | 0.01539 | -0.061 | 102.783
10.5 | 1.628 | 0.01637 | -0.061 | 99.49
11 | 1.673 | 0.01732 | -0.062 | 96.612
11.5 | 1.715 | 0.01841 | -0.062 | 93.187
12 | 1.752 | 0.02119 | -0.062 | 82.694
12.5 | 1.789 | 0.02245 | -0.063 | 79.66
13 | 1.822 | 0.02386 | -0.063 | 76.382
13.5 | 1.852 | 0.02535 | -0.064 | 73.058
14 | 1.877 | 0.02693 | -0.064 | 69.699
14.5 | 1.898 | 0.02856 | -0.064 | 66.451
15 | 1.91 | 0.03029 | -0.065 | 63.06
15.5 | 1.917 | 0.0321 | -0.065 | 59.705
16 | 1.919 | 0.03419 | -0.066 | 56.123
16.5 | 1.916 | 0.03619 | -0.066 | 52.929
17 | 1.907 | 0.03849 | -0.066 | 49.553
17.5 | 1.894 | 0.0409 | -0.067 | 46.306
18 | 1.876 | 0.04363 | -0.067 | 42.997
18.5 | 1.854 | 0.04651 | -0.067 | 39.854
19 | 1.828 | 0.04894 | -0.068 | 37.34
19.5 | 1.797 | 0.05227 | -0.068 | 34.376
20 | 1.763 | 0.05569 | -0.068 | 31.664

## 122. Re 14M Mach 0.00 (2)
BIGFOIL.COM POLAR EXPORT
NACA63-720 a=0.0
NACA63-720 a=0.0 |  |  |  | Cl Max: | 1.6622 | at alpha= | 18 | deg
XFOIL ncrit=9 |  |  |  | L/D Max: | 188.7 | at alpha= | 5.5 | deg
Re: | 14000000 |  |  | Cd Min: | 0.08311 | at alpha= | 20 | deg
Mach: | 0 |  |  | Cl=0 at alpha= | -3.6244 | deg
|  |  |  | @ Cl=0.1, Cd= | 0.0058044
|  |  |  | @ Cl=0.4, Cd= | 0.0046912
|  |  |  | @ Cl=0.6, Cd= | 0.004492
alpha (deg) | Cl | Cd | Cm | Cl/Cd
-20 | -1.4405 | 0.03241 | -0.0737 | -44.4462
-19.5 | -1.4373 | 0.02863 | -0.073 | -50.2026
-19 | -1.4228 | 0.0259 | -0.072 | -54.9344
-18.5 | -1.4141 | 0.02297 | -0.0702 | -61.5629
-18 | -1.3915 | 0.02112 | -0.0686 | -65.8854
-17.5 | -1.3692 | 0.01937 | -0.0666 | -70.6866
-17 | -1.3501 | 0.01763 | -0.0639 | -76.5797
-16.5 | -1.326 | 0.0163 | -0.0611 | -81.3497
-16 | -1.3056 | 0.01506 | -0.0573 | -86.6932
-15.5 | -1.284 | 0.01418 | -0.0527 | -90.5501
-15 | -1.2581 | 0.01345 | -0.0483 | -93.539
-14.5 | -1.2158 | 0.01282 | -0.0465 | -94.8362
-14 | -1.1703 | 0.01225 | -0.0452 | -95.5347
-13.5 | -1.1219 | 0.01173 | -0.0443 | -95.6436
-13 | -1.0718 | 0.01126 | -0.0436 | -95.1865
-12.5 | -1.0199 | 0.01084 | -0.0431 | -94.0867
-12 | -0.9673 | 0.01041 | -0.0428 | -92.9203
-11.5 | -0.9132 | 0.01006 | -0.0426 | -90.7753
-11 | -0.8587 | 0.00967 | -0.0426 | -88.8004
-10.5 | -0.8032 | 0.00935 | -0.0426 | -85.9037
-10 | -0.7473 | 0.009 | -0.0428 | -83.0333
-9.5 | -0.6906 | 0.00871 | -0.043 | -79.2882
-9 | -0.634 | 0.00838 | -0.0433 | -75.6563
-8.5 | -0.5767 | 0.00806 | -0.0436 | -71.5509
-8 | -0.5189 | 0.0078 | -0.0441 | -66.5256
-7.5 | -0.4606 | 0.00754 | -0.0446 | -61.0875
-7 | -0.4019 | 0.0073 | -0.0452 | -55.0548
-6.5 | -0.343 | 0.0071 | -0.0459 | -48.3099
-5.5 | -0.224 | 0.00674 | -0.0474 | -33.2344
-5 | -0.1643 | 0.00657 | -0.0481 | -25.0076
-4.5 | -0.1053 | 0.00625 | -0.0489 | -16.848
-4 | -0.0453 | 0.00613 | -0.0498 | -7.3899
-3.5 | 0.015 | 0.00599 | -0.0507 | 2.5042
-3 | 0.0754 | 0.00587 | -0.0517 | 12.845
-2.5 | 0.1354 | 0.00571 | -0.0526 | 23.7128
-2 | 0.1957 | 0.00554 | -0.0536 | 35.3249
-1.5 | 0.2555 | 0.00532 | -0.0547 | 48.0263
-1 | 0.3151 | 0.00507 | -0.0557 | 62.1499
-0.5 | 0.3748 | 0.00478 | -0.0568 | 78.41
0 | 0.4344 | 0.00457 | -0.0579 | 95.0547
0.5 | 0.4951 | 0.00448 | -0.0591 | 110.5134
1 | 0.5554 | 0.00447 | -0.0602 | 124.2506
1.5 | 0.6161 | 0.0045 | -0.0614 | 136.9111
2 | 0.6767 | 0.00458 | -0.0626 | 147.7511
2.5 | 0.737 | 0.00467 | -0.0637 | 157.8158
3 | 0.797 | 0.00479 | -0.0649 | 166.3883
3.5 | 0.8568 | 0.00489 | -0.066 | 175.2147
4 | 0.9158 | 0.00507 | -0.067 | 180.6312
4.5 | 0.9742 | 0.00527 | -0.068 | 184.8577
5 | 1.032 | 0.00549 | -0.0689 | 187.9781
5.5 | 1.0888 | 0.00577 | -0.0697 | 188.7002
6 | 1.1446 | 0.00607 | -0.0703 | 188.5667
6.5 | 1.1987 | 0.00645 | -0.0707 | 185.845
7 | 1.2522 | 0.00682 | -0.071 | 183.607
7.5 | 1.3052 | 0.00716 | -0.0712 | 182.2905
8 | 1.3559 | 0.00757 | -0.0711 | 179.1149
8.5 | 1.4045 | 0.00802 | -0.0706 | 175.1247
9 | 1.4395 | 0.00887 | -0.068 | 162.2886
9.5 | 1.456 | 0.00971 | -0.0619 | 149.9485
10 | 1.463 | 0.01084 | -0.0549 | 134.9631
10.5 | 1.4801 | 0.01213 | -0.0505 | 122.0198
11 | 1.4961 | 0.01371 | -0.0464 | 109.1247
11.5 | 1.5121 | 0.01545 | -0.0427 | 97.8706
12 | 1.5265 | 0.01739 | -0.0392 | 87.7803
12.5 | 1.5458 | 0.01994 | -0.0382 | 77.5226
13 | 1.5882 | 0.02213 | -0.0406 | 71.7668
13.5 | 1.6172 | 0.02573 | -0.043 | 62.8527
14 | 1.625 | 0.02947 | -0.0414 | 55.1408
14.5 | 1.6293 | 0.0336 | -0.0398 | 48.4911
15 | 1.6332 | 0.0378 | -0.0384 | 43.2063
15.5 | 1.6363 | 0.04222 | -0.0371 | 38.7565
16 | 1.6443 | 0.04624 | -0.0362 | 35.5601
16.5 | 1.6495 | 0.05064 | -0.0354 | 32.5731
17 | 1.6561 | 0.05488 | -0.0346 | 30.1767
17.5 | 1.6586 | 0.05959 | -0.0339 | 27.8335
18 | 1.6622 | 0.0641 | -0.0333 | 25.9314
18.5 | 1.6578 | 0.06931 | -0.0323 | 23.9186
19 | 1.6322 | 0.07295 | -0.0255 | 22.3742
19.5 | 1.6387 | 0.07773 | -0.026 | 21.082
20 | 1.6425 | 0.08311 | -0.0271 | 19.763

## 123. Re 14M Mach 0.10 (1)
BIGFOIL.COM POLAR EXPORT
NACA63-720 a=0.0
NACA63-720 a=0.0 |  |  |  | Cl Max: | 1.913 | at alpha= | 15.5 | deg
JavaFoil+Calcfoil stall+Eppler ext transition |  |  |  | L/D Max: | 125.509 | at alpha= | 6 | deg
Re: | 14000000 |  |  | Cd Min: | 0.00548 | at alpha= | -1.5 | deg
Mach: | 0.1 |  |  | Cl=0 at alpha= | -3.5397 | deg
|  |  |  | @ Cl=0.1, Cd= | 0.00644
|  |  |  | @ Cl=0.4, Cd= | 0.0056
|  |  |  | @ Cl=0.6, Cd= | 0.0059729
alpha (deg) | Cl | Cd | Cm | Cl/Cd
-20 | -0.788 | 0.10356 | -0.024 | -7.609
-19.5 | -0.815 | 0.08622 | -0.025 | -9.458
-19 | -0.841 | 0.07202 | -0.026 | -11.673
-18.5 | -0.861 | 0.06249 | -0.027 | -13.777
-18 | -0.881 | 0.05328 | -0.028 | -16.531
-17.5 | -0.898 | 0.04548 | -0.029 | -19.752
-17 | -0.919 | 0.03604 | -0.03 | -25.486
-16.5 | -0.929 | 0.03171 | -0.031 | -29.283
-16 | -0.937 | 0.02762 | -0.032 | -33.911
-15.5 | -0.943 | 0.02354 | -0.033 | -40.063
-15 | -0.943 | 0.02097 | -0.033 | -44.983
-14.5 | -0.938 | 0.01945 | -0.034 | -48.223
-14 | -0.934 | 0.01662 | -0.035 | -56.183
-13.5 | -0.923 | 0.01492 | -0.035 | -61.866
-13 | -0.908 | 0.01357 | -0.036 | -66.916
-12.5 | -0.889 | 0.01244 | -0.037 | -71.488
-12 | -0.866 | 0.01147 | -0.037 | -75.498
-11.5 | -0.838 | 0.01035 | -0.038 | -81.006
-11 | -0.808 | 0.01015 | -0.039 | -79.636
-10.5 | -0.777 | 0.00901 | -0.04 | -86.211
-10 | -0.734 | 0.0087 | -0.04 | -84.359
-9.5 | -0.689 | 0.0083 | -0.041 | -82.985
-9 | -0.64 | 0.008 | -0.041 | -80.062
-8.5 | -0.589 | 0.00773 | -0.042 | -76.279
-8 | -0.536 | 0.0075 | -0.043 | -71.491
-7.5 | -0.481 | 0.00739 | -0.043 | -65.126
-7 | -0.424 | 0.00705 | -0.044 | -60.112
-6.5 | -0.366 | 0.00686 | -0.044 | -53.249
-6 | -0.306 | 0.0067 | -0.045 | -45.604
-5.5 | -0.245 | 0.00653 | -0.045 | -37.492
-5 | -0.183 | 0.00635 | -0.046 | -28.856
-4.5 | -0.121 | 0.00695 | -0.047 | -17.411
-4 | -0.058 | 0.00687 | -0.047 | -8.471
-3.5 | 0.005 | 0.00661 | -0.048 | 0.743
-3 | 0.068 | 0.00658 | -0.048 | 10.377
-2.5 | 0.132 | 0.0063 | -0.049 | 20.945
-2 | 0.195 | 0.00616 | -0.049 | 31.722
-1.5 | 0.259 | 0.00548 | -0.05 | 47.26
-1 | 0.322 | 0.00553 | -0.051 | 58.268
-0.5 | 0.386 | 0.00558 | -0.051 | 69.21
0 | 0.449 | 0.00567 | -0.052 | 79.299
0.5 | 0.513 | 0.00577 | -0.052 | 88.915
1 | 0.576 | 0.00592 | -0.053 | 97.245
1.5 | 0.635 | 0.00605 | -0.054 | 104.957
2 | 0.698 | 0.00633 | -0.054 | 110.173
2.5 | 0.76 | 0.00665 | -0.055 | 114.327
3 | 0.818 | 0.00672 | -0.055 | 121.686
3.5 | 0.875 | 0.0073 | -0.056 | 119.901
4 | 0.933 | 0.00767 | -0.056 | 121.735
4.5 | 0.991 | 0.00802 | -0.056 | 123.616
5 | 1.049 | 0.00839 | -0.057 | 125.086
5.5 | 1.106 | 0.00883 | -0.057 | 125.333
6 | 1.163 | 0.00927 | -0.058 | 125.509
6.5 | 1.219 | 0.0099 | -0.058 | 123.088
7 | 1.274 | 0.01058 | -0.059 | 120.393
7.5 | 1.328 | 0.01129 | -0.059 | 117.63
8 | 1.382 | 0.01206 | -0.059 | 114.616
8.5 | 1.435 | 0.01288 | -0.06 | 111.403
9 | 1.487 | 0.0138 | -0.06 | 107.715
9.5 | 1.538 | 0.01472 | -0.061 | 104.527
10 | 1.588 | 0.01564 | -0.061 | 101.518
10.5 | 1.634 | 0.0166 | -0.062 | 98.433
11 | 1.679 | 0.01757 | -0.062 | 95.525
11.5 | 1.721 | 0.01872 | -0.062 | 91.91
12 | 1.757 | 0.02157 | -0.063 | 81.466
12.5 | 1.793 | 0.0229 | -0.063 | 78.307
13 | 1.826 | 0.02435 | -0.064 | 74.999
13.5 | 1.855 | 0.02586 | -0.064 | 71.713
14 | 1.879 | 0.02743 | -0.064 | 68.499
14.5 | 1.898 | 0.02914 | -0.065 | 65.141
15 | 1.908 | 0.0309 | -0.065 | 61.752
15.5 | 1.913 | 0.0328 | -0.066 | 58.321
16 | 1.912 | 0.03494 | -0.066 | 54.72
16.5 | 1.906 | 0.03704 | -0.066 | 51.457
17 | 1.894 | 0.03939 | -0.067 | 48.079
17.5 | 1.876 | 0.04217 | -0.067 | 44.499
18 | 1.854 | 0.04498 | -0.067 | 41.219
18.5 | 1.827 | 0.04772 | -0.068 | 38.287
19 | 1.796 | 0.05081 | -0.068 | 35.343
19.5 | 1.76 | 0.05425 | -0.068 | 32.448
20 | 1.721 | 0.05773 | -0.068 | 29.818

## 124. Re 14M Mach 0.10 (2)
BIGFOIL.COM POLAR EXPORT
NACA63-720 a=0.0
NACA63-720 a=0.0 |  |  |  | Cl Max: | 1.6511 | at alpha= | 18 | deg
XFOIL ncrit=9 |  |  |  | L/D Max: | 189.413 | at alpha= | 5.5 | deg
Re: | 14000000 |  |  | Cd Min: | 0.08675 | at alpha= | 20 | deg
Mach: | 0.1 |  |  | Cl=0 at alpha= | -3.6269 | deg
|  |  |  | @ Cl=0.1, Cd= | 0.005821
|  |  |  | @ Cl=0.4, Cd= | 0.0047053
|  |  |  | @ Cl=0.6, Cd= | 0.0044999
alpha (deg) | Cl | Cd | Cm | Cl/Cd
-20 | -1.4176 | 0.03607 | -0.0762 | -39.3014
-19.5 | -1.4191 | 0.03153 | -0.076 | -45.0079
-19 | -1.4091 | 0.02824 | -0.0753 | -49.8973
-18.5 | -1.404 | 0.02484 | -0.0738 | -56.5217
-18 | -1.3823 | 0.02274 | -0.0723 | -60.7872
-17.5 | -1.3613 | 0.02074 | -0.0704 | -65.6365
-17 | -1.3437 | 0.01873 | -0.0678 | -71.7405
-16.5 | -1.3205 | 0.01719 | -0.0651 | -76.8179
-16 | -1.2995 | 0.01577 | -0.0617 | -82.4033
-15.5 | -1.2749 | 0.01475 | -0.0579 | -86.4339
-15 | -1.2602 | 0.01384 | -0.0517 | -91.0549
-14.5 | -1.2209 | 0.01315 | -0.0492 | -92.8441
-14 | -1.1769 | 0.01251 | -0.0475 | -94.0767
-13.5 | -1.1292 | 0.01195 | -0.0462 | -94.4937
-13 | -1.0793 | 0.01144 | -0.0453 | -94.3444
-12.5 | -1.0274 | 0.01099 | -0.0446 | -93.485
-12 | -0.9745 | 0.01054 | -0.0441 | -92.4573
-11.5 | -0.9201 | 0.01016 | -0.0438 | -90.561
-11 | -0.8652 | 0.00976 | -0.0436 | -88.6475
-10.5 | -0.8092 | 0.00943 | -0.0436 | -85.8112
-10 | -0.7529 | 0.00907 | -0.0436 | -83.0099
-9.5 | -0.6957 | 0.00878 | -0.0438 | -79.2369
-9 | -0.6385 | 0.00844 | -0.044 | -75.6517
-8.5 | -0.5808 | 0.00812 | -0.0443 | -71.5271
-8 | -0.5226 | 0.00784 | -0.0447 | -66.6582
-7.5 | -0.4637 | 0.00757 | -0.0451 | -61.255
-7 | -0.4046 | 0.00734 | -0.0457 | -55.1226
-6.5 | -0.3452 | 0.00712 | -0.0463 | -48.4831
-6 | -0.2853 | 0.00693 | -0.047 | -41.1688
-5.5 | -0.2253 | 0.00676 | -0.0478 | -33.3284
-5 | -0.1652 | 0.00658 | -0.0485 | -25.1064
-4.5 | -0.1058 | 0.00626 | -0.0492 | -16.901
-4 | -0.0453 | 0.00615 | -0.0501 | -7.3659
-3.5 | 0.0154 | 0.006 | -0.0511 | 2.5667
-3 | 0.0763 | 0.00588 | -0.052 | 12.9762
-2.5 | 0.1366 | 0.00573 | -0.053 | 23.8394
-2 | 0.1973 | 0.00555 | -0.054 | 35.5495
-1.5 | 0.2575 | 0.00534 | -0.055 | 48.221
-1 | 0.3175 | 0.00508 | -0.056 | 62.5
-0.5 | 0.3776 | 0.00478 | -0.0571 | 78.9958
0 | 0.4376 | 0.00458 | -0.0583 | 95.5459
0.5 | 0.4987 | 0.00448 | -0.0594 | 111.317
1 | 0.5594 | 0.00448 | -0.0606 | 124.8661
1.5 | 0.6206 | 0.00451 | -0.0618 | 137.6053
2 | 0.6816 | 0.0046 | -0.063 | 148.1739
2.5 | 0.7424 | 0.00468 | -0.0641 | 158.6325
3 | 0.8028 | 0.0048 | -0.0653 | 167.25
3.5 | 0.8631 | 0.0049 | -0.0664 | 176.1429
4 | 0.9225 | 0.00509 | -0.0674 | 181.2377
4.5 | 0.9813 | 0.00529 | -0.0684 | 185.5009
5 | 1.0395 | 0.00551 | -0.0693 | 188.657
5.5 | 1.0967 | 0.00579 | -0.07 | 189.4128
6 | 1.1528 | 0.0061 | -0.0706 | 188.9836
6.5 | 1.2073 | 0.00649 | -0.0709 | 186.0247
7.5 | 1.3141 | 0.00721 | -0.0713 | 182.2607
8 | 1.3648 | 0.00764 | -0.071 | 178.6387
8.5 | 1.4135 | 0.00808 | -0.0704 | 174.9381
9 | 1.4475 | 0.00894 | -0.0675 | 161.9128
9.5 | 1.4576 | 0.00981 | -0.0602 | 148.5831
10 | 1.464 | 0.01113 | -0.0535 | 131.5364
10.5 | 1.4813 | 0.01252 | -0.0491 | 118.3147
11 | 1.4978 | 0.01417 | -0.0451 | 105.7022
11.5 | 1.5134 | 0.016 | -0.0414 | 94.5875
12 | 1.5255 | 0.01813 | -0.0377 | 84.1423
12.5 | 1.5516 | 0.0205 | -0.0376 | 75.6878
13 | 1.5897 | 0.02301 | -0.0396 | 69.0874
13.5 | 1.6159 | 0.02706 | -0.0421 | 59.7154
14 | 1.6258 | 0.03066 | -0.0406 | 53.0267
14.5 | 1.628 | 0.03501 | -0.0389 | 46.501
15 | 1.6293 | 0.03957 | -0.0374 | 41.1751
15.5 | 1.6287 | 0.04435 | -0.036 | 36.7238
16 | 1.6363 | 0.04851 | -0.0351 | 33.7312
16.5 | 1.64 | 0.05307 | -0.0343 | 30.9026
17 | 1.6456 | 0.0575 | -0.0335 | 28.6191
17.5 | 1.647 | 0.06232 | -0.0328 | 26.4281
18 | 1.6511 | 0.06679 | -0.032 | 24.7208
18.5 | 1.6476 | 0.07172 | -0.0307 | 22.9727
19 | 1.6276 | 0.07523 | -0.0247 | 21.635
19.5 | 1.6319 | 0.08054 | -0.0256 | 20.262
20 | 1.6306 | 0.08675 | -0.0269 | 18.7965

## 125. Re 14M Mach 0.25 (1)
BIGFOIL.COM POLAR EXPORT
NACA63-720 a=0.0
NACA63-720 a=0.0 |  |  |  | Cl Max: | 1.888 | at alpha= | 14.5 | deg
JavaFoil+Calcfoil stall+Eppler ext transition |  |  |  | L/D Max: | 121.546 | at alpha= | 5 | deg
Re: | 14000000 |  |  | Cd Min: | 0.00553 | at alpha= | -1.5 | deg
Mach: | 0.25 |  |  | Cl=0 at alpha= | -3.5385 | deg
|  |  |  | @ Cl=0.1, Cd= | 0.0065327
|  |  |  | @ Cl=0.4, Cd= | 0.0056942
|  |  |  | @ Cl=0.6, Cd= | 0.006077
alpha (deg) | Cl | Cd | Cm | Cl/Cd
-18 | -0.509 | 0.10788 | -0.023 | -4.717
-17.5 | -0.558 | 0.09135 | -0.025 | -6.111
-17 | -0.614 | 0.06762 | -0.028 | -9.081
-16.5 | -0.66 | 0.05519 | -0.029 | -11.956
-16 | -0.705 | 0.04223 | -0.031 | -16.702
-15.5 | -0.743 | 0.03438 | -0.032 | -21.602
-15 | -0.773 | 0.0286 | -0.033 | -27.041
-14.5 | -0.798 | 0.02426 | -0.034 | -32.892
-14 | -0.816 | 0.02089 | -0.035 | -39.064
-13.5 | -0.827 | 0.01831 | -0.036 | -45.161
-13 | -0.829 | 0.01693 | -0.036 | -48.956
-12.5 | -0.827 | 0.01512 | -0.037 | -54.68
-12 | -0.82 | 0.01318 | -0.038 | -62.241
-11.5 | -0.806 | 0.01201 | -0.039 | -67.063
-11 | -0.784 | 0.01124 | -0.04 | -69.756
-10.5 | -0.758 | 0.00992 | -0.04 | -76.395
-10 | -0.732 | 0.00911 | -0.041 | -80.373
-9.5 | -0.691 | 0.00867 | -0.042 | -79.729
-9 | -0.646 | 0.00833 | -0.043 | -77.529
-8.5 | -0.597 | 0.00803 | -0.043 | -74.35
-8 | -0.545 | 0.00772 | -0.044 | -70.614
-7.5 | -0.49 | 0.0075 | -0.044 | -65.325
-7 | -0.433 | 0.00723 | -0.045 | -59.893
-6.5 | -0.374 | 0.00702 | -0.045 | -53.267
-6 | -0.313 | 0.0068 | -0.046 | -46.094
-5.5 | -0.251 | 0.00668 | -0.047 | -37.613
-5 | -0.188 | 0.00646 | -0.047 | -29.113
-4.5 | -0.124 | 0.00707 | -0.048 | -17.577
-4 | -0.06 | 0.00697 | -0.048 | -8.577
-3.5 | 0.005 | 0.00687 | -0.049 | 0.735
-3 | 0.07 | 0.00666 | -0.05 | 10.523
-2.5 | 0.136 | 0.00638 | -0.05 | 21.254
-2 | 0.201 | 0.00624 | -0.051 | 32.184
-1.5 | 0.266 | 0.00553 | -0.051 | 48.129
-1 | 0.331 | 0.00559 | -0.052 | 59.259
-0.5 | 0.397 | 0.00569 | -0.053 | 69.711
0 | 0.462 | 0.00578 | -0.053 | 79.903
0.5 | 0.527 | 0.00588 | -0.054 | 89.553
1 | 0.592 | 0.00606 | -0.055 | 97.738
1.5 | 0.653 | 0.00619 | -0.055 | 105.464
2 | 0.717 | 0.00649 | -0.056 | 110.497
2.5 | 0.775 | 0.0067 | -0.056 | 115.624
3 | 0.835 | 0.00729 | -0.056 | 114.571
3.5 | 0.895 | 0.0076 | -0.057 | 117.678
4 | 0.954 | 0.00802 | -0.057 | 119.056
4.5 | 1.014 | 0.0084 | -0.058 | 120.65
5 | 1.073 | 0.00883 | -0.058 | 121.546
5.5 | 1.131 | 0.00931 | -0.059 | 121.48
6 | 1.189 | 0.00982 | -0.059 | 121.107
6.5 | 1.246 | 0.01054 | -0.059 | 118.17
7 | 1.302 | 0.0113 | -0.06 | 115.231
7.5 | 1.358 | 0.0121 | -0.06 | 112.233
8 | 1.412 | 0.01295 | -0.061 | 109.033
8.5 | 1.466 | 0.01388 | -0.061 | 105.598
9 | 1.518 | 0.01494 | -0.062 | 101.647
9.5 | 1.57 | 0.01597 | -0.062 | 98.338
10 | 1.62 | 0.01701 | -0.063 | 95.239
10.5 | 1.666 | 0.01805 | -0.063 | 92.289
11 | 1.709 | 0.01917 | -0.063 | 89.151
11.5 | 1.749 | 0.02056 | -0.064 | 85.053
12 | 1.782 | 0.02377 | -0.064 | 74.997
12.5 | 1.814 | 0.02537 | -0.065 | 71.517
13 | 1.842 | 0.02708 | -0.065 | 68.039
13.5 | 1.864 | 0.02882 | -0.065 | 64.692
14 | 1.88 | 0.03073 | -0.066 | 61.189
14.5 | 1.888 | 0.03279 | -0.066 | 57.586
15 | 1.883 | 0.03501 | -0.067 | 53.793
15.5 | 1.87 | 0.03757 | -0.067 | 49.768
16 | 1.847 | 0.04012 | -0.067 | 46.042
16.5 | 1.816 | 0.04293 | -0.068 | 42.3
17 | 1.775 | 0.04631 | -0.068 | 38.341
17.5 | 1.726 | 0.0497 | -0.068 | 34.726
18 | 1.668 | 0.05355 | -0.068 | 31.147
18.5 | 1.601 | 0.05792 | -0.069 | 27.648
19 | 1.526 | 0.06315 | -0.069 | 24.174
19.5 | 1.445 | 0.06889 | -0.069 | 20.973

## 126. Re 14M Mach 0.25 (2)
BIGFOIL.COM POLAR EXPORT
NACA63-720 a=0.0
NACA63-720 a=0.0 |  |  |  | Cl Max: | 1.6144 | at alpha= | 14 | deg
XFOIL ncrit=9 |  |  |  | L/D Max: | 192.361 | at alpha= | 5.5 | deg
Re: | 14000000 |  |  | Cd Min: | 0.09071 | at alpha= | 19 | deg
Mach: | 0.25 |  |  | Cl=0 at alpha= | -3.6395 | deg
|  |  |  | @ Cl=0.1, Cd= | 0.0059108
|  |  |  | @ Cl=0.4, Cd= | 0.004789
|  |  |  | @ Cl=0.6, Cd= | 0.0045513
alpha (deg) | Cl | Cd | Cm | Cl/Cd
-20 | -1.2081 | 0.06976 | -0.0728 | -17.3179
-19.5 | -1.2495 | 0.05789 | -0.0799 | -21.584
-19 | -1.272 | 0.04917 | -0.0841 | -25.8694
-18.5 | -1.2893 | 0.04179 | -0.0866 | -30.8519
-18 | -1.2916 | 0.03631 | -0.0874 | -35.5715
-17.5 | -1.2899 | 0.03172 | -0.0872 | -40.6652
-17 | -1.2876 | 0.02756 | -0.086 | -46.7199
-16.5 | -1.2752 | 0.02439 | -0.0841 | -52.2837
-16 | -1.2629 | 0.02147 | -0.0816 | -58.8216
-15.5 | -1.2419 | 0.01929 | -0.0787 | -64.3805
-15 | -1.223 | 0.01725 | -0.075 | -70.8986
-14.5 | -1.199 | 0.01571 | -0.0711 | -76.3208
-14 | -1.1774 | 0.01443 | -0.0659 | -81.5939
-13.5 | -1.1553 | 0.01357 | -0.0597 | -85.1363
-13 | -1.1114 | 0.0128 | -0.0567 | -86.8281
-12.5 | -1.063 | 0.01206 | -0.0544 | -88.1426
-12 | -1.0108 | 0.01144 | -0.0526 | -88.3566
-11.5 | -0.9561 | 0.01088 | -0.0512 | -87.8768
-11 | -0.8999 | 0.01036 | -0.0501 | -86.8629
-10.5 | -0.842 | 0.00992 | -0.0494 | -84.879
-10 | -0.7834 | 0.00949 | -0.0488 | -82.5501
-9.5 | -0.7236 | 0.00915 | -0.0484 | -79.082
-9 | -0.6635 | 0.00878 | -0.0482 | -75.5695
-8.5 | -0.603 | 0.00845 | -0.0481 | -71.3609
-8 | -0.5426 | 0.00809 | -0.0481 | -67.0705
-7.5 | -0.4813 | 0.00778 | -0.0482 | -61.8638
-7 | -0.4197 | 0.00752 | -0.0485 | -55.8112
-6.5 | -0.3576 | 0.00726 | -0.0489 | -49.2562
-6 | -0.2953 | 0.00705 | -0.0494 | -41.8865
-5.5 | -0.2328 | 0.00688 | -0.05 | -33.8372
-5 | -0.1701 | 0.00667 | -0.0507 | -25.5022
-4.5 | -0.1083 | 0.00637 | -0.0513 | -17.0016
-4 | -0.0455 | 0.00622 | -0.0521 | -7.3151
-3.5 | 0.0176 | 0.00607 | -0.053 | 2.8995
-3 | 0.0807 | 0.00596 | -0.0539 | 13.5403
-2.5 | 0.1435 | 0.0058 | -0.0549 | 24.7414
-2 | 0.2065 | 0.00562 | -0.0559 | 36.7438
-1.5 | 0.2689 | 0.00541 | -0.0569 | 49.7043
-1 | 0.3311 | 0.00512 | -0.058 | 64.668
-0.5 | 0.3931 | 0.00481 | -0.0591 | 81.7256
0 | 0.4556 | 0.00462 | -0.0602 | 98.6147
0.5 | 0.519 | 0.00452 | -0.0614 | 114.823
1 | 0.582 | 0.00454 | -0.0626 | 128.1938
1.5 | 0.6458 | 0.00458 | -0.0639 | 141.0044
2 | 0.7089 | 0.00468 | -0.065 | 151.4744
2.5 | 0.7724 | 0.00476 | -0.0662 | 162.2689
3 | 0.835 | 0.00489 | -0.0673 | 170.7566
3.5 | 0.8979 | 0.005 | -0.0685 | 179.58
4 | 0.9597 | 0.00519 | -0.0694 | 184.9133
4.5 | 1.0209 | 0.0054 | -0.0703 | 189.0556
5 | 1.0813 | 0.00565 | -0.0711 | 191.3805
5.5 | 1.1407 | 0.00593 | -0.0716 | 192.3609
6 | 1.1983 | 0.00629 | -0.0719 | 190.5087
6.5 | 1.2547 | 0.00668 | -0.072 | 187.8293
7 | 1.3088 | 0.00713 | -0.0717 | 183.5624
7.5 | 1.3618 | 0.00755 | -0.0712 | 180.3709
8 | 1.4118 | 0.00802 | -0.0702 | 176.0349
8.5 | 1.457 | 0.00855 | -0.0684 | 170.4094
9 | 1.4757 | 0.00926 | -0.0619 | 159.3629
9.5 | 1.4733 | 0.01088 | -0.0534 | 135.4136
10 | 1.4832 | 0.0127 | -0.0478 | 116.7874
10.5 | 1.4911 | 0.01491 | -0.0427 | 100.0067
11 | 1.5065 | 0.017 | -0.0388 | 88.6176
11.5 | 1.5172 | 0.01946 | -0.0349 | 77.9651
12 | 1.5264 | 0.02212 | -0.0312 | 69.0054
12.5 | 1.5598 | 0.02522 | -0.033 | 61.8477
13 | 1.5856 | 0.02922 | -0.0346 | 54.2642
13.5 | 1.6127 | 0.03389 | -0.0375 | 47.5863
14 | 1.6144 | 0.03846 | -0.0357 | 41.9761
14.5 | 1.6137 | 0.04334 | -0.0339 | 37.2335
15 | 1.6046 | 0.0491 | -0.0323 | 32.6802
15.5 | 1.5971 | 0.05479 | -0.0308 | 29.1495
16 | 1.601 | 0.05957 | -0.0298 | 26.8759
16.5 | 1.6008 | 0.06467 | -0.0287 | 24.7534
17 | 1.5985 | 0.06984 | -0.0275 | 22.888
17.5 | 1.5723 | 0.07378 | -0.0207 | 21.3107
18 | 1.5803 | 0.07867 | -0.0209 | 20.0877
18.5 | 1.5831 | 0.08459 | -0.0218 | 18.715
19 | 1.5857 | 0.09071 | -0.0233 | 17.481

## 127. Re 14M Mach 0.50 (1)
BIGFOIL.COM POLAR EXPORT
NACA63-720 a=0.0
NACA63-720 a=0.0 |  |  |  | Cl Max: | 1.778 | at alpha= | 11.5 | deg
JavaFoil+Calcfoil stall+Eppler ext transition |  |  |  | L/D Max: | 106.085 | at alpha= | 3.5 | deg
Re: | 14000000 |  |  | Cd Min: | 0.00586 | at alpha= | -1.5 | deg
Mach: | 0.5 |  |  | Cl=0 at alpha= | -3.5411 | deg
|  |  |  | @ Cl=0.1, Cd= | 0.0070454
|  |  |  | @ Cl=0.4, Cd= | 0.0060657
|  |  |  | @ Cl=0.6, Cd= | 0.0062843
alpha (deg) | Cl | Cd | Cm | Cl/Cd
-20 | -0.965 | 0.16723 | -0.022 | -5.769
-19.5 | -0.934 | 0.16338 | -0.022 | -5.718
-19 | -0.904 | 0.15902 | -0.022 | -5.688
-18.5 | -0.874 | 0.15656 | -0.021 | -5.584
-18 | -0.848 | 0.1407 | -0.022 | -6.024
-17.5 | -0.82 | 0.13037 | -0.023 | -6.29
-17 | -0.789 | 0.12668 | -0.023 | -6.229
-16.5 | -0.764 | 0.10959 | -0.024 | -6.973
-16 | -0.733 | 0.10657 | -0.024 | -6.873
-15.5 | -0.706 | 0.09707 | -0.025 | -7.278
-15 | -0.673 | 0.10254 | -0.024 | -6.567
-14.5 | -0.639 | 0.10985 | -0.021 | -5.814
-14 | -0.618 | 0.08735 | -0.026 | -7.074
-13.5 | -0.596 | 0.07562 | -0.028 | -7.876
-13 | -0.623 | 0.0316 | -0.038 | -19.699
-12.5 | -0.523 | 0.08736 | -0.023 | -5.99
-12 | -0.495 | 0.08044 | -0.023 | -6.15
-11.5 | -0.469 | 0.06975 | -0.027 | -6.731
-11 | -0.435 | 0.07912 | -0.023 | -5.5
-10.5 | -0.41 | 0.06521 | -0.027 | -6.292
-10 | -0.431 | 0.02223 | -0.042 | -19.407
-9.5 | -0.413 | 0.01474 | -0.045 | -27.985
-9 | -0.384 | 0.01218 | -0.046 | -31.499
-8.5 | -0.351 | 0.01091 | -0.047 | -32.211
-8 | -0.505 | 0.00931 | -0.048 | -54.312
-7.5 | -0.498 | 0.00877 | -0.05 | -56.847
-7 | -0.457 | 0.00826 | -0.05 | -55.349
-6.5 | -0.403 | 0.00789 | -0.051 | -51.082
-6 | -0.342 | 0.00746 | -0.051 | -45.894
-5.5 | -0.277 | 0.00726 | -0.052 | -38.113
-5 | -0.208 | 0.00774 | -0.053 | -26.941
-4.5 | -0.138 | 0.00758 | -0.053 | -18.225
-4 | -0.067 | 0.00742 | -0.054 | -8.977
-3.5 | 0.006 | 0.00736 | -0.055 | 0.765
-3 | 0.078 | 0.00709 | -0.055 | 11.046
-2.5 | 0.152 | 0.00694 | -0.056 | 21.859
-2 | 0.225 | 0.00672 | -0.057 | 33.442
-1.5 | 0.298 | 0.00586 | -0.058 | 50.767
-1 | 0.37 | 0.006 | -0.058 | 61.746
-0.5 | 0.443 | 0.00616 | -0.059 | 72.007
0 | 0.516 | 0.00632 | -0.06 | 81.642
0.5 | 0.582 | 0.00604 | -0.06 | 96.497
1 | 0.652 | 0.00699 | -0.06 | 93.184
1.5 | 0.715 | 0.00726 | -0.061 | 98.406
2 | 0.782 | 0.00771 | -0.061 | 101.495
2.5 | 0.849 | 0.00823 | -0.061 | 103.2
3 | 0.916 | 0.00875 | -0.062 | 104.628
3.5 | 0.982 | 0.00925 | -0.062 | 106.085
4 | 1.047 | 0.00991 | -0.063 | 105.679
4.5 | 1.112 | 0.0105 | -0.063 | 105.9
5 | 1.176 | 0.01119 | -0.064 | 105.087
5.5 | 1.239 | 0.01199 | -0.064 | 103.306
6 | 1.301 | 0.01286 | -0.065 | 101.156
6.5 | 1.362 | 0.01395 | -0.065 | 97.603
7 | 1.422 | 0.01522 | -0.066 | 93.373
7.5 | 1.479 | 0.01659 | -0.066 | 89.185
8 | 1.536 | 0.01801 | -0.067 | 85.277
8.5 | 1.59 | 0.01974 | -0.067 | 80.545
9 | 1.641 | 0.02149 | -0.068 | 76.348
9.5 | 1.69 | 0.0233 | -0.068 | 72.527
10 | 1.734 | 0.0253 | -0.069 | 68.532
10.5 | 1.763 | 0.02731 | -0.069 | 64.575
11 | 1.776 | 0.03294 | -0.069 | 53.927
11.5 | 1.778 | 0.03618 | -0.069 | 49.16
12 | 1.754 | 0.03988 | -0.07 | 43.99
12.5 | 1.671 | 0.04443 | -0.07 | 37.605
13 | 1.369 | 0.05207 | -0.07 | 26.294
13.5 | 1.096 | 0.05921 | -0.07 | 18.502
14 | 1.124 | 0.06176 | -0.071 | 18.202
14.5 | 1.152 | 0.06478 | -0.071 | 17.787
15 | 1.179 | 0.0696 | -0.071 | 16.936
15.5 | 1.194 | 0.08413 | -0.07 | 14.195
16 | 1.184 | 0.12026 | -0.066 | 9.848
16.5 | 1.211 | 0.12742 | -0.066 | 9.504

## 128. Re 14M Mach 0.50 (2)
BIGFOIL.COM POLAR EXPORT
NACA63-720 a=0.0
NACA63-720 a=0.0 |  |  |  | Cl Max: | 1.5456 | at alpha= | 13.5 | deg
XFOIL ncrit=9 |  |  |  | L/D Max: | 198.284 | at alpha= | 4.5 | deg
Re: | 14000000 |  |  | Cd Min: | 0.16255 | at alpha= | 20 | deg
Mach: | 0.5 |  |  | Cl=0 at alpha= | -3.6999 | deg
|  |  |  | @ Cl=0.1, Cd= | 0.0062765
|  |  |  | @ Cl=0.4, Cd= | 0.0053674
|  |  |  | @ Cl=0.6, Cd= | 0.0048248
alpha (deg) | Cl | Cd | Cm | Cl/Cd
-14.5 | -0.438 | 0.11052 | -0.0528 | -3.9631
-14 | -0.4572 | 0.09799 | -0.0617 | -4.6658
-13.5 | -0.4795 | 0.0856 | -0.0706 | -5.6016
-13 | -0.5187 | 0.07088 | -0.081 | -7.318
-12.5 | -0.5476 | 0.05814 | -0.0904 | -9.4186
-12 | -0.573 | 0.04792 | -0.0973 | -11.9574
-11.5 | -0.6122 | 0.03831 | -0.1023 | -15.9802
-11 | -0.6431 | 0.03081 | -0.1039 | -20.8731
-10.5 | -0.6805 | 0.02401 | -0.1024 | -28.3424
-10 | -0.7104 | 0.01861 | -0.0974 | -38.173
-9.5 | -0.7267 | 0.0148 | -0.0892 | -49.1014
-9 | -0.7231 | 0.01267 | -0.0789 | -57.0718
-8.5 | -0.6806 | 0.01096 | -0.0726 | -62.0985
-8 | -0.6201 | 0.00994 | -0.0687 | -62.3843
-7.5 | -0.555 | 0.00908 | -0.0657 | -61.1233
-7 | -0.485 | 0.00847 | -0.0637 | -57.2609
-6.5 | -0.4127 | 0.00804 | -0.0624 | -51.3308
-6 | -0.339 | 0.00768 | -0.0617 | -44.1406
-5.5 | -0.2652 | 0.00738 | -0.0613 | -35.935
-5 | -0.1913 | 0.00716 | -0.0612 | -26.7179
-4.5 | -0.1171 | 0.00693 | -0.0614 | -16.8975
-4 | -0.0434 | 0.00672 | -0.0617 | -6.4583
-3.5 | 0.0289 | 0.00643 | -0.0621 | 4.4946
-3 | 0.103 | 0.00627 | -0.0629 | 16.4274
-2.5 | 0.1766 | 0.00615 | -0.0638 | 28.7154
-2 | 0.2495 | 0.00595 | -0.0647 | 41.9328
-1.5 | 0.3226 | 0.00571 | -0.0657 | 56.4974
-1 | 0.3943 | 0.0054 | -0.0667 | 73.0185
-0.5 | 0.4659 | 0.00499 | -0.0679 | 93.3667
0 | 0.5391 | 0.0048 | -0.0691 | 112.3125
0.5 | 0.6127 | 0.00483 | -0.0703 | 126.853
1 | 0.6875 | 0.00486 | -0.0717 | 141.4609
1.5 | 0.7614 | 0.00498 | -0.0729 | 152.8916
2 | 0.8363 | 0.00508 | -0.0741 | 164.626
2.5 | 0.9099 | 0.00524 | -0.0751 | 173.645
3 | 0.9843 | 0.00538 | -0.0761 | 182.9554
3.5 | 1.0574 | 0.00558 | -0.0768 | 189.4982
4 | 1.1309 | 0.00576 | -0.0774 | 196.3368
4.5 | 1.2016 | 0.00606 | -0.0775 | 198.2838
5 | 1.2694 | 0.00642 | -0.0771 | 197.7259
5.5 | 1.3341 | 0.00685 | -0.076 | 194.7591
6 | 1.3914 | 0.00739 | -0.0736 | 188.2815
6.5 | 1.4226 | 0.00807 | -0.067 | 176.2825
7 | 1.4376 | 0.00946 | -0.0591 | 151.9662
7.5 | 1.4596 | 0.0112 | -0.0531 | 130.3214
8 | 1.4833 | 0.01312 | -0.0478 | 113.0564
8.5 | 1.5003 | 0.01548 | -0.0423 | 96.9186
9 | 1.5123 | 0.01826 | -0.0369 | 82.8204
9.5 | 1.5169 | 0.02157 | -0.0315 | 70.3245
10 | 1.5217 | 0.02518 | -0.0268 | 60.4329
10.5 | 1.5182 | 0.0295 | -0.0222 | 51.4644
11 | 1.5192 | 0.03391 | -0.0186 | 44.8009
11.5 | 1.5179 | 0.03869 | -0.0154 | 39.2324
12 | 1.5093 | 0.04424 | -0.0127 | 34.1162
12.5 | 1.5289 | 0.05072 | -0.0163 | 30.1439
13 | 1.5374 | 0.05653 | -0.0163 | 27.1962
13.5 | 1.5456 | 0.06353 | -0.0184 | 24.3287
14 | 1.5393 | 0.06837 | -0.0145 | 22.5143
14.5 | 1.5235 | 0.07377 | -0.0106 | 20.652
15 | 1.5205 | 0.08048 | -0.0106 | 18.8929
15.5 | 1.5091 | 0.08847 | -0.0119 | 17.0578
16 | 1.4854 | 0.09816 | -0.0144 | 15.1324
16.5 | 1.4748 | 0.10696 | -0.0172 | 13.7883
17 | 1.4759 | 0.11488 | -0.0199 | 12.8473
17.5 | 1.4777 | 0.12289 | -0.023 | 12.0246
18 | 1.4833 | 0.13062 | -0.0262 | 11.3558
19 | 1.4953 | 0.14633 | -0.0334 | 10.2187
19.5 | 1.4987 | 0.1546 | -0.0377 | 9.694
20 | 1.5058 | 0.16255 | -0.0419 | 9.2636

## 129. Re 16M Mach 0.00 (1)
BIGFOIL.COM POLAR EXPORT
NACA63-720 a=0.0
NACA63-720 a=0.0 |  |  |  | Cl Max: | 1.92 | at alpha= | 16 | deg
JavaFoil+Calcfoil stall+Eppler ext transition |  |  |  | L/D Max: | 126.755 | at alpha= | 5.5 | deg
Re: | 16000000 |  |  | Cd Min: | 0.00556 | at alpha= | -1 | deg
Mach: | 0 |  |  | Cl=0 at alpha= | -3.5397 | deg
|  |  |  | @ Cl=0.1, Cd= | 0.0063829
|  |  |  | @ Cl=0.4, Cd= | 0.0055903
|  |  |  | @ Cl=0.6, Cd= | 0.0060178
alpha (deg) | Cl | Cd | Cm | Cl/Cd
-20 | -0.86 | 0.07945 | -0.025 | -10.82
-19.5 | -0.88 | 0.06846 | -0.026 | -12.856
-19 | -0.899 | 0.05922 | -0.027 | -15.179
-18.5 | -0.914 | 0.05205 | -0.028 | -17.567
-18 | -0.929 | 0.0451 | -0.029 | -20.602
-17.5 | -0.942 | 0.03895 | -0.029 | -24.19
-17 | -0.952 | 0.03376 | -0.03 | -28.217
-16.5 | -0.962 | 0.02854 | -0.031 | -33.71
-16 | -0.966 | 0.02511 | -0.032 | -38.466
-15.5 | -0.967 | 0.02222 | -0.033 | -43.508
-15 | -0.966 | 0.01906 | -0.033 | -50.697
-14.5 | -0.958 | 0.01751 | -0.034 | -54.724
-14 | -0.95 | 0.01538 | -0.035 | -61.756
-13.5 | -0.937 | 0.01389 | -0.035 | -67.442
-13 | -0.919 | 0.01274 | -0.036 | -72.13
-12.5 | -0.898 | 0.01173 | -0.037 | -76.524
-12 | -0.873 | 0.01 | -0.037 | -87.214
-11.5 | -0.844 | 0.01035 | -0.038 | -81.588
-11 | -0.817 | 0.00912 | -0.039 | -89.596
-10.5 | -0.777 | 0.00872 | -0.04 | -89.102
-10 | -0.734 | 0.00847 | -0.04 | -86.61
-9.5 | -0.688 | 0.0081 | -0.041 | -84.859
-9 | -0.639 | 0.00782 | -0.041 | -81.665
-8.5 | -0.588 | 0.00756 | -0.042 | -77.722
-8 | -0.534 | 0.00734 | -0.042 | -72.824
-7.5 | -0.479 | 0.00721 | -0.043 | -66.425
-7 | -0.422 | 0.00691 | -0.043 | -61.119
-6.5 | -0.364 | 0.00674 | -0.044 | -53.973
-6 | -0.304 | 0.00656 | -0.045 | -46.393
-5.5 | -0.244 | 0.00644 | -0.045 | -37.864
-5 | -0.182 | 0.00625 | -0.046 | -29.196
-4.5 | -0.12 | 0.00684 | -0.046 | -17.614
-4 | -0.058 | 0.00678 | -0.047 | -8.55
-3.5 | 0.005 | 0.00657 | -0.047 | 0.745
-3 | 0.068 | 0.00652 | -0.048 | 10.417
-2.5 | 0.131 | 0.00625 | -0.049 | 21.026
-2 | 0.195 | 0.00614 | -0.049 | 31.656
-1.5 | 0.258 | 0.00564 | -0.05 | 45.689
-1 | 0.321 | 0.00556 | -0.05 | 57.751
-0.5 | 0.384 | 0.00557 | -0.051 | 68.898
0 | 0.447 | 0.00565 | -0.052 | 79.087
0.5 | 0.51 | 0.00575 | -0.052 | 88.64
1 | 0.573 | 0.00594 | -0.053 | 96.432
1.5 | 0.632 | 0.00611 | -0.053 | 103.409
2 | 0.694 | 0.00632 | -0.054 | 109.943
2.5 | 0.757 | 0.00664 | -0.055 | 113.935
3 | 0.818 | 0.00695 | -0.055 | 117.796
3.5 | 0.872 | 0.0073 | -0.055 | 119.399
4 | 0.93 | 0.00759 | -0.056 | 122.459
4.5 | 0.988 | 0.00791 | -0.056 | 124.875
5 | 1.045 | 0.00832 | -0.057 | 125.566
5.5 | 1.102 | 0.0087 | -0.057 | 126.755
6 | 1.158 | 0.00924 | -0.057 | 125.327
6.5 | 1.214 | 0.00981 | -0.058 | 123.704
7 | 1.269 | 0.01045 | -0.058 | 121.456
7.5 | 1.324 | 0.01114 | -0.059 | 118.799
8 | 1.377 | 0.01184 | -0.059 | 116.362
8.5 | 1.43 | 0.01266 | -0.06 | 112.919
9 | 1.482 | 0.01349 | -0.06 | 109.853
9.5 | 1.533 | 0.01434 | -0.061 | 106.955
10 | 1.583 | 0.0152 | -0.061 | 104.193
10.5 | 1.63 | 0.01609 | -0.061 | 101.288
11 | 1.674 | 0.01699 | -0.062 | 98.572
11.5 | 1.717 | 0.01816 | -0.062 | 94.544
12 | 1.754 | 0.02076 | -0.063 | 84.483
12.5 | 1.79 | 0.02203 | -0.063 | 81.273
13 | 1.824 | 0.02341 | -0.063 | 77.918
13.5 | 1.854 | 0.02481 | -0.064 | 74.713
14 | 1.879 | 0.0263 | -0.064 | 71.436
14.5 | 1.9 | 0.02792 | -0.065 | 68.041
15 | 1.912 | 0.02958 | -0.065 | 64.633
15.5 | 1.919 | 0.03151 | -0.065 | 60.888
16 | 1.92 | 0.03347 | -0.066 | 57.373
16.5 | 1.917 | 0.03543 | -0.066 | 54.123
17 | 1.909 | 0.03768 | -0.066 | 50.669
17.5 | 1.896 | 0.04006 | -0.067 | 47.318
18 | 1.878 | 0.04271 | -0.067 | 43.959
18.5 | 1.855 | 0.04551 | -0.067 | 40.762
19 | 1.829 | 0.04808 | -0.068 | 38.044
19.5 | 1.799 | 0.05144 | -0.068 | 34.967
20 | 1.765 | 0.05463 | -0.068 | 32.309

## 130. Re 16M Mach 0.00 (2)
BIGFOIL.COM POLAR EXPORT
NACA63-720 a=0.0
NACA63-720 a=0.0 |  |  |  | Cl Max: | 1.6818 | at alpha= | 19 | deg
XFOIL ncrit=9 |  |  |  | L/D Max: | 188.321 | at alpha= | 5 | deg
Re: | 16000000 |  |  | Cd Min: | 0.0816 | at alpha= | 20 | deg
Mach: | 0 |  |  | Cl=0 at alpha= | -3.6219 | deg
|  |  |  | @ Cl=0.1, Cd= | 0.0057239
|  |  |  | @ Cl=0.4, Cd= | 0.004691
|  |  |  | @ Cl=0.6, Cd= | 0.0044373
alpha (deg) | Cl | Cd | Cm | Cl/Cd
-20 | -1.4491 | 0.03168 | -0.0738 | -45.7418
-19.5 | -1.4424 | 0.02823 | -0.073 | -51.0946
-19 | -1.4299 | 0.02538 | -0.0719 | -56.3396
-18.5 | -1.4226 | 0.02242 | -0.0699 | -63.4523
-18 | -1.3988 | 0.02066 | -0.0683 | -67.7057
-17.5 | -1.3768 | 0.01895 | -0.0662 | -72.6544
-17 | -1.3582 | 0.01722 | -0.0633 | -78.8734
-16.5 | -1.3346 | 0.01594 | -0.0603 | -83.7265
-16 | -1.3151 | 0.01473 | -0.0562 | -89.2804
-15.5 | -1.2957 | 0.01394 | -0.051 | -92.9484
-15 | -1.2649 | 0.01314 | -0.0474 | -96.2633
-14.5 | -1.2219 | 0.01252 | -0.0458 | -97.5958
-14 | -1.1759 | 0.01193 | -0.0445 | -98.5666
-13.5 | -1.1271 | 0.01142 | -0.0436 | -98.6953
-13 | -1.0764 | 0.01096 | -0.043 | -98.2117
-12.5 | -1.0241 | 0.01054 | -0.0426 | -97.1632
-12 | -0.971 | 0.01015 | -0.0423 | -95.665
-11.5 | -0.9166 | 0.00978 | -0.0422 | -93.7219
-11 | -0.8617 | 0.00943 | -0.0422 | -91.3786
-10.5 | -0.806 | 0.0091 | -0.0423 | -88.5714
-10 | -0.7498 | 0.00877 | -0.0425 | -85.496
-9.5 | -0.6928 | 0.0085 | -0.0428 | -81.5059
-9 | -0.6356 | 0.0082 | -0.0431 | -77.5122
-8.5 | -0.578 | 0.00793 | -0.0435 | -72.8878
-8 | -0.5201 | 0.00764 | -0.0439 | -68.0759
-7.5 | -0.4617 | 0.00739 | -0.0445 | -62.4763
-7 | -0.4029 | 0.00718 | -0.0451 | -56.1142
-6.5 | -0.3439 | 0.00695 | -0.0457 | -49.482
-6 | -0.2844 | 0.00677 | -0.0465 | -42.0089
-5.5 | -0.2247 | 0.00662 | -0.0473 | -33.9426
-5 | -0.1649 | 0.00643 | -0.0481 | -25.6454
-4.5 | -0.1058 | 0.00616 | -0.0488 | -17.1753
-4 | -0.0456 | 0.00602 | -0.0497 | -7.5748
-3.5 | 0.0147 | 0.00588 | -0.0507 | 2.5
-3 | 0.0751 | 0.00579 | -0.0516 | 12.9706
-2.5 | 0.1354 | 0.00563 | -0.0526 | 24.0497
-2 | 0.1956 | 0.00547 | -0.0536 | 35.7587
-1.5 | 0.2556 | 0.00532 | -0.0547 | 48.0451
-1 | 0.3157 | 0.00508 | -0.0557 | 62.1457
0 | 0.4349 | 0.00453 | -0.0579 | 96.0044
0.5 | 0.4953 | 0.00446 | -0.0591 | 111.0538
1 | 0.5558 | 0.00443 | -0.0603 | 125.4628
1.5 | 0.6165 | 0.00444 | -0.0615 | 138.8514
2 | 0.6768 | 0.00453 | -0.0626 | 149.404
2.5 | 0.7374 | 0.00461 | -0.0638 | 159.9566
3 | 0.7973 | 0.00473 | -0.0649 | 168.5624
3.5 | 0.8566 | 0.0049 | -0.066 | 174.8163
4 | 0.9159 | 0.00504 | -0.0671 | 181.7262
4.5 | 0.9745 | 0.00523 | -0.0681 | 186.3289
5 | 1.032 | 0.00548 | -0.0689 | 188.3212
5.5 | 1.0881 | 0.0058 | -0.0696 | 187.6034
6 | 1.1442 | 0.0061 | -0.0703 | 187.5738
6.5 | 1.1987 | 0.00645 | -0.0707 | 185.845
7 | 1.253 | 0.00676 | -0.0711 | 185.355
7.5 | 1.3061 | 0.00711 | -0.0714 | 183.699
8 | 1.3574 | 0.0075 | -0.0713 | 180.9867
8.5 | 1.4033 | 0.00806 | -0.0704 | 174.1067
9 | 1.4373 | 0.00894 | -0.0676 | 160.7718
9.5 | 1.4524 | 0.00976 | -0.0613 | 148.8115
10 | 1.4613 | 0.01087 | -0.0547 | 134.4342
10.5 | 1.4788 | 0.01216 | -0.0503 | 121.6118
11 | 1.4954 | 0.01371 | -0.0463 | 109.0737
11.5 | 1.5118 | 0.01545 | -0.0426 | 97.8511
12 | 1.5277 | 0.01735 | -0.0393 | 88.0519
12.5 | 1.5299 | 0.02005 | -0.035 | 76.3042
13 | 1.574 | 0.02183 | -0.0373 | 72.1026
13.5 | 1.5997 | 0.02512 | -0.0385 | 63.6823
14 | 1.6268 | 0.02956 | -0.042 | 55.0338
14.5 | 1.6341 | 0.03344 | -0.0405 | 48.8666
15 | 1.6406 | 0.03743 | -0.0392 | 43.8312
15.5 | 1.6474 | 0.04153 | -0.038 | 39.6677
16 | 1.6557 | 0.04551 | -0.0371 | 36.381
16.5 | 1.664 | 0.04963 | -0.0364 | 33.5281
17 | 1.6687 | 0.05404 | -0.0356 | 30.879
17.5 | 1.6748 | 0.05844 | -0.035 | 28.6585
18 | 1.6773 | 0.06312 | -0.0344 | 26.5732
18.5 | 1.6782 | 0.06796 | -0.0338 | 24.6939
19 | 1.6818 | 0.07235 | -0.033 | 23.2453
19.5 | 1.6538 | 0.07593 | -0.0259 | 21.7806
20 | 1.6545 | 0.0816 | -0.0268 | 20.2757

## 131. Re 16M Mach 0.10 (1)
BIGFOIL.COM POLAR EXPORT
NACA63-720 a=0.0
NACA63-720 a=0.0 |  |  |  | Cl Max: | 1.915 | at alpha= | 15.5 | deg
JavaFoil+Calcfoil stall+Eppler ext transition |  |  |  | L/D Max: | 126.138 | at alpha= | 5.5 | deg
Re: | 16000000 |  |  | Cd Min: | 0.00554 | at alpha= | -1 | deg
Mach: | 0.1 |  |  | Cl=0 at alpha= | -3.5397 | deg
|  |  |  | @ Cl=0.1, Cd= | 0.006385
|  |  |  | @ Cl=0.4, Cd= | 0.0056178
|  |  |  | @ Cl=0.6, Cd= | 0.0060258
alpha (deg) | Cl | Cd | Cm | Cl/Cd
-20 | -0.796 | 0.09477 | -0.024 | -8.396
-19.5 | -0.823 | 0.0788 | -0.026 | -10.441
-19 | -0.846 | 0.0669 | -0.027 | -12.65
-18.5 | -0.866 | 0.05831 | -0.028 | -14.851
-18 | -0.885 | 0.04996 | -0.028 | -17.719
-17.5 | -0.902 | 0.04271 | -0.029 | -21.129
-17 | -0.921 | 0.03438 | -0.03 | -26.799
-16.5 | -0.931 | 0.03057 | -0.031 | -30.443
-16 | -0.939 | 0.02666 | -0.032 | -35.209
-15.5 | -0.946 | 0.02249 | -0.033 | -42.039
-15 | -0.946 | 0.02008 | -0.033 | -47.104
-14.5 | -0.94 | 0.01862 | -0.034 | -50.494
-14 | -0.936 | 0.01596 | -0.035 | -58.627
-13.5 | -0.925 | 0.01444 | -0.035 | -64.026
-13 | -0.91 | 0.01309 | -0.036 | -69.529
-12.5 | -0.891 | 0.01202 | -0.037 | -74.086
-12 | -0.867 | 0.01022 | -0.038 | -84.834
-11.5 | -0.84 | 0.01001 | -0.038 | -83.928
-11 | -0.816 | 0.00919 | -0.039 | -88.767
-10.5 | -0.777 | 0.00883 | -0.04 | -87.991
-10 | -0.734 | 0.00852 | -0.04 | -86.15
-9.5 | -0.689 | 0.00814 | -0.041 | -84.545
-9 | -0.64 | 0.00786 | -0.041 | -81.459
-8.5 | -0.589 | 0.00759 | -0.042 | -77.631
-8 | -0.536 | 0.00737 | -0.043 | -72.791
-7.5 | -0.481 | 0.00724 | -0.043 | -66.451
-7 | -0.424 | 0.00693 | -0.044 | -61.19
-6.5 | -0.366 | 0.00676 | -0.044 | -54.066
-6 | -0.306 | 0.00661 | -0.045 | -46.241
-5.5 | -0.245 | 0.00645 | -0.045 | -37.986
-5 | -0.183 | 0.00626 | -0.046 | -29.278
-4.5 | -0.121 | 0.0061 | -0.047 | -19.839
-4 | -0.058 | 0.00678 | -0.047 | -8.59
-3.5 | 0.005 | 0.00656 | -0.048 | 0.75
-3 | 0.068 | 0.00652 | -0.048 | 10.464
-2.5 | 0.132 | 0.00625 | -0.049 | 21.126
-2 | 0.195 | 0.00614 | -0.049 | 31.84
-1.5 | 0.259 | 0.00567 | -0.05 | 45.686
-1 | 0.322 | 0.00554 | -0.051 | 58.242
-0.5 | 0.386 | 0.0056 | -0.051 | 68.873
0 | 0.449 | 0.00568 | -0.052 | 79.062
0.5 | 0.513 | 0.00581 | -0.052 | 88.288
1 | 0.576 | 0.00592 | -0.053 | 97.223
1.5 | 0.635 | 0.00618 | -0.054 | 102.884
2 | 0.698 | 0.00638 | -0.054 | 109.314
2.5 | 0.76 | 0.00665 | -0.055 | 114.396
3 | 0.822 | 0.00696 | -0.056 | 118.229
3.5 | 0.875 | 0.00735 | -0.056 | 119.135
4 | 0.934 | 0.00765 | -0.056 | 122.107
4.5 | 0.992 | 0.00798 | -0.056 | 124.321
5 | 1.049 | 0.00839 | -0.057 | 125.031
5.5 | 1.107 | 0.00878 | -0.057 | 126.138
6 | 1.163 | 0.00934 | -0.058 | 124.531
6.5 | 1.219 | 0.00992 | -0.058 | 122.955
7 | 1.274 | 0.01056 | -0.059 | 120.628
7.5 | 1.329 | 0.01127 | -0.059 | 117.91
8 | 1.383 | 0.012 | -0.059 | 115.199
8.5 | 1.436 | 0.01284 | -0.06 | 111.806
9 | 1.488 | 0.01369 | -0.06 | 108.662
9.5 | 1.539 | 0.01454 | -0.061 | 105.902
10 | 1.589 | 0.01542 | -0.061 | 103.062
10.5 | 1.636 | 0.01634 | -0.062 | 100.089
11 | 1.68 | 0.01729 | -0.062 | 97.2
11.5 | 1.722 | 0.01849 | -0.063 | 93.118
12 | 1.759 | 0.0211 | -0.063 | 83.352
12.5 | 1.795 | 0.02245 | -0.063 | 79.929
13 | 1.828 | 0.02384 | -0.064 | 76.688
13.5 | 1.857 | 0.02526 | -0.064 | 73.509
14 | 1.881 | 0.02687 | -0.064 | 69.99
14.5 | 1.9 | 0.0285 | -0.065 | 66.669
15 | 1.91 | 0.03018 | -0.065 | 63.285
15.5 | 1.915 | 0.03218 | -0.066 | 59.488
16 | 1.914 | 0.03422 | -0.066 | 55.925
16.5 | 1.908 | 0.03626 | -0.066 | 52.611
17 | 1.896 | 0.03856 | -0.067 | 49.152
17.5 | 1.878 | 0.04131 | -0.067 | 45.467
18 | 1.856 | 0.04398 | -0.067 | 42.193
18.5 | 1.829 | 0.0468 | -0.068 | 39.083
19 | 1.797 | 0.05 | -0.068 | 35.952
19.5 | 1.762 | 0.0531 | -0.068 | 33.179
20 | 1.723 | 0.05656 | -0.068 | 30.461

## 132. Re 16M Mach 0.10 (2)
BIGFOIL.COM POLAR EXPORT
NACA63-720 a=0.0
NACA63-720 a=0.0 |  |  |  | Cl Max: | 1.6714 | at alpha= | 18 | deg
XFOIL ncrit=9 |  |  |  | L/D Max: | 189.018 | at alpha= | 5 | deg
Re: | 16000000 |  |  | Cd Min: | 0.08516 | at alpha= | 20 | deg
Mach: | 0.1 |  |  | Cl=0 at alpha= | -3.6242 | deg
|  |  |  | @ Cl=0.1, Cd= | 0.0057365
|  |  |  | @ Cl=0.4, Cd= | 0.0047078
|  |  |  | @ Cl=0.6, Cd= | 0.0044431
alpha (deg) | Cl | Cd | Cm | Cl/Cd
-20 | -1.4262 | 0.03527 | -0.0764 | -40.4366
-19.5 | -1.4237 | 0.03114 | -0.0761 | -45.7193
-19 | -1.4133 | 0.02789 | -0.0753 | -50.6741
-18.5 | -1.4109 | 0.02436 | -0.0736 | -57.9187
-18 | -1.3894 | 0.02227 | -0.0721 | -62.3889
-17.5 | -1.3686 | 0.02032 | -0.0701 | -67.3524
-17 | -1.352 | 0.01828 | -0.0673 | -73.9606
-16.5 | -1.3289 | 0.01681 | -0.0645 | -79.0541
-16 | -1.3087 | 0.01541 | -0.0608 | -84.9254
-15.5 | -1.2854 | 0.01444 | -0.0566 | -89.0166
-15 | -1.2678 | 0.01357 | -0.0507 | -93.4267
-14.5 | -1.2269 | 0.01288 | -0.0485 | -95.2562
-14 | -1.1827 | 0.01221 | -0.0467 | -96.8632
-13.5 | -1.1346 | 0.01164 | -0.0455 | -97.4742
-13 | -1.0841 | 0.01114 | -0.0447 | -97.316
-12.5 | -1.0318 | 0.01068 | -0.044 | -96.6105
-12 | -0.9784 | 0.01027 | -0.0436 | -95.2678
-11.5 | -0.9236 | 0.00988 | -0.0434 | -93.4818
-11 | -0.8683 | 0.00952 | -0.0432 | -91.208
-10.5 | -0.8121 | 0.00917 | -0.0432 | -88.5605
-8.5 | -0.5821 | 0.00798 | -0.0441 | -72.9449
-8 | -0.5238 | 0.00768 | -0.0445 | -68.2031
-7.5 | -0.4649 | 0.00743 | -0.045 | -62.5707
-7 | -0.4057 | 0.00721 | -0.0456 | -56.2691
-6.5 | -0.3461 | 0.00697 | -0.0462 | -49.6557
-6 | -0.2862 | 0.00679 | -0.0469 | -42.1502
-5.5 | -0.2261 | 0.00664 | -0.0477 | -34.0512
-5 | -0.1658 | 0.00645 | -0.0485 | -25.7054
-4.5 | -0.1063 | 0.00618 | -0.0492 | -17.2006
-4 | -0.0457 | 0.00603 | -0.0501 | -7.5788
-3.5 | 0.0151 | 0.00589 | -0.051 | 2.5637
-3 | 0.0759 | 0.0058 | -0.052 | 13.0862
-2.5 | 0.1366 | 0.00564 | -0.053 | 24.2199
-2 | 0.1973 | 0.00548 | -0.054 | 36.0036
-1.5 | 0.2577 | 0.00533 | -0.055 | 48.349
-1 | 0.3181 | 0.00509 | -0.0561 | 62.4951
0 | 0.4381 | 0.00453 | -0.0583 | 96.7108
0.5 | 0.4989 | 0.00446 | -0.0595 | 111.861
1 | 0.5598 | 0.00443 | -0.0606 | 126.3657
1.5 | 0.621 | 0.00445 | -0.0618 | 139.5506
2 | 0.6818 | 0.00454 | -0.063 | 150.1762
2.5 | 0.7428 | 0.00463 | -0.0642 | 160.432
3 | 0.8031 | 0.00474 | -0.0653 | 169.4304
3.5 | 0.8629 | 0.00491 | -0.0664 | 175.7434
4 | 0.9226 | 0.00505 | -0.0675 | 182.6931
4.5 | 0.9816 | 0.00525 | -0.0684 | 186.9714
5 | 1.0396 | 0.0055 | -0.0693 | 189.0182
5.5 | 1.096 | 0.00583 | -0.0699 | 187.9931
6 | 1.1524 | 0.00613 | -0.0705 | 187.9935
6.5 | 1.2073 | 0.00648 | -0.0709 | 186.3117
7 | 1.2617 | 0.00681 | -0.0713 | 185.2717
7.5 | 1.3151 | 0.00716 | -0.0714 | 183.6732
8 | 1.3664 | 0.00756 | -0.0713 | 180.7407
8.5 | 1.413 | 0.00809 | -0.0704 | 174.6601
9 | 1.445 | 0.00902 | -0.0671 | 160.1996
9.5 | 1.4555 | 0.00984 | -0.0599 | 147.9167
10 | 1.4628 | 0.01116 | -0.0533 | 131.0753
10.5 | 1.4807 | 0.01253 | -0.049 | 118.1724
11 | 1.4963 | 0.01421 | -0.0449 | 105.2991
11.5 | 1.5129 | 0.01601 | -0.0414 | 94.4972
12 | 1.5279 | 0.01803 | -0.038 | 84.7421
12.5 | 1.5334 | 0.02061 | -0.034 | 74.4008
13 | 1.5759 | 0.02265 | -0.0364 | 69.5762
13.5 | 1.5995 | 0.0263 | -0.0377 | 60.8175
14 | 1.6272 | 0.03079 | -0.0411 | 52.8483
14.5 | 1.6345 | 0.03469 | -0.0396 | 47.1173
15 | 1.6386 | 0.039 | -0.0383 | 42.0154
15.5 | 1.6401 | 0.04363 | -0.0369 | 37.5911
16 | 1.649 | 0.04767 | -0.0361 | 34.592
16.5 | 1.6553 | 0.05199 | -0.0353 | 31.8388
17 | 1.6599 | 0.0565 | -0.0345 | 29.3788
17.5 | 1.6701 | 0.06047 | -0.0339 | 27.6187
18 | 1.6714 | 0.0653 | -0.0332 | 25.5957
18.5 | 1.6707 | 0.07033 | -0.0325 | 23.7552
19 | 1.6653 | 0.07538 | -0.0312 | 22.0921
19.5 | 1.6415 | 0.07937 | -0.0254 | 20.6816
20 | 1.6431 | 0.08516 | -0.0266 | 19.2943

## 133. Re 16M Mach 0.25 (1)
BIGFOIL.COM POLAR EXPORT
NACA63-720 a=0.0
NACA63-720 a=0.0 |  |  |  | Cl Max: | 1.89 | at alpha= | 14.5 | deg
JavaFoil+Calcfoil stall+Eppler ext transition |  |  |  | L/D Max: | 122.439 | at alpha= | 5.5 | deg
Re: | 16000000 |  |  | Cd Min: | 0.0056 | at alpha= | -1 | deg
Mach: | 0.25 |  |  | Cl=0 at alpha= | -3.5385 | deg
|  |  |  | @ Cl=0.1, Cd= | 0.0064618
|  |  |  | @ Cl=0.4, Cd= | 0.0056846
|  |  |  | @ Cl=0.6, Cd= | 0.0060941
alpha (deg) | Cl | Cd | Cm | Cl/Cd
-18 | -0.511 | 0.10372 | -0.024 | -4.928
-17.5 | -0.562 | 0.08671 | -0.026 | -6.476
-17 | -0.618 | 0.06331 | -0.028 | -9.762
-16.5 | -0.664 | 0.05152 | -0.03 | -12.886
-16 | -0.708 | 0.04035 | -0.031 | -17.543
-15.5 | -0.745 | 0.03298 | -0.032 | -22.582
-15 | -0.775 | 0.02754 | -0.033 | -28.149
-14.5 | -0.799 | 0.02342 | -0.034 | -34.137
-14 | -0.817 | 0.02018 | -0.035 | -40.513
-13.5 | -0.828 | 0.01772 | -0.036 | -46.759
-13 | -0.83 | 0.01639 | -0.037 | -50.668
-12.5 | -0.828 | 0.01465 | -0.037 | -56.546
-12 | -0.822 | 0.01272 | -0.038 | -64.605
-11.5 | -0.807 | 0.01164 | -0.039 | -69.352
-11 | -0.785 | 0.01003 | -0.04 | -78.269
-10.5 | -0.76 | 0.01012 | -0.041 | -75.112
-10 | -0.732 | 0.00892 | -0.041 | -82.028
-9.5 | -0.691 | 0.00851 | -0.042 | -81.224
-9 | -0.646 | 0.00818 | -0.043 | -78.928
-8.5 | -0.597 | 0.00787 | -0.043 | -75.883
-8 | -0.545 | 0.00758 | -0.044 | -71.94
-7.5 | -0.49 | 0.00736 | -0.044 | -66.566
-7 | -0.433 | 0.0071 | -0.045 | -60.995
-6.5 | -0.374 | 0.00691 | -0.045 | -54.09
-6 | -0.313 | 0.00669 | -0.046 | -46.798
-5.5 | -0.251 | 0.00657 | -0.047 | -38.253
-5 | -0.188 | 0.00637 | -0.047 | -29.529
-4.5 | -0.124 | 0.0062 | -0.048 | -20.039
-4 | -0.06 | 0.00687 | -0.048 | -8.701
-3.5 | 0.005 | 0.00681 | -0.049 | 0.741
-3 | 0.07 | 0.00658 | -0.05 | 10.657
-2.5 | 0.136 | 0.00632 | -0.05 | 21.45
-2 | 0.201 | 0.00626 | -0.051 | 32.09
-1.5 | 0.266 | 0.00571 | -0.051 | 46.594
-1 | 0.331 | 0.0056 | -0.052 | 59.219
-0.5 | 0.397 | 0.00568 | -0.053 | 69.846
0 | 0.462 | 0.00578 | -0.053 | 79.933
0.5 | 0.527 | 0.0059 | -0.054 | 89.269
1 | 0.592 | 0.00606 | -0.055 | 97.649
1.5 | 0.653 | 0.00632 | -0.055 | 103.307
2 | 0.717 | 0.00654 | -0.056 | 109.593
2.5 | 0.775 | 0.00677 | -0.056 | 114.405
3 | 0.835 | 0.00729 | -0.056 | 114.494
3.5 | 0.895 | 0.00765 | -0.057 | 116.951
4 | 0.955 | 0.00799 | -0.057 | 119.556
4.5 | 1.014 | 0.00836 | -0.058 | 121.343
5 | 1.073 | 0.00883 | -0.058 | 121.579
5.5 | 1.132 | 0.00925 | -0.059 | 122.439
6 | 1.19 | 0.00988 | -0.059 | 120.37
6.5 | 1.247 | 0.01057 | -0.06 | 117.978
7 | 1.303 | 0.01129 | -0.06 | 115.411
7.5 | 1.358 | 0.01208 | -0.06 | 112.461
8 | 1.413 | 0.01289 | -0.061 | 109.59
8.5 | 1.467 | 0.01384 | -0.061 | 105.958
9 | 1.519 | 0.0148 | -0.062 | 102.63
9.5 | 1.571 | 0.01575 | -0.062 | 99.738
10 | 1.621 | 0.01676 | -0.063 | 96.748
10.5 | 1.667 | 0.01776 | -0.063 | 93.864
11 | 1.71 | 0.0189 | -0.064 | 90.493
11.5 | 1.747 | 0.02186 | -0.064 | 79.917
12 | 1.784 | 0.02329 | -0.064 | 76.598
12.5 | 1.816 | 0.02484 | -0.065 | 73.108
13 | 1.844 | 0.02645 | -0.065 | 69.73
13.5 | 1.866 | 0.02827 | -0.065 | 66.014
14 | 1.882 | 0.03004 | -0.066 | 62.649
14.5 | 1.89 | 0.03207 | -0.066 | 58.938
15 | 1.885 | 0.0343 | -0.067 | 54.966
15.5 | 1.871 | 0.03674 | -0.067 | 50.94
16 | 1.849 | 0.03932 | -0.067 | 47.033
16.5 | 1.818 | 0.04213 | -0.068 | 43.141
17 | 1.777 | 0.04537 | -0.068 | 39.173
17.5 | 1.727 | 0.04884 | -0.068 | 35.372
18 | 1.67 | 0.0523 | -0.069 | 31.925
18.5 | 1.603 | 0.057 | -0.069 | 28.121
19 | 1.528 | 0.06247 | -0.069 | 24.456
19.5 | 1.447 | 0.06731 | -0.069 | 21.495

## 134. Re 16M Mach 0.25 (2)
BIGFOIL.COM POLAR EXPORT
NACA63-720 a=0.0
NACA63-720 a=0.0 |  |  |  | Cl Max: | 1.6217 | at alpha= | 17 | deg
XFOIL ncrit=9 |  |  |  | L/D Max: | 193.179 | at alpha= | 5 | deg
Re: | 16000000 |  |  | Cd Min: | 0.10166 | at alpha= | 20 | deg
Mach: | 0.25 |  |  | Cl=0 at alpha= | -3.6363 | deg
|  |  |  | @ Cl=0.1, Cd= | 0.0058204
|  |  |  | @ Cl=0.4, Cd= | 0.0048672
|  |  |  | @ Cl=0.6, Cd= | 0.0044837
alpha (deg) | Cl | Cd | Cm | Cl/Cd
-20 | -1.2327 | 0.06671 | -0.0751 | -18.4785
-19.5 | -1.2745 | 0.05516 | -0.0818 | -23.1055
-19 | -1.2945 | 0.04695 | -0.0854 | -27.5719
-18.5 | -1.315 | 0.03952 | -0.0876 | -33.2743
-18 | -1.3112 | 0.03476 | -0.0879 | -37.7215
-17.5 | -1.3051 | 0.0306 | -0.0873 | -42.6503
-17 | -1.3042 | 0.02644 | -0.0859 | -49.3268
-16.5 | -1.2899 | 0.02347 | -0.0839 | -54.9595
-16 | -1.2769 | 0.02067 | -0.0811 | -61.7755
-15.5 | -1.2543 | 0.01865 | -0.0781 | -67.2547
-15 | -1.2364 | 0.01664 | -0.0741 | -74.3029
-14.5 | -1.2119 | 0.01523 | -0.0699 | -79.5732
-14 | -1.193 | 0.014 | -0.0641 | -85.2143
-13.5 | -1.1648 | 0.0132 | -0.0586 | -88.2424
-13 | -1.119 | 0.01243 | -0.0559 | -90.0241
-12.5 | -1.0697 | 0.01171 | -0.0536 | -91.3493
-12 | -1.0164 | 0.01112 | -0.052 | -91.4029
-11.5 | -0.961 | 0.01056 | -0.0506 | -91.0038
-11 | -0.9041 | 0.01009 | -0.0496 | -89.6036
-10.5 | -0.8457 | 0.00964 | -0.0489 | -87.7282
-10 | -0.7866 | 0.00925 | -0.0484 | -85.0378
-9.5 | -0.7264 | 0.0089 | -0.0481 | -81.618
-9 | -0.6661 | 0.00855 | -0.0479 | -77.9064
-8.5 | -0.6052 | 0.00825 | -0.0478 | -73.3576
-8 | -0.5439 | 0.00793 | -0.0479 | -68.5876
-7.5 | -0.4826 | 0.00764 | -0.0481 | -63.1675
-7 | -0.4208 | 0.00737 | -0.0484 | -57.0963
-6.5 | -0.3587 | 0.00711 | -0.0488 | -50.4501
-6 | -0.2963 | 0.00692 | -0.0493 | -42.8179
-5.5 | -0.2336 | 0.00672 | -0.0499 | -34.7619
-5 | -0.1707 | 0.00655 | -0.0506 | -26.0611
-4.5 | -0.1081 | 0.00639 | -0.0513 | -16.9171
-4 | -0.0459 | 0.00609 | -0.0521 | -7.5369
-3.5 | 0.0172 | 0.00597 | -0.053 | 2.8811
-3 | 0.0804 | 0.00587 | -0.0539 | 13.6968
-2.5 | 0.1436 | 0.00571 | -0.0549 | 25.1489
-2 | 0.2063 | 0.00555 | -0.0559 | 37.1712
-1.5 | 0.2691 | 0.00537 | -0.0569 | 50.1117
-1 | 0.3317 | 0.00513 | -0.058 | 64.6589
-0.5 | 0.3938 | 0.0049 | -0.0591 | 80.3673
0 | 0.4562 | 0.00457 | -0.0603 | 99.8249
0.5 | 0.5192 | 0.00451 | -0.0615 | 115.122
1 | 0.5826 | 0.00447 | -0.0627 | 130.3356
1.5 | 0.646 | 0.00452 | -0.0639 | 142.9204
2 | 0.7094 | 0.00461 | -0.0651 | 153.8829
2.5 | 0.7727 | 0.0047 | -0.0663 | 164.4043
3 | 0.8356 | 0.00482 | -0.0674 | 173.361
3.5 | 0.8978 | 0.00499 | -0.0685 | 179.9198
4 | 0.9599 | 0.00514 | -0.0695 | 186.751
4.5 | 1.0215 | 0.00535 | -0.0704 | 190.9346
5 | 1.0818 | 0.0056 | -0.0711 | 193.1786
5.5 | 1.1401 | 0.00596 | -0.0716 | 191.2919
6 | 1.1979 | 0.00632 | -0.0719 | 189.5411
6.5 | 1.2546 | 0.00667 | -0.072 | 188.096
7 | 1.3098 | 0.00707 | -0.0719 | 185.2617
7.5 | 1.3638 | 0.00746 | -0.0715 | 182.815
8 | 1.4138 | 0.00794 | -0.0705 | 178.0605
8.5 | 1.4606 | 0.00843 | -0.0689 | 173.2622
9 | 1.4687 | 0.00938 | -0.0608 | 156.5778
9.5 | 1.473 | 0.01087 | -0.0533 | 135.5106
10 | 1.4799 | 0.0128 | -0.0474 | 115.6172
10.5 | 1.4941 | 0.01475 | -0.0429 | 101.2949
11 | 1.5094 | 0.01683 | -0.039 | 89.6851
11.5 | 1.5194 | 0.01934 | -0.035 | 78.5626
12 | 1.532 | 0.02184 | -0.0316 | 70.1465
12.5 | 1.5358 | 0.02497 | -0.0278 | 61.5058
13.5 | 1.5928 | 0.03317 | -0.0327 | 48.0193
14 | 1.6203 | 0.03824 | -0.0364 | 42.3719
14.5 | 1.6198 | 0.04313 | -0.0347 | 37.5562
15 | 1.6153 | 0.04845 | -0.0331 | 33.3395
15.5 | 1.6078 | 0.0542 | -0.0317 | 29.6642
16 | 1.6151 | 0.05869 | -0.0308 | 27.5192
16.5 | 1.6159 | 0.06379 | -0.0298 | 25.3316
17 | 1.6217 | 0.06834 | -0.0289 | 23.7299
17.5 | 1.6184 | 0.07362 | -0.0277 | 21.9832
18 | 1.5926 | 0.07736 | -0.0208 | 20.5869
18.5 | 1.5928 | 0.08342 | -0.0216 | 19.0937
19 | 1.5973 | 0.08928 | -0.0229 | 17.8909
19.5 | 1.5986 | 0.09573 | -0.0246 | 16.699
20 | 1.6051 | 0.10166 | -0.0265 | 15.7889

## 135. Re 16M Mach 0.50 (1)
BIGFOIL.COM POLAR EXPORT
NACA63-720 a=0.0
NACA63-720 a=0.0 |  |  |  | Cl Max: | 1.78 | at alpha= | 11.5 | deg
JavaFoil+Calcfoil stall+Eppler ext transition |  |  |  | L/D Max: | 106.274 | at alpha= | 4.5 | deg
Re: | 16000000 |  |  | Cd Min: | 0.00598 | at alpha= | -1 | deg
Mach: | 0.5 |  |  | Cl=0 at alpha= | -3.5411 | deg
|  |  |  | @ Cl=0.1, Cd= | 0.0069743
|  |  |  | @ Cl=0.4, Cd= | 0.0060457
|  |  |  | @ Cl=0.6, Cd= | 0.0063189
alpha (deg) | Cl | Cd | Cm | Cl/Cd
-20 | -0.964 | 0.17479 | -0.022 | -5.515
-19.5 | -0.934 | 0.1665 | -0.022 | -5.61
-19 | -0.905 | 0.16218 | -0.022 | -5.579
-18.5 | -0.875 | 0.15735 | -0.022 | -5.559
-18 | -0.847 | 0.14598 | -0.022 | -5.805
-17.5 | -0.818 | 0.14017 | -0.022 | -5.837
-17 | -0.788 | 0.13552 | -0.022 | -5.812
-16.5 | -0.76 | 0.12095 | -0.023 | -6.28
-16 | -0.731 | 0.11313 | -0.023 | -6.457
-15.5 | -0.703 | 0.1048 | -0.024 | -6.705
-15 | -0.674 | 0.1015 | -0.024 | -6.643
-14.5 | -0.64 | 0.10896 | -0.022 | -5.871
-14 | -0.621 | 0.08407 | -0.027 | -7.383
-13.5 | -0.612 | 0.06128 | -0.032 | -9.993
-13 | -0.63 | 0.02756 | -0.039 | -22.854
-12.5 | -0.523 | 0.08681 | -0.023 | -6.028
-12 | -0.495 | 0.07986 | -0.024 | -6.198
-11.5 | -0.471 | 0.06739 | -0.028 | -6.993
-11 | -0.435 | 0.07972 | -0.023 | -5.46
-10.5 | -0.411 | 0.06424 | -0.027 | -6.393
-10 | -0.434 | 0.02067 | -0.042 | -21.004
-9.5 | -0.414 | 0.0142 | -0.045 | -29.118
-9 | -0.385 | 0.01169 | -0.046 | -32.916
-8.5 | -0.352 | 0.01059 | -0.047 | -33.246
-8 | -0.507 | 0.00955 | -0.048 | -53.035
-7.5 | -0.498 | 0.00859 | -0.05 | -58.043
-7 | -0.457 | 0.0081 | -0.05 | -56.436
-6.5 | -0.403 | 0.00777 | -0.051 | -51.879
-6 | -0.342 | 0.00734 | -0.051 | -46.628
-5.5 | -0.277 | 0.00714 | -0.052 | -38.76
-5 | -0.208 | 0.0076 | -0.053 | -27.417
-4.5 | -0.138 | 0.00657 | -0.053 | -21.024
-4 | -0.067 | 0.00737 | -0.054 | -9.038
-3.5 | 0.006 | 0.00721 | -0.055 | 0.781
-3 | 0.078 | 0.00701 | -0.055 | 11.167
-2.5 | 0.152 | 0.00689 | -0.056 | 22.017
-2 | 0.225 | 0.00664 | -0.057 | 33.817
-1.5 | 0.298 | 0.00607 | -0.058 | 49.025
-1 | 0.37 | 0.00598 | -0.058 | 61.978
-0.5 | 0.443 | 0.00614 | -0.059 | 72.154
0 | 0.516 | 0.00628 | -0.06 | 82.196
0.5 | 0.582 | 0.00609 | -0.06 | 95.634
1 | 0.652 | 0.00698 | -0.06 | 93.409
1.5 | 0.715 | 0.00735 | -0.061 | 97.26
2 | 0.782 | 0.00779 | -0.061 | 100.409
2.5 | 0.849 | 0.0083 | -0.061 | 102.298
3 | 0.916 | 0.00874 | -0.062 | 104.808
3.5 | 0.982 | 0.00931 | -0.062 | 105.505
4 | 1.047 | 0.00986 | -0.063 | 106.254
4.5 | 1.112 | 0.01046 | -0.064 | 106.274
5 | 1.176 | 0.01118 | -0.064 | 105.179
5.5 | 1.239 | 0.01192 | -0.065 | 103.944
6 | 1.301 | 0.01292 | -0.065 | 100.714
6.5 | 1.362 | 0.01402 | -0.065 | 97.166
7 | 1.422 | 0.01521 | -0.066 | 93.474
7.5 | 1.48 | 0.0165 | -0.066 | 89.696
8 | 1.537 | 0.018 | -0.067 | 85.362
8.5 | 1.59 | 0.01958 | -0.067 | 81.228
9 | 1.642 | 0.02123 | -0.068 | 77.356
9.5 | 1.691 | 0.02302 | -0.068 | 73.47
10 | 1.735 | 0.02484 | -0.069 | 69.869
10.5 | 1.765 | 0.02696 | -0.069 | 65.467
11 | 1.778 | 0.03235 | -0.069 | 54.97
11.5 | 1.78 | 0.03547 | -0.07 | 50.193
12 | 1.756 | 0.03915 | -0.07 | 44.851
12.5 | 1.672 | 0.04358 | -0.07 | 38.37
13 | 1.37 | 0.05087 | -0.07 | 26.936
13.5 | 1.097 | 0.05788 | -0.07 | 18.95
14 | 1.125 | 0.06026 | -0.071 | 18.676
14.5 | 1.154 | 0.06309 | -0.071 | 18.286
15 | 1.173 | 0.07549 | -0.071 | 15.539
15.5 | 1.184 | 0.09255 | -0.069 | 12.794
16 | 1.165 | 0.13551 | -0.063 | 8.599
16.5 | 1.199 | 0.13873 | -0.065 | 8.641

## 136. Re 16M Mach 0.50 (2)
BIGFOIL.COM POLAR EXPORT
NACA63-720 a=0.0
NACA63-720 a=0.0 |  |  |  | Cl Max: | 1.5667 | at alpha= | 13 | deg
XFOIL ncrit=9 |  |  |  | L/D Max: | 202.303 | at alpha= | 4.5 | deg
Re: | 16000000 |  |  | Cd Min: | 0.10906 | at alpha= | -14.5 | deg
Mach: | 0.5 |  |  | Cl=0 at alpha= | -3.696 | deg
|  |  |  | @ Cl=0.1, Cd= | 0.0061647
|  |  |  | @ Cl=0.4, Cd= | 0.0053891
|  |  |  | @ Cl=0.6, Cd= | 0.0047311
alpha (deg) | Cl | Cd | Cm | Cl/Cd
-14.5 | -0.4469 | 0.10906 | -0.0541 | -4.0977
-14 | -0.4668 | 0.09653 | -0.063 | -4.8358
-13.5 | -0.4895 | 0.08415 | -0.072 | -5.817
-13 | -0.5261 | 0.06975 | -0.082 | -7.5427
-12.5 | -0.5568 | 0.05698 | -0.0916 | -9.7718
-12 | -0.5823 | 0.04697 | -0.0983 | -12.3973
-11.5 | -0.6214 | 0.03755 | -0.1029 | -16.5486
-11 | -0.6525 | 0.03014 | -0.1042 | -21.649
-10.5 | -0.6899 | 0.02345 | -0.1024 | -29.42
-10 | -0.7201 | 0.01817 | -0.0971 | -39.6313
-9.5 | -0.7377 | 0.01447 | -0.0883 | -50.9813
-9 | -0.7312 | 0.01234 | -0.0781 | -59.2545
-8.5 | -0.6847 | 0.01077 | -0.0722 | -63.5747
-8 | -0.6254 | 0.00965 | -0.0681 | -64.8083
-7.5 | -0.5579 | 0.00888 | -0.0654 | -62.8266
-7 | -0.4874 | 0.00831 | -0.0635 | -58.6522
-6.5 | -0.4147 | 0.00786 | -0.0622 | -52.7608
-6 | -0.3407 | 0.00751 | -0.0615 | -45.3662
-5.5 | -0.2668 | 0.00724 | -0.0611 | -36.8508
-5 | -0.1924 | 0.00699 | -0.0611 | -27.525
-4.5 | -0.118 | 0.00678 | -0.0613 | -17.4041
-4 | -0.0442 | 0.00661 | -0.0617 | -6.6868
-3.5 | 0.0285 | 0.00629 | -0.0621 | 4.531
-3 | 0.1027 | 0.00616 | -0.0629 | 16.6721
-2.5 | 0.1764 | 0.00605 | -0.0638 | 29.157
-2 | 0.2499 | 0.00585 | -0.0647 | 42.7179
-1.5 | 0.3229 | 0.00565 | -0.0658 | 57.1504
-1 | 0.3952 | 0.00541 | -0.0668 | 73.0499
0 | 0.5396 | 0.00478 | -0.0692 | 112.887
0.5 | 0.6137 | 0.00472 | -0.0705 | 130.0212
1 | 0.688 | 0.00477 | -0.0718 | 144.2348
1.5 | 0.7624 | 0.00488 | -0.073 | 156.2295
2 | 0.8372 | 0.00499 | -0.0742 | 167.7756
2.5 | 0.911 | 0.00515 | -0.0753 | 176.8932
3 | 0.9857 | 0.00528 | -0.0763 | 186.6856
3.5 | 1.0589 | 0.00548 | -0.077 | 193.2299
4 | 1.1319 | 0.0057 | -0.0776 | 198.5789
4.5 | 1.2037 | 0.00595 | -0.0778 | 202.3025
5 | 1.2718 | 0.00632 | -0.0774 | 201.2342
5.5 | 1.3367 | 0.00675 | -0.0763 | 198.0296
6 | 1.3917 | 0.00736 | -0.0737 | 189.0897
6.5 | 1.4203 | 0.00808 | -0.0666 | 175.7797
7 | 1.4349 | 0.0095 | -0.0588 | 151.0421
7.5 | 1.4602 | 0.01113 | -0.0532 | 131.195
8 | 1.4841 | 0.01305 | -0.0479 | 113.7241
8.5 | 1.5074 | 0.01518 | -0.0429 | 99.3017
9 | 1.5235 | 0.01775 | -0.0377 | 85.831
9.5 | 1.5277 | 0.02103 | -0.0322 | 72.6438
10 | 1.5351 | 0.02443 | -0.0274 | 62.8367
10.5 | 1.5186 | 0.02943 | -0.0222 | 51.6004
11 | 1.5293 | 0.03331 | -0.0189 | 45.9111
11.5 | 1.5211 | 0.0385 | -0.0155 | 39.5091
12 | 1.5113 | 0.04416 | -0.0128 | 34.2233
13 | 1.5667 | 0.05729 | -0.0219 | 27.3468

## 137. Re 18M Mach 0.00 (1)
BIGFOIL.COM POLAR EXPORT
NACA63-720 a=0.0
NACA63-720 a=0.0 |  |  |  | Cl Max: | 1.922 | at alpha= | 16 | deg
JavaFoil+Calcfoil stall+Eppler ext transition |  |  |  | L/D Max: | 126.539 | at alpha= | 5 | deg
Re: | 18000000 |  |  | Cd Min: | 0.00555 | at alpha= | -1 | deg
Mach: | 0 |  |  | Cl=0 at alpha= | -3.5397 | deg
|  |  |  | @ Cl=0.1, Cd= | 0.0063489
|  |  |  | @ Cl=0.4, Cd= | 0.0056129
|  |  |  | @ Cl=0.6, Cd= | 0.0060469
alpha (deg) | Cl | Cd | Cm | Cl/Cd
-20 | -0.863 | 0.07628 | -0.025 | -11.313
-19.5 | -0.885 | 0.0646 | -0.026 | -13.692
-19 | -0.903 | 0.05606 | -0.027 | -16.102
-18.5 | -0.918 | 0.04928 | -0.028 | -18.632
-18 | -0.933 | 0.04278 | -0.029 | -21.804
-17.5 | -0.945 | 0.03704 | -0.03 | -25.52
-17 | -0.955 | 0.03219 | -0.03 | -29.675
-16.5 | -0.964 | 0.02733 | -0.031 | -35.285
-16 | -0.968 | 0.0241 | -0.032 | -40.165
-15.5 | -0.969 | 0.02134 | -0.033 | -45.398
-15 | -0.968 | 0.01836 | -0.033 | -52.726
-14.5 | -0.96 | 0.01688 | -0.034 | -56.866
-14 | -0.952 | 0.01486 | -0.035 | -64.048
-13.5 | -0.938 | 0.01351 | -0.035 | -69.434
-13 | -0.921 | 0.01234 | -0.036 | -74.639
-12.5 | -0.899 | 0.01141 | -0.037 | -78.845
-12 | -0.874 | 0.01028 | -0.038 | -85.047
-11.5 | -0.846 | 0.01055 | -0.038 | -80.186
-11 | -0.817 | 0.00894 | -0.039 | -91.412
-10.5 | -0.777 | 0.00856 | -0.04 | -90.723
-10 | -0.734 | 0.00831 | -0.04 | -88.261
-9.5 | -0.688 | 0.00795 | -0.041 | -86.455
-9 | -0.639 | 0.0077 | -0.041 | -82.952
-8.5 | -0.588 | 0.00744 | -0.042 | -79.027
-8 | -0.534 | 0.00722 | -0.042 | -74.015
-7.5 | -0.479 | 0.00713 | -0.043 | -67.206
-7 | -0.422 | 0.00682 | -0.043 | -61.959
-6.5 | -0.364 | 0.00665 | -0.044 | -54.697
-6 | -0.304 | 0.00647 | -0.045 | -47.052
-5.5 | -0.244 | 0.00635 | -0.045 | -38.399
-5 | -0.182 | 0.00619 | -0.046 | -29.491
-4.5 | -0.12 | 0.00604 | -0.046 | -19.947
-4 | -0.058 | 0.0067 | -0.047 | -8.644
-3.5 | 0.005 | 0.00646 | -0.047 | 0.757
-3 | 0.068 | 0.00642 | -0.048 | 10.586
-2.5 | 0.131 | 0.00628 | -0.049 | 20.901
-2 | 0.195 | 0.00618 | -0.049 | 31.47
-1.5 | 0.258 | 0.00576 | -0.05 | 44.745
-1 | 0.321 | 0.00555 | -0.05 | 57.764
-0.5 | 0.384 | 0.00559 | -0.051 | 68.673
0 | 0.447 | 0.00568 | -0.052 | 78.753
0.5 | 0.51 | 0.00578 | -0.052 | 88.302
1 | 0.573 | 0.00596 | -0.053 | 96.08
1.5 | 0.632 | 0.00615 | -0.053 | 102.734
2 | 0.694 | 0.00638 | -0.054 | 108.877
2.5 | 0.757 | 0.00665 | -0.055 | 113.8
3 | 0.818 | 0.00692 | -0.055 | 118.206
3.5 | 0.873 | 0.00729 | -0.055 | 119.758
4 | 0.931 | 0.00756 | -0.056 | 123.107
4.5 | 0.988 | 0.00791 | -0.056 | 124.967
5 | 1.046 | 0.00826 | -0.057 | 126.539
5.5 | 1.102 | 0.00874 | -0.057 | 126.146
6 | 1.159 | 0.00926 | -0.058 | 125.162
6.5 | 1.215 | 0.00984 | -0.058 | 123.462
7 | 1.27 | 0.01044 | -0.058 | 121.608
7.5 | 1.324 | 0.01106 | -0.059 | 119.699
8 | 1.378 | 0.01181 | -0.059 | 116.702
8.5 | 1.431 | 0.01259 | -0.06 | 113.671
9 | 1.483 | 0.01336 | -0.06 | 111.03
9.5 | 1.535 | 0.01415 | -0.061 | 108.461
10 | 1.585 | 0.015 | -0.061 | 105.669
10.5 | 1.631 | 0.01585 | -0.061 | 102.9
11 | 1.675 | 0.01684 | -0.062 | 99.464
11.5 | 1.718 | 0.01795 | -0.062 | 95.693
12 | 1.755 | 0.02036 | -0.063 | 86.219
12.5 | 1.792 | 0.02161 | -0.063 | 82.926
13 | 1.825 | 0.02298 | -0.063 | 79.454
13.5 | 1.855 | 0.02429 | -0.064 | 76.381
14 | 1.881 | 0.02582 | -0.064 | 72.844
14.5 | 1.901 | 0.02738 | -0.065 | 69.449
15 | 1.913 | 0.029 | -0.065 | 65.98
15.5 | 1.92 | 0.03088 | -0.065 | 62.182
16 | 1.922 | 0.0328 | -0.066 | 58.591
16.5 | 1.919 | 0.03475 | -0.066 | 55.216
17 | 1.911 | 0.03698 | -0.067 | 51.672
17.5 | 1.897 | 0.03935 | -0.067 | 48.213
18 | 1.879 | 0.04193 | -0.067 | 44.817
18.5 | 1.857 | 0.0447 | -0.067 | 41.534
19 | 1.831 | 0.04727 | -0.068 | 38.734
19.5 | 1.8 | 0.05058 | -0.068 | 35.586
20 | 1.766 | 0.05363 | -0.068 | 32.932

## 138. Re 18M Mach 0.00 (2)
BIGFOIL.COM POLAR EXPORT
NACA63-720 a=0.0
NACA63-720 a=0.0 |  |  |  | Cl Max: | 1.6967 | at alpha= | 18 | deg
XFOIL ncrit=9 |  |  |  | L/D Max: | 186.31 | at alpha= | 4.5 | deg
Re: | 18000000 |  |  | Cd Min: | 0.08051 | at alpha= | 20 | deg
Mach: | 0 |  |  | Cl=0 at alpha= | -3.6192 | deg
|  |  |  | @ Cl=0.1, Cd= | 0.0056418
|  |  |  | @ Cl=0.4, Cd= | 0.0047352
|  |  |  | @ Cl=0.6, Cd= | 0.0044118
alpha (deg) | Cl | Cd | Cm | Cl/Cd
-20 | -1.4769 | 0.02954 | -0.0734 | -49.9966
-19.5 | -1.4668 | 0.02645 | -0.0724 | -55.4556
-19 | -1.4504 | 0.024 | -0.0712 | -60.4333
-18.5 | -1.4343 | 0.02168 | -0.0694 | -66.1577
-18 | -1.4121 | 0.01989 | -0.0676 | -70.9955
-17.5 | -1.3895 | 0.01827 | -0.0653 | -76.0536
-16 | -1.3228 | 0.0145 | -0.0553 | -91.2276
-15.5 | -1.3045 | 0.01378 | -0.0497 | -94.6662
-15 | -1.2688 | 0.01298 | -0.047 | -97.7504
-14.5 | -1.2258 | 0.01233 | -0.0453 | -99.4161
-14 | -1.1803 | 0.01168 | -0.0439 | -101.0531
-13.5 | -1.1311 | 0.01118 | -0.0431 | -101.1717
-13 | -1.0801 | 0.01071 | -0.0425 | -100.8497
-12.5 | -1.0275 | 0.01031 | -0.0421 | -99.6605
-12 | -0.974 | 0.00991 | -0.0419 | -98.2846
-11.5 | -0.9193 | 0.00956 | -0.0418 | -96.1611
-11 | -0.8642 | 0.00922 | -0.0419 | -93.731
-10.5 | -0.8082 | 0.00889 | -0.042 | -90.9111
-10 | -0.7518 | 0.00859 | -0.0422 | -87.5204
-8 | -0.5211 | 0.00751 | -0.0438 | -69.3875
-7.5 | -0.4627 | 0.00728 | -0.0444 | -63.5577
-7 | -0.4037 | 0.00705 | -0.045 | -57.2624
-6.5 | -0.3446 | 0.00683 | -0.0456 | -50.4539
-6 | -0.2851 | 0.00667 | -0.0464 | -42.7436
-5.5 | -0.2253 | 0.0065 | -0.0472 | -34.6615
-5 | -0.1654 | 0.00634 | -0.048 | -26.0883
-4.5 | -0.1062 | 0.00608 | -0.0488 | -17.4671
-4 | -0.046 | 0.00591 | -0.0497 | -7.7834
-3.5 | 0.0144 | 0.00581 | -0.0506 | 2.4785
-3 | 0.0748 | 0.0057 | -0.0516 | 13.1228
-2.5 | 0.1354 | 0.00556 | -0.0526 | 24.3525
-2 | 0.1955 | 0.00544 | -0.0536 | 35.9375
-1.5 | 0.2559 | 0.00527 | -0.0547 | 48.5579
-1 | 0.3158 | 0.00509 | -0.0557 | 62.0432
-0.5 | 0.3758 | 0.00489 | -0.0568 | 76.8507
0 | 0.4352 | 0.00451 | -0.058 | 96.4967
0.5 | 0.4955 | 0.00445 | -0.0591 | 111.3483
1 | 0.5562 | 0.00439 | -0.0603 | 126.697
1.5 | 0.6164 | 0.00442 | -0.0615 | 139.457
2 | 0.6773 | 0.00447 | -0.0627 | 151.5213
2.5 | 0.7373 | 0.0046 | -0.0638 | 160.2826
3 | 0.7974 | 0.00471 | -0.065 | 169.2994
3.5 | 0.857 | 0.00484 | -0.0661 | 177.0661
4 | 0.916 | 0.00501 | -0.0671 | 182.8343
4.5 | 0.9744 | 0.00523 | -0.0681 | 186.3098
5.5 | 1.0874 | 0.00586 | -0.0695 | 185.5631
6 | 1.1433 | 0.00615 | -0.0702 | 185.9024
6.5 | 1.1983 | 0.00646 | -0.0707 | 185.4954
7 | 1.2527 | 0.00679 | -0.0711 | 184.4919
7.5 | 1.3056 | 0.00713 | -0.0713 | 183.1136
8 | 1.3569 | 0.00751 | -0.0713 | 180.6791
8.5 | 1.4012 | 0.00815 | -0.0701 | 171.9264
9 | 1.4357 | 0.00899 | -0.0674 | 159.6997
9.5 | 1.4522 | 0.00975 | -0.0612 | 148.9436
10 | 1.4651 | 0.01073 | -0.0552 | 136.5424
10.5 | 1.482 | 0.01202 | -0.0506 | 123.2945
11 | 1.498 | 0.01358 | -0.0465 | 110.3093
11.5 | 1.5142 | 0.01531 | -0.0429 | 98.9027
12 | 1.534 | 0.01704 | -0.0399 | 90.0235
12.5 | 1.5321 | 0.02 | -0.0353 | 76.605
13 | 1.5669 | 0.02124 | -0.0349 | 73.7712
13.5 | 1.5868 | 0.02471 | -0.0354 | 64.2169
14 | 1.6108 | 0.02883 | -0.0377 | 55.8724
14.5 | 1.638 | 0.03305 | -0.0406 | 49.5613
15 | 1.6484 | 0.03697 | -0.0399 | 44.5875
15.5 | 1.6586 | 0.04076 | -0.0389 | 40.6919
16 | 1.6678 | 0.04466 | -0.0379 | 37.3444
16.5 | 1.6743 | 0.04891 | -0.0371 | 34.2323
17 | 1.6829 | 0.05297 | -0.0365 | 31.7708
17.5 | 1.6869 | 0.05754 | -0.0358 | 29.317
18 | 1.6967 | 0.06148 | -0.0353 | 27.5976
18.5 | 1.6967 | 0.06645 | -0.0347 | 25.5335
19 | 1.6965 | 0.07147 | -0.0342 | 23.7372
19.5 | 1.6943 | 0.07637 | -0.0334 | 22.1854
20 | 1.6632 | 0.08051 | -0.0267 | 20.6583

## 139. Re 18M Mach 0.10 (1)
BIGFOIL.COM POLAR EXPORT
NACA63-720 a=0.0
NACA63-720 a=0.0 |  |  |  | Cl Max: | 1.916 | at alpha= | 15.5 | deg
JavaFoil+Calcfoil stall+Eppler ext transition |  |  |  | L/D Max: | 126.001 | at alpha= | 5 | deg
Re: | 18000000 |  |  | Cd Min: | 0.00556 | at alpha= | -1 | deg
Mach: | 0.1 |  |  | Cl=0 at alpha= | -3.5397 | deg
|  |  |  | @ Cl=0.1, Cd= | 0.006365
|  |  |  | @ Cl=0.4, Cd= | 0.0056267
|  |  |  | @ Cl=0.6, Cd= | 0.0060836
alpha (deg) | Cl | Cd | Cm | Cl/Cd
-20 | -0.8 | 0.08974 | -0.025 | -8.916
-19.5 | -0.828 | 0.07363 | -0.026 | -11.245
-19 | -0.851 | 0.06303 | -0.027 | -13.496
-18.5 | -0.87 | 0.05505 | -0.028 | -15.803
-18 | -0.889 | 0.04728 | -0.029 | -18.801
-17.5 | -0.906 | 0.04051 | -0.029 | -22.363
-17 | -0.924 | 0.0328 | -0.03 | -28.173
-16.5 | -0.933 | 0.02921 | -0.031 | -31.95
-16 | -0.941 | 0.02556 | -0.032 | -36.82
-15.5 | -0.948 | 0.02161 | -0.033 | -43.855
-15 | -0.947 | 0.01949 | -0.033 | -48.613
-14.5 | -0.942 | 0.01794 | -0.034 | -52.5
-14 | -0.938 | 0.01543 | -0.035 | -60.75
-13.5 | -0.927 | 0.01396 | -0.036 | -66.389
-13 | -0.911 | 0.01275 | -0.036 | -71.517
-12.5 | -0.892 | 0.01167 | -0.037 | -76.47
-12 | -0.869 | 0.00992 | -0.038 | -87.626
-11.5 | -0.842 | 0.01028 | -0.038 | -81.878
-11 | -0.816 | 0.00901 | -0.039 | -90.59
-10.5 | -0.777 | 0.00862 | -0.04 | -90.129
-10 | -0.734 | 0.00837 | -0.04 | -87.732
-9.5 | -0.689 | 0.00799 | -0.041 | -86.139
-9 | -0.64 | 0.00774 | -0.041 | -82.759
-8.5 | -0.589 | 0.00747 | -0.042 | -78.943
-8 | -0.536 | 0.00725 | -0.043 | -73.985
-7.5 | -0.481 | 0.00716 | -0.043 | -67.221
-7 | -0.424 | 0.00684 | -0.044 | -62.033
-6.5 | -0.366 | 0.00667 | -0.044 | -54.819
-6 | -0.306 | 0.00652 | -0.045 | -46.903
-5.5 | -0.245 | 0.00636 | -0.045 | -38.527
-5 | -0.183 | 0.0062 | -0.046 | -29.583
-4.5 | -0.121 | 0.00603 | -0.047 | -20.059
-4 | -0.058 | 0.00675 | -0.047 | -8.628
-3.5 | 0.005 | 0.00647 | -0.048 | 0.76
-3 | 0.068 | 0.00641 | -0.048 | 10.641
-2.5 | 0.132 | 0.00632 | -0.049 | 20.88
-2 | 0.195 | 0.00618 | -0.049 | 31.622
-1.5 | 0.259 | 0.00579 | -0.05 | 44.734
-1 | 0.322 | 0.00556 | -0.051 | 58.028
-0.5 | 0.386 | 0.0056 | -0.051 | 68.964
0 | 0.449 | 0.00572 | -0.052 | 78.482
0.5 | 0.513 | 0.00582 | -0.052 | 88.043
1 | 0.576 | 0.00599 | -0.053 | 96.2
1.5 | 0.635 | 0.00622 | -0.054 | 102.195
2 | 0.698 | 0.00645 | -0.054 | 108.257
2.5 | 0.76 | 0.00666 | -0.055 | 114.225
3 | 0.822 | 0.00693 | -0.056 | 118.695
3.5 | 0.876 | 0.00734 | -0.056 | 119.377
4 | 0.934 | 0.00763 | -0.056 | 122.521
4.5 | 0.992 | 0.00797 | -0.056 | 124.41
5 | 1.05 | 0.00833 | -0.057 | 126.001
5.5 | 1.107 | 0.00882 | -0.057 | 125.525
6 | 1.163 | 0.00936 | -0.058 | 124.344
6.5 | 1.22 | 0.00994 | -0.058 | 122.689
7 | 1.275 | 0.01056 | -0.059 | 120.693
7.5 | 1.33 | 0.0112 | -0.059 | 118.726
8 | 1.383 | 0.01197 | -0.059 | 115.528
8.5 | 1.436 | 0.01275 | -0.06 | 112.649
9 | 1.489 | 0.01354 | -0.06 | 109.972
9.5 | 1.54 | 0.01437 | -0.061 | 107.182
10 | 1.591 | 0.01522 | -0.061 | 104.52
10.5 | 1.637 | 0.01608 | -0.062 | 101.802
11 | 1.681 | 0.01712 | -0.062 | 98.218
11.5 | 1.72 | 0.01953 | -0.062 | 88.103
12 | 1.76 | 0.02075 | -0.063 | 84.813
12.5 | 1.796 | 0.02205 | -0.063 | 81.482
13 | 1.829 | 0.02339 | -0.064 | 78.2
13.5 | 1.858 | 0.02479 | -0.064 | 74.947
14 | 1.882 | 0.02634 | -0.065 | 71.454
14.5 | 1.902 | 0.02792 | -0.065 | 68.119
15 | 1.912 | 0.02963 | -0.065 | 64.529
15.5 | 1.916 | 0.03154 | -0.066 | 60.749
16 | 1.915 | 0.03355 | -0.066 | 57.084
16.5 | 1.909 | 0.03557 | -0.066 | 53.668
17 | 1.897 | 0.03785 | -0.067 | 50.116
17.5 | 1.88 | 0.04059 | -0.067 | 46.311
18 | 1.857 | 0.04321 | -0.067 | 42.984
18.5 | 1.831 | 0.04598 | -0.068 | 39.808
19 | 1.799 | 0.04892 | -0.068 | 36.78
19.5 | 1.763 | 0.05239 | -0.068 | 33.659
20 | 1.724 | 0.05572 | -0.069 | 30.945

## 140. Re 18M Mach 0.10 (2)
BIGFOIL.COM POLAR EXPORT
NACA63-720 a=0.0
NACA63-720 a=0.0 |  |  |  | Cl Max: | 1.685 | at alpha= | 18 | deg
XFOIL ncrit=9 |  |  |  | L/D Max: | 188.982 | at alpha= | 5 | deg
Re: | 18000000 |  |  | Cd Min: | 0.07929 | at alpha= | 19.5 | deg
Mach: | 0.1 |  |  | Cl=0 at alpha= | -3.6217 | deg
|  |  |  | @ Cl=0.1, Cd= | 0.0056541
|  |  |  | @ Cl=0.4, Cd= | 0.0047582
|  |  |  | @ Cl=0.6, Cd= | 0.0044196
alpha (deg) | Cl | Cd | Cm | Cl/Cd
-20 | -1.4579 | 0.03268 | -0.0765 | -44.6114
-19.5 | -1.4512 | 0.02907 | -0.0759 | -49.9209
-19 | -1.4375 | 0.0262 | -0.0748 | -54.8664
-18.5 | -1.4254 | 0.0234 | -0.0732 | -60.9145
-18 | -1.4039 | 0.0214 | -0.0715 | -65.6028
-17.5 | -1.3822 | 0.01954 | -0.0693 | -70.7369
-17 | -1.3609 | 0.01783 | -0.0667 | -76.3264
-16.5 | -1.3369 | 0.01645 | -0.0638 | -81.2705
-16 | -1.3153 | 0.01517 | -0.0601 | -86.704
-15.5 | -1.2937 | 0.01422 | -0.0556 | -90.9775
-15 | -1.2728 | 0.01338 | -0.0501 | -95.1271
-14.5 | -1.231 | 0.0127 | -0.048 | -96.9291
-14 | -1.1869 | 0.01198 | -0.0462 | -99.0735
-13.5 | -1.1387 | 0.01141 | -0.045 | -99.7984
-13 | -1.0879 | 0.01089 | -0.0442 | -99.899
-12.5 | -1.0354 | 0.01045 | -0.0436 | -99.0813
-12 | -0.9815 | 0.01003 | -0.0432 | -97.8564
-11.5 | -0.9265 | 0.00966 | -0.043 | -95.911
-11 | -0.8709 | 0.0093 | -0.0429 | -93.6452
-10.5 | -0.8144 | 0.00897 | -0.0429 | -90.7915
-10 | -0.7575 | 0.00866 | -0.043 | -87.4711
-8 | -0.5248 | 0.00755 | -0.0444 | -69.5099
-7.5 | -0.4659 | 0.00732 | -0.0449 | -63.6475
-7 | -0.4065 | 0.00708 | -0.0455 | -57.4153
-6.5 | -0.3469 | 0.00686 | -0.0461 | -50.5685
-6 | -0.287 | 0.00669 | -0.0468 | -42.8999
-5.5 | -0.2267 | 0.00651 | -0.0476 | -34.8233
-5 | -0.1663 | 0.00635 | -0.0484 | -26.189
-4.5 | -0.1067 | 0.00609 | -0.0491 | -17.5205
-4 | -0.046 | 0.00593 | -0.05 | -7.7572
-3.5 | 0.0148 | 0.00582 | -0.051 | 2.543
-3 | 0.0757 | 0.00571 | -0.052 | 13.2574
-2.5 | 0.1366 | 0.00557 | -0.053 | 24.5242
-2 | 0.1971 | 0.00545 | -0.054 | 36.1651
-1.5 | 0.2579 | 0.00528 | -0.055 | 48.8447
-1 | 0.3182 | 0.0051 | -0.0561 | 62.3922
-0.5 | 0.3787 | 0.00489 | -0.0572 | 77.4438
0 | 0.4385 | 0.00452 | -0.0583 | 97.0133
0.5 | 0.4991 | 0.00446 | -0.0595 | 111.9058
1 | 0.5603 | 0.0044 | -0.0607 | 127.3409
1.5 | 0.6209 | 0.00443 | -0.0618 | 140.158
2 | 0.6823 | 0.00448 | -0.0631 | 152.2991
2.5 | 0.7427 | 0.00461 | -0.0642 | 161.1063
3 | 0.8033 | 0.00472 | -0.0653 | 170.1907
3.5 | 0.8633 | 0.00485 | -0.0664 | 178
4 | 0.9227 | 0.00503 | -0.0675 | 183.4394
4.5 | 0.9815 | 0.00525 | -0.0684 | 186.9524
5 | 1.0394 | 0.0055 | -0.0693 | 188.9818
5.5 | 1.0953 | 0.00588 | -0.0698 | 186.2755
6 | 1.1515 | 0.00617 | -0.0704 | 186.6288
6.5 | 1.2068 | 0.0065 | -0.0709 | 185.6615
7 | 1.2614 | 0.00683 | -0.0712 | 184.6852
7.5 | 1.3145 | 0.00719 | -0.0714 | 182.8234
8 | 1.3659 | 0.00757 | -0.0712 | 180.4359
8.5 | 1.4113 | 0.00816 | -0.0701 | 172.9534
9 | 1.4425 | 0.00909 | -0.0668 | 158.6909
9.5 | 1.4544 | 0.00985 | -0.0597 | 147.6548
10 | 1.4669 | 0.01099 | -0.0538 | 133.4759
10.5 | 1.485 | 0.01233 | -0.0495 | 120.438
11 | 1.5003 | 0.014 | -0.0453 | 107.1643
11.5 | 1.5168 | 0.0158 | -0.0417 | 96
12 | 1.5355 | 0.01763 | -0.0387 | 87.0959
12.5 | 1.5338 | 0.02067 | -0.0341 | 74.2042
13 | 1.5721 | 0.02218 | -0.0348 | 70.8792
13.5 | 1.5856 | 0.0259 | -0.0343 | 61.2201
14.5 | 1.6373 | 0.03437 | -0.0396 | 47.6375
15 | 1.6483 | 0.03833 | -0.0389 | 43.0029
15.5 | 1.656 | 0.04239 | -0.0378 | 39.0658
16 | 1.6651 | 0.04636 | -0.0369 | 35.9167
16.5 | 1.671 | 0.05073 | -0.0361 | 32.9391
17 | 1.6787 | 0.05493 | -0.0354 | 30.5607
17.5 | 1.6817 | 0.05968 | -0.0347 | 28.1786
18 | 1.685 | 0.06436 | -0.0341 | 26.1809
18.5 | 1.6834 | 0.06956 | -0.0335 | 24.2007
19 | 1.6812 | 0.07467 | -0.0328 | 22.5151
19.5 | 1.6769 | 0.07929 | -0.0312 | 21.1489

## 141. Re 18M Mach 0.25 (1)
BIGFOIL.COM POLAR EXPORT
NACA63-720 a=0.0
NACA63-720 a=0.0 |  |  |  | Cl Max: | 1.892 | at alpha= | 14.5 | deg
JavaFoil+Calcfoil stall+Eppler ext transition |  |  |  | L/D Max: | 122.394 | at alpha= | 5 | deg
Re: | 18000000 |  |  | Cd Min: | 0.00561 | at alpha= | -1 | deg
Mach: | 0.25 |  |  | Cl=0 at alpha= | -3.5385 | deg
|  |  |  | @ Cl=0.1, Cd= | 0.0064354
|  |  |  | @ Cl=0.4, Cd= | 0.005666
|  |  |  | @ Cl=0.6, Cd= | 0.0061354
alpha (deg) | Cl | Cd | Cm | Cl/Cd
-18 | -0.513 | 0.09974 | -0.024 | -5.147
-17.5 | -0.568 | 0.07891 | -0.027 | -7.192
-17 | -0.623 | 0.05877 | -0.029 | -10.593
-16.5 | -0.667 | 0.04837 | -0.03 | -13.797
-16 | -0.711 | 0.03814 | -0.031 | -18.637
-15.5 | -0.747 | 0.03139 | -0.032 | -23.807
-15 | -0.778 | 0.02631 | -0.033 | -29.553
-14.5 | -0.802 | 0.02246 | -0.034 | -35.683
-14 | -0.819 | 0.01944 | -0.035 | -42.142
-13.5 | -0.83 | 0.0171 | -0.036 | -48.548
-13 | -0.832 | 0.01582 | -0.037 | -52.577
-12.5 | -0.83 | 0.01417 | -0.037 | -58.582
-12 | -0.823 | 0.01243 | -0.038 | -66.207
-11.5 | -0.809 | 0.01131 | -0.039 | -71.486
-11 | -0.787 | 0.00972 | -0.04 | -80.93
-10.5 | -0.763 | 0.01029 | -0.041 | -74.094
-10 | -0.732 | 0.00873 | -0.041 | -83.808
-9.5 | -0.691 | 0.00835 | -0.042 | -82.79
-9 | -0.646 | 0.00805 | -0.043 | -80.251
-8.5 | -0.597 | 0.00776 | -0.043 | -76.922
-8 | -0.545 | 0.00745 | -0.044 | -73.172
-7.5 | -0.49 | 0.00725 | -0.044 | -67.622
-7 | -0.433 | 0.00701 | -0.045 | -61.822
-6.5 | -0.374 | 0.00681 | -0.045 | -54.88
-6 | -0.313 | 0.00664 | -0.046 | -47.164
-5.5 | -0.251 | 0.00648 | -0.047 | -38.774
-5 | -0.188 | 0.00631 | -0.047 | -29.788
-4.5 | -0.124 | 0.00613 | -0.048 | -20.254
-4 | -0.06 | 0.00681 | -0.048 | -8.778
-3.5 | 0.005 | 0.00672 | -0.049 | 0.751
-3 | 0.07 | 0.00649 | -0.05 | 10.798
-2.5 | 0.136 | 0.00637 | -0.05 | 21.278
-2 | 0.201 | 0.00623 | -0.051 | 32.233
-1.5 | 0.266 | 0.00588 | -0.051 | 45.294
-1 | 0.331 | 0.00561 | -0.052 | 59.094
-0.5 | 0.397 | 0.00566 | -0.053 | 70.013
0 | 0.462 | 0.00579 | -0.053 | 79.747
0.5 | 0.527 | 0.00589 | -0.054 | 89.458
1 | 0.592 | 0.0061 | -0.055 | 96.971
1.5 | 0.653 | 0.00637 | -0.055 | 102.519
2 | 0.717 | 0.00659 | -0.056 | 108.798
2.5 | 0.776 | 0.00676 | -0.056 | 114.835
3 | 0.835 | 0.00731 | -0.056 | 114.195
3.5 | 0.895 | 0.00764 | -0.057 | 117.24
4 | 0.955 | 0.00796 | -0.057 | 120.043
4.5 | 1.015 | 0.00837 | -0.058 | 121.187
5 | 1.074 | 0.00877 | -0.058 | 122.394
5.5 | 1.132 | 0.00933 | -0.059 | 121.298
6 | 1.19 | 0.0099 | -0.059 | 120.172
6.5 | 1.247 | 0.01056 | -0.06 | 118.068
7 | 1.303 | 0.01129 | -0.06 | 115.432
7.5 | 1.359 | 0.01198 | -0.06 | 113.441
8 | 1.414 | 0.01284 | -0.061 | 110.058
8.5 | 1.467 | 0.01375 | -0.061 | 106.728
9 | 1.52 | 0.01464 | -0.062 | 103.853
9.5 | 1.572 | 0.01556 | -0.062 | 101.037
10 | 1.623 | 0.01653 | -0.063 | 98.151
10.5 | 1.668 | 0.01746 | -0.063 | 95.524
11 | 1.711 | 0.01871 | -0.064 | 91.475
11.5 | 1.748 | 0.02145 | -0.064 | 81.488
12 | 1.786 | 0.02288 | -0.064 | 78.058
12.5 | 1.818 | 0.02441 | -0.065 | 74.473
13 | 1.846 | 0.02601 | -0.065 | 70.969
13.5 | 1.868 | 0.02769 | -0.066 | 67.456
14 | 1.883 | 0.02944 | -0.066 | 63.98
14.5 | 1.892 | 0.03146 | -0.066 | 60.143
15 | 1.887 | 0.03364 | -0.067 | 56.08
15.5 | 1.873 | 0.03611 | -0.067 | 51.88
16 | 1.851 | 0.0386 | -0.067 | 47.94
16.5 | 1.819 | 0.04142 | -0.068 | 43.922
17 | 1.779 | 0.0444 | -0.068 | 40.06
17.5 | 1.729 | 0.0478 | -0.068 | 36.172
18 | 1.671 | 0.05148 | -0.069 | 32.463
18.5 | 1.604 | 0.05624 | -0.069 | 28.52
19 | 1.529 | 0.06114 | -0.069 | 25.011
19.5 | 1.448 | 0.06602 | -0.069 | 21.933

## 142. Re 18M Mach 0.25 (2)
BIGFOIL.COM POLAR EXPORT
NACA63-720 a=0.0
NACA63-720 a=0.0 |  |  |  | Cl Max: | 1.6339 | at alpha= | 17 | deg
XFOIL ncrit=9 |  |  |  | L/D Max: | 193.143 | at alpha= | 5 | deg
Re: | 18000000 |  |  | Cd Min: | 0.10035 | at alpha= | 20 | deg
Mach: | 0.25 |  |  | Cl=0 at alpha= | -3.6333 | deg
|  |  |  | @ Cl=0.1, Cd= | 0.0057293
|  |  |  | @ Cl=0.4, Cd= | 0.0048886
|  |  |  | @ Cl=0.6, Cd= | 0.0044581
alpha (deg) | Cl | Cd | Cm | Cl/Cd
-20 | -1.2282 | 0.0672 | -0.0748 | -18.2768
-19.5 | -1.2762 | 0.05495 | -0.082 | -23.2247
-19 | -1.2974 | 0.04662 | -0.0856 | -27.8293
-18.5 | -1.3252 | 0.03861 | -0.088 | -34.3227
-18 | -1.3185 | 0.03414 | -0.0881 | -38.6204
-17.5 | -1.3098 | 0.03022 | -0.0875 | -43.3422
-17 | -1.3106 | 0.02601 | -0.0859 | -50.3883
-16.5 | -1.296 | 0.02308 | -0.0838 | -56.1525
-16 | -1.284 | 0.02028 | -0.0808 | -63.3136
-15.5 | -1.2612 | 0.0183 | -0.0777 | -68.918
-15 | -1.2447 | 0.01629 | -0.0736 | -76.4088
-14.5 | -1.2205 | 0.01492 | -0.0692 | -81.8029
-14 | -1.2047 | 0.01375 | -0.0626 | -87.6145
-13.5 | -1.1709 | 0.01295 | -0.0579 | -90.417
-13 | -1.1242 | 0.01219 | -0.0553 | -92.2231
-12.5 | -1.0748 | 0.01144 | -0.053 | -93.951
-12 | -1.0206 | 0.01086 | -0.0515 | -93.9779
-11.5 | -0.9649 | 0.01032 | -0.0502 | -93.4981
-11 | -0.9074 | 0.00985 | -0.0492 | -92.1218
-10.5 | -0.8487 | 0.00943 | -0.0485 | -90
-10 | -0.7892 | 0.00904 | -0.048 | -87.3009
-9.5 | -0.7288 | 0.0087 | -0.0478 | -83.7701
-9 | -0.6681 | 0.00838 | -0.0476 | -79.7255
-7.5 | -0.4837 | 0.00752 | -0.0479 | -64.3218
-7 | -0.4218 | 0.00724 | -0.0482 | -58.2597
-6.5 | -0.3596 | 0.00701 | -0.0487 | -51.2981
-6 | -0.2971 | 0.0068 | -0.0492 | -43.6912
-5 | -0.1714 | 0.00646 | -0.0505 | -26.5325
-4.5 | -0.1085 | 0.00629 | -0.0513 | -17.2496
-4 | -0.0462 | 0.006 | -0.052 | -7.7
-3.5 | 0.0168 | 0.00589 | -0.0529 | 2.8523
-3 | 0.0802 | 0.00577 | -0.0539 | 13.8995
-2.5 | 0.1434 | 0.00564 | -0.0549 | 25.4255
-2 | 0.2062 | 0.0055 | -0.0559 | 37.4909
-1.5 | 0.2693 | 0.00532 | -0.057 | 50.6203
-0.5 | 0.3946 | 0.00492 | -0.0592 | 80.2033
0 | 0.4565 | 0.00456 | -0.0603 | 100.1096
0.5 | 0.5195 | 0.00449 | -0.0615 | 115.7016
1 | 0.583 | 0.00445 | -0.0627 | 131.0112
1.5 | 0.6461 | 0.00448 | -0.0639 | 144.2188
2 | 0.7099 | 0.00455 | -0.0652 | 156.022
2.5 | 0.7727 | 0.00467 | -0.0663 | 165.4604
3 | 0.8359 | 0.00478 | -0.0675 | 174.8745
3.5 | 0.8984 | 0.00492 | -0.0685 | 182.6016
4 | 0.9601 | 0.00512 | -0.0695 | 187.5195
4.5 | 1.0212 | 0.00535 | -0.0704 | 190.8785
5 | 1.0816 | 0.0056 | -0.0711 | 193.1429
5.5 | 1.14 | 0.00596 | -0.0716 | 191.2752
6 | 1.1972 | 0.00634 | -0.0718 | 188.8328
6.5 | 1.2537 | 0.00672 | -0.0719 | 186.5625
7 | 1.3092 | 0.00709 | -0.0718 | 184.6544
7.5 | 1.3629 | 0.00749 | -0.0714 | 181.9626
8 | 1.4133 | 0.00795 | -0.0704 | 177.7736
8.5 | 1.4592 | 0.00846 | -0.0687 | 172.4823
9 | 1.4629 | 0.00948 | -0.0598 | 154.3143
9.5 | 1.4709 | 0.0109 | -0.053 | 134.945
10 | 1.4799 | 0.01277 | -0.0474 | 115.8888
10.5 | 1.4921 | 0.01481 | -0.0427 | 100.7495
11 | 1.5067 | 0.01693 | -0.0387 | 88.9959
11.5 | 1.5185 | 0.01937 | -0.0349 | 78.3944
12 | 1.5363 | 0.02162 | -0.032 | 71.0592
12.5 | 1.5354 | 0.02516 | -0.028 | 61.0254
13 | 1.5705 | 0.02803 | -0.0297 | 56.0293
13.5 | 1.5823 | 0.03227 | -0.0293 | 49.0332
14 | 1.6015 | 0.03741 | -0.0316 | 42.8094
14.5 | 1.6189 | 0.0428 | -0.034 | 37.8248
15 | 1.625 | 0.04785 | -0.0337 | 33.9603
15.5 | 1.6245 | 0.05295 | -0.0325 | 30.6799
16 | 1.6307 | 0.05754 | -0.0315 | 28.3403
16.5 | 1.6325 | 0.06259 | -0.0306 | 26.0824
17 | 1.6339 | 0.06766 | -0.0298 | 24.1487
17.5 | 1.6333 | 0.07291 | -0.029 | 22.4016
18 | 1.6284 | 0.07811 | -0.0275 | 20.8475
18.5 | 1.6034 | 0.08219 | -0.0213 | 19.5085
19 | 1.6051 | 0.0883 | -0.0226 | 18.1778
19.5 | 1.6158 | 0.09351 | -0.0239 | 17.2794
20 | 1.6151 | 0.10035 | -0.026 | 16.0947

## 143. Re 18M Mach 0.50 (1)
BIGFOIL.COM POLAR EXPORT
NACA63-720 a=0.0
NACA63-720 a=0.0 |  |  |  | Cl Max: | 1.782 | at alpha= | 11.5 | deg
JavaFoil+Calcfoil stall+Eppler ext transition |  |  |  | L/D Max: | 106.746 | at alpha= | 4 | deg
Re: | 18000000 |  |  | Cd Min: | 0.00604 | at alpha= | -1 | deg
Mach: | 0.5 |  |  | Cl=0 at alpha= | -3.5411 | deg
|  |  |  | @ Cl=0.1, Cd= | 0.0068992
|  |  |  | @ Cl=0.4, Cd= | 0.0060852
|  |  |  | @ Cl=0.6, Cd= | 0.0062988
alpha (deg) | Cl | Cd | Cm | Cl/Cd
-20 | -0.964 | 0.17748 | -0.022 | -5.43
-19.5 | -0.934 | 0.1712 | -0.022 | -5.455
-19 | -0.905 | 0.1667 | -0.022 | -5.426
-18.5 | -0.875 | 0.16333 | -0.022 | -5.356
-18 | -0.847 | 0.15037 | -0.022 | -5.632
-17.5 | -0.817 | 0.14578 | -0.022 | -5.606
-17 | -0.787 | 0.14118 | -0.022 | -5.575
-16.5 | -0.758 | 0.12985 | -0.022 | -5.835
-16 | -0.729 | 0.12077 | -0.022 | -6.032
-15.5 | -0.7 | 0.11131 | -0.023 | -6.289
-15 | -0.672 | 0.10646 | -0.023 | -6.314
-14.5 | -0.64 | 0.10943 | -0.022 | -5.848
-14 | -0.619 | 0.08662 | -0.026 | -7.142
-13.5 | -0.639 | 0.04223 | -0.036 | -15.134
-13 | -0.634 | 0.02533 | -0.039 | -25.043
-12.5 | -0.523 | 0.08626 | -0.023 | -6.068
-12 | -0.495 | 0.07901 | -0.024 | -6.265
-11.5 | -0.473 | 0.06528 | -0.029 | -7.248
-11 | -0.435 | 0.079 | -0.023 | -5.51
-10.5 | -0.411 | 0.06385 | -0.028 | -6.438
-10 | -0.435 | 0.02002 | -0.043 | -21.74
-9.5 | -0.414 | 0.01388 | -0.045 | -29.83
-9 | -0.385 | 0.01135 | -0.046 | -33.963
-8.5 | -0.353 | 0.00943 | -0.047 | -37.399
-8 | -0.507 | 0.00932 | -0.048 | -54.461
-7.5 | -0.498 | 0.00842 | -0.05 | -59.187
-7 | -0.457 | 0.00798 | -0.05 | -57.279
-6.5 | -0.403 | 0.00765 | -0.051 | -52.697
-6 | -0.342 | 0.00723 | -0.051 | -47.361
-5.5 | -0.277 | 0.00702 | -0.052 | -39.399
-5 | -0.208 | 0.00751 | -0.053 | -27.742
-4.5 | -0.138 | 0.00649 | -0.053 | -21.287
-4 | -0.067 | 0.00727 | -0.054 | -9.168
-3.5 | 0.006 | 0.00711 | -0.055 | 0.792
-3 | 0.078 | 0.00692 | -0.055 | 11.316
-2.5 | 0.152 | 0.00685 | -0.056 | 22.143
-2 | 0.225 | 0.00667 | -0.057 | 33.687
-1.5 | 0.298 | 0.00658 | -0.058 | 45.238
-1 | 0.37 | 0.00604 | -0.058 | 61.37
-0.5 | 0.443 | 0.00615 | -0.059 | 72.057
0 | 0.516 | 0.0064 | -0.06 | 80.649
0.5 | 0.583 | 0.00605 | -0.06 | 96.252
1 | 0.652 | 0.00706 | -0.06 | 92.344
1.5 | 0.714 | 0.00745 | -0.061 | 95.963
2 | 0.782 | 0.00787 | -0.061 | 99.361
2.5 | 0.849 | 0.00829 | -0.062 | 102.514
3 | 0.916 | 0.00877 | -0.062 | 104.47
3.5 | 0.982 | 0.00928 | -0.063 | 105.806
4 | 1.048 | 0.00982 | -0.063 | 106.746
4.5 | 1.112 | 0.01046 | -0.064 | 106.321
5 | 1.177 | 0.01108 | -0.064 | 106.229
5.5 | 1.24 | 0.01199 | -0.065 | 103.339
6 | 1.302 | 0.01297 | -0.065 | 100.353
6.5 | 1.363 | 0.01401 | -0.065 | 97.271
7 | 1.422 | 0.01519 | -0.066 | 93.659
7.5 | 1.481 | 0.01643 | -0.066 | 90.166
8 | 1.537 | 0.01791 | -0.067 | 85.82
8.5 | 1.591 | 0.01942 | -0.067 | 81.928
9 | 1.643 | 0.02095 | -0.068 | 78.425
9.5 | 1.693 | 0.02271 | -0.068 | 74.532
10 | 1.737 | 0.02446 | -0.069 | 71.013
10.5 | 1.766 | 0.02667 | -0.069 | 66.218
11 | 1.78 | 0.03172 | -0.069 | 56.096
11.5 | 1.782 | 0.03482 | -0.07 | 51.16
12 | 1.758 | 0.03843 | -0.07 | 45.732
12.5 | 1.674 | 0.04276 | -0.07 | 39.143
13 | 1.372 | 0.04988 | -0.07 | 27.5
13.5 | 1.098 | 0.05658 | -0.07 | 19.406
14 | 1.127 | 0.05888 | -0.071 | 19.132
14.5 | 1.152 | 0.065 | -0.071 | 17.724
15 | 1.169 | 0.07884 | -0.07 | 14.822
15.5 | 1.178 | 0.09808 | -0.068 | 12.012
16 | 1.167 | 0.13577 | -0.063 | 8.594
16.5 | 1.192 | 0.14529 | -0.063 | 8.202

## 144. Re 18M Mach 0.50 (2)
BIGFOIL.COM POLAR EXPORT
NACA63-720 a=0.0
NACA63-720 a=0.0 |  |  |  | Cl Max: | 1.5335 | at alpha= | 10 | deg
XFOIL ncrit=9 |  |  |  | L/D Max: | 202.235 | at alpha= | 4.5 | deg
Re: | 18000000 |  |  | Cd Min: | 0.10786 | at alpha= | -14.5 | deg
Mach: | 0.5 |  |  | Cl=0 at alpha= | -3.6932 | deg
|  |  |  | @ Cl=0.1, Cd= | 0.0060731
|  |  |  | @ Cl=0.4, Cd= | 0.0053737
|  |  |  | @ Cl=0.6, Cd= | 0.0046794
alpha (deg) | Cl | Cd | Cm | Cl/Cd
-14.5 | -0.4543 | 0.10786 | -0.0551 | -4.2119
-14 | -0.4746 | 0.09537 | -0.0641 | -4.9764
-13.5 | -0.497 | 0.08304 | -0.073 | -5.9851
-13 | -0.5318 | 0.06889 | -0.0828 | -7.7196
-12.5 | -0.5644 | 0.05603 | -0.0926 | -10.0732
-12 | -0.5899 | 0.04621 | -0.0989 | -12.7656
-11.5 | -0.6293 | 0.0369 | -0.1034 | -17.0542
-11 | -0.6607 | 0.02956 | -0.1045 | -22.3512
-10.5 | -0.6981 | 0.02298 | -0.1024 | -30.3786
-10 | -0.7285 | 0.0178 | -0.0968 | -40.927
-9.5 | -0.7477 | 0.01419 | -0.0875 | -52.692
-9 | -0.7378 | 0.01207 | -0.0775 | -61.1268
-8.5 | -0.6902 | 0.01051 | -0.0717 | -65.6708
-8 | -0.6299 | 0.00939 | -0.0676 | -67.082
-7.5 | -0.5614 | 0.00867 | -0.065 | -64.752
-7 | -0.489 | 0.00819 | -0.0633 | -59.707
-6.5 | -0.4162 | 0.00772 | -0.062 | -53.9119
-6 | -0.3422 | 0.00739 | -0.0613 | -46.3058
-5.5 | -0.2679 | 0.00711 | -0.061 | -37.6793
-5 | -0.1934 | 0.00686 | -0.0609 | -28.1924
-4.5 | -0.119 | 0.00667 | -0.0612 | -17.8411
-4 | -0.0448 | 0.0065 | -0.0616 | -6.8923
-3.5 | 0.0282 | 0.00618 | -0.062 | 4.5631
-3 | 0.1021 | 0.00607 | -0.0628 | 16.8204
-2.5 | 0.1762 | 0.00594 | -0.0637 | 29.6633
-2 | 0.25 | 0.00577 | -0.0647 | 43.3276
-1.5 | 0.323 | 0.00561 | -0.0658 | 57.5758
-1 | 0.3962 | 0.00539 | -0.0669 | 73.5065
-0.5 | 0.4686 | 0.00508 | -0.0681 | 92.2441
0 | 0.5402 | 0.00476 | -0.0692 | 113.4874
0.5 | 0.6144 | 0.00466 | -0.0706 | 131.8455
1 | 0.6883 | 0.00473 | -0.0718 | 145.518
1.5 | 0.7635 | 0.0048 | -0.0731 | 159.0625
2 | 0.8375 | 0.00494 | -0.0743 | 169.5344
2.5 | 0.9125 | 0.00506 | -0.0755 | 180.336
3 | 0.9861 | 0.00523 | -0.0764 | 188.5468
3.5 | 1.0606 | 0.00538 | -0.0773 | 197.1375
4 | 1.1326 | 0.00564 | -0.0777 | 200.8156
4.5 | 1.2033 | 0.00595 | -0.0778 | 202.2353
5.5 | 1.3358 | 0.00676 | -0.0762 | 197.6036
6 | 1.3943 | 0.00729 | -0.0741 | 191.262
6.5 | 1.4278 | 0.00795 | -0.0678 | 179.5975
7 | 1.4405 | 0.00931 | -0.0594 | 154.7261
7.5 | 1.467 | 0.01088 | -0.0539 | 134.8346
8 | 1.4877 | 0.01289 | -0.0482 | 115.4151
8.5 | 1.5075 | 0.01513 | -0.0429 | 99.6365
9 | 1.5212 | 0.01781 | -0.0375 | 85.4127
9.5 | 1.527 | 0.02103 | -0.0321 | 72.6106
10 | 1.5335 | 0.02449 | -0.0273 | 62.6174
10.5 | 1.5243 | 0.0291 | -0.0224 | 52.3814
11 | 1.5295 | 0.03328 | -0.0189 | 45.9585
11.5 | 1.5235 | 0.03834 | -0.0156 | 39.7366
12 | 1.5201 | 0.04359 | -0.013 | 34.8727
12.5 | 1.5163 | 0.04914 | -0.011 | 30.8567
13 | 1.5188 | 0.05425 | -0.0092 | 27.9963
15 | 1.5282 | 0.07972 | -0.0103 | 19.1696

## 145. Re 20M Mach 0.00 (1)
BIGFOIL.COM POLAR EXPORT
NACA63-720 a=0.0
NACA63-720 a=0.0 |  |  |  | Cl Max: | 1.924 | at alpha= | 16 | deg
JavaFoil+Calcfoil stall+Eppler ext transition |  |  |  | L/D Max: | 132.725 | at alpha= | 3.5 | deg
Re: | 20000000 |  |  | Cd Min: | 0.00522 | at alpha= | -7.5 | deg
Mach: | 0 |  |  | Cl=0 at alpha= | -3.5397 | deg
|  |  |  | @ Cl=0.1, Cd= | 0.0063049
|  |  |  | @ Cl=0.4, Cd= | 0.0056451
|  |  |  | @ Cl=0.6, Cd= | 0.0060978
alpha (deg) | Cl | Cd | Cm | Cl/Cd
-20 | -0.867 | 0.0724 | -0.026 | -11.974
-19.5 | -0.886 | 0.06294 | -0.027 | -14.082
-19 | -0.909 | 0.0516 | -0.028 | -17.608
-18.5 | -0.921 | 0.04703 | -0.028 | -19.587
-18 | -0.935 | 0.04161 | -0.029 | -22.462
-17.5 | -0.948 | 0.03543 | -0.03 | -26.762
-17 | -0.958 | 0.0309 | -0.03 | -30.993
-16.5 | -0.967 | 0.02631 | -0.031 | -36.735
-16 | -0.97 | 0.02319 | -0.032 | -41.838
-15.5 | -0.971 | 0.02061 | -0.033 | -47.088
-15 | -0.969 | 0.01792 | -0.033 | -54.101
-14.5 | -0.961 | 0.01649 | -0.034 | -58.307
-14 | -0.954 | 0.0144 | -0.035 | -66.231
-13.5 | -0.94 | 0.01313 | -0.036 | -71.596
-13 | -0.922 | 0.01206 | -0.036 | -76.492
-12.5 | -0.901 | 0.01023 | -0.037 | -88.049
-12 | -0.876 | 0.01001 | -0.038 | -87.521
-11.5 | -0.854 | 0.00915 | -0.039 | -93.382
-11 | -0.817 | 0.00877 | -0.039 | -93.122
-10.5 | -0.777 | 0.00843 | -0.04 | -92.18
-10 | -0.734 | 0.00817 | -0.04 | -89.83
-9.5 | -0.688 | 0.00783 | -0.041 | -87.804
-9 | -0.639 | 0.00756 | -0.041 | -84.477
-8.5 | -0.588 | 0.0073 | -0.042 | -80.498
-8 | -0.534 | 0.00712 | -0.042 | -75.076
-7.5 | -0.479 | 0.00522 | -0.043 | -91.795
-7 | -0.422 | 0.00672 | -0.043 | -62.837
-6.5 | -0.364 | 0.00654 | -0.044 | -55.646
-6 | -0.304 | 0.00639 | -0.045 | -47.668
-5.5 | -0.244 | 0.00627 | -0.045 | -38.888
-5 | -0.182 | 0.00613 | -0.046 | -29.785
-4.5 | -0.12 | 0.00594 | -0.046 | -20.289
-4 | -0.058 | 0.00666 | -0.047 | -8.695
-3.5 | 0.005 | 0.00636 | -0.047 | 0.769
-3 | 0.068 | 0.00631 | -0.048 | 10.769
-2.5 | 0.131 | 0.0063 | -0.049 | 20.848
-2 | 0.195 | 0.00611 | -0.049 | 31.848
-1.5 | 0.258 | 0.00605 | -0.05 | 42.61
-1 | 0.321 | 0.00576 | -0.05 | 55.655
-0.5 | 0.384 | 0.00564 | -0.051 | 68.083
0 | 0.447 | 0.00566 | -0.052 | 78.912
0.5 | 0.51 | 0.00585 | -0.052 | 87.116
1 | 0.573 | 0.00602 | -0.053 | 95.227
1.5 | 0.632 | 0.00619 | -0.053 | 102.204
2 | 0.694 | 0.00639 | -0.054 | 108.633
2.5 | 0.757 | 0.00662 | -0.055 | 114.234
3 | 0.818 | 0.00693 | -0.055 | 118.176
3.5 | 0.873 | 0.00658 | -0.055 | 132.725
4 | 0.931 | 0.00757 | -0.056 | 123.034
4.5 | 0.989 | 0.00789 | -0.056 | 125.349
5 | 1.046 | 0.00829 | -0.057 | 126.155
5.5 | 1.103 | 0.00876 | -0.057 | 125.958
6 | 1.159 | 0.00929 | -0.058 | 124.77
6.5 | 1.215 | 0.00982 | -0.058 | 123.677
7 | 1.27 | 0.0104 | -0.058 | 122.092
7.5 | 1.325 | 0.01105 | -0.059 | 119.888
8 | 1.379 | 0.01176 | -0.059 | 117.265
8.5 | 1.432 | 0.01248 | -0.06 | 114.694
9 | 1.484 | 0.01321 | -0.06 | 112.338
9.5 | 1.536 | 0.014 | -0.061 | 109.698
10 | 1.586 | 0.01478 | -0.061 | 107.28
10.5 | 1.632 | 0.01563 | -0.061 | 104.438
11 | 1.676 | 0.01669 | -0.062 | 100.43
11.5 | 1.716 | 0.01889 | -0.062 | 90.838
12 | 1.756 | 0.02007 | -0.063 | 87.527
12.5 | 1.793 | 0.02125 | -0.063 | 84.376
13 | 1.827 | 0.02255 | -0.063 | 81.002
13.5 | 1.857 | 0.02392 | -0.064 | 77.611
14 | 1.882 | 0.02537 | -0.064 | 74.191
14.5 | 1.903 | 0.02687 | -0.065 | 70.827
15 | 1.915 | 0.0285 | -0.065 | 67.191
15.5 | 1.922 | 0.03035 | -0.065 | 63.318
16 | 1.924 | 0.03226 | -0.066 | 59.628
16.5 | 1.921 | 0.0342 | -0.066 | 56.163
17 | 1.912 | 0.0364 | -0.067 | 52.533
17.5 | 1.899 | 0.03874 | -0.067 | 49.017
18 | 1.881 | 0.04131 | -0.067 | 45.523
18.5 | 1.859 | 0.04388 | -0.068 | 42.358
19 | 1.833 | 0.04639 | -0.068 | 39.502
19.5 | 1.801 | 0.04989 | -0.068 | 36.11
20 | 1.768 | 0.05314 | -0.068 | 33.266

## 146. Re 20M Mach 0.00 (2)
BIGFOIL.COM POLAR EXPORT
NACA63-720 a=0.0
NACA63-720 a=0.0 |  |  |  | Cl Max: | 1.7097 | at alpha= | 18 | deg
XFOIL ncrit=9 |  |  |  | L/D Max: | 186.216 | at alpha= | 5.5 | deg
Re: | 20000000 |  |  | Cd Min: | 0.081 | at alpha= | 20 | deg
Mach: | 0 |  |  | Cl=0 at alpha= | -3.6169 | deg
|  |  |  | @ Cl=0.1, Cd= | 0.005574
|  |  |  | @ Cl=0.4, Cd= | 0.0047414
|  |  |  | @ Cl=0.6, Cd= | 0.0043883
alpha (deg) | Cl | Cd | Cm | Cl/Cd
-20 | -1.4991 | 0.02791 | -0.073 | -53.7119
-19.5 | -1.4868 | 0.02507 | -0.0719 | -59.3059
-19 | -1.4682 | 0.02284 | -0.0704 | -64.282
-18.5 | -1.4508 | 0.02068 | -0.0685 | -70.1547
-18 | -1.4282 | 0.019 | -0.0665 | -75.1684
-17.5 | -1.4046 | 0.0175 | -0.0642 | -80.2629
-17 | -1.3814 | 0.01616 | -0.0613 | -85.4827
-16.5 | -1.3569 | 0.01505 | -0.058 | -90.1595
-16 | -1.3366 | 0.01411 | -0.0535 | -94.7271
-14.5 | -1.2281 | 0.01222 | -0.045 | -100.4992
-14 | -1.1836 | 0.01149 | -0.0435 | -103.0113
-13.5 | -1.1344 | 0.01097 | -0.0427 | -103.4093
-13 | -1.0831 | 0.01052 | -0.0421 | -102.9563
-12.5 | -1.0303 | 0.01011 | -0.0418 | -101.909
-12 | -0.9765 | 0.00972 | -0.0416 | -100.463
-11.5 | -0.9216 | 0.00938 | -0.0415 | -98.2516
-11 | -0.8662 | 0.00903 | -0.0416 | -95.9247
-10.5 | -0.8101 | 0.00873 | -0.0417 | -92.795
-10 | -0.7534 | 0.00843 | -0.042 | -89.3713
-9.5 | -0.6962 | 0.00815 | -0.0423 | -85.4233
-9 | -0.6386 | 0.00789 | -0.0427 | -80.9379
-8.5 | -0.5805 | 0.00763 | -0.0432 | -76.0813
-8 | -0.5221 | 0.0074 | -0.0437 | -70.5541
-7.5 | -0.4635 | 0.00718 | -0.0443 | -64.5543
-7 | -0.4045 | 0.00695 | -0.0449 | -58.2014
-6.5 | -0.3453 | 0.00674 | -0.0456 | -51.2315
-6 | -0.2857 | 0.00656 | -0.0463 | -43.5518
-5.5 | -0.2258 | 0.00639 | -0.0471 | -35.3365
-5 | -0.1659 | 0.00626 | -0.048 | -26.5016
-4.5 | -0.1059 | 0.00609 | -0.0488 | -17.3892
-4 | -0.0462 | 0.00584 | -0.0497 | -7.911
-3.5 | 0.0141 | 0.00574 | -0.0506 | 2.4564
-3 | 0.0747 | 0.00562 | -0.0516 | 13.2918
-2.5 | 0.1352 | 0.00551 | -0.0526 | 24.5372
-1.5 | 0.2559 | 0.00524 | -0.0547 | 48.8359
-1 | 0.3159 | 0.00509 | -0.0557 | 62.0629
-0.5 | 0.3762 | 0.00487 | -0.0569 | 77.2485
0 | 0.4354 | 0.00455 | -0.058 | 95.6923
0.5 | 0.4959 | 0.00442 | -0.0591 | 112.1946
1 | 0.5563 | 0.00441 | -0.0603 | 126.1451
1.5 | 0.6168 | 0.00438 | -0.0615 | 140.8219
2 | 0.6772 | 0.00446 | -0.0627 | 151.8386
2.5 | 0.7377 | 0.00453 | -0.0639 | 162.8477
3 | 0.7974 | 0.0047 | -0.065 | 169.6596
3.5 | 0.8567 | 0.00486 | -0.066 | 176.2757
4 | 0.9156 | 0.00505 | -0.0671 | 181.3069
4.5 | 0.9738 | 0.00527 | -0.068 | 184.7818
5 | 1.0311 | 0.00554 | -0.0688 | 186.1191
5.5 | 1.0875 | 0.00584 | -0.0695 | 186.2158
6 | 1.1431 | 0.00615 | -0.0701 | 185.8699
6.5 | 1.1978 | 0.0065 | -0.0706 | 184.2769
7 | 1.2527 | 0.00678 | -0.0711 | 184.764
7.5 | 1.3058 | 0.00712 | -0.0713 | 183.3989
8 | 1.3572 | 0.00751 | -0.0713 | 180.719
8.5 | 1.3992 | 0.00823 | -0.0698 | 170.0122
9 | 1.4338 | 0.00905 | -0.0671 | 158.4309
9.5 | 1.4531 | 0.00973 | -0.0614 | 149.3422
10 | 1.4653 | 0.01071 | -0.0552 | 136.8161
10.5 | 1.4833 | 0.01195 | -0.0508 | 124.1255
11 | 1.5018 | 0.0134 | -0.0469 | 112.0746
11.5 | 1.5185 | 0.0151 | -0.0433 | 100.5629
12 | 1.5343 | 0.01701 | -0.04 | 90.1999
12.5 | 1.5327 | 0.01998 | -0.0353 | 76.7117
13 | 1.56 | 0.02142 | -0.0336 | 72.8291
13.5 | 1.5803 | 0.02451 | -0.0337 | 64.4757
14 | 1.5977 | 0.0283 | -0.0342 | 56.4558
14.5 | 1.6208 | 0.03237 | -0.0362 | 50.0711
15 | 1.6512 | 0.0363 | -0.0393 | 45.4876
15.5 | 1.6677 | 0.04012 | -0.0395 | 41.5678
16 | 1.6785 | 0.04386 | -0.0386 | 38.2695
16.5 | 1.6876 | 0.04784 | -0.0379 | 35.2759
17 | 1.6981 | 0.05167 | -0.0372 | 32.8643
17.5 | 1.7042 | 0.05601 | -0.0365 | 30.4267
18 | 1.7097 | 0.06048 | -0.036 | 28.2688
18.5 | 1.708 | 0.06564 | -0.0354 | 26.0207
19 | 1.7091 | 0.07059 | -0.0351 | 24.2116
19.5 | 1.7057 | 0.07581 | -0.0345 | 22.4997
20 | 1.6988 | 0.081 | -0.0333 | 20.9728

## 147. Re 20M Mach 0.10 (1)
BIGFOIL.COM POLAR EXPORT
NACA63-720 a=0.0
NACA63-720 a=0.0 |  |  |  | Cl Max: | 1.918 | at alpha= | 15.5 | deg
JavaFoil+Calcfoil stall+Eppler ext transition |  |  |  | L/D Max: | 125.612 | at alpha= | 5 | deg
Re: | 20000000 |  |  | Cd Min: | 0.00564 | at alpha= | -0.5 | deg
Mach: | 0.1 |  |  | Cl=0 at alpha= | -3.5397 | deg
|  |  |  | @ Cl=0.1, Cd= | 0.006315
|  |  |  | @ Cl=0.4, Cd= | 0.0056533
|  |  |  | @ Cl=0.6, Cd= | 0.0061136
alpha (deg) | Cl | Cd | Cm | Cl/Cd
-20 | -0.805 | 0.08397 | -0.025 | -9.592
-19.5 | -0.83 | 0.0715 | -0.026 | -11.608
-19 | -0.852 | 0.06135 | -0.027 | -13.895
-18.5 | -0.873 | 0.05241 | -0.028 | -16.666
-18 | -0.892 | 0.04506 | -0.029 | -19.797
-17.5 | -0.909 | 0.03867 | -0.03 | -23.501
-17 | -0.927 | 0.03147 | -0.031 | -29.446
-16.5 | -0.933 | 0.02942 | -0.031 | -31.703
-16 | -0.941 | 0.02556 | -0.032 | -36.797
-15.5 | -0.949 | 0.02108 | -0.033 | -45.011
-15 | -0.949 | 0.01886 | -0.033 | -50.329
-14.5 | -0.944 | 0.01736 | -0.034 | -54.361
-14 | -0.939 | 0.01495 | -0.035 | -62.815
-13.5 | -0.928 | 0.01355 | -0.036 | -68.5
-13 | -0.913 | 0.01239 | -0.036 | -73.663
-12.5 | -0.894 | 0.0114 | -0.037 | -78.428
-12 | -0.87 | 0.01023 | -0.038 | -85.059
-11.5 | -0.844 | 0.01048 | -0.038 | -80.507
-11 | -0.816 | 0.00885 | -0.039 | -92.219
-10.5 | -0.777 | 0.00848 | -0.04 | -91.601
-10 | -0.734 | 0.00821 | -0.04 | -89.388
-9.5 | -0.689 | 0.00789 | -0.041 | -87.226
-9 | -0.64 | 0.0076 | -0.041 | -84.288
-8.5 | -0.589 | 0.00733 | -0.042 | -80.414
-8 | -0.536 | 0.00714 | -0.043 | -75.085
-7.5 | -0.481 | 0.00707 | -0.043 | -68.065
-7 | -0.424 | 0.00674 | -0.044 | -62.914
-6.5 | -0.366 | 0.00657 | -0.044 | -55.595
-6 | -0.306 | 0.00644 | -0.045 | -47.509
-5.5 | -0.245 | 0.00628 | -0.045 | -39.015
-5 | -0.183 | 0.00614 | -0.046 | -29.879
-4.5 | -0.121 | 0.00597 | -0.047 | -20.258
-4 | -0.058 | 0.00667 | -0.047 | -8.728
-3.5 | 0.005 | 0.00639 | -0.048 | 0.769
-3 | 0.068 | 0.0063 | -0.048 | 10.829
-2.5 | 0.132 | 0.00633 | -0.049 | 20.852
-2 | 0.195 | 0.00614 | -0.049 | 31.832
-1.5 | 0.259 | 0.0061 | -0.05 | 42.432
-1 | 0.322 | 0.00577 | -0.051 | 55.835
-0.5 | 0.386 | 0.00564 | -0.051 | 68.454
0 | 0.449 | 0.0057 | -0.052 | 78.793
0.5 | 0.513 | 0.00585 | -0.052 | 87.597
1 | 0.576 | 0.00602 | -0.053 | 95.725
1.5 | 0.635 | 0.00625 | -0.054 | 101.599
2 | 0.698 | 0.00646 | -0.054 | 108.038
2.5 | 0.76 | 0.0067 | -0.055 | 113.499
3 | 0.822 | 0.00704 | -0.056 | 116.827
3.5 | 0.877 | 0.00731 | -0.056 | 119.997
4 | 0.935 | 0.00765 | -0.056 | 122.18
4.5 | 0.993 | 0.00796 | -0.056 | 124.792
5 | 1.05 | 0.00836 | -0.057 | 125.612
5.5 | 1.107 | 0.00884 | -0.057 | 125.333
6 | 1.164 | 0.00938 | -0.058 | 124.085
6.5 | 1.22 | 0.00994 | -0.058 | 122.718
7 | 1.275 | 0.01054 | -0.059 | 121.011
7.5 | 1.33 | 0.0112 | -0.059 | 118.817
8 | 1.384 | 0.0119 | -0.06 | 116.333
8.5 | 1.437 | 0.01265 | -0.06 | 113.649
9 | 1.49 | 0.01339 | -0.06 | 111.286
9.5 | 1.542 | 0.01419 | -0.061 | 108.628
10 | 1.592 | 0.015 | -0.061 | 106.118
10.5 | 1.638 | 0.01586 | -0.062 | 103.293
11 | 1.682 | 0.01695 | -0.062 | 99.26
11.5 | 1.722 | 0.0192 | -0.062 | 89.688
12 | 1.762 | 0.0204 | -0.063 | 86.344
12.5 | 1.798 | 0.02164 | -0.063 | 83.09
13 | 1.831 | 0.02297 | -0.064 | 79.714
13.5 | 1.859 | 0.02436 | -0.064 | 76.338
14 | 1.884 | 0.02588 | -0.065 | 72.806
14.5 | 1.903 | 0.0274 | -0.065 | 69.455
15 | 1.913 | 0.02919 | -0.065 | 65.538
15.5 | 1.918 | 0.03102 | -0.066 | 61.823
16 | 1.917 | 0.033 | -0.066 | 58.087
16.5 | 1.91 | 0.03497 | -0.066 | 54.636
17 | 1.899 | 0.03726 | -0.067 | 50.956
17.5 | 1.881 | 0.03989 | -0.067 | 47.158
18 | 1.859 | 0.04241 | -0.068 | 43.832
18.5 | 1.832 | 0.04526 | -0.068 | 40.474
19 | 1.8 | 0.04822 | -0.068 | 37.337
19.5 | 1.764 | 0.05167 | -0.068 | 34.151
20 | 1.726 | 0.05508 | -0.069 | 31.331

## 148. Re 20M Mach 0.10 (2)
BIGFOIL.COM POLAR EXPORT
NACA63-720 a=0.0
NACA63-720 a=0.0 |  |  |  | Cl Max: | 1.6995 | at alpha= | 19.5 | deg
XFOIL ncrit=9 |  |  |  | L/D Max: | 186.928 | at alpha= | 5.5 | deg
Re: | 20000000 |  |  | Cd Min: | 0.08214 | at alpha= | 20 | deg
Mach: | 0.1 |  |  | Cl=0 at alpha= | -3.6186 | deg
|  |  |  | @ Cl=0.1, Cd= | 0.0055898
|  |  |  | @ Cl=0.4, Cd= | 0.0048016
|  |  |  | @ Cl=0.6, Cd= | 0.004394
alpha (deg) | Cl | Cd | Cm | Cl/Cd
-7.5 | -0.4667 | 0.00721 | -0.0448 | -64.7295
-7 | -0.4072 | 0.00697 | -0.0454 | -58.4218
-6.5 | -0.3476 | 0.00677 | -0.046 | -51.3442
-6 | -0.2876 | 0.00658 | -0.0467 | -43.7082
-5.5 | -0.2272 | 0.00641 | -0.0475 | -35.4446
-5 | -0.1668 | 0.00628 | -0.0483 | -26.5605
-4.5 | -0.1063 | 0.0061 | -0.0492 | -17.4262
-4 | -0.0463 | 0.00586 | -0.05 | -7.901
-3.5 | 0.0144 | 0.00575 | -0.051 | 2.5043
-3 | 0.0755 | 0.00563 | -0.052 | 13.4103
-2.5 | 0.1364 | 0.00553 | -0.053 | 24.6655
-2 | 0.1971 | 0.00538 | -0.054 | 36.6357
-1.5 | 0.2579 | 0.00525 | -0.055 | 49.1238
-1 | 0.3184 | 0.0051 | -0.0561 | 62.4314
-0.5 | 0.379 | 0.00488 | -0.0572 | 77.6639
0.5 | 0.4995 | 0.00443 | -0.0595 | 112.754
1 | 0.5604 | 0.00442 | -0.0607 | 126.7873
1.5 | 0.6213 | 0.00438 | -0.0619 | 141.8493
2 | 0.6822 | 0.00447 | -0.0631 | 152.6174
2.5 | 0.7431 | 0.00454 | -0.0642 | 163.6784
3 | 0.8032 | 0.00471 | -0.0653 | 170.5308
3.5 | 0.8629 | 0.00487 | -0.0664 | 177.1869
4 | 0.9223 | 0.00506 | -0.0674 | 182.2727
4.5 | 0.9809 | 0.00528 | -0.0684 | 185.7765
5 | 1.0386 | 0.00556 | -0.0692 | 186.7986
5.5 | 1.0954 | 0.00586 | -0.0699 | 186.9283
6 | 1.1515 | 0.00617 | -0.0704 | 186.6288
6.5 | 1.2064 | 0.00653 | -0.0708 | 184.7473
7 | 1.2616 | 0.00681 | -0.0713 | 185.257
7.5 | 1.3147 | 0.00717 | -0.0714 | 183.3612
8 | 1.3664 | 0.00756 | -0.0713 | 180.7407
8.5 | 1.4094 | 0.00823 | -0.0699 | 171.2515
9 | 1.4414 | 0.00911 | -0.0666 | 158.2217
9.5 | 1.45 | 0.00993 | -0.059 | 146.0222
10 | 1.4656 | 0.01103 | -0.0536 | 132.874
10.5 | 1.4843 | 0.01234 | -0.0494 | 120.2836
11 | 1.5025 | 0.01389 | -0.0455 | 108.1713
11.5 | 1.518 | 0.01574 | -0.0418 | 96.4422
12 | 1.5354 | 0.01763 | -0.0387 | 87.0902
12.5 | 1.533 | 0.02072 | -0.034 | 73.9865
13.5 | 1.5803 | 0.02556 | -0.0327 | 61.8271
14 | 1.5942 | 0.02976 | -0.0331 | 53.5685
14.5 | 1.6202 | 0.03367 | -0.0352 | 48.12
15 | 1.6492 | 0.03779 | -0.0382 | 43.6412
15.5 | 1.6651 | 0.04178 | -0.0385 | 39.854
16 | 1.6749 | 0.04567 | -0.0376 | 36.674
16.5 | 1.6827 | 0.04987 | -0.0368 | 33.7417
17 | 1.6889 | 0.0542 | -0.036 | 31.1605
17.5 | 1.6932 | 0.05883 | -0.0354 | 28.7812
18 | 1.6978 | 0.06341 | -0.0349 | 26.775
18.5 | 1.6953 | 0.06873 | -0.0343 | 24.6661
19 | 1.6971 | 0.07356 | -0.0339 | 23.071
19.5 | 1.6995 | 0.07807 | -0.0331 | 21.7689
20 | 1.6668 | 0.08214 | -0.0261 | 20.2922

## 149. Re 20M Mach 0.25 (1)
BIGFOIL.COM POLAR EXPORT
NACA63-720 a=0.0
NACA63-720 a=0.0 |  |  |  | Cl Max: | 1.893 | at alpha= | 14.5 | deg
JavaFoil+Calcfoil stall+Eppler ext transition |  |  |  | L/D Max: | 121.983 | at alpha= | 5 | deg
Re: | 20000000 |  |  | Cd Min: | 0.00574 | at alpha= | -0.5 | deg
Mach: | 0.25 |  |  | Cl=0 at alpha= | -3.5385 | deg
|  |  |  | @ Cl=0.1, Cd= | 0.0064236
|  |  |  | @ Cl=0.4, Cd= | 0.0057423
|  |  |  | @ Cl=0.6, Cd= | 0.0061828
alpha (deg) | Cl | Cd | Cm | Cl/Cd
-18 | -0.515 | 0.09769 | -0.024 | -5.267
-17.5 | -0.573 | 0.0719 | -0.027 | -7.973
-17 | -0.626 | 0.05545 | -0.029 | -11.284
-16.5 | -0.67 | 0.04589 | -0.03 | -14.609
-16 | -0.713 | 0.03635 | -0.032 | -19.622
-15.5 | -0.75 | 0.03005 | -0.033 | -24.945
-15 | -0.779 | 0.02533 | -0.034 | -30.768
-14.5 | -0.803 | 0.02167 | -0.034 | -37.076
-14 | -0.821 | 0.0188 | -0.035 | -43.671
-13.5 | -0.832 | 0.01656 | -0.036 | -50.223
-13 | -0.834 | 0.01534 | -0.037 | -54.352
-12.5 | -0.832 | 0.01371 | -0.037 | -60.642
-12 | -0.825 | 0.01207 | -0.038 | -68.293
-11.5 | -0.81 | 0.00956 | -0.039 | -84.665
-11 | -0.788 | 0.01004 | -0.04 | -78.519
-10.5 | -0.768 | 0.00904 | -0.041 | -84.973
-10 | -0.732 | 0.0086 | -0.041 | -85.065
-9.5 | -0.691 | 0.00823 | -0.042 | -83.906
-9 | -0.646 | 0.00793 | -0.043 | -81.484
-8.5 | -0.597 | 0.00761 | -0.043 | -78.399
-8 | -0.545 | 0.00734 | -0.044 | -74.252
-7.5 | -0.49 | 0.00716 | -0.044 | -68.492
-7 | -0.433 | 0.0069 | -0.045 | -62.747
-6.5 | -0.374 | 0.00672 | -0.045 | -55.663
-6 | -0.313 | 0.00655 | -0.046 | -47.793
-5.5 | -0.251 | 0.0064 | -0.047 | -39.273
-5 | -0.188 | 0.00625 | -0.047 | -30.087
-4.5 | -0.124 | 0.00606 | -0.048 | -20.485
-4 | -0.06 | 0.00671 | -0.048 | -8.916
-3.5 | 0.005 | 0.00665 | -0.049 | 0.759
-3 | 0.07 | 0.00646 | -0.05 | 10.858
-2.5 | 0.136 | 0.00638 | -0.05 | 21.255
-2 | 0.201 | 0.00623 | -0.051 | 32.237
-1.5 | 0.266 | 0.00615 | -0.051 | 43.273
-1 | 0.331 | 0.00586 | -0.052 | 56.519
-0.5 | 0.397 | 0.00574 | -0.053 | 69.06
0 | 0.462 | 0.00579 | -0.053 | 79.772
0.5 | 0.527 | 0.00598 | -0.054 | 88.087
1 | 0.592 | 0.00615 | -0.055 | 96.247
1.5 | 0.653 | 0.0064 | -0.055 | 101.972
2 | 0.717 | 0.00662 | -0.056 | 108.254
2.5 | 0.776 | 0.00677 | -0.056 | 114.575
3 | 0.836 | 0.00732 | -0.056 | 114.189
3.5 | 0.896 | 0.00761 | -0.057 | 117.784
4 | 0.956 | 0.00798 | -0.057 | 119.726
4.5 | 1.015 | 0.00834 | -0.058 | 121.704
5 | 1.074 | 0.00881 | -0.058 | 121.983
5.5 | 1.133 | 0.00931 | -0.059 | 121.585
6 | 1.19 | 0.00992 | -0.059 | 119.934
6.5 | 1.247 | 0.01056 | -0.06 | 118.082
7 | 1.304 | 0.01121 | -0.06 | 116.291
7.5 | 1.36 | 0.01197 | -0.06 | 113.597
8 | 1.414 | 0.0128 | -0.061 | 110.467
8.5 | 1.468 | 0.01362 | -0.061 | 107.794
9 | 1.521 | 0.01446 | -0.062 | 105.218
9.5 | 1.573 | 0.01538 | -0.062 | 102.318
10 | 1.624 | 0.01628 | -0.063 | 99.722
10.5 | 1.669 | 0.0173 | -0.063 | 96.511
11 | 1.712 | 0.01854 | -0.064 | 92.343
11.5 | 1.75 | 0.0211 | -0.064 | 82.91
12 | 1.787 | 0.0225 | -0.064 | 79.4
12.5 | 1.819 | 0.02403 | -0.065 | 75.694
13 | 1.847 | 0.02557 | -0.065 | 72.255
13.5 | 1.869 | 0.02721 | -0.066 | 68.684
14 | 1.885 | 0.02892 | -0.066 | 65.179
14.5 | 1.893 | 0.03092 | -0.066 | 61.239
15 | 1.888 | 0.03311 | -0.067 | 57.03
15.5 | 1.874 | 0.03548 | -0.067 | 52.831
16 | 1.852 | 0.03806 | -0.067 | 48.667
16.5 | 1.821 | 0.04077 | -0.068 | 44.658
17 | 1.78 | 0.04374 | -0.068 | 40.699
17.5 | 1.73 | 0.04703 | -0.068 | 36.788
18 | 1.672 | 0.05086 | -0.069 | 32.878
18.5 | 1.604 | 0.05581 | -0.069 | 28.747
19 | 1.53 | 0.06022 | -0.069 | 25.411
19.5 | 1.449 | 0.06482 | -0.069 | 22.361

## 150. Re 20M Mach 0.25 (2)
BIGFOIL.COM POLAR EXPORT
NACA63-720 a=0.0
NACA63-720 a=0.0 |  |  |  | Cl Max: | 1.646 | at alpha= | 17 | deg
XFOIL ncrit=9 |  |  |  | L/D Max: | 191.31 | at alpha= | 5 | deg
Re: | 20000000 |  |  | Cd Min: | 0.0993 | at alpha= | 20 | deg
Mach: | 0.25 |  |  | Cl=0 at alpha= | -3.6311 | deg
|  |  |  | @ Cl=0.1, Cd= | 0.0056515
|  |  |  | @ Cl=0.4, Cd= | 0.0048049
|  |  |  | @ Cl=0.6, Cd= | 0.0044447
alpha (deg) | Cl | Cd | Cm | Cl/Cd
-20 | -1.1939 | 0.07144 | -0.0717 | -16.7119
-19.5 | -1.2555 | 0.05709 | -0.0807 | -21.9916
-19 | -1.2819 | 0.04807 | -0.0849 | -26.6674
-18.5 | -1.3209 | 0.03893 | -0.088 | -33.9301
-18 | -1.3136 | 0.03447 | -0.0882 | -38.1085
-17.5 | -1.3031 | 0.03065 | -0.0875 | -42.5155
-17 | -1.3098 | 0.02602 | -0.086 | -50.3382
-16.5 | -1.2958 | 0.02307 | -0.0839 | -56.1682
-16 | -1.2862 | 0.02015 | -0.0808 | -63.8313
-15.5 | -1.2641 | 0.01816 | -0.0777 | -69.609
-15 | -1.2497 | 0.01609 | -0.0732 | -77.6694
-14.5 | -1.2262 | 0.01474 | -0.0686 | -83.1886
-14 | -1.2133 | 0.01362 | -0.0614 | -89.0822
-13.5 | -1.1752 | 0.01277 | -0.0575 | -92.0282
-13 | -1.1278 | 0.01203 | -0.0549 | -93.749
-12.5 | -1.0785 | 0.01123 | -0.0526 | -96.0374
-12 | -1.0239 | 0.01067 | -0.0511 | -95.9606
-11.5 | -0.9681 | 0.01012 | -0.0498 | -95.6621
-11 | -0.9102 | 0.00965 | -0.0489 | -94.3212
-10.5 | -0.8512 | 0.00925 | -0.0482 | -92.0216
-10 | -0.7914 | 0.00886 | -0.0478 | -89.3228
-9.5 | -0.7308 | 0.00854 | -0.0475 | -85.5738
-9 | -0.6699 | 0.00821 | -0.0474 | -81.5956
-8.5 | -0.6085 | 0.00791 | -0.0474 | -76.9279
-8 | -0.5468 | 0.00765 | -0.0475 | -71.4771
-7 | -0.4226 | 0.00714 | -0.0481 | -59.1877
-6.5 | -0.3604 | 0.00691 | -0.0486 | -52.1563
-6 | -0.2977 | 0.00669 | -0.0491 | -44.4993
-5.5 | -0.235 | 0.0065 | -0.0497 | -36.1538
-5 | -0.172 | 0.00637 | -0.0505 | -27.0016
-4.5 | -0.1089 | 0.00619 | -0.0512 | -17.5929
-4 | -0.0467 | 0.00593 | -0.052 | -7.8752
-3.5 | 0.0166 | 0.00581 | -0.0529 | 2.8571
-3 | 0.08 | 0.00568 | -0.0539 | 14.0845
-2.5 | 0.1432 | 0.00559 | -0.0549 | 25.6172
-2 | 0.2063 | 0.00544 | -0.0559 | 37.9228
-1.5 | 0.2694 | 0.0053 | -0.057 | 50.8302
0 | 0.4567 | 0.00459 | -0.0603 | 99.4989
0.5 | 0.52 | 0.00446 | -0.0615 | 116.5919
1 | 0.5831 | 0.00445 | -0.0627 | 131.0337
1.5 | 0.6465 | 0.00443 | -0.064 | 145.9368
2 | 0.7098 | 0.00452 | -0.0652 | 157.0354
2.5 | 0.7732 | 0.00461 | -0.0664 | 167.7223
3 | 0.8357 | 0.00477 | -0.0675 | 175.1992
3.5 | 0.898 | 0.00494 | -0.0685 | 181.7814
4 | 0.9602 | 0.00511 | -0.0695 | 187.9061
4.5 | 1.021 | 0.00535 | -0.0704 | 190.8411
5 | 1.0809 | 0.00565 | -0.071 | 191.3097
5.5 | 1.1395 | 0.00598 | -0.0715 | 190.5518
6 | 1.1978 | 0.0063 | -0.0719 | 190.127
6.5 | 1.2539 | 0.00671 | -0.0719 | 186.8703
7 | 1.3101 | 0.00704 | -0.072 | 186.0938
7.5 | 1.3642 | 0.00743 | -0.0716 | 183.607
8 | 1.4151 | 0.00788 | -0.0707 | 179.5812
8.5 | 1.4594 | 0.00845 | -0.0688 | 172.7101
9 | 1.46 | 0.00952 | -0.0594 | 153.3613
9.5 | 1.4665 | 0.01103 | -0.0525 | 132.9556
10 | 1.4815 | 0.01269 | -0.0475 | 116.7455
11 | 1.5105 | 0.01673 | -0.039 | 90.2869
11.5 | 1.5248 | 0.01903 | -0.0355 | 80.1261
12 | 1.5396 | 0.02143 | -0.0322 | 71.8432
12.5 | 1.5354 | 0.02519 | -0.0281 | 60.9528
13 | 1.5555 | 0.02758 | -0.0258 | 56.3996
13.5 | 1.5757 | 0.03188 | -0.0274 | 49.426
14 | 1.5853 | 0.03696 | -0.028 | 42.8923
14.5 | 1.6038 | 0.04189 | -0.0298 | 38.286
15 | 1.6262 | 0.04706 | -0.0326 | 34.5559
15.5 | 1.6336 | 0.05238 | -0.0331 | 31.1875
16 | 1.6416 | 0.05681 | -0.0322 | 28.8963
16.5 | 1.6423 | 0.06198 | -0.0313 | 26.4973
17 | 1.646 | 0.06687 | -0.0305 | 24.6149
17.5 | 1.6448 | 0.07227 | -0.0298 | 22.7591
18 | 1.6448 | 0.07732 | -0.0289 | 21.2726
18.5 | 1.612 | 0.0812 | -0.0212 | 19.8522
19 | 1.6207 | 0.08639 | -0.0221 | 18.7603
19.5 | 1.6248 | 0.09238 | -0.0236 | 17.5882
20 | 1.6231 | 0.0993 | -0.0256 | 16.3454

## 151. Re 20M Mach 0.50 (1)
BIGFOIL.COM POLAR EXPORT
NACA63-720 a=0.0
NACA63-720 a=0.0 |  |  |  | Cl Max: | 1.783 | at alpha= | 11.5 | deg
JavaFoil+Calcfoil stall+Eppler ext transition |  |  |  | L/D Max: | 106.998 | at alpha= | 4.5 | deg
Re: | 20000000 |  |  | Cd Min: | 0.00612 | at alpha= | 0.5 | deg
Mach: | 0.5 |  |  | Cl=0 at alpha= | -3.5411 | deg
|  |  |  | @ Cl=0.1, Cd= | 0.0068273
|  |  |  | @ Cl=0.4, Cd= | 0.0062095
|  |  |  | @ Cl=0.6, Cd= | 0.0063664
alpha (deg) | Cl | Cd | Cm | Cl/Cd
-20 | -0.964 | 0.18439 | -0.022 | -5.227
-19.5 | -0.934 | 0.18151 | -0.022 | -5.143
-19 | -0.904 | 0.17548 | -0.022 | -5.153
-18.5 | -0.874 | 0.16886 | -0.021 | -5.177
-18 | -0.847 | 0.15788 | -0.022 | -5.363
-17.5 | -0.818 | 0.14642 | -0.022 | -5.583
-17 | -0.787 | 0.14198 | -0.022 | -5.545
-16.5 | -0.757 | 0.13329 | -0.022 | -5.681
-16 | -0.728 | 0.12501 | -0.022 | -5.826
-15.5 | -0.7 | 0.11288 | -0.023 | -6.206
-15 | -0.671 | 0.11044 | -0.023 | -6.075
-14.5 | -0.64 | 0.11096 | -0.022 | -5.768
-14 | -0.614 | 0.09423 | -0.024 | -6.515
-13.5 | -0.602 | 0.06977 | -0.03 | -8.63
-13 | -0.625 | 0.02972 | -0.038 | -21.037
-12.5 | -0.524 | 0.08627 | -0.023 | -6.07
-12 | -0.495 | 0.07821 | -0.024 | -6.333
-11.5 | -0.474 | 0.06396 | -0.029 | -7.418
-11 | -0.435 | 0.07824 | -0.023 | -5.564
-10.5 | -0.412 | 0.06302 | -0.028 | -6.531
-10 | -0.437 | 0.01906 | -0.043 | -22.928
-9.5 | -0.415 | 0.01351 | -0.045 | -30.709
-9 | -0.386 | 0.01108 | -0.046 | -34.844
-8.5 | -0.353 | 0.00922 | -0.047 | -38.31
-8 | -0.508 | 0.0096 | -0.048 | -52.979
-7.5 | -0.498 | 0.00832 | -0.05 | -59.91
-7 | -0.457 | 0.00786 | -0.05 | -58.154
-6.5 | -0.403 | 0.00755 | -0.051 | -53.42
-6 | -0.342 | 0.00717 | -0.051 | -47.702
-5.5 | -0.277 | 0.00693 | -0.052 | -39.939
-5 | -0.208 | 0.00746 | -0.053 | -27.917
-4.5 | -0.138 | 0.00641 | -0.053 | -21.56
-4 | -0.067 | 0.00714 | -0.054 | -9.334
-3.5 | 0.006 | 0.00707 | -0.055 | 0.797
-3 | 0.078 | 0.00686 | -0.055 | 11.412
-2.5 | 0.152 | 0.00675 | -0.056 | 22.449
-2 | 0.225 | 0.00659 | -0.057 | 34.086
-1.5 | 0.298 | 0.00658 | -0.058 | 45.242
-1 | 0.37 | 0.00623 | -0.058 | 59.459
-0.5 | 0.443 | 0.00618 | -0.059 | 71.77
0 | 0.516 | 0.00633 | -0.06 | 81.543
0.5 | 0.583 | 0.00612 | -0.06 | 95.164
1 | 0.652 | 0.00712 | -0.06 | 91.584
1.5 | 0.714 | 0.00749 | -0.061 | 95.399
2 | 0.782 | 0.00786 | -0.061 | 99.495
2.5 | 0.85 | 0.00831 | -0.062 | 102.249
3 | 0.916 | 0.00879 | -0.062 | 104.286
3.5 | 0.983 | 0.00924 | -0.063 | 106.328
4 | 1.048 | 0.00986 | -0.063 | 106.294
4.5 | 1.113 | 0.0104 | -0.064 | 106.998
5 | 1.177 | 0.01117 | -0.064 | 105.317
5.5 | 1.24 | 0.01198 | -0.065 | 103.502
6 | 1.302 | 0.01299 | -0.065 | 100.206
6.5 | 1.363 | 0.01402 | -0.065 | 97.248
7 | 1.423 | 0.01511 | -0.066 | 94.21
7.5 | 1.482 | 0.01641 | -0.066 | 90.28
8 | 1.538 | 0.01781 | -0.067 | 86.339
8.5 | 1.592 | 0.01922 | -0.067 | 82.865
9 | 1.644 | 0.02079 | -0.068 | 79.092
9.5 | 1.694 | 0.02238 | -0.068 | 75.682
10 | 1.738 | 0.02408 | -0.069 | 72.184
10.5 | 1.763 | 0.02859 | -0.069 | 61.668
11 | 1.781 | 0.03125 | -0.069 | 56.975
11.5 | 1.783 | 0.03432 | -0.07 | 51.942
12 | 1.759 | 0.0379 | -0.07 | 46.406
12.5 | 1.675 | 0.04198 | -0.07 | 39.902
13 | 1.373 | 0.04892 | -0.07 | 28.062
13.5 | 1.099 | 0.05559 | -0.071 | 19.769
14 | 1.128 | 0.05761 | -0.071 | 19.577
14.5 | 1.151 | 0.06678 | -0.071 | 17.231
15 | 1.161 | 0.08561 | -0.069 | 13.563
15.5 | 1.172 | 0.10351 | -0.068 | 11.318
16 | 1.159 | 0.14238 | -0.062 | 8.144
16.5 | 1.187 | 0.15004 | -0.063 | 7.912

## 152. Re 20M Mach 0.50 (2)
BIGFOIL.COM POLAR EXPORT
NACA63-720 a=0.0
NACA63-720 a=0.0 |  |  |  | Cl Max: | 1.5525 | at alpha= | 14 | deg
XFOIL ncrit=9 |  |  |  | L/D Max: | 205.264 | at alpha= | 4.5 | deg
Re: | 20000000 |  |  | Cd Min: | 0.14209 | at alpha= | 19 | deg
Mach: | 0.5 |  |  | Cl=0 at alpha= | -3.6897 | deg
|  |  |  | @ Cl=0.1, Cd= | 0.0059927
|  |  |  | @ Cl=0.4, Cd= | 0.00534
|  |  |  | @ Cl=0.6, Cd= | 0.0046661
alpha (deg) | Cl | Cd | Cm | Cl/Cd
-14.5 | -0.4607 | 0.10685 | -0.056 | -4.3117
-14 | -0.481 | 0.09439 | -0.065 | -5.0959
-13.5 | -0.5033 | 0.0821 | -0.0739 | -6.1303
-13 | -0.5371 | 0.06809 | -0.0836 | -7.8881
-12.5 | -0.5707 | 0.05529 | -0.0933 | -10.3219
-12 | -0.596 | 0.04561 | -0.0995 | -13.0673
-11.5 | -0.6361 | 0.03633 | -0.1038 | -17.5089
-11 | -0.6676 | 0.02909 | -0.1047 | -22.9495
-10.5 | -0.7054 | 0.02259 | -0.1024 | -31.2262
-10 | -0.736 | 0.01748 | -0.0965 | -42.1053
-9.5 | -0.7567 | 0.01396 | -0.0867 | -54.2049
-9 | -0.7431 | 0.01187 | -0.077 | -62.6032
-8.5 | -0.6949 | 0.01028 | -0.0712 | -67.5973
-8 | -0.6336 | 0.00917 | -0.0672 | -69.0949
-7.5 | -0.5643 | 0.00849 | -0.0647 | -66.4664
-7 | -0.4913 | 0.00802 | -0.063 | -61.2594
-6.5 | -0.4175 | 0.0076 | -0.0619 | -54.9342
-6 | -0.3435 | 0.00728 | -0.0612 | -47.1841
-5.5 | -0.2689 | 0.00699 | -0.0609 | -38.4692
-5 | -0.1943 | 0.00675 | -0.0608 | -28.7852
-4.5 | -0.1198 | 0.00658 | -0.0611 | -18.2067
-4 | -0.0453 | 0.00639 | -0.0615 | -7.0892
-3.5 | 0.0277 | 0.0061 | -0.062 | 4.541
-3 | 0.1018 | 0.00599 | -0.0628 | 16.995
-2.5 | 0.1761 | 0.00585 | -0.0637 | 30.1026
-2 | 0.25 | 0.00572 | -0.0647 | 43.7063
-1.5 | 0.3231 | 0.00556 | -0.0658 | 58.1115
-1 | 0.3967 | 0.00535 | -0.067 | 74.1495
-0.5 | 0.4692 | 0.00513 | -0.0681 | 91.462
0 | 0.5411 | 0.00473 | -0.0693 | 114.3975
0.5 | 0.6149 | 0.00465 | -0.0706 | 132.2366
1 | 0.6891 | 0.00467 | -0.0719 | 147.5589
1.5 | 0.764 | 0.00473 | -0.0732 | 161.5222
2 | 0.8381 | 0.00488 | -0.0744 | 171.7418
2.5 | 0.9133 | 0.00498 | -0.0756 | 183.3936
3 | 0.9869 | 0.00517 | -0.0765 | 190.8897
3.5 | 1.0612 | 0.00533 | -0.0774 | 199.0994
4 | 1.1343 | 0.00555 | -0.078 | 204.3784
4.5 | 1.2049 | 0.00587 | -0.078 | 205.2641
5 | 1.2735 | 0.00623 | -0.0777 | 204.4141
5.5 | 1.3379 | 0.00669 | -0.0765 | 199.9851
6 | 1.3954 | 0.00724 | -0.0742 | 192.7348
6.5 | 1.4232 | 0.00799 | -0.0671 | 178.1227
7 | 1.4395 | 0.00931 | -0.0593 | 154.6187
7.5 | 1.4729 | 0.01066 | -0.0544 | 138.1707
8 | 1.4907 | 0.01275 | -0.0485 | 116.9176
8.5 | 1.5166 | 0.01476 | -0.0437 | 102.7507
9 | 1.5271 | 0.01753 | -0.038 | 87.1135
9.5 | 1.5362 | 0.02056 | -0.0326 | 74.7179
10 | 1.5386 | 0.0242 | -0.0276 | 63.5785
10.5 | 1.5281 | 0.02887 | -0.0226 | 52.9304
11 | 1.5401 | 0.03261 | -0.0192 | 47.2278
11.5 | 1.527 | 0.03811 | -0.0156 | 40.0682
12 | 1.5239 | 0.04332 | -0.013 | 35.1777
12.5 | 1.5184 | 0.04902 | -0.0111 | 30.9751
13 | 1.5278 | 0.05387 | -0.0096 | 28.3609
13.5 | 1.5375 | 0.06048 | -0.0117 | 25.4216
14 | 1.5525 | 0.06616 | -0.0124 | 23.4658
15 | 1.5287 | 0.07967 | -0.0103 | 19.1879
15.5 | 1.5154 | 0.08767 | -0.0113 | 17.2853
16 | 1.4963 | 0.09687 | -0.0136 | 15.4465
16.5 | 1.4947 | 0.10472 | -0.0159 | 14.2733
17.5 | 1.5118 | 0.11901 | -0.0206 | 12.7031
18 | 1.5179 | 0.1266 | -0.0235 | 11.9897
18.5 | 1.5239 | 0.13438 | -0.0268 | 11.3402
19 | 1.5313 | 0.14209 | -0.0304 | 10.777