## index
index | Re | Mach | Datasource
1 | 50000 | 0 | JavaFoil+Calcfoil stall+Eppler ext transition
2 | 50000 | 0 | XFOIL ncrit=9
3 | 50000 | 0.1 | JavaFoil+Calcfoil stall+Eppler ext transition
4 | 50000 | 0.1 | XFOIL ncrit=9
5 | 50000 | 0.25 | JavaFoil+Calcfoil stall+Eppler ext transition
6 | 50000 | 0.25 | XFOIL ncrit=9
7 | 50000 | 0.5 | JavaFoil+Calcfoil stall+Eppler ext transition
8 | 50000 | 0.5 | XFOIL ncrit=9
9 | 100000 | 0 | JavaFoil+Calcfoil stall+Eppler ext transition
10 | 100000 | 0 | XFOIL ncrit=9
11 | 100000 | 0.1 | JavaFoil+Calcfoil stall+Eppler ext transition
12 | 100000 | 0.1 | XFOIL ncrit=9
13 | 100000 | 0.25 | JavaFoil+Calcfoil stall+Eppler ext transition
14 | 100000 | 0.25 | XFOIL ncrit=9
15 | 100000 | 0.5 | JavaFoil+Calcfoil stall+Eppler ext transition
16 | 100000 | 0.5 | XFOIL ncrit=9
17 | 250000 | 0 | JavaFoil+Calcfoil stall+Eppler ext transition
18 | 250000 | 0 | XFOIL ncrit=9
19 | 250000 | 0.1 | JavaFoil+Calcfoil stall+Eppler ext transition
20 | 250000 | 0.1 | XFOIL ncrit=9
21 | 250000 | 0.25 | JavaFoil+Calcfoil stall+Eppler ext transition
22 | 250000 | 0.25 | XFOIL ncrit=9
23 | 250000 | 0.5 | JavaFoil+Calcfoil stall+Eppler ext transition
24 | 250000 | 0.5 | XFOIL ncrit=9
25 | 500000 | 0 | JavaFoil+Calcfoil stall+Eppler ext transition
26 | 500000 | 0 | XFOIL ncrit=9
27 | 500000 | 0.1 | JavaFoil+Calcfoil stall+Eppler ext transition
28 | 500000 | 0.1 | XFOIL ncrit=9
29 | 500000 | 0.25 | JavaFoil+Calcfoil stall+Eppler ext transition
30 | 500000 | 0.25 | XFOIL ncrit=9
31 | 500000 | 0.5 | JavaFoil+Calcfoil stall+Eppler ext transition
32 | 500000 | 0.5 | XFOIL ncrit=9
33 | 750000 | 0 | JavaFoil+Calcfoil stall+Eppler ext transition
34 | 750000 | 0 | XFOIL ncrit=9
35 | 750000 | 0.1 | JavaFoil+Calcfoil stall+Eppler ext transition
36 | 750000 | 0.1 | XFOIL ncrit=9
37 | 750000 | 0.25 | JavaFoil+Calcfoil stall+Eppler ext transition
38 | 750000 | 0.25 | XFOIL ncrit=9
39 | 750000 | 0.5 | JavaFoil+Calcfoil stall+Eppler ext transition
40 | 750000 | 0.5 | XFOIL ncrit=9
41 | 1000000 | 0 | JavaFoil+Calcfoil stall+Eppler ext transition
42 | 1000000 | 0 | XFOIL ncrit=9
43 | 1000000 | 0.1 | JavaFoil+Calcfoil stall+Eppler ext transition
44 | 1000000 | 0.1 | XFOIL ncrit=9
45 | 1000000 | 0.25 | JavaFoil+Calcfoil stall+Eppler ext transition
46 | 1000000 | 0.25 | XFOIL ncrit=9
47 | 1000000 | 0.5 | JavaFoil+Calcfoil stall+Eppler ext transition
48 | 1000000 | 0.5 | XFOIL ncrit=9
49 | 2000000 | 0 | JavaFoil+Calcfoil stall+Eppler ext transition
50 | 2000000 | 0 | XFOIL ncrit=9
51 | 2000000 | 0.1 | JavaFoil+Calcfoil stall+Eppler ext transition
52 | 2000000 | 0.1 | XFOIL ncrit=9
53 | 2000000 | 0.25 | JavaFoil+Calcfoil stall+Eppler ext transition
54 | 2000000 | 0.25 | XFOIL ncrit=9
55 | 2000000 | 0.5 | JavaFoil+Calcfoil stall+Eppler ext transition
56 | 2000000 | 0.5 | XFOIL ncrit=9
57 | 3000000 | 0 | JavaFoil+Calcfoil stall+Eppler ext transition
58 | 3000000 | 0 | XFOIL ncrit=9
59 | 3000000 | 0.1 | JavaFoil+Calcfoil stall+Eppler ext transition
60 | 3000000 | 0.1 | XFOIL ncrit=9
61 | 3000000 | 0.25 | JavaFoil+Calcfoil stall+Eppler ext transition
62 | 3000000 | 0.25 | XFOIL ncrit=9
63 | 3000000 | 0.5 | JavaFoil+Calcfoil stall+Eppler ext transition
64 | 3000000 | 0.5 | XFOIL ncrit=9
65 | 4000000 | 0 | JavaFoil+Calcfoil stall+Eppler ext transition
66 | 4000000 | 0 | XFOIL ncrit=9
67 | 4000000 | 0.1 | JavaFoil+Calcfoil stall+Eppler ext transition
68 | 4000000 | 0.1 | XFOIL ncrit=9
69 | 4000000 | 0.25 | JavaFoil+Calcfoil stall+Eppler ext transition
70 | 4000000 | 0.25 | XFOIL ncrit=9
71 | 4000000 | 0.5 | JavaFoil+Calcfoil stall+Eppler ext transition
72 | 4000000 | 0.5 | XFOIL ncrit=9
73 | 5000000 | 0 | JavaFoil+Calcfoil stall+Eppler ext transition
74 | 5000000 | 0 | XFOIL ncrit=9
75 | 5000000 | 0.1 | JavaFoil+Calcfoil stall+Eppler ext transition
76 | 5000000 | 0.1 | XFOIL ncrit=9
77 | 5000000 | 0.25 | JavaFoil+Calcfoil stall+Eppler ext transition
78 | 5000000 | 0.25 | XFOIL ncrit=9
79 | 5000000 | 0.5 | JavaFoil+Calcfoil stall+Eppler ext transition
80 | 5000000 | 0.5 | XFOIL ncrit=9
81 | 6000000 | 0 | JavaFoil+Calcfoil stall+Eppler ext transition
82 | 6000000 | 0 | XFOIL ncrit=9
83 | 6000000 | 0.1 | JavaFoil+Calcfoil stall+Eppler ext transition
84 | 6000000 | 0.1 | XFOIL ncrit=9
85 | 6000000 | 0.25 | JavaFoil+Calcfoil stall+Eppler ext transition
86 | 6000000 | 0.25 | XFOIL ncrit=9
87 | 6000000 | 0.5 | JavaFoil+Calcfoil stall+Eppler ext transition
88 | 6000000 | 0.5 | XFOIL ncrit=9
89 | 7000000 | 0 | JavaFoil+Calcfoil stall+Eppler ext transition
90 | 7000000 | 0 | XFOIL ncrit=9
91 | 7000000 | 0.1 | JavaFoil+Calcfoil stall+Eppler ext transition
92 | 7000000 | 0.1 | XFOIL ncrit=9
93 | 7000000 | 0.25 | JavaFoil+Calcfoil stall+Eppler ext transition
94 | 7000000 | 0.25 | XFOIL ncrit=9
95 | 7000000 | 0.5 | JavaFoil+Calcfoil stall+Eppler ext transition
96 | 7000000 | 0.5 | XFOIL ncrit=9
97 | 8000000 | 0 | JavaFoil+Calcfoil stall+Eppler ext transition
98 | 8000000 | 0 | XFOIL ncrit=9
99 | 8000000 | 0.1 | JavaFoil+Calcfoil stall+Eppler ext transition
100 | 8000000 | 0.1 | XFOIL ncrit=9
101 | 8000000 | 0.25 | JavaFoil+Calcfoil stall+Eppler ext transition
102 | 8000000 | 0.25 | XFOIL ncrit=9
103 | 8000000 | 0.5 | JavaFoil+Calcfoil stall+Eppler ext transition
104 | 8000000 | 0.5 | XFOIL ncrit=9
105 | 10000000 | 0 | JavaFoil+Calcfoil stall+Eppler ext transition
106 | 10000000 | 0 | XFOIL ncrit=9
107 | 10000000 | 0.1 | JavaFoil+Calcfoil stall+Eppler ext transition
108 | 10000000 | 0.1 | XFOIL ncrit=9
109 | 10000000 | 0.25 | JavaFoil+Calcfoil stall+Eppler ext transition
110 | 10000000 | 0.25 | XFOIL ncrit=9
111 | 10000000 | 0.5 | JavaFoil+Calcfoil stall+Eppler ext transition
112 | 10000000 | 0.5 | XFOIL ncrit=9
113 | 12000000 | 0 | JavaFoil+Calcfoil stall+Eppler ext transition
114 | 12000000 | 0 | XFOIL ncrit=9
115 | 12000000 | 0.1 | JavaFoil+Calcfoil stall+Eppler ext transition
116 | 12000000 | 0.1 | XFOIL ncrit=9
117 | 12000000 | 0.25 | JavaFoil+Calcfoil stall+Eppler ext transition
118 | 12000000 | 0.25 | XFOIL ncrit=9
119 | 12000000 | 0.5 | JavaFoil+Calcfoil stall+Eppler ext transition
120 | 12000000 | 0.5 | XFOIL ncrit=9
121 | 14000000 | 0 | JavaFoil+Calcfoil stall+Eppler ext transition
122 | 14000000 | 0 | XFOIL ncrit=9
123 | 14000000 | 0.1 | JavaFoil+Calcfoil stall+Eppler ext transition
124 | 14000000 | 0.1 | XFOIL ncrit=9
125 | 14000000 | 0.25 | JavaFoil+Calcfoil stall+Eppler ext transition
126 | 14000000 | 0.25 | XFOIL ncrit=9
127 | 14000000 | 0.5 | JavaFoil+Calcfoil stall+Eppler ext transition
128 | 14000000 | 0.5 | XFOIL ncrit=9
129 | 16000000 | 0 | JavaFoil+Calcfoil stall+Eppler ext transition
130 | 16000000 | 0 | XFOIL ncrit=9
131 | 16000000 | 0.1 | JavaFoil+Calcfoil stall+Eppler ext transition
132 | 16000000 | 0.1 | XFOIL ncrit=9
133 | 16000000 | 0.25 | JavaFoil+Calcfoil stall+Eppler ext transition
134 | 16000000 | 0.25 | XFOIL ncrit=9
135 | 16000000 | 0.5 | JavaFoil+Calcfoil stall+Eppler ext transition
136 | 16000000 | 0.5 | XFOIL ncrit=9
137 | 18000000 | 0 | JavaFoil+Calcfoil stall+Eppler ext transition
138 | 18000000 | 0 | XFOIL ncrit=9
139 | 18000000 | 0.1 | JavaFoil+Calcfoil stall+Eppler ext transition
140 | 18000000 | 0.1 | XFOIL ncrit=9
141 | 18000000 | 0.25 | JavaFoil+Calcfoil stall+Eppler ext transition
142 | 18000000 | 0.25 | XFOIL ncrit=9
143 | 18000000 | 0.5 | JavaFoil+Calcfoil stall+Eppler ext transition
144 | 18000000 | 0.5 | XFOIL ncrit=9
145 | 20000000 | 0 | JavaFoil+Calcfoil stall+Eppler ext transition
146 | 20000000 | 0 | XFOIL ncrit=9
147 | 20000000 | 0.1 | JavaFoil+Calcfoil stall+Eppler ext transition
148 | 20000000 | 0.1 | XFOIL ncrit=9
149 | 20000000 | 0.25 | JavaFoil+Calcfoil stall+Eppler ext transition
150 | 20000000 | 0.25 | XFOIL ncrit=9
151 | 20000000 | 0.5 | JavaFoil+Calcfoil stall+Eppler ext transition
152 | 20000000 | 0.5 | XFOIL ncrit=9

## 1. Re 50k Mach 0.00 (1)
BIGFOIL.COM POLAR EXPORT
GA 30U-615
GA 30U-615 |  |  |  | Cl Max: | 1.806 | at alpha= | 14 | deg
JavaFoil+Calcfoil stall+Eppler ext transition |  |  |  | L/D Max: | 41.194 | at alpha= | 6.5 | deg
Re: | 50000 |  |  | Cd Min: | 0.01922 | at alpha= | -1 | deg
Mach: | 0 |  |  | Cl=0 at alpha= | -4.0385 | deg
|  |  |  | @ Cl=0.1, Cd= | 0.019691
|  |  |  | @ Cl=0.4, Cd= | 0.019385
|  |  |  | @ Cl=0.6, Cd= | 0.021901
alpha (deg) | Cl | Cd | Cm | Cl/Cd
-20 | -0.729 | 0.2992 | -0.024 | -2.436
-19.5 | -0.739 | 0.28478 | -0.024 | -2.594
-19 | -0.748 | 0.25871 | -0.025 | -2.89
-18.5 | -0.755 | 0.24514 | -0.025 | -3.081
-18 | -0.761 | 0.23562 | -0.026 | -3.231
-17.5 | -0.766 | 0.2145 | -0.026 | -3.569
-17 | -0.768 | 0.20712 | -0.026 | -3.708
-16.5 | -0.768 | 0.19559 | -0.027 | -3.929
-16 | -0.767 | 0.18848 | -0.027 | -4.067
-15.5 | -0.762 | 0.17222 | -0.027 | -4.426
-15 | -0.756 | 0.16259 | -0.028 | -4.647
-14.5 | -0.746 | 0.15196 | -0.028 | -4.91
-14 | -0.734 | 0.14243 | -0.028 | -5.153
-13.5 | -0.719 | 0.13382 | -0.029 | -5.372
-13 | -0.701 | 0.12684 | -0.029 | -5.528
-12.5 | -0.68 | 0.11715 | -0.03 | -5.808
-12 | -0.657 | 0.11134 | -0.031 | -5.899
-11.5 | -0.63 | 0.10149 | -0.031 | -6.212
-11 | -0.601 | 0.09663 | -0.032 | -6.222
-10.5 | -0.57 | 0.09178 | -0.032 | -6.207
-10 | -0.535 | 0.08526 | -0.033 | -6.279
-9.5 | -0.499 | 0.08074 | -0.034 | -6.177
-9 | -0.46 | 0.07522 | -0.034 | -6.111
-8.5 | -0.419 | 0.07114 | -0.035 | -5.885
-8 | -0.376 | 0.06606 | -0.036 | -5.691
-7.5 | -0.332 | 0.06232 | -0.036 | -5.325
-7 | -0.286 | 0.0589 | -0.036 | -4.863
-6.5 | -0.24 | 0.05548 | -0.037 | -4.327
-6 | -0.193 | 0.05247 | -0.039 | -3.676
-5.5 | -0.145 | 0.04927 | -0.042 | -2.944
-5 | -0.096 | 0.04677 | -0.043 | -2.056
-4.5 | -0.048 | 0.0409 | -0.053 | -1.162
-4 | 0.004 | 0.01983 | -0.079 | 0.216
-3.5 | 0.066 | 0.01957 | -0.079 | 3.362
-3 | 0.128 | 0.01979 | -0.08 | 6.444
-2.5 | 0.189 | 0.01978 | -0.08 | 9.582
-2 | 0.252 | 0.01961 | -0.081 | 12.824
-1.5 | 0.314 | 0.01952 | -0.081 | 16.069
-1 | 0.376 | 0.01922 | -0.082 | 19.542
-0.5 | 0.437 | 0.01964 | -0.082 | 22.261
0 | 0.477 | 0.02127 | -0.082 | 22.442
0.5 | 0.535 | 0.02157 | -0.083 | 24.822
1 | 0.593 | 0.02188 | -0.083 | 27.092
1.5 | 0.65 | 0.02205 | -0.084 | 29.481
2 | 0.706 | 0.02263 | -0.084 | 31.22
2.5 | 0.764 | 0.02301 | -0.084 | 33.183
3 | 0.823 | 0.0235 | -0.085 | 35.042
3.5 | 0.882 | 0.02415 | -0.086 | 36.514
4 | 0.945 | 0.02464 | -0.087 | 38.371
4.5 | 1.005 | 0.02548 | -0.088 | 39.426
5 | 1.061 | 0.02646 | -0.089 | 40.113
5.5 | 1.119 | 0.02739 | -0.089 | 40.843
6 | 1.176 | 0.02857 | -0.09 | 41.158
6.5 | 1.231 | 0.02988 | -0.091 | 41.194
7 | 1.285 | 0.0316 | -0.091 | 40.666
7.5 | 1.338 | 0.03319 | -0.091 | 40.298
8 | 1.389 | 0.03492 | -0.092 | 39.782
8.5 | 1.44 | 0.03682 | -0.092 | 39.1
9 | 1.489 | 0.03888 | -0.093 | 38.293
9.5 | 1.536 | 0.04119 | -0.093 | 37.299
10 | 1.582 | 0.04396 | -0.094 | 35.994
10.5 | 1.623 | 0.04674 | -0.094 | 34.734
11 | 1.662 | 0.04982 | -0.094 | 33.37
11.5 | 1.698 | 0.05313 | -0.094 | 31.953
12 | 1.73 | 0.05689 | -0.094 | 30.413
12.5 | 1.756 | 0.06123 | -0.094 | 28.684
13 | 1.777 | 0.06626 | -0.093 | 26.823
13.5 | 1.793 | 0.07208 | -0.093 | 24.879
14 | 1.806 | 0.07878 | -0.092 | 22.919
14.5 | 1.799 | 0.08923 | -0.09 | 20.158
15 | 1.782 | 0.10313 | -0.086 | 17.277
15.5 | 1.774 | 0.1156 | -0.084 | 15.345
16 | 1.747 | 0.1345 | -0.077 | 12.989
16.5 | 1.719 | 0.15436 | -0.068 | 11.134
17 | 1.709 | 0.16678 | -0.064 | 10.248
17.5 | 1.697 | 0.17818 | -0.06 | 9.523
18 | 1.684 | 0.19031 | -0.058 | 8.848
18.5 | 1.67 | 0.20029 | -0.056 | 8.336
19 | 1.652 | 0.21295 | -0.053 | 7.756

## 2. Re 50k Mach 0.00 (2)
BIGFOIL.COM POLAR EXPORT
GA 30U-615
GA 30U-615 |  |  |  | Cl Max: | 0.6879 | at alpha= | 11 | deg
XFOIL ncrit=9 |  |  |  | L/D Max: | 6.7399 | at alpha= | 9 | deg
Re: | 50000 |  |  | Cd Min: | 0.12851 | at alpha= | -9.5 | deg
Mach: | 0 |  |  | Cl=0 at alpha= | 1.892 | deg
|  |  |  | @ Cl=0.1, Cd= | 0.05638
|  |  |  | @ Cl=0.4, Cd= | 0.072421
|  |  |  | @ Cl=0.6, Cd= | 0.095136
alpha (deg) | Cl | Cd | Cm | Cl/Cd
-9.5 | -0.3203 | 0.12851 | -0.0236 | -2.4924
-9 | -0.3547 | 0.12803 | -0.0197 | -2.7704
-8.5 | -0.3482 | 0.12255 | -0.0157 | -2.8413
-8 | -0.3945 | 0.12142 | -0.0124 | -3.2491
-7.5 | -0.4019 | 0.11763 | -0.0084 | -3.4166
-7 | -0.4012 | 0.11246 | -0.0047 | -3.5675
-6.5 | -0.425 | 0.10893 | -0.0004 | -3.9016
-6 | -0.5067 | 0.10877 | 0.0058 | -4.6585
-5.5 | -0.5316 | 0.10446 | 0.0093 | -5.089
-4.5 | -0.5449 | 0.06811 | -0.0201 | -8.0003
-4 | -0.52 | 0.05815 | -0.0229 | -8.9424
-3.5 | -0.4891 | 0.05104 | -0.0236 | -9.5827
-3 | -0.4535 | 0.04606 | -0.0232 | -9.8459
-2.5 | -0.4187 | 0.04374 | -0.0216 | -9.5725
-2 | -0.3819 | 0.0419 | -0.0201 | -9.1146
-1.5 | -0.3463 | 0.04089 | -0.0185 | -8.4691
-1 | -0.3089 | 0.04044 | -0.0172 | -7.6385
-0.5 | -0.2731 | 0.0404 | -0.0155 | -6.7599
0 | -0.2332 | 0.0408 | -0.0146 | -5.7157
0.5 | -0.1864 | 0.04085 | -0.0145 | -4.563
1 | -0.1132 | 0.04211 | -0.0221 | -2.6882
1.5 | -0.0555 | 0.04584 | -0.0267 | -1.2107
2 | 0.0153 | 0.05047 | -0.0337 | 0.30315
2.5 | 0.0748 | 0.05449 | -0.0384 | 1.3727
3 | 0.136 | 0.05908 | -0.0429 | 2.302
3.5 | 0.1927 | 0.06301 | -0.0463 | 3.0582
4 | 0.2907 | 0.06515 | -0.0507 | 4.462
4.5 | 0.3649 | 0.06688 | -0.0523 | 5.456
5 | 0.3542 | 0.07247 | -0.0508 | 4.8875
5.5 | 0.4471 | 0.07237 | -0.0515 | 6.178
6 | 0.4654 | 0.07575 | -0.0498 | 6.1439
6.5 | 0.4928 | 0.07925 | -0.049 | 6.2183
7 | 0.5486 | 0.08192 | -0.0493 | 6.6968
7.5 | 0.5599 | 0.08613 | -0.0478 | 6.5006
8 | 0.5776 | 0.09051 | -0.0469 | 6.3816
8.5 | 0.5969 | 0.09501 | -0.0463 | 6.2825
9 | 0.6568 | 0.09745 | -0.0462 | 6.7399
9.5 | 0.6622 | 0.10298 | -0.0455 | 6.4304
10 | 0.6445 | 0.11072 | -0.0457 | 5.821
10.5 | 0.6829 | 0.11485 | -0.0455 | 5.946
11 | 0.6879 | 0.12321 | -0.0471 | 5.5832

## 3. Re 50k Mach 0.10 (1)
BIGFOIL.COM POLAR EXPORT
GA 30U-615
GA 30U-615 |  |  |  | Cl Max: | 1.798 | at alpha= | 14 | deg
JavaFoil+Calcfoil stall+Eppler ext transition |  |  |  | L/D Max: | 41.045 | at alpha= | 6.5 | deg
Re: | 50000 |  |  | Cd Min: | 0.01954 | at alpha= | -1.5 | deg
Mach: | 0.1 |  |  | Cl=0 at alpha= | -4.0392 | deg
|  |  |  | @ Cl=0.1, Cd= | 0.019762
|  |  |  | @ Cl=0.4, Cd= | 0.01961
|  |  |  | @ Cl=0.6, Cd= | 0.022048
alpha (deg) | Cl | Cd | Cm | Cl/Cd
-20 | -0.684 | 0.31128 | -0.024 | -2.198
-19.5 | -0.697 | 0.28902 | -0.024 | -2.413
-19 | -0.709 | 0.2746 | -0.024 | -2.583
-18.5 | -0.72 | 0.2507 | -0.025 | -2.873
-18 | -0.729 | 0.24278 | -0.026 | -3.004
-17.5 | -0.737 | 0.23168 | -0.026 | -3.18
-17 | -0.742 | 0.21955 | -0.026 | -3.381
-16.5 | -0.746 | 0.20033 | -0.026 | -3.721
-16 | -0.747 | 0.19022 | -0.027 | -3.925
-15.5 | -0.745 | 0.17833 | -0.027 | -4.179
-15 | -0.741 | 0.16383 | -0.027 | -4.522
-14.5 | -0.734 | 0.15322 | -0.028 | -4.79
-14 | -0.724 | 0.1474 | -0.029 | -4.913
-13.5 | -0.711 | 0.13793 | -0.029 | -5.155
-13 | -0.695 | 0.12698 | -0.03 | -5.473
-12.5 | -0.676 | 0.12106 | -0.03 | -5.583
-12 | -0.654 | 0.11174 | -0.03 | -5.848
-11.5 | -0.628 | 0.10596 | -0.031 | -5.93
-11 | -0.6 | 0.09894 | -0.032 | -6.066
-10.5 | -0.569 | 0.09212 | -0.032 | -6.178
-10 | -0.536 | 0.08694 | -0.033 | -6.161
-9.5 | -0.499 | 0.08157 | -0.034 | -6.122
-9 | -0.461 | 0.0763 | -0.035 | -6.037
-8.5 | -0.42 | 0.07118 | -0.035 | -5.896
-8 | -0.377 | 0.0667 | -0.036 | -5.653
-7.5 | -0.333 | 0.06144 | -0.037 | -5.42
-7 | -0.288 | 0.05934 | -0.036 | -4.846
-6.5 | -0.241 | 0.05585 | -0.037 | -4.317
-6 | -0.194 | 0.0527 | -0.038 | -3.675
-5.5 | -0.146 | 0.04945 | -0.042 | -2.946
-5 | -0.097 | 0.04661 | -0.044 | -2.075
-4.5 | -0.047 | 0.04222 | -0.051 | -1.124
-4 | 0.004 | 0.01996 | -0.079 | 0.215
-3.5 | 0.066 | 0.01957 | -0.079 | 3.378
-3 | 0.128 | 0.01992 | -0.08 | 6.433
-2.5 | 0.19 | 0.0198 | -0.08 | 9.62
-2 | 0.253 | 0.01964 | -0.081 | 12.871
-1.5 | 0.315 | 0.01954 | -0.081 | 16.129
-1 | 0.377 | 0.01958 | -0.082 | 19.276
-0.5 | 0.439 | 0.01966 | -0.082 | 22.348
0 | 0.48 | 0.02134 | -0.083 | 22.469
0.5 | 0.538 | 0.02165 | -0.083 | 24.836
1 | 0.596 | 0.02204 | -0.084 | 27.026
1.5 | 0.653 | 0.02215 | -0.084 | 29.464
2 | 0.71 | 0.02272 | -0.084 | 31.248
2.5 | 0.768 | 0.02313 | -0.085 | 33.178
3 | 0.827 | 0.02362 | -0.086 | 35.018
3.5 | 0.886 | 0.02431 | -0.086 | 36.45
4 | 0.951 | 0.02477 | -0.088 | 38.412
4.5 | 1.009 | 0.02567 | -0.089 | 39.317
5 | 1.066 | 0.02663 | -0.089 | 40.04
5.5 | 1.124 | 0.0279 | -0.09 | 40.286
6 | 1.181 | 0.02911 | -0.09 | 40.585
6.5 | 1.236 | 0.03012 | -0.091 | 41.045
7 | 1.291 | 0.0319 | -0.091 | 40.463
7.5 | 1.343 | 0.03351 | -0.092 | 40.092
8 | 1.395 | 0.03529 | -0.092 | 39.527
8.5 | 1.445 | 0.03719 | -0.093 | 38.862
9 | 1.495 | 0.03932 | -0.093 | 38.01
9.5 | 1.542 | 0.04176 | -0.093 | 36.931
10 | 1.588 | 0.04461 | -0.094 | 35.602
10.5 | 1.629 | 0.04745 | -0.094 | 34.326
11 | 1.667 | 0.0506 | -0.094 | 32.95
11.5 | 1.702 | 0.05406 | -0.094 | 31.484
12 | 1.733 | 0.05797 | -0.094 | 29.9
12.5 | 1.758 | 0.06239 | -0.094 | 28.178
13 | 1.777 | 0.06783 | -0.094 | 26.204
13.5 | 1.791 | 0.07413 | -0.093 | 24.154
14 | 1.798 | 0.08172 | -0.092 | 22.007
14.5 | 1.785 | 0.0938 | -0.089 | 19.029
15 | 1.765 | 0.10861 | -0.085 | 16.249
15.5 | 1.748 | 0.12419 | -0.081 | 14.077
16 | 1.725 | 0.14163 | -0.074 | 12.183
16.5 | 1.708 | 0.15767 | -0.067 | 10.831
17 | 1.697 | 0.17027 | -0.063 | 9.964
17.5 | 1.681 | 0.18201 | -0.059 | 9.234
18 | 1.666 | 0.19353 | -0.057 | 8.609
18.5 | 1.648 | 0.20524 | -0.054 | 8.028
19 | 1.627 | 0.21701 | -0.053 | 7.497

## 4. Re 50k Mach 0.10 (2)
BIGFOIL.COM POLAR EXPORT
GA 30U-615
GA 30U-615 |  |  |  | Cl Max: | 0.6851 | at alpha= | 11 | deg
XFOIL ncrit=9 |  |  |  | L/D Max: | 6.5598 | at alpha= | 9 | deg
Re: | 50000 |  |  | Cd Min: | 0.12913 | at alpha= | -9.5 | deg
Mach: | 0.1 |  |  | Cl=0 at alpha= | 1.8734 | deg
|  |  |  | @ Cl=0.1, Cd= | 0.056505
|  |  |  | @ Cl=0.4, Cd= | 0.077491
|  |  |  | @ Cl=0.6, Cd= | 0.093736
alpha (deg) | Cl | Cd | Cm | Cl/Cd
-9.5 | -0.3188 | 0.12913 | -0.0235 | -2.4688
-9 | -0.3549 | 0.12883 | -0.0197 | -2.7548
-8.5 | -0.3468 | 0.12319 | -0.0157 | -2.8152
-8 | -0.3854 | 0.12138 | -0.0125 | -3.1752
-7.5 | -0.4022 | 0.11845 | -0.0085 | -3.3955
-7 | -0.3987 | 0.11305 | -0.0048 | -3.5268
-6.5 | -0.4201 | 0.10943 | -0.0006 | -3.839
-6 | -0.5062 | 0.10958 | 0.0056 | -4.6195
-4.5 | -0.5468 | 0.06869 | -0.0205 | -7.9604
-4 | -0.523 | 0.05959 | -0.0225 | -8.7766
-3.5 | -0.4928 | 0.05213 | -0.0235 | -9.4533
-3 | -0.4571 | 0.04685 | -0.0233 | -9.7567
-2.5 | -0.4229 | 0.04437 | -0.0217 | -9.5312
-2 | -0.3861 | 0.04239 | -0.0203 | -9.1083
-1.5 | -0.3494 | 0.0412 | -0.0187 | -8.4806
-1 | -0.3121 | 0.04071 | -0.0174 | -7.6664
-0.5 | -0.2758 | 0.04065 | -0.0158 | -6.7847
0 | -0.2362 | 0.04107 | -0.0148 | -5.7512
0.5 | -0.19 | 0.04124 | -0.0148 | -4.6072
1 | -0.1154 | 0.04225 | -0.0221 | -2.7314
1.5 | -0.0534 | 0.04625 | -0.0275 | -1.1546
2 | 0.0181 | 0.05093 | -0.0345 | 0.35539
2.5 | 0.0769 | 0.05483 | -0.039 | 1.4025
3 | 0.1304 | 0.05871 | -0.0422 | 2.2211
3.5 | 0.1976 | 0.06385 | -0.0472 | 3.0948
4 | 0.2278 | 0.06605 | -0.0465 | 3.4489
4.5 | 0.2785 | 0.07062 | -0.0489 | 3.9436
5 | 0.3074 | 0.07345 | -0.0482 | 4.1852
5.5 | 0.3594 | 0.07838 | -0.0505 | 4.5854
6 | 0.4622 | 0.07613 | -0.0496 | 6.0712
6.5 | 0.4979 | 0.07943 | -0.0492 | 6.2684
7 | 0.5388 | 0.08261 | -0.0488 | 6.5222
7.5 | 0.5544 | 0.08675 | -0.0476 | 6.3908
8 | 0.5743 | 0.09107 | -0.0468 | 6.3061
9 | 0.6466 | 0.09857 | -0.0461 | 6.5598
9.5 | 0.655 | 0.10397 | -0.0455 | 6.2999
10 | 0.6674 | 0.1095 | -0.0452 | 6.095
10.5 | 0.6576 | 0.11782 | -0.0464 | 5.5814
11 | 0.6851 | 0.12396 | -0.0472 | 5.5268

## 5. Re 50k Mach 0.25 (1)
BIGFOIL.COM POLAR EXPORT
GA 30U-615
GA 30U-615 |  |  |  | Cl Max: | 1.767 | at alpha= | 13 | deg
JavaFoil+Calcfoil stall+Eppler ext transition |  |  |  | L/D Max: | 39.838 | at alpha= | 5.5 | deg
Re: | 50000 |  |  | Cd Min: | 0.01984 | at alpha= | -1 | deg
Mach: | 0.25 |  |  | Cl=0 at alpha= | -4.0385 | deg
|  |  |  | @ Cl=0.1, Cd= | 0.020075
|  |  |  | @ Cl=0.4, Cd= | 0.019878
|  |  |  | @ Cl=0.6, Cd= | 0.022469
alpha (deg) | Cl | Cd | Cm | Cl/Cd
-18.5 | -0.391 | 0.41381 | -0.024 | -0.946
-18 | -0.434 | 0.3507 | -0.024 | -1.238
-17.5 | -0.473 | 0.33109 | -0.025 | -1.429
-17 | -0.509 | 0.29066 | -0.025 | -1.75
-16.5 | -0.541 | 0.26268 | -0.026 | -2.058
-16 | -0.569 | 0.24132 | -0.026 | -2.356
-15.5 | -0.592 | 0.22027 | -0.027 | -2.688
-15 | -0.611 | 0.19345 | -0.027 | -3.161
-14.5 | -0.626 | 0.18316 | -0.028 | -3.417
-14 | -0.635 | 0.16855 | -0.028 | -3.77
-13.5 | -0.64 | 0.15772 | -0.029 | -4.057
-13 | -0.639 | 0.1441 | -0.029 | -4.435
-12.5 | -0.633 | 0.13229 | -0.03 | -4.788
-12 | -0.623 | 0.12031 | -0.031 | -5.175
-11.5 | -0.607 | 0.11388 | -0.031 | -5.329
-11 | -0.586 | 0.10789 | -0.032 | -5.435
-10.5 | -0.562 | 0.09729 | -0.032 | -5.773
-10 | -0.533 | 0.09114 | -0.033 | -5.847
-9.5 | -0.5 | 0.08572 | -0.034 | -5.837
-9 | -0.464 | 0.08008 | -0.035 | -5.794
-8.5 | -0.425 | 0.0744 | -0.035 | -5.707
-8 | -0.383 | 0.0686 | -0.036 | -5.579
-7.5 | -0.339 | 0.06428 | -0.036 | -5.272
-7 | -0.293 | 0.06057 | -0.037 | -4.844
-6.5 | -0.246 | 0.05701 | -0.038 | -4.321
-6 | -0.198 | 0.05368 | -0.039 | -3.691
-5.5 | -0.149 | 0.05043 | -0.042 | -2.956
-5 | -0.099 | 0.0475 | -0.044 | -2.085
-4.5 | -0.048 | 0.04438 | -0.048 | -1.087
-4 | 0.004 | 0.03623 | -0.061 | 0.104
-3.5 | 0.068 | 0.0199 | -0.082 | 3.41
-3 | 0.132 | 0.02025 | -0.082 | 6.5
-2.5 | 0.196 | 0.02012 | -0.082 | 9.723
-2 | 0.26 | 0.01998 | -0.083 | 12.999
-1.5 | 0.324 | 0.0199 | -0.084 | 16.273
-1 | 0.388 | 0.01984 | -0.084 | 19.539
-0.5 | 0.451 | 0.02004 | -0.084 | 22.528
0 | 0.492 | 0.02185 | -0.085 | 22.503
0.5 | 0.551 | 0.02222 | -0.085 | 24.8
1 | 0.61 | 0.02252 | -0.086 | 27.111
1.5 | 0.669 | 0.02273 | -0.086 | 29.433
2 | 0.728 | 0.02335 | -0.086 | 31.155
2.5 | 0.788 | 0.02373 | -0.087 | 33.205
3 | 0.849 | 0.0243 | -0.088 | 34.921
3.5 | 0.909 | 0.02505 | -0.089 | 36.305
4 | 0.976 | 0.02563 | -0.09 | 38.082
4.5 | 1.035 | 0.02661 | -0.091 | 38.886
5 | 1.093 | 0.02769 | -0.091 | 39.468
5.5 | 1.152 | 0.02892 | -0.092 | 39.838
6 | 1.21 | 0.03043 | -0.093 | 39.763
6.5 | 1.266 | 0.03193 | -0.093 | 39.655
7 | 1.321 | 0.03354 | -0.094 | 39.382
7.5 | 1.374 | 0.03541 | -0.094 | 38.814
8 | 1.426 | 0.03739 | -0.095 | 38.142
8.5 | 1.477 | 0.0396 | -0.095 | 37.29
9 | 1.526 | 0.04208 | -0.095 | 36.271
9.5 | 1.575 | 0.04511 | -0.096 | 34.909
10 | 1.616 | 0.04805 | -0.096 | 33.636
10.5 | 1.655 | 0.05137 | -0.096 | 32.213
11 | 1.689 | 0.05517 | -0.096 | 30.623
11.5 | 1.72 | 0.05948 | -0.096 | 28.924
12 | 1.744 | 0.06434 | -0.096 | 27.111
12.5 | 1.76 | 0.07025 | -0.095 | 25.057
13 | 1.767 | 0.07791 | -0.094 | 22.674
13.5 | 1.762 | 0.08727 | -0.092 | 20.196
14 | 1.73 | 0.10367 | -0.087 | 16.685
14.5 | 1.725 | 0.1137 | -0.085 | 15.174
15 | 1.681 | 0.13515 | -0.077 | 12.438
15.5 | 1.648 | 0.15384 | -0.067 | 10.711
16 | 1.632 | 0.16669 | -0.063 | 9.789
16.5 | 1.614 | 0.17934 | -0.058 | 8.997
17 | 1.587 | 0.19277 | -0.054 | 8.234
17.5 | 1.552 | 0.20639 | -0.052 | 7.52
18 | 1.51 | 0.21953 | -0.05 | 6.881

## 6. Re 50k Mach 0.25 (2)
BIGFOIL.COM POLAR EXPORT
GA 30U-615
GA 30U-615 |  |  |  | Cl Max: | 0.6902 | at alpha= | 11 | deg
XFOIL ncrit=9 |  |  |  | L/D Max: | 6.4556 | at alpha= | 7.5 | deg
Re: | 50000 |  |  | Cd Min: | 0.13327 | at alpha= | -9 | deg
Mach: | 0.25 |  |  | Cl=0 at alpha= | 1.859 | deg
|  |  |  | @ Cl=0.1, Cd= | 0.057928
|  |  |  | @ Cl=0.4, Cd= | 0.071658
|  |  |  | @ Cl=0.6, Cd= | 0.098807
alpha (deg) | Cl | Cd | Cm | Cl/Cd
-9.5 | -0.3123 | 0.13251 | -0.023 | -2.3568
-9 | -0.3568 | 0.13327 | -0.0197 | -2.6773
-8.5 | -0.3415 | 0.12673 | -0.0158 | -2.6947
-8 | -0.3625 | 0.12354 | -0.0126 | -2.9343
-7.5 | -0.4043 | 0.12288 | -0.0089 | -3.2902
-7 | -0.3892 | 0.11643 | -0.0054 | -3.3428
-6.5 | -0.4028 | 0.11242 | -0.0015 | -3.583
-6 | -0.4238 | 0.10867 | 0.0028 | -3.8999
-5.5 | -0.4556 | 0.10522 | 0.008 | -4.33
-5 | -0.4943 | 0.10178 | 0.014 | -4.8566
-4.5 | -0.5523 | 0.07824 | -0.0162 | -7.059
-4 | -0.5358 | 0.06706 | -0.0199 | -7.9899
-3.5 | -0.5111 | 0.05864 | -0.0222 | -8.7159
-3 | -0.4786 | 0.05178 | -0.0233 | -9.243
-2.5 | -0.4435 | 0.04763 | -0.0225 | -9.3114
-2 | -0.4058 | 0.04479 | -0.0214 | -9.0601
-1.5 | -0.3685 | 0.04328 | -0.0199 | -8.5143
-1 | -0.3299 | 0.04237 | -0.0185 | -7.7862
-0.5 | -0.2912 | 0.04216 | -0.0172 | -6.907
0 | -0.253 | 0.04239 | -0.0157 | -5.9684
0.5 | -0.2094 | 0.04299 | -0.0153 | -4.8709
1 | -0.13 | 0.043 | -0.022 | -3.0233
1.5 | -0.0489 | 0.048 | -0.0308 | -1.0188
2 | 0.0192 | 0.05233 | -0.0368 | 0.3669
2.5 | 0.0799 | 0.05646 | -0.0411 | 1.4152
3 | 0.1459 | 0.06128 | -0.0459 | 2.3809
3.5 | 0.1926 | 0.06437 | -0.0474 | 2.9921
4 | 0.3124 | 0.06543 | -0.0517 | 4.7746
4.5 | 0.3652 | 0.06824 | -0.0523 | 5.3517
5 | 0.3919 | 0.07131 | -0.0509 | 5.4957
5.5 | 0.4579 | 0.07415 | -0.0522 | 6.1753
6 | 0.4687 | 0.07768 | -0.0499 | 6.0337
6.5 | 0.4911 | 0.08142 | -0.0487 | 6.0317
7 | 0.5201 | 0.0852 | -0.048 | 6.1045
7.5 | 0.571 | 0.08845 | -0.0481 | 6.4556
8 | 0.5816 | 0.09309 | -0.0469 | 6.2477
8.5 | 0.5971 | 0.0979 | -0.0462 | 6.0991
9 | 0.6134 | 0.103 | -0.0458 | 5.9553
9.5 | 0.6293 | 0.10837 | -0.0456 | 5.807
10 | 0.6212 | 0.11706 | -0.0475 | 5.3067
10.5 | 0.6606 | 0.12052 | -0.0466 | 5.4812
11 | 0.6902 | 0.12615 | -0.0469 | 5.4713

## 7. Re 50k Mach 0.50 (1)
BIGFOIL.COM POLAR EXPORT
GA 30U-615
GA 30U-615 |  |  |  | Cl Max: | 1.669 | at alpha= | 10 | deg
JavaFoil+Calcfoil stall+Eppler ext transition |  |  |  | L/D Max: | 36.42 | at alpha= | 5 | deg
Re: | 50000 |  |  | Cd Min: | 0.02101 | at alpha= | -2 | deg
Mach: | 0.5 |  |  | Cl=0 at alpha= | -4.0351 | deg
|  |  |  | @ Cl=0.1, Cd= | 0.033173
|  |  |  | @ Cl=0.4, Cd= | 0.021255
|  |  |  | @ Cl=0.6, Cd= | 0.024563
alpha (deg) | Cl | Cd | Cm | Cl/Cd
-20 | -0.909 | 0.44603 | -0.041 | -2.038
-19.5 | -0.881 | 0.45203 | -0.041 | -1.95
-19 | -0.854 | 0.45225 | -0.042 | -1.888
-18.5 | -0.826 | 0.43356 | -0.042 | -1.905
-18 | -0.798 | 0.42667 | -0.042 | -1.871
-17.5 | -0.771 | 0.4283 | -0.043 | -1.799
-17 | -0.743 | 0.38231 | -0.043 | -1.943
-16.5 | -0.715 | 0.3511 | -0.043 | -2.036
-16 | -0.684 | 0.33712 | -0.04 | -2.028
-15.5 | -0.655 | 0.33804 | -0.04 | -1.938
-15 | -0.627 | 0.32648 | -0.04 | -1.921
-14.5 | -0.599 | 0.31723 | -0.04 | -1.888
-14 | -0.571 | 0.31069 | -0.04 | -1.837
-13.5 | -0.543 | 0.30954 | -0.04 | -1.753
-13 | -0.514 | 0.31635 | -0.041 | -1.626
-12.5 | -0.486 | 0.31617 | -0.041 | -1.537
-12 | -0.458 | 0.29681 | -0.041 | -1.542
-11.5 | -0.428 | 0.23703 | -0.037 | -1.805
-11 | -0.399 | 0.22725 | -0.037 | -1.758
-10.5 | -0.371 | 0.21953 | -0.036 | -1.69
-10 | -0.342 | 0.22035 | -0.037 | -1.554
-9.5 | -0.314 | 0.21734 | -0.037 | -1.444
-9 | -0.285 | 0.20897 | -0.034 | -1.364
-8.5 | -0.256 | 0.20731 | -0.034 | -1.237
-8 | -0.34 | 0.10209 | -0.034 | -3.328
-7.5 | -0.335 | 0.08273 | -0.037 | -4.048
-7 | -0.304 | 0.07208 | -0.038 | -4.217
-6.5 | -0.262 | 0.06521 | -0.039 | -4.022
-6 | -0.214 | 0.06022 | -0.041 | -3.561
-5.5 | -0.163 | 0.05607 | -0.042 | -2.9
-5 | -0.108 | 0.05202 | -0.043 | -2.086
-4.5 | -0.053 | 0.0491 | -0.047 | -1.078
-4 | 0.004 | 0.04571 | -0.052 | 0.088
-3.5 | 0.062 | 0.04278 | -0.057 | 1.46
-3 | 0.147 | 0.02129 | -0.091 | 6.891
-2.5 | 0.218 | 0.02114 | -0.091 | 10.321
-2 | 0.29 | 0.02101 | -0.092 | 13.798
-1.5 | 0.362 | 0.02148 | -0.092 | 16.839
-1 | 0.433 | 0.02106 | -0.093 | 20.561
-0.5 | 0.504 | 0.02157 | -0.093 | 23.37
0 | 0.545 | 0.02414 | -0.094 | 22.557
0.5 | 0.61 | 0.02464 | -0.094 | 24.772
1 | 0.675 | 0.02522 | -0.095 | 26.778
1.5 | 0.742 | 0.02579 | -0.095 | 28.748
2 | 0.809 | 0.02613 | -0.096 | 30.975
2.5 | 0.876 | 0.02672 | -0.097 | 32.782
3 | 0.95 | 0.02746 | -0.099 | 34.586
3.5 | 1.016 | 0.02863 | -0.099 | 35.47
4 | 1.08 | 0.02999 | -0.1 | 36.019
4.5 | 1.145 | 0.03152 | -0.101 | 36.335
5 | 1.209 | 0.03321 | -0.101 | 36.42
5.5 | 1.271 | 0.03523 | -0.102 | 36.085
6 | 1.331 | 0.03739 | -0.102 | 35.608
6.5 | 1.389 | 0.03975 | -0.103 | 34.949
7 | 1.446 | 0.04295 | -0.103 | 33.657
7.5 | 1.498 | 0.04613 | -0.104 | 32.466
8 | 1.547 | 0.0499 | -0.104 | 30.999
8.5 | 1.594 | 0.05458 | -0.104 | 29.214
9 | 1.632 | 0.05966 | -0.104 | 27.352
9.5 | 1.658 | 0.06585 | -0.104 | 25.174
10 | 1.669 | 0.07368 | -0.103 | 22.652
10.5 | 1.643 | 0.08602 | -0.099 | 19.105
11 | 1.55 | 0.10975 | -0.087 | 14.126
11.5 | 1.453 | 0.13148 | -0.073 | 11.054
12 | 1.267 | 0.15504 | -0.051 | 8.174
12.5 | 0.939 | 0.23177 | -0.048 | 4.053
13 | 0.968 | 0.30235 | -0.053 | 3.203
13.5 | 0.999 | 0.34418 | -0.06 | 2.903
14 | 1.027 | 0.35665 | -0.061 | 2.878
14.5 | 1.054 | 0.35962 | -0.061 | 2.931
15 | 1.083 | 0.36173 | -0.064 | 2.994

## 8. Re 50k Mach 0.50 (2)
BIGFOIL.COM POLAR EXPORT
GA 30U-615
GA 30U-615 |  |  |  | Cl Max: | 0.6516 | at alpha= | 10.5 | deg
XFOIL ncrit=9 |  |  |  | L/D Max: | 5.4623 | at alpha= | 8 | deg
Re: | 50000 |  |  | Cd Min: | 0.13664 | at alpha= | -8 | deg
Mach: | 0.5 |  |  | Cl=0 at alpha= | 1.1615 | deg
|  |  |  | @ Cl=0.1, Cd= | 0.056884
|  |  |  | @ Cl=0.4, Cd= | 0.07774
|  |  |  | @ Cl=0.6, Cd= | 0.11276
alpha (deg) | Cl | Cd | Cm | Cl/Cd
-8 | -0.3324 | 0.13664 | -0.0134 | -2.4327
-7.5 | -0.3457 | 0.13284 | -0.0106 | -2.6024
-7 | -0.3916 | 0.13297 | -0.0072 | -2.945
-6.5 | -0.3936 | 0.12782 | -0.0036 | -3.0793
-6 | -0.3901 | 0.12239 | -0.0027 | -3.1874
-5.5 | -0.3835 | 0.11683 | -0.0037 | -3.2825
-4.5 | -0.4787 | 0.09951 | -0.0175 | -4.8106
-4 | -0.4823 | 0.09091 | -0.0196 | -5.3052
-3.5 | -0.4864 | 0.08315 | -0.0214 | -5.8497
-3 | -0.5366 | 0.07524 | -0.0157 | -7.1318
-2.5 | -0.5174 | 0.06736 | -0.0185 | -7.6811
-2 | -0.489 | 0.06103 | -0.0199 | -8.0125
-1.5 | -0.4527 | 0.05598 | -0.021 | -8.0868
-1 | -0.4123 | 0.05232 | -0.0211 | -7.8804
-0.5 | -0.369 | 0.05005 | -0.0206 | -7.3726
0 | -0.1754 | 0.0539 | -0.0417 | -3.2542
0.5 | -0.1243 | 0.05434 | -0.041 | -2.2874
1 | -0.0389 | 0.05446 | -0.0439 | -0.71429
1.5 | 0.0815 | 0.05601 | -0.0551 | 1.4551
2 | 0.1465 | 0.05908 | -0.0568 | 2.4797
2.5 | 0.1819 | 0.06162 | -0.0552 | 2.952
3 | 0.227 | 0.06454 | -0.0546 | 3.5172
3.5 | 0.2791 | 0.06775 | -0.0547 | 4.1196
4 | 0.3076 | 0.07081 | -0.0528 | 4.344
4.5 | 0.3447 | 0.07418 | -0.0519 | 4.6468
5 | 0.4028 | 0.07792 | -0.0525 | 5.1694
5.5 | 0.4189 | 0.08156 | -0.0504 | 5.1361
6 | 0.4435 | 0.08555 | -0.0492 | 5.1841
6.5 | 0.4701 | 0.08984 | -0.0484 | 5.2326
7 | 0.4974 | 0.09433 | -0.0478 | 5.273
7.5 | 0.5286 | 0.09896 | -0.0474 | 5.3416
8 | 0.5666 | 0.10373 | -0.0472 | 5.4623
8.5 | 0.5871 | 0.10906 | -0.047 | 5.3833
9 | 0.6064 | 0.11459 | -0.047 | 5.2919
9.5 | 0.6051 | 0.12096 | -0.0476 | 5.0025
10 | 0.6515 | 0.12644 | -0.0477 | 5.1526
10.5 | 0.6516 | 0.13396 | -0.0495 | 4.8641

## 9. Re 100k Mach 0.00 (1)
BIGFOIL.COM POLAR EXPORT
GA 30U-615
GA 30U-615 |  |  |  | Cl Max: | 1.88 | at alpha= | 15.5 | deg
JavaFoil+Calcfoil stall+Eppler ext transition |  |  |  | L/D Max: | 55.776 | at alpha= | 5.5 | deg
Re: | 100000 |  |  | Cd Min: | 0.01489 | at alpha= | -1 | deg
Mach: | 0 |  |  | Cl=0 at alpha= | -4.0328 | deg
|  |  |  | @ Cl=0.1, Cd= | 0.015898
|  |  |  | @ Cl=0.4, Cd= | 0.014988
|  |  |  | @ Cl=0.6, Cd= | 0.016016
alpha (deg) | Cl | Cd | Cm | Cl/Cd
-20 | -0.729 | 0.25137 | -0.025 | -2.9
-19.5 | -0.739 | 0.24063 | -0.025 | -3.071
-19 | -0.748 | 0.22962 | -0.026 | -3.257
-18.5 | -0.756 | 0.20863 | -0.026 | -3.622
-18 | -0.762 | 0.20302 | -0.026 | -3.751
-17.5 | -0.766 | 0.19278 | -0.027 | -3.973
-17 | -0.768 | 0.17903 | -0.026 | -4.291
-16.5 | -0.769 | 0.16782 | -0.027 | -4.581
-16 | -0.767 | 0.16297 | -0.027 | -4.705
-15.5 | -0.763 | 0.15072 | -0.028 | -5.059
-15 | -0.756 | 0.14078 | -0.028 | -5.368
-14.5 | -0.747 | 0.13404 | -0.029 | -5.57
-14 | -0.734 | 0.12439 | -0.029 | -5.902
-13.5 | -0.719 | 0.11706 | -0.029 | -6.143
-13 | -0.702 | 0.11189 | -0.03 | -6.269
-12.5 | -0.681 | 0.10377 | -0.031 | -6.561
-12 | -0.657 | 0.09882 | -0.032 | -6.651
-11.5 | -0.631 | 0.09126 | -0.032 | -6.914
-11 | -0.602 | 0.08686 | -0.033 | -6.928
-10.5 | -0.57 | 0.0812 | -0.033 | -7.019
-10 | -0.536 | 0.07659 | -0.034 | -6.995
-9.5 | -0.499 | 0.07188 | -0.035 | -6.943
-9 | -0.46 | 0.06724 | -0.035 | -6.841
-8.5 | -0.419 | 0.06347 | -0.036 | -6.6
-8 | -0.376 | 0.05963 | -0.037 | -6.309
-7.5 | -0.332 | 0.05501 | -0.037 | -6.037
-7 | -0.287 | 0.05186 | -0.038 | -5.53
-6.5 | -0.241 | 0.04825 | -0.042 | -4.998
-6 | -0.195 | 0.04466 | -0.046 | -4.356
-5.5 | -0.178 | 0.01631 | -0.08 | -10.89
-5 | -0.118 | 0.01581 | -0.081 | -7.441
-4.5 | -0.057 | 0.01548 | -0.081 | -3.677
-4 | 0.004 | 0.01595 | -0.082 | 0.269
-3.5 | 0.066 | 0.01575 | -0.083 | 4.18
-3 | 0.128 | 0.01602 | -0.083 | 7.964
-2.5 | 0.19 | 0.01579 | -0.084 | 12.001
-2 | 0.252 | 0.01553 | -0.085 | 16.199
-1.5 | 0.314 | 0.01549 | -0.085 | 20.26
-1 | 0.376 | 0.01489 | -0.084 | 25.23
-0.5 | 0.437 | 0.01514 | -0.085 | 28.89
0 | 0.489 | 0.01566 | -0.085 | 31.223
0.5 | 0.547 | 0.01583 | -0.085 | 34.579
1 | 0.604 | 0.01603 | -0.085 | 37.719
1.5 | 0.662 | 0.01577 | -0.085 | 41.976
2 | 0.72 | 0.01619 | -0.086 | 44.451
2.5 | 0.778 | 0.01645 | -0.086 | 47.272
3 | 0.838 | 0.01683 | -0.087 | 49.815
3.5 | 0.898 | 0.01736 | -0.088 | 51.708
4 | 0.963 | 0.0179 | -0.089 | 53.776
4.5 | 1.022 | 0.01867 | -0.09 | 54.751
5 | 1.079 | 0.01949 | -0.09 | 55.364
5.5 | 1.135 | 0.02036 | -0.091 | 55.776
6 | 1.192 | 0.02149 | -0.092 | 55.453
6.5 | 1.246 | 0.02266 | -0.092 | 54.988
7 | 1.3 | 0.02409 | -0.092 | 53.973
7.5 | 1.353 | 0.02541 | -0.093 | 53.264
8 | 1.405 | 0.02683 | -0.093 | 52.375
8.5 | 1.456 | 0.02843 | -0.094 | 51.232
9 | 1.506 | 0.03018 | -0.094 | 49.912
9.5 | 1.554 | 0.03222 | -0.094 | 48.223
10 | 1.598 | 0.03512 | -0.095 | 45.51
10.5 | 1.641 | 0.03731 | -0.095 | 43.97
11 | 1.681 | 0.03983 | -0.095 | 42.209
11.5 | 1.718 | 0.04243 | -0.096 | 40.492
12 | 1.752 | 0.04548 | -0.096 | 38.536
12.5 | 1.783 | 0.04852 | -0.096 | 36.749
13 | 1.81 | 0.05191 | -0.096 | 34.863
13.5 | 1.833 | 0.05551 | -0.096 | 33.012
14 | 1.85 | 0.06012 | -0.096 | 30.775
14.5 | 1.865 | 0.06471 | -0.096 | 28.822
15 | 1.875 | 0.07017 | -0.095 | 26.719
15.5 | 1.88 | 0.07676 | -0.095 | 24.493
16 | 1.879 | 0.08407 | -0.094 | 22.356
16.5 | 1.863 | 0.09514 | -0.092 | 19.58
17 | 1.835 | 0.10895 | -0.09 | 16.846
17.5 | 1.801 | 0.12479 | -0.086 | 14.429
18 | 1.759 | 0.14413 | -0.081 | 12.203
18.5 | 1.724 | 0.16059 | -0.077 | 10.738
19 | 1.687 | 0.17894 | -0.072 | 9.426
19.5 | 1.659 | 0.19199 | -0.069 | 8.64
20 | 1.63 | 0.20554 | -0.065 | 7.928

## 10. Re 100k Mach 0.00 (2)
BIGFOIL.COM POLAR EXPORT
GA 30U-615
GA 30U-615 |  |  |  | Cl Max: | 1.455 | at alpha= | 16.5 | deg
XFOIL ncrit=9 |  |  |  | L/D Max: | 47.8624 | at alpha= | 9.5 | deg
Re: | 100000 |  |  | Cd Min: | 0.22556 | at alpha= | 20 | deg
Mach: | 0 |  |  | Cl=0 at alpha= | -1.9388 | deg
|  |  |  | @ Cl=0.1, Cd= | 0.031132
|  |  |  | @ Cl=0.4, Cd= | 0.030482
|  |  |  | @ Cl=0.6, Cd= | 0.032064
alpha (deg) | Cl | Cd | Cm | Cl/Cd
-20 | -0.435 | 0.22038 | -0.015 | -1.9739
-19.5 | -0.4249 | 0.21661 | -0.0197 | -1.9616
-19 | -0.406 | 0.20964 | -0.022 | -1.9367
-18.5 | -0.3873 | 0.2039 | -0.0243 | -1.8995
-18 | -0.374 | 0.19889 | -0.0278 | -1.8804
-17.5 | -0.3647 | 0.19376 | -0.0315 | -1.8822
-17 | -0.3425 | 0.18713 | -0.0327 | -1.8303
-16.5 | -0.3321 | 0.18243 | -0.036 | -1.8204
-16 | -0.3206 | 0.17632 | -0.0386 | -1.8183
-15.5 | -0.3015 | 0.17033 | -0.0397 | -1.7701
-15 | -0.2995 | 0.16629 | -0.0433 | -1.8011
-14.5 | -0.2866 | 0.15948 | -0.0448 | -1.7971
-14 | -0.2681 | 0.15362 | -0.0451 | -1.7452
-13.5 | -0.2963 | 0.15246 | -0.0507 | -1.9435
-13 | -0.2542 | 0.14269 | -0.0477 | -1.7815
-12.5 | -0.2518 | 0.1381 | -0.0486 | -1.8233
-12 | -0.2778 | 0.13471 | -0.0503 | -2.0622
-11.5 | -0.277 | 0.13166 | -0.0422 | -2.1039
-11 | -0.3048 | 0.13146 | -0.0346 | -2.3186
-10.5 | -0.3522 | 0.1294 | -0.0416 | -2.7218
-10 | -0.284 | 0.11951 | -0.0424 | -2.3764
-9.5 | -0.2802 | 0.11127 | -0.0542 | -2.5182
-9 | -0.2464 | 0.10421 | -0.062 | -2.3645
-8.5 | -0.211 | 0.09665 | -0.0655 | -2.1831
-8 | -0.2307 | 0.08953 | -0.0757 | -2.5768
-7.5 | -0.1987 | 0.08386 | -0.078 | -2.3694
-7 | -0.3471 | 0.05454 | -0.0908 | -6.3641
-6.5 | -0.3764 | 0.0456 | -0.0841 | -8.2544
-6 | -0.3574 | 0.04143 | -0.0804 | -8.6266
-5.5 | -0.3095 | 0.03837 | -0.0803 | -8.0662
-5 | -0.2885 | 0.03609 | -0.0752 | -7.9939
-4.5 | -0.2252 | 0.03425 | -0.0766 | -6.5752
-4 | -0.1998 | 0.0335 | -0.0723 | -5.9642
-3.5 | -0.1261 | 0.03193 | -0.0751 | -3.9493
-3 | -0.1036 | 0.03194 | -0.0701 | -3.2436
-2.5 | -0.0558 | 0.03156 | -0.0689 | -1.7681
-2 | -0.0034 | 0.03119 | -0.0683 | -0.10901
-1.5 | 0.0244 | 0.03162 | -0.0641 | 0.77166
-1 | 0.0901 | 0.03124 | -0.065 | 2.8841
-0.5 | 0.3737 | 0.02815 | -0.1034 | 13.2753
0 | 0.3815 | 0.02932 | -0.0961 | 13.0116
0.5 | 0.3974 | 0.03039 | -0.0897 | 13.0767
1.5 | 0.4497 | 0.03223 | -0.08 | 13.9528
2 | 0.5443 | 0.03112 | -0.0844 | 17.4904
2.5 | 0.5553 | 0.03247 | -0.0774 | 17.1019
4.5 | 0.7995 | 0.03025 | -0.0751 | 26.4298
5 | 0.8641 | 0.02928 | -0.0748 | 29.5116
5.5 | 0.9171 | 0.02876 | -0.0731 | 31.888
6 | 0.9747 | 0.02806 | -0.072 | 34.7363
6.5 | 1.0373 | 0.02718 | -0.0716 | 38.1641
7 | 1.104 | 0.0262 | -0.0718 | 42.1374
7.5 | 1.1409 | 0.02635 | -0.0681 | 43.2979
8 | 1.1849 | 0.02624 | -0.0653 | 45.1562
8.5 | 1.2391 | 0.02602 | -0.0641 | 47.6211
9 | 1.2672 | 0.02671 | -0.0594 | 47.4429
9.5 | 1.3076 | 0.02732 | -0.0567 | 47.8624
10 | 1.3269 | 0.02846 | -0.051 | 46.6233
10.5 | 1.3556 | 0.02955 | -0.0469 | 45.8748
11 | 1.3639 | 0.0312 | -0.0406 | 43.7147
11.5 | 1.3915 | 0.03254 | -0.0371 | 42.7628
12 | 1.3918 | 0.0349 | -0.031 | 39.8797
12.5 | 1.4024 | 0.03716 | -0.0266 | 37.7395
13 | 1.4245 | 0.03922 | -0.0235 | 36.3208
13.5 | 1.4232 | 0.04244 | -0.019 | 33.5344
14 | 1.4253 | 0.04583 | -0.0154 | 31.0997
14.5 | 1.4289 | 0.04941 | -0.0124 | 28.9192
15 | 1.4326 | 0.05324 | -0.0098 | 26.9083
15.5 | 1.4364 | 0.05733 | -0.0076 | 25.0549
16 | 1.4428 | 0.06145 | -0.0058 | 23.4793
16.5 | 1.455 | 0.0653 | -0.0045 | 22.2818
17 | 1.4293 | 0.07259 | -0.0034 | 19.69
17.5 | 1.4205 | 0.07907 | -0.003 | 17.9651
18 | 1.4406 | 0.08259 | -0.0025 | 17.4428
18.5 | 1.364 | 0.0977 | -0.0058 | 13.9611
19 | 1.3972 | 0.0995 | -0.0051 | 14.0422
19.5 | 1.2742 | 0.12458 | -0.0158 | 10.228
20 | 0.9201 | 0.22556 | -0.0729 | 4.0792

## 11. Re 100k Mach 0.10 (1)
BIGFOIL.COM POLAR EXPORT
GA 30U-615
GA 30U-615 |  |  |  | Cl Max: | 1.87 | at alpha= | 15.5 | deg
JavaFoil+Calcfoil stall+Eppler ext transition |  |  |  | L/D Max: | 55.179 | at alpha= | 5 | deg
Re: | 100000 |  |  | Cd Min: | 0.01518 | at alpha= | -1 | deg
Mach: | 0.1 |  |  | Cl=0 at alpha= | -4.0328 | deg
|  |  |  | @ Cl=0.1, Cd= | 0.015947
|  |  |  | @ Cl=0.4, Cd= | 0.015209
|  |  |  | @ Cl=0.6, Cd= | 0.016127
alpha (deg) | Cl | Cd | Cm | Cl/Cd
-20 | -0.684 | 0.26279 | -0.025 | -2.604
-19.5 | -0.697 | 0.24331 | -0.025 | -2.866
-19 | -0.71 | 0.23066 | -0.025 | -3.076
-18.5 | -0.72 | 0.21623 | -0.026 | -3.331
-18 | -0.73 | 0.20604 | -0.026 | -3.541
-17.5 | -0.737 | 0.19941 | -0.027 | -3.696
-17 | -0.742 | 0.18631 | -0.027 | -3.985
-16.5 | -0.746 | 0.17292 | -0.027 | -4.312
-16 | -0.747 | 0.16646 | -0.027 | -4.486
-15.5 | -0.746 | 0.15671 | -0.028 | -4.757
-15 | -0.741 | 0.14319 | -0.028 | -5.176
-14.5 | -0.734 | 0.13639 | -0.029 | -5.383
-14 | -0.724 | 0.12871 | -0.03 | -5.629
-13.5 | -0.711 | 0.1206 | -0.03 | -5.899
-13 | -0.695 | 0.1125 | -0.031 | -6.182
-12.5 | -0.676 | 0.10518 | -0.031 | -6.429
-12 | -0.654 | 0.09999 | -0.032 | -6.54
-11.5 | -0.629 | 0.09339 | -0.032 | -6.733
-11 | -0.601 | 0.08762 | -0.033 | -6.854
-10.5 | -0.57 | 0.08186 | -0.033 | -6.957
-10 | -0.536 | 0.0771 | -0.034 | -6.951
-9.5 | -0.5 | 0.07253 | -0.035 | -6.89
-9 | -0.461 | 0.06748 | -0.035 | -6.83
-8.5 | -0.42 | 0.06367 | -0.036 | -6.596
-8 | -0.377 | 0.05976 | -0.037 | -6.314
-7.5 | -0.333 | 0.0551 | -0.037 | -6.047
-7 | -0.288 | 0.05201 | -0.038 | -5.534
-6.5 | -0.242 | 0.04847 | -0.042 | -4.993
-6 | -0.195 | 0.04509 | -0.045 | -4.325
-5.5 | -0.159 | 0.02688 | -0.068 | -5.93
-5 | -0.118 | 0.01582 | -0.081 | -7.469
-4.5 | -0.057 | 0.01561 | -0.082 | -3.664
-4 | 0.004 | 0.01594 | -0.083 | 0.27
-3.5 | 0.066 | 0.01587 | -0.083 | 4.167
-3 | 0.128 | 0.01601 | -0.084 | 8.006
-2.5 | 0.19 | 0.01592 | -0.085 | 11.967
-2 | 0.253 | 0.01566 | -0.085 | 16.151
-1.5 | 0.315 | 0.01549 | -0.086 | 20.36
-1 | 0.377 | 0.01518 | -0.085 | 24.86
-0.5 | 0.44 | 0.01526 | -0.085 | 28.808
0 | 0.491 | 0.0157 | -0.085 | 31.255
0.5 | 0.549 | 0.01589 | -0.085 | 34.561
1 | 0.607 | 0.01616 | -0.086 | 37.574
1.5 | 0.665 | 0.01584 | -0.086 | 41.961
2 | 0.723 | 0.01626 | -0.086 | 44.477
2.5 | 0.782 | 0.01653 | -0.087 | 47.28
3 | 0.842 | 0.01691 | -0.088 | 49.796
3.5 | 0.902 | 0.01746 | -0.088 | 51.643
4 | 0.969 | 0.01807 | -0.09 | 53.589
4.5 | 1.027 | 0.01881 | -0.09 | 54.57
5 | 1.083 | 0.01963 | -0.091 | 55.179
5.5 | 1.14 | 0.02075 | -0.091 | 54.961
6 | 1.197 | 0.0219 | -0.092 | 54.644
6.5 | 1.251 | 0.02287 | -0.092 | 54.72
7 | 1.306 | 0.02433 | -0.093 | 53.672
7.5 | 1.359 | 0.02567 | -0.093 | 52.951
8 | 1.411 | 0.02713 | -0.094 | 52.013
8.5 | 1.462 | 0.02877 | -0.094 | 50.827
9 | 1.512 | 0.03057 | -0.095 | 49.463
9.5 | 1.559 | 0.03265 | -0.095 | 47.763
10 | 1.604 | 0.03561 | -0.095 | 45.038
10.5 | 1.646 | 0.0379 | -0.095 | 43.433
11 | 1.686 | 0.0404 | -0.096 | 41.734
11.5 | 1.723 | 0.04311 | -0.096 | 39.955
12 | 1.756 | 0.04622 | -0.096 | 37.992
12.5 | 1.786 | 0.04934 | -0.096 | 36.191
13 | 1.811 | 0.05286 | -0.096 | 34.266
13.5 | 1.832 | 0.05687 | -0.096 | 32.214
14 | 1.849 | 0.06156 | -0.096 | 30.029
14.5 | 1.861 | 0.06641 | -0.096 | 28.025
15 | 1.869 | 0.07208 | -0.096 | 25.926
15.5 | 1.87 | 0.0795 | -0.095 | 23.522
16 | 1.865 | 0.08776 | -0.094 | 21.245
16.5 | 1.842 | 0.10029 | -0.092 | 18.371
17 | 1.812 | 0.11476 | -0.089 | 15.792
17.5 | 1.768 | 0.13374 | -0.084 | 13.216
18 | 1.729 | 0.15131 | -0.08 | 11.43
18.5 | 1.691 | 0.16898 | -0.075 | 10.007
19 | 1.656 | 0.18452 | -0.07 | 8.974
19.5 | 1.626 | 0.19707 | -0.067 | 8.25
20 | 1.593 | 0.21098 | -0.064 | 7.552

## 12. Re 100k Mach 0.10 (2)
BIGFOIL.COM POLAR EXPORT
GA 30U-615
GA 30U-615 |  |  |  | Cl Max: | 1.437 | at alpha= | 16.5 | deg
XFOIL ncrit=9 |  |  |  | L/D Max: | 47.5484 | at alpha= | 9 | deg
Re: | 100000 |  |  | Cd Min: | 0.22098 | at alpha= | -20 | deg
Mach: | 0.1 |  |  | Cl=0 at alpha= | -1.9844 | deg
|  |  |  | @ Cl=0.1, Cd= | 0.031583
|  |  |  | @ Cl=0.4, Cd= | 0.030398
|  |  |  | @ Cl=0.6, Cd= | 0.032977
alpha (deg) | Cl | Cd | Cm | Cl/Cd
-20 | -0.4355 | 0.22098 | -0.0151 | -1.9708
-19.5 | -0.426 | 0.21749 | -0.02 | -1.9587
-19 | -0.4057 | 0.21012 | -0.022 | -1.9308
-18.5 | -0.3872 | 0.20443 | -0.0244 | -1.894
-18 | -0.3744 | 0.19952 | -0.028 | -1.8765
-17.5 | -0.3632 | 0.19404 | -0.0315 | -1.8718
-17 | -0.3417 | 0.18759 | -0.0328 | -1.8215
-16.5 | -0.3323 | 0.18308 | -0.0363 | -1.8151
-16 | -0.3188 | 0.17667 | -0.0386 | -1.8045
-15.5 | -0.3003 | 0.17076 | -0.0399 | -1.7586
-15 | -0.2999 | 0.16702 | -0.0437 | -1.7956
-14.5 | -0.2841 | 0.15981 | -0.0449 | -1.7777
-14 | -0.2665 | 0.15405 | -0.0454 | -1.73
-13.5 | -0.296 | 0.15316 | -0.051 | -1.9326
-13 | -0.252 | 0.14314 | -0.0479 | -1.7605
-12.5 | -0.2512 | 0.13871 | -0.0489 | -1.811
-12 | -0.2755 | 0.13532 | -0.05 | -2.0359
-11.5 | -0.2792 | 0.13276 | -0.0414 | -2.103
-11 | -0.3049 | 0.13232 | -0.0343 | -2.3043
-10.5 | -0.3507 | 0.12988 | -0.0433 | -2.7002
-10 | -0.2783 | 0.11976 | -0.0434 | -2.3238
-9.5 | -0.2716 | 0.11157 | -0.0545 | -2.4343
-9 | -0.2476 | 0.10472 | -0.064 | -2.3644
-8.5 | -0.2038 | 0.09694 | -0.0664 | -2.1023
-8 | -0.2181 | 0.08985 | -0.0759 | -2.4274
-7.5 | -0.1975 | 0.08439 | -0.0788 | -2.3403
-7 | -0.3625 | 0.05197 | -0.0919 | -6.9752
-6.5 | -0.3716 | 0.04649 | -0.0856 | -7.9931
-6 | -0.3573 | 0.04235 | -0.0812 | -8.4368
-5.5 | -0.3068 | 0.03892 | -0.0816 | -7.8828
-5 | -0.2906 | 0.0367 | -0.0758 | -7.9183
-4.5 | -0.2234 | 0.03451 | -0.0778 | -6.4735
-3.5 | -0.1237 | 0.0321 | -0.0762 | -3.8536
-3 | -0.1035 | 0.03211 | -0.0707 | -3.2233
-2.5 | -0.0631 | 0.03193 | -0.0684 | -1.9762
-2 | -0.0008 | 0.03128 | -0.0691 | -0.025575
-1.5 | 0.0249 | 0.03178 | -0.0646 | 0.78351
-1 | 0.0658 | 0.03201 | -0.0621 | 2.0556
-0.5 | 0.1339 | 0.03116 | -0.0633 | 4.2972
0 | 0.3232 | 0.03072 | -0.0875 | 10.5208
0.5 | 0.4043 | 0.03038 | -0.0908 | 13.3081
1 | 0.4262 | 0.03135 | -0.0852 | 13.5949
1.5 | 0.4548 | 0.03222 | -0.0806 | 14.1155
2 | 0.5647 | 0.03058 | -0.087 | 18.4663
2.5 | 0.5973 | 0.03116 | -0.0827 | 19.1688
3 | 0.5963 | 0.03303 | -0.0741 | 18.0533
5 | 0.8749 | 0.02907 | -0.0757 | 30.0963
5.5 | 0.928 | 0.02856 | -0.0739 | 32.493
6 | 0.9861 | 0.02787 | -0.0727 | 35.3821
6.5 | 1.0503 | 0.02696 | -0.0725 | 38.9577
7 | 1.0939 | 0.02685 | -0.0695 | 40.7412
7.5 | 1.1317 | 0.02695 | -0.0657 | 41.9926
8 | 1.1949 | 0.02622 | -0.0655 | 45.5721
8.5 | 1.2276 | 0.02668 | -0.0613 | 46.012
9 | 1.2762 | 0.02684 | -0.0594 | 47.5484
9.5 | 1.2976 | 0.0279 | -0.0538 | 46.509
10 | 1.3348 | 0.02871 | -0.0506 | 46.4925
10.5 | 1.3457 | 0.03024 | -0.0442 | 44.5007
11 | 1.3658 | 0.03165 | -0.0394 | 43.1532
11.5 | 1.3798 | 0.03348 | -0.0344 | 41.2127
12 | 1.3866 | 0.03575 | -0.0291 | 38.786
12.5 | 1.4072 | 0.0377 | -0.0256 | 37.3263
13 | 1.4121 | 0.04058 | -0.0213 | 34.7979
13.5 | 1.4134 | 0.04386 | -0.0172 | 32.2253
14 | 1.4173 | 0.04728 | -0.0138 | 29.9767
14.5 | 1.4214 | 0.05095 | -0.0109 | 27.8979
15 | 1.4238 | 0.055 | -0.0084 | 25.8873
15.5 | 1.4247 | 0.05948 | -0.0063 | 23.9526
16 | 1.4274 | 0.06407 | -0.0047 | 22.2788
16.5 | 1.437 | 0.06829 | -0.0034 | 21.0426
17 | 1.4153 | 0.07552 | -0.0028 | 18.7407
17.5 | 1.395 | 0.08352 | -0.003 | 16.7026
18 | 1.415 | 0.08711 | -0.0025 | 16.2438
18.5 | 1.3189 | 0.10583 | -0.0082 | 12.4624

## 13. Re 100k Mach 0.25 (1)
BIGFOIL.COM POLAR EXPORT
GA 30U-615
GA 30U-615 |  |  |  | Cl Max: | 1.825 | at alpha= | 14 | deg
JavaFoil+Calcfoil stall+Eppler ext transition |  |  |  | L/D Max: | 53.96 | at alpha= | 5 | deg
Re: | 100000 |  |  | Cd Min: | 0.01544 | at alpha= | -1 | deg
Mach: | 0.25 |  |  | Cl=0 at alpha= | -4.0317 | deg
|  |  |  | @ Cl=0.1, Cd= | 0.016195
|  |  |  | @ Cl=0.4, Cd= | 0.015453
|  |  |  | @ Cl=0.6, Cd= | 0.016494
alpha (deg) | Cl | Cd | Cm | Cl/Cd
-18.5 | -0.392 | 0.33417 | -0.024 | -1.172
-18 | -0.434 | 0.29277 | -0.025 | -1.483
-17.5 | -0.473 | 0.2764 | -0.025 | -1.712
-17 | -0.509 | 0.24051 | -0.026 | -2.116
-16.5 | -0.541 | 0.21682 | -0.026 | -2.494
-16 | -0.569 | 0.19431 | -0.026 | -2.926
-15.5 | -0.592 | 0.17937 | -0.027 | -3.302
-15 | -0.612 | 0.16607 | -0.028 | -3.683
-14.5 | -0.626 | 0.15666 | -0.029 | -3.997
-14 | -0.636 | 0.14443 | -0.029 | -4.401
-13.5 | -0.64 | 0.13451 | -0.03 | -4.759
-13 | -0.639 | 0.12561 | -0.03 | -5.09
-12.5 | -0.634 | 0.1148 | -0.031 | -5.52
-12 | -0.623 | 0.10567 | -0.032 | -5.894
-11.5 | -0.607 | 0.10054 | -0.032 | -6.039
-11 | -0.587 | 0.09315 | -0.032 | -6.298
-10.5 | -0.562 | 0.08699 | -0.034 | -6.461
-10 | -0.533 | 0.0811 | -0.034 | -6.575
-9.5 | -0.501 | 0.07493 | -0.035 | -6.682
-9 | -0.464 | 0.07003 | -0.036 | -6.63
-8.5 | -0.425 | 0.0659 | -0.037 | -6.446
-8 | -0.383 | 0.0614 | -0.037 | -6.237
-7.5 | -0.339 | 0.05674 | -0.038 | -5.978
-7 | -0.294 | 0.053 | -0.039 | -5.539
-6.5 | -0.247 | 0.04966 | -0.041 | -4.972
-6 | -0.199 | 0.04629 | -0.045 | -4.301
-5.5 | -0.151 | 0.04219 | -0.052 | -3.583
-5 | -0.121 | 0.0161 | -0.083 | -7.525
-4.5 | -0.059 | 0.01577 | -0.084 | -3.721
-4 | 0.004 | 0.0163 | -0.085 | 0.271
-3.5 | 0.068 | 0.0161 | -0.085 | 4.217
-3 | 0.132 | 0.01629 | -0.086 | 8.081
-2.5 | 0.196 | 0.0162 | -0.087 | 12.078
-2 | 0.26 | 0.01581 | -0.086 | 16.432
-1.5 | 0.324 | 0.01561 | -0.086 | 20.756
-1 | 0.388 | 0.01544 | -0.086 | 25.119
-0.5 | 0.452 | 0.01551 | -0.087 | 29.117
0 | 0.502 | 0.01613 | -0.087 | 31.138
0.5 | 0.561 | 0.01639 | -0.087 | 34.244
1 | 0.621 | 0.01655 | -0.088 | 37.538
1.5 | 0.681 | 0.01629 | -0.088 | 41.808
2 | 0.741 | 0.01672 | -0.088 | 44.312
2.5 | 0.802 | 0.017 | -0.089 | 47.209
3 | 0.864 | 0.01745 | -0.09 | 49.5
3.5 | 0.925 | 0.01805 | -0.091 | 51.258
4 | 0.992 | 0.0188 | -0.092 | 52.744
4.5 | 1.051 | 0.01961 | -0.093 | 53.573
5 | 1.109 | 0.02055 | -0.093 | 53.96
5.5 | 1.167 | 0.02165 | -0.094 | 53.905
6 | 1.225 | 0.02302 | -0.094 | 53.21
6.5 | 1.281 | 0.02427 | -0.095 | 52.777
7 | 1.337 | 0.02567 | -0.095 | 52.075
7.5 | 1.39 | 0.02719 | -0.096 | 51.141
8 | 1.443 | 0.02885 | -0.096 | 50.019
8.5 | 1.494 | 0.03069 | -0.096 | 48.685
9 | 1.544 | 0.03287 | -0.097 | 46.958
9.5 | 1.59 | 0.0361 | -0.097 | 44.052
10 | 1.633 | 0.03837 | -0.097 | 42.564
10.5 | 1.673 | 0.04108 | -0.098 | 40.739
11 | 1.71 | 0.04406 | -0.098 | 38.822
11.5 | 1.743 | 0.04753 | -0.098 | 36.675
12 | 1.772 | 0.05092 | -0.098 | 34.8
12.5 | 1.795 | 0.05485 | -0.098 | 32.721
13 | 1.811 | 0.05941 | -0.098 | 30.486
13.5 | 1.822 | 0.06464 | -0.098 | 28.196
14 | 1.825 | 0.07088 | -0.097 | 25.754
14.5 | 1.824 | 0.07794 | -0.097 | 23.402
15 | 1.81 | 0.08697 | -0.095 | 20.807
15.5 | 1.771 | 0.10198 | -0.092 | 17.369
16 | 1.732 | 0.1183 | -0.088 | 14.638
16.5 | 1.677 | 0.14083 | -0.081 | 11.905
17 | 1.623 | 0.16149 | -0.073 | 10.048
17.5 | 1.573 | 0.17801 | -0.067 | 8.836
18 | 1.524 | 0.19153 | -0.063 | 7.954
18.5 | 1.474 | 0.20504 | -0.061 | 7.187
19 | 1.416 | 0.21904 | -0.057 | 6.464

## 14. Re 100k Mach 0.25 (2)
BIGFOIL.COM POLAR EXPORT
GA 30U-615
GA 30U-615 |  |  |  | Cl Max: | 1.3888 | at alpha= | 13 | deg
XFOIL ncrit=9 |  |  |  | L/D Max: | 43.7642 | at alpha= | 9 | deg
Re: | 100000 |  |  | Cd Min: | 0.22446 | at alpha= | -20 | deg
Mach: | 0.25 |  |  | Cl=0 at alpha= | -1.7659 | deg
|  |  |  | @ Cl=0.1, Cd= | 0.032839
|  |  |  | @ Cl=0.4, Cd= | 0.033669
|  |  |  | @ Cl=0.6, Cd= | 0.034083
alpha (deg) | Cl | Cd | Cm | Cl/Cd
-20 | -0.4384 | 0.22446 | -0.0154 | -1.9531
-19 | -0.405 | 0.21303 | -0.0222 | -1.9011
-18.5 | -0.3871 | 0.2074 | -0.0251 | -1.8664
-18 | -0.3781 | 0.20368 | -0.0298 | -1.8563
-17.5 | -0.3575 | 0.19609 | -0.0317 | -1.8231
-17 | -0.3384 | 0.19018 | -0.0338 | -1.7794
-16.5 | -0.3354 | 0.18723 | -0.0385 | -1.7914
-16 | -0.311 | 0.17879 | -0.0393 | -1.7395
-15.5 | -0.2945 | 0.17314 | -0.0411 | -1.7009
-15 | -0.3028 | 0.17129 | -0.0461 | -1.7678
-14.5 | -0.2726 | 0.16182 | -0.0456 | -1.6846
-14 | -0.2595 | 0.15649 | -0.0469 | -1.6583
-13.5 | -0.2692 | 0.15287 | -0.0504 | -1.761
-13 | -0.2419 | 0.14561 | -0.0488 | -1.6613
-12.5 | -0.2521 | 0.14257 | -0.0503 | -1.7683
-12 | -0.2752 | 0.13998 | -0.0474 | -1.966
-11.5 | -0.2867 | 0.13816 | -0.0383 | -2.0751
-11 | -0.3048 | 0.13676 | -0.0328 | -2.2287
-10.5 | -0.2901 | 0.12883 | -0.0429 | -2.2518
-10 | -0.2548 | 0.12127 | -0.0504 | -2.1011
-9.5 | -0.2287 | 0.11289 | -0.0575 | -2.0259
-9 | -0.2415 | 0.10762 | -0.0706 | -2.244
-8.5 | -0.1677 | 0.09816 | -0.0722 | -1.7084
-8 | -0.1645 | 0.09132 | -0.0788 | -1.8014
-7 | -0.1298 | 0.07942 | -0.0865 | -1.6343
-6.5 | -0.2952 | 0.05657 | -0.0943 | -5.2183
-6 | -0.3264 | 0.04918 | -0.0881 | -6.6368
-5.5 | -0.3094 | 0.04328 | -0.0854 | -7.1488
-5 | -0.2872 | 0.03962 | -0.0812 | -7.2489
-4.5 | -0.2587 | 0.03742 | -0.0773 | -6.9134
-4 | -0.2009 | 0.03519 | -0.0772 | -5.709
-3.5 | -0.1716 | 0.03449 | -0.0729 | -4.9754
-3 | -0.0942 | 0.03309 | -0.0754 | -2.8468
-2.5 | -0.0719 | 0.03308 | -0.0702 | -2.1735
-2 | -0.0323 | 0.03304 | -0.0674 | -0.9776
-1.5 | 0.0367 | 0.03236 | -0.0685 | 1.1341
-1 | 0.0631 | 0.03291 | -0.0637 | 1.9174
0.5 | 0.3503 | 0.03236 | -0.0835 | 10.8251
1.5 | 0.4179 | 0.03414 | -0.0758 | 12.2408
2 | 0.5094 | 0.03321 | -0.079 | 15.3388
2.5 | 0.5566 | 0.03345 | -0.0764 | 16.6398
3 | 0.5937 | 0.03403 | -0.0727 | 17.4464
4.5 | 0.7197 | 0.03509 | -0.0631 | 20.5101
5 | 0.8521 | 0.03123 | -0.0698 | 27.2847
5.5 | 0.9063 | 0.03073 | -0.0677 | 29.4924
6 | 0.9207 | 0.03181 | -0.0607 | 28.9437
6.5 | 1.0395 | 0.02881 | -0.0666 | 36.0812
7 | 1.0315 | 0.0306 | -0.0566 | 33.7092
7.5 | 1.0968 | 0.02968 | -0.0558 | 36.9542
8 | 1.1934 | 0.02796 | -0.0592 | 42.6824
8.5 | 1.2015 | 0.02926 | -0.0513 | 41.0629
9 | 1.2696 | 0.02901 | -0.0513 | 43.7642
9.5 | 1.2744 | 0.03084 | -0.0438 | 41.323
10 | 1.3199 | 0.03158 | -0.0413 | 41.7954
10.5 | 1.3218 | 0.03387 | -0.0346 | 39.0257
11 | 1.3418 | 0.03565 | -0.0301 | 37.6381
11.5 | 1.3563 | 0.03792 | -0.0255 | 35.7674
12 | 1.3569 | 0.04109 | -0.0206 | 33.0226
12.5 | 1.3705 | 0.04381 | -0.0169 | 31.2828
13 | 1.3888 | 0.04655 | -0.0138 | 29.8346
13.5 | 1.384 | 0.05084 | -0.0102 | 27.2227
14 | 1.3814 | 0.05539 | -0.0073 | 24.9395
14.5 | 1.3798 | 0.06019 | -0.005 | 22.9241
15 | 1.3822 | 0.06499 | -0.0032 | 21.2679
15.5 | 1.3401 | 0.07441 | -0.0027 | 18.0097
16 | 1.305 | 0.08446 | -0.0036 | 15.4511
16.5 | 1.253 | 0.09765 | -0.007 | 12.8315
18 | 0.9054 | 0.19809 | -0.0594 | 4.5706

## 15. Re 100k Mach 0.50 (1)
BIGFOIL.COM POLAR EXPORT
GA 30U-615
GA 30U-615 |  |  |  | Cl Max: | 1.697 | at alpha= | 10 | deg
JavaFoil+Calcfoil stall+Eppler ext transition |  |  |  | L/D Max: | 49.082 | at alpha= | 4.5 | deg
Re: | 100000 |  |  | Cd Min: | 0.0163 | at alpha= | -1 | deg
Mach: | 0.5 |  |  | Cl=0 at alpha= | -4.0431 | deg
|  |  |  | @ Cl=0.1, Cd= | 0.017069
|  |  |  | @ Cl=0.4, Cd= | 0.016495
|  |  |  | @ Cl=0.6, Cd= | 0.018189
alpha (deg) | Cl | Cd | Cm | Cl/Cd
-20 | -0.909 | 0.35228 | -0.041 | -2.58
-19.5 | -0.881 | 0.36115 | -0.042 | -2.44
-19 | -0.854 | 0.34165 | -0.042 | -2.499
-18.5 | -0.826 | 0.35024 | -0.042 | -2.359
-18 | -0.798 | 0.33428 | -0.042 | -2.389
-17.5 | -0.771 | 0.32302 | -0.043 | -2.386
-17 | -0.743 | 0.31138 | -0.043 | -2.386
-16.5 | -0.715 | 0.27925 | -0.044 | -2.561
-16 | -0.684 | 0.27212 | -0.04 | -2.513
-15.5 | -0.655 | 0.2661 | -0.04 | -2.463
-15 | -0.627 | 0.25389 | -0.04 | -2.47
-14.5 | -0.599 | 0.24754 | -0.04 | -2.42
-14 | -0.571 | 0.2469 | -0.04 | -2.312
-13.5 | -0.543 | 0.24604 | -0.04 | -2.205
-13 | -0.514 | 0.2341 | -0.041 | -2.197
-12.5 | -0.486 | 0.25213 | -0.041 | -1.927
-12 | -0.458 | 0.2282 | -0.041 | -2.005
-11.5 | -0.428 | 0.18619 | -0.038 | -2.299
-11 | -0.399 | 0.17734 | -0.037 | -2.252
-10.5 | -0.371 | 0.17296 | -0.037 | -2.145
-10 | -0.342 | 0.17295 | -0.038 | -1.98
-9.5 | -0.314 | 0.17009 | -0.038 | -1.846
-9 | -0.285 | 0.16052 | -0.035 | -1.775
-8.5 | -0.256 | 0.15865 | -0.035 | -1.616
-8 | -0.34 | 0.08573 | -0.035 | -3.964
-7.5 | -0.335 | 0.07056 | -0.039 | -4.748
-7 | -0.304 | 0.06367 | -0.041 | -4.777
-6.5 | -0.262 | 0.05629 | -0.042 | -4.66
-6 | -0.214 | 0.05128 | -0.043 | -4.183
-5.5 | -0.163 | 0.04776 | -0.044 | -3.406
-5 | -0.109 | 0.0444 | -0.05 | -2.455
-4.5 | -0.053 | 0.04155 | -0.056 | -1.286
-4 | 0.005 | 0.01757 | -0.093 | 0.279
-3.5 | 0.076 | 0.01717 | -0.093 | 4.4
-3 | 0.147 | 0.01687 | -0.093 | 8.7
-2.5 | 0.218 | 0.01671 | -0.094 | 13.064
-2 | 0.29 | 0.01654 | -0.094 | 17.539
-1.5 | 0.362 | 0.01672 | -0.094 | 21.638
-1 | 0.433 | 0.0163 | -0.095 | 26.574
-0.5 | 0.504 | 0.01661 | -0.095 | 30.365
0 | 0.554 | 0.01799 | -0.096 | 30.796
0.5 | 0.621 | 0.01828 | -0.096 | 33.963
1 | 0.687 | 0.01863 | -0.097 | 36.885
1.5 | 0.754 | 0.01898 | -0.097 | 39.753
2 | 0.823 | 0.01887 | -0.098 | 43.629
2.5 | 0.891 | 0.01937 | -0.099 | 46.003
3 | 0.963 | 0.02025 | -0.101 | 47.562
3.5 | 1.03 | 0.02122 | -0.101 | 48.518
4 | 1.095 | 0.02232 | -0.102 | 49.069
4.5 | 1.16 | 0.02363 | -0.102 | 49.082
5 | 1.224 | 0.02524 | -0.103 | 48.516
5.5 | 1.287 | 0.02689 | -0.104 | 47.849
6 | 1.347 | 0.02875 | -0.104 | 46.865
6.5 | 1.406 | 0.03068 | -0.104 | 45.833
7 | 1.463 | 0.03324 | -0.105 | 44.01
7.5 | 1.516 | 0.03589 | -0.105 | 42.235
8 | 1.566 | 0.03911 | -0.106 | 40.033
8.5 | 1.611 | 0.04367 | -0.106 | 36.888
9 | 1.652 | 0.04771 | -0.106 | 34.63
9.5 | 1.682 | 0.0524 | -0.106 | 32.102
10 | 1.697 | 0.05857 | -0.106 | 28.982
10.5 | 1.695 | 0.06559 | -0.105 | 25.845
11 | 1.665 | 0.07541 | -0.104 | 22.076
11.5 | 1.56 | 0.09423 | -0.098 | 16.552
12 | 1.278 | 0.13591 | -0.064 | 9.4
12.5 | 0.939 | 0.18401 | -0.048 | 5.106
13 | 0.969 | 0.23702 | -0.054 | 4.086
13.5 | 0.999 | 0.26705 | -0.06 | 3.741
14 | 1.027 | 0.26974 | -0.061 | 3.806
14.5 | 1.054 | 0.2832 | -0.062 | 3.723
15 | 1.085 | 0.2919 | -0.066 | 3.716

## 16. Re 100k Mach 0.50 (2)
BIGFOIL.COM POLAR EXPORT
GA 30U-615
GA 30U-615 |  |  |  | Cl Max: | 1.0187 | at alpha= | 20 | deg
XFOIL ncrit=9 |  |  |  | L/D Max: | 14.0257 | at alpha= | 6 | deg
Re: | 100000 |  |  | Cd Min: | 0.26426 | at alpha= | 20 | deg
Mach: | 0.5 |  |  | Cl=0 at alpha= | -1.0762 | deg
|  |  |  | @ Cl=0.1, Cd= | 0.038552
|  |  |  | @ Cl=0.4, Cd= | 0.039316
|  |  |  | @ Cl=0.6, Cd= | 0.048292
alpha (deg) | Cl | Cd | Cm | Cl/Cd
-20 | -0.4605 | 0.24368 | -0.0177 | -1.8898
-19.5 | -0.4354 | 0.23555 | -0.0206 | -1.8484
-19 | -0.4149 | 0.22926 | -0.0247 | -1.8097
-18 | -0.3735 | 0.21572 | -0.0321 | -1.7314
-17.5 | -0.3524 | 0.2092 | -0.0353 | -1.6845
-17 | -0.343 | 0.20617 | -0.0405 | -1.6637
-16.5 | -0.3146 | 0.19645 | -0.0418 | -1.6014
-16 | -0.2954 | 0.1903 | -0.0445 | -1.5523
-15.5 | -0.2962 | 0.18901 | -0.0496 | -1.5671
-15 | -0.263 | 0.17805 | -0.0494 | -1.4771
-14.5 | -0.247 | 0.17238 | -0.0509 | -1.4329
-13.5 | -0.2289 | 0.16223 | -0.052 | -1.411
-13 | -0.2421 | 0.16083 | -0.0479 | -1.5053
-12.5 | -0.2904 | 0.16462 | -0.0429 | -1.7641
-12 | -0.2782 | 0.15759 | -0.0393 | -1.7653
-11.5 | -0.2366 | 0.14883 | -0.0483 | -1.5897
-11 | -0.2038 | 0.14033 | -0.0574 | -1.4523
-10.5 | -0.1815 | 0.13418 | -0.0666 | -1.3527
-10 | -0.1433 | 0.1249 | -0.0722 | -1.1473
-9.5 | -0.1376 | 0.12037 | -0.0813 | -1.1431
-9 | -0.0799 | 0.11026 | -0.0855 | -0.72465
-8 | -0.0345 | 0.0972 | -0.0998 | -0.35494
-7.5 | -0.024 | 0.09157 | -0.1004 | -0.26209
-7 | -0.0634 | 0.08243 | -0.1075 | -0.76914
-6.5 | -0.0795 | 0.07555 | -0.1077 | -1.0523
-6 | -0.1661 | 0.06952 | -0.1043 | -2.3892
-5.5 | -0.1818 | 0.06094 | -0.1074 | -2.9833
-5 | -0.2269 | 0.05748 | -0.098 | -3.9475
-4.5 | -0.2574 | 0.05305 | -0.0902 | -4.852
-4 | -0.2459 | 0.0486 | -0.0858 | -5.0597
-3.5 | -0.2091 | 0.0442 | -0.0837 | -4.7308
-3 | -0.1891 | 0.04196 | -0.0778 | -4.5067
-2.5 | -0.143 | 0.04004 | -0.0748 | -3.5714
-2 | -0.0736 | 0.03844 | -0.0742 | -1.9147
-1.5 | -0.0367 | 0.03817 | -0.0698 | -0.96149
-1 | 0.0066 | 0.03813 | -0.0662 | 0.17309
-0.5 | 0.0531 | 0.03829 | -0.0629 | 1.3868
0 | 0.1015 | 0.03856 | -0.0598 | 2.6323
1.5 | 0.3827 | 0.03871 | -0.0726 | 9.8863
2 | 0.4195 | 0.04 | -0.0685 | 10.4875
3.5 | 0.5103 | 0.04539 | -0.0563 | 11.2426
4 | 0.5536 | 0.0468 | -0.0535 | 11.8291
4.5 | 0.5973 | 0.04821 | -0.0507 | 12.3895
5 | 0.6417 | 0.04956 | -0.048 | 12.9479
5.5 | 0.6866 | 0.05086 | -0.0452 | 13.4998
6 | 0.7313 | 0.05214 | -0.0424 | 14.0257
7.5 | 0.7811 | 0.06362 | -0.034 | 12.2776
8.5 | 0.8465 | 0.06881 | -0.029 | 12.302
9 | 0.81 | 0.07922 | -0.0291 | 10.2247
10.5 | 0.8437 | 0.09623 | -0.0271 | 8.7675
11 | 0.8501 | 0.103 | -0.0275 | 8.2534
11.5 | 0.8531 | 0.11047 | -0.0285 | 7.7225
12 | 0.8536 | 0.11858 | -0.0302 | 7.1985
12.5 | 0.8506 | 0.12751 | -0.0328 | 6.6708
13 | 0.8479 | 0.13684 | -0.036 | 6.1963
13.5 | 0.8521 | 0.1454 | -0.039 | 5.8604
14 | 0.8689 | 0.15212 | -0.0408 | 5.7119
14.5 | 0.8828 | 0.15951 | -0.0433 | 5.5344
15 | 0.8734 | 0.17126 | -0.0496 | 5.0998
15.5 | 0.9027 | 0.17667 | -0.0503 | 5.1095
16 | 0.892 | 0.18868 | -0.0578 | 4.7276
16.5 | 0.9021 | 0.19778 | -0.0624 | 4.5611
17 | 0.9242 | 0.20522 | -0.065 | 4.5035
17.5 | 0.9355 | 0.21536 | -0.0701 | 4.3439
18.5 | 0.9442 | 0.23749 | -0.084 | 3.9757
19 | 0.9842 | 0.2479 | -0.0843 | 3.9701
19.5 | 0.9804 | 0.25289 | -0.0921 | 3.8768
20 | 1.0187 | 0.26426 | -0.0927 | 3.8549

## 17. Re 250k Mach 0.00 (1)
BIGFOIL.COM POLAR EXPORT
GA 30U-615
GA 30U-615 |  |  |  | Cl Max: | 1.922 | at alpha= | 16.5 | deg
JavaFoil+Calcfoil stall+Eppler ext transition |  |  |  | L/D Max: | 85.329 | at alpha= | 6 | deg
Re: | 250000 |  |  | Cd Min: | 0.01024 | at alpha= | 1.5 | deg
Mach: | 0 |  |  | Cl=0 at alpha= | -4.0328 | deg
|  |  |  | @ Cl=0.1, Cd= | 0.012001
|  |  |  | @ Cl=0.4, Cd= | 0.010993
|  |  |  | @ Cl=0.6, Cd= | 0.010973
alpha (deg) | Cl | Cd | Cm | Cl/Cd
-20 | -0.729 | 0.21054 | -0.026 | -3.465
-19.5 | -0.74 | 0.20497 | -0.027 | -3.609
-19 | -0.749 | 0.19454 | -0.028 | -3.85
-18.5 | -0.757 | 0.18413 | -0.029 | -4.11
-18 | -0.763 | 0.17286 | -0.028 | -4.411
-17.5 | -0.767 | 0.16278 | -0.029 | -4.713
-17 | -0.769 | 0.15507 | -0.029 | -4.96
-16.5 | -0.77 | 0.14717 | -0.03 | -5.232
-16 | -0.768 | 0.13934 | -0.03 | -5.51
-15.5 | -0.764 | 0.13222 | -0.03 | -5.775
-15 | -0.757 | 0.12452 | -0.031 | -6.08
-14.5 | -0.748 | 0.11675 | -0.032 | -6.407
-14 | -0.736 | 0.11002 | -0.032 | -6.685
-13.5 | -0.72 | 0.10347 | -0.032 | -6.963
-13 | -0.703 | 0.09799 | -0.033 | -7.173
-12.5 | -0.682 | 0.09255 | -0.034 | -7.374
-12 | -0.659 | 0.08738 | -0.035 | -7.538
-11.5 | -0.632 | 0.08107 | -0.035 | -7.801
-11 | -0.603 | 0.07683 | -0.036 | -7.855
-10.5 | -0.572 | 0.07216 | -0.038 | -7.929
-10 | -0.538 | 0.0675 | -0.039 | -7.977
-9.5 | -0.502 | 0.06357 | -0.04 | -7.892
-9 | -0.463 | 0.05933 | -0.042 | -7.805
-8.5 | -0.424 | 0.05456 | -0.045 | -7.763
-8 | -0.383 | 0.0496 | -0.048 | -7.716
-7.5 | -0.354 | 0.03445 | -0.061 | -10.267
-7 | -0.353 | 0.01347 | -0.078 | -26.187
-6.5 | -0.296 | 0.01284 | -0.079 | -23.025
-6 | -0.237 | 0.01238 | -0.079 | -19.162
-5.5 | -0.178 | 0.01251 | -0.08 | -14.211
-5 | -0.118 | 0.01221 | -0.081 | -9.636
-4.5 | -0.057 | 0.01196 | -0.081 | -4.76
-4 | 0.004 | 0.01208 | -0.082 | 0.355
-3.5 | 0.066 | 0.01193 | -0.083 | 5.52
-3 | 0.128 | 0.01206 | -0.083 | 10.585
-2.5 | 0.19 | 0.01192 | -0.084 | 15.909
-2 | 0.252 | 0.01153 | -0.085 | 21.823
-1.5 | 0.314 | 0.01128 | -0.085 | 27.815
-1 | 0.376 | 0.01093 | -0.086 | 34.385
-0.5 | 0.437 | 0.01109 | -0.087 | 39.455
0 | 0.503 | 0.01095 | -0.087 | 45.941
0.5 | 0.565 | 0.01095 | -0.088 | 51.623
1 | 0.627 | 0.01099 | -0.089 | 57.051
1.5 | 0.689 | 0.01024 | -0.089 | 67.321
2 | 0.751 | 0.01043 | -0.09 | 72.003
2.5 | 0.813 | 0.01057 | -0.091 | 76.882
3 | 0.874 | 0.01092 | -0.091 | 80.017
3.5 | 0.936 | 0.01136 | -0.092 | 82.386
4 | 0.997 | 0.01212 | -0.093 | 82.242
4.5 | 1.057 | 0.01284 | -0.093 | 82.343
5 | 1.118 | 0.01346 | -0.094 | 83.042
5.5 | 1.178 | 0.0141 | -0.095 | 83.548
6 | 1.238 | 0.01451 | -0.095 | 85.329
6.5 | 1.268 | 0.01618 | -0.094 | 78.411
7 | 1.322 | 0.01735 | -0.094 | 76.198
7.5 | 1.374 | 0.01844 | -0.094 | 74.507
8 | 1.425 | 0.01966 | -0.095 | 72.494
8.5 | 1.474 | 0.02103 | -0.095 | 70.121
9 | 1.522 | 0.02256 | -0.095 | 67.476
9.5 | 1.568 | 0.02441 | -0.096 | 64.253
10 | 1.612 | 0.02709 | -0.096 | 59.505
10.5 | 1.655 | 0.02885 | -0.096 | 57.39
11 | 1.697 | 0.03085 | -0.097 | 54.998
11.5 | 1.735 | 0.03295 | -0.097 | 52.659
12 | 1.77 | 0.03553 | -0.097 | 49.821
12.5 | 1.802 | 0.03783 | -0.097 | 47.642
13 | 1.831 | 0.04038 | -0.098 | 45.336
13.5 | 1.856 | 0.04302 | -0.098 | 43.142
14 | 1.876 | 0.04662 | -0.098 | 40.237
14.5 | 1.894 | 0.04985 | -0.098 | 37.992
15 | 1.907 | 0.05359 | -0.098 | 35.585
15.5 | 1.915 | 0.05862 | -0.098 | 32.664
16 | 1.92 | 0.06325 | -0.098 | 30.36
16.5 | 1.922 | 0.06826 | -0.098 | 28.152
17 | 1.915 | 0.07385 | -0.097 | 25.927
17.5 | 1.899 | 0.08014 | -0.097 | 23.698
18 | 1.879 | 0.08723 | -0.096 | 21.541
18.5 | 1.849 | 0.0965 | -0.095 | 19.165
19 | 1.813 | 0.10786 | -0.094 | 16.813
19.5 | 1.777 | 0.11933 | -0.092 | 14.896
20 | 1.738 | 0.13239 | -0.091 | 13.125

## 18. Re 250k Mach 0.00 (2)
BIGFOIL.COM POLAR EXPORT
GA 30U-615
GA 30U-615 |  |  |  | Cl Max: | 1.4139 | at alpha= | 18 | deg
XFOIL ncrit=9 |  |  |  | L/D Max: | 84.4951 | at alpha= | 6 | deg
Re: | 250000 |  |  | Cd Min: | 0.15882 | at alpha= | -15 | deg
Mach: | 0 |  |  | Cl=0 at alpha= | -4.3266 | deg
|  |  |  | @ Cl=0.1, Cd= | 0.014402
|  |  |  | @ Cl=0.4, Cd= | 0.012332
|  |  |  | @ Cl=0.6, Cd= | 0.011911
alpha (deg) | Cl | Cd | Cm | Cl/Cd
-15 | -0.2975 | 0.15882 | -0.0422 | -1.8732
-14.5 | -0.2848 | 0.15323 | -0.044 | -1.8586
-14 | -0.2867 | 0.14572 | -0.0479 | -1.9675
-13.5 | -0.2676 | 0.14095 | -0.0478 | -1.8985
-13 | -0.2852 | 0.13351 | -0.0534 | -2.1362
-12.5 | -0.2685 | 0.12796 | -0.0519 | -2.0983
-12 | -0.2569 | 0.12381 | -0.0515 | -2.075
-10.5 | -0.4292 | 0.04122 | -0.1268 | -10.4124
-10 | -0.4387 | 0.03552 | -0.1242 | -12.3508
-9.5 | -0.4314 | 0.03146 | -0.1199 | -13.7127
-9 | -0.4175 | 0.02801 | -0.115 | -14.9054
-8.5 | -0.3831 | 0.02546 | -0.1125 | -15.0471
-8 | -0.3432 | 0.02363 | -0.1102 | -14.5239
-7.5 | -0.3024 | 0.02185 | -0.1079 | -13.8398
-7 | -0.2552 | 0.02053 | -0.1064 | -12.4306
-6.5 | -0.2102 | 0.01928 | -0.1046 | -10.9025
-6 | -0.1602 | 0.01812 | -0.1034 | -8.8411
-5.5 | -0.1137 | 0.01741 | -0.1016 | -6.5307
-5 | -0.0633 | 0.01646 | -0.1005 | -3.8457
-4.5 | -0.0179 | 0.01573 | -0.0986 | -1.138
-4 | 0.0337 | 0.01512 | -0.0975 | 2.2288
-3.5 | 0.0803 | 0.01461 | -0.0958 | 5.4962
-3 | 0.1323 | 0.01406 | -0.0948 | 9.4097
-2.5 | 0.1796 | 0.01372 | -0.0932 | 13.0904
-2 | 0.2325 | 0.01337 | -0.0923 | 17.3897
-1.5 | 0.2802 | 0.01322 | -0.0907 | 21.1952
-1 | 0.3332 | 0.01294 | -0.0898 | 25.7496
-0.5 | 0.3785 | 0.0126 | -0.0876 | 30.0397
0 | 0.457 | 0.01162 | -0.0906 | 39.3287
0.5 | 0.5645 | 0.01192 | -0.1002 | 47.3574
1 | 0.6844 | 0.01189 | -0.1129 | 57.561
1.5 | 0.7508 | 0.01181 | -0.1153 | 63.5732
2 | 0.793 | 0.01189 | -0.1127 | 66.6947
2.5 | 0.8376 | 0.01194 | -0.1104 | 70.1508
3 | 0.8821 | 0.01198 | -0.1081 | 73.6311
3.5 | 0.9225 | 0.0121 | -0.105 | 76.2397
4 | 0.963 | 0.01224 | -0.1019 | 78.6765
4.5 | 1.0031 | 0.0124 | -0.0986 | 80.8952
5 | 1.0427 | 0.0126 | -0.0953 | 82.754
5.5 | 1.0795 | 0.01286 | -0.0915 | 83.9425
6 | 1.1128 | 0.01317 | -0.0871 | 84.4951
6.5 | 1.1456 | 0.01358 | -0.0826 | 84.3594
7 | 1.1729 | 0.0141 | -0.0773 | 83.1844
7.5 | 1.1986 | 0.01476 | -0.0718 | 81.206
8 | 1.2169 | 0.0155 | -0.065 | 78.5097
8.5 | 1.2354 | 0.01639 | -0.0586 | 75.3752
9 | 1.2539 | 0.01742 | -0.0528 | 71.9805
9.5 | 1.2713 | 0.01866 | -0.0474 | 68.1297
10 | 1.2882 | 0.02016 | -0.0424 | 63.8988
10.5 | 1.306 | 0.0218 | -0.0381 | 59.9083
11 | 1.3223 | 0.02372 | -0.0341 | 55.7462
11.5 | 1.3368 | 0.02591 | -0.0303 | 51.594
12 | 1.3499 | 0.02837 | -0.0269 | 47.582
12.5 | 1.3627 | 0.03101 | -0.0238 | 43.9439
13 | 1.3732 | 0.03399 | -0.0209 | 40.4001
13.5 | 1.382 | 0.03728 | -0.0184 | 37.0708
14 | 1.3894 | 0.04092 | -0.0161 | 33.9541
14.5 | 1.3956 | 0.04485 | -0.0142 | 31.1171
15 | 1.4009 | 0.04908 | -0.0127 | 28.5432
15.5 | 1.4054 | 0.05356 | -0.0114 | 26.2397
16 | 1.4089 | 0.05832 | -0.0105 | 24.1581
16.5 | 1.4103 | 0.06341 | -0.0098 | 22.241
17 | 1.4118 | 0.06868 | -0.0095 | 20.5562
17.5 | 1.4132 | 0.07422 | -0.0096 | 19.0407
18 | 1.4139 | 0.0798 | -0.0098 | 17.718
18.5 | 1.4131 | 0.08588 | -0.0106 | 16.4544
19 | 1.4126 | 0.09191 | -0.0114 | 15.3694
19.5 | 1.4117 | 0.09814 | -0.0128 | 14.3846
20 | 1.409 | 0.10476 | -0.0144 | 13.4498

## 19. Re 250k Mach 0.10 (1)
BIGFOIL.COM POLAR EXPORT
GA 30U-615
GA 30U-615 |  |  |  | Cl Max: | 1.91 | at alpha= | 16 | deg
JavaFoil+Calcfoil stall+Eppler ext transition |  |  |  | L/D Max: | 83.127 | at alpha= | 5 | deg
Re: | 250000 |  |  | Cd Min: | 0.01027 | at alpha= | 1.5 | deg
Mach: | 0.1 |  |  | Cl=0 at alpha= | -4.0328 | deg
|  |  |  | @ Cl=0.1, Cd= | 0.012007
|  |  |  | @ Cl=0.4, Cd= | 0.011135
|  |  |  | @ Cl=0.6, Cd= | 0.010986
alpha (deg) | Cl | Cd | Cm | Cl/Cd
-20 | -0.685 | 0.2193 | -0.027 | -3.124
-19.5 | -0.698 | 0.20674 | -0.026 | -3.376
-19 | -0.71 | 0.20142 | -0.027 | -3.526
-18.5 | -0.721 | 0.18834 | -0.028 | -3.83
-18 | -0.731 | 0.17781 | -0.029 | -4.109
-17.5 | -0.738 | 0.16593 | -0.029 | -4.447
-17 | -0.743 | 0.15875 | -0.029 | -4.683
-16.5 | -0.747 | 0.14978 | -0.029 | -4.985
-16 | -0.748 | 0.14379 | -0.029 | -5.199
-15.5 | -0.747 | 0.13471 | -0.031 | -5.544
-15 | -0.742 | 0.12498 | -0.031 | -5.938
-14.5 | -0.736 | 0.11879 | -0.032 | -6.192
-14 | -0.726 | 0.11061 | -0.033 | -6.562
-13.5 | -0.713 | 0.10621 | -0.033 | -6.712
-13 | -0.697 | 0.0983 | -0.034 | -7.09
-12.5 | -0.678 | 0.09287 | -0.034 | -7.296
-12 | -0.655 | 0.08758 | -0.034 | -7.482
-11.5 | -0.63 | 0.08211 | -0.035 | -7.674
-11 | -0.602 | 0.07734 | -0.036 | -7.782
-10.5 | -0.571 | 0.07282 | -0.037 | -7.844
-10 | -0.538 | 0.06805 | -0.039 | -7.908
-9.5 | -0.502 | 0.06368 | -0.04 | -7.89
-9 | -0.464 | 0.05975 | -0.041 | -7.76
-8.5 | -0.424 | 0.0554 | -0.044 | -7.651
-8 | -0.382 | 0.05094 | -0.047 | -7.506
-7.5 | -0.348 | 0.03933 | -0.057 | -8.853
-7 | -0.349 | 0.01452 | -0.077 | -24.01
-6.5 | -0.297 | 0.01288 | -0.079 | -23.044
-6 | -0.238 | 0.01238 | -0.08 | -19.243
-5.5 | -0.179 | 0.01249 | -0.081 | -14.307
-5 | -0.118 | 0.01219 | -0.081 | -9.702
-4.5 | -0.057 | 0.0119 | -0.082 | -4.806
-4 | 0.004 | 0.0122 | -0.083 | 0.353
-3.5 | 0.066 | 0.01193 | -0.083 | 5.546
-3 | 0.128 | 0.01207 | -0.084 | 10.629
-2.5 | 0.191 | 0.01189 | -0.085 | 16.022
-2 | 0.253 | 0.01152 | -0.085 | 21.958
-1.5 | 0.315 | 0.01128 | -0.086 | 27.963
-1 | 0.378 | 0.01117 | -0.087 | 33.814
-0.5 | 0.44 | 0.01107 | -0.087 | 39.699
0 | 0.506 | 0.01105 | -0.088 | 45.751
0.5 | 0.568 | 0.01096 | -0.089 | 51.816
1 | 0.63 | 0.01101 | -0.089 | 57.258
1.5 | 0.693 | 0.01027 | -0.09 | 67.42
2 | 0.755 | 0.01048 | -0.091 | 72.023
2.5 | 0.817 | 0.01065 | -0.091 | 76.699
3 | 0.878 | 0.01098 | -0.092 | 79.975
3.5 | 0.94 | 0.01141 | -0.092 | 82.393
4 | 1.002 | 0.01232 | -0.093 | 81.265
4.5 | 1.063 | 0.0129 | -0.094 | 82.408
5 | 1.123 | 0.01351 | -0.095 | 83.127
5.5 | 1.184 | 0.01439 | -0.095 | 82.249
6 | 1.219 | 0.01553 | -0.094 | 78.5
6.5 | 1.274 | 0.01635 | -0.094 | 77.914
7 | 1.327 | 0.01755 | -0.095 | 75.611
7.5 | 1.379 | 0.01866 | -0.095 | 73.934
8 | 1.43 | 0.01991 | -0.095 | 71.853
8.5 | 1.48 | 0.02131 | -0.095 | 69.439
9 | 1.528 | 0.02289 | -0.096 | 66.759
9.5 | 1.574 | 0.02474 | -0.096 | 63.614
10 | 1.618 | 0.02747 | -0.096 | 58.898
10.5 | 1.661 | 0.02929 | -0.097 | 56.715
11 | 1.702 | 0.03132 | -0.097 | 54.353
11.5 | 1.74 | 0.03356 | -0.097 | 51.846
12 | 1.774 | 0.03608 | -0.097 | 49.173
12.5 | 1.805 | 0.03846 | -0.098 | 46.938
13 | 1.833 | 0.04113 | -0.098 | 44.557
13.5 | 1.856 | 0.044 | -0.098 | 42.181
14 | 1.875 | 0.04758 | -0.098 | 39.409
14.5 | 1.891 | 0.05111 | -0.098 | 37.002
15 | 1.903 | 0.05503 | -0.098 | 34.574
15.5 | 1.908 | 0.06043 | -0.098 | 31.568
16 | 1.91 | 0.06511 | -0.098 | 29.338
16.5 | 1.909 | 0.07051 | -0.098 | 27.074
17 | 1.898 | 0.07657 | -0.097 | 24.796
17.5 | 1.879 | 0.08308 | -0.097 | 22.616
18 | 1.852 | 0.09158 | -0.096 | 20.219
18.5 | 1.814 | 0.10285 | -0.095 | 17.637
19 | 1.775 | 0.1146 | -0.093 | 15.486
19.5 | 1.735 | 0.12683 | -0.091 | 13.678
20 | 1.69 | 0.14137 | -0.089 | 11.951

## 20. Re 250k Mach 0.10 (2)
BIGFOIL.COM POLAR EXPORT
GA 30U-615
GA 30U-615 |  |  |  | Cl Max: | 1.4098 | at alpha= | 19.5 | deg
XFOIL ncrit=9 |  |  |  | L/D Max: | 84.1145 | at alpha= | 6 | deg
Re: | 250000 |  |  | Cd Min: | 0.21857 | at alpha= | -20 | deg
Mach: | 0.1 |  |  | Cl=0 at alpha= | -4.3282 | deg
|  |  |  | @ Cl=0.1, Cd= | 0.014526
|  |  |  | @ Cl=0.4, Cd= | 0.012422
|  |  |  | @ Cl=0.6, Cd= | 0.011963
alpha (deg) | Cl | Cd | Cm | Cl/Cd
-20 | -0.4382 | 0.21857 | -0.0144 | -2.0048
-19.5 | -0.4217 | 0.21297 | -0.0176 | -1.9801
-19 | -0.4155 | 0.20696 | -0.0235 | -2.0076
-18.5 | -0.3927 | 0.20064 | -0.0246 | -1.9572
-18 | -0.3749 | 0.19539 | -0.0269 | -1.9187
-17.5 | -0.3603 | 0.18949 | -0.0299 | -1.9014
-17 | -0.3513 | 0.18276 | -0.0338 | -1.9222
-16.5 | -0.3322 | 0.17755 | -0.0352 | -1.871
-16 | -0.3186 | 0.1717 | -0.0377 | -1.8556
-15.5 | -0.3166 | 0.16456 | -0.0421 | -1.9239
-15 | -0.2956 | 0.15931 | -0.0424 | -1.8555
-14.5 | -0.2831 | 0.15369 | -0.0443 | -1.842
-14 | -0.2841 | 0.14626 | -0.0481 | -1.9424
-13.5 | -0.2653 | 0.14146 | -0.048 | -1.8754
-13 | -0.2826 | 0.13418 | -0.0535 | -2.1061
-12.5 | -0.2661 | 0.12865 | -0.0519 | -2.0684
-11.5 | -0.2473 | 0.11175 | -0.0662 | -2.213
-11 | -0.1967 | 0.10631 | -0.07 | -1.8502
-10 | -0.4051 | 0.03834 | -0.1276 | -10.566
-9.5 | -0.4187 | 0.03285 | -0.1224 | -12.7458
-9 | -0.411 | 0.02894 | -0.1172 | -14.2018
-8.5 | -0.3821 | 0.02605 | -0.1139 | -14.6679
-8 | -0.3424 | 0.02413 | -0.1116 | -14.1898
-7.5 | -0.3035 | 0.02219 | -0.109 | -13.6773
-7 | -0.2559 | 0.02083 | -0.1074 | -12.2852
-6.5 | -0.2113 | 0.01949 | -0.1055 | -10.8415
-6 | -0.161 | 0.01839 | -0.1042 | -8.7548
-5.5 | -0.1145 | 0.01755 | -0.1023 | -6.5242
-5 | -0.0632 | 0.01667 | -0.1012 | -3.7912
-4.5 | -0.018 | 0.01585 | -0.0992 | -1.1356
-4 | 0.0344 | 0.01525 | -0.0982 | 2.2557
-3.5 | 0.0809 | 0.01474 | -0.0964 | 5.4885
-3 | 0.1335 | 0.01415 | -0.0955 | 9.4346
-2.5 | 0.1803 | 0.01379 | -0.0937 | 13.0747
-2 | 0.2343 | 0.01345 | -0.0929 | 17.4201
-1.5 | 0.2814 | 0.01329 | -0.0911 | 21.1738
-1 | 0.3354 | 0.01299 | -0.0903 | 25.8199
-0.5 | 0.3805 | 0.01269 | -0.088 | 29.9842
0 | 0.4554 | 0.01166 | -0.0902 | 39.0566
0.5 | 0.5659 | 0.01196 | -0.1004 | 47.3161
1 | 0.6841 | 0.01197 | -0.1126 | 57.1512
1.5 | 0.7552 | 0.01186 | -0.1158 | 63.6762
2 | 0.7967 | 0.01195 | -0.113 | 66.6695
2.5 | 0.8404 | 0.01201 | -0.1105 | 69.975
3 | 0.8856 | 0.01206 | -0.1082 | 73.4328
3.5 | 0.9279 | 0.01215 | -0.1053 | 76.3704
4 | 0.9683 | 0.0123 | -0.1021 | 78.7236
4.5 | 1.0086 | 0.01247 | -0.0988 | 80.8821
5 | 1.0474 | 0.01268 | -0.0953 | 82.6025
5.5 | 1.0819 | 0.01295 | -0.091 | 83.5444
6 | 1.1162 | 0.01327 | -0.0866 | 84.1145
6.5 | 1.1475 | 0.0137 | -0.0818 | 83.7591
7 | 1.1749 | 0.01425 | -0.0764 | 82.4491
7.5 | 1.1991 | 0.01493 | -0.0705 | 80.3148
8 | 1.2163 | 0.0157 | -0.0635 | 77.4713
8.5 | 1.2355 | 0.01663 | -0.0573 | 74.2934
9 | 1.2538 | 0.0177 | -0.0515 | 70.8362
9.5 | 1.2709 | 0.01903 | -0.046 | 66.784
10 | 1.2885 | 0.02055 | -0.0412 | 62.7007
10.5 | 1.3057 | 0.0223 | -0.0369 | 58.5516
11 | 1.3212 | 0.02432 | -0.0328 | 54.3257
11.5 | 1.3355 | 0.02661 | -0.0291 | 50.1879
12 | 1.3495 | 0.02908 | -0.0258 | 46.4065
12.5 | 1.3611 | 0.03186 | -0.0226 | 42.7213
13 | 1.3705 | 0.03501 | -0.0198 | 39.146
13.5 | 1.3788 | 0.03844 | -0.0172 | 35.8689
14 | 1.3854 | 0.04221 | -0.015 | 32.8216
14.5 | 1.3911 | 0.0463 | -0.0132 | 30.0454
15 | 1.3962 | 0.05064 | -0.0117 | 27.5711
15.5 | 1.4008 | 0.05524 | -0.0106 | 25.3584
16 | 1.4043 | 0.0601 | -0.0097 | 23.3661
16.5 | 1.4058 | 0.06532 | -0.0092 | 21.5217
17 | 1.4071 | 0.07061 | -0.0088 | 19.9278
17.5 | 1.4074 | 0.07644 | -0.0091 | 18.4118
18 | 1.4079 | 0.08221 | -0.0095 | 17.1257
18.5 | 1.408 | 0.08812 | -0.0102 | 15.9782
19 | 1.4056 | 0.09463 | -0.0114 | 14.8536
19.5 | 1.4098 | 0.09993 | -0.0121 | 14.1079
20 | 1.4008 | 0.10786 | -0.0147 | 12.9872

## 21. Re 250k Mach 0.25 (1)
BIGFOIL.COM POLAR EXPORT
GA 30U-615
GA 30U-615 |  |  |  | Cl Max: | 1.858 | at alpha= | 14.5 | deg
JavaFoil+Calcfoil stall+Eppler ext transition |  |  |  | L/D Max: | 81.771 | at alpha= | 5 | deg
Re: | 250000 |  |  | Cd Min: | 0.01048 | at alpha= | 1.5 | deg
Mach: | 0.25 |  |  | Cl=0 at alpha= | -4.0317 | deg
|  |  |  | @ Cl=0.1, Cd= | 0.01223
|  |  |  | @ Cl=0.4, Cd= | 0.011345
|  |  |  | @ Cl=0.6, Cd= | 0.011265
alpha (deg) | Cl | Cd | Cm | Cl/Cd
-18.5 | -0.392 | 0.24259 | -0.026 | -1.615
-18 | -0.434 | 0.22757 | -0.026 | -1.909
-17.5 | -0.474 | 0.21949 | -0.026 | -2.157
-17 | -0.509 | 0.2018 | -0.027 | -2.523
-16.5 | -0.541 | 0.18184 | -0.028 | -2.975
-16 | -0.569 | 0.16297 | -0.028 | -3.491
-15.5 | -0.593 | 0.15147 | -0.029 | -3.913
-15 | -0.612 | 0.1393 | -0.03 | -4.395
-14.5 | -0.627 | 0.13342 | -0.031 | -4.698
-14 | -0.636 | 0.12582 | -0.031 | -5.058
-13.5 | -0.641 | 0.1143 | -0.032 | -5.607
-13 | -0.64 | 0.10721 | -0.032 | -5.97
-12.5 | -0.635 | 0.09987 | -0.033 | -6.355
-12 | -0.624 | 0.0938 | -0.035 | -6.654
-11.5 | -0.608 | 0.08682 | -0.035 | -7.006
-11 | -0.588 | 0.08158 | -0.035 | -7.204
-10.5 | -0.563 | 0.07565 | -0.036 | -7.443
-10 | -0.534 | 0.07054 | -0.037 | -7.573
-9.5 | -0.502 | 0.06603 | -0.038 | -7.596
-9 | -0.466 | 0.06179 | -0.041 | -7.549
-8.5 | -0.427 | 0.05778 | -0.043 | -7.397
-8 | -0.386 | 0.0538 | -0.044 | -7.166
-7.5 | -0.343 | 0.04846 | -0.048 | -7.088
-7 | -0.303 | 0.04064 | -0.056 | -7.463
-6.5 | -0.303 | 0.01332 | -0.081 | -22.761
-6 | -0.244 | 0.0127 | -0.082 | -19.202
-5.5 | -0.183 | 0.01275 | -0.083 | -14.354
-5 | -0.121 | 0.01249 | -0.083 | -9.708
-4.5 | -0.059 | 0.01219 | -0.084 | -4.815
-4 | 0.004 | 0.01238 | -0.085 | 0.357
-3.5 | 0.068 | 0.01221 | -0.085 | 5.563
-3 | 0.132 | 0.01225 | -0.086 | 10.753
-2.5 | 0.196 | 0.01206 | -0.087 | 16.222
-2 | 0.26 | 0.0117 | -0.088 | 22.206
-1.5 | 0.324 | 0.01148 | -0.088 | 28.22
-1 | 0.388 | 0.01136 | -0.089 | 34.139
-0.5 | 0.452 | 0.01128 | -0.09 | 40.042
0 | 0.519 | 0.01126 | -0.09 | 46.13
0.5 | 0.584 | 0.01127 | -0.091 | 51.775
1 | 0.648 | 0.01125 | -0.092 | 57.586
1.5 | 0.711 | 0.01048 | -0.092 | 67.876
2 | 0.775 | 0.01071 | -0.093 | 72.362
2.5 | 0.839 | 0.01096 | -0.094 | 76.52
3 | 0.902 | 0.01135 | -0.094 | 79.498
3.5 | 0.966 | 0.01182 | -0.095 | 81.719
4 | 1.029 | 0.01283 | -0.096 | 80.172
4.5 | 1.091 | 0.01341 | -0.096 | 81.363
5 | 1.154 | 0.01411 | -0.097 | 81.771
5.5 | 1.19 | 0.01523 | -0.096 | 78.141
6 | 1.246 | 0.01641 | -0.096 | 75.945
6.5 | 1.302 | 0.01747 | -0.096 | 74.538
7 | 1.356 | 0.01864 | -0.097 | 72.764
7.5 | 1.409 | 0.01993 | -0.097 | 70.682
8 | 1.46 | 0.0214 | -0.097 | 68.203
8.5 | 1.509 | 0.02299 | -0.098 | 65.654
9 | 1.558 | 0.02486 | -0.098 | 62.687
9.5 | 1.604 | 0.02787 | -0.098 | 57.556
10 | 1.648 | 0.02967 | -0.098 | 55.537
10.5 | 1.689 | 0.03181 | -0.099 | 53.104
11 | 1.727 | 0.03421 | -0.099 | 50.489
11.5 | 1.761 | 0.03715 | -0.099 | 47.412
12 | 1.792 | 0.03973 | -0.1 | 45.094
12.5 | 1.817 | 0.04273 | -0.1 | 42.524
13 | 1.836 | 0.04592 | -0.1 | 39.982
13.5 | 1.85 | 0.04985 | -0.1 | 37.107
14 | 1.857 | 0.05426 | -0.1 | 34.229
14.5 | 1.858 | 0.05988 | -0.1 | 31.023
15 | 1.853 | 0.06516 | -0.099 | 28.443
15.5 | 1.842 | 0.07146 | -0.099 | 25.774
16 | 1.824 | 0.07806 | -0.098 | 23.366
16.5 | 1.797 | 0.08663 | -0.098 | 20.744
17 | 1.749 | 0.09874 | -0.096 | 17.715
17.5 | 1.687 | 0.11331 | -0.093 | 14.888
18 | 1.619 | 0.13017 | -0.09 | 12.435
18.5 | 1.548 | 0.14756 | -0.087 | 10.493
19 | 1.474 | 0.16599 | -0.083 | 8.877
19.5 | 1.391 | 0.18832 | -0.077 | 7.389

## 22. Re 250k Mach 0.25 (2)
BIGFOIL.COM POLAR EXPORT
GA 30U-615
GA 30U-615 |  |  |  | Cl Max: | 1.381 | at alpha= | 16.5 | deg
XFOIL ncrit=9 |  |  |  | L/D Max: | 81.4039 | at alpha= | 6 | deg
Re: | 250000 |  |  | Cd Min: | 0.22204 | at alpha= | -20 | deg
Mach: | 0.25 |  |  | Cl=0 at alpha= | -4.3223 | deg
|  |  |  | @ Cl=0.1, Cd= | 0.015051
|  |  |  | @ Cl=0.4, Cd= | 0.012971
|  |  |  | @ Cl=0.6, Cd= | 0.012188
alpha (deg) | Cl | Cd | Cm | Cl/Cd
-20 | -0.4399 | 0.22204 | -0.0147 | -1.9812
-19.5 | -0.4228 | 0.21614 | -0.0182 | -1.9561
-18.5 | -0.3908 | 0.2038 | -0.0251 | -1.9176
-18 | -0.3727 | 0.1983 | -0.0276 | -1.8795
-17.5 | -0.3585 | 0.19208 | -0.0313 | -1.8664
-17 | -0.3456 | 0.18559 | -0.0346 | -1.8622
-16.5 | -0.3266 | 0.18021 | -0.0362 | -1.8123
-16 | -0.3143 | 0.17404 | -0.0394 | -1.8059
-15.5 | -0.3061 | 0.16731 | -0.0428 | -1.8295
-15 | -0.2865 | 0.16191 | -0.0436 | -1.7695
-14.5 | -0.2745 | 0.15608 | -0.0457 | -1.7587
-14 | -0.2711 | 0.14909 | -0.0489 | -1.8184
-13.5 | -0.2538 | 0.14413 | -0.0492 | -1.7609
-13 | -0.272 | 0.13758 | -0.0544 | -1.977
-12.5 | -0.2608 | 0.13305 | -0.0508 | -1.9602
-12 | -0.221 | 0.12511 | -0.0579 | -1.7664
-11.5 | -0.2104 | 0.11439 | -0.0697 | -1.8393
-11 | -0.1634 | 0.10761 | -0.0758 | -1.5184
-10 | -0.2436 | 0.05575 | -0.1229 | -4.3695
-9.5 | -0.2985 | 0.0414 | -0.1366 | -7.2101
-9 | -0.3469 | 0.03546 | -0.1296 | -9.7829
-8.5 | -0.3621 | 0.03019 | -0.1228 | -11.994
-8 | -0.329 | 0.02763 | -0.1199 | -11.9073
-7.5 | -0.3007 | 0.02483 | -0.1158 | -12.1104
-7 | -0.2611 | 0.02274 | -0.1129 | -11.482
-6.5 | -0.2154 | 0.02109 | -0.1105 | -10.2134
-6 | -0.1684 | 0.01969 | -0.1085 | -8.5526
-5.5 | -0.1179 | 0.01837 | -0.1067 | -6.4181
-5 | -0.0695 | 0.01741 | -0.1047 | -3.992
-4.5 | -0.018 | 0.01653 | -0.1031 | -1.0889
-3.5 | 0.0833 | 0.01523 | -0.0997 | 5.4695
-3 | 0.1327 | 0.0147 | -0.0979 | 9.0272
-2.5 | 0.1857 | 0.01419 | -0.0966 | 13.0867
-2 | 0.236 | 0.01392 | -0.0949 | 16.954
-1.5 | 0.2897 | 0.01364 | -0.0937 | 21.239
-1 | 0.3399 | 0.01348 | -0.092 | 25.2151
-0.5 | 0.3932 | 0.01312 | -0.0906 | 29.9695
0 | 0.4307 | 0.0123 | -0.086 | 35.0163
0.5 | 0.5698 | 0.01215 | -0.1003 | 46.8971
1 | 0.6878 | 0.0123 | -0.112 | 55.9187
1.5 | 0.7717 | 0.01225 | -0.1173 | 62.9959
2 | 0.8194 | 0.01226 | -0.1151 | 66.8352
2.5 | 0.8627 | 0.01232 | -0.112 | 70.0244
3 | 0.9043 | 0.01244 | -0.1086 | 72.6929
3.5 | 0.9459 | 0.01257 | -0.1052 | 75.2506
4 | 0.9869 | 0.01273 | -0.1016 | 77.5255
4.5 | 1.0271 | 0.01292 | -0.0978 | 79.4969
5 | 1.0663 | 0.01316 | -0.0938 | 81.0258
5.5 | 1.0982 | 0.0135 | -0.0885 | 81.3481
6 | 1.1307 | 0.01389 | -0.0833 | 81.4039
6.5 | 1.1571 | 0.01443 | -0.0771 | 80.1871
7 | 1.1794 | 0.01511 | -0.0703 | 78.0543
7.5 | 1.1958 | 0.0159 | -0.0627 | 75.2075
8 | 1.2149 | 0.0169 | -0.0561 | 71.8876
8.5 | 1.2351 | 0.01808 | -0.0502 | 68.3131
9 | 1.2535 | 0.01948 | -0.0447 | 64.348
9.5 | 1.2702 | 0.02117 | -0.0395 | 60
10 | 1.2871 | 0.02308 | -0.0349 | 55.7669
10.5 | 1.3032 | 0.02525 | -0.0307 | 51.6119
11 | 1.3172 | 0.02771 | -0.0267 | 47.5352
11.5 | 1.3298 | 0.03045 | -0.023 | 43.6716
12 | 1.3418 | 0.03346 | -0.0198 | 40.1016
12.5 | 1.3512 | 0.03684 | -0.0169 | 36.6775
13 | 1.3591 | 0.04058 | -0.0143 | 33.4919
13.5 | 1.3658 | 0.04465 | -0.012 | 30.589
14 | 1.371 | 0.04906 | -0.0102 | 27.9454
14.5 | 1.375 | 0.0538 | -0.0087 | 25.5576
15 | 1.378 | 0.05887 | -0.0076 | 23.4075
15.5 | 1.3798 | 0.0642 | -0.0068 | 21.4922
16 | 1.3808 | 0.06978 | -0.0063 | 19.7879
16.5 | 1.381 | 0.07556 | -0.0062 | 18.2769
17 | 1.3796 | 0.08198 | -0.0067 | 16.8285
17.5 | 1.3783 | 0.0883 | -0.0073 | 15.6093
18 | 1.3755 | 0.09511 | -0.0086 | 14.4622
18.5 | 1.3715 | 0.10218 | -0.0101 | 13.4224
19 | 1.3718 | 0.1086 | -0.0117 | 12.6317
19.5 | 1.3601 | 0.11726 | -0.0148 | 11.599
20 | 1.3642 | 0.12323 | -0.0168 | 11.0704

## 23. Re 250k Mach 0.50 (1)
BIGFOIL.COM POLAR EXPORT
GA 30U-615
GA 30U-615 |  |  |  | Cl Max: | 1.72 | at alpha= | 10.5 | deg
JavaFoil+Calcfoil stall+Eppler ext transition |  |  |  | L/D Max: | 71.637 | at alpha= | 2.5 | deg
Re: | 250000 |  |  | Cd Min: | 0.01207 | at alpha= | -1 | deg
Mach: | 0.5 |  |  | Cl=0 at alpha= | -4.0357 | deg
|  |  |  | @ Cl=0.1, Cd= | 0.012482
|  |  |  | @ Cl=0.4, Cd= | 0.012233
|  |  |  | @ Cl=0.6, Cd= | 0.012252
alpha (deg) | Cl | Cd | Cm | Cl/Cd
-20 | -0.909 | 0.27254 | -0.042 | -3.336
-19.5 | -0.881 | 0.26655 | -0.042 | -3.307
-19 | -0.854 | 0.26353 | -0.042 | -3.24
-18.5 | -0.826 | 0.26078 | -0.042 | -3.168
-18 | -0.799 | 0.25591 | -0.042 | -3.12
-17.5 | -0.771 | 0.25345 | -0.043 | -3.041
-17 | -0.743 | 0.23247 | -0.043 | -3.196
-16.5 | -0.716 | 0.21785 | -0.044 | -3.287
-16 | -0.685 | 0.21023 | -0.042 | -3.258
-15.5 | -0.656 | 0.20055 | -0.04 | -3.27
-15 | -0.627 | 0.19426 | -0.04 | -3.23
-14.5 | -0.599 | 0.19295 | -0.04 | -3.106
-14 | -0.571 | 0.18564 | -0.04 | -3.076
-13.5 | -0.543 | 0.18107 | -0.041 | -2.997
-13 | -0.514 | 0.17741 | -0.041 | -2.9
-12.5 | -0.486 | 0.1802 | -0.041 | -2.697
-12 | -0.458 | 0.16983 | -0.041 | -2.695
-11.5 | -0.428 | 0.1437 | -0.039 | -2.98
-11 | -0.399 | 0.13749 | -0.038 | -2.905
-10.5 | -0.371 | 0.13318 | -0.038 | -2.786
-10 | -0.342 | 0.12843 | -0.038 | -2.667
-9.5 | -0.314 | 0.12567 | -0.038 | -2.498
-9 | -0.285 | 0.12194 | -0.035 | -2.337
-8.5 | -0.256 | 0.11605 | -0.036 | -2.209
-8 | -0.34 | 0.0709 | -0.037 | -4.796
-7.5 | -0.336 | 0.06138 | -0.041 | -5.466
-7 | -0.305 | 0.05509 | -0.043 | -5.528
-6.5 | -0.263 | 0.04915 | -0.044 | -5.345
-6 | -0.216 | 0.04474 | -0.051 | -4.827
-5.5 | -0.169 | 0.03592 | -0.066 | -4.698
-5 | -0.134 | 0.01312 | -0.093 | -10.175
-4.5 | -0.065 | 0.01315 | -0.094 | -4.939
-4 | 0.005 | 0.01273 | -0.095 | 0.386
-3.5 | 0.076 | 0.01231 | -0.096 | 6.142
-3 | 0.147 | 0.01282 | -0.096 | 11.448
-2.5 | 0.218 | 0.0126 | -0.097 | 17.33
-2 | 0.29 | 0.01245 | -0.098 | 23.298
-1.5 | 0.362 | 0.01242 | -0.099 | 29.126
-1 | 0.433 | 0.01207 | -0.099 | 35.905
-0.5 | 0.504 | 0.01223 | -0.1 | 41.242
0 | 0.58 | 0.01223 | -0.101 | 47.443
0.5 | 0.652 | 0.01231 | -0.102 | 52.934
1 | 0.723 | 0.0124 | -0.103 | 58.329
1.5 | 0.778 | 0.01275 | -0.101 | 60.979
2 | 0.847 | 0.01232 | -0.102 | 68.725
2.5 | 0.915 | 0.01277 | -0.102 | 71.637
3 | 0.984 | 0.01393 | -0.103 | 70.634
3.5 | 1.05 | 0.01468 | -0.103 | 71.519
4 | 1.115 | 0.01559 | -0.104 | 71.511
4.5 | 1.179 | 0.01678 | -0.104 | 70.275
5 | 1.241 | 0.01816 | -0.105 | 68.339
5.5 | 1.302 | 0.0196 | -0.105 | 66.44
6 | 1.361 | 0.0212 | -0.105 | 64.179
6.5 | 1.42 | 0.02279 | -0.106 | 62.331
7 | 1.478 | 0.02485 | -0.106 | 59.467
7.5 | 1.531 | 0.02702 | -0.107 | 56.663
8 | 1.581 | 0.02966 | -0.107 | 53.312
8.5 | 1.626 | 0.03396 | -0.107 | 47.888
9 | 1.668 | 0.03708 | -0.107 | 44.989
9.5 | 1.7 | 0.04084 | -0.107 | 41.622
10 | 1.717 | 0.04577 | -0.107 | 37.521
10.5 | 1.72 | 0.05094 | -0.107 | 33.759
11 | 1.697 | 0.05752 | -0.107 | 29.505
11.5 | 1.623 | 0.06794 | -0.106 | 23.894
12 | 1.387 | 0.09196 | -0.099 | 15.086
12.5 | 0.94 | 0.14503 | -0.049 | 6.479
13 | 0.969 | 0.17375 | -0.054 | 5.576
13.5 | 1 | 0.19987 | -0.061 | 5.001
14 | 1.027 | 0.20499 | -0.062 | 5.012
14.5 | 1.055 | 0.20841 | -0.063 | 5.064
15 | 1.089 | 0.22776 | -0.07 | 4.78
15.5 | 1.115 | 0.23636 | -0.07 | 4.718

## 24. Re 250k Mach 0.50 (2)
BIGFOIL.COM POLAR EXPORT
GA 30U-615
GA 30U-615 |  |  |  | Cl Max: | 1.2926 | at alpha= | 12 | deg
XFOIL ncrit=9 |  |  |  | L/D Max: | 68.5116 | at alpha= | 4 | deg
Re: | 250000 |  |  | Cd Min: | 0.2397 | at alpha= | -20 | deg
Mach: | 0.5 |  |  | Cl=0 at alpha= | -4.2453 | deg
|  |  |  | @ Cl=0.1, Cd= | 0.017693
|  |  |  | @ Cl=0.4, Cd= | 0.015368
|  |  |  | @ Cl=0.6, Cd= | 0.014253
alpha (deg) | Cl | Cd | Cm | Cl/Cd
-20 | -0.4559 | 0.2397 | -0.0162 | -1.902
-19.5 | -0.4391 | 0.23304 | -0.0219 | -1.8842
-19 | -0.4141 | 0.22558 | -0.0244 | -1.8357
-18.5 | -0.3922 | 0.21901 | -0.0278 | -1.7908
-18 | -0.3724 | 0.21217 | -0.0318 | -1.7552
-17.5 | -0.3562 | 0.20528 | -0.0364 | -1.7352
-17 | -0.3323 | 0.19864 | -0.0384 | -1.6729
-16.5 | -0.3127 | 0.19221 | -0.0415 | -1.6269
-16 | -0.3006 | 0.1854 | -0.046 | -1.6214
-15.5 | -0.2776 | 0.17895 | -0.0473 | -1.5513
-15 | -0.2602 | 0.17286 | -0.0495 | -1.5053
-14 | -0.2348 | 0.16072 | -0.0532 | -1.4609
-13.5 | -0.2204 | 0.15461 | -0.0565 | -1.4255
-13 | -0.1868 | 0.14505 | -0.0666 | -1.2878
-12.5 | -0.1426 | 0.13642 | -0.0752 | -1.0453
-12 | -0.118 | 0.1268 | -0.088 | -0.9306
-11.5 | -0.0627 | 0.11826 | -0.0962 | -0.53019
-11 | -0.0366 | 0.10893 | -0.1079 | -0.336
-10.5 | 0.0066 | 0.10167 | -0.1144 | 0.064916
-10 | -0.0025 | 0.09377 | -0.1241 | -0.026661
-9.5 | 0.0421 | 0.08877 | -0.1227 | 0.47426
-9 | 0.0225 | 0.0771 | -0.1288 | 0.29183
-8.5 | 0.028 | 0.07056 | -0.1308 | 0.39683
-8 | 0.0149 | 0.06267 | -0.1336 | 0.23775
-7.5 | -0.0158 | 0.053 | -0.1378 | -0.29811
-7 | -0.0856 | 0.04001 | -0.1449 | -2.1395
-6.5 | -0.1275 | 0.03374 | -0.1399 | -3.7789
-6 | -0.1389 | 0.02855 | -0.1336 | -4.8651
-5.5 | -0.1136 | 0.0249 | -0.1285 | -4.5622
-5 | -0.0791 | 0.02238 | -0.1232 | -3.5344
-4.5 | -0.0245 | 0.02043 | -0.1201 | -1.1992
-4 | 0.0236 | 0.01916 | -0.116 | 1.2317
-3.5 | 0.0859 | 0.01789 | -0.1138 | 4.8016
-3 | 0.1346 | 0.01721 | -0.1099 | 7.821
-2.5 | 0.1967 | 0.01647 | -0.108 | 11.9429
-2 | 0.2478 | 0.01607 | -0.1046 | 15.42
-1.5 | 0.3064 | 0.01568 | -0.1024 | 19.5408
-1 | 0.3635 | 0.01543 | -0.0999 | 23.558
-0.5 | 0.4168 | 0.01534 | -0.0968 | 27.1708
0 | 0.4841 | 0.01485 | -0.0958 | 32.5993
0.5 | 0.5277 | 0.01449 | -0.0911 | 36.4182
1 | 0.6742 | 0.01401 | -0.1043 | 48.1228
1.5 | 0.833 | 0.01412 | -0.1212 | 58.9943
2 | 0.877 | 0.01423 | -0.1165 | 61.6304
2.5 | 0.9191 | 0.01437 | -0.1112 | 63.9596
3 | 0.9585 | 0.01456 | -0.1054 | 65.831
3.5 | 0.9954 | 0.01478 | -0.099 | 67.3478
4 | 1.0311 | 0.01505 | -0.0922 | 68.5116
4.5 | 1.056 | 0.01551 | -0.0838 | 68.0851
5 | 1.0701 | 0.01606 | -0.0735 | 66.6314
5.5 | 1.0968 | 0.01675 | -0.0658 | 65.4806
6 | 1.1152 | 0.01794 | -0.0577 | 62.1628
6.5 | 1.1407 | 0.01928 | -0.0511 | 59.1649
7 | 1.1629 | 0.02097 | -0.0448 | 55.4554
7.5 | 1.1832 | 0.02297 | -0.0388 | 51.5107
8 | 1.2065 | 0.02506 | -0.0335 | 48.1445
8.5 | 1.224 | 0.02765 | -0.0283 | 44.2676
9 | 1.2407 | 0.0305 | -0.0236 | 40.6787
9.5 | 1.2557 | 0.03364 | -0.0191 | 37.3276
10 | 1.2678 | 0.03721 | -0.015 | 34.0715
10.5 | 1.2769 | 0.04135 | -0.0116 | 30.8803
11 | 1.2842 | 0.04589 | -0.0086 | 27.9843
11.5 | 1.2896 | 0.05086 | -0.006 | 25.3559
12 | 1.2926 | 0.0563 | -0.004 | 22.9591
12.5 | 1.2924 | 0.06231 | -0.0026 | 20.7415
13 | 1.2886 | 0.06898 | -0.0018 | 18.6808
13.5 | 1.281 | 0.07632 | -0.0018 | 16.7846
14 | 1.2703 | 0.08432 | -0.0025 | 15.0652
14.5 | 1.2636 | 0.09208 | -0.0035 | 13.7228
15 | 1.2325 | 0.10338 | -0.0073 | 11.922
15.5 | 1.2038 | 0.11481 | -0.0117 | 10.4851
16 | 1.1739 | 0.12708 | -0.0176 | 9.2375
16.5 | 1.0576 | 0.15482 | -0.0352 | 6.8312
17.5 | 1.0322 | 0.17959 | -0.0491 | 5.7475
18 | 1.0099 | 0.19596 | -0.059 | 5.1536
18.5 | 1.0181 | 0.20521 | -0.0641 | 4.9613
19 | 1.0232 | 0.21584 | -0.0702 | 4.7405
19.5 | 1.027 | 0.22735 | -0.0769 | 4.5173
20 | 1.0408 | 0.23593 | -0.0818 | 4.4115

## 25. Re 500k Mach 0.00 (1)
BIGFOIL.COM POLAR EXPORT
GA 30U-615
GA 30U-615 |  |  |  | Cl Max: | 1.942 | at alpha= | 16.5 | deg
JavaFoil+Calcfoil stall+Eppler ext transition |  |  |  | L/D Max: | 106.31 | at alpha= | 3.5 | deg
Re: | 500000 |  |  | Cd Min: | 0.00784 | at alpha= | 1.5 | deg
Mach: | 0 |  |  | Cl=0 at alpha= | -4.0328 | deg
|  |  |  | @ Cl=0.1, Cd= | 0.0099794
|  |  |  | @ Cl=0.4, Cd= | 0.0088448
|  |  |  | @ Cl=0.6, Cd= | 0.0087492
alpha (deg) | Cl | Cd | Cm | Cl/Cd
-20 | -0.731 | 0.19636 | -0.03 | -3.724
-19.5 | -0.741 | 0.1823 | -0.03 | -4.067
-19 | -0.751 | 0.17483 | -0.031 | -4.293
-18.5 | -0.758 | 0.16348 | -0.031 | -4.639
-18 | -0.764 | 0.15959 | -0.031 | -4.79
-17.5 | -0.769 | 0.14984 | -0.032 | -5.134
-17 | -0.771 | 0.14166 | -0.032 | -5.443
-16.5 | -0.773 | 0.13492 | -0.034 | -5.726
-16 | -0.77 | 0.12797 | -0.033 | -6.017
-15.5 | -0.766 | 0.12121 | -0.033 | -6.318
-15 | -0.76 | 0.11464 | -0.035 | -6.631
-14.5 | -0.752 | 0.10733 | -0.037 | -7.004
-14 | -0.739 | 0.10153 | -0.037 | -7.28
-13.5 | -0.724 | 0.09562 | -0.037 | -7.572
-13 | -0.707 | 0.08959 | -0.039 | -7.896
-12.5 | -0.688 | 0.08385 | -0.041 | -8.204
-12 | -0.665 | 0.07851 | -0.042 | -8.466
-11.5 | -0.64 | 0.07218 | -0.044 | -8.866
-11 | -0.612 | 0.06728 | -0.045 | -9.1
-10.5 | -0.583 | 0.06135 | -0.048 | -9.503
-10 | -0.553 | 0.05435 | -0.051 | -10.18
-9.5 | -0.521 | 0.04754 | -0.055 | -10.967
-9 | -0.499 | 0.03362 | -0.062 | -14.854
-8.5 | -0.505 | 0.01507 | -0.074 | -33.471
-8 | -0.463 | 0.01282 | -0.077 | -36.132
-7.5 | -0.409 | 0.0117 | -0.078 | -34.948
-7 | -0.353 | 0.01122 | -0.078 | -31.448
-6.5 | -0.296 | 0.01087 | -0.079 | -27.196
-6 | -0.237 | 0.01043 | -0.079 | -22.754
-5.5 | -0.178 | 0.01052 | -0.08 | -16.912
-5 | -0.118 | 0.0102 | -0.081 | -11.546
-4.5 | -0.057 | 0.01004 | -0.081 | -5.672
-4 | 0.004 | 0.01008 | -0.082 | 0.425
-3.5 | 0.066 | 0.00993 | -0.083 | 6.631
-3 | 0.128 | 0.01002 | -0.083 | 12.735
-2.5 | 0.19 | 0.00982 | -0.084 | 19.317
-2 | 0.252 | 0.00941 | -0.085 | 26.737
-1.5 | 0.314 | 0.00915 | -0.085 | 34.306
-1 | 0.376 | 0.00881 | -0.086 | 42.67
-0.5 | 0.438 | 0.0089 | -0.087 | 49.176
0 | 0.503 | 0.00886 | -0.087 | 56.805
0.5 | 0.565 | 0.0088 | -0.088 | 64.233
1 | 0.627 | 0.00871 | -0.089 | 72.001
1.5 | 0.689 | 0.00784 | -0.089 | 87.867
2 | 0.751 | 0.008 | -0.09 | 93.875
2.5 | 0.813 | 0.00811 | -0.091 | 100.187
3 | 0.874 | 0.00841 | -0.091 | 103.881
3.5 | 0.936 | 0.0088 | -0.092 | 106.31
4 | 0.997 | 0.00952 | -0.093 | 104.648
4.5 | 1.057 | 0.01017 | -0.093 | 104.022
5 | 1.118 | 0.01069 | -0.094 | 104.592
5.5 | 1.178 | 0.01133 | -0.095 | 103.985
6 | 1.238 | 0.01167 | -0.095 | 106.049
6.5 | 1.297 | 0.01291 | -0.096 | 100.459
7 | 1.356 | 0.01326 | -0.097 | 102.261
7.5 | 1.413 | 0.01408 | -0.097 | 100.376
8 | 1.438 | 0.01592 | -0.096 | 90.321
8.5 | 1.488 | 0.01707 | -0.096 | 87.16
9 | 1.537 | 0.01836 | -0.096 | 83.709
9.5 | 1.582 | 0.01998 | -0.097 | 79.189
10 | 1.622 | 0.02263 | -0.097 | 71.689
10.5 | 1.665 | 0.0242 | -0.097 | 68.788
11 | 1.706 | 0.02593 | -0.097 | 65.804
11.5 | 1.745 | 0.02774 | -0.097 | 62.898
12 | 1.781 | 0.03001 | -0.098 | 59.332
12.5 | 1.814 | 0.03193 | -0.098 | 56.808
13 | 1.843 | 0.0341 | -0.098 | 54.041
13.5 | 1.868 | 0.03628 | -0.099 | 51.5
14 | 1.889 | 0.03938 | -0.099 | 47.974
14.5 | 1.908 | 0.04212 | -0.099 | 45.301
15 | 1.922 | 0.04523 | -0.099 | 42.496
15.5 | 1.931 | 0.04943 | -0.099 | 39.07
16 | 1.939 | 0.05314 | -0.099 | 36.484
16.5 | 1.942 | 0.05705 | -0.099 | 34.036
17 | 1.937 | 0.06148 | -0.099 | 31.505
17.5 | 1.923 | 0.06629 | -0.099 | 29.014
18 | 1.906 | 0.07148 | -0.099 | 26.664
18.5 | 1.884 | 0.07749 | -0.099 | 24.306
19 | 1.857 | 0.08387 | -0.098 | 22.143
19.5 | 1.828 | 0.09102 | -0.098 | 20.081
20 | 1.79 | 0.10031 | -0.097 | 17.845

## 26. Re 500k Mach 0.00 (2)
BIGFOIL.COM POLAR EXPORT
GA 30U-615
GA 30U-615 |  |  |  | Cl Max: | 1.4773 | at alpha= | 17 | deg
XFOIL ncrit=9 |  |  |  | L/D Max: | 111.877 | at alpha= | 5 | deg
Re: | 500000 |  |  | Cd Min: | 0.19873 | at alpha= | -18.5 | deg
Mach: | 0 |  |  | Cl=0 at alpha= | -4.2724 | deg
|  |  |  | @ Cl=0.1, Cd= | 0.010512
|  |  |  | @ Cl=0.4, Cd= | 0.0090137
|  |  |  | @ Cl=0.6, Cd= | 0.0080411
alpha (deg) | Cl | Cd | Cm | Cl/Cd
-18.5 | -0.4006 | 0.19873 | -0.0223 | -2.0158
-18 | -0.3834 | 0.19354 | -0.025 | -1.981
-17.5 | -0.3685 | 0.18748 | -0.028 | -1.9655
-17 | -0.3637 | 0.17867 | -0.0328 | -2.0356
-16.5 | -0.3444 | 0.17384 | -0.0342 | -1.9811
-16 | -0.3278 | 0.16881 | -0.0362 | -1.9418
-15.5 | -0.3336 | 0.15863 | -0.0422 | -2.103
-15 | -0.3111 | 0.15421 | -0.0424 | -2.0174
-14.5 | -0.2952 | 0.1493 | -0.0438 | -1.9772
-14 | -0.6715 | 0.06024 | -0.09 | -11.1471
-13.5 | -0.7329 | 0.04506 | -0.1026 | -16.265
-13 | -0.7323 | 0.03506 | -0.1155 | -20.8871
-12.5 | -0.6759 | 0.03065 | -0.125 | -22.0522
-12 | -0.6435 | 0.02753 | -0.1263 | -23.3745
-11.5 | -0.6301 | 0.02535 | -0.1216 | -24.856
-11 | -0.6094 | 0.02315 | -0.1174 | -26.324
-10.5 | -0.5746 | 0.02195 | -0.1146 | -26.1777
-10 | -0.5382 | 0.02072 | -0.112 | -25.9749
-9.5 | -0.5007 | 0.01915 | -0.1094 | -26.1462
-9 | -0.4585 | 0.01807 | -0.1073 | -25.3735
-8.5 | -0.4133 | 0.01721 | -0.1056 | -24.0151
-8 | -0.3692 | 0.01608 | -0.1037 | -22.9602
-7.5 | -0.3212 | 0.01538 | -0.1023 | -20.8843
-7 | -0.2747 | 0.01446 | -0.1006 | -18.9972
-6.5 | -0.2253 | 0.01381 | -0.0994 | -16.3143
-6 | -0.176 | 0.01316 | -0.0981 | -13.3739
-5.5 | -0.1256 | 0.01257 | -0.0969 | -9.992
-5 | -0.0752 | 0.01201 | -0.0958 | -6.2614
-4.5 | -0.0234 | 0.01152 | -0.0948 | -2.0312
-4 | 0.028 | 0.01107 | -0.0938 | 2.5294
-3.5 | 0.0805 | 0.01066 | -0.093 | 7.5516
-3 | 0.132 | 0.01027 | -0.092 | 12.853
-2.5 | 0.1849 | 0.00995 | -0.0913 | 18.5829
-2 | 0.2367 | 0.00965 | -0.0904 | 24.5285
-1.5 | 0.2895 | 0.00942 | -0.0897 | 30.7325
-1 | 0.3416 | 0.00924 | -0.0887 | 36.9697
-0.5 | 0.3941 | 0.00908 | -0.0879 | 43.4031
0.5 | 0.4831 | 0.00808 | -0.0829 | 59.7896
1 | 0.5626 | 0.00792 | -0.0869 | 71.0354
1.5 | 0.646 | 0.00819 | -0.0923 | 78.8767
2 | 0.7353 | 0.00841 | -0.099 | 87.4316
2.5 | 0.8237 | 0.00855 | -0.1059 | 96.3392
3 | 0.901 | 0.00863 | -0.1106 | 104.4032
3.5 | 0.942 | 0.00875 | -0.1078 | 107.6571
4 | 0.9817 | 0.00891 | -0.1046 | 110.1796
4.5 | 1.0196 | 0.00913 | -0.101 | 111.6758
5 | 1.055 | 0.00943 | -0.097 | 111.877
5.5 | 1.0882 | 0.00979 | -0.0926 | 111.1542
6 | 1.1182 | 0.01027 | -0.0876 | 108.8802
6.5 | 1.1457 | 0.01083 | -0.0822 | 105.7895
7 | 1.1713 | 0.01142 | -0.0765 | 102.5657
7.5 | 1.1899 | 0.01202 | -0.0695 | 98.9933
8 | 1.2098 | 0.01279 | -0.0632 | 94.5895
8.5 | 1.233 | 0.01367 | -0.0579 | 90.1975
9 | 1.2562 | 0.01474 | -0.0532 | 85.2239
9.5 | 1.2782 | 0.01605 | -0.0487 | 79.6386
10 | 1.3029 | 0.01742 | -0.045 | 74.7933
10.5 | 1.3266 | 0.019 | -0.0416 | 69.8211
11 | 1.3478 | 0.02086 | -0.0383 | 64.6117
11.5 | 1.3662 | 0.02304 | -0.0351 | 59.2969
12 | 1.3861 | 0.02523 | -0.0323 | 54.9386
12.5 | 1.4035 | 0.02769 | -0.0296 | 50.6862
13 | 1.4183 | 0.03047 | -0.027 | 46.5474
13.5 | 1.4312 | 0.03354 | -0.0246 | 42.6714
14 | 1.4428 | 0.03686 | -0.0225 | 39.1427
14.5 | 1.4531 | 0.04046 | -0.0206 | 35.9145
15 | 1.462 | 0.04434 | -0.019 | 32.9725
15.5 | 1.4681 | 0.04866 | -0.0177 | 30.1706
16 | 1.4701 | 0.05353 | -0.0166 | 27.4631
16.5 | 1.4754 | 0.05824 | -0.0158 | 25.3331
17 | 1.4773 | 0.06345 | -0.0153 | 23.2829
17.5 | 1.4711 | 0.06974 | -0.0152 | 21.0941
18 | 1.4732 | 0.07525 | -0.0154 | 19.5774
18.5 | 1.4626 | 0.08244 | -0.016 | 17.7414
19 | 1.4606 | 0.08872 | -0.0168 | 16.463
19.5 | 1.4458 | 0.09675 | -0.0182 | 14.9437
20 | 1.4425 | 0.10346 | -0.0198 | 13.9426

## 27. Re 500k Mach 0.10 (1)
BIGFOIL.COM POLAR EXPORT
GA 30U-615
GA 30U-615 |  |  |  | Cl Max: | 1.93 | at alpha= | 16.5 | deg
JavaFoil+Calcfoil stall+Eppler ext transition |  |  |  | L/D Max: | 106.208 | at alpha= | 3.5 | deg
Re: | 500000 |  |  | Cd Min: | 0.00787 | at alpha= | 1.5 | deg
Mach: | 0.1 |  |  | Cl=0 at alpha= | -4.0328 | deg
|  |  |  | @ Cl=0.1, Cd= | 0.010004
|  |  |  | @ Cl=0.4, Cd= | 0.0090029
|  |  |  | @ Cl=0.6, Cd= | 0.0087955
alpha (deg) | Cl | Cd | Cm | Cl/Cd
-20 | -0.687 | 0.20052 | -0.03 | -3.424
-19.5 | -0.7 | 0.18993 | -0.03 | -3.684
-19 | -0.712 | 0.17985 | -0.03 | -3.958
-18.5 | -0.723 | 0.16985 | -0.031 | -4.256
-18 | -0.732 | 0.16172 | -0.032 | -4.528
-17.5 | -0.74 | 0.15279 | -0.032 | -4.841
-17 | -0.745 | 0.14398 | -0.032 | -5.175
-16.5 | -0.748 | 0.13747 | -0.032 | -5.445
-16 | -0.749 | 0.13126 | -0.033 | -5.71
-15.5 | -0.75 | 0.12325 | -0.035 | -6.081
-15 | -0.745 | 0.11641 | -0.034 | -6.396
-14.5 | -0.739 | 0.10932 | -0.036 | -6.757
-14 | -0.73 | 0.10187 | -0.037 | -7.162
-13.5 | -0.717 | 0.09678 | -0.038 | -7.405
-13 | -0.701 | 0.09035 | -0.039 | -7.763
-12.5 | -0.682 | 0.08475 | -0.04 | -8.049
-12 | -0.66 | 0.07975 | -0.041 | -8.278
-11.5 | -0.637 | 0.07384 | -0.043 | -8.626
-11 | -0.609 | 0.06864 | -0.044 | -8.878
-10.5 | -0.581 | 0.06301 | -0.047 | -9.214
-10 | -0.551 | 0.05598 | -0.051 | -9.848
-9.5 | -0.522 | 0.04795 | -0.055 | -10.879
-9 | -0.495 | 0.03661 | -0.061 | -13.526
-8.5 | -0.498 | 0.01661 | -0.073 | -29.97
-8 | -0.465 | 0.01292 | -0.077 | -35.959
-7.5 | -0.41 | 0.01177 | -0.078 | -34.853
-7 | -0.354 | 0.01123 | -0.079 | -31.553
-6.5 | -0.297 | 0.01084 | -0.079 | -27.399
-6 | -0.238 | 0.01054 | -0.08 | -22.621
-5.5 | -0.179 | 0.01047 | -0.081 | -17.065
-5 | -0.118 | 0.01031 | -0.081 | -11.466
-4.5 | -0.057 | 0.01003 | -0.082 | -5.703
-4 | 0.004 | 0.0102 | -0.083 | 0.422
-3.5 | 0.066 | 0.01002 | -0.083 | 6.605
-3 | 0.128 | 0.00999 | -0.084 | 12.842
-2.5 | 0.191 | 0.00981 | -0.085 | 19.43
-2 | 0.253 | 0.00942 | -0.085 | 26.865
-1.5 | 0.315 | 0.00925 | -0.086 | 34.107
-1 | 0.378 | 0.00901 | -0.087 | 41.889
-0.5 | 0.44 | 0.00899 | -0.087 | 48.895
0 | 0.506 | 0.00883 | -0.088 | 57.247
0.5 | 0.568 | 0.00878 | -0.089 | 64.666
1 | 0.63 | 0.00881 | -0.089 | 71.57
1.5 | 0.693 | 0.00787 | -0.09 | 87.955
2 | 0.755 | 0.00803 | -0.091 | 94.012
2.5 | 0.817 | 0.00818 | -0.091 | 99.809
3 | 0.878 | 0.00846 | -0.092 | 103.78
3.5 | 0.94 | 0.00885 | -0.092 | 106.208
4 | 1.002 | 0.00973 | -0.093 | 102.937
4.5 | 1.063 | 0.01024 | -0.094 | 103.738
5 | 1.123 | 0.01078 | -0.095 | 104.246
5.5 | 1.184 | 0.01153 | -0.095 | 102.71
6 | 1.244 | 0.01188 | -0.096 | 104.675
6.5 | 1.303 | 0.01307 | -0.097 | 99.717
7 | 1.362 | 0.01338 | -0.097 | 101.816
7.5 | 1.42 | 0.01419 | -0.098 | 100.03
8 | 1.443 | 0.01613 | -0.096 | 89.497
8.5 | 1.493 | 0.0173 | -0.096 | 86.308
9 | 1.542 | 0.01863 | -0.097 | 82.793
9.5 | 1.588 | 0.02033 | -0.097 | 78.105
10 | 1.628 | 0.02299 | -0.097 | 70.793
10.5 | 1.67 | 0.02457 | -0.097 | 67.972
11 | 1.711 | 0.02632 | -0.098 | 65.035
11.5 | 1.75 | 0.02826 | -0.098 | 61.924
12 | 1.785 | 0.0305 | -0.098 | 58.52
12.5 | 1.817 | 0.03249 | -0.098 | 55.918
13 | 1.845 | 0.03472 | -0.099 | 53.134
13.5 | 1.869 | 0.0372 | -0.099 | 50.237
14 | 1.889 | 0.04027 | -0.099 | 46.902
14.5 | 1.906 | 0.0432 | -0.099 | 44.104
15 | 1.918 | 0.04636 | -0.099 | 41.375
15.5 | 1.925 | 0.05081 | -0.099 | 37.88
16 | 1.929 | 0.05467 | -0.099 | 35.293
16.5 | 1.93 | 0.05884 | -0.099 | 32.792
17 | 1.921 | 0.06353 | -0.099 | 30.241
17.5 | 1.904 | 0.06848 | -0.099 | 27.809
18 | 1.882 | 0.0744 | -0.099 | 25.295
18.5 | 1.854 | 0.08109 | -0.099 | 22.868
19 | 1.823 | 0.08806 | -0.098 | 20.707
19.5 | 1.786 | 0.09659 | -0.097 | 18.489
20 | 1.742 | 0.10725 | -0.096 | 16.246

## 28. Re 500k Mach 0.10 (2)
BIGFOIL.COM POLAR EXPORT
GA 30U-615
GA 30U-615 |  |  |  | Cl Max: | 1.4699 | at alpha= | 17 | deg
XFOIL ncrit=9 |  |  |  | L/D Max: | 111.73 | at alpha= | 5 | deg
Re: | 500000 |  |  | Cd Min: | 0.19409 | at alpha= | -18 | deg
Mach: | 0.1 |  |  | Cl=0 at alpha= | -4.2751 | deg
|  |  |  | @ Cl=0.1, Cd= | 0.010567
|  |  |  | @ Cl=0.4, Cd= | 0.0091166
|  |  |  | @ Cl=0.6, Cd= | 0.0080558
alpha (deg) | Cl | Cd | Cm | Cl/Cd
-18 | -0.3828 | 0.19409 | -0.0251 | -1.9723
-17.5 | -0.3677 | 0.188 | -0.0281 | -1.9559
-17 | -0.3626 | 0.17924 | -0.033 | -2.023
-16.5 | -0.3431 | 0.17438 | -0.0344 | -1.9675
-16 | -0.3263 | 0.16932 | -0.0364 | -1.9271
-15.5 | -0.3318 | 0.15925 | -0.0425 | -2.0835
-15 | -0.3091 | 0.15477 | -0.0426 | -1.9972
-14.5 | -0.293 | 0.14984 | -0.044 | -1.9554
-13 | -0.7008 | 0.04079 | -0.1099 | -17.1807
-12.5 | -0.658 | 0.03343 | -0.1248 | -19.6829
-12 | -0.6199 | 0.02897 | -0.1307 | -21.398
-11.5 | -0.6169 | 0.02647 | -0.1251 | -23.3056
-11 | -0.6032 | 0.02422 | -0.1199 | -24.905
-10.5 | -0.5723 | 0.02254 | -0.1168 | -25.3904
-10 | -0.5371 | 0.02128 | -0.1139 | -25.2397
-9.5 | -0.4999 | 0.01984 | -0.1111 | -25.1966
-9 | -0.4596 | 0.0184 | -0.1088 | -24.9783
-8.5 | -0.4149 | 0.01745 | -0.1069 | -23.7765
-8 | -0.3707 | 0.01629 | -0.1049 | -22.7563
-7.5 | -0.3229 | 0.01555 | -0.1033 | -20.7653
-7 | -0.276 | 0.0146 | -0.1016 | -18.9041
-6.5 | -0.2254 | 0.01406 | -0.1004 | -16.0313
-6 | -0.1771 | 0.01324 | -0.0989 | -13.3761
-5.5 | -0.1265 | 0.01264 | -0.0977 | -10.0079
-5 | -0.0757 | 0.01207 | -0.0965 | -6.2717
-4.5 | -0.0229 | 0.01164 | -0.0956 | -1.9674
-4 | 0.028 | 0.01111 | -0.0944 | 2.5203
-3 | 0.1328 | 0.01032 | -0.0926 | 12.8682
-2.5 | 0.1863 | 0.01002 | -0.0919 | 18.5928
-2 | 0.2381 | 0.0097 | -0.0909 | 24.5464
-1.5 | 0.2914 | 0.00947 | -0.0902 | 30.7709
-1 | 0.3435 | 0.00928 | -0.0892 | 37.0151
-0.5 | 0.3966 | 0.00913 | -0.0884 | 43.4392
0 | 0.4474 | 0.00893 | -0.0871 | 50.1008
0.5 | 0.4873 | 0.00819 | -0.0836 | 59.4994
1 | 0.5628 | 0.00794 | -0.0867 | 70.8816
1.5 | 0.6495 | 0.00821 | -0.0926 | 79.1108
2.5 | 0.8272 | 0.0086 | -0.1061 | 96.186
3 | 0.9054 | 0.00867 | -0.1109 | 104.4291
3.5 | 0.9465 | 0.0088 | -0.1079 | 107.5568
4 | 0.986 | 0.00896 | -0.1046 | 110.0446
4.5 | 1.0235 | 0.0092 | -0.1009 | 111.25
5 | 1.0592 | 0.00948 | -0.0969 | 111.73
5.5 | 1.0909 | 0.00989 | -0.0921 | 110.3033
6 | 1.121 | 0.01037 | -0.087 | 108.1003
6.5 | 1.1469 | 0.01096 | -0.0812 | 104.6442
7 | 1.1712 | 0.01153 | -0.0751 | 101.5785
7.5 | 1.1892 | 0.01218 | -0.068 | 97.6355
8 | 1.2101 | 0.01298 | -0.0619 | 93.228
8.5 | 1.2337 | 0.0139 | -0.0567 | 88.7554
9 | 1.256 | 0.01507 | -0.0519 | 83.3444
9.5 | 1.2795 | 0.01639 | -0.0476 | 78.0659
10 | 1.304 | 0.01783 | -0.044 | 73.1352
10.5 | 1.3269 | 0.01952 | -0.0405 | 67.9764
11 | 1.3467 | 0.02154 | -0.0371 | 62.5209
11.5 | 1.3671 | 0.02365 | -0.0341 | 57.8055
12 | 1.3863 | 0.02595 | -0.0312 | 53.422
12.5 | 1.4021 | 0.0286 | -0.0284 | 49.0245
13 | 1.4158 | 0.03154 | -0.0258 | 44.889
13.5 | 1.4281 | 0.03475 | -0.0235 | 41.0964
14 | 1.439 | 0.03823 | -0.0214 | 37.6406
14.5 | 1.4486 | 0.04201 | -0.0196 | 34.4823
15 | 1.4574 | 0.04599 | -0.018 | 31.6895
15.5 | 1.464 | 0.05036 | -0.0168 | 29.0707
16 | 1.4663 | 0.05531 | -0.0157 | 26.5106
16.5 | 1.4668 | 0.06064 | -0.0151 | 24.1887
17 | 1.4699 | 0.06581 | -0.0147 | 22.3355
17.5 | 1.464 | 0.0722 | -0.0146 | 20.277
18 | 1.4632 | 0.07816 | -0.0149 | 18.7206
18.5 | 1.4546 | 0.0852 | -0.0157 | 17.0728
19 | 1.4492 | 0.09203 | -0.0167 | 15.747
19.5 | 1.437 | 0.09981 | -0.0182 | 14.3974
20 | 1.4313 | 0.10696 | -0.02 | 13.3816

## 29. Re 500k Mach 0.25 (1)
BIGFOIL.COM POLAR EXPORT
GA 30U-615
GA 30U-615 |  |  |  | Cl Max: | 1.874 | at alpha= | 14.5 | deg
JavaFoil+Calcfoil stall+Eppler ext transition |  |  |  | L/D Max: | 105.224 | at alpha= | 3.5 | deg
Re: | 500000 |  |  | Cd Min: | 0.00804 | at alpha= | 1.5 | deg
Mach: | 0.25 |  |  | Cl=0 at alpha= | -4.0317 | deg
|  |  |  | @ Cl=0.1, Cd= | 0.010125
|  |  |  | @ Cl=0.4, Cd= | 0.0091525
|  |  |  | @ Cl=0.6, Cd= | 0.0089775
alpha (deg) | Cl | Cd | Cm | Cl/Cd
-18.5 | -0.392 | 0.22386 | -0.028 | -1.751
-18 | -0.435 | 0.19827 | -0.028 | -2.193
-17.5 | -0.474 | 0.18724 | -0.028 | -2.531
-17 | -0.51 | 0.17814 | -0.029 | -2.862
-16.5 | -0.542 | 0.15964 | -0.03 | -3.393
-16 | -0.57 | 0.14911 | -0.031 | -3.822
-15.5 | -0.594 | 0.13992 | -0.032 | -4.245
-15 | -0.614 | 0.12958 | -0.033 | -4.735
-14.5 | -0.628 | 0.11824 | -0.034 | -5.312
-14 | -0.638 | 0.1122 | -0.034 | -5.684
-13.5 | -0.642 | 0.10538 | -0.035 | -6.096
-13 | -0.641 | 0.09703 | -0.035 | -6.611
-12.5 | -0.637 | 0.09123 | -0.037 | -6.98
-12 | -0.627 | 0.08474 | -0.04 | -7.402
-11.5 | -0.612 | 0.07925 | -0.04 | -7.717
-11 | -0.592 | 0.07427 | -0.041 | -7.965
-10.5 | -0.568 | 0.06876 | -0.043 | -8.258
-10 | -0.54 | 0.06325 | -0.046 | -8.545
-9.5 | -0.51 | 0.05773 | -0.049 | -8.832
-9 | -0.479 | 0.04987 | -0.054 | -9.611
-8.5 | -0.449 | 0.03998 | -0.06 | -11.236
-8 | -0.428 | 0.02448 | -0.07 | -17.506
-7.5 | -0.417 | 0.01238 | -0.08 | -33.711
-7 | -0.361 | 0.01164 | -0.081 | -31.065
-6.5 | -0.303 | 0.01121 | -0.081 | -27.079
-6 | -0.244 | 0.01076 | -0.082 | -22.67
-5.5 | -0.183 | 0.01074 | -0.083 | -17.051
-5 | -0.121 | 0.01045 | -0.083 | -11.606
-4.5 | -0.059 | 0.01023 | -0.084 | -5.737
-4 | 0.004 | 0.01032 | -0.085 | 0.428
-3.5 | 0.068 | 0.01012 | -0.086 | 6.716
-3 | 0.132 | 0.01013 | -0.086 | 13.005
-2.5 | 0.196 | 0.01004 | -0.087 | 19.49
-2 | 0.26 | 0.00965 | -0.088 | 26.923
-1.5 | 0.324 | 0.00938 | -0.088 | 34.548
-1 | 0.388 | 0.00916 | -0.089 | 42.333
-0.5 | 0.452 | 0.00912 | -0.09 | 49.523
0 | 0.519 | 0.00906 | -0.09 | 57.304
0.5 | 0.584 | 0.00898 | -0.091 | 65.011
1 | 0.648 | 0.00897 | -0.092 | 72.207
1.5 | 0.711 | 0.00804 | -0.092 | 88.547
2 | 0.775 | 0.00823 | -0.093 | 94.248
2.5 | 0.839 | 0.00843 | -0.094 | 99.483
3 | 0.902 | 0.00875 | -0.094 | 103.161
3.5 | 0.966 | 0.00918 | -0.095 | 105.224
4 | 1.029 | 0.01014 | -0.096 | 101.423
4.5 | 1.091 | 0.01068 | -0.096 | 102.219
5 | 1.154 | 0.01124 | -0.097 | 102.643
5.5 | 1.215 | 0.01207 | -0.098 | 100.66
6 | 1.277 | 0.01248 | -0.098 | 102.266
6.5 | 1.337 | 0.01391 | -0.099 | 96.134
7 | 1.369 | 0.01504 | -0.098 | 91.025
7.5 | 1.422 | 0.01612 | -0.098 | 88.196
8 | 1.473 | 0.01735 | -0.098 | 84.923
8.5 | 1.523 | 0.01868 | -0.099 | 81.554
9 | 1.571 | 0.02043 | -0.099 | 76.893
9.5 | 1.612 | 0.02337 | -0.099 | 69.006
10 | 1.657 | 0.02492 | -0.099 | 66.478
10.5 | 1.699 | 0.0268 | -0.1 | 63.382
11 | 1.737 | 0.02883 | -0.1 | 60.258
11.5 | 1.772 | 0.0314 | -0.1 | 56.427
12 | 1.803 | 0.03361 | -0.1 | 53.642
12.5 | 1.829 | 0.03609 | -0.101 | 50.673
13 | 1.849 | 0.03881 | -0.101 | 47.646
13.5 | 1.864 | 0.04224 | -0.101 | 44.115
14 | 1.873 | 0.04588 | -0.101 | 40.814
14.5 | 1.874 | 0.0506 | -0.101 | 37.036
15 | 1.872 | 0.05483 | -0.101 | 34.134
15.5 | 1.862 | 0.05976 | -0.101 | 31.162
16 | 1.847 | 0.06494 | -0.1 | 28.441
16.5 | 1.824 | 0.07101 | -0.1 | 25.692
17 | 1.788 | 0.07816 | -0.1 | 22.883
17.5 | 1.738 | 0.08671 | -0.099 | 20.04
18 | 1.672 | 0.09861 | -0.097 | 16.959
18.5 | 1.6 | 0.1127 | -0.095 | 14.194
19 | 1.524 | 0.12676 | -0.093 | 12.024
19.5 | 1.442 | 0.14476 | -0.09 | 9.959

## 30. Re 500k Mach 0.25 (2)
BIGFOIL.COM POLAR EXPORT
GA 30U-615
GA 30U-615 |  |  |  | Cl Max: | 1.4334 | at alpha= | 16 | deg
XFOIL ncrit=9 |  |  |  | L/D Max: | 109.361 | at alpha= | 4.5 | deg
Re: | 500000 |  |  | Cd Min: | 0.14664 | at alpha= | -15.5 | deg
Mach: | 0.25 |  |  | Cl=0 at alpha= | -4.2695 | deg
|  |  |  | @ Cl=0.1, Cd= | 0.010873
|  |  |  | @ Cl=0.4, Cd= | 0.0093608
|  |  |  | @ Cl=0.6, Cd= | 0.0081901
alpha (deg) | Cl | Cd | Cm | Cl/Cd
-15.5 | -0.1804 | 0.14664 | -0.0509 | -1.2302
-15 | -0.1603 | 0.14267 | -0.0562 | -1.1236
-14.5 | -0.1664 | 0.1348 | -0.0644 | -1.2344
-14 | -0.1214 | 0.1288 | -0.0707 | -0.94255
-13.5 | -0.0927 | 0.12192 | -0.0781 | -0.76033
-13 | -0.0862 | 0.1128 | -0.085 | -0.76418
-11.5 | -0.4587 | 0.03826 | -0.1379 | -11.989
-11 | -0.4999 | 0.03081 | -0.1397 | -16.2253
-10.5 | -0.5254 | 0.02745 | -0.1312 | -19.1403
-10 | -0.5096 | 0.0253 | -0.1263 | -20.1423
-9.5 | -0.4857 | 0.02323 | -0.1219 | -20.9083
-9 | -0.4563 | 0.02111 | -0.1177 | -21.6153
-8.5 | -0.4188 | 0.01925 | -0.1146 | -21.7558
-8 | -0.3745 | 0.018 | -0.112 | -20.8056
-7.5 | -0.3298 | 0.01668 | -0.1095 | -19.7722
-7 | -0.2803 | 0.01573 | -0.1075 | -17.8195
-6.5 | -0.232 | 0.01472 | -0.1055 | -15.7609
-6 | -0.1816 | 0.01384 | -0.1036 | -13.1214
-5.5 | -0.1294 | 0.01322 | -0.1021 | -9.7882
-5 | -0.0768 | 0.01258 | -0.1006 | -6.1049
-4.5 | -0.0248 | 0.01195 | -0.0991 | -2.0753
-4 | 0.029 | 0.01144 | -0.0979 | 2.535
-3.5 | 0.0827 | 0.011 | -0.0967 | 7.5182
-3 | 0.1372 | 0.0106 | -0.0957 | 12.9434
-2.5 | 0.1914 | 0.01026 | -0.0947 | 18.655
-1.5 | 0.3 | 0.0097 | -0.0927 | 30.9278
-1 | 0.3541 | 0.00948 | -0.0917 | 37.3523
-0.5 | 0.408 | 0.00934 | -0.0906 | 43.6831
0 | 0.4617 | 0.00917 | -0.0894 | 50.349
0.5 | 0.5108 | 0.00883 | -0.0875 | 57.8482
1 | 0.5708 | 0.00812 | -0.0869 | 70.2956
1.5 | 0.6666 | 0.00835 | -0.0942 | 79.8323
2 | 0.7526 | 0.00863 | -0.0996 | 87.2074
2.5 | 0.8467 | 0.00882 | -0.107 | 95.9977
3 | 0.9294 | 0.00893 | -0.1122 | 104.0761
3.5 | 0.9701 | 0.00908 | -0.1087 | 106.8392
4 | 1.0088 | 0.00927 | -0.1047 | 108.8242
4.5 | 1.0444 | 0.00955 | -0.1001 | 109.3613
5 | 1.0774 | 0.00991 | -0.095 | 108.7185
5.5 | 1.1047 | 0.01042 | -0.0889 | 106.0173
6 | 1.1309 | 0.01096 | -0.0826 | 103.1843
6.5 | 1.1471 | 0.0116 | -0.0744 | 98.8879
7 | 1.1678 | 0.01226 | -0.0674 | 95.2529
7.5 | 1.1901 | 0.01312 | -0.0611 | 90.7088
8.5 | 1.2365 | 0.01543 | -0.0505 | 80.1361
9 | 1.2596 | 0.01693 | -0.046 | 74.4005
9.5 | 1.2815 | 0.0187 | -0.0418 | 68.5294
10 | 1.3061 | 0.02052 | -0.0383 | 63.6501
10.5 | 1.328 | 0.02261 | -0.0349 | 58.7351
11 | 1.3461 | 0.02507 | -0.0314 | 53.6937
11.5 | 1.3629 | 0.02777 | -0.0282 | 49.0781
12 | 1.3798 | 0.0306 | -0.0254 | 45.0915
12.5 | 1.3939 | 0.0338 | -0.0227 | 41.2396
13 | 1.4054 | 0.03739 | -0.0203 | 37.5876
13.5 | 1.4154 | 0.04128 | -0.0182 | 34.2878
14 | 1.4237 | 0.04548 | -0.0163 | 31.3039
14.5 | 1.4295 | 0.05011 | -0.0147 | 28.5272
15 | 1.4326 | 0.05515 | -0.0135 | 25.9764
15.5 | 1.4313 | 0.06084 | -0.0126 | 23.5256
16 | 1.4334 | 0.06637 | -0.0121 | 21.5971
16.5 | 1.4318 | 0.07246 | -0.0119 | 19.7599
17 | 1.4221 | 0.07965 | -0.0122 | 17.8544
17.5 | 1.4213 | 0.08599 | -0.0128 | 16.5287
18 | 1.4091 | 0.09385 | -0.014 | 15.0144
18.5 | 1.4044 | 0.10096 | -0.0153 | 13.9105
19 | 1.3922 | 0.10911 | -0.0173 | 12.7596
19.5 | 1.3862 | 0.11667 | -0.0196 | 11.8814
20 | 1.3752 | 0.12492 | -0.0224 | 11.0086

## 31. Re 500k Mach 0.50 (1)
BIGFOIL.COM POLAR EXPORT
GA 30U-615
GA 30U-615 |  |  |  | Cl Max: | 1.732 | at alpha= | 10.5 | deg
JavaFoil+Calcfoil stall+Eppler ext transition |  |  |  | L/D Max: | 96.139 | at alpha= | 2.5 | deg
Re: | 500000 |  |  | Cd Min: | 0.00935 | at alpha= | 2 | deg
Mach: | 0.5 |  |  | Cl=0 at alpha= | -4.0357 | deg
|  |  |  | @ Cl=0.1, Cd= | 0.010365
|  |  |  | @ Cl=0.4, Cd= | 0.0098992
|  |  |  | @ Cl=0.6, Cd= | 0.0097728
alpha (deg) | Cl | Cd | Cm | Cl/Cd
-20 | -0.91 | 0.23085 | -0.042 | -3.94
-19.5 | -0.882 | 0.22549 | -0.042 | -3.91
-19 | -0.854 | 0.22216 | -0.042 | -3.845
-18.5 | -0.826 | 0.21872 | -0.042 | -3.778
-18 | -0.799 | 0.2111 | -0.043 | -3.783
-17.5 | -0.771 | 0.20374 | -0.043 | -3.784
-17 | -0.743 | 0.18928 | -0.043 | -3.926
-16.5 | -0.717 | 0.18683 | -0.045 | -3.836
-16 | -0.687 | 0.18135 | -0.043 | -3.786
-15.5 | -0.657 | 0.17328 | -0.041 | -3.789
-15 | -0.628 | 0.16462 | -0.041 | -3.814
-14.5 | -0.6 | 0.16132 | -0.041 | -3.717
-14 | -0.571 | 0.1562 | -0.041 | -3.656
-13.5 | -0.543 | 0.15225 | -0.041 | -3.566
-13 | -0.515 | 0.14748 | -0.041 | -3.489
-12.5 | -0.486 | 0.14602 | -0.041 | -3.329
-12 | -0.458 | 0.14133 | -0.042 | -3.239
-11.5 | -0.429 | 0.12111 | -0.04 | -3.539
-11 | -0.4 | 0.11529 | -0.038 | -3.466
-10.5 | -0.371 | 0.11067 | -0.038 | -3.353
-10 | -0.343 | 0.10742 | -0.038 | -3.189
-9.5 | -0.314 | 0.10476 | -0.038 | -2.997
-9 | -0.285 | 0.09969 | -0.036 | -2.86
-8.5 | -0.256 | 0.09769 | -0.036 | -2.625
-8 | -0.341 | 0.06429 | -0.04 | -5.297
-7.5 | -0.337 | 0.05569 | -0.046 | -6.045
-7 | -0.307 | 0.04985 | -0.05 | -6.151
-6.5 | -0.27 | 0.04039 | -0.062 | -6.685
-6 | -0.262 | 0.0131 | -0.091 | -19.982
-5.5 | -0.2 | 0.01161 | -0.092 | -17.254
-5 | -0.134 | 0.011 | -0.093 | -12.139
-4.5 | -0.065 | 0.01107 | -0.094 | -5.868
-4 | 0.005 | 0.01066 | -0.095 | 0.46
-3.5 | 0.076 | 0.01023 | -0.096 | 7.393
-3 | 0.147 | 0.01063 | -0.096 | 13.81
-2.5 | 0.218 | 0.01036 | -0.097 | 21.078
-2 | 0.29 | 0.01026 | -0.098 | 28.277
-1.5 | 0.362 | 0.01014 | -0.099 | 35.696
-1 | 0.433 | 0.00969 | -0.099 | 44.717
-0.5 | 0.504 | 0.00984 | -0.1 | 51.238
0 | 0.58 | 0.00977 | -0.101 | 59.385
0.5 | 0.652 | 0.00978 | -0.102 | 66.643
1 | 0.723 | 0.00977 | -0.103 | 73.993
1.5 | 0.794 | 0.00992 | -0.103 | 80.077
2 | 0.865 | 0.00935 | -0.104 | 92.545
2.5 | 0.936 | 0.00974 | -0.105 | 96.139
3 | 1.006 | 0.01085 | -0.106 | 92.774
3.5 | 1.077 | 0.01143 | -0.106 | 94.194
4 | 1.146 | 0.01213 | -0.107 | 94.467
4.5 | 1.191 | 0.01331 | -0.106 | 89.499
5 | 1.253 | 0.01452 | -0.106 | 86.331
5.5 | 1.315 | 0.01574 | -0.106 | 83.549
6 | 1.374 | 0.01712 | -0.107 | 80.29
6.5 | 1.432 | 0.01858 | -0.107 | 77.068
7 | 1.487 | 0.02042 | -0.107 | 72.804
7.5 | 1.54 | 0.02233 | -0.107 | 68.944
8 | 1.59 | 0.02469 | -0.108 | 64.423
8.5 | 1.635 | 0.02856 | -0.108 | 57.249
9 | 1.678 | 0.03124 | -0.108 | 53.708
9.5 | 1.71 | 0.03452 | -0.108 | 49.54
10 | 1.729 | 0.03883 | -0.108 | 44.512
10.5 | 1.732 | 0.04321 | -0.108 | 40.079
11 | 1.712 | 0.04856 | -0.108 | 35.249
11.5 | 1.641 | 0.05717 | -0.107 | 28.695
12 | 1.429 | 0.07294 | -0.105 | 19.59
12.5 | 0.941 | 0.12696 | -0.053 | 7.412
13 | 0.97 | 0.14888 | -0.056 | 6.512
13.5 | 1 | 0.16695 | -0.062 | 5.992
14 | 1.029 | 0.17149 | -0.064 | 5.998
14.5 | 1.057 | 0.17473 | -0.066 | 6.051
15 | 1.092 | 0.18762 | -0.073 | 5.821
15.5 | 1.116 | 0.19792 | -0.07 | 5.636

## 32. Re 500k Mach 0.50 (2)
BIGFOIL.COM POLAR EXPORT
GA 30U-615
GA 30U-615 |  |  |  | Cl Max: | 1.341 | at alpha= | 12.5 | deg
XFOIL ncrit=9 |  |  |  | L/D Max: | 98.4976 | at alpha= | 3 | deg
Re: | 500000 |  |  | Cd Min: | 0.23943 | at alpha= | -20 | deg
Mach: | 0.5 |  |  | Cl=0 at alpha= | -4.2769 | deg
|  |  |  | @ Cl=0.1, Cd= | 0.012375
|  |  |  | @ Cl=0.4, Cd= | 0.010495
|  |  |  | @ Cl=0.6, Cd= | 0.0099767
alpha (deg) | Cl | Cd | Cm | Cl/Cd
-20 | -0.4617 | 0.23943 | -0.0139 | -1.9283
-19.5 | -0.4435 | 0.23131 | -0.0196 | -1.9173
-19 | -0.4206 | 0.22434 | -0.0228 | -1.8748
-18.5 | -0.398 | 0.21808 | -0.0261 | -1.825
-18 | -0.3768 | 0.21134 | -0.0298 | -1.7829
-17.5 | -0.3607 | 0.20333 | -0.0349 | -1.774
-17 | -0.3401 | 0.19628 | -0.0379 | -1.7327
-16.5 | -0.318 | 0.19018 | -0.0404 | -1.6721
-16 | -0.2985 | 0.18367 | -0.0434 | -1.6252
-15.5 | -0.2882 | 0.17559 | -0.0483 | -1.6413
-15 | -0.2653 | 0.16984 | -0.0494 | -1.5621
-14 | -0.2225 | 0.15207 | -0.0649 | -1.4631
-13.5 | -0.1597 | 0.14263 | -0.0759 | -1.1197
-13 | -0.1146 | 0.13133 | -0.0919 | -0.87261
-12.5 | -0.0647 | 0.12231 | -0.1027 | -0.52898
-12 | -0.0368 | 0.11524 | -0.1086 | -0.31933
-11.5 | -0.0397 | 0.10608 | -0.1152 | -0.37425
-11 | -0.018 | 0.09928 | -0.1163 | -0.18131
-10.5 | -0.0089 | 0.09226 | -0.1191 | -0.096467
-10 | -0.006 | 0.08459 | -0.1221 | -0.07093
-9.5 | -0.0099 | 0.07627 | -0.1256 | -0.1298
-8.5 | -0.0722 | 0.0546 | -0.1354 | -1.3223
-8 | -0.1452 | 0.03929 | -0.145 | -3.6956
-7.5 | -0.2054 | 0.03008 | -0.1468 | -6.8285
-7 | -0.2318 | 0.02495 | -0.1397 | -9.2906
-6.5 | -0.2152 | 0.02161 | -0.1337 | -9.9584
-6 | -0.184 | 0.01842 | -0.1283 | -9.9891
-5.5 | -0.1366 | 0.01658 | -0.124 | -8.2388
-5 | -0.0823 | 0.0151 | -0.1204 | -5.4503
-4.5 | -0.0265 | 0.01398 | -0.117 | -1.8956
-4 | 0.0329 | 0.01312 | -0.1142 | 2.5076
-3.5 | 0.092 | 0.01245 | -0.1116 | 7.3896
-3 | 0.1535 | 0.01187 | -0.1095 | 12.9318
-2.5 | 0.2139 | 0.01144 | -0.1074 | 18.6976
-2 | 0.2762 | 0.01105 | -0.1057 | 24.9955
-1.5 | 0.3363 | 0.01076 | -0.1038 | 31.2546
-1 | 0.3985 | 0.0105 | -0.1023 | 37.9524
-0.5 | 0.457 | 0.01032 | -0.1001 | 44.2829
0 | 0.5172 | 0.0102 | -0.0982 | 50.7059
0.5 | 0.5761 | 0.01008 | -0.0961 | 57.1528
1 | 0.6293 | 0.00985 | -0.0929 | 63.8883
1.5 | 0.7025 | 0.00913 | -0.093 | 76.9441
2 | 0.817 | 0.00953 | -0.1016 | 85.7293
2.5 | 0.9243 | 0.00992 | -0.109 | 93.1754
3 | 1.0096 | 0.01025 | -0.1122 | 98.4976
3.5 | 1.0384 | 0.01056 | -0.1044 | 98.3333
4 | 1.057 | 0.01101 | -0.0947 | 96.0036
4.5 | 1.0638 | 0.01152 | -0.0828 | 92.3438
5 | 1.0779 | 0.01233 | -0.0729 | 87.4209
5.5 | 1.0975 | 0.01343 | -0.0646 | 81.72
6 | 1.1213 | 0.01476 | -0.0577 | 75.9688
6.5 | 1.1444 | 0.01643 | -0.0514 | 69.6531
7 | 1.1708 | 0.01827 | -0.046 | 64.0832
7.5 | 1.1968 | 0.02035 | -0.041 | 58.8108
8 | 1.22 | 0.02273 | -0.0362 | 53.6736
8.5 | 1.2411 | 0.02542 | -0.0316 | 48.8238
9 | 1.263 | 0.0283 | -0.0275 | 44.629
9.5 | 1.2816 | 0.03157 | -0.0236 | 40.5955
10 | 1.2967 | 0.0353 | -0.02 | 36.7337
10.5 | 1.3106 | 0.03933 | -0.0168 | 33.3232
11 | 1.3235 | 0.04367 | -0.0139 | 30.3068
11.5 | 1.3326 | 0.04846 | -0.0114 | 27.499
12 | 1.3383 | 0.05376 | -0.0092 | 24.894
12.5 | 1.341 | 0.0595 | -0.0075 | 22.5378
13 | 1.3401 | 0.06579 | -0.0063 | 20.3694
13.5 | 1.3358 | 0.07263 | -0.0057 | 18.3918
14 | 1.3324 | 0.07963 | -0.0055 | 16.7324
14.5 | 1.327 | 0.08706 | -0.0058 | 15.2424
15 | 1.3181 | 0.09503 | -0.0068 | 13.8704
15.5 | 1.3095 | 0.10329 | -0.0084 | 12.6779
16 | 1.2997 | 0.11191 | -0.0107 | 11.6138
16.5 | 1.2894 | 0.12084 | -0.0136 | 10.6703
17 | 1.2759 | 0.13062 | -0.0176 | 9.768
17.5 | 1.2654 | 0.14018 | -0.0219 | 9.027

## 33. Re 750k Mach 0.00 (1)
BIGFOIL.COM POLAR EXPORT
GA 30U-615
GA 30U-615 |  |  |  | Cl Max: | 1.951 | at alpha= | 16.5 | deg
JavaFoil+Calcfoil stall+Eppler ext transition |  |  |  | L/D Max: | 118.084 | at alpha= | 6 | deg
Re: | 750000 |  |  | Cd Min: | 0.00691 | at alpha= | 1.5 | deg
Mach: | 0 |  |  | Cl=0 at alpha= | -4.0328 | deg
|  |  |  | @ Cl=0.1, Cd= | 0.0090481
|  |  |  | @ Cl=0.4, Cd= | 0.008011
|  |  |  | @ Cl=0.6, Cd= | 0.0078244
alpha (deg) | Cl | Cd | Cm | Cl/Cd
-20 | -0.733 | 0.18264 | -0.032 | -4.013
-19.5 | -0.744 | 0.17607 | -0.033 | -4.224
-19 | -0.753 | 0.16701 | -0.033 | -4.509
-18.5 | -0.761 | 0.15715 | -0.034 | -4.845
-18 | -0.767 | 0.14905 | -0.035 | -5.149
-17.5 | -0.772 | 0.1415 | -0.036 | -5.458
-17 | -0.774 | 0.13632 | -0.035 | -5.677
-16.5 | -0.776 | 0.12701 | -0.037 | -6.108
-16 | -0.774 | 0.12127 | -0.037 | -6.378
-15.5 | -0.769 | 0.11493 | -0.037 | -6.695
-15 | -0.763 | 0.10792 | -0.038 | -7.072
-14.5 | -0.755 | 0.10153 | -0.04 | -7.44
-14 | -0.743 | 0.09515 | -0.04 | -7.812
-13.5 | -0.729 | 0.08988 | -0.041 | -8.106
-13 | -0.712 | 0.08382 | -0.043 | -8.498
-12.5 | -0.694 | 0.07741 | -0.045 | -8.961
-12 | -0.672 | 0.07163 | -0.046 | -9.375
-11.5 | -0.65 | 0.06371 | -0.049 | -10.196
-11 | -0.625 | 0.0571 | -0.052 | -10.947
-10.5 | -0.601 | 0.04844 | -0.056 | -12.403
-10 | -0.577 | 0.03879 | -0.06 | -14.868
-9.5 | -0.549 | 0.0306 | -0.064 | -17.957
-9 | -0.559 | 0.0139 | -0.074 | -40.198
-8.5 | -0.516 | 0.01221 | -0.076 | -42.259
-8 | -0.463 | 0.01161 | -0.077 | -39.899
-7.5 | -0.409 | 0.01067 | -0.078 | -38.326
-7 | -0.353 | 0.01025 | -0.078 | -34.451
-6.5 | -0.296 | 0.00988 | -0.079 | -29.932
-6 | -0.237 | 0.00954 | -0.079 | -24.869
-5.5 | -0.178 | 0.00959 | -0.08 | -18.558
-5 | -0.118 | 0.00931 | -0.081 | -12.645
-4.5 | -0.057 | 0.00912 | -0.081 | -6.248
-4 | 0.004 | 0.00926 | -0.082 | 0.463
-3.5 | 0.066 | 0.00907 | -0.083 | 7.26
-3 | 0.128 | 0.00903 | -0.083 | 14.132
-2.5 | 0.19 | 0.00887 | -0.084 | 21.377
-2 | 0.252 | 0.00847 | -0.085 | 29.717
-1.5 | 0.314 | 0.00832 | -0.085 | 37.728
-1 | 0.376 | 0.00798 | -0.086 | 47.07
-0.5 | 0.438 | 0.00806 | -0.087 | 54.307
0 | 0.503 | 0.00797 | -0.088 | 63.093
0.5 | 0.565 | 0.00783 | -0.088 | 72.148
1 | 0.627 | 0.00782 | -0.089 | 80.163
1.5 | 0.689 | 0.00691 | -0.089 | 99.692
2 | 0.751 | 0.00709 | -0.09 | 105.942
2.5 | 0.813 | 0.00728 | -0.091 | 111.557
3 | 0.874 | 0.00759 | -0.091 | 115.223
3.5 | 0.936 | 0.00804 | -0.092 | 116.377
4 | 0.997 | 0.00868 | -0.093 | 114.782
4.5 | 1.057 | 0.00915 | -0.093 | 115.564
5 | 1.118 | 0.00961 | -0.094 | 116.342
5.5 | 1.178 | 0.01023 | -0.095 | 115.178
6 | 1.238 | 0.01048 | -0.095 | 118.084
6.5 | 1.297 | 0.01156 | -0.096 | 112.156
7 | 1.356 | 0.01184 | -0.097 | 114.45
7.5 | 1.413 | 0.01259 | -0.097 | 112.269
8 | 1.47 | 0.01341 | -0.098 | 109.591
8.5 | 1.495 | 0.01524 | -0.097 | 98.061
9 | 1.544 | 0.01642 | -0.097 | 94.025
9.5 | 1.59 | 0.0179 | -0.097 | 88.804
10 | 1.63 | 0.02037 | -0.097 | 80.034
10.5 | 1.672 | 0.02184 | -0.097 | 76.558
11 | 1.712 | 0.02357 | -0.098 | 72.635
11.5 | 1.751 | 0.02524 | -0.098 | 69.347
12 | 1.786 | 0.02731 | -0.098 | 65.41
12.5 | 1.819 | 0.02907 | -0.098 | 62.588
13 | 1.849 | 0.03102 | -0.099 | 59.605
13.5 | 1.875 | 0.03303 | -0.099 | 56.768
14 | 1.896 | 0.03591 | -0.099 | 52.799
14.5 | 1.915 | 0.03835 | -0.099 | 49.936
15 | 1.93 | 0.04123 | -0.1 | 46.808
15.5 | 1.94 | 0.04509 | -0.1 | 43.017
16 | 1.947 | 0.04836 | -0.1 | 40.27
16.5 | 1.951 | 0.05175 | -0.1 | 37.711
17 | 1.947 | 0.05572 | -0.1 | 34.95
17.5 | 1.935 | 0.06004 | -0.1 | 32.223
18 | 1.918 | 0.06454 | -0.1 | 29.714
18.5 | 1.896 | 0.06974 | -0.1 | 27.189
19 | 1.871 | 0.07541 | -0.099 | 24.809
19.5 | 1.842 | 0.08137 | -0.099 | 22.639
20 | 1.81 | 0.08825 | -0.099 | 20.504

## 34. Re 750k Mach 0.00 (2)
BIGFOIL.COM POLAR EXPORT
GA 30U-615
GA 30U-615 |  |  |  | Cl Max: | 1.5383 | at alpha= | 17.5 | deg
XFOIL ncrit=9 |  |  |  | L/D Max: | 127.695 | at alpha= | 4.5 | deg
Re: | 750000 |  |  | Cd Min: | 0.20534 | at alpha= | -19 | deg
Mach: | 0 |  |  | Cl=0 at alpha= | -4.2204 | deg
|  |  |  | @ Cl=0.1, Cd= | 0.0091796
|  |  |  | @ Cl=0.4, Cd= | 0.0079034
|  |  |  | @ Cl=0.6, Cd= | 0.0067007
alpha (deg) | Cl | Cd | Cm | Cl/Cd
-19 | -0.419 | 0.20534 | -0.0175 | -2.0405
-18.5 | -0.4144 | 0.1952 | -0.0233 | -2.123
-18 | -0.3935 | 0.19074 | -0.0248 | -2.063
-17.5 | -0.3759 | 0.1858 | -0.0273 | -2.0231
-17 | -0.36 | 0.1803 | -0.03 | -1.9967
-16.5 | -0.362 | 0.16912 | -0.036 | -2.1405
-16 | -0.3415 | 0.16474 | -0.0368 | -2.073
-15.5 | -0.715 | 0.07484 | -0.0785 | -9.5537
-15 | -0.792 | 0.05647 | -0.0906 | -14.0251
-14.5 | -0.836 | 0.0431 | -0.1005 | -19.3968
-14 | -0.8567 | 0.0335 | -0.1089 | -25.5731
-13.5 | -0.8075 | 0.02833 | -0.1195 | -28.5034
-13 | -0.7474 | 0.02408 | -0.1283 | -31.0382
-12.5 | -0.7294 | 0.0227 | -0.1238 | -32.1322
-12 | -0.7073 | 0.02146 | -0.1192 | -32.959
-11.5 | -0.678 | 0.02023 | -0.1156 | -33.5146
-11 | -0.6466 | 0.01885 | -0.1122 | -34.3024
-10.5 | -0.6094 | 0.01773 | -0.1096 | -34.3711
-10 | -0.5668 | 0.01695 | -0.1075 | -33.4395
-9.5 | -0.5237 | 0.01601 | -0.1055 | -32.7108
-9 | -0.4803 | 0.01508 | -0.1035 | -31.8501
-8.5 | -0.4329 | 0.01437 | -0.102 | -30.1253
-8 | -0.3869 | 0.01354 | -0.1003 | -28.5746
-7.5 | -0.3369 | 0.01298 | -0.0992 | -25.9553
-7 | -0.2883 | 0.01229 | -0.0978 | -23.4581
-6.5 | -0.2366 | 0.01185 | -0.0968 | -19.9662
-6 | -0.1863 | 0.01127 | -0.0957 | -16.5306
-5.5 | -0.1345 | 0.0108 | -0.0948 | -12.4537
-5 | -0.0823 | 0.01038 | -0.0939 | -7.9287
-4.5 | -0.0293 | 0.01004 | -0.0931 | -2.9183
-4 | 0.0231 | 0.00964 | -0.0922 | 2.3963
-3.5 | 0.076 | 0.00932 | -0.0915 | 8.1545
-3 | 0.129 | 0.00901 | -0.0908 | 14.3174
-2.5 | 0.1821 | 0.00874 | -0.0901 | 20.8352
-2 | 0.235 | 0.00847 | -0.0894 | 27.745
-1.5 | 0.2877 | 0.00825 | -0.0886 | 34.8727
-1 | 0.3405 | 0.00805 | -0.0878 | 42.2981
-0.5 | 0.3933 | 0.00792 | -0.0871 | 49.6591
0 | 0.4458 | 0.00779 | -0.0862 | 57.2272
0.5 | 0.4975 | 0.00765 | -0.0853 | 65.0327
1 | 0.5327 | 0.00682 | -0.0808 | 78.1085
1.5 | 0.6004 | 0.0067 | -0.0827 | 89.6119
2 | 0.6832 | 0.00695 | -0.0882 | 98.3022
3 | 0.8425 | 0.00742 | -0.0982 | 113.5445
3.5 | 0.9188 | 0.00764 | -0.1026 | 120.2618
4 | 0.9936 | 0.00782 | -0.1069 | 127.0588
4.5 | 1.0305 | 0.00807 | -0.1032 | 127.6952
5 | 1.0641 | 0.00843 | -0.0989 | 126.2278
5.5 | 1.095 | 0.00889 | -0.0941 | 123.1721
6 | 1.1262 | 0.00934 | -0.0893 | 120.5782
7 | 1.1825 | 0.01039 | -0.0788 | 113.8114
7.5 | 1.2019 | 0.01095 | -0.0718 | 109.7626
8 | 1.2234 | 0.01168 | -0.0657 | 104.7432
8.5 | 1.2497 | 0.01247 | -0.0609 | 100.2165
9 | 1.2761 | 0.01342 | -0.0565 | 95.0894
9.5 | 1.3011 | 0.01459 | -0.0523 | 89.1775
10 | 1.3279 | 0.01584 | -0.0488 | 83.8321
10.5 | 1.3537 | 0.0173 | -0.0455 | 78.2486
11 | 1.3777 | 0.01899 | -0.0424 | 72.5487
11.5 | 1.3994 | 0.02093 | -0.0393 | 66.861
12 | 1.4196 | 0.02306 | -0.0364 | 61.5611
12.5 | 1.4392 | 0.02533 | -0.0337 | 56.818
13 | 1.4562 | 0.02787 | -0.0311 | 52.2497
13.5 | 1.4718 | 0.03064 | -0.0287 | 48.0352
14 | 1.4861 | 0.03365 | -0.0264 | 44.1634
14.5 | 1.4987 | 0.03692 | -0.0244 | 40.5932
15 | 1.5089 | 0.04057 | -0.0226 | 37.1925
15.5 | 1.5179 | 0.04447 | -0.0211 | 34.1331
16 | 1.5275 | 0.04846 | -0.0199 | 31.5208
16.5 | 1.533 | 0.05297 | -0.0189 | 28.9409
17 | 1.5343 | 0.05807 | -0.0181 | 26.4216
17.5 | 1.5383 | 0.06305 | -0.0176 | 24.3981
18 | 1.531 | 0.06945 | -0.0175 | 22.0446
18.5 | 1.5332 | 0.07492 | -0.0176 | 20.4645
19 | 1.5215 | 0.08223 | -0.0183 | 18.503
19.5 | 1.518 | 0.08866 | -0.0192 | 17.1216
20 | 1.5045 | 0.09654 | -0.0206 | 15.5842

## 35. Re 750k Mach 0.10 (1)
BIGFOIL.COM POLAR EXPORT
GA 30U-615
GA 30U-615 |  |  |  | Cl Max: | 1.94 | at alpha= | 16.5 | deg
JavaFoil+Calcfoil stall+Eppler ext transition |  |  |  | L/D Max: | 116.867 | at alpha= | 6 | deg
Re: | 750000 |  |  | Cd Min: | 0.00691 | at alpha= | 1.5 | deg
Mach: | 0.1 |  |  | Cl=0 at alpha= | -4.0328 | deg
|  |  |  | @ Cl=0.1, Cd= | 0.0091084
|  |  |  | @ Cl=0.4, Cd= | 0.0080974
|  |  |  | @ Cl=0.6, Cd= | 0.0078484
alpha (deg) | Cl | Cd | Cm | Cl/Cd
-20 | -0.688 | 0.18933 | -0.032 | -3.634
-19.5 | -0.701 | 0.18078 | -0.032 | -3.877
-19 | -0.714 | 0.17137 | -0.033 | -4.164
-18.5 | -0.725 | 0.1595 | -0.034 | -4.547
-18 | -0.735 | 0.1533 | -0.035 | -4.794
-17.5 | -0.742 | 0.1444 | -0.035 | -5.142
-17 | -0.748 | 0.1393 | -0.035 | -5.368
-16.5 | -0.751 | 0.13171 | -0.035 | -5.703
-16 | -0.753 | 0.12336 | -0.036 | -6.101
-15.5 | -0.752 | 0.11573 | -0.037 | -6.499
-15 | -0.748 | 0.10953 | -0.038 | -6.828
-14.5 | -0.742 | 0.10342 | -0.039 | -7.172
-14 | -0.733 | 0.09617 | -0.04 | -7.623
-13.5 | -0.72 | 0.09076 | -0.041 | -7.937
-13 | -0.706 | 0.08414 | -0.043 | -8.394
-12.5 | -0.688 | 0.07893 | -0.044 | -8.712
-12 | -0.667 | 0.07316 | -0.045 | -9.113
-11.5 | -0.645 | 0.06611 | -0.048 | -9.76
-11 | -0.62 | 0.05959 | -0.051 | -10.412
-10.5 | -0.596 | 0.05121 | -0.055 | -11.644
-10 | -0.573 | 0.0414 | -0.059 | -13.833
-9.5 | -0.548 | 0.0315 | -0.064 | -17.409
-9 | -0.556 | 0.01458 | -0.074 | -38.123
-8.5 | -0.517 | 0.01238 | -0.077 | -41.785
-8 | -0.465 | 0.01168 | -0.077 | -39.802
-7.5 | -0.41 | 0.01073 | -0.078 | -38.253
-7 | -0.354 | 0.01027 | -0.079 | -34.514
-6.5 | -0.297 | 0.00995 | -0.079 | -29.863
-6 | -0.238 | 0.00953 | -0.08 | -25.004
-5.5 | -0.179 | 0.00957 | -0.081 | -18.675
-5 | -0.118 | 0.00938 | -0.081 | -12.608
-4.5 | -0.057 | 0.00912 | -0.082 | -6.274
-4 | 0.004 | 0.00921 | -0.083 | 0.467
-3.5 | 0.066 | 0.00907 | -0.083 | 7.293
-3 | 0.128 | 0.00914 | -0.084 | 14.03
-2.5 | 0.191 | 0.00898 | -0.085 | 21.231
-2 | 0.253 | 0.00854 | -0.085 | 29.61
-1.5 | 0.315 | 0.00828 | -0.086 | 38.104
-1 | 0.378 | 0.00814 | -0.087 | 46.388
-0.5 | 0.44 | 0.00802 | -0.087 | 54.802
0 | 0.506 | 0.00796 | -0.088 | 63.53
0.5 | 0.568 | 0.0079 | -0.089 | 71.934
1 | 0.63 | 0.0078 | -0.089 | 80.797
1.5 | 0.693 | 0.00691 | -0.09 | 100.275
2 | 0.755 | 0.00713 | -0.091 | 105.789
2.5 | 0.817 | 0.00734 | -0.091 | 111.243
3 | 0.878 | 0.00764 | -0.092 | 115.015
3.5 | 0.94 | 0.00813 | -0.092 | 115.689
4 | 1.002 | 0.00876 | -0.093 | 114.349
4.5 | 1.063 | 0.0092 | -0.094 | 115.482
5 | 1.123 | 0.00967 | -0.095 | 116.158
5.5 | 1.184 | 0.0104 | -0.095 | 113.859
6 | 1.244 | 0.01064 | -0.096 | 116.867
6.5 | 1.303 | 0.0117 | -0.097 | 111.395
7 | 1.362 | 0.01199 | -0.097 | 113.549
7.5 | 1.42 | 0.01275 | -0.098 | 111.326
8 | 1.477 | 0.01354 | -0.099 | 109.093
8.5 | 1.5 | 0.01546 | -0.097 | 97.055
9 | 1.549 | 0.01666 | -0.097 | 92.998
9.5 | 1.595 | 0.01821 | -0.097 | 87.584
10 | 1.635 | 0.02069 | -0.097 | 79.04
10.5 | 1.677 | 0.02221 | -0.098 | 75.515
11 | 1.717 | 0.0239 | -0.098 | 71.838
11.5 | 1.755 | 0.02572 | -0.098 | 68.248
12 | 1.791 | 0.02779 | -0.099 | 64.436
12.5 | 1.823 | 0.02958 | -0.099 | 61.62
13 | 1.851 | 0.03161 | -0.099 | 58.569
13.5 | 1.876 | 0.03382 | -0.099 | 55.459
14 | 1.896 | 0.03666 | -0.1 | 51.713
14.5 | 1.913 | 0.03932 | -0.1 | 48.642
15 | 1.926 | 0.04223 | -0.1 | 45.606
15.5 | 1.933 | 0.04637 | -0.1 | 41.692
16 | 1.938 | 0.04976 | -0.1 | 38.959
16.5 | 1.94 | 0.05344 | -0.1 | 36.298
17 | 1.932 | 0.05754 | -0.1 | 33.574
17.5 | 1.916 | 0.06196 | -0.1 | 30.921
18 | 1.894 | 0.06712 | -0.1 | 28.223
18.5 | 1.867 | 0.07286 | -0.1 | 25.629
19 | 1.837 | 0.0789 | -0.099 | 23.288
19.5 | 1.804 | 0.0855 | -0.099 | 21.096
20 | 1.765 | 0.09339 | -0.098 | 18.897

## 36. Re 750k Mach 0.10 (2)
BIGFOIL.COM POLAR EXPORT
GA 30U-615
GA 30U-615 |  |  |  | Cl Max: | 1.5299 | at alpha= | 17.5 | deg
XFOIL ncrit=9 |  |  |  | L/D Max: | 126.883 | at alpha= | 4.5 | deg
Re: | 750000 |  |  | Cd Min: | 0.20593 | at alpha= | -19 | deg
Mach: | 0.1 |  |  | Cl=0 at alpha= | -4.2188 | deg
|  |  |  | @ Cl=0.1, Cd= | 0.0092227
|  |  |  | @ Cl=0.4, Cd= | 0.0079297
|  |  |  | @ Cl=0.6, Cd= | 0.0067379
alpha (deg) | Cl | Cd | Cm | Cl/Cd
-19 | -0.4188 | 0.20593 | -0.0176 | -2.0337
-18.5 | -0.414 | 0.19584 | -0.0235 | -2.114
-18 | -0.3928 | 0.19131 | -0.025 | -2.0532
-17.5 | -0.375 | 0.18634 | -0.0274 | -2.0125
-17 | -0.3589 | 0.18084 | -0.0301 | -1.9846
-16.5 | -0.3595 | 0.17006 | -0.036 | -2.114
-16 | -0.3398 | 0.16531 | -0.037 | -2.0555
-15.5 | -0.3232 | 0.16036 | -0.0389 | -2.0155
-15 | -0.6885 | 0.07333 | -0.0797 | -9.3891
-14.5 | -0.7656 | 0.05518 | -0.0916 | -13.8746
-14 | -0.815 | 0.04119 | -0.1021 | -19.7864
-13.5 | -0.7969 | 0.03122 | -0.118 | -25.5253
-13 | -0.735 | 0.02545 | -0.1311 | -28.8802
-12.5 | -0.7144 | 0.02354 | -0.1282 | -30.3483
-12 | -0.7004 | 0.02223 | -0.1224 | -31.507
-11.5 | -0.6748 | 0.02086 | -0.1183 | -32.349
-11 | -0.6408 | 0.01977 | -0.115 | -32.4127
-10.5 | -0.6099 | 0.01813 | -0.1115 | -33.6404
-10 | -0.5681 | 0.01728 | -0.1093 | -32.8762
-9.5 | -0.5235 | 0.01647 | -0.1073 | -31.7851
-9 | -0.4822 | 0.01531 | -0.1049 | -31.4958
-8.5 | -0.435 | 0.01455 | -0.1033 | -29.8969
-8 | -0.3885 | 0.01372 | -0.1015 | -28.3163
-7.5 | -0.3388 | 0.0131 | -0.1002 | -25.8626
-7 | -0.2898 | 0.01242 | -0.0988 | -23.3333
-6.5 | -0.2382 | 0.01192 | -0.0977 | -19.9832
-6 | -0.1874 | 0.01135 | -0.0965 | -16.511
-5.5 | -0.1354 | 0.01086 | -0.0955 | -12.4678
-5 | -0.0829 | 0.01044 | -0.0946 | -7.9406
-4.5 | -0.0297 | 0.01007 | -0.0937 | -2.9494
-4 | 0.0231 | 0.00969 | -0.0928 | 2.3839
-3.5 | 0.0764 | 0.00936 | -0.0921 | 8.1624
-3 | 0.1297 | 0.00905 | -0.0913 | 14.3315
-2.5 | 0.1832 | 0.00878 | -0.0906 | 20.8656
-2 | 0.2364 | 0.00851 | -0.0899 | 27.7791
-1.5 | 0.2894 | 0.00828 | -0.0891 | 34.9517
-1 | 0.3425 | 0.00809 | -0.0883 | 42.3362
-0.5 | 0.3955 | 0.00794 | -0.0875 | 49.8111
0 | 0.4482 | 0.00782 | -0.0866 | 57.3146
0.5 | 0.5004 | 0.00768 | -0.0857 | 65.1562
1 | 0.5368 | 0.00691 | -0.0814 | 77.6845
1.5 | 0.6029 | 0.00673 | -0.0829 | 89.584
2 | 0.6873 | 0.00697 | -0.0886 | 98.6083
2.5 | 0.7659 | 0.00724 | -0.0932 | 105.7873
3 | 0.8464 | 0.00747 | -0.0983 | 113.3066
3.5 | 0.9235 | 0.00768 | -0.1029 | 120.2474
4 | 0.9983 | 0.00787 | -0.107 | 126.8488
4.5 | 1.0341 | 0.00815 | -0.1031 | 126.8834
5 | 1.0676 | 0.00851 | -0.0986 | 125.4524
5.5 | 1.0988 | 0.00896 | -0.0938 | 122.6339
6 | 1.1286 | 0.00945 | -0.0886 | 119.4286
6.5 | 1.1571 | 0.00997 | -0.0833 | 116.0582
7 | 1.1822 | 0.01048 | -0.0773 | 112.8053
7.5 | 1.2015 | 0.01109 | -0.0703 | 108.3408
8 | 1.2249 | 0.01183 | -0.0646 | 103.5418
8.5 | 1.2508 | 0.01269 | -0.0597 | 98.5658
9 | 1.2767 | 0.01371 | -0.0552 | 93.1218
9.5 | 1.3026 | 0.01491 | -0.0512 | 87.3642
10 | 1.3298 | 0.01621 | -0.0478 | 82.0358
10.5 | 1.3548 | 0.01779 | -0.0444 | 76.1551
11 | 1.3778 | 0.0196 | -0.0412 | 70.2959
11.5 | 1.3994 | 0.02161 | -0.0381 | 64.7571
12 | 1.4203 | 0.02376 | -0.0353 | 59.7769
12.5 | 1.4388 | 0.02616 | -0.0325 | 55
13 | 1.4552 | 0.02883 | -0.0299 | 50.4752
13.5 | 1.4704 | 0.03171 | -0.0275 | 46.3702
14 | 1.4842 | 0.03485 | -0.0253 | 42.5882
14.5 | 1.4963 | 0.03827 | -0.0233 | 39.0985
15 | 1.5066 | 0.04202 | -0.0216 | 35.8544
15.5 | 1.5134 | 0.04621 | -0.02 | 32.7505
16 | 1.522 | 0.0504 | -0.0189 | 30.1984
16.5 | 1.5274 | 0.05503 | -0.0179 | 27.7558
17 | 1.5258 | 0.06057 | -0.0172 | 25.1907
17.5 | 1.5299 | 0.06564 | -0.0169 | 23.3074
18 | 1.523 | 0.07213 | -0.0169 | 21.1147
18.5 | 1.5219 | 0.07812 | -0.0172 | 19.4816
19 | 1.5078 | 0.08585 | -0.0181 | 17.5632
19.5 | 1.5047 | 0.09237 | -0.0191 | 16.2899
20 | 1.4876 | 0.10082 | -0.0208 | 14.755

## 37. Re 750k Mach 0.25 (1)
BIGFOIL.COM POLAR EXPORT
GA 30U-615
GA 30U-615 |  |  |  | Cl Max: | 1.882 | at alpha= | 14.5 | deg
JavaFoil+Calcfoil stall+Eppler ext transition |  |  |  | L/D Max: | 114.34 | at alpha= | 3 | deg
Re: | 750000 |  |  | Cd Min: | 0.00708 | at alpha= | 1.5 | deg
Mach: | 0.25 |  |  | Cl=0 at alpha= | -4.0317 | deg
|  |  |  | @ Cl=0.1, Cd= | 0.0092
|  |  |  | @ Cl=0.4, Cd= | 0.0082344
|  |  |  | @ Cl=0.6, Cd= | 0.0080225
alpha (deg) | Cl | Cd | Cm | Cl/Cd
-18.5 | -0.393 | 0.20911 | -0.03 | -1.877
-18 | -0.435 | 0.1893 | -0.03 | -2.3
-17.5 | -0.475 | 0.18536 | -0.03 | -2.56
-17 | -0.51 | 0.16369 | -0.031 | -3.118
-16.5 | -0.542 | 0.15214 | -0.032 | -3.566
-16 | -0.571 | 0.13968 | -0.033 | -4.086
-15.5 | -0.595 | 0.13228 | -0.034 | -4.496
-15 | -0.615 | 0.12356 | -0.035 | -4.974
-14.5 | -0.63 | 0.1148 | -0.036 | -5.486
-14 | -0.64 | 0.10798 | -0.037 | -5.923
-13.5 | -0.645 | 0.09997 | -0.038 | -6.449
-13 | -0.644 | 0.09381 | -0.039 | -6.868
-12.5 | -0.64 | 0.08597 | -0.041 | -7.439
-12 | -0.631 | 0.07962 | -0.043 | -7.925
-11.5 | -0.616 | 0.07432 | -0.044 | -8.283
-11 | -0.596 | 0.06881 | -0.046 | -8.665
-10.5 | -0.574 | 0.06175 | -0.049 | -9.301
-10 | -0.55 | 0.05484 | -0.053 | -10.037
-9.5 | -0.525 | 0.0461 | -0.058 | -11.399
-9 | -0.502 | 0.03451 | -0.064 | -14.555
-8.5 | -0.475 | 0.0249 | -0.069 | -19.071
-8 | -0.472 | 0.01231 | -0.079 | -38.319
-7.5 | -0.418 | 0.01117 | -0.08 | -37.384
-7 | -0.362 | 0.01057 | -0.081 | -34.2
-6.5 | -0.304 | 0.0102 | -0.081 | -29.761
-6 | -0.244 | 0.00974 | -0.082 | -25.059
-5.5 | -0.183 | 0.00978 | -0.083 | -18.721
-5 | -0.121 | 0.00948 | -0.083 | -12.788
-4.5 | -0.059 | 0.00931 | -0.084 | -6.303
-4 | 0.004 | 0.00936 | -0.085 | 0.472
-3.5 | 0.068 | 0.00915 | -0.086 | 7.424
-3 | 0.132 | 0.00925 | -0.086 | 14.247
-2.5 | 0.196 | 0.00906 | -0.087 | 21.614
-2 | 0.26 | 0.00869 | -0.088 | 29.889
-1.5 | 0.324 | 0.00848 | -0.088 | 38.219
-1 | 0.388 | 0.00824 | -0.089 | 47.082
-0.5 | 0.452 | 0.00821 | -0.09 | 55.012
0 | 0.519 | 0.00808 | -0.09 | 64.302
0.5 | 0.584 | 0.00802 | -0.091 | 72.732
1 | 0.648 | 0.00803 | -0.092 | 80.614
1.5 | 0.711 | 0.00708 | -0.092 | 100.46
2 | 0.775 | 0.00735 | -0.093 | 105.507
2.5 | 0.839 | 0.00758 | -0.094 | 110.652
3 | 0.902 | 0.00789 | -0.094 | 114.34
3.5 | 0.966 | 0.00864 | -0.095 | 111.788
4 | 1.029 | 0.00911 | -0.096 | 112.936
4.5 | 1.091 | 0.00957 | -0.096 | 113.986
5 | 1.154 | 0.01015 | -0.097 | 113.701
5.5 | 1.215 | 0.01089 | -0.098 | 111.657
6 | 1.277 | 0.01117 | -0.098 | 114.269
6.5 | 1.337 | 0.01242 | -0.099 | 107.659
7 | 1.397 | 0.01267 | -0.1 | 110.3
7.5 | 1.456 | 0.01346 | -0.101 | 108.149
8 | 1.48 | 0.01549 | -0.099 | 95.527
8.5 | 1.53 | 0.0167 | -0.099 | 91.617
9 | 1.579 | 0.0183 | -0.099 | 86.292
9.5 | 1.62 | 0.02105 | -0.099 | 76.973
10 | 1.663 | 0.0226 | -0.1 | 73.575
10.5 | 1.704 | 0.02435 | -0.1 | 69.961
11 | 1.743 | 0.02622 | -0.1 | 66.469
11.5 | 1.777 | 0.02859 | -0.1 | 62.165
12 | 1.809 | 0.03062 | -0.101 | 59.081
12.5 | 1.835 | 0.03287 | -0.101 | 55.838
13 | 1.856 | 0.03535 | -0.101 | 52.491
13.5 | 1.87 | 0.03845 | -0.101 | 48.648
14 | 1.88 | 0.04178 | -0.102 | 44.998
14.5 | 1.882 | 0.04622 | -0.101 | 40.716
15 | 1.88 | 0.04986 | -0.102 | 37.71
15.5 | 1.872 | 0.05427 | -0.101 | 34.492
16 | 1.857 | 0.05879 | -0.101 | 31.594
16.5 | 1.836 | 0.06423 | -0.101 | 28.584
17 | 1.801 | 0.07035 | -0.101 | 25.6
17.5 | 1.752 | 0.07769 | -0.1 | 22.55
18 | 1.694 | 0.08617 | -0.099 | 19.656
18.5 | 1.624 | 0.09769 | -0.098 | 16.62
19 | 1.546 | 0.11097 | -0.096 | 13.932
19.5 | 1.464 | 0.126 | -0.094 | 11.621

## 38. Re 750k Mach 0.25 (2)
BIGFOIL.COM POLAR EXPORT
GA 30U-615
GA 30U-615 |  |  |  | Cl Max: | 1.491 | at alpha= | 16 | deg
XFOIL ncrit=9 |  |  |  | L/D Max: | 125.031 | at alpha= | 4 | deg
Re: | 750000 |  |  | Cd Min: | 0.17455 | at alpha= | -16.5 | deg
Mach: | 0.25 |  |  | Cl=0 at alpha= | -4.2169 | deg
|  |  |  | @ Cl=0.1, Cd= | 0.009467
|  |  |  | @ Cl=0.4, Cd= | 0.0081254
|  |  |  | @ Cl=0.6, Cd= | 0.007059
alpha (deg) | Cl | Cd | Cm | Cl/Cd
-16.5 | -0.3477 | 0.17455 | -0.0362 | -1.992
-16 | -0.3315 | 0.16836 | -0.0382 | -1.969
-15.5 | -0.3138 | 0.1633 | -0.0401 | -1.9216
-15 | -0.2986 | 0.15769 | -0.0423 | -1.8936
-14.5 | -0.304 | 0.14652 | -0.0477 | -2.0748
-14 | -0.285 | 0.14213 | -0.0483 | -2.0052
-13.5 | -0.2577 | 0.13532 | -0.0534 | -1.9044
-13 | -0.5575 | 0.06573 | -0.0911 | -8.4817
-12.5 | -0.5796 | 0.03938 | -0.1304 | -14.7181
-12 | -0.583 | 0.02944 | -0.1436 | -19.803
-11.5 | -0.5995 | 0.02606 | -0.1382 | -23.0046
-10.5 | -0.5896 | 0.02172 | -0.1248 | -27.1455
-10 | -0.5653 | 0.01967 | -0.1201 | -28.7392
-9.5 | -0.5275 | 0.01837 | -0.1167 | -28.7153
-9 | -0.485 | 0.0172 | -0.1138 | -28.1977
-8.5 | -0.4436 | 0.0158 | -0.1107 | -28.0759
-8 | -0.3957 | 0.01489 | -0.1085 | -26.5749
-7.5 | -0.3479 | 0.0139 | -0.1062 | -25.0288
-7 | -0.2966 | 0.01321 | -0.1045 | -22.4527
-6.5 | -0.246 | 0.01242 | -0.1026 | -19.8068
-6 | -0.1924 | 0.0119 | -0.1012 | -16.1681
-5.5 | -0.1395 | 0.01129 | -0.0998 | -12.3561
-5 | -0.0855 | 0.01082 | -0.0985 | -7.902
-4.5 | -0.0308 | 0.01037 | -0.0974 | -2.9701
-4 | 0.0236 | 0.00996 | -0.0963 | 2.3695
-3.5 | 0.0785 | 0.00958 | -0.0952 | 8.1942
-3 | 0.1337 | 0.00929 | -0.0943 | 14.3918
-2.5 | 0.1888 | 0.00896 | -0.0935 | 21.0714
-2 | 0.2439 | 0.00873 | -0.0926 | 27.9381
-1.5 | 0.2984 | 0.00844 | -0.0917 | 35.3555
-1 | 0.3531 | 0.00828 | -0.0908 | 42.6449
-0.5 | 0.4077 | 0.0081 | -0.0898 | 50.3333
0 | 0.462 | 0.008 | -0.0888 | 57.75
0.5 | 0.5157 | 0.00787 | -0.0877 | 65.5273
1 | 0.5647 | 0.00754 | -0.0858 | 74.8939
1.5 | 0.6124 | 0.00689 | -0.0829 | 88.8824
2 | 0.706 | 0.00711 | -0.09 | 99.2968
2.5 | 0.7869 | 0.00738 | -0.0945 | 106.626
3 | 0.8693 | 0.00763 | -0.0995 | 113.9318
3.5 | 0.9495 | 0.00791 | -0.1041 | 120.0379
4 | 1.0215 | 0.00817 | -0.1071 | 125.0306
4.5 | 1.0546 | 0.00852 | -0.1022 | 123.7793
5 | 1.0851 | 0.00895 | -0.0966 | 121.2402
5.5 | 1.1133 | 0.00945 | -0.0907 | 117.8095
6 | 1.1398 | 0.00997 | -0.0844 | 114.323
7 | 1.1802 | 0.01114 | -0.0696 | 105.9425
7.5 | 1.2053 | 0.01192 | -0.0638 | 101.1158
8 | 1.2286 | 0.01298 | -0.0581 | 94.6533
8.5 | 1.2567 | 0.01408 | -0.0537 | 89.2543
9 | 1.2839 | 0.01542 | -0.0496 | 83.262
9.5 | 1.309 | 0.01703 | -0.0456 | 76.8644
10 | 1.3349 | 0.01878 | -0.0421 | 71.0809
10.5 | 1.3595 | 0.02072 | -0.0388 | 65.6129
11 | 1.3806 | 0.02297 | -0.0355 | 60.1045
11.5 | 1.3992 | 0.02551 | -0.0323 | 54.8491
12 | 1.417 | 0.02823 | -0.0293 | 50.1948
12.5 | 1.4331 | 0.03121 | -0.0265 | 45.918
13 | 1.4475 | 0.03449 | -0.024 | 41.9687
13.5 | 1.46 | 0.03807 | -0.0217 | 38.3504
14 | 1.4703 | 0.04201 | -0.0197 | 34.9988
14.5 | 1.4772 | 0.04642 | -0.0179 | 31.8225
15 | 1.4836 | 0.05104 | -0.0164 | 29.0674
15.5 | 1.49 | 0.05581 | -0.0153 | 26.6977
16 | 1.491 | 0.06132 | -0.0144 | 24.3151
16.5 | 1.4873 | 0.06749 | -0.014 | 22.0373
17 | 1.4867 | 0.07353 | -0.0139 | 20.219
17.5 | 1.474 | 0.0811 | -0.0144 | 18.1751
18 | 1.4707 | 0.08779 | -0.015 | 16.7525
18.5 | 1.4543 | 0.09624 | -0.0165 | 15.1112
19 | 1.4469 | 0.10368 | -0.018 | 13.9554
19.5 | 1.4312 | 0.11237 | -0.0204 | 12.7365
20 | 1.4195 | 0.12065 | -0.0229 | 11.7654

## 39. Re 750k Mach 0.50 (1)
BIGFOIL.COM POLAR EXPORT
GA 30U-615
GA 30U-615 |  |  |  | Cl Max: | 1.738 | at alpha= | 10.5 | deg
JavaFoil+Calcfoil stall+Eppler ext transition |  |  |  | L/D Max: | 105.363 | at alpha= | 2.5 | deg
Re: | 750000 |  |  | Cd Min: | 0.00836 | at alpha= | 2 | deg
Mach: | 0.5 |  |  | Cl=0 at alpha= | -4.0357 | deg
|  |  |  | @ Cl=0.1, Cd= | 0.0093851
|  |  |  | @ Cl=0.4, Cd= | 0.0089034
|  |  |  | @ Cl=0.6, Cd= | 0.0087183
alpha (deg) | Cl | Cd | Cm | Cl/Cd
-20 | -0.91 | 0.21072 | -0.042 | -4.319
-19.5 | -0.882 | 0.2103 | -0.042 | -4.194
-19 | -0.854 | 0.2035 | -0.042 | -4.198
-18.5 | -0.827 | 0.19966 | -0.042 | -4.14
-18 | -0.799 | 0.19371 | -0.043 | -4.123
-17.5 | -0.771 | 0.18723 | -0.043 | -4.118
-17 | -0.743 | 0.17521 | -0.043 | -4.242
-16.5 | -0.717 | 0.17278 | -0.045 | -4.15
-16 | -0.688 | 0.167 | -0.044 | -4.118
-15.5 | -0.657 | 0.15795 | -0.042 | -4.161
-15 | -0.628 | 0.15154 | -0.041 | -4.146
-14.5 | -0.6 | 0.14888 | -0.041 | -4.03
-14 | -0.571 | 0.14471 | -0.041 | -3.948
-13.5 | -0.543 | 0.13805 | -0.041 | -3.934
-13 | -0.515 | 0.13314 | -0.041 | -3.866
-12.5 | -0.486 | 0.13414 | -0.041 | -3.624
-12 | -0.458 | 0.12587 | -0.042 | -3.638
-11.5 | -0.429 | 0.11249 | -0.042 | -3.815
-11 | -0.4 | 0.10597 | -0.038 | -3.772
-10.5 | -0.371 | 0.10106 | -0.038 | -3.672
-10 | -0.343 | 0.09932 | -0.039 | -3.449
-9.5 | -0.314 | 0.09676 | -0.039 | -3.246
-9 | -0.285 | 0.08596 | -0.037 | -3.318
-8.5 | -0.257 | 0.06782 | -0.037 | -3.784
-8 | -0.341 | 0.05987 | -0.042 | -5.695
-7.5 | -0.338 | 0.05136 | -0.051 | -6.589
-7 | -0.312 | 0.04364 | -0.06 | -7.158
-6.5 | -0.29 | 0.02369 | -0.078 | -12.245
-6 | -0.264 | 0.01111 | -0.092 | -23.775
-5.5 | -0.2 | 0.01058 | -0.092 | -18.935
-5 | -0.134 | 0.00998 | -0.093 | -13.383
-4.5 | -0.065 | 0.01004 | -0.094 | -6.477
-4 | 0.005 | 0.00969 | -0.095 | 0.507
-3.5 | 0.076 | 0.00926 | -0.096 | 8.162
-3 | 0.147 | 0.00963 | -0.096 | 15.245
-2.5 | 0.218 | 0.00939 | -0.097 | 23.246
-2 | 0.29 | 0.00923 | -0.098 | 31.441
-1.5 | 0.362 | 0.00908 | -0.099 | 39.879
-1 | 0.433 | 0.00875 | -0.099 | 49.53
-0.5 | 0.504 | 0.00879 | -0.1 | 57.404
0 | 0.58 | 0.00871 | -0.101 | 66.606
0.5 | 0.652 | 0.00874 | -0.102 | 74.582
1 | 0.723 | 0.00876 | -0.103 | 82.501
1.5 | 0.794 | 0.00899 | -0.103 | 88.372
2 | 0.865 | 0.00836 | -0.104 | 103.483
2.5 | 0.936 | 0.00888 | -0.105 | 105.363
3 | 1.006 | 0.00973 | -0.106 | 103.388
3.5 | 1.077 | 0.01031 | -0.106 | 104.442
4 | 1.146 | 0.01091 | -0.107 | 105.091
4.5 | 1.215 | 0.01179 | -0.108 | 103.046
5 | 1.284 | 0.01275 | -0.109 | 100.638
5.5 | 1.321 | 0.01401 | -0.107 | 94.309
6 | 1.381 | 0.01524 | -0.107 | 90.573
6.5 | 1.439 | 0.01657 | -0.107 | 86.858
7 | 1.494 | 0.01825 | -0.108 | 81.882
7.5 | 1.546 | 0.02006 | -0.108 | 77.057
8 | 1.595 | 0.02228 | -0.108 | 71.567
8.5 | 1.64 | 0.02597 | -0.108 | 63.144
9 | 1.683 | 0.02843 | -0.109 | 59.194
9.5 | 1.716 | 0.03142 | -0.109 | 54.604
10 | 1.734 | 0.03543 | -0.109 | 48.952
10.5 | 1.738 | 0.03946 | -0.109 | 44.044
11 | 1.718 | 0.04427 | -0.109 | 38.816
11.5 | 1.649 | 0.05202 | -0.108 | 31.69
12 | 1.439 | 0.06595 | -0.106 | 21.821
12.5 | 0.947 | 0.12314 | -0.064 | 7.693
13 | 0.97 | 0.13501 | -0.057 | 7.186
13.5 | 1.001 | 0.15177 | -0.063 | 6.597
14 | 1.03 | 0.15617 | -0.065 | 6.593
14.5 | 1.059 | 0.15896 | -0.067 | 6.662
15 | 1.095 | 0.17091 | -0.075 | 6.41
15.5 | 1.116 | 0.17561 | -0.07 | 6.354

## 40. Re 750k Mach 0.50 (2)
BIGFOIL.COM POLAR EXPORT
GA 30U-615
GA 30U-615 |  |  |  | Cl Max: | 1.3828 | at alpha= | 13 | deg
XFOIL ncrit=9 |  |  |  | L/D Max: | 112.752 | at alpha= | 3.5 | deg
Re: | 750000 |  |  | Cd Min: | 0.239 | at alpha= | -20 | deg
Mach: | 0.5 |  |  | Cl=0 at alpha= | -4.2079 | deg
|  |  |  | @ Cl=0.1, Cd= | 0.010574
|  |  |  | @ Cl=0.4, Cd= | 0.0090432
|  |  |  | @ Cl=0.6, Cd= | 0.0086699
alpha (deg) | Cl | Cd | Cm | Cl/Cd
-20 | -0.4668 | 0.239 | -0.0127 | -1.9531
-19.5 | -0.4445 | 0.23224 | -0.0168 | -1.914
-19 | -0.423 | 0.22503 | -0.0209 | -1.8797
-18.5 | -0.406 | 0.21632 | -0.0264 | -1.8768
-18 | -0.383 | 0.20978 | -0.0293 | -1.8257
-17.5 | -0.3609 | 0.20355 | -0.0326 | -1.773
-17 | -0.34 | 0.19689 | -0.036 | -1.7269
-16.5 | -0.3237 | 0.18864 | -0.0405 | -1.716
-16 | -0.3056 | 0.18139 | -0.0436 | -1.6848
-15.5 | -0.2849 | 0.17553 | -0.046 | -1.6231
-15 | -0.2625 | 0.16817 | -0.0497 | -1.5609
-14.5 | -0.2185 | 0.15478 | -0.0663 | -1.4117
-14 | -0.1519 | 0.14477 | -0.0817 | -1.0493
-13.5 | -0.107 | 0.13285 | -0.0977 | -0.80542
-12 | -0.0624 | 0.10781 | -0.1112 | -0.5788
-11.5 | -0.052 | 0.10064 | -0.1143 | -0.51669
-11 | -0.0469 | 0.09291 | -0.1176 | -0.50479
-10.5 | -0.0338 | 0.08702 | -0.1201 | -0.38842
-9.5 | -0.0895 | 0.06429 | -0.1307 | -1.3921
-9 | -0.1477 | 0.05149 | -0.1373 | -2.8685
-8.5 | -0.2066 | 0.03892 | -0.1447 | -5.3083
-8 | -0.2534 | 0.02874 | -0.1507 | -8.817
-7.5 | -0.2776 | 0.02457 | -0.1432 | -11.2983
-7 | -0.2767 | 0.0204 | -0.1363 | -13.5637
-6.5 | -0.2514 | 0.01713 | -0.1301 | -14.676
-6 | -0.2054 | 0.01521 | -0.1253 | -13.5043
-5.5 | -0.1525 | 0.01376 | -0.1213 | -11.0828
-5 | -0.0956 | 0.01268 | -0.1178 | -7.5394
-4.5 | -0.0354 | 0.0119 | -0.1149 | -2.9748
-4 | 0.0252 | 0.01123 | -0.1122 | 2.244
-3.5 | 0.0868 | 0.01066 | -0.1099 | 8.1426
-3 | 0.1495 | 0.01025 | -0.108 | 14.5854
-2.5 | 0.2122 | 0.00987 | -0.1062 | 21.4995
-2 | 0.2749 | 0.00958 | -0.1045 | 28.6952
-1.5 | 0.3366 | 0.00928 | -0.1028 | 36.2716
-1 | 0.3977 | 0.00905 | -0.1011 | 43.9448
-0.5 | 0.4585 | 0.00887 | -0.0994 | 51.6911
0 | 0.5189 | 0.00876 | -0.0976 | 59.2352
0.5 | 0.5783 | 0.0087 | -0.0956 | 66.4713
1 | 0.636 | 0.00862 | -0.0932 | 73.7819
1.5 | 0.6888 | 0.00842 | -0.09 | 81.8052
2 | 0.7516 | 0.00778 | -0.0882 | 96.6067
2.5 | 0.863 | 0.00824 | -0.0965 | 104.733
3 | 0.9582 | 0.00873 | -0.1016 | 109.7595
3.5 | 1.0531 | 0.00934 | -0.1069 | 112.7516
4 | 1.0626 | 0.00982 | -0.0955 | 108.2077
4.5 | 1.0669 | 0.01036 | -0.0831 | 102.9826
5 | 1.0855 | 0.01116 | -0.074 | 97.267
5.5 | 1.1072 | 0.01228 | -0.0661 | 90.1629
6 | 1.1355 | 0.01358 | -0.0599 | 83.6156
6.5 | 1.1639 | 0.01517 | -0.0542 | 76.7238
7 | 1.1915 | 0.01706 | -0.049 | 69.8417
7.5 | 1.2197 | 0.01912 | -0.0443 | 63.7918
8 | 1.248 | 0.02134 | -0.0399 | 58.4817
8.5 | 1.2715 | 0.02397 | -0.0354 | 53.0455
9.5 | 1.3144 | 0.03003 | -0.0273 | 43.7696
10 | 1.3336 | 0.0335 | -0.0237 | 39.809
10.5 | 1.3488 | 0.03744 | -0.0203 | 36.0256
11 | 1.3605 | 0.04181 | -0.0172 | 32.5401
11.5 | 1.3696 | 0.04658 | -0.0145 | 29.4032
12 | 1.3762 | 0.05177 | -0.0122 | 26.583
12.5 | 1.3811 | 0.05727 | -0.0102 | 24.1156
13 | 1.3828 | 0.0633 | -0.0087 | 21.8452
13.5 | 1.381 | 0.06985 | -0.0078 | 19.7709
14 | 1.3746 | 0.07706 | -0.0074 | 17.838
14.5 | 1.3652 | 0.08476 | -0.0077 | 16.1067
15 | 1.3594 | 0.09233 | -0.0082 | 14.7233
15.5 | 1.3466 | 0.10081 | -0.0096 | 13.3578
16 | 1.3375 | 0.10919 | -0.0114 | 12.2493
16.5 | 1.3258 | 0.11804 | -0.0139 | 11.2318
17 | 1.3152 | 0.12709 | -0.017 | 10.3486
17.5 | 1.3048 | 0.1364 | -0.0208 | 9.566
18 | 1.2943 | 0.14602 | -0.0253 | 8.8639

## 41. Re 1M Mach 0.00 (1)
BIGFOIL.COM POLAR EXPORT
GA 30U-615
GA 30U-615 |  |  |  | Cl Max: | 1.958 | at alpha= | 16.5 | deg
JavaFoil+Calcfoil stall+Eppler ext transition |  |  |  | L/D Max: | 124.007 | at alpha= | 6 | deg
Re: | 1000000 |  |  | Cd Min: | 0.00668 | at alpha= | 2 | deg
Mach: | 0 |  |  | Cl=0 at alpha= | -4.0328 | deg
|  |  |  | @ Cl=0.1, Cd= | 0.0085184
|  |  |  | @ Cl=0.4, Cd= | 0.0074932
|  |  |  | @ Cl=0.6, Cd= | 0.0073343
alpha (deg) | Cl | Cd | Cm | Cl/Cd
-20 | -0.735 | 0.17627 | -0.034 | -4.169
-19.5 | -0.745 | 0.16847 | -0.034 | -4.424
-19 | -0.755 | 0.16042 | -0.035 | -4.704
-18.5 | -0.763 | 0.15233 | -0.036 | -5.008
-18 | -0.769 | 0.14436 | -0.036 | -5.327
-17.5 | -0.774 | 0.13729 | -0.037 | -5.636
-17 | -0.776 | 0.13177 | -0.037 | -5.886
-16.5 | -0.778 | 0.12266 | -0.038 | -6.343
-16 | -0.776 | 0.11655 | -0.039 | -6.659
-15.5 | -0.772 | 0.10958 | -0.039 | -7.048
-15 | -0.767 | 0.10314 | -0.04 | -7.433
-14.5 | -0.758 | 0.0973 | -0.042 | -7.792
-14 | -0.747 | 0.09092 | -0.042 | -8.214
-13.5 | -0.732 | 0.08572 | -0.043 | -8.545
-13 | -0.717 | 0.07869 | -0.045 | -9.114
-12.5 | -0.7 | 0.07163 | -0.048 | -9.772
-12 | -0.679 | 0.0652 | -0.05 | -10.416
-11.5 | -0.66 | 0.05613 | -0.053 | -11.751
-11 | -0.639 | 0.04719 | -0.057 | -13.532
-10.5 | -0.616 | 0.03814 | -0.06 | -16.16
-10 | -0.593 | 0.02971 | -0.064 | -19.974
-9.5 | -0.601 | 0.01445 | -0.073 | -41.608
-9 | -0.566 | 0.0119 | -0.076 | -47.62
-8.5 | -0.516 | 0.01143 | -0.076 | -45.135
-8 | -0.463 | 0.01093 | -0.077 | -42.416
-7.5 | -0.409 | 0.01006 | -0.078 | -40.648
-7 | -0.353 | 0.00968 | -0.078 | -36.47
-6.5 | -0.296 | 0.00927 | -0.079 | -31.913
-6 | -0.237 | 0.00898 | -0.08 | -26.445
-5.5 | -0.178 | 0.0091 | -0.08 | -19.553
-5 | -0.118 | 0.00884 | -0.081 | -13.324
-4.5 | -0.057 | 0.00867 | -0.081 | -6.57
-4 | 0.004 | 0.00863 | -0.082 | 0.497
-3.5 | 0.066 | 0.00848 | -0.083 | 7.772
-3 | 0.128 | 0.00855 | -0.083 | 14.934
-2.5 | 0.19 | 0.00835 | -0.084 | 22.721
-2 | 0.252 | 0.00797 | -0.085 | 31.607
-1.5 | 0.314 | 0.0078 | -0.085 | 40.252
-1 | 0.376 | 0.00747 | -0.086 | 50.341
-0.5 | 0.438 | 0.00753 | -0.087 | 58.102
0 | 0.503 | 0.00745 | -0.088 | 67.552
0.5 | 0.565 | 0.00734 | -0.088 | 77.019
1 | 0.627 | 0.00733 | -0.089 | 85.617
1.5 | 0.689 | 0.00734 | -0.09 | 93.863
2 | 0.751 | 0.00668 | -0.09 | 112.348
2.5 | 0.813 | 0.00689 | -0.091 | 117.872
3 | 0.874 | 0.00732 | -0.091 | 119.405
3.5 | 0.936 | 0.0079 | -0.092 | 118.485
4 | 0.997 | 0.00822 | -0.093 | 121.205
4.5 | 1.057 | 0.00866 | -0.093 | 122.074
5 | 1.118 | 0.00919 | -0.094 | 121.584
5.5 | 1.178 | 0.00982 | -0.095 | 119.941
6 | 1.238 | 0.00998 | -0.095 | 124.007
6.5 | 1.297 | 0.01104 | -0.096 | 117.515
7 | 1.356 | 0.01127 | -0.097 | 120.325
7.5 | 1.413 | 0.01194 | -0.097 | 118.382
8 | 1.47 | 0.01268 | -0.098 | 115.907
8.5 | 1.526 | 0.01341 | -0.099 | 113.789
9 | 1.548 | 0.01532 | -0.097 | 101.05
9.5 | 1.595 | 0.01661 | -0.097 | 95.997
10 | 1.636 | 0.01894 | -0.097 | 86.339
10.5 | 1.678 | 0.02032 | -0.098 | 82.589
11 | 1.717 | 0.02193 | -0.098 | 78.32
11.5 | 1.754 | 0.02363 | -0.098 | 74.228
12 | 1.79 | 0.02559 | -0.098 | 69.942
12.5 | 1.823 | 0.02724 | -0.099 | 66.936
13 | 1.853 | 0.0291 | -0.099 | 63.687
13.5 | 1.879 | 0.03094 | -0.099 | 60.738
14 | 1.901 | 0.03365 | -0.1 | 56.483
14.5 | 1.92 | 0.03597 | -0.1 | 53.381
15 | 1.935 | 0.03864 | -0.1 | 50.086
15.5 | 1.945 | 0.04228 | -0.1 | 46.006
16 | 1.953 | 0.04533 | -0.1 | 43.086
16.5 | 1.958 | 0.04855 | -0.1 | 40.321
17 | 1.954 | 0.05207 | -0.1 | 37.532
17.5 | 1.942 | 0.056 | -0.1 | 34.675
18 | 1.925 | 0.06016 | -0.1 | 32.004
18.5 | 1.904 | 0.06496 | -0.1 | 29.315
19 | 1.879 | 0.07 | -0.1 | 26.85
19.5 | 1.851 | 0.0757 | -0.1 | 24.446
20 | 1.819 | 0.08175 | -0.1 | 22.251

## 42. Re 1M Mach 0.00 (2)
BIGFOIL.COM POLAR EXPORT
GA 30U-615
GA 30U-615 |  |  |  | Cl Max: | 1.5817 | at alpha= | 17.5 | deg
XFOIL ncrit=9 |  |  |  | L/D Max: | 135.607 | at alpha= | 4.5 | deg
Re: | 1000000 |  |  | Cd Min: | 0.10634 | at alpha= | -17 | deg
Mach: | 0 |  |  | Cl=0 at alpha= | -4.1916 | deg
|  |  |  | @ Cl=0.1, Cd= | 0.0084782
|  |  |  | @ Cl=0.4, Cd= | 0.0073019
|  |  |  | @ Cl=0.6, Cd= | 0.0060986
alpha (deg) | Cl | Cd | Cm | Cl/Cd
-17 | -0.6646 | 0.10634 | -0.0596 | -6.2498
-16.5 | -0.7598 | 0.08237 | -0.0737 | -9.2242
-16 | -0.8291 | 0.06552 | -0.0839 | -12.6542
-15.5 | -0.8926 | 0.05002 | -0.0939 | -17.8449
-15 | -0.9334 | 0.036 | -0.1057 | -25.9278
-14.5 | -0.9415 | 0.02937 | -0.1101 | -32.0565
-14 | -0.8835 | 0.02444 | -0.121 | -36.1498
-13.5 | -0.8143 | 0.0221 | -0.128 | -36.8462
-13 | -0.7997 | 0.021 | -0.1222 | -38.081
-12 | -0.7421 | 0.0189 | -0.1145 | -39.2646
-11.5 | -0.7138 | 0.0174 | -0.1107 | -41.023
-11 | -0.6732 | 0.0166 | -0.1084 | -40.5542
-10.5 | -0.6298 | 0.01579 | -0.1065 | -39.886
-10 | -0.5853 | 0.01507 | -0.1046 | -38.8388
-9.5 | -0.5418 | 0.01411 | -0.1027 | -38.3983
-9 | -0.4934 | 0.01356 | -0.1013 | -36.3864
-8.5 | -0.4462 | 0.01278 | -0.0997 | -34.9139
-8 | -0.3969 | 0.01221 | -0.0985 | -32.5061
-7.5 | -0.346 | 0.01172 | -0.0975 | -29.5222
-7 | -0.2955 | 0.01115 | -0.0964 | -26.5022
-6.5 | -0.244 | 0.01069 | -0.0954 | -22.8251
-6 | -0.1913 | 0.0103 | -0.0946 | -18.5728
-5.5 | -0.1391 | 0.0099 | -0.0937 | -14.0505
-5 | -0.0859 | 0.00953 | -0.093 | -9.0136
-4.5 | -0.033 | 0.00921 | -0.0922 | -3.5831
-4 | 0.0205 | 0.00889 | -0.0915 | 2.306
-3.5 | 0.0737 | 0.00862 | -0.0908 | 8.5499
-3 | 0.1275 | 0.00833 | -0.0902 | 15.3061
-2.5 | 0.1806 | 0.00811 | -0.0895 | 22.2688
-2 | 0.2342 | 0.00783 | -0.0889 | 29.9106
-1.5 | 0.2868 | 0.00764 | -0.0881 | 37.5393
-1 | 0.3402 | 0.00742 | -0.0875 | 45.8491
-0.5 | 0.3931 | 0.00732 | -0.0868 | 53.7022
0 | 0.4464 | 0.00718 | -0.0861 | 62.1727
0.5 | 0.4989 | 0.0071 | -0.0853 | 70.2676
1 | 0.5502 | 0.00695 | -0.0842 | 79.1655
1.5 | 0.583 | 0.00608 | -0.0791 | 95.8882
2 | 0.6562 | 0.00616 | -0.0825 | 106.526
2.5 | 0.7351 | 0.00639 | -0.0873 | 115.0391
3 | 0.8065 | 0.00664 | -0.0905 | 121.4608
3.5 | 0.885 | 0.00691 | -0.0955 | 128.0753
4 | 0.9555 | 0.0072 | -0.0988 | 132.7083
4.5 | 1.0279 | 0.00758 | -0.1027 | 135.6069
5 | 1.0716 | 0.00799 | -0.1006 | 134.1176
5.5 | 1.1036 | 0.00841 | -0.096 | 131.2247
6 | 1.1353 | 0.00884 | -0.0913 | 128.4276
6.5 | 1.1666 | 0.00929 | -0.0866 | 125.5759
7 | 1.1933 | 0.00984 | -0.081 | 121.2703
7.5 | 1.2136 | 0.01037 | -0.0742 | 117.0299
8 | 1.2372 | 0.011 | -0.0683 | 112.4727
8.5 | 1.2639 | 0.01175 | -0.0635 | 107.566
9 | 1.2914 | 0.01262 | -0.0591 | 102.3296
9.5 | 1.3198 | 0.01361 | -0.0553 | 96.9728
10 | 1.3467 | 0.01481 | -0.0516 | 90.9318
10.5 | 1.3726 | 0.01622 | -0.0482 | 84.6239
11 | 1.3971 | 0.01784 | -0.045 | 78.3128
11.5 | 1.4214 | 0.01958 | -0.0421 | 72.5945
12 | 1.4431 | 0.02158 | -0.0392 | 66.8721
12.5 | 1.4633 | 0.02376 | -0.0365 | 61.5867
13 | 1.4816 | 0.02616 | -0.0338 | 56.6361
13.5 | 1.499 | 0.02873 | -0.0313 | 52.1754
14 | 1.5158 | 0.03146 | -0.0291 | 48.1818
14.5 | 1.5307 | 0.03448 | -0.0271 | 44.3939
15 | 1.5429 | 0.03784 | -0.0252 | 40.7743
15.5 | 1.5524 | 0.0416 | -0.0235 | 37.3173
16 | 1.5643 | 0.04525 | -0.0221 | 34.5702
16.5 | 1.572 | 0.04944 | -0.021 | 31.7961
17 | 1.5756 | 0.05416 | -0.02 | 29.0916
17.5 | 1.5817 | 0.05878 | -0.0193 | 26.9088
18 | 1.5781 | 0.06462 | -0.0189 | 24.4212
18.5 | 1.5814 | 0.06979 | -0.0188 | 22.6594
19 | 1.5739 | 0.07641 | -0.0191 | 20.5981
19.5 | 1.5704 | 0.08266 | -0.0197 | 18.9983
20 | 1.5593 | 0.09004 | -0.0207 | 17.3179

## 43. Re 1M Mach 0.10 (1)
BIGFOIL.COM POLAR EXPORT
GA 30U-615
GA 30U-615 |  |  |  | Cl Max: | 1.946 | at alpha= | 16.5 | deg
JavaFoil+Calcfoil stall+Eppler ext transition |  |  |  | L/D Max: | 122.801 | at alpha= | 6 | deg
Re: | 1000000 |  |  | Cd Min: | 0.00672 | at alpha= | 2 | deg
Mach: | 0.1 |  |  | Cl=0 at alpha= | -4.0328 | deg
|  |  |  | @ Cl=0.1, Cd= | 0.0085226
|  |  |  | @ Cl=0.4, Cd= | 0.0075774
|  |  |  | @ Cl=0.6, Cd= | 0.0073439
alpha (deg) | Cl | Cd | Cm | Cl/Cd
-20 | -0.689 | 0.18026 | -0.033 | -3.825
-19.5 | -0.703 | 0.17179 | -0.034 | -4.09
-19 | -0.715 | 0.16405 | -0.034 | -4.36
-18.5 | -0.727 | 0.15512 | -0.035 | -4.685
-18 | -0.736 | 0.14745 | -0.036 | -4.994
-17.5 | -0.744 | 0.13889 | -0.036 | -5.357
-17 | -0.749 | 0.13412 | -0.036 | -5.586
-16.5 | -0.753 | 0.1271 | -0.037 | -5.923
-16 | -0.755 | 0.11899 | -0.038 | -6.342
-15.5 | -0.754 | 0.11222 | -0.039 | -6.722
-15 | -0.751 | 0.10533 | -0.04 | -7.128
-14.5 | -0.745 | 0.09856 | -0.041 | -7.557
-14 | -0.736 | 0.09261 | -0.042 | -7.944
-13.5 | -0.723 | 0.08723 | -0.043 | -8.292
-13 | -0.71 | 0.07962 | -0.045 | -8.92
-12.5 | -0.693 | 0.07372 | -0.047 | -9.4
-12 | -0.674 | 0.06695 | -0.049 | -10.067
-11.5 | -0.655 | 0.05873 | -0.052 | -11.146
-11 | -0.634 | 0.04968 | -0.056 | -12.755
-10.5 | -0.612 | 0.04056 | -0.059 | -15.083
-10 | -0.59 | 0.03175 | -0.063 | -18.568
-9.5 | -0.596 | 0.01557 | -0.073 | -38.267
-9 | -0.568 | 0.012 | -0.076 | -47.277
-8.5 | -0.517 | 0.01155 | -0.077 | -44.784
-8 | -0.465 | 0.01099 | -0.077 | -42.296
-7.5 | -0.41 | 0.01007 | -0.078 | -40.767
-7 | -0.354 | 0.00966 | -0.079 | -36.711
-6.5 | -0.297 | 0.00938 | -0.079 | -31.676
-6 | -0.238 | 0.00904 | -0.08 | -26.36
-5.5 | -0.179 | 0.0091 | -0.081 | -19.65
-5 | -0.118 | 0.00882 | -0.081 | -13.407
-4.5 | -0.057 | 0.00863 | -0.082 | -6.631
-4 | 0.004 | 0.00874 | -0.083 | 0.493
-3.5 | 0.066 | 0.00855 | -0.083 | 7.738
-3 | 0.128 | 0.0085 | -0.084 | 15.101
-2.5 | 0.191 | 0.00845 | -0.085 | 22.545
-2 | 0.253 | 0.00806 | -0.085 | 31.383
-1.5 | 0.316 | 0.0078 | -0.086 | 40.445
-1 | 0.378 | 0.00762 | -0.087 | 49.583
-0.5 | 0.44 | 0.0075 | -0.087 | 58.613
0 | 0.506 | 0.00743 | -0.088 | 68.061
0.5 | 0.568 | 0.00738 | -0.089 | 76.922
1 | 0.63 | 0.00731 | -0.089 | 86.258
1.5 | 0.693 | 0.00735 | -0.09 | 94.215
2 | 0.755 | 0.00672 | -0.091 | 112.316
2.5 | 0.817 | 0.00692 | -0.091 | 118.06
3 | 0.878 | 0.0074 | -0.092 | 118.743
3.5 | 0.94 | 0.00796 | -0.093 | 118.119
4 | 1.002 | 0.0083 | -0.093 | 120.717
4.5 | 1.063 | 0.00871 | -0.094 | 121.985
5 | 1.123 | 0.00926 | -0.095 | 121.273
5.5 | 1.184 | 0.00998 | -0.095 | 118.601
6 | 1.244 | 0.01013 | -0.096 | 122.801
6.5 | 1.303 | 0.01114 | -0.097 | 116.996
7 | 1.362 | 0.01137 | -0.097 | 119.784
7.5 | 1.42 | 0.01203 | -0.098 | 118.017
8 | 1.477 | 0.01281 | -0.099 | 115.319
8.5 | 1.533 | 0.0136 | -0.099 | 112.682
9 | 1.554 | 0.01555 | -0.098 | 99.927
9.5 | 1.6 | 0.01689 | -0.098 | 94.708
10 | 1.641 | 0.01925 | -0.098 | 85.261
10.5 | 1.683 | 0.02067 | -0.098 | 81.421
11 | 1.722 | 0.02229 | -0.098 | 77.252
11.5 | 1.759 | 0.02409 | -0.099 | 73.02
12 | 1.794 | 0.02605 | -0.099 | 68.891
12.5 | 1.827 | 0.02776 | -0.099 | 65.813
13 | 1.855 | 0.0296 | -0.099 | 62.668
13.5 | 1.88 | 0.0317 | -0.1 | 59.315
14 | 1.901 | 0.0344 | -0.1 | 55.247
14.5 | 1.918 | 0.03688 | -0.1 | 52.004
15 | 1.931 | 0.03962 | -0.1 | 48.745
15.5 | 1.939 | 0.04344 | -0.1 | 44.623
16 | 1.944 | 0.04661 | -0.1 | 41.714
16.5 | 1.946 | 0.05003 | -0.101 | 38.894
17 | 1.939 | 0.05378 | -0.101 | 36.051
17.5 | 1.923 | 0.05778 | -0.101 | 33.282
18 | 1.902 | 0.06259 | -0.1 | 30.39
18.5 | 1.876 | 0.06774 | -0.1 | 27.691
19 | 1.846 | 0.0734 | -0.1 | 25.15
19.5 | 1.813 | 0.07927 | -0.1 | 22.869
20 | 1.775 | 0.08642 | -0.1 | 20.543

## 44. Re 1M Mach 0.10 (2)
BIGFOIL.COM POLAR EXPORT
GA 30U-615
GA 30U-615 |  |  |  | Cl Max: | 1.5743 | at alpha= | 17.5 | deg
XFOIL ncrit=9 |  |  |  | L/D Max: | 135.072 | at alpha= | 4.5 | deg
Re: | 1000000 |  |  | Cd Min: | 0.10161 | at alpha= | -16.5 | deg
Mach: | 0.1 |  |  | Cl=0 at alpha= | -4.1906 | deg
|  |  |  | @ Cl=0.1, Cd= | 0.0085109
|  |  |  | @ Cl=0.4, Cd= | 0.007329
|  |  |  | @ Cl=0.6, Cd= | 0.0061233
alpha (deg) | Cl | Cd | Cm | Cl/Cd
-16.5 | -0.6536 | 0.10161 | -0.0628 | -6.4324
-16 | -0.7407 | 0.0798 | -0.0757 | -9.282
-15.5 | -0.8094 | 0.06322 | -0.0859 | -12.8029
-15 | -0.8715 | 0.04797 | -0.0958 | -18.1676
-14.5 | -0.9135 | 0.03421 | -0.1077 | -26.7027
-14 | -0.8724 | 0.02769 | -0.1197 | -31.506
-13 | -0.7855 | 0.02178 | -0.127 | -36.0652
-12 | -0.7409 | 0.01942 | -0.1172 | -38.1514
-11.5 | -0.7111 | 0.01804 | -0.1135 | -39.418
-10.5 | -0.6318 | 0.01611 | -0.1083 | -39.2179
-10 | -0.5866 | 0.01541 | -0.1064 | -38.0662
-9.5 | -0.5443 | 0.01432 | -0.1041 | -38.0098
-9 | -0.4961 | 0.01374 | -0.1026 | -36.1063
-8.5 | -0.4474 | 0.01305 | -0.1011 | -34.2835
-8 | -0.3993 | 0.01234 | -0.0996 | -32.3582
-7.5 | -0.3473 | 0.01189 | -0.0986 | -29.2094
-7 | -0.2975 | 0.01124 | -0.0973 | -26.468
-6.5 | -0.2452 | 0.01081 | -0.0963 | -22.6827
-6 | -0.1927 | 0.01035 | -0.0953 | -18.6184
-5.5 | -0.1401 | 0.00994 | -0.0944 | -14.0946
-5 | -0.0866 | 0.00957 | -0.0936 | -9.0491
-4.5 | -0.0331 | 0.00927 | -0.0929 | -3.5707
-4 | 0.0204 | 0.00892 | -0.0921 | 2.287
-3.5 | 0.0741 | 0.00865 | -0.0914 | 8.5665
-3 | 0.1281 | 0.00836 | -0.0907 | 15.323
-2.5 | 0.1817 | 0.00814 | -0.0901 | 22.3219
-2 | 0.2355 | 0.00786 | -0.0894 | 29.9618
-1.5 | 0.2886 | 0.00766 | -0.0886 | 37.6762
-1 | 0.3421 | 0.00745 | -0.0879 | 45.9195
-0.5 | 0.3955 | 0.00734 | -0.0872 | 53.8828
0 | 0.4488 | 0.00721 | -0.0865 | 62.2469
0.5 | 0.5017 | 0.00712 | -0.0857 | 70.4635
1 | 0.5533 | 0.007 | -0.0846 | 79.0429
1.5 | 0.5862 | 0.00611 | -0.0795 | 95.9411
2 | 0.6591 | 0.00618 | -0.0826 | 106.6505
3 | 0.8103 | 0.00668 | -0.0907 | 121.3024
3.5 | 0.8898 | 0.00694 | -0.0957 | 128.2133
4 | 0.9605 | 0.00725 | -0.099 | 132.4828
4.5 | 1.0333 | 0.00765 | -0.1029 | 135.0719
5 | 1.0756 | 0.00806 | -0.1004 | 133.4491
6 | 1.1389 | 0.00891 | -0.0908 | 127.8227
6.5 | 1.1689 | 0.00938 | -0.0858 | 124.6162
7 | 1.1939 | 0.00993 | -0.0797 | 120.2316
7.5 | 1.2139 | 0.01047 | -0.0728 | 115.9408
8 | 1.2378 | 0.01117 | -0.067 | 110.8147
9 | 1.2937 | 0.01284 | -0.058 | 100.7555
9.5 | 1.3215 | 0.01391 | -0.0541 | 95.0036
10 | 1.348 | 0.0152 | -0.0505 | 88.6842
10.5 | 1.3732 | 0.01672 | -0.047 | 82.1292
11 | 1.3992 | 0.01832 | -0.044 | 76.3755
11.5 | 1.4227 | 0.02018 | -0.041 | 70.5005
12 | 1.4433 | 0.0223 | -0.038 | 64.722
12.5 | 1.4631 | 0.02459 | -0.0352 | 59.4998
13 | 1.4807 | 0.0271 | -0.0325 | 54.6384
13.5 | 1.4974 | 0.02981 | -0.0301 | 50.2315
14 | 1.5139 | 0.03266 | -0.0279 | 46.3533
14.5 | 1.5285 | 0.03579 | -0.0259 | 42.7075
15 | 1.5409 | 0.03924 | -0.024 | 39.2686
15.5 | 1.5504 | 0.04308 | -0.0224 | 35.9889
16 | 1.5596 | 0.0471 | -0.021 | 33.1125
16.5 | 1.567 | 0.05144 | -0.0199 | 30.4627
17 | 1.5681 | 0.05654 | -0.019 | 27.7343
17.5 | 1.5743 | 0.06127 | -0.0184 | 25.6945
18 | 1.5708 | 0.06718 | -0.0181 | 23.382
18.5 | 1.5709 | 0.07287 | -0.0182 | 21.5576
19 | 1.5609 | 0.07991 | -0.0186 | 19.5332
19.5 | 1.5574 | 0.08631 | -0.0193 | 18.0443
20 | 1.5424 | 0.09434 | -0.0207 | 16.3494

## 45. Re 1M Mach 0.25 (1)
BIGFOIL.COM POLAR EXPORT
GA 30U-615
GA 30U-615 |  |  |  | Cl Max: | 1.887 | at alpha= | 14.5 | deg
JavaFoil+Calcfoil stall+Eppler ext transition |  |  |  | L/D Max: | 120.116 | at alpha= | 6 | deg
Re: | 1000000 |  |  | Cd Min: | 0.0069 | at alpha= | 2 | deg
Mach: | 0.25 |  |  | Cl=0 at alpha= | -4.0317 | deg
|  |  |  | @ Cl=0.1, Cd= | 0.00868
|  |  |  | @ Cl=0.4, Cd= | 0.0077081
|  |  |  | @ Cl=0.6, Cd= | 0.007495
alpha (deg) | Cl | Cd | Cm | Cl/Cd
-18.5 | -0.393 | 0.19467 | -0.031 | -2.018
-18 | -0.436 | 0.17821 | -0.031 | -2.445
-17.5 | -0.475 | 0.17414 | -0.031 | -2.727
-17 | -0.511 | 0.16069 | -0.032 | -3.179
-16.5 | -0.543 | 0.14605 | -0.033 | -3.717
-16 | -0.572 | 0.13434 | -0.034 | -4.254
-15.5 | -0.596 | 0.12659 | -0.035 | -4.706
-15 | -0.616 | 0.11776 | -0.037 | -5.231
-14.5 | -0.631 | 0.11005 | -0.038 | -5.735
-14 | -0.641 | 0.10383 | -0.039 | -6.174
-13.5 | -0.646 | 0.09596 | -0.04 | -6.732
-13 | -0.646 | 0.08971 | -0.041 | -7.198
-12.5 | -0.643 | 0.08177 | -0.044 | -7.861
-12 | -0.634 | 0.07601 | -0.046 | -8.337
-11.5 | -0.62 | 0.06996 | -0.047 | -8.859
-11 | -0.6 | 0.06431 | -0.049 | -9.335
-10.5 | -0.583 | 0.05445 | -0.054 | -10.715
-10 | -0.563 | 0.04575 | -0.058 | -12.308
-9.5 | -0.542 | 0.03523 | -0.063 | -15.397
-9 | -0.514 | 0.02699 | -0.067 | -19.052
-8.5 | -0.52 | 0.01297 | -0.078 | -40.087
-8 | -0.472 | 0.01153 | -0.079 | -40.91
-7.5 | -0.418 | 0.01048 | -0.08 | -39.876
-7 | -0.362 | 0.00999 | -0.081 | -36.185
-6.5 | -0.304 | 0.00957 | -0.081 | -31.718
-6 | -0.244 | 0.00927 | -0.082 | -26.319
-5.5 | -0.183 | 0.0093 | -0.083 | -19.683
-5 | -0.121 | 0.00899 | -0.083 | -13.493
-4.5 | -0.059 | 0.00881 | -0.084 | -6.662
-4 | 0.004 | 0.00882 | -0.085 | 0.501
-3.5 | 0.068 | 0.00866 | -0.086 | 7.848
-3 | 0.132 | 0.0087 | -0.086 | 15.142
-2.5 | 0.196 | 0.00852 | -0.087 | 22.964
-2 | 0.26 | 0.00816 | -0.088 | 31.854
-1.5 | 0.324 | 0.00789 | -0.088 | 41.062
-1 | 0.388 | 0.00771 | -0.089 | 50.342
-0.5 | 0.452 | 0.0077 | -0.09 | 58.661
0 | 0.519 | 0.00757 | -0.09 | 68.641
0.5 | 0.584 | 0.00749 | -0.091 | 77.908
1 | 0.648 | 0.00751 | -0.092 | 86.265
1.5 | 0.711 | 0.00765 | -0.092 | 93.042
2 | 0.775 | 0.0069 | -0.093 | 112.382
2.5 | 0.839 | 0.00715 | -0.094 | 117.398
3 | 0.902 | 0.00784 | -0.094 | 115.038
3.5 | 0.966 | 0.00824 | -0.095 | 117.14
4 | 1.029 | 0.00862 | -0.096 | 119.293
4.5 | 1.091 | 0.00909 | -0.096 | 120.007
5 | 1.154 | 0.00973 | -0.097 | 118.515
5.5 | 1.215 | 0.01039 | -0.098 | 116.99
6 | 1.277 | 0.01063 | -0.098 | 120.116
6.5 | 1.337 | 0.01181 | -0.099 | 113.193
7 | 1.397 | 0.01198 | -0.1 | 116.651
7.5 | 1.456 | 0.01275 | -0.101 | 114.166
8 | 1.514 | 0.0136 | -0.101 | 111.297
8.5 | 1.535 | 0.01562 | -0.099 | 98.219
9 | 1.583 | 0.01697 | -0.1 | 93.299
9.5 | 1.625 | 0.01958 | -0.1 | 83.011
10 | 1.668 | 0.02103 | -0.1 | 79.339
10.5 | 1.708 | 0.02277 | -0.1 | 75.017
11 | 1.746 | 0.02457 | -0.1 | 71.084
11.5 | 1.781 | 0.02681 | -0.101 | 66.43
12 | 1.813 | 0.02871 | -0.101 | 63.152
12.5 | 1.839 | 0.03081 | -0.101 | 59.707
13 | 1.86 | 0.03314 | -0.102 | 56.129
13.5 | 1.875 | 0.0361 | -0.102 | 51.949
14 | 1.885 | 0.03916 | -0.102 | 48.127
14.5 | 1.887 | 0.04338 | -0.102 | 43.505
15 | 1.886 | 0.04676 | -0.102 | 40.334
15.5 | 1.878 | 0.05074 | -0.102 | 37.013
16 | 1.864 | 0.05503 | -0.102 | 33.877
16.5 | 1.843 | 0.05992 | -0.102 | 30.764
17 | 1.809 | 0.06559 | -0.101 | 27.579
17.5 | 1.76 | 0.07217 | -0.101 | 24.39
18 | 1.703 | 0.07993 | -0.1 | 21.31
18.5 | 1.637 | 0.0894 | -0.099 | 18.31
19 | 1.562 | 0.10043 | -0.098 | 15.549
19.5 | 1.477 | 0.11502 | -0.096 | 12.845

## 46. Re 1M Mach 0.25 (2)
BIGFOIL.COM POLAR EXPORT
GA 30U-615
GA 30U-615 |  |  |  | Cl Max: | 1.533 | at alpha= | 16 | deg
XFOIL ncrit=9 |  |  |  | L/D Max: | 132.239 | at alpha= | 4.5 | deg
Re: | 1000000 |  |  | Cd Min: | 0.17211 | at alpha= | -16.5 | deg
Mach: | 0.25 |  |  | Cl=0 at alpha= | -4.1865 | deg
|  |  |  | @ Cl=0.1, Cd= | 0.0087183
|  |  |  | @ Cl=0.4, Cd= | 0.0074838
|  |  |  | @ Cl=0.6, Cd= | 0.0065096
alpha (deg) | Cl | Cd | Cm | Cl/Cd
-16.5 | -0.355 | 0.17211 | -0.0361 | -2.0626
-16 | -0.3341 | 0.16782 | -0.0374 | -1.9908
-15.5 | -0.3175 | 0.16242 | -0.0397 | -1.9548
-15 | -0.3033 | 0.15643 | -0.0421 | -1.9389
-14 | -0.3074 | 0.13186 | -0.0524 | -2.3313
-13.5 | -0.6504 | 0.05987 | -0.096 | -10.8635
-13 | -0.6467 | 0.03609 | -0.1353 | -17.9191
-12.5 | -0.6557 | 0.02745 | -0.1444 | -23.8871
-12 | -0.6703 | 0.02431 | -0.1386 | -27.573
-11.5 | -0.6747 | 0.02215 | -0.1305 | -30.4605
-11 | -0.6559 | 0.0204 | -0.1249 | -32.152
-10.5 | -0.632 | 0.01845 | -0.1199 | -34.2547
-10 | -0.593 | 0.01726 | -0.1166 | -34.3569
-9.5 | -0.5503 | 0.01612 | -0.1136 | -34.1377
-9 | -0.5073 | 0.01494 | -0.1106 | -33.9558
-8.5 | -0.4585 | 0.0141 | -0.1084 | -32.5177
-8 | -0.4084 | 0.01336 | -0.1064 | -30.5689
-7.5 | -0.3589 | 0.01248 | -0.1044 | -28.758
-7 | -0.3061 | 0.01193 | -0.1027 | -25.658
-6.5 | -0.2536 | 0.01125 | -0.1012 | -22.5422
-5.5 | -0.1447 | 0.01031 | -0.0986 | -14.0349
-5 | -0.09 | 0.00991 | -0.0975 | -9.0817
-4.5 | -0.0348 | 0.00947 | -0.0964 | -3.6748
-3.5 | 0.0762 | 0.00883 | -0.0946 | 8.6297
-3 | 0.1316 | 0.00857 | -0.0937 | 15.3559
-2.5 | 0.1876 | 0.00829 | -0.0929 | 22.6297
-2 | 0.2424 | 0.00805 | -0.092 | 30.1118
-1.5 | 0.2978 | 0.0078 | -0.0913 | 38.1795
-1 | 0.3521 | 0.00763 | -0.0903 | 46.1468
-0.5 | 0.4078 | 0.00746 | -0.0895 | 54.6649
0 | 0.4621 | 0.00739 | -0.0886 | 62.5304
0.5 | 0.517 | 0.00726 | -0.0877 | 71.2121
1 | 0.5705 | 0.00718 | -0.0866 | 79.4568
1.5 | 0.6057 | 0.00638 | -0.0817 | 94.9373
2 | 0.6711 | 0.00628 | -0.0826 | 106.8631
2.5 | 0.7563 | 0.00654 | -0.0881 | 115.6422
3 | 0.8329 | 0.00683 | -0.0918 | 121.9473
3.5 | 0.9144 | 0.00718 | -0.0968 | 127.3538
4 | 0.9881 | 0.00756 | -0.1001 | 130.7011
4.5 | 1.0632 | 0.00804 | -0.104 | 132.2388
5 | 1.0946 | 0.00846 | -0.0986 | 129.3853
5.5 | 1.1233 | 0.00893 | -0.0928 | 125.7895
6 | 1.1512 | 0.00941 | -0.0867 | 122.3379
6.5 | 1.1726 | 0.00988 | -0.0793 | 118.6842
7 | 1.1932 | 0.01047 | -0.0721 | 113.9637
7.5 | 1.2177 | 0.01125 | -0.066 | 108.24
8 | 1.2456 | 0.01213 | -0.0609 | 102.6876
8.5 | 1.274 | 0.01318 | -0.0564 | 96.6616
9 | 1.3012 | 0.01447 | -0.0521 | 89.924
9.5 | 1.3297 | 0.01588 | -0.0484 | 83.7343
10 | 1.3569 | 0.01752 | -0.0449 | 77.4486
10.5 | 1.3807 | 0.01947 | -0.0415 | 70.9142
11 | 1.4033 | 0.02162 | -0.0381 | 64.9075
11.5 | 1.4256 | 0.02388 | -0.0351 | 59.6985
12 | 1.4443 | 0.02648 | -0.032 | 54.5431
12.5 | 1.4619 | 0.02929 | -0.0291 | 49.9112
13 | 1.4774 | 0.03239 | -0.0265 | 45.6128
13.5 | 1.4919 | 0.03575 | -0.0241 | 41.7315
14 | 1.5043 | 0.03942 | -0.0219 | 38.1608
14.5 | 1.5142 | 0.04348 | -0.02 | 34.8252
15 | 1.5213 | 0.04791 | -0.0183 | 31.7533
15.5 | 1.5291 | 0.05248 | -0.017 | 29.1368
16 | 1.533 | 0.05756 | -0.016 | 26.6331
16.5 | 1.5309 | 0.06343 | -0.0152 | 24.1353
17 | 1.5325 | 0.06909 | -0.0149 | 22.1812
17.5 | 1.5226 | 0.07621 | -0.015 | 19.979
18 | 1.52 | 0.08266 | -0.0154 | 18.3886
18.5 | 1.5048 | 0.09081 | -0.0165 | 16.5709
19 | 1.4971 | 0.09817 | -0.0178 | 15.2501
19.5 | 1.4799 | 0.1069 | -0.0198 | 13.8438
20 | 1.4667 | 0.11528 | -0.0222 | 12.7229

## 47. Re 1M Mach 0.50 (1)
BIGFOIL.COM POLAR EXPORT
GA 30U-615
GA 30U-615 |  |  |  | Cl Max: | 1.742 | at alpha= | 10.5 | deg
JavaFoil+Calcfoil stall+Eppler ext transition |  |  |  | L/D Max: | 110.383 | at alpha= | 3.5 | deg
Re: | 1000000 |  |  | Cd Min: | 0.00813 | at alpha= | 0.5 | deg
Mach: | 0.5 |  |  | Cl=0 at alpha= | -4.0357 | deg
|  |  |  | @ Cl=0.1, Cd= | 0.0088282
|  |  |  | @ Cl=0.4, Cd= | 0.0083499
|  |  |  | @ Cl=0.6, Cd= | 0.0081372
alpha (deg) | Cl | Cd | Cm | Cl/Cd
-20 | -0.911 | 0.20081 | -0.042 | -4.534
-19.5 | -0.882 | 0.19616 | -0.042 | -4.497
-19 | -0.855 | 0.19143 | -0.042 | -4.464
-18.5 | -0.827 | 0.18757 | -0.042 | -4.407
-18 | -0.799 | 0.18291 | -0.043 | -4.368
-17.5 | -0.771 | 0.17718 | -0.043 | -4.352
-17 | -0.743 | 0.16668 | -0.043 | -4.46
-16.5 | -0.717 | 0.16503 | -0.045 | -4.347
-16 | -0.688 | 0.16057 | -0.045 | -4.287
-15.5 | -0.658 | 0.15186 | -0.043 | -4.333
-15 | -0.629 | 0.14435 | -0.042 | -4.356
-14.5 | -0.6 | 0.14172 | -0.042 | -4.236
-14 | -0.572 | 0.13686 | -0.042 | -4.177
-13.5 | -0.543 | 0.13186 | -0.042 | -4.12
-13 | -0.515 | 0.1273 | -0.042 | -4.044
-12.5 | -0.486 | 0.12642 | -0.042 | -3.847
-12 | -0.458 | 0.12007 | -0.042 | -3.814
-11.5 | -0.43 | 0.10775 | -0.043 | -3.988
-11 | -0.4 | 0.09976 | -0.039 | -4.008
-10.5 | -0.371 | 0.09597 | -0.039 | -3.868
-10 | -0.343 | 0.09401 | -0.039 | -3.645
-9.5 | -0.314 | 0.0889 | -0.039 | -3.534
-9 | -0.285 | 0.08063 | -0.038 | -3.538
-8.5 | -0.257 | 0.06578 | -0.039 | -3.905
-8 | -0.341 | 0.05849 | -0.044 | -5.837
-7.5 | -0.341 | 0.04829 | -0.055 | -7.057
-7 | -0.322 | 0.03499 | -0.069 | -9.202
-6.5 | -0.321 | 0.01217 | -0.09 | -26.352
-6 | -0.264 | 0.01045 | -0.092 | -25.288
-5.5 | -0.2 | 0.00998 | -0.092 | -20.082
-5 | -0.134 | 0.00942 | -0.093 | -14.178
-4.5 | -0.065 | 0.00944 | -0.094 | -6.883
-4 | 0.005 | 0.00918 | -0.095 | 0.535
-3.5 | 0.076 | 0.00872 | -0.096 | 8.674
-3 | 0.147 | 0.00904 | -0.096 | 16.244
-2.5 | 0.218 | 0.00885 | -0.097 | 24.686
-2 | 0.29 | 0.00868 | -0.098 | 33.448
-1.5 | 0.362 | 0.00858 | -0.099 | 42.195
-1 | 0.433 | 0.00815 | -0.099 | 53.161
-0.5 | 0.504 | 0.00818 | -0.1 | 61.67
0 | 0.58 | 0.00814 | -0.101 | 71.239
0.5 | 0.652 | 0.00813 | -0.102 | 80.142
1 | 0.723 | 0.00828 | -0.103 | 87.375
1.5 | 0.794 | 0.0085 | -0.103 | 93.409
2 | 0.865 | 0.00887 | -0.104 | 97.568
2.5 | 0.936 | 0.00871 | -0.105 | 107.413
3 | 1.006 | 0.00922 | -0.106 | 109.162
3.5 | 1.077 | 0.00975 | -0.106 | 110.383
4 | 1.146 | 0.01048 | -0.107 | 109.336
4.5 | 1.215 | 0.0113 | -0.108 | 107.51
5 | 1.284 | 0.01213 | -0.109 | 105.796
5.5 | 1.324 | 0.01329 | -0.107 | 99.602
6 | 1.384 | 0.01439 | -0.107 | 96.149
6.5 | 1.442 | 0.01561 | -0.108 | 92.4
7 | 1.499 | 0.01712 | -0.108 | 87.544
7.5 | 1.551 | 0.01874 | -0.108 | 82.742
8 | 1.599 | 0.02078 | -0.108 | 76.931
8.5 | 1.643 | 0.02433 | -0.108 | 67.543
9 | 1.686 | 0.02664 | -0.109 | 63.3
9.5 | 1.72 | 0.02946 | -0.109 | 58.371
10 | 1.738 | 0.03328 | -0.109 | 52.24
10.5 | 1.742 | 0.03699 | -0.109 | 47.096
11 | 1.723 | 0.04154 | -0.109 | 41.473
11.5 | 1.654 | 0.04872 | -0.109 | 33.944
12 | 1.446 | 0.06174 | -0.107 | 23.416
12.5 | 0.979 | 0.10818 | -0.085 | 9.05
13 | 0.974 | 0.13157 | -0.064 | 7.404
13.5 | 1.002 | 0.14257 | -0.064 | 7.027
14 | 1.031 | 0.14572 | -0.066 | 7.073
14.5 | 1.063 | 0.15335 | -0.071 | 6.932
15 | 1.099 | 0.16034 | -0.077 | 6.853
15.5 | 1.116 | 0.16422 | -0.071 | 6.798

## 48. Re 1M Mach 0.50 (2)
BIGFOIL.COM POLAR EXPORT
GA 30U-615
GA 30U-615 |  |  |  | Cl Max: | 1.42 | at alpha= | 13 | deg
XFOIL ncrit=9 |  |  |  | L/D Max: | 118.162 | at alpha= | 3.5 | deg
Re: | 1000000 |  |  | Cd Min: | 0.23938 | at alpha= | -20 | deg
Mach: | 0.5 |  |  | Cl=0 at alpha= | -4.1578 | deg
|  |  |  | @ Cl=0.1, Cd= | 0.0096499
|  |  |  | @ Cl=0.4, Cd= | 0.0083117
|  |  |  | @ Cl=0.6, Cd= | 0.0079453
alpha (deg) | Cl | Cd | Cm | Cl/Cd
-20 | -0.4695 | 0.23938 | -0.0116 | -1.9613
-19.5 | -0.4475 | 0.23225 | -0.0158 | -1.9268
-19 | -0.4287 | 0.22335 | -0.0211 | -1.9194
-18.5 | -0.4095 | 0.21548 | -0.0256 | -1.9004
-18 | -0.3857 | 0.20959 | -0.0284 | -1.8403
-17.5 | -0.3634 | 0.2034 | -0.0318 | -1.7866
-17 | -0.3427 | 0.19651 | -0.0354 | -1.7439
-16.5 | -0.328 | 0.18745 | -0.0402 | -1.7498
-16 | -0.3079 | 0.1808 | -0.0429 | -1.703
-15.5 | -0.2829 | 0.17372 | -0.0469 | -1.6285
-15 | -0.2218 | 0.16208 | -0.0639 | -1.3685
-14.5 | -0.1717 | 0.14726 | -0.083 | -1.166
-14 | -0.1152 | 0.13869 | -0.0956 | -0.83063
-13.5 | -0.0976 | 0.13054 | -0.1002 | -0.74766
-13 | -0.0834 | 0.12311 | -0.1036 | -0.67744
-12.5 | -0.0719 | 0.1154 | -0.1071 | -0.62305
-12 | -0.0652 | 0.10706 | -0.1108 | -0.609
-11.5 | -0.0661 | 0.09771 | -0.1148 | -0.67649
-11 | -0.0621 | 0.09001 | -0.1183 | -0.68992
-10.5 | -0.0565 | 0.08287 | -0.1216 | -0.68179
-10 | -0.1162 | 0.06732 | -0.1295 | -1.7261
-9.5 | -0.1599 | 0.05608 | -0.1356 | -2.8513
-9 | -0.2119 | 0.04477 | -0.1416 | -4.7331
-8.5 | -0.2647 | 0.03142 | -0.1527 | -8.4246
-8 | -0.3058 | 0.02566 | -0.1481 | -11.9174
-7.5 | -0.3199 | 0.02127 | -0.1407 | -15.04
-7 | -0.3097 | 0.01737 | -0.1334 | -17.8296
-6.5 | -0.2704 | 0.01503 | -0.1279 | -17.9907
-6 | -0.2196 | 0.01348 | -0.1233 | -16.2908
-5.5 | -0.1633 | 0.0123 | -0.1195 | -13.2764
-5 | -0.1045 | 0.01143 | -0.1162 | -9.1426
-4.5 | -0.0425 | 0.01072 | -0.1135 | -3.9646
-4 | 0.0196 | 0.0102 | -0.111 | 1.9216
-3.5 | 0.0834 | 0.00974 | -0.109 | 8.5626
-2.5 | 0.2105 | 0.00905 | -0.1055 | 23.2597
-2 | 0.2731 | 0.0088 | -0.1038 | 31.0341
-1.5 | 0.336 | 0.00852 | -0.1023 | 39.4366
-0.5 | 0.4589 | 0.00812 | -0.099 | 56.5148
0.5 | 0.579 | 0.00797 | -0.0953 | 72.6474
1 | 0.6385 | 0.0079 | -0.0933 | 80.8228
1.5 | 0.6953 | 0.00787 | -0.0908 | 88.3482
2 | 0.7273 | 0.00714 | -0.0833 | 101.8627
2.5 | 0.8247 | 0.00729 | -0.0887 | 113.1276
3 | 0.9205 | 0.00784 | -0.094 | 117.4107
3.5 | 1.0091 | 0.00854 | -0.0981 | 118.1616
4 | 1.0765 | 0.00921 | -0.0981 | 116.8838
4.5 | 1.0798 | 0.00969 | -0.0854 | 111.4345
5 | 1.097 | 0.01046 | -0.0759 | 104.8757
5.5 | 1.1221 | 0.01148 | -0.0684 | 97.7439
6 | 1.1519 | 0.01271 | -0.0622 | 90.6294
6.5 | 1.1814 | 0.01426 | -0.0566 | 82.8471
7 | 1.2114 | 0.01606 | -0.0516 | 75.4296
7.5 | 1.2432 | 0.01798 | -0.0471 | 69.1435
8 | 1.2722 | 0.02017 | -0.0426 | 63.0739
8.5 | 1.2969 | 0.02273 | -0.0381 | 57.0568
9 | 1.3207 | 0.02551 | -0.0339 | 51.7719
9.5 | 1.3437 | 0.0285 | -0.0299 | 47.1474
10 | 1.3621 | 0.03198 | -0.0261 | 42.5922
10.5 | 1.3788 | 0.03576 | -0.0226 | 38.557
11.5 | 1.4023 | 0.04462 | -0.0164 | 31.4276
12.5 | 1.4166 | 0.05498 | -0.0117 | 25.7657
13 | 1.42 | 0.06078 | -0.0099 | 23.3629
13.5 | 1.4191 | 0.06718 | -0.0088 | 21.1238
14 | 1.4131 | 0.07426 | -0.0082 | 19.0291
14.5 | 1.4037 | 0.0819 | -0.0082 | 17.1392
15 | 1.3966 | 0.08953 | -0.0086 | 15.5992
15.5 | 1.3811 | 0.09821 | -0.0099 | 14.0627
16 | 1.3715 | 0.10654 | -0.0115 | 12.8731
16.5 | 1.3555 | 0.11578 | -0.014 | 11.7075
17 | 1.345 | 0.12468 | -0.0168 | 10.7876
17.5 | 1.3315 | 0.13422 | -0.0206 | 9.9203
18 | 1.3215 | 0.1436 | -0.0247 | 9.2026

## 49. Re 2M Mach 0.00 (1)
BIGFOIL.COM POLAR EXPORT
GA 30U-615
GA 30U-615 |  |  |  | Cl Max: | 1.971 | at alpha= | 16.5 | deg
JavaFoil+Calcfoil stall+Eppler ext transition |  |  |  | L/D Max: | 135.713 | at alpha= | 6 | deg
Re: | 2000000 |  |  | Cd Min: | 0.00655 | at alpha= | -1 | deg
Mach: | 0 |  |  | Cl=0 at alpha= | -4.0328 | deg
|  |  |  | @ Cl=0.1, Cd= | 0.0074729
|  |  |  | @ Cl=0.4, Cd= | 0.0065616
|  |  |  | @ Cl=0.6, Cd= | 0.00673
alpha (deg) | Cl | Cd | Cm | Cl/Cd
-20 | -0.738 | 0.16421 | -0.036 | -4.496
-19.5 | -0.749 | 0.15656 | -0.037 | -4.784
-19 | -0.759 | 0.14912 | -0.038 | -5.087
-18.5 | -0.767 | 0.14017 | -0.038 | -5.472
-18 | -0.774 | 0.13235 | -0.039 | -5.846
-17.5 | -0.779 | 0.12593 | -0.04 | -6.184
-17 | -0.782 | 0.12005 | -0.04 | -6.51
-16.5 | -0.784 | 0.11209 | -0.042 | -6.993
-16 | -0.783 | 0.10566 | -0.042 | -7.409
-15.5 | -0.78 | 0.09861 | -0.044 | -7.913
-15 | -0.776 | 0.09174 | -0.045 | -8.455
-14.5 | -0.768 | 0.08528 | -0.046 | -9.011
-14 | -0.759 | 0.07803 | -0.048 | -9.727
-13.5 | -0.746 | 0.0721 | -0.049 | -10.349
-13 | -0.734 | 0.06399 | -0.052 | -11.463
-12.5 | -0.718 | 0.05643 | -0.054 | -12.73
-12 | -0.703 | 0.04819 | -0.057 | -14.58
-11.5 | -0.686 | 0.0391 | -0.06 | -17.535
-11 | -0.667 | 0.03106 | -0.063 | -21.476
-10.5 | -0.681 | 0.01433 | -0.071 | -47.559
-10 | -0.658 | 0.01215 | -0.074 | -54.15
-9.5 | -0.615 | 0.0105 | -0.075 | -58.542
-9 | -0.567 | 0.0098 | -0.076 | -57.823
-8.5 | -0.516 | 0.00938 | -0.076 | -55.032
-8 | -0.464 | 0.00961 | -0.077 | -48.257
-7.5 | -0.409 | 0.00915 | -0.078 | -44.707
-7 | -0.353 | 0.00841 | -0.078 | -42.018
-6.5 | -0.296 | 0.00815 | -0.079 | -36.306
-6 | -0.237 | 0.00815 | -0.08 | -29.126
-5.5 | -0.178 | 0.00827 | -0.08 | -21.527
-5 | -0.118 | 0.00795 | -0.081 | -14.813
-4.5 | -0.057 | 0.00764 | -0.082 | -7.456
-4 | 0.004 | 0.00758 | -0.082 | 0.566
-3.5 | 0.066 | 0.00744 | -0.083 | 8.855
-3 | 0.128 | 0.0075 | -0.083 | 17.03
-2.5 | 0.19 | 0.0073 | -0.084 | 25.977
-2 | 0.252 | 0.00703 | -0.085 | 35.827
-1.5 | 0.314 | 0.00684 | -0.086 | 45.934
-1 | 0.376 | 0.00655 | -0.086 | 57.376
-0.5 | 0.438 | 0.00658 | -0.087 | 66.506
0 | 0.503 | 0.0066 | -0.088 | 76.227
0.5 | 0.565 | 0.00673 | -0.088 | 84.034
1 | 0.627 | 0.00673 | -0.089 | 93.207
1.5 | 0.689 | 0.00694 | -0.09 | 99.241
2 | 0.751 | 0.00735 | -0.09 | 102.143
2.5 | 0.813 | 0.00738 | -0.091 | 110.078
3 | 0.874 | 0.0069 | -0.092 | 126.681
3.5 | 0.936 | 0.00726 | -0.092 | 128.836
4 | 0.997 | 0.00771 | -0.093 | 129.235
4.5 | 1.057 | 0.00816 | -0.094 | 129.549
5 | 1.118 | 0.00856 | -0.094 | 130.568
5.5 | 1.178 | 0.00901 | -0.095 | 130.79
6 | 1.238 | 0.00912 | -0.095 | 135.713
6.5 | 1.297 | 0.01007 | -0.096 | 128.848
7 | 1.356 | 0.01025 | -0.097 | 132.246
7.5 | 1.413 | 0.01085 | -0.097 | 130.206
8 | 1.47 | 0.01152 | -0.098 | 127.611
8.5 | 1.526 | 0.01229 | -0.099 | 124.115
9 | 1.581 | 0.01309 | -0.099 | 120.813
9.5 | 1.6 | 0.01544 | -0.098 | 103.659
10 | 1.646 | 0.0164 | -0.098 | 100.376
10.5 | 1.689 | 0.01756 | -0.098 | 96.161
11 | 1.73 | 0.0188 | -0.099 | 92.012
11.5 | 1.767 | 0.02024 | -0.099 | 87.305
12 | 1.802 | 0.02189 | -0.099 | 82.302
12.5 | 1.833 | 0.02339 | -0.099 | 78.371
13 | 1.863 | 0.02498 | -0.1 | 74.559
13.5 | 1.889 | 0.02658 | -0.1 | 71.085
14 | 1.912 | 0.02895 | -0.1 | 66.027
14.5 | 1.931 | 0.03089 | -0.101 | 62.527
15 | 1.947 | 0.03321 | -0.101 | 58.629
15.5 | 1.957 | 0.03638 | -0.101 | 53.8
16 | 1.966 | 0.03901 | -0.101 | 50.402
16.5 | 1.971 | 0.04167 | -0.101 | 47.309
17 | 1.968 | 0.04461 | -0.101 | 44.121
17.5 | 1.957 | 0.04787 | -0.101 | 40.878
18 | 1.942 | 0.05127 | -0.102 | 37.874
18.5 | 1.922 | 0.05516 | -0.102 | 34.837
19 | 1.897 | 0.05934 | -0.102 | 31.973
19.5 | 1.869 | 0.06409 | -0.102 | 29.168
20 | 1.838 | 0.06902 | -0.101 | 26.636

## 50. Re 2M Mach 0.00 (2)
BIGFOIL.COM POLAR EXPORT
GA 30U-615
GA 30U-615 |  |  |  | Cl Max: | 1.6839 | at alpha= | 19 | deg
XFOIL ncrit=9 |  |  |  | L/D Max: | 147.493 | at alpha= | 5.5 | deg
Re: | 2000000 |  |  | Cd Min: | 0.14313 | at alpha= | -19.5 | deg
Mach: | 0 |  |  | Cl=0 at alpha= | -4.1579 | deg
|  |  |  | @ Cl=0.1, Cd= | 0.0072258
|  |  |  | @ Cl=0.4, Cd= | 0.0062534
|  |  |  | @ Cl=0.6, Cd= | 0.0059925
alpha (deg) | Cl | Cd | Cm | Cl/Cd
-19.5 | -0.6903 | 0.14313 | -0.0384 | -4.8229
-19 | -0.7266 | 0.12816 | -0.0468 | -5.6695
-18.5 | -0.7756 | 0.11169 | -0.0562 | -6.9442
-18 | -0.857 | 0.09094 | -0.0686 | -9.4238
-17.5 | -1.0882 | 0.0509 | -0.0945 | -21.3792
-17 | -1.1691 | 0.03068 | -0.1122 | -38.1063
-16.5 | -1.1867 | 0.02582 | -0.111 | -45.9605
-16 | -1.1715 | 0.02315 | -0.1093 | -50.6048
-15.5 | -1.0907 | 0.02085 | -0.1181 | -52.3118
-15 | -1.0071 | 0.01909 | -0.1264 | -52.7554
-14.5 | -0.9937 | 0.0183 | -0.1197 | -54.3005
-14 | -0.962 | 0.01752 | -0.116 | -54.9087
-13.5 | -0.9323 | 0.01636 | -0.1122 | -56.9866
-12.5 | -0.852 | 0.01476 | -0.1074 | -57.7236
-11.5 | -0.7602 | 0.01358 | -0.1041 | -55.9794
-11 | -0.7165 | 0.01274 | -0.1021 | -56.2402
-10.5 | -0.6675 | 0.01219 | -0.1008 | -54.758
-10 | -0.6175 | 0.01172 | -0.0997 | -52.6877
-9.5 | -0.5682 | 0.01116 | -0.0984 | -50.914
-9 | -0.5173 | 0.01067 | -0.0974 | -48.4817
-8.5 | -0.465 | 0.01034 | -0.0966 | -44.971
-8 | -0.4132 | 0.00985 | -0.0957 | -41.9492
-7.5 | -0.3607 | 0.00952 | -0.0948 | -37.8887
-7 | -0.3071 | 0.00916 | -0.0942 | -33.5262
-6 | -0.1998 | 0.00853 | -0.0929 | -23.4232
-5.5 | -0.1461 | 0.00829 | -0.0923 | -17.6236
-5 | -0.0915 | 0.00801 | -0.0918 | -11.4232
-4.5 | -0.0377 | 0.00777 | -0.0911 | -4.852
-4 | 0.0174 | 0.00754 | -0.0908 | 2.3077
-3.5 | 0.0714 | 0.00734 | -0.0902 | 9.7275
-3 | 0.1265 | 0.00712 | -0.0898 | 17.7669
-2.5 | 0.1803 | 0.00694 | -0.0892 | 25.9798
-2 | 0.2351 | 0.00674 | -0.0888 | 34.8813
-1.5 | 0.2889 | 0.00659 | -0.0882 | 43.8392
-1 | 0.3431 | 0.0064 | -0.0877 | 53.6094
-0.5 | 0.3964 | 0.00626 | -0.0871 | 63.3227
0 | 0.4509 | 0.00616 | -0.0867 | 73.1981
0.5 | 0.5046 | 0.00609 | -0.0861 | 82.8571
1 | 0.5577 | 0.00604 | -0.0854 | 92.3344
1.5 | 0.6111 | 0.00598 | -0.0848 | 102.1906
2 | 0.6623 | 0.0059 | -0.0838 | 112.2542
2.5 | 0.6948 | 0.00522 | -0.0788 | 133.1034
3 | 0.7512 | 0.00531 | -0.0787 | 141.4689
3.5 | 0.8316 | 0.00568 | -0.0842 | 146.4085
4 | 0.8976 | 0.00611 | -0.0866 | 146.9067
4.5 | 0.9648 | 0.00657 | -0.0894 | 146.8493
5 | 1.027 | 0.007 | -0.0911 | 146.7143
5.5 | 1.0944 | 0.00742 | -0.094 | 147.4933
6 | 1.16 | 0.00793 | -0.0967 | 146.2799
6.5 | 1.193 | 0.00836 | -0.0923 | 142.7033
7 | 1.2215 | 0.00885 | -0.087 | 138.0226
7.5 | 1.2498 | 0.00932 | -0.0817 | 134.0987
8 | 1.2707 | 0.00978 | -0.0749 | 129.9284
8.5 | 1.2982 | 0.01035 | -0.0698 | 125.43
9 | 1.3273 | 0.01106 | -0.0654 | 120.009
9.5 | 1.3567 | 0.0119 | -0.0614 | 114.0084
10 | 1.3847 | 0.01294 | -0.0576 | 107.0093
10.5 | 1.4124 | 0.01413 | -0.0541 | 99.9575
11 | 1.4399 | 0.01546 | -0.0509 | 93.1371
11.5 | 1.4659 | 0.017 | -0.0479 | 86.2294
12 | 1.491 | 0.01869 | -0.0451 | 79.7753
12.5 | 1.5156 | 0.02049 | -0.0425 | 73.9678
13 | 1.5383 | 0.02248 | -0.0399 | 68.4297
13.5 | 1.5601 | 0.0246 | -0.0375 | 63.4187
14 | 1.5786 | 0.02703 | -0.035 | 58.4018
14.5 | 1.5954 | 0.0297 | -0.0327 | 53.7172
15 | 1.613 | 0.03243 | -0.0307 | 49.7379
15.5 | 1.6292 | 0.03538 | -0.0289 | 46.0486
16 | 1.6406 | 0.03885 | -0.0271 | 42.2291
16.5 | 1.6567 | 0.04204 | -0.0258 | 39.4077
17 | 1.6649 | 0.04602 | -0.0244 | 36.1777
17.5 | 1.6753 | 0.04993 | -0.0234 | 33.553
18 | 1.6806 | 0.05444 | -0.0225 | 30.8707
18.5 | 1.6833 | 0.05938 | -0.0219 | 28.3479
19 | 1.6839 | 0.06468 | -0.0215 | 26.0343
19.5 | 1.6815 | 0.07042 | -0.0214 | 23.8782
20 | 1.6775 | 0.07652 | -0.0217 | 21.9224

## 51. Re 2M Mach 0.10 (1)
BIGFOIL.COM POLAR EXPORT
GA 30U-615
GA 30U-615 |  |  |  | Cl Max: | 1.96 | at alpha= | 16.5 | deg
JavaFoil+Calcfoil stall+Eppler ext transition |  |  |  | L/D Max: | 134.57 | at alpha= | 6 | deg
Re: | 2000000 |  |  | Cd Min: | 0.0066 | at alpha= | 0 | deg
Mach: | 0.1 |  |  | Cl=0 at alpha= | -4.0328 | deg
|  |  |  | @ Cl=0.1, Cd= | 0.0075016
|  |  |  | @ Cl=0.4, Cd= | 0.0067023
|  |  |  | @ Cl=0.6, Cd= | 0.0067568
alpha (deg) | Cl | Cd | Cm | Cl/Cd
-20 | -0.692 | 0.16865 | -0.036 | -4.104
-19.5 | -0.706 | 0.15963 | -0.036 | -4.422
-19 | -0.719 | 0.15228 | -0.037 | -4.719
-18.5 | -0.73 | 0.14283 | -0.038 | -5.114
-18 | -0.74 | 0.13619 | -0.039 | -5.436
-17.5 | -0.748 | 0.12867 | -0.039 | -5.817
-17 | -0.754 | 0.12295 | -0.04 | -6.134
-16.5 | -0.758 | 0.11593 | -0.041 | -6.541
-16 | -0.761 | 0.10784 | -0.042 | -7.056
-15.5 | -0.761 | 0.10157 | -0.043 | -7.491
-15 | -0.758 | 0.09449 | -0.044 | -8.026
-14.5 | -0.754 | 0.08763 | -0.046 | -8.601
-14 | -0.746 | 0.08086 | -0.047 | -9.227
-13.5 | -0.734 | 0.0753 | -0.048 | -9.753
-13 | -0.724 | 0.06653 | -0.051 | -10.885
-12.5 | -0.71 | 0.05921 | -0.053 | -11.985
-12 | -0.695 | 0.05076 | -0.056 | -13.698
-11.5 | -0.679 | 0.04207 | -0.059 | -16.137
-11 | -0.661 | 0.03325 | -0.063 | -19.897
-10.5 | -0.672 | 0.01616 | -0.07 | -41.578
-10 | -0.653 | 0.01266 | -0.074 | -51.582
-9.5 | -0.616 | 0.01111 | -0.075 | -55.385
-9 | -0.568 | 0.00991 | -0.076 | -57.342
-8.5 | -0.518 | 0.00945 | -0.077 | -54.765
-8 | -0.465 | 0.00961 | -0.077 | -48.39
-7.5 | -0.411 | 0.00913 | -0.078 | -44.973
-7 | -0.355 | 0.00851 | -0.079 | -41.668
-6.5 | -0.297 | 0.00822 | -0.079 | -36.155
-6 | -0.238 | 0.00826 | -0.08 | -28.881
-5.5 | -0.179 | 0.00821 | -0.081 | -21.772
-5 | -0.118 | 0.00776 | -0.081 | -15.24
-4.5 | -0.057 | 0.00762 | -0.082 | -7.508
-4 | 0.004 | 0.00768 | -0.083 | 0.561
-3.5 | 0.066 | 0.00754 | -0.083 | 8.776
-3 | 0.128 | 0.00747 | -0.084 | 17.19
-2.5 | 0.191 | 0.0074 | -0.085 | 25.768
-2 | 0.253 | 0.00703 | -0.085 | 36.014
-1.5 | 0.316 | 0.0068 | -0.086 | 46.384
-1 | 0.378 | 0.00672 | -0.087 | 56.193
-0.5 | 0.44 | 0.00667 | -0.087 | 65.975
0 | 0.506 | 0.0066 | -0.088 | 76.561
0.5 | 0.568 | 0.0067 | -0.089 | 84.788
1 | 0.63 | 0.00681 | -0.089 | 92.565
1.5 | 0.693 | 0.00704 | -0.09 | 98.374
2 | 0.755 | 0.00735 | -0.091 | 102.715
2.5 | 0.817 | 0.00751 | -0.091 | 108.685
3 | 0.878 | 0.00694 | -0.092 | 126.583
3.5 | 0.94 | 0.00733 | -0.093 | 128.192
4 | 1.002 | 0.00776 | -0.093 | 129.149
4.5 | 1.063 | 0.0082 | -0.094 | 129.556
5 | 1.123 | 0.00866 | -0.095 | 129.774
5.5 | 1.184 | 0.00913 | -0.095 | 129.698
6 | 1.244 | 0.00924 | -0.096 | 134.57
6.5 | 1.303 | 0.01016 | -0.097 | 128.29
7 | 1.362 | 0.01034 | -0.097 | 131.667
7.5 | 1.42 | 0.01097 | -0.098 | 129.365
8 | 1.477 | 0.01163 | -0.099 | 127.001
8.5 | 1.533 | 0.01241 | -0.099 | 123.482
9 | 1.588 | 0.01329 | -0.1 | 119.503
9.5 | 1.606 | 0.01565 | -0.098 | 102.641
10 | 1.651 | 0.01666 | -0.099 | 99.082
10.5 | 1.694 | 0.01786 | -0.099 | 94.823
11 | 1.735 | 0.01911 | -0.099 | 90.788
11.5 | 1.772 | 0.02065 | -0.099 | 85.788
12 | 1.805 | 0.02231 | -0.1 | 80.931
12.5 | 1.836 | 0.02382 | -0.1 | 77.086
13 | 1.865 | 0.02546 | -0.1 | 73.262
13.5 | 1.89 | 0.02728 | -0.1 | 69.309
14 | 1.911 | 0.02957 | -0.101 | 64.64
14.5 | 1.929 | 0.03168 | -0.101 | 60.896
15 | 1.943 | 0.03404 | -0.101 | 57.083
15.5 | 1.951 | 0.03738 | -0.101 | 52.2
16 | 1.957 | 0.04007 | -0.101 | 48.841
16.5 | 1.96 | 0.04295 | -0.102 | 45.629
17 | 1.953 | 0.04608 | -0.102 | 42.395
17.5 | 1.939 | 0.04935 | -0.102 | 39.284
18 | 1.919 | 0.05317 | -0.102 | 36.084
18.5 | 1.893 | 0.05751 | -0.102 | 32.922
19 | 1.864 | 0.0622 | -0.102 | 29.977
19.5 | 1.832 | 0.06691 | -0.102 | 27.378
20 | 1.795 | 0.07267 | -0.101 | 24.698

## 52. Re 2M Mach 0.10 (2)
BIGFOIL.COM POLAR EXPORT
GA 30U-615
GA 30U-615 |  |  |  | Cl Max: | 1.6759 | at alpha= | 19 | deg
XFOIL ncrit=9 |  |  |  | L/D Max: | 147.152 | at alpha= | 5.5 | deg
Re: | 2000000 |  |  | Cd Min: | 0.13995 | at alpha= | -19 | deg
Mach: | 0.1 |  |  | Cl=0 at alpha= | -4.1564 | deg
|  |  |  | @ Cl=0.1, Cd= | 0.007248
|  |  |  | @ Cl=0.4, Cd= | 0.0062778
|  |  |  | @ Cl=0.6, Cd= | 0.0060162
alpha (deg) | Cl | Cd | Cm | Cl/Cd
-19 | -0.6709 | 0.13995 | -0.0411 | -4.7939
-18.5 | -0.7107 | 0.12443 | -0.0498 | -5.7116
-18 | -0.7594 | 0.10826 | -0.0591 | -7.0146
-17.5 | -0.847 | 0.08692 | -0.072 | -9.7446
-17 | -1.0528 | 0.05136 | -0.0953 | -20.4984
-16.5 | -1.1393 | 0.03043 | -0.1137 | -37.44
-16 | -1.1517 | 0.02551 | -0.1134 | -45.147
-15.5 | -1.0943 | 0.02237 | -0.1196 | -48.9182
-15 | -0.996 | 0.01997 | -0.1316 | -49.8748
-14.5 | -0.9861 | 0.01897 | -0.1246 | -51.9821
-14 | -0.9614 | 0.01809 | -0.1196 | -53.1454
-13.5 | -0.9275 | 0.01722 | -0.1162 | -53.8618
-13 | -0.8975 | 0.01596 | -0.1123 | -56.2343
-12.5 | -0.8558 | 0.01512 | -0.1099 | -56.6005
-11.5 | -0.7652 | 0.01379 | -0.106 | -55.4895
-11 | -0.7205 | 0.01301 | -0.1039 | -55.3805
-10.5 | -0.672 | 0.01237 | -0.1025 | -54.325
-10 | -0.622 | 0.01187 | -0.1011 | -52.401
-9.5 | -0.571 | 0.01139 | -0.1 | -50.1317
-9 | -0.521 | 0.01079 | -0.0986 | -48.2854
-8.5 | -0.4684 | 0.01042 | -0.0977 | -44.952
-8 | -0.416 | 0.00995 | -0.0967 | -41.809
-7.5 | -0.3633 | 0.00958 | -0.0958 | -37.9228
-7 | -0.309 | 0.00925 | -0.0951 | -33.4054
-6.5 | -0.256 | 0.0089 | -0.0942 | -28.764
-6 | -0.2012 | 0.00858 | -0.0937 | -23.4499
-5.5 | -0.1471 | 0.00835 | -0.093 | -17.6168
-5 | -0.0922 | 0.00805 | -0.0925 | -11.4534
-4.5 | -0.038 | 0.0078 | -0.0918 | -4.8718
-4 | 0.0173 | 0.00756 | -0.0913 | 2.2884
-3.5 | 0.0718 | 0.00736 | -0.0907 | 9.7554
-3 | 0.1272 | 0.00714 | -0.0903 | 17.8151
-2.5 | 0.1814 | 0.00696 | -0.0897 | 26.0632
-2 | 0.2364 | 0.00676 | -0.0893 | 34.9704
-1.5 | 0.2906 | 0.0066 | -0.0887 | 44.0303
-1 | 0.345 | 0.00642 | -0.0882 | 53.7383
-0.5 | 0.3988 | 0.00628 | -0.0875 | 63.5032
0 | 0.4533 | 0.00618 | -0.087 | 73.3495
0.5 | 0.5075 | 0.00611 | -0.0865 | 83.0606
1 | 0.5607 | 0.00606 | -0.0857 | 92.5248
1.5 | 0.6145 | 0.006 | -0.0851 | 102.4167
2 | 0.6661 | 0.00593 | -0.0841 | 112.3272
2.5 | 0.6988 | 0.00525 | -0.0791 | 133.1048
3 | 0.7543 | 0.00534 | -0.0787 | 141.2547
3.5 | 0.8357 | 0.00572 | -0.0844 | 146.1014
4 | 0.9025 | 0.00616 | -0.0868 | 146.5097
4.5 | 0.9701 | 0.00662 | -0.0896 | 146.5408
5 | 1.0327 | 0.00707 | -0.0912 | 146.0679
5.5 | 1.1007 | 0.00748 | -0.0942 | 147.1524
6 | 1.1669 | 0.00799 | -0.0969 | 146.0451
6.5 | 1.1964 | 0.00844 | -0.0916 | 141.7536
7 | 1.2241 | 0.00894 | -0.0861 | 136.9239
7.5 | 1.2497 | 0.00939 | -0.0801 | 133.0884
8 | 1.2722 | 0.00987 | -0.0736 | 128.8956
8.5 | 1.3007 | 0.01048 | -0.0687 | 124.1126
9 | 1.3296 | 0.01125 | -0.0642 | 118.1867
9.5 | 1.3589 | 0.01215 | -0.0602 | 111.8436
10 | 1.387 | 0.01325 | -0.0564 | 104.6792
10.5 | 1.4154 | 0.01447 | -0.053 | 97.8162
11 | 1.4425 | 0.01589 | -0.0498 | 90.7804
11.5 | 1.4678 | 0.01754 | -0.0467 | 83.683
12 | 1.4929 | 0.0193 | -0.0439 | 77.3523
12.5 | 1.517 | 0.02119 | -0.0412 | 71.5904
13 | 1.539 | 0.02329 | -0.0386 | 66.0799
13.5 | 1.5606 | 0.02549 | -0.0361 | 61.224
14 | 1.5789 | 0.02803 | -0.0337 | 56.3289
14.5 | 1.5956 | 0.03079 | -0.0314 | 51.822
15 | 1.6116 | 0.03374 | -0.0293 | 47.7653
15.5 | 1.6284 | 0.03674 | -0.0276 | 44.3223
16 | 1.64 | 0.0403 | -0.0259 | 40.6948
16.5 | 1.6539 | 0.04378 | -0.0245 | 37.7775
17 | 1.6619 | 0.04791 | -0.0232 | 34.688
17.5 | 1.6695 | 0.05223 | -0.0222 | 31.9644
18 | 1.6747 | 0.05686 | -0.0214 | 29.453
18.5 | 1.675 | 0.06216 | -0.0208 | 26.9466
19 | 1.6759 | 0.06752 | -0.0205 | 24.8208
19.5 | 1.6695 | 0.07391 | -0.0206 | 22.5883
20 | 1.6653 | 0.08014 | -0.021 | 20.7799

## 53. Re 2M Mach 0.25 (1)
BIGFOIL.COM POLAR EXPORT
GA 30U-615
GA 30U-615 |  |  |  | Cl Max: | 1.899 | at alpha= | 14.5 | deg
JavaFoil+Calcfoil stall+Eppler ext transition |  |  |  | L/D Max: | 131.715 | at alpha= | 6 | deg
Re: | 2000000 |  |  | Cd Min: | 0.00671 | at alpha= | -0.5 | deg
Mach: | 0.25 |  |  | Cl=0 at alpha= | -4.0317 | deg
|  |  |  | @ Cl=0.1, Cd= | 0.007615
|  |  |  | @ Cl=0.4, Cd= | 0.0067669
|  |  |  | @ Cl=0.6, Cd= | 0.006885
alpha (deg) | Cl | Cd | Cm | Cl/Cd
-18 | -0.437 | 0.16532 | -0.034 | -2.642
-17.5 | -0.476 | 0.15974 | -0.034 | -2.98
-17 | -0.512 | 0.14841 | -0.035 | -3.452
-16.5 | -0.545 | 0.13671 | -0.036 | -3.986
-16 | -0.574 | 0.12509 | -0.038 | -4.588
-15.5 | -0.598 | 0.11845 | -0.039 | -5.052
-15 | -0.619 | 0.11036 | -0.04 | -5.605
-14.5 | -0.635 | 0.10126 | -0.042 | -6.272
-14 | -0.645 | 0.09606 | -0.042 | -6.711
-13.5 | -0.651 | 0.08775 | -0.044 | -7.421
-13 | -0.653 | 0.08068 | -0.046 | -8.089
-12.5 | -0.65 | 0.07281 | -0.048 | -8.932
-12 | -0.643 | 0.06649 | -0.051 | -9.668
-11.5 | -0.634 | 0.0576 | -0.054 | -11
-11 | -0.618 | 0.05017 | -0.057 | -12.321
-10.5 | -0.607 | 0.03819 | -0.062 | -15.897
-10 | -0.59 | 0.02934 | -0.066 | -20.118
-9.5 | -0.603 | 0.01305 | -0.076 | -46.221
-9 | -0.572 | 0.01121 | -0.078 | -51.008
-8.5 | -0.523 | 0.01 | -0.079 | -52.366
-8 | -0.472 | 0.01001 | -0.079 | -47.142
-7.5 | -0.418 | 0.00909 | -0.08 | -45.985
-7 | -0.362 | 0.00871 | -0.081 | -41.53
-6.5 | -0.304 | 0.00875 | -0.081 | -34.709
-6 | -0.244 | 0.00807 | -0.082 | -30.24
-5.5 | -0.183 | 0.00843 | -0.083 | -21.718
-5 | -0.121 | 0.00792 | -0.083 | -15.309
-4.5 | -0.059 | 0.00795 | -0.084 | -7.383
-4 | 0.004 | 0.00772 | -0.085 | 0.573
-3.5 | 0.068 | 0.00757 | -0.086 | 8.98
-3 | 0.132 | 0.00766 | -0.086 | 17.209
-2.5 | 0.196 | 0.00744 | -0.087 | 26.323
-2 | 0.26 | 0.00706 | -0.088 | 36.8
-1.5 | 0.324 | 0.00692 | -0.088 | 46.825
-1 | 0.388 | 0.00678 | -0.089 | 57.261
-0.5 | 0.452 | 0.00671 | -0.09 | 67.324
0 | 0.519 | 0.00675 | -0.09 | 76.923
0.5 | 0.584 | 0.00688 | -0.091 | 84.852
1 | 0.648 | 0.0069 | -0.092 | 93.862
1.5 | 0.711 | 0.00728 | -0.092 | 97.674
2 | 0.775 | 0.00754 | -0.093 | 102.796
2.5 | 0.839 | 0.0077 | -0.094 | 108.895
3 | 0.902 | 0.00719 | -0.095 | 125.436
3.5 | 0.966 | 0.00763 | -0.095 | 126.641
4 | 1.029 | 0.00814 | -0.096 | 126.429
4.5 | 1.091 | 0.00855 | -0.097 | 127.58
5 | 1.154 | 0.00901 | -0.097 | 128.064
5.5 | 1.215 | 0.0095 | -0.098 | 127.881
6 | 1.277 | 0.00969 | -0.098 | 131.715
6.5 | 1.337 | 0.01074 | -0.099 | 124.476
7 | 1.397 | 0.01089 | -0.1 | 128.365
7.5 | 1.456 | 0.01157 | -0.101 | 125.828
8 | 1.514 | 0.01235 | -0.101 | 122.541
8.5 | 1.57 | 0.01327 | -0.102 | 118.334
9 | 1.59 | 0.01555 | -0.1 | 102.278
9.5 | 1.636 | 0.01696 | -0.1 | 96.437
10 | 1.68 | 0.01819 | -0.101 | 92.344
10.5 | 1.72 | 0.01957 | -0.101 | 87.905
11 | 1.757 | 0.0212 | -0.101 | 82.897
11.5 | 1.79 | 0.02311 | -0.101 | 77.479
12 | 1.822 | 0.02471 | -0.102 | 73.76
12.5 | 1.849 | 0.02653 | -0.102 | 69.699
13 | 1.87 | 0.0285 | -0.102 | 65.619
13.5 | 1.886 | 0.03105 | -0.103 | 60.75
14 | 1.896 | 0.0337 | -0.103 | 56.272
14.5 | 1.899 | 0.03736 | -0.103 | 50.828
15 | 1.899 | 0.04029 | -0.103 | 47.123
15.5 | 1.892 | 0.04369 | -0.103 | 43.301
16 | 1.879 | 0.04715 | -0.103 | 39.849
16.5 | 1.859 | 0.05118 | -0.103 | 36.33
17 | 1.826 | 0.05582 | -0.103 | 32.71
17.5 | 1.778 | 0.06122 | -0.103 | 29.047
18 | 1.722 | 0.06743 | -0.102 | 25.538
18.5 | 1.658 | 0.07488 | -0.102 | 22.145
19 | 1.588 | 0.08244 | -0.101 | 19.266
19.5 | 1.509 | 0.09237 | -0.1 | 16.337

## 54. Re 2M Mach 0.25 (2)
BIGFOIL.COM POLAR EXPORT
GA 30U-615
GA 30U-615 |  |  |  | Cl Max: | 1.637 | at alpha= | 17.5 | deg
XFOIL ncrit=9 |  |  |  | L/D Max: | 144.93 | at alpha= | 4 | deg
Re: | 2000000 |  |  | Cd Min: | 0.19925 | at alpha= | -18.5 | deg
Mach: | 0.25 |  |  | Cl=0 at alpha= | -4.1475 | deg
|  |  |  | @ Cl=0.1, Cd= | 0.0073876
|  |  |  | @ Cl=0.4, Cd= | 0.0064068
|  |  |  | @ Cl=0.6, Cd= | 0.006162
alpha (deg) | Cl | Cd | Cm | Cl/Cd
-18.5 | -0.4178 | 0.19925 | -0.0198 | -2.0969
-18 | -0.3995 | 0.19374 | -0.023 | -2.062
-17.5 | -0.4021 | 0.18016 | -0.028 | -2.2319
-17 | -0.3893 | 0.17313 | -0.0314 | -2.2486
-16.5 | -0.5614 | 0.12458 | -0.0531 | -4.5063
-16 | -0.6316 | 0.10471 | -0.0645 | -6.0319
-15.5 | -0.6919 | 0.08812 | -0.0744 | -7.8518
-15 | -0.7797 | 0.06918 | -0.0866 | -11.2706
-14.5 | -0.8613 | 0.03023 | -0.1434 | -28.4916
-14 | -0.8581 | 0.02438 | -0.1484 | -35.1969
-13.5 | -0.8704 | 0.02174 | -0.1413 | -40.0368
-12.5 | -0.847 | 0.01856 | -0.1274 | -45.6358
-12 | -0.8198 | 0.01698 | -0.1223 | -48.2803
-11.5 | -0.7817 | 0.0157 | -0.1185 | -49.7898
-11 | -0.7371 | 0.01479 | -0.1154 | -49.8377
-10.5 | -0.6892 | 0.01392 | -0.1128 | -49.5115
-10 | -0.6434 | 0.01295 | -0.11 | -49.6834
-9.5 | -0.5916 | 0.01224 | -0.108 | -48.3333
-8.5 | -0.4864 | 0.01099 | -0.1043 | -44.2584
-8 | -0.432 | 0.01053 | -0.1027 | -41.0256
-7.5 | -0.3772 | 0.01002 | -0.1014 | -37.6447
-7 | -0.322 | 0.00959 | -0.1001 | -33.5766
-6.5 | -0.2658 | 0.00921 | -0.099 | -28.8599
-6 | -0.2097 | 0.00885 | -0.0979 | -23.6949
-5.5 | -0.1533 | 0.00851 | -0.097 | -18.0141
-5 | -0.0969 | 0.00823 | -0.0961 | -11.774
-4.5 | -0.0399 | 0.00795 | -0.0953 | -5.0189
-4 | 0.0167 | 0.00773 | -0.0945 | 2.1604
-3.5 | 0.0739 | 0.00748 | -0.0939 | 9.8797
-3 | 0.1304 | 0.00728 | -0.0932 | 17.9121
-2.5 | 0.1873 | 0.00707 | -0.0926 | 26.4922
-2 | 0.2432 | 0.0069 | -0.0919 | 35.2464
-1.5 | 0.3 | 0.0067 | -0.0913 | 44.7761
-1 | 0.3553 | 0.00655 | -0.0905 | 54.2443
-0.5 | 0.4115 | 0.00637 | -0.0899 | 64.5997
0.5 | 0.523 | 0.0062 | -0.0885 | 84.3548
1 | 0.5783 | 0.00617 | -0.0878 | 93.7277
1.5 | 0.6323 | 0.00615 | -0.0867 | 102.813
2 | 0.6857 | 0.00613 | -0.0856 | 111.8597
2.5 | 0.7193 | 0.00546 | -0.0804 | 131.7399
3 | 0.7711 | 0.0055 | -0.0788 | 140.2
3.5 | 0.8584 | 0.00594 | -0.0851 | 144.5118
4 | 0.929 | 0.00641 | -0.0879 | 144.9298
4.5 | 0.9982 | 0.00691 | -0.0904 | 144.4573
5 | 1.0649 | 0.00736 | -0.0923 | 144.6875
5.5 | 1.1351 | 0.00787 | -0.0951 | 144.2313
6 | 1.1853 | 0.00838 | -0.0938 | 141.4439
6.5 | 1.2114 | 0.00886 | -0.0873 | 136.7269
7 | 1.2284 | 0.00931 | -0.0789 | 131.9441
7.5 | 1.2535 | 0.00986 | -0.0725 | 127.1298
8 | 1.2823 | 0.01058 | -0.0672 | 121.2004
8.5 | 1.3121 | 0.01146 | -0.0625 | 114.4939
9 | 1.3428 | 0.01247 | -0.0583 | 107.6824
9.5 | 1.3735 | 0.01365 | -0.0545 | 100.6227
10 | 1.4015 | 0.01511 | -0.0508 | 92.7531
10.5 | 1.4273 | 0.01686 | -0.0472 | 84.656
11 | 1.4535 | 0.0187 | -0.0439 | 77.7273
11.5 | 1.4782 | 0.02072 | -0.0408 | 71.3417
12 | 1.5016 | 0.02291 | -0.0377 | 65.5434
12.5 | 1.5227 | 0.02534 | -0.0348 | 60.0908
13 | 1.5419 | 0.02802 | -0.0319 | 55.0286
13.5 | 1.5592 | 0.03098 | -0.0293 | 50.3292
14 | 1.5747 | 0.03422 | -0.0269 | 46.0169
14.5 | 1.5913 | 0.03751 | -0.0248 | 42.4234
15 | 1.6054 | 0.04115 | -0.0228 | 39.0134
15.5 | 1.6138 | 0.0454 | -0.021 | 35.5463
16 | 1.6256 | 0.04951 | -0.0196 | 32.8338
16.5 | 1.6311 | 0.05433 | -0.0183 | 30.0221
17 | 1.6361 | 0.05933 | -0.0174 | 27.5763
17.5 | 1.637 | 0.0649 | -0.0167 | 25.2234
18 | 1.6322 | 0.07123 | -0.0165 | 22.9145
18.5 | 1.6283 | 0.07766 | -0.0166 | 20.967
19 | 1.6156 | 0.08525 | -0.0173 | 18.9513
19.5 | 1.6069 | 0.09257 | -0.0183 | 17.3588
20 | 1.589 | 0.10113 | -0.02 | 15.7124

## 55. Re 2M Mach 0.50 (1)
BIGFOIL.COM POLAR EXPORT
GA 30U-615
GA 30U-615 |  |  |  | Cl Max: | 1.752 | at alpha= | 10.5 | deg
JavaFoil+Calcfoil stall+Eppler ext transition |  |  |  | L/D Max: | 117.869 | at alpha= | 3.5 | deg
Re: | 2000000 |  |  | Cd Min: | 0.00711 | at alpha= | -1 | deg
Mach: | 0.5 |  |  | Cl=0 at alpha= | -4.0357 | deg
|  |  |  | @ Cl=0.1, Cd= | 0.0077347
|  |  |  | @ Cl=0.4, Cd= | 0.0072494
|  |  |  | @ Cl=0.6, Cd= | 0.0073361
alpha (deg) | Cl | Cd | Cm | Cl/Cd
-20 | -0.913 | 0.17983 | -0.044 | -5.076
-19.5 | -0.885 | 0.17767 | -0.044 | -4.978
-19 | -0.856 | 0.17295 | -0.043 | -4.95
-18.5 | -0.828 | 0.16836 | -0.043 | -4.918
-18 | -0.8 | 0.16363 | -0.043 | -4.888
-17.5 | -0.772 | 0.15906 | -0.044 | -4.854
-17 | -0.744 | 0.14561 | -0.044 | -5.108
-16.5 | -0.718 | 0.15107 | -0.046 | -4.751
-16 | -0.69 | 0.14226 | -0.046 | -4.847
-15.5 | -0.66 | 0.13466 | -0.045 | -4.904
-15 | -0.63 | 0.1308 | -0.044 | -4.818
-14.5 | -0.601 | 0.12645 | -0.043 | -4.756
-14 | -0.573 | 0.11917 | -0.043 | -4.804
-13.5 | -0.544 | 0.11661 | -0.043 | -4.666
-13 | -0.515 | 0.11225 | -0.043 | -4.592
-12.5 | -0.487 | 0.10953 | -0.043 | -4.445
-12 | -0.458 | 0.10456 | -0.043 | -4.384
-11.5 | -0.431 | 0.0972 | -0.045 | -4.43
-11 | -0.4 | 0.08985 | -0.04 | -4.454
-10.5 | -0.372 | 0.08544 | -0.04 | -4.348
-10 | -0.343 | 0.08211 | -0.04 | -4.177
-9.5 | -0.314 | 0.07992 | -0.04 | -3.934
-9 | -0.286 | 0.07251 | -0.04 | -3.94
-8.5 | -0.257 | 0.06027 | -0.043 | -4.271
-8 | -0.344 | 0.05308 | -0.052 | -6.489
-7.5 | -0.352 | 0.03724 | -0.067 | -9.46
-7 | -0.368 | 0.0121 | -0.088 | -30.408
-6.5 | -0.323 | 0.01031 | -0.091 | -31.372
-6 | -0.264 | 0.00913 | -0.092 | -28.948
-5.5 | -0.2 | 0.009 | -0.092 | -22.253
-5 | -0.134 | 0.00856 | -0.093 | -15.617
-4.5 | -0.065 | 0.00862 | -0.094 | -7.539
-4 | 0.005 | 0.008 | -0.095 | 0.613
-3.5 | 0.076 | 0.00764 | -0.096 | 9.903
-3 | 0.147 | 0.00792 | -0.096 | 18.537
-2.5 | 0.218 | 0.00768 | -0.097 | 28.434
-2 | 0.29 | 0.00751 | -0.098 | 38.623
-1.5 | 0.362 | 0.00741 | -0.099 | 48.878
-1 | 0.433 | 0.00711 | -0.099 | 60.98
-0.5 | 0.505 | 0.00727 | -0.1 | 69.438
0 | 0.58 | 0.0073 | -0.101 | 79.458
0.5 | 0.652 | 0.00743 | -0.102 | 87.652
1 | 0.723 | 0.00792 | -0.103 | 91.349
1.5 | 0.794 | 0.00829 | -0.103 | 95.792
2 | 0.865 | 0.00851 | -0.104 | 101.707
2.5 | 0.936 | 0.00874 | -0.105 | 107.149
3 | 1.006 | 0.0092 | -0.106 | 109.448
3.5 | 1.077 | 0.00913 | -0.106 | 117.869
4 | 1.146 | 0.00976 | -0.107 | 117.494
4.5 | 1.215 | 0.01043 | -0.108 | 116.502
5 | 1.284 | 0.01111 | -0.109 | 115.583
5.5 | 1.351 | 0.01185 | -0.109 | 114.064
6 | 1.417 | 0.01271 | -0.11 | 111.524
6.5 | 1.449 | 0.01406 | -0.108 | 103.038
7 | 1.506 | 0.01538 | -0.109 | 97.93
7.5 | 1.558 | 0.0169 | -0.109 | 92.219
8 | 1.606 | 0.01908 | -0.109 | 84.154
8.5 | 1.65 | 0.0213 | -0.109 | 77.482
9 | 1.694 | 0.02326 | -0.109 | 72.802
9.5 | 1.727 | 0.02561 | -0.11 | 67.446
10 | 1.747 | 0.02872 | -0.11 | 60.839
10.5 | 1.752 | 0.03196 | -0.11 | 54.815
11 | 1.733 | 0.03592 | -0.11 | 48.26
11.5 | 1.665 | 0.04208 | -0.11 | 39.571
12 | 1.459 | 0.05299 | -0.108 | 27.537
12.5 | 1.048 | 0.07322 | -0.103 | 14.313
13 | 1.02 | 0.10253 | -0.09 | 9.95
13.5 | 1.004 | 0.12541 | -0.066 | 8.004
14 | 1.042 | 0.12726 | -0.076 | 8.189
14.5 | 1.09 | 0.12804 | -0.086 | 8.512
15 | 1.116 | 0.1387 | -0.086 | 8.045
15.5 | 1.119 | 0.14269 | -0.073 | 7.843

## 56. Re 2M Mach 0.50 (2)
BIGFOIL.COM POLAR EXPORT
GA 30U-615
GA 30U-615 |  |  |  | Cl Max: | 1.5193 | at alpha= | 14 | deg
XFOIL ncrit=9 |  |  |  | L/D Max: | 134.58 | at alpha= | 3.5 | deg
Re: | 2000000 |  |  | Cd Min: | 0.23762 | at alpha= | -20 | deg
Mach: | 0.5 |  |  | Cl=0 at alpha= | -4.102 | deg
|  |  |  | @ Cl=0.1, Cd= | 0.0080353
|  |  |  | @ Cl=0.4, Cd= | 0.0070431
|  |  |  | @ Cl=0.6, Cd= | 0.006698
alpha (deg) | Cl | Cd | Cm | Cl/Cd
-20 | -0.4781 | 0.23762 | -0.0101 | -2.012
-19.5 | -0.4581 | 0.22936 | -0.0149 | -1.9973
-19 | -0.4377 | 0.22164 | -0.0191 | -1.9748
-18.5 | -0.4148 | 0.21554 | -0.0228 | -1.9245
-18 | -0.3922 | 0.20926 | -0.0266 | -1.8742
-17.5 | -0.3704 | 0.2025 | -0.0304 | -1.8291
-17 | -0.3588 | 0.19369 | -0.0328 | -1.8524
-16 | -0.2243 | 0.16751 | -0.0723 | -1.339
-15.5 | -0.1804 | 0.15638 | -0.0854 | -1.1536
-15 | -0.1625 | 0.1482 | -0.09 | -1.0965
-14.5 | -0.1529 | 0.13876 | -0.0944 | -1.1019
-13.5 | -0.1259 | 0.12354 | -0.1019 | -1.0191
-13 | -0.1119 | 0.11642 | -0.1054 | -0.96118
-12.5 | -0.1226 | 0.10503 | -0.1107 | -1.1673
-12 | -0.1141 | 0.09774 | -0.1144 | -1.1674
-11.5 | -0.1225 | 0.08811 | -0.1193 | -1.3903
-11 | -0.1979 | 0.0709 | -0.1299 | -2.7913
-10.5 | -0.2298 | 0.06075 | -0.1362 | -3.7827
-10 | -0.2646 | 0.05098 | -0.142 | -5.1903
-9.5 | -0.313 | 0.04055 | -0.1479 | -7.7189
-9 | -0.3518 | 0.02853 | -0.158 | -12.3309
-8.5 | -0.3936 | 0.02338 | -0.1511 | -16.8349
-8 | -0.4126 | 0.01878 | -0.1426 | -21.9702
-7.5 | -0.4044 | 0.0148 | -0.1343 | -27.3243
-7 | -0.3615 | 0.01275 | -0.1284 | -28.3529
-6.5 | -0.3056 | 0.01143 | -0.1237 | -26.7367
-6 | -0.2452 | 0.0105 | -0.1199 | -23.3524
-5.5 | -0.1813 | 0.00982 | -0.1168 | -18.4623
-5 | -0.1172 | 0.00926 | -0.1141 | -12.6566
-4.5 | -0.0519 | 0.00878 | -0.1118 | -5.9112
-4 | 0.0133 | 0.00843 | -0.1097 | 1.5777
-3.5 | 0.0796 | 0.00812 | -0.1081 | 9.803
-3 | 0.1446 | 0.00785 | -0.1065 | 18.4204
-2.5 | 0.2099 | 0.00761 | -0.1051 | 27.5821
-1.5 | 0.3383 | 0.00719 | -0.1023 | 47.0515
-1 | 0.4013 | 0.00704 | -0.1009 | 57.0028
-0.5 | 0.4646 | 0.00686 | -0.0996 | 67.7259
0 | 0.5259 | 0.00677 | -0.098 | 77.6809
0.5 | 0.5879 | 0.0067 | -0.0965 | 87.7463
1 | 0.6489 | 0.00669 | -0.0948 | 96.9955
1.5 | 0.7072 | 0.00672 | -0.0925 | 105.2381
2 | 0.7625 | 0.00685 | -0.0897 | 111.3139
2.5 | 0.812 | 0.00703 | -0.0858 | 115.505
3 | 0.8257 | 0.00647 | -0.0746 | 127.6198
3.5 | 0.9461 | 0.00703 | -0.0854 | 134.5804
4 | 1.0318 | 0.00771 | -0.0888 | 133.8262
4.5 | 1.109 | 0.0084 | -0.0905 | 132.0238
5.5 | 1.1645 | 0.00981 | -0.075 | 118.7054
6 | 1.197 | 0.01077 | -0.0686 | 111.1421
6.5 | 1.2319 | 0.01197 | -0.0631 | 102.9156
7 | 1.2662 | 0.01347 | -0.0581 | 94.0015
7.5 | 1.2973 | 0.01534 | -0.0532 | 84.5698
8 | 1.3301 | 0.01731 | -0.0487 | 76.84
8.5 | 1.3602 | 0.01954 | -0.0443 | 69.6111
9 | 1.3847 | 0.02218 | -0.0397 | 62.4301
9.5 | 1.4089 | 0.02501 | -0.0353 | 56.3335
10 | 1.4322 | 0.02805 | -0.0313 | 51.0588
10.5 | 1.4523 | 0.0315 | -0.0274 | 46.1048
11 | 1.4712 | 0.03519 | -0.0238 | 41.8073
11.5 | 1.4874 | 0.03925 | -0.0204 | 37.8955
12 | 1.5002 | 0.04374 | -0.0173 | 34.2981
12.5 | 1.5104 | 0.04858 | -0.0146 | 31.091
13 | 1.5158 | 0.05403 | -0.0122 | 28.0548
14 | 1.5193 | 0.06615 | -0.0089 | 22.9675
14.5 | 1.5145 | 0.07308 | -0.0081 | 20.7239
15 | 1.5059 | 0.08062 | -0.0079 | 18.679
15.5 | 1.4947 | 0.0886 | -0.0083 | 16.8702
16 | 1.4782 | 0.09734 | -0.0095 | 15.1859
16.5 | 1.4633 | 0.10614 | -0.0113 | 13.7865
17 | 1.4434 | 0.11576 | -0.014 | 12.4689
17.5 | 1.4267 | 0.12527 | -0.0172 | 11.389
18 | 1.4092 | 0.13525 | -0.0212 | 10.4192
18.5 | 1.3929 | 0.14534 | -0.0259 | 9.5837
19 | 1.379 | 0.15551 | -0.0311 | 8.8676

## 57. Re 3M Mach 0.00 (1)
BIGFOIL.COM POLAR EXPORT
GA 30U-615
GA 30U-615 |  |  |  | Cl Max: | 1.979 | at alpha= | 16.5 | deg
JavaFoil+Calcfoil stall+Eppler ext transition |  |  |  | L/D Max: | 140.516 | at alpha= | 6 | deg
Re: | 3000000 |  |  | Cd Min: | 0.00626 | at alpha= | -1 | deg
Mach: | 0 |  |  | Cl=0 at alpha= | -4.0328 | deg
|  |  |  | @ Cl=0.1, Cd= | 0.0069771
|  |  |  | @ Cl=0.4, Cd= | 0.0063258
|  |  |  | @ Cl=0.6, Cd= | 0.0067719
alpha (deg) | Cl | Cd | Cm | Cl/Cd
-20 | -0.74 | 0.15724 | -0.038 | -4.708
-19.5 | -0.751 | 0.1497 | -0.038 | -5.016
-19 | -0.76 | 0.14236 | -0.039 | -5.341
-18.5 | -0.769 | 0.13381 | -0.04 | -5.75
-18 | -0.777 | 0.12679 | -0.041 | -6.126
-17.5 | -0.782 | 0.11974 | -0.041 | -6.53
-17 | -0.785 | 0.11424 | -0.042 | -6.871
-16.5 | -0.788 | 0.10609 | -0.043 | -7.424
-16 | -0.786 | 0.10086 | -0.044 | -7.795
-15.5 | -0.786 | 0.09158 | -0.046 | -8.586
-15 | -0.781 | 0.08544 | -0.047 | -9.145
-14.5 | -0.775 | 0.07878 | -0.049 | -9.833
-14 | -0.767 | 0.07023 | -0.051 | -10.928
-13.5 | -0.756 | 0.06431 | -0.052 | -11.751
-13 | -0.745 | 0.05549 | -0.055 | -13.429
-12.5 | -0.731 | 0.0479 | -0.057 | -15.251
-12 | -0.717 | 0.03884 | -0.06 | -18.459
-11.5 | -0.702 | 0.03081 | -0.063 | -22.773
-11 | -0.717 | 0.01458 | -0.07 | -49.198
-10.5 | -0.697 | 0.0116 | -0.073 | -60.094
-10 | -0.66 | 0.01063 | -0.074 | -62.071
-9.5 | -0.615 | 0.00969 | -0.075 | -63.486
-9 | -0.567 | 0.00913 | -0.076 | -62.079
-8.5 | -0.516 | 0.00871 | -0.076 | -59.291
-8 | -0.464 | 0.00854 | -0.077 | -54.323
-7.5 | -0.409 | 0.00847 | -0.078 | -48.283
-7 | -0.353 | 0.00789 | -0.078 | -44.773
-6.5 | -0.296 | 0.0076 | -0.079 | -38.949
-6 | -0.237 | 0.00763 | -0.08 | -31.125
-5.5 | -0.178 | 0.00771 | -0.08 | -23.079
-5 | -0.118 | 0.00746 | -0.081 | -15.797
-4.5 | -0.057 | 0.00712 | -0.082 | -7.998
-4 | 0.004 | 0.00709 | -0.082 | 0.605
-3.5 | 0.066 | 0.00701 | -0.083 | 9.398
-3 | 0.128 | 0.00695 | -0.084 | 18.384
-2.5 | 0.19 | 0.0069 | -0.084 | 27.489
-2 | 0.252 | 0.00657 | -0.085 | 38.352
-1.5 | 0.314 | 0.00644 | -0.086 | 48.746
-1 | 0.376 | 0.00626 | -0.086 | 60.036
-0.5 | 0.438 | 0.00643 | -0.087 | 68.062
0 | 0.503 | 0.00635 | -0.088 | 79.191
0.5 | 0.565 | 0.00658 | -0.088 | 85.913
1 | 0.627 | 0.00692 | -0.089 | 90.588
1.5 | 0.689 | 0.007 | -0.09 | 98.504
2 | 0.751 | 0.00716 | -0.09 | 104.942
2.5 | 0.813 | 0.00731 | -0.091 | 111.196
3 | 0.874 | 0.00757 | -0.092 | 115.543
3.5 | 0.936 | 0.00717 | -0.092 | 130.451
4 | 0.997 | 0.00753 | -0.093 | 132.278
4.5 | 1.057 | 0.00793 | -0.094 | 133.343
5 | 1.118 | 0.00834 | -0.094 | 134.012
5.5 | 1.178 | 0.00876 | -0.095 | 134.562
6 | 1.238 | 0.00881 | -0.096 | 140.516
6.5 | 1.297 | 0.00966 | -0.096 | 134.326
7 | 1.356 | 0.00982 | -0.097 | 138.047
7.5 | 1.413 | 0.0104 | -0.097 | 135.851
8 | 1.47 | 0.01108 | -0.098 | 132.626
8.5 | 1.526 | 0.01183 | -0.099 | 129.016
9 | 1.581 | 0.01284 | -0.099 | 123.158
9.5 | 1.634 | 0.01352 | -0.1 | 120.836
10 | 1.651 | 0.0154 | -0.098 | 107.186
10.5 | 1.694 | 0.01645 | -0.099 | 102.972
11 | 1.735 | 0.01766 | -0.099 | 98.264
11.5 | 1.773 | 0.01899 | -0.099 | 93.345
12 | 1.809 | 0.02024 | -0.1 | 89.347
12.5 | 1.841 | 0.02165 | -0.1 | 85.019
13 | 1.868 | 0.02321 | -0.1 | 80.503
13.5 | 1.894 | 0.02476 | -0.1 | 76.49
14 | 1.917 | 0.02675 | -0.101 | 71.657
14.5 | 1.937 | 0.02851 | -0.101 | 67.949
15 | 1.953 | 0.03055 | -0.101 | 63.934
15.5 | 1.965 | 0.03338 | -0.101 | 58.847
16 | 1.973 | 0.03573 | -0.102 | 55.217
16.5 | 1.979 | 0.03816 | -0.102 | 51.847
17 | 1.976 | 0.04083 | -0.102 | 48.4
17.5 | 1.965 | 0.04385 | -0.102 | 44.823
18 | 1.95 | 0.04683 | -0.102 | 41.645
18.5 | 1.93 | 0.05031 | -0.102 | 38.368
19 | 1.906 | 0.0542 | -0.102 | 35.177
19.5 | 1.88 | 0.05818 | -0.102 | 32.309
20 | 1.849 | 0.06272 | -0.102 | 29.473

## 58. Re 3M Mach 0.00 (2)
BIGFOIL.COM POLAR EXPORT
GA 30U-615
GA 30U-615 |  |  |  | Cl Max: | 1.737 | at alpha= | 19 | deg
XFOIL ncrit=9 |  |  |  | L/D Max: | 155.016 | at alpha= | 4.5 | deg
Re: | 3000000 |  |  | Cd Min: | 0.14393 | at alpha= | -20 | deg
Mach: | 0 |  |  | Cl=0 at alpha= | -4.1516 | deg
|  |  |  | @ Cl=0.1, Cd= | 0.0066872
|  |  |  | @ Cl=0.4, Cd= | 0.00584
|  |  |  | @ Cl=0.6, Cd= | 0.0056429
alpha (deg) | Cl | Cd | Cm | Cl/Cd
-20 | -0.7305 | 0.14393 | -0.0373 | -5.0754
-19.5 | -0.7689 | 0.12875 | -0.0461 | -5.972
-19 | -0.8646 | 0.10452 | -0.0607 | -8.2721
-18.5 | -1.266 | 0.03781 | -0.107 | -33.4832
-18 | -1.2938 | 0.028 | -0.1147 | -46.2071
-17.5 | -1.2968 | 0.0245 | -0.1127 | -52.9306
-17 | -1.2829 | 0.02237 | -0.1099 | -57.3491
-16.5 | -1.2272 | 0.0205 | -0.1133 | -59.8634
-16 | -1.1205 | 0.0185 | -0.1263 | -60.5676
-15.5 | -1.0941 | 0.01774 | -0.1222 | -61.6742
-15 | -1.072 | 0.01682 | -0.117 | -63.7337
-14.5 | -1.0421 | 0.01577 | -0.1132 | -66.0812
-14 | -1.0044 | 0.01499 | -0.1104 | -67.0047
-13.5 | -0.9625 | 0.01427 | -0.1082 | -67.4492
-13 | -0.9187 | 0.01367 | -0.1062 | -67.2056
-12.5 | -0.8719 | 0.0131 | -0.1047 | -66.5573
-12 | -0.8276 | 0.01239 | -0.1027 | -66.7958
-11.5 | -0.7792 | 0.01181 | -0.1014 | -65.978
-11 | -0.7295 | 0.01136 | -0.1002 | -64.2165
-10.5 | -0.6785 | 0.01096 | -0.0992 | -61.9069
-10 | -0.6291 | 0.01039 | -0.0979 | -60.5486
-9.5 | -0.5775 | 0.00999 | -0.097 | -57.8078
-9 | -0.5247 | 0.00965 | -0.0963 | -54.3731
-8.5 | -0.4727 | 0.00925 | -0.0954 | -51.1027
-8 | -0.4191 | 0.00892 | -0.0947 | -46.9843
-7.5 | -0.3655 | 0.00867 | -0.0941 | -42.1569
-7 | -0.3115 | 0.00831 | -0.0935 | -37.485
-6.5 | -0.2573 | 0.0081 | -0.0929 | -31.7654
-6 | -0.2027 | 0.0078 | -0.0924 | -25.9872
-5.5 | -0.1484 | 0.00759 | -0.0919 | -19.552
-5 | -0.0933 | 0.00736 | -0.0915 | -12.6766
-4.5 | -0.0386 | 0.00715 | -0.091 | -5.3986
-4 | 0.0168 | 0.00695 | -0.0907 | 2.4173
-3.5 | 0.0715 | 0.00678 | -0.0902 | 10.5457
-3 | 0.1268 | 0.0066 | -0.0899 | 19.2121
-2.5 | 0.1817 | 0.00645 | -0.0895 | 28.1705
-2 | 0.2367 | 0.00628 | -0.0891 | 37.6911
-1.5 | 0.2912 | 0.00613 | -0.0886 | 47.5041
-1 | 0.3458 | 0.00598 | -0.0882 | 57.8261
-0.5 | 0.4 | 0.00584 | -0.0877 | 68.4932
0 | 0.4541 | 0.00575 | -0.0872 | 78.9739
0.5 | 0.5087 | 0.00567 | -0.0868 | 89.7178
1 | 0.5624 | 0.00565 | -0.0863 | 99.5398
1.5 | 0.6153 | 0.00564 | -0.0856 | 109.0957
2 | 0.6678 | 0.00567 | -0.0848 | 117.7778
2.5 | 0.7177 | 0.00575 | -0.0836 | 124.8174
3 | 0.7503 | 0.00523 | -0.0788 | 143.4608
3.5 | 0.7932 | 0.00531 | -0.0759 | 149.3785
4 | 0.8716 | 0.00569 | -0.0811 | 153.181
4.5 | 0.9425 | 0.00608 | -0.0846 | 155.0164
5 | 1.0071 | 0.00651 | -0.0868 | 154.7005
5.5 | 1.0663 | 0.00692 | -0.0879 | 154.0896
6 | 1.1302 | 0.00743 | -0.0902 | 152.1131
6.5 | 1.1939 | 0.00791 | -0.0925 | 150.9355
7 | 1.2387 | 0.00838 | -0.0907 | 147.8162
7.5 | 1.2674 | 0.00884 | -0.0854 | 143.371
8 | 1.2905 | 0.00928 | -0.079 | 139.0625
8.5 | 1.3147 | 0.00979 | -0.0731 | 134.2901
9 | 1.344 | 0.01043 | -0.0685 | 128.8591
9.5 | 1.374 | 0.0112 | -0.0645 | 122.6786
10 | 1.4024 | 0.01216 | -0.0605 | 115.3289
10.5 | 1.4308 | 0.01325 | -0.057 | 107.9849
11 | 1.4604 | 0.01443 | -0.0539 | 101.2058
11.5 | 1.4885 | 0.01577 | -0.0509 | 94.3881
12 | 1.516 | 0.01726 | -0.0482 | 87.8331
12.5 | 1.5419 | 0.01892 | -0.0456 | 81.4958
13 | 1.5658 | 0.02077 | -0.043 | 75.3876
13.5 | 1.5884 | 0.02277 | -0.0404 | 69.7585
14 | 1.6116 | 0.0248 | -0.0382 | 64.9839
14.5 | 1.6319 | 0.02711 | -0.0359 | 60.1955
15 | 1.6496 | 0.02971 | -0.0337 | 55.5234
15.5 | 1.6692 | 0.03227 | -0.0319 | 51.7261
16 | 1.6845 | 0.03528 | -0.0301 | 47.7466
16.5 | 1.6967 | 0.03867 | -0.0284 | 43.8764
17 | 1.7115 | 0.04196 | -0.027 | 40.7888
17.5 | 1.719 | 0.04598 | -0.0256 | 37.3858
18 | 1.7288 | 0.04992 | -0.0246 | 34.6314
18.5 | 1.7331 | 0.05451 | -0.0237 | 31.7942
19 | 1.737 | 0.05927 | -0.0231 | 29.3066
19.5 | 1.7348 | 0.06485 | -0.0227 | 26.751
20 | 1.7324 | 0.07054 | -0.0226 | 24.5591

## 59. Re 3M Mach 0.10 (1)
BIGFOIL.COM POLAR EXPORT
GA 30U-615
GA 30U-615 |  |  |  | Cl Max: | 1.967 | at alpha= | 16.5 | deg
JavaFoil+Calcfoil stall+Eppler ext transition |  |  |  | L/D Max: | 139.747 | at alpha= | 6 | deg
Re: | 3000000 |  |  | Cd Min: | 0.00642 | at alpha= | -1 | deg
Mach: | 0.1 |  |  | Cl=0 at alpha= | -4.0328 | deg
|  |  |  | @ Cl=0.1, Cd= | 0.0070219
|  |  |  | @ Cl=0.4, Cd= | 0.0064236
|  |  |  | @ Cl=0.6, Cd= | 0.0067548
alpha (deg) | Cl | Cd | Cm | Cl/Cd
-20 | -0.694 | 0.16209 | -0.037 | -4.282
-19.5 | -0.708 | 0.15396 | -0.038 | -4.599
-19 | -0.721 | 0.14563 | -0.038 | -4.948
-18.5 | -0.732 | 0.13713 | -0.039 | -5.34
-18 | -0.742 | 0.13062 | -0.04 | -5.684
-17.5 | -0.751 | 0.12267 | -0.041 | -6.124
-17 | -0.757 | 0.11706 | -0.041 | -6.466
-16.5 | -0.762 | 0.11005 | -0.042 | -6.921
-16 | -0.763 | 0.10391 | -0.043 | -7.347
-15.5 | -0.765 | 0.09544 | -0.045 | -8.019
-15 | -0.764 | 0.08768 | -0.047 | -8.716
-14.5 | -0.759 | 0.08159 | -0.048 | -9.304
-14 | -0.752 | 0.07435 | -0.049 | -10.12
-13.5 | -0.742 | 0.0686 | -0.051 | -10.818
-13 | -0.734 | 0.05908 | -0.054 | -12.42
-12.5 | -0.722 | 0.05058 | -0.056 | -14.266
-12 | -0.708 | 0.04172 | -0.059 | -16.983
-11.5 | -0.694 | 0.03283 | -0.062 | -21.151
-11 | -0.707 | 0.01663 | -0.07 | -42.486
-10.5 | -0.692 | 0.01213 | -0.073 | -57.057
-10 | -0.66 | 0.01077 | -0.075 | -61.336
-9.5 | -0.616 | 0.00978 | -0.075 | -62.962
-9 | -0.568 | 0.00922 | -0.076 | -61.651
-8.5 | -0.518 | 0.00879 | -0.077 | -58.878
-8 | -0.465 | 0.00852 | -0.077 | -54.574
-7.5 | -0.411 | 0.00857 | -0.078 | -47.909
-7 | -0.355 | 0.00795 | -0.079 | -44.622
-6.5 | -0.297 | 0.0077 | -0.079 | -38.604
-6 | -0.238 | 0.00769 | -0.08 | -31.011
-5.5 | -0.179 | 0.00769 | -0.081 | -23.26
-5 | -0.118 | 0.00723 | -0.081 | -16.371
-4.5 | -0.057 | 0.0071 | -0.082 | -8.063
-4 | 0.004 | 0.00713 | -0.083 | 0.605
-3.5 | 0.066 | 0.007 | -0.083 | 9.463
-3 | 0.128 | 0.00704 | -0.084 | 18.233
-2.5 | 0.191 | 0.00685 | -0.085 | 27.848
-2 | 0.253 | 0.00657 | -0.085 | 38.496
-1.5 | 0.316 | 0.00651 | -0.086 | 48.502
-1 | 0.378 | 0.00642 | -0.087 | 58.835
-0.5 | 0.44 | 0.00643 | -0.087 | 68.419
0 | 0.506 | 0.00643 | -0.088 | 78.582
0.5 | 0.568 | 0.0066 | -0.089 | 85.993
1 | 0.63 | 0.0069 | -0.089 | 91.39
1.5 | 0.693 | 0.00706 | -0.09 | 98.078
2 | 0.755 | 0.00723 | -0.091 | 104.429
2.5 | 0.817 | 0.00731 | -0.091 | 111.784
3 | 0.878 | 0.0076 | -0.092 | 115.517
3.5 | 0.94 | 0.00722 | -0.093 | 130.249
4 | 1.002 | 0.00759 | -0.093 | 131.933
4.5 | 1.063 | 0.00798 | -0.094 | 133.194
5 | 1.123 | 0.00838 | -0.095 | 134.027
5.5 | 1.184 | 0.00889 | -0.095 | 133.22
6 | 1.244 | 0.0089 | -0.096 | 139.747
6.5 | 1.303 | 0.00975 | -0.097 | 133.645
7 | 1.362 | 0.00992 | -0.097 | 137.313
7.5 | 1.42 | 0.01051 | -0.098 | 135.13
8 | 1.477 | 0.0112 | -0.099 | 131.893
8.5 | 1.533 | 0.01201 | -0.099 | 127.645
9 | 1.588 | 0.01302 | -0.1 | 121.998
9.5 | 1.641 | 0.01373 | -0.1 | 119.51
10 | 1.656 | 0.01565 | -0.099 | 105.804
10.5 | 1.699 | 0.01674 | -0.099 | 101.511
11 | 1.74 | 0.01799 | -0.099 | 96.705
11.5 | 1.777 | 0.01933 | -0.1 | 91.947
12 | 1.812 | 0.02064 | -0.1 | 87.828
12.5 | 1.843 | 0.02208 | -0.1 | 83.459
13 | 1.87 | 0.02371 | -0.1 | 78.865
13.5 | 1.895 | 0.02542 | -0.101 | 74.55
14 | 1.917 | 0.02733 | -0.101 | 70.136
14.5 | 1.935 | 0.02922 | -0.101 | 66.211
15 | 1.95 | 0.03129 | -0.102 | 62.302
15.5 | 1.958 | 0.03428 | -0.102 | 57.125
16 | 1.965 | 0.03676 | -0.102 | 53.443
16.5 | 1.967 | 0.03931 | -0.102 | 50.041
17 | 1.961 | 0.0422 | -0.102 | 46.476
17.5 | 1.947 | 0.04516 | -0.102 | 43.119
18 | 1.927 | 0.04864 | -0.102 | 39.626
18.5 | 1.903 | 0.0524 | -0.103 | 36.316
19 | 1.874 | 0.05657 | -0.103 | 33.135
19.5 | 1.842 | 0.06086 | -0.102 | 30.259
20 | 1.805 | 0.06607 | -0.102 | 27.323

## 60. Re 3M Mach 0.10 (2)
BIGFOIL.COM POLAR EXPORT
GA 30U-615
GA 30U-615 |  |  |  | Cl Max: | 1.7283 | at alpha= | 19 | deg
XFOIL ncrit=9 |  |  |  | L/D Max: | 154.869 | at alpha= | 4.5 | deg
Re: | 3000000 |  |  | Cd Min: | 0.15449 | at alpha= | -20 | deg
Mach: | 0.1 |  |  | Cl=0 at alpha= | -4.1493 | deg
|  |  |  | @ Cl=0.1, Cd= | 0.0067091
|  |  |  | @ Cl=0.4, Cd= | 0.0058661
|  |  |  | @ Cl=0.6, Cd= | 0.0056571
alpha (deg) | Cl | Cd | Cm | Cl/Cd
-20 | -0.6843 | 0.15449 | -0.0322 | -4.4294
-19.5 | -0.7137 | 0.14038 | -0.0403 | -5.0841
-19 | -0.7567 | 0.12451 | -0.0496 | -6.0774
-18.5 | -0.8486 | 0.1014 | -0.0636 | -8.3688
-18 | -1.2212 | 0.04062 | -0.1059 | -30.064
-17.5 | -1.2633 | 0.02803 | -0.1166 | -45.0696
-17 | -1.2685 | 0.02448 | -0.1142 | -51.8178
-16.5 | -1.2313 | 0.02204 | -0.1156 | -55.8666
-16 | -1.1273 | 0.01956 | -0.1286 | -57.6329
-15.5 | -1.0843 | 0.01839 | -0.1282 | -58.9614
-15 | -1.068 | 0.0176 | -0.1217 | -60.6818
-14.5 | -1.0403 | 0.01653 | -0.1174 | -62.9341
-14 | -1.0076 | 0.01549 | -0.1137 | -65.0484
-13.5 | -0.9673 | 0.01467 | -0.1111 | -65.9373
-13 | -0.9242 | 0.01398 | -0.1088 | -66.1087
-12.5 | -0.8779 | 0.01335 | -0.1069 | -65.7603
-12 | -0.8318 | 0.01274 | -0.105 | -65.2904
-11.5 | -0.7846 | 0.01202 | -0.1033 | -65.2745
-11 | -0.7351 | 0.01152 | -0.1019 | -63.8108
-10.5 | -0.6839 | 0.01108 | -0.1007 | -61.7238
-10 | -0.6336 | 0.01055 | -0.0994 | -60.0569
-9.5 | -0.5819 | 0.01009 | -0.0983 | -57.671
-9 | -0.5289 | 0.00973 | -0.0974 | -54.3577
-8.5 | -0.476 | 0.00935 | -0.0965 | -50.9091
-8 | -0.4224 | 0.00898 | -0.0957 | -47.0379
-7.5 | -0.3681 | 0.00873 | -0.095 | -42.1649
-7 | -0.3139 | 0.00836 | -0.0944 | -37.5478
-6.5 | -0.2594 | 0.00813 | -0.0937 | -31.9065
-6 | -0.2043 | 0.00783 | -0.0932 | -26.092
-5.5 | -0.1494 | 0.00762 | -0.0926 | -19.6063
-5 | -0.0941 | 0.00739 | -0.0921 | -12.7334
-4.5 | -0.039 | 0.00718 | -0.0916 | -5.4318
-4 | 0.0166 | 0.00697 | -0.0912 | 2.3816
-3.5 | 0.0719 | 0.00679 | -0.0908 | 10.5891
-3 | 0.1275 | 0.00663 | -0.0904 | 19.2308
-2.5 | 0.1827 | 0.00646 | -0.09 | 28.2817
-2 | 0.238 | 0.0063 | -0.0896 | 37.7778
-1.5 | 0.293 | 0.00615 | -0.0891 | 47.6423
-1 | 0.3478 | 0.006 | -0.0887 | 57.9667
-0.5 | 0.4024 | 0.00586 | -0.0882 | 68.6689
0 | 0.4566 | 0.00577 | -0.0876 | 79.1334
0.5 | 0.5116 | 0.00569 | -0.0872 | 89.9121
1 | 0.5657 | 0.00567 | -0.0867 | 99.7707
1.5 | 0.6188 | 0.00565 | -0.0859 | 109.5221
2 | 0.6715 | 0.0057 | -0.0852 | 117.807
2.5 | 0.7214 | 0.00579 | -0.0838 | 124.5941
3 | 0.7543 | 0.00526 | -0.079 | 143.403
3.5 | 0.7968 | 0.00535 | -0.0759 | 148.9346
4 | 0.8761 | 0.00573 | -0.0812 | 152.897
4.5 | 0.9478 | 0.00612 | -0.0848 | 154.8693
5 | 1.0125 | 0.00657 | -0.087 | 154.1096
5.5 | 1.0726 | 0.00697 | -0.0881 | 153.8881
6 | 1.1369 | 0.00748 | -0.0904 | 151.992
6.5 | 1.2009 | 0.008 | -0.0926 | 150.1125
7 | 1.242 | 0.00846 | -0.0899 | 146.8085
7.5 | 1.2707 | 0.00891 | -0.0845 | 142.615
8 | 1.2909 | 0.00935 | -0.0774 | 138.0642
8.5 | 1.3171 | 0.0099 | -0.0718 | 133.0404
9 | 1.3467 | 0.01059 | -0.0673 | 127.1671
9.5 | 1.3769 | 0.0114 | -0.0633 | 120.7807
10 | 1.4052 | 0.01243 | -0.0593 | 113.0491
10.5 | 1.4345 | 0.01354 | -0.0559 | 105.9453
11 | 1.4638 | 0.01479 | -0.0528 | 98.9723
11.5 | 1.4916 | 0.01623 | -0.0498 | 91.9039
12 | 1.5194 | 0.01776 | -0.0471 | 85.5518
12.5 | 1.5449 | 0.01951 | -0.0444 | 79.185
13 | 1.5679 | 0.02148 | -0.0417 | 72.9935
13.5 | 1.5894 | 0.02362 | -0.0391 | 67.2904
14 | 1.6115 | 0.02579 | -0.0367 | 62.4855
14.5 | 1.6323 | 0.02817 | -0.0345 | 57.9446
15 | 1.6503 | 0.03084 | -0.0323 | 53.5117
15.5 | 1.6685 | 0.03362 | -0.0305 | 49.6282
16 | 1.6845 | 0.03666 | -0.0287 | 45.9493
16.5 | 1.6952 | 0.04029 | -0.0269 | 42.075
17 | 1.7096 | 0.0437 | -0.0256 | 39.1213
17.5 | 1.716 | 0.04797 | -0.0243 | 35.7724
18 | 1.7229 | 0.05232 | -0.0233 | 32.93
18.5 | 1.7272 | 0.05702 | -0.0224 | 30.2911
19 | 1.7283 | 0.06222 | -0.0219 | 27.7772
19.5 | 1.7273 | 0.06774 | -0.0216 | 25.499
20 | 1.7203 | 0.07416 | -0.0217 | 23.1971

## 61. Re 3M Mach 0.25 (1)
BIGFOIL.COM POLAR EXPORT
GA 30U-615
GA 30U-615 |  |  |  | Cl Max: | 1.906 | at alpha= | 14.5 | deg
JavaFoil+Calcfoil stall+Eppler ext transition |  |  |  | L/D Max: | 137.069 | at alpha= | 6 | deg
Re: | 3000000 |  |  | Cd Min: | 0.00648 | at alpha= | -1 | deg
Mach: | 0.25 |  |  | Cl=0 at alpha= | -4.0317 | deg
|  |  |  | @ Cl=0.1, Cd= | 0.0071
|  |  |  | @ Cl=0.4, Cd= | 0.0065006
|  |  |  | @ Cl=0.6, Cd= | 0.0068475
alpha (deg) | Cl | Cd | Cm | Cl/Cd
-18 | -0.438 | 0.15944 | -0.036 | -2.745
-17.5 | -0.477 | 0.15327 | -0.035 | -3.111
-17 | -0.514 | 0.13974 | -0.037 | -3.675
-16.5 | -0.546 | 0.13048 | -0.038 | -4.186
-16 | -0.575 | 0.12099 | -0.039 | -4.752
-15.5 | -0.6 | 0.11313 | -0.04 | -5.304
-15 | -0.62 | 0.10559 | -0.042 | -5.876
-14.5 | -0.637 | 0.09671 | -0.043 | -6.586
-14 | -0.648 | 0.09018 | -0.045 | -7.184
-13.5 | -0.654 | 0.08369 | -0.046 | -7.817
-13 | -0.657 | 0.07549 | -0.049 | -8.71
-12.5 | -0.657 | 0.06702 | -0.051 | -9.796
-12 | -0.651 | 0.0591 | -0.054 | -11.008
-11.5 | -0.641 | 0.05096 | -0.057 | -12.586
-11 | -0.634 | 0.03971 | -0.061 | -15.959
-10.5 | -0.621 | 0.03017 | -0.065 | -20.593
-10 | -0.638 | 0.01365 | -0.074 | -46.716
-9.5 | -0.617 | 0.01055 | -0.077 | -58.482
-9 | -0.572 | 0.01021 | -0.078 | -56.043
-8.5 | -0.524 | 0.00928 | -0.079 | -56.451
-8 | -0.472 | 0.00888 | -0.079 | -53.134
-7.5 | -0.418 | 0.00853 | -0.08 | -48.991
-7 | -0.362 | 0.00812 | -0.081 | -44.581
-6.5 | -0.304 | 0.00818 | -0.081 | -37.107
-6 | -0.244 | 0.00754 | -0.082 | -32.381
-5.5 | -0.183 | 0.00785 | -0.083 | -23.34
-5 | -0.121 | 0.00742 | -0.083 | -16.343
-4.5 | -0.059 | 0.00718 | -0.084 | -8.185
-4 | 0.004 | 0.00728 | -0.085 | 0.607
-3.5 | 0.068 | 0.00713 | -0.086 | 9.528
-3 | 0.132 | 0.00707 | -0.086 | 18.639
-2.5 | 0.196 | 0.00699 | -0.087 | 28.001
-2 | 0.26 | 0.0067 | -0.088 | 38.832
-1.5 | 0.324 | 0.00653 | -0.088 | 49.671
-1 | 0.388 | 0.00648 | -0.089 | 59.866
-0.5 | 0.452 | 0.00659 | -0.09 | 68.585
0 | 0.519 | 0.00651 | -0.09 | 79.739
0.5 | 0.584 | 0.00678 | -0.091 | 86.018
1 | 0.648 | 0.00705 | -0.092 | 91.828
1.5 | 0.711 | 0.00725 | -0.092 | 98.076
2 | 0.775 | 0.00734 | -0.093 | 105.644
2.5 | 0.839 | 0.00752 | -0.094 | 111.53
3 | 0.902 | 0.00789 | -0.095 | 114.348
3.5 | 0.966 | 0.00749 | -0.095 | 128.874
4 | 1.029 | 0.0079 | -0.096 | 130.129
4.5 | 1.091 | 0.00829 | -0.097 | 131.694
5 | 1.154 | 0.00876 | -0.097 | 131.615
5.5 | 1.215 | 0.00924 | -0.098 | 131.521
6 | 1.277 | 0.00931 | -0.099 | 137.069
6.5 | 1.337 | 0.01031 | -0.099 | 129.729
7 | 1.397 | 0.01043 | -0.1 | 133.965
7.5 | 1.456 | 0.01111 | -0.101 | 131.027
8 | 1.514 | 0.0119 | -0.101 | 127.167
8.5 | 1.57 | 0.01312 | -0.102 | 119.688
9 | 1.594 | 0.0149 | -0.1 | 106.983
9.5 | 1.641 | 0.01591 | -0.101 | 103.119
10 | 1.685 | 0.01704 | -0.101 | 98.879
10.5 | 1.726 | 0.01832 | -0.101 | 94.223
11 | 1.763 | 0.01995 | -0.102 | 88.372
11.5 | 1.797 | 0.02144 | -0.102 | 83.814
12 | 1.827 | 0.02302 | -0.102 | 79.385
12.5 | 1.854 | 0.02474 | -0.102 | 74.938
13 | 1.875 | 0.02661 | -0.103 | 70.469
13.5 | 1.892 | 0.02867 | -0.103 | 65.993
14 | 1.902 | 0.0311 | -0.103 | 61.18
14.5 | 1.906 | 0.03434 | -0.103 | 55.501
15 | 1.906 | 0.03704 | -0.103 | 51.45
15.5 | 1.899 | 0.04001 | -0.104 | 47.459
16 | 1.886 | 0.04319 | -0.104 | 43.673
16.5 | 1.867 | 0.04679 | -0.104 | 39.906
17 | 1.835 | 0.05088 | -0.104 | 36.057
17.5 | 1.788 | 0.05571 | -0.103 | 32.087
18 | 1.732 | 0.06159 | -0.103 | 28.118
18.5 | 1.669 | 0.06787 | -0.103 | 24.585
19 | 1.599 | 0.07444 | -0.102 | 21.478
19.5 | 1.522 | 0.08293 | -0.102 | 18.35

## 62. Re 3M Mach 0.25 (2)
BIGFOIL.COM POLAR EXPORT
GA 30U-615
GA 30U-615 |  |  |  | Cl Max: | 1.691 | at alpha= | 17.5 | deg
XFOIL ncrit=9 |  |  |  | L/D Max: | 152.977 | at alpha= | 5 | deg
Re: | 3000000 |  |  | Cd Min: | 0.21079 | at alpha= | -19.5 | deg
Mach: | 0.25 |  |  | Cl=0 at alpha= | -4.1401 | deg
|  |  |  | @ Cl=0.1, Cd= | 0.0068217
|  |  |  | @ Cl=0.4, Cd= | 0.0059782
|  |  |  | @ Cl=0.6, Cd= | 0.0057531
alpha (deg) | Cl | Cd | Cm | Cl/Cd
-19.5 | -0.4575 | 0.21079 | -0.0118 | -2.1704
-19 | -0.4447 | 0.20262 | -0.0159 | -2.1947
-18.5 | -0.4435 | 0.19047 | -0.0209 | -2.3285
-18 | -0.5622 | 0.15041 | -0.0389 | -3.7378
-17.5 | -0.6116 | 0.13229 | -0.0491 | -4.6232
-17 | -0.6474 | 0.118 | -0.0573 | -5.4864
-16.5 | -0.6917 | 0.10318 | -0.0661 | -6.7038
-16 | -0.7973 | 0.08075 | -0.081 | -9.8737
-15.5 | -0.9856 | 0.03951 | -0.1243 | -24.9456
-15 | -0.959 | 0.02426 | -0.1534 | -39.5301
-14.5 | -0.9736 | 0.02148 | -0.1467 | -45.3259
-14 | -0.9706 | 0.01973 | -0.1391 | -49.1941
-13.5 | -0.96 | 0.01829 | -0.1315 | -52.4877
-13 | -0.9342 | 0.01679 | -0.126 | -55.6403
-12.5 | -0.8991 | 0.01546 | -0.1217 | -58.1565
-12 | -0.8561 | 0.01449 | -0.1182 | -59.0821
-11.5 | -0.8088 | 0.01363 | -0.1153 | -59.3397
-11 | -0.7598 | 0.0129 | -0.1126 | -58.8992
-10.5 | -0.7109 | 0.01201 | -0.1101 | -59.1923
-9.5 | -0.6041 | 0.01089 | -0.1063 | -55.4729
-9 | -0.5514 | 0.01028 | -0.1043 | -53.6381
-8.5 | -0.4956 | 0.00983 | -0.103 | -50.4171
-8 | -0.4399 | 0.00944 | -0.1016 | -46.5996
-7.5 | -0.3838 | 0.00901 | -0.1004 | -42.5971
-7 | -0.3268 | 0.00871 | -0.0993 | -37.5201
-6.5 | -0.2703 | 0.00833 | -0.0983 | -32.449
-6 | -0.2129 | 0.00808 | -0.0974 | -26.349
-5.5 | -0.1559 | 0.00778 | -0.0966 | -20.0386
-5 | -0.0991 | 0.00755 | -0.0957 | -13.1258
-4.5 | -0.0411 | 0.00731 | -0.0951 | -5.6224
-4 | 0.016 | 0.00712 | -0.0944 | 2.2472
-3.5 | 0.0738 | 0.0069 | -0.0939 | 10.6957
-3 | 0.1307 | 0.00673 | -0.0933 | 19.4205
-2.5 | 0.1885 | 0.00655 | -0.0928 | 28.7786
-2 | 0.2449 | 0.0064 | -0.0922 | 38.2656
-1.5 | 0.3023 | 0.00622 | -0.0917 | 48.6013
-1 | 0.3584 | 0.00611 | -0.0911 | 58.6579
-0.5 | 0.4152 | 0.00593 | -0.0906 | 70.0169
0 | 0.4711 | 0.00586 | -0.0899 | 80.3925
0.5 | 0.5272 | 0.00578 | -0.0893 | 91.2111
1 | 0.5832 | 0.00575 | -0.0887 | 101.4261
1.5 | 0.6379 | 0.00576 | -0.0878 | 110.7465
2 | 0.6908 | 0.00584 | -0.0866 | 118.2877
2.5 | 0.7422 | 0.00595 | -0.0851 | 124.7395
3 | 0.7764 | 0.00552 | -0.0802 | 140.6522
3.5 | 0.8174 | 0.00551 | -0.0763 | 148.3485
4 | 0.9014 | 0.00591 | -0.082 | 152.5212
4.5 | 0.9765 | 0.00639 | -0.0858 | 152.8169
5 | 1.0433 | 0.00682 | -0.0877 | 152.9765
5.5 | 1.1061 | 0.00732 | -0.0889 | 151.1066
6 | 1.1738 | 0.00782 | -0.0912 | 150.1023
6.5 | 1.231 | 0.0084 | -0.0913 | 146.5476
7 | 1.2547 | 0.00883 | -0.0843 | 142.0951
7.5 | 1.2718 | 0.0093 | -0.076 | 136.7527
8 | 1.3013 | 0.0099 | -0.0706 | 131.4444
8.5 | 1.3307 | 0.01071 | -0.0656 | 124.2484
9 | 1.361 | 0.01168 | -0.0612 | 116.524
9.5 | 1.3931 | 0.01273 | -0.0574 | 109.4344
10 | 1.4239 | 0.014 | -0.0538 | 101.7071
10.5 | 1.4514 | 0.01557 | -0.0502 | 93.2177
11 | 1.4792 | 0.01726 | -0.0469 | 85.701
11.5 | 1.5051 | 0.01916 | -0.0437 | 78.5543
12 | 1.5309 | 0.02115 | -0.0407 | 72.383
12.5 | 1.5547 | 0.02334 | -0.0378 | 66.611
13 | 1.5752 | 0.02584 | -0.0348 | 60.9598
13.5 | 1.5961 | 0.02846 | -0.0322 | 56.0822
14 | 1.6146 | 0.03136 | -0.0297 | 51.486
14.5 | 1.6308 | 0.03458 | -0.0273 | 47.1602
15 | 1.6488 | 0.03778 | -0.0253 | 43.6421
15.5 | 1.6625 | 0.04145 | -0.0234 | 40.1086
16 | 1.6727 | 0.04555 | -0.0216 | 36.7223
16.5 | 1.683 | 0.0498 | -0.0202 | 33.7952
17 | 1.6862 | 0.05482 | -0.0189 | 30.7588
17.5 | 1.691 | 0.05983 | -0.018 | 28.2634
18 | 1.69 | 0.06561 | -0.0173 | 25.7583
18.5 | 1.6846 | 0.07199 | -0.0171 | 23.4005
19 | 1.6795 | 0.07854 | -0.0173 | 21.384
19.5 | 1.6673 | 0.08604 | -0.018 | 19.3782
20 | 1.6542 | 0.09387 | -0.0192 | 17.6222

## 63. Re 3M Mach 0.50 (1)
BIGFOIL.COM POLAR EXPORT
GA 30U-615
GA 30U-615 |  |  |  | Cl Max: | 1.757 | at alpha= | 10.5 | deg
JavaFoil+Calcfoil stall+Eppler ext transition |  |  |  | L/D Max: | 121.823 | at alpha= | 4 | deg
Re: | 3000000 |  |  | Cd Min: | 0.00685 | at alpha= | -1 | deg
Mach: | 0.5 |  |  | Cl=0 at alpha= | -4.0357 | deg
|  |  |  | @ Cl=0.1, Cd= | 0.0073499
|  |  |  | @ Cl=0.4, Cd= | 0.0069244
|  |  |  | @ Cl=0.6, Cd= | 0.0073306
alpha (deg) | Cl | Cd | Cm | Cl/Cd
-20 | -0.915 | 0.17115 | -0.045 | -5.348
-19.5 | -0.886 | 0.16634 | -0.044 | -5.325
-19 | -0.857 | 0.1621 | -0.044 | -5.289
-18.5 | -0.829 | 0.15562 | -0.044 | -5.327
-18 | -0.801 | 0.15417 | -0.044 | -5.194
-17.5 | -0.773 | 0.14625 | -0.044 | -5.283
-17 | -0.745 | 0.13962 | -0.045 | -5.334
-16.5 | -0.718 | 0.14801 | -0.046 | -4.851
-16 | -0.69 | 0.13269 | -0.046 | -5.2
-15.5 | -0.661 | 0.12655 | -0.046 | -5.226
-15 | -0.632 | 0.12098 | -0.046 | -5.223
-14.5 | -0.602 | 0.11649 | -0.044 | -5.168
-14 | -0.573 | 0.11547 | -0.044 | -4.965
-13.5 | -0.545 | 0.10793 | -0.044 | -5.046
-13 | -0.516 | 0.10411 | -0.044 | -4.956
-12.5 | -0.487 | 0.10269 | -0.044 | -4.747
-12 | -0.459 | 0.09692 | -0.044 | -4.734
-11.5 | -0.431 | 0.09283 | -0.045 | -4.642
-11 | -0.401 | 0.08556 | -0.043 | -4.689
-10.5 | -0.372 | 0.08104 | -0.041 | -4.587
-10 | -0.343 | 0.07809 | -0.041 | -4.395
-9.5 | -0.315 | 0.07596 | -0.041 | -4.142
-9 | -0.286 | 0.06894 | -0.041 | -4.147
-8.5 | -0.259 | 0.05709 | -0.048 | -4.531
-8 | -0.346 | 0.05081 | -0.055 | -6.816
-7.5 | -0.362 | 0.02931 | -0.073 | -12.359
-7 | -0.375 | 0.01053 | -0.09 | -35.606
-6.5 | -0.323 | 0.0095 | -0.091 | -34.041
-6 | -0.264 | 0.00848 | -0.092 | -31.178
-5.5 | -0.2 | 0.00839 | -0.093 | -23.875
-5 | -0.134 | 0.00795 | -0.093 | -16.82
-4.5 | -0.065 | 0.00801 | -0.094 | -8.121
-4 | 0.005 | 0.00744 | -0.095 | 0.66
-3.5 | 0.076 | 0.00736 | -0.096 | 10.272
-3 | 0.147 | 0.00733 | -0.096 | 20.036
-2.5 | 0.218 | 0.00714 | -0.097 | 30.59
-2 | 0.29 | 0.00705 | -0.098 | 41.179
-1.5 | 0.362 | 0.00701 | -0.099 | 51.678
-1 | 0.433 | 0.00685 | -0.099 | 63.251
-0.5 | 0.505 | 0.00697 | -0.1 | 72.358
0 | 0.58 | 0.00725 | -0.101 | 80.076
0.5 | 0.652 | 0.00754 | -0.102 | 86.407
1 | 0.723 | 0.00779 | -0.103 | 92.818
1.5 | 0.794 | 0.00799 | -0.103 | 99.434
2 | 0.865 | 0.00833 | -0.104 | 103.825
2.5 | 0.936 | 0.00863 | -0.105 | 108.428
3 | 1.006 | 0.00909 | -0.106 | 110.761
3.5 | 1.077 | 0.00958 | -0.106 | 112.416
4 | 1.146 | 0.00941 | -0.107 | 121.823
4.5 | 1.215 | 0.01005 | -0.108 | 120.9
5 | 1.284 | 0.01071 | -0.109 | 119.89
5.5 | 1.351 | 0.01142 | -0.11 | 118.358
6 | 1.417 | 0.01222 | -0.11 | 115.968
6.5 | 1.453 | 0.01337 | -0.109 | 108.65
7 | 1.509 | 0.01467 | -0.109 | 102.896
7.5 | 1.562 | 0.01629 | -0.109 | 95.856
8 | 1.61 | 0.01825 | -0.109 | 88.243
8.5 | 1.656 | 0.0199 | -0.11 | 83.213
9 | 1.697 | 0.02189 | -0.11 | 77.528
9.5 | 1.731 | 0.02417 | -0.11 | 71.622
10 | 1.751 | 0.02689 | -0.11 | 65.132
10.5 | 1.757 | 0.02976 | -0.11 | 59.02
11 | 1.738 | 0.03338 | -0.111 | 52.071
11.5 | 1.671 | 0.03867 | -0.11 | 43.217
12 | 1.467 | 0.04854 | -0.109 | 30.212
12.5 | 1.062 | 0.06463 | -0.106 | 16.431
13 | 1.059 | 0.08163 | -0.1 | 12.975
13.5 | 1.016 | 0.11377 | -0.077 | 8.934
14 | 1.081 | 0.1047 | -0.092 | 10.329
14.5 | 1.117 | 0.1084 | -0.095 | 10.306
15 | 1.129 | 0.12599 | -0.09 | 8.959
15.5 | 1.121 | 0.13474 | -0.075 | 8.321

## 64. Re 3M Mach 0.50 (2)
BIGFOIL.COM POLAR EXPORT
GA 30U-615
GA 30U-615 |  |  |  | Cl Max: | 1.5799 | at alpha= | 14.5 | deg
XFOIL ncrit=9 |  |  |  | L/D Max: | 144.101 | at alpha= | 4 | deg
Re: | 3000000 |  |  | Cd Min: | 0.23664 | at alpha= | -20 | deg
Mach: | 0.5 |  |  | Cl=0 at alpha= | -4.0934 | deg
|  |  |  | @ Cl=0.1, Cd= | 0.0073589
|  |  |  | @ Cl=0.4, Cd= | 0.0065037
|  |  |  | @ Cl=0.6, Cd= | 0.0062209
alpha (deg) | Cl | Cd | Cm | Cl/Cd
-20 | -0.4831 | 0.23664 | -0.0092 | -2.0415
-19.5 | -0.462 | 0.22901 | -0.0136 | -2.0174
-19 | -0.4396 | 0.22258 | -0.0176 | -1.975
-18.5 | -0.4188 | 0.21516 | -0.0219 | -1.9465
-17.5 | -0.3547 | 0.19459 | -0.0394 | -1.8228
-17 | -0.2917 | 0.17931 | -0.0602 | -1.6268
-16.5 | -0.2364 | 0.16776 | -0.0766 | -1.4092
-15.5 | -0.1892 | 0.15304 | -0.0868 | -1.2363
-15 | -0.1846 | 0.14241 | -0.0917 | -1.2963
-14.5 | -0.1635 | 0.13619 | -0.0953 | -1.2005
-14 | -0.1495 | 0.12864 | -0.0991 | -1.1622
-13.5 | -0.1569 | 0.11737 | -0.1043 | -1.3368
-13 | -0.1519 | 0.10897 | -0.1086 | -1.394
-12.5 | -0.1551 | 0.09964 | -0.1135 | -1.5566
-12 | -0.2184 | 0.08282 | -0.1239 | -2.637
-11.5 | -0.2444 | 0.07231 | -0.1308 | -3.3799
-11 | -0.2696 | 0.06265 | -0.1373 | -4.3033
-10.5 | -0.3029 | 0.05294 | -0.1437 | -5.7216
-10 | -0.3391 | 0.04346 | -0.1493 | -7.8026
-9.5 | -0.3785 | 0.03273 | -0.1567 | -11.5643
-9 | -0.416 | 0.02437 | -0.1587 | -17.0702
-8.5 | -0.4549 | 0.0198 | -0.1484 | -22.9747
-8 | -0.4656 | 0.01519 | -0.139 | -30.6517
-7.5 | -0.4336 | 0.01247 | -0.1317 | -34.7715
-7 | -0.3802 | 0.01097 | -0.1264 | -34.6582
-6.5 | -0.3192 | 0.00996 | -0.1221 | -32.0482
-6 | -0.2536 | 0.00932 | -0.1189 | -27.2103
-5.5 | -0.1878 | 0.00876 | -0.116 | -21.4384
-5 | -0.121 | 0.0084 | -0.1136 | -14.4048
-4.5 | -0.054 | 0.00799 | -0.1115 | -6.7584
-4 | 0.0124 | 0.00769 | -0.1096 | 1.6125
-3.5 | 0.0796 | 0.00743 | -0.1081 | 10.7133
-3 | 0.1456 | 0.0072 | -0.1067 | 20.2222
-2.5 | 0.2116 | 0.00699 | -0.1054 | 30.2718
-2 | 0.277 | 0.00682 | -0.1041 | 40.6158
-1.5 | 0.3421 | 0.00664 | -0.103 | 51.5211
-1 | 0.4058 | 0.00649 | -0.1017 | 62.527
-0.5 | 0.4701 | 0.00634 | -0.1006 | 74.1483
0 | 0.5326 | 0.00626 | -0.0992 | 85.0799
0.5 | 0.5943 | 0.00622 | -0.0976 | 95.5466
1 | 0.6554 | 0.00623 | -0.0959 | 105.2006
1.5 | 0.7135 | 0.00633 | -0.0937 | 112.7172
2 | 0.7674 | 0.00652 | -0.0906 | 117.6994
2.5 | 0.8184 | 0.00676 | -0.087 | 121.0651
3 | 0.8678 | 0.00696 | -0.083 | 124.6839
3.5 | 0.8824 | 0.00651 | -0.072 | 135.5453
4 | 1.0015 | 0.00695 | -0.0824 | 144.1007
4.5 | 1.085 | 0.00768 | -0.0855 | 141.276
5 | 1.1596 | 0.00838 | -0.0867 | 138.3771
5.5 | 1.1902 | 0.00905 | -0.0793 | 131.5138
6 | 1.2215 | 0.00988 | -0.0723 | 123.6336
7 | 1.2919 | 0.0123 | -0.0613 | 105.0325
7.5 | 1.3267 | 0.01395 | -0.0565 | 95.1039
8 | 1.3581 | 0.01594 | -0.0517 | 85.2008
8.5 | 1.3898 | 0.01804 | -0.0472 | 77.0399
9 | 1.4187 | 0.02043 | -0.0427 | 69.442
9.5 | 1.4448 | 0.02309 | -0.0382 | 62.5725
10 | 1.4677 | 0.02609 | -0.0339 | 56.2553
10.5 | 1.4911 | 0.02926 | -0.0299 | 50.9604
11 | 1.5127 | 0.0327 | -0.0261 | 46.2599
11.5 | 1.5301 | 0.03662 | -0.0225 | 41.7832
12 | 1.5446 | 0.04089 | -0.0192 | 37.7745
12.5 | 1.5585 | 0.0454 | -0.0161 | 34.3282
13 | 1.5683 | 0.05039 | -0.0134 | 31.1232
13.5 | 1.5751 | 0.05582 | -0.0112 | 28.2175
14 | 1.5776 | 0.06178 | -0.0093 | 25.5358
14.5 | 1.5799 | 0.06798 | -0.0079 | 23.2407
15 | 1.5729 | 0.07518 | -0.0072 | 20.9218
15.5 | 1.5663 | 0.08258 | -0.007 | 18.9671
16 | 1.5539 | 0.09072 | -0.0075 | 17.1285
16.5 | 1.5373 | 0.09948 | -0.0089 | 15.4534
17 | 1.5181 | 0.10877 | -0.011 | 13.957
17.5 | 1.4991 | 0.11828 | -0.0138 | 12.6742
18 | 1.4768 | 0.12848 | -0.0176 | 11.4944
18.5 | 1.4577 | 0.13867 | -0.022 | 10.512
19 | 1.4366 | 0.14936 | -0.0274 | 9.6184
19.5 | 1.4199 | 0.15999 | -0.0332 | 8.8749

## 65. Re 4M Mach 0.00 (1)
BIGFOIL.COM POLAR EXPORT
GA 30U-615
GA 30U-615 |  |  |  | Cl Max: | 1.984 | at alpha= | 16.5 | deg
JavaFoil+Calcfoil stall+Eppler ext transition |  |  |  | L/D Max: | 142.587 | at alpha= | 6 | deg
Re: | 4000000 |  |  | Cd Min: | 0.00619 | at alpha= | -1 | deg
Mach: | 0 |  |  | Cl=0 at alpha= | -4.0328 | deg
|  |  |  | @ Cl=0.1, Cd= | 0.0066545
|  |  |  | @ Cl=0.4, Cd= | 0.0062365
|  |  |  | @ Cl=0.6, Cd= | 0.0067421
alpha (deg) | Cl | Cd | Cm | Cl/Cd
-20 | -0.742 | 0.15326 | -0.038 | -4.84
-19.5 | -0.753 | 0.1457 | -0.039 | -5.166
-19 | -0.762 | 0.13825 | -0.04 | -5.514
-18.5 | -0.771 | 0.13013 | -0.041 | -5.928
-18 | -0.779 | 0.12299 | -0.042 | -6.331
-17.5 | -0.784 | 0.11586 | -0.042 | -6.769
-17 | -0.788 | 0.10948 | -0.043 | -7.197
-16.5 | -0.791 | 0.10145 | -0.045 | -7.799
-16 | -0.79 | 0.09612 | -0.045 | -8.218
-15.5 | -0.79 | 0.08727 | -0.047 | -9.052
-15 | -0.786 | 0.08001 | -0.049 | -9.828
-14.5 | -0.78 | 0.07341 | -0.05 | -10.626
-14 | -0.774 | 0.06479 | -0.052 | -11.95
-13.5 | -0.763 | 0.0585 | -0.054 | -13.046
-13 | -0.754 | 0.04929 | -0.057 | -15.291
-12.5 | -0.74 | 0.04198 | -0.059 | -17.622
-12 | -0.727 | 0.03371 | -0.062 | -21.57
-11.5 | -0.742 | 0.01722 | -0.069 | -43.087
-11 | -0.729 | 0.01228 | -0.072 | -59.39
-10.5 | -0.702 | 0.01071 | -0.074 | -65.562
-10 | -0.66 | 0.01005 | -0.074 | -65.712
-9.5 | -0.615 | 0.00955 | -0.075 | -64.433
-9 | -0.567 | 0.00864 | -0.076 | -65.642
-8.5 | -0.516 | 0.00888 | -0.076 | -58.163
-8 | -0.464 | 0.0081 | -0.077 | -57.248
-7.5 | -0.409 | 0.00807 | -0.078 | -50.73
-7 | -0.353 | 0.00746 | -0.078 | -47.345
-6.5 | -0.296 | 0.0073 | -0.079 | -40.551
-6 | -0.237 | 0.00733 | -0.08 | -32.402
-5.5 | -0.178 | 0.00729 | -0.08 | -24.401
-5 | -0.118 | 0.00715 | -0.081 | -16.472
-4.5 | -0.057 | 0.00674 | -0.082 | -8.457
-4 | 0.004 | 0.00677 | -0.082 | 0.633
-3.5 | 0.066 | 0.00666 | -0.083 | 9.901
-3 | 0.128 | 0.00665 | -0.084 | 19.215
-2.5 | 0.19 | 0.00652 | -0.084 | 29.102
-2 | 0.252 | 0.00647 | -0.085 | 38.938
-1.5 | 0.314 | 0.00633 | -0.086 | 49.595
-1 | 0.376 | 0.00619 | -0.086 | 60.718
-0.5 | 0.438 | 0.00631 | -0.087 | 69.409
0 | 0.503 | 0.00659 | -0.088 | 76.339
0.5 | 0.565 | 0.00668 | -0.088 | 84.582
1 | 0.627 | 0.00679 | -0.089 | 92.433
1.5 | 0.689 | 0.00691 | -0.09 | 99.729
2 | 0.751 | 0.00714 | -0.09 | 105.188
2.5 | 0.813 | 0.00728 | -0.091 | 111.554
3 | 0.874 | 0.00754 | -0.092 | 115.955
3.5 | 0.936 | 0.00783 | -0.092 | 119.415
4 | 0.997 | 0.00741 | -0.093 | 134.512
4.5 | 1.057 | 0.00779 | -0.094 | 135.689
5 | 1.118 | 0.00817 | -0.094 | 136.915
5.5 | 1.178 | 0.00859 | -0.095 | 137.19
6 | 1.238 | 0.00868 | -0.096 | 142.587
6.5 | 1.297 | 0.00951 | -0.096 | 136.369
7 | 1.356 | 0.00955 | -0.097 | 141.893
7.5 | 1.413 | 0.01016 | -0.097 | 139.131
8 | 1.47 | 0.01087 | -0.098 | 135.171
8.5 | 1.526 | 0.01175 | -0.099 | 129.821
9 | 1.581 | 0.01237 | -0.099 | 127.796
9.5 | 1.634 | 0.01307 | -0.1 | 125.068
10 | 1.685 | 0.01382 | -0.101 | 121.979
10.5 | 1.698 | 0.01579 | -0.099 | 107.526
11 | 1.738 | 0.01698 | -0.099 | 102.364
11.5 | 1.777 | 0.01808 | -0.1 | 98.292
12 | 1.813 | 0.01926 | -0.1 | 94.167
12.5 | 1.845 | 0.02057 | -0.1 | 89.717
13 | 1.873 | 0.02208 | -0.1 | 84.855
13.5 | 1.898 | 0.02376 | -0.101 | 79.886
14 | 1.92 | 0.02549 | -0.101 | 75.344
14.5 | 1.941 | 0.02721 | -0.101 | 71.316
15 | 1.957 | 0.02924 | -0.101 | 66.918
15.5 | 1.969 | 0.03164 | -0.102 | 62.232
16 | 1.978 | 0.03375 | -0.102 | 58.61
16.5 | 1.984 | 0.03602 | -0.102 | 55.065
17 | 1.981 | 0.03857 | -0.102 | 51.365
17.5 | 1.971 | 0.04138 | -0.102 | 47.62
18 | 1.956 | 0.04422 | -0.103 | 44.223
18.5 | 1.936 | 0.04752 | -0.103 | 40.736
19 | 1.912 | 0.05106 | -0.103 | 37.458
19.5 | 1.886 | 0.05486 | -0.103 | 34.369
20 | 1.854 | 0.05928 | -0.103 | 31.281

## 66. Re 4M Mach 0.00 (2)
BIGFOIL.COM POLAR EXPORT
GA 30U-615
GA 30U-615 |  |  |  | Cl Max: | 1.7698 | at alpha= | 20 | deg
XFOIL ncrit=9 |  |  |  | L/D Max: | 160.29 | at alpha= | 5 | deg
Re: | 4000000 |  |  | Cd Min: | 0.13217 | at alpha= | -20 | deg
Mach: | 0 |  |  | Cl=0 at alpha= | -4.1475 | deg
|  |  |  | @ Cl=0.1, Cd= | 0.0063627
|  |  |  | @ Cl=0.4, Cd= | 0.0056142
|  |  |  | @ Cl=0.6, Cd= | 0.0054533
alpha (deg) | Cl | Cd | Cm | Cl/Cd
-20 | -0.7936 | 0.13217 | -0.044 | -6.0044
-19.5 | -1.0292 | 0.0857 | -0.0732 | -12.0093
-19 | -1.3259 | 0.03587 | -0.1095 | -36.964
-18.5 | -1.348 | 0.02749 | -0.1154 | -49.036
-18 | -1.345 | 0.02432 | -0.1137 | -55.3043
-17.5 | -1.335 | 0.02169 | -0.1113 | -61.5491
-17 | -1.2798 | 0.01947 | -0.1152 | -65.7319
-16.5 | -1.1702 | 0.01745 | -0.1289 | -67.0602
-16 | -1.1633 | 0.01684 | -0.1207 | -69.0796
-15.5 | -1.1352 | 0.01608 | -0.1164 | -70.597
-15 | -1.0995 | 0.01534 | -0.1133 | -71.6754
-14.5 | -1.06 | 0.01465 | -0.1108 | -72.3549
-14 | -1.0176 | 0.01405 | -0.1086 | -72.427
-13.5 | -0.9768 | 0.01319 | -0.1063 | -74.0561
-13 | -0.9319 | 0.01255 | -0.1044 | -74.255
-12.5 | -0.8849 | 0.01201 | -0.1029 | -73.6803
-12 | -0.8359 | 0.01152 | -0.1016 | -72.5608
-11.5 | -0.7872 | 0.01104 | -0.1002 | -71.3043
-11 | -0.7374 | 0.01051 | -0.0991 | -70.1618
-10.5 | -0.6867 | 0.01012 | -0.098 | -67.8557
-10 | -0.6342 | 0.00975 | -0.0972 | -65.0462
-9.5 | -0.5827 | 0.00934 | -0.0962 | -62.3876
-9 | -0.5298 | 0.00898 | -0.0955 | -58.9978
-8.5 | -0.4762 | 0.0087 | -0.0948 | -54.7356
-8 | -0.4226 | 0.00837 | -0.0942 | -50.4898
-7.5 | -0.3684 | 0.00809 | -0.0936 | -45.5377
-7 | -0.3138 | 0.00786 | -0.0931 | -39.9237
-6.5 | -0.2593 | 0.00759 | -0.0926 | -34.1634
-6 | -0.2044 | 0.00739 | -0.0922 | -27.659
-5.5 | -0.1497 | 0.00718 | -0.0917 | -20.8496
-5 | -0.0943 | 0.00697 | -0.0913 | -13.5294
-4.5 | -0.0392 | 0.00679 | -0.0909 | -5.7732
-4 | 0.0164 | 0.00659 | -0.0906 | 2.4886
-3.5 | 0.0714 | 0.00645 | -0.0902 | 11.0698
-3 | 0.1271 | 0.00628 | -0.09 | 20.2389
-2.5 | 0.1822 | 0.00616 | -0.0896 | 29.5779
-2 | 0.2378 | 0.00599 | -0.0893 | 39.6995
-1 | 0.3479 | 0.00573 | -0.0886 | 60.7155
-0.5 | 0.4019 | 0.00561 | -0.0881 | 71.6399
0 | 0.4567 | 0.00551 | -0.0877 | 82.8857
0.5 | 0.511 | 0.00545 | -0.0873 | 93.7615
1 | 0.5648 | 0.00544 | -0.0867 | 103.8235
1.5 | 0.6176 | 0.00546 | -0.0861 | 113.1136
2 | 0.6685 | 0.00558 | -0.085 | 119.8029
2.5 | 0.7188 | 0.00572 | -0.0838 | 125.6643
3 | 0.7682 | 0.00584 | -0.0825 | 131.5411
3.5 | 0.8009 | 0.00536 | -0.0778 | 149.4216
4 | 0.8424 | 0.00545 | -0.0746 | 154.5688
4.5 | 0.9244 | 0.00582 | -0.0807 | 158.8316
5 | 0.9954 | 0.00621 | -0.0843 | 160.2899
5.5 | 1.0563 | 0.00664 | -0.0858 | 159.0813
6 | 1.114 | 0.0071 | -0.0866 | 156.9014
6.5 | 1.176 | 0.00759 | -0.0885 | 154.9407
7 | 1.2394 | 0.00807 | -0.0908 | 153.5812
7.5 | 1.2799 | 0.00853 | -0.088 | 150.0469
8 | 1.3065 | 0.00901 | -0.0824 | 145.0055
8.5 | 1.3254 | 0.00948 | -0.0752 | 139.8101
9 | 1.354 | 0.01008 | -0.0704 | 134.3254
9.5 | 1.3837 | 0.01083 | -0.0662 | 127.7655
10 | 1.4144 | 0.01167 | -0.0625 | 121.1997
10.5 | 1.4451 | 0.01262 | -0.0592 | 114.5087
11 | 1.4752 | 0.01371 | -0.0561 | 107.6003
11.5 | 1.5049 | 0.01492 | -0.0532 | 100.8646
12 | 1.5336 | 0.01629 | -0.0505 | 94.1436
12.5 | 1.5603 | 0.01784 | -0.0478 | 87.4608
13 | 1.5853 | 0.01959 | -0.0451 | 80.9239
13.5 | 1.6085 | 0.0215 | -0.0426 | 74.814
14 | 1.6341 | 0.02332 | -0.0404 | 70.0729
14.5 | 1.6553 | 0.02549 | -0.0381 | 64.9392
15 | 1.6748 | 0.02789 | -0.0359 | 60.0502
15.5 | 1.6956 | 0.03028 | -0.034 | 55.9974
16 | 1.7111 | 0.0332 | -0.032 | 51.5392
16.5 | 1.7256 | 0.03628 | -0.0302 | 47.5634
17 | 1.7404 | 0.03947 | -0.0287 | 44.0942
17.5 | 1.7494 | 0.04326 | -0.0272 | 40.4392
18 | 1.7606 | 0.04698 | -0.026 | 37.4755
18.5 | 1.765 | 0.05148 | -0.025 | 34.2852
19 | 1.7696 | 0.05605 | -0.0242 | 31.5718
19.5 | 1.7693 | 0.06131 | -0.0236 | 28.8583
20 | 1.7698 | 0.06656 | -0.0233 | 26.5895

## 67. Re 4M Mach 0.10 (1)
BIGFOIL.COM POLAR EXPORT
GA 30U-615
GA 30U-615 |  |  |  | Cl Max: | 1.972 | at alpha= | 16.5 | deg
JavaFoil+Calcfoil stall+Eppler ext transition |  |  |  | L/D Max: | 141.828 | at alpha= | 6 | deg
Re: | 4000000 |  |  | Cd Min: | 0.0063 | at alpha= | -1 | deg
Mach: | 0.1 |  |  | Cl=0 at alpha= | -4.0328 | deg
|  |  |  | @ Cl=0.1, Cd= | 0.0066681
|  |  |  | @ Cl=0.4, Cd= | 0.0063284
|  |  |  | @ Cl=0.6, Cd= | 0.0067568
alpha (deg) | Cl | Cd | Cm | Cl/Cd
-20 | -0.695 | 0.15732 | -0.038 | -4.419
-19.5 | -0.709 | 0.14947 | -0.039 | -4.744
-19 | -0.722 | 0.14231 | -0.039 | -5.073
-18.5 | -0.734 | 0.13317 | -0.04 | -5.513
-18 | -0.744 | 0.12625 | -0.041 | -5.895
-17.5 | -0.753 | 0.11889 | -0.042 | -6.334
-17 | -0.759 | 0.11339 | -0.042 | -6.693
-16.5 | -0.764 | 0.10573 | -0.044 | -7.228
-16 | -0.767 | 0.09911 | -0.045 | -7.741
-15.5 | -0.769 | 0.09125 | -0.046 | -8.425
-15 | -0.768 | 0.0832 | -0.048 | -9.229
-14.5 | -0.764 | 0.07616 | -0.049 | -10.035
-14 | -0.758 | 0.0699 | -0.051 | -10.838
-13.5 | -0.748 | 0.06328 | -0.053 | -11.827
-13 | -0.741 | 0.05312 | -0.056 | -13.956
-12.5 | -0.73 | 0.04484 | -0.058 | -16.281
-12 | -0.719 | 0.03621 | -0.061 | -19.849
-11.5 | -0.711 | 0.02535 | -0.065 | -28.042
-11 | -0.723 | 0.01302 | -0.072 | -55.536
-10.5 | -0.702 | 0.01088 | -0.074 | -64.488
-10 | -0.66 | 0.01016 | -0.075 | -65.032
-9.5 | -0.616 | 0.00964 | -0.075 | -63.914
-9 | -0.568 | 0.00872 | -0.076 | -65.156
-8.5 | -0.518 | 0.00894 | -0.077 | -57.912
-8 | -0.465 | 0.00819 | -0.077 | -56.793
-7.5 | -0.411 | 0.00813 | -0.078 | -50.522
-7 | -0.355 | 0.00756 | -0.079 | -46.917
-6.5 | -0.297 | 0.00727 | -0.079 | -40.86
-6 | -0.239 | 0.0073 | -0.08 | -32.654
-5.5 | -0.179 | 0.00739 | -0.081 | -24.195
-5 | -0.118 | 0.00694 | -0.081 | -17.044
-4.5 | -0.057 | 0.00681 | -0.082 | -8.404
-4 | 0.004 | 0.00686 | -0.083 | 0.628
-3.5 | 0.066 | 0.00669 | -0.083 | 9.891
-3 | 0.128 | 0.00665 | -0.084 | 19.307
-2.5 | 0.191 | 0.00655 | -0.085 | 29.11
-2 | 0.253 | 0.00642 | -0.085 | 39.453
-1.5 | 0.316 | 0.00637 | -0.086 | 49.567
-1 | 0.378 | 0.0063 | -0.087 | 59.983
-0.5 | 0.44 | 0.00638 | -0.087 | 68.944
0 | 0.506 | 0.00656 | -0.088 | 77.025
0.5 | 0.568 | 0.0067 | -0.089 | 84.739
1 | 0.63 | 0.00681 | -0.089 | 92.598
1.5 | 0.693 | 0.00698 | -0.09 | 99.251
2 | 0.755 | 0.00717 | -0.091 | 105.316
2.5 | 0.817 | 0.00736 | -0.091 | 110.976
3 | 0.878 | 0.00761 | -0.092 | 115.429
3.5 | 0.94 | 0.00791 | -0.093 | 118.885
4 | 1.002 | 0.00748 | -0.093 | 133.816
4.5 | 1.063 | 0.00784 | -0.094 | 135.495
5 | 1.123 | 0.00827 | -0.095 | 135.914
5.5 | 1.184 | 0.0087 | -0.095 | 136.042
6 | 1.244 | 0.00877 | -0.096 | 141.828
6.5 | 1.303 | 0.0096 | -0.097 | 135.694
7 | 1.362 | 0.00965 | -0.097 | 141.082
7.5 | 1.42 | 0.01026 | -0.098 | 138.332
8 | 1.477 | 0.01099 | -0.099 | 134.309
8.5 | 1.533 | 0.01186 | -0.099 | 129.218
9 | 1.588 | 0.01251 | -0.1 | 126.963
9.5 | 1.641 | 0.0132 | -0.1 | 124.36
10 | 1.692 | 0.01396 | -0.101 | 121.237
10.5 | 1.703 | 0.01606 | -0.099 | 105.981
11 | 1.743 | 0.01727 | -0.1 | 100.943
11.5 | 1.782 | 0.0184 | -0.1 | 96.822
12 | 1.817 | 0.01963 | -0.1 | 92.561
12.5 | 1.848 | 0.02099 | -0.101 | 88.044
13 | 1.875 | 0.02256 | -0.101 | 83.11
13.5 | 1.898 | 0.02432 | -0.101 | 78.041
14 | 1.92 | 0.02608 | -0.101 | 73.631
14.5 | 1.939 | 0.02792 | -0.102 | 69.443
15 | 1.952 | 0.03013 | -0.102 | 64.802
15.5 | 1.963 | 0.03252 | -0.102 | 60.357
16 | 1.969 | 0.03472 | -0.102 | 56.72
16.5 | 1.972 | 0.03717 | -0.102 | 53.066
17 | 1.966 | 0.0398 | -0.103 | 49.399
17.5 | 1.952 | 0.0426 | -0.103 | 45.827
18 | 1.933 | 0.04597 | -0.103 | 42.039
18.5 | 1.908 | 0.04954 | -0.103 | 38.512
19 | 1.88 | 0.05334 | -0.103 | 35.247
19.5 | 1.848 | 0.05756 | -0.103 | 32.095
20 | 1.811 | 0.06221 | -0.103 | 29.117

## 68. Re 4M Mach 0.10 (2)
BIGFOIL.COM POLAR EXPORT
GA 30U-615
GA 30U-615 |  |  |  | Cl Max: | 1.7632 | at alpha= | 19 | deg
XFOIL ncrit=9 |  |  |  | L/D Max: | 160.192 | at alpha= | 5 | deg
Re: | 4000000 |  |  | Cd Min: | 0.14686 | at alpha= | -20 | deg
Mach: | 0.1 |  |  | Cl=0 at alpha= | -4.1462 | deg
|  |  |  | @ Cl=0.1, Cd= | 0.0063842
|  |  |  | @ Cl=0.4, Cd= | 0.0056305
|  |  |  | @ Cl=0.6, Cd= | 0.0054681
alpha (deg) | Cl | Cd | Cm | Cl/Cd
-20 | -0.7238 | 0.14686 | -0.0363 | -4.9285
-19.5 | -0.7808 | 0.12818 | -0.0474 | -6.0914
-19 | -0.9716 | 0.08943 | -0.072 | -10.8644
-18.5 | -1.2925 | 0.03692 | -0.1104 | -35.0081
-18 | -1.3181 | 0.02756 | -0.1176 | -47.8266
-17.5 | -1.3195 | 0.02415 | -0.1155 | -54.6377
-17 | -1.2833 | 0.02145 | -0.1173 | -59.8275
-16.5 | -1.1749 | 0.0185 | -0.132 | -63.5081
-16 | -1.1529 | 0.01752 | -0.1273 | -65.8048
-15.5 | -1.1357 | 0.01671 | -0.1209 | -67.9653
-15 | -1.103 | 0.01585 | -0.1172 | -69.5899
-14.5 | -1.0652 | 0.01506 | -0.1142 | -70.7304
-14 | -1.0238 | 0.01439 | -0.1116 | -71.1466
-13.5 | -0.981 | 0.01366 | -0.1093 | -71.8155
-13 | -0.9379 | 0.01287 | -0.1069 | -72.8749
-12.5 | -0.8913 | 0.01225 | -0.1051 | -72.7592
-12 | -0.8425 | 0.01171 | -0.1036 | -71.9471
-11.5 | -0.7924 | 0.01128 | -0.1022 | -70.2482
-11 | -0.743 | 0.01067 | -0.1008 | -69.6345
-10.5 | -0.6922 | 0.01024 | -0.0995 | -67.5977
-10 | -0.6394 | 0.00984 | -0.0986 | -64.9797
-9.5 | -0.587 | 0.00946 | -0.0976 | -62.0507
-9 | -0.5339 | 0.00905 | -0.0967 | -58.9945
-8.5 | -0.4801 | 0.00876 | -0.0959 | -54.8059
-8 | -0.4258 | 0.00844 | -0.0952 | -50.4502
-7.5 | -0.3714 | 0.00814 | -0.0945 | -45.6265
-7 | -0.3161 | 0.00791 | -0.094 | -39.9621
-6.5 | -0.2614 | 0.00762 | -0.0934 | -34.3045
-6 | -0.2059 | 0.00743 | -0.0929 | -27.712
-5.5 | -0.151 | 0.00721 | -0.0924 | -20.9431
-5 | -0.0951 | 0.00699 | -0.092 | -13.6052
-4.5 | -0.0397 | 0.00681 | -0.0915 | -5.8297
-4 | 0.0164 | 0.00662 | -0.0912 | 2.4773
-3.5 | 0.0717 | 0.00647 | -0.0908 | 11.0819
-3 | 0.1278 | 0.0063 | -0.0905 | 20.2857
-2 | 0.2392 | 0.00601 | -0.0898 | 39.8003
-1.5 | 0.2941 | 0.00589 | -0.0894 | 49.9321
-0.5 | 0.4043 | 0.00562 | -0.0885 | 71.9395
0 | 0.4593 | 0.00553 | -0.0881 | 83.0561
0.5 | 0.514 | 0.00546 | -0.0877 | 94.1392
1 | 0.568 | 0.00545 | -0.0871 | 104.2202
1.5 | 0.621 | 0.00548 | -0.0864 | 113.3212
2 | 0.6723 | 0.0056 | -0.0853 | 120.0536
2.5 | 0.7224 | 0.00575 | -0.084 | 125.6348
3 | 0.7723 | 0.00587 | -0.0828 | 131.5673
3.5 | 0.805 | 0.0054 | -0.0779 | 149.0741
4 | 0.8465 | 0.00547 | -0.0747 | 154.7532
4.5 | 0.9296 | 0.00586 | -0.0809 | 158.6348
5 | 1.0012 | 0.00625 | -0.0845 | 160.192
5.5 | 1.0621 | 0.00669 | -0.0859 | 158.7593
6 | 1.1206 | 0.00715 | -0.0868 | 156.7273
6.5 | 1.1829 | 0.00767 | -0.0886 | 154.2243
7.5 | 1.2831 | 0.00861 | -0.0871 | 149.0244
8 | 1.3048 | 0.00907 | -0.0803 | 143.8589
8.5 | 1.3271 | 0.00959 | -0.0738 | 138.3837
9 | 1.3567 | 0.01023 | -0.0692 | 132.6197
9.5 | 1.3872 | 0.011 | -0.0651 | 126.1091
10 | 1.4183 | 0.01188 | -0.0615 | 119.3855
10.5 | 1.4486 | 0.01291 | -0.058 | 112.2076
11 | 1.4786 | 0.01406 | -0.0549 | 105.1636
11.5 | 1.5085 | 0.01533 | -0.052 | 98.4018
12 | 1.5371 | 0.01677 | -0.0493 | 91.6577
12.5 | 1.5632 | 0.01843 | -0.0465 | 84.8182
13 | 1.588 | 0.02024 | -0.0438 | 78.4585
13.5 | 1.6109 | 0.02224 | -0.0412 | 72.4326
14 | 1.6355 | 0.0242 | -0.0389 | 67.5826
14.5 | 1.6574 | 0.02641 | -0.0367 | 62.7565
15 | 1.6758 | 0.02897 | -0.0344 | 57.846
15.5 | 1.6964 | 0.03147 | -0.0325 | 53.9053
16 | 1.712 | 0.03448 | -0.0306 | 49.652
16.5 | 1.7235 | 0.03794 | -0.0287 | 45.427
17 | 1.7383 | 0.04125 | -0.0272 | 42.1406
17.5 | 1.7461 | 0.04527 | -0.0257 | 38.5708
18 | 1.7554 | 0.0493 | -0.0246 | 35.6065
18.5 | 1.7604 | 0.05383 | -0.0236 | 32.703
19 | 1.7632 | 0.05872 | -0.0229 | 30.0272
19.5 | 1.7625 | 0.06415 | -0.0224 | 27.4747
20 | 1.7592 | 0.06996 | -0.0223 | 25.1458

## 69. Re 4M Mach 0.25 (1)
BIGFOIL.COM POLAR EXPORT
GA 30U-615
GA 30U-615 |  |  |  | Cl Max: | 1.91 | at alpha= | 14.5 | deg
JavaFoil+Calcfoil stall+Eppler ext transition |  |  |  | L/D Max: | 139.05 | at alpha= | 6 | deg
Re: | 4000000 |  |  | Cd Min: | 0.00641 | at alpha= | -1 | deg
Mach: | 0.25 |  |  | Cl=0 at alpha= | -4.0317 | deg
|  |  |  | @ Cl=0.1, Cd= | 0.00675
|  |  |  | @ Cl=0.4, Cd= | 0.0064231
|  |  |  | @ Cl=0.6, Cd= | 0.0068525
alpha (deg) | Cl | Cd | Cm | Cl/Cd
-17.5 | -0.477 | 0.14732 | -0.036 | -3.24
-17 | -0.514 | 0.13465 | -0.038 | -3.818
-16.5 | -0.547 | 0.12696 | -0.039 | -4.308
-16 | -0.576 | 0.11732 | -0.04 | -4.911
-15.5 | -0.601 | 0.10962 | -0.041 | -5.484
-15 | -0.622 | 0.10233 | -0.042 | -6.073
-14.5 | -0.639 | 0.09337 | -0.045 | -6.842
-14 | -0.65 | 0.08758 | -0.046 | -7.418
-13.5 | -0.657 | 0.07982 | -0.048 | -8.235
-13 | -0.661 | 0.07181 | -0.05 | -9.201
-12.5 | -0.662 | 0.06226 | -0.053 | -10.629
-12 | -0.657 | 0.05446 | -0.056 | -12.063
-11.5 | -0.649 | 0.04563 | -0.059 | -14.22
-11 | -0.643 | 0.03424 | -0.063 | -18.778
-10.5 | -0.655 | 0.01752 | -0.071 | -37.403
-10 | -0.648 | 0.01166 | -0.076 | -55.586
-9.5 | -0.617 | 0.00994 | -0.077 | -62.077
-9 | -0.572 | 0.00968 | -0.078 | -59.131
-8.5 | -0.524 | 0.00938 | -0.079 | -55.844
-8 | -0.472 | 0.00848 | -0.079 | -55.687
-7.5 | -0.418 | 0.00808 | -0.08 | -51.736
-7 | -0.362 | 0.00772 | -0.081 | -46.86
-6.5 | -0.304 | 0.00773 | -0.081 | -39.289
-6 | -0.244 | 0.00727 | -0.082 | -33.59
-5.5 | -0.183 | 0.00753 | -0.083 | -24.325
-5 | -0.121 | 0.0071 | -0.083 | -17.091
-4.5 | -0.059 | 0.00692 | -0.084 | -8.494
-4 | 0.004 | 0.00686 | -0.085 | 0.645
-3.5 | 0.068 | 0.00671 | -0.086 | 10.126
-3 | 0.132 | 0.00679 | -0.086 | 19.408
-2.5 | 0.196 | 0.00659 | -0.087 | 29.734
-2 | 0.26 | 0.00653 | -0.088 | 39.844
-1.5 | 0.324 | 0.00642 | -0.088 | 50.478
-1 | 0.388 | 0.00641 | -0.089 | 60.552
-0.5 | 0.452 | 0.00648 | -0.09 | 69.749
0 | 0.519 | 0.00672 | -0.09 | 77.334
0.5 | 0.584 | 0.00682 | -0.091 | 85.579
1 | 0.648 | 0.00695 | -0.092 | 93.226
1.5 | 0.711 | 0.00711 | -0.092 | 100.065
2 | 0.775 | 0.00738 | -0.093 | 105.108
2.5 | 0.839 | 0.00757 | -0.094 | 110.888
3 | 0.902 | 0.00781 | -0.095 | 115.535
3.5 | 0.966 | 0.00812 | -0.095 | 118.9
4 | 1.029 | 0.00837 | -0.096 | 122.87
4.5 | 1.091 | 0.00815 | -0.097 | 133.817
5 | 1.154 | 0.00857 | -0.097 | 134.623
5.5 | 1.215 | 0.00905 | -0.098 | 134.342
6 | 1.277 | 0.00918 | -0.099 | 139.05
6.5 | 1.337 | 0.01013 | -0.099 | 131.983
7 | 1.397 | 0.01014 | -0.1 | 137.736
7.5 | 1.456 | 0.01086 | -0.101 | 134.014
8 | 1.514 | 0.01177 | -0.101 | 128.608
8.5 | 1.57 | 0.0126 | -0.102 | 124.632
9 | 1.626 | 0.01335 | -0.103 | 121.831
9.5 | 1.644 | 0.01524 | -0.101 | 107.9
10 | 1.688 | 0.01633 | -0.101 | 103.386
10.5 | 1.729 | 0.01764 | -0.102 | 98.05
11 | 1.767 | 0.01901 | -0.102 | 92.961
11.5 | 1.802 | 0.02042 | -0.102 | 88.252
12 | 1.832 | 0.0219 | -0.102 | 83.647
12.5 | 1.857 | 0.02359 | -0.103 | 78.703
13 | 1.878 | 0.02549 | -0.103 | 73.691
13.5 | 1.895 | 0.02733 | -0.103 | 69.333
14 | 1.906 | 0.02983 | -0.103 | 63.881
14.5 | 1.91 | 0.03246 | -0.104 | 58.851
15 | 1.91 | 0.03496 | -0.104 | 54.632
15.5 | 1.904 | 0.0378 | -0.104 | 50.361
16 | 1.891 | 0.04082 | -0.104 | 46.333
16.5 | 1.872 | 0.04425 | -0.104 | 42.316
17 | 1.84 | 0.0482 | -0.104 | 38.168
17.5 | 1.793 | 0.05276 | -0.104 | 33.986
18 | 1.738 | 0.05791 | -0.104 | 30.006
18.5 | 1.675 | 0.06352 | -0.103 | 26.377
19 | 1.606 | 0.06965 | -0.103 | 23.053
19.5 | 1.528 | 0.07802 | -0.102 | 19.58

## 70. Re 4M Mach 0.25 (2)
BIGFOIL.COM POLAR EXPORT
GA 30U-615
GA 30U-615 |  |  |  | Cl Max: | 1.7255 | at alpha= | 17.5 | deg
XFOIL ncrit=9 |  |  |  | L/D Max: | 158.298 | at alpha= | 5 | deg
Re: | 4000000 |  |  | Cd Min: | 0.16437 | at alpha= | -19 | deg
Mach: | 0.25 |  |  | Cl=0 at alpha= | -4.1382 | deg
|  |  |  | @ Cl=0.1, Cd= | 0.0064825
|  |  |  | @ Cl=0.4, Cd= | 0.0057374
|  |  |  | @ Cl=0.6, Cd= | 0.005566
alpha (deg) | Cl | Cd | Cm | Cl/Cd
-19 | -0.5823 | 0.16437 | -0.0307 | -3.5426
-18.5 | -0.6135 | 0.14904 | -0.0395 | -4.1163
-18 | -0.6366 | 0.13617 | -0.047 | -4.675
-17.5 | -0.6777 | 0.12095 | -0.056 | -5.6031
-17 | -0.7463 | 0.10239 | -0.0677 | -7.2888
-15.5 | -1.0324 | 0.02318 | -0.155 | -44.5384
-15 | -1.047 | 0.02045 | -0.1479 | -51.198
-14.5 | -1.0442 | 0.01874 | -0.14 | -55.7204
-14 | -1.031 | 0.01746 | -0.1323 | -59.0493
-13.5 | -0.9994 | 0.0162 | -0.1273 | -61.6914
-13 | -0.9609 | 0.01514 | -0.1231 | -63.4676
-12.5 | -0.917 | 0.01421 | -0.1196 | -64.532
-12 | -0.8721 | 0.01326 | -0.1163 | -65.7692
-11.5 | -0.8242 | 0.0124 | -0.1134 | -66.4677
-11 | -0.7727 | 0.01174 | -0.1111 | -65.8177
-10.5 | -0.7195 | 0.01118 | -0.109 | -64.356
-10 | -0.667 | 0.01053 | -0.1069 | -63.3428
-9.5 | -0.6125 | 0.01003 | -0.1051 | -61.0668
-9 | -0.5562 | 0.00961 | -0.1037 | -57.8772
-8.5 | -0.5012 | 0.00916 | -0.1021 | -54.7162
-8 | -0.4441 | 0.00878 | -0.101 | -50.5809
-7 | -0.3301 | 0.00811 | -0.0989 | -40.7028
-6.5 | -0.2726 | 0.00789 | -0.098 | -34.5501
-6 | -0.2152 | 0.00758 | -0.0971 | -28.3905
-5.5 | -0.1576 | 0.00737 | -0.0963 | -21.384
-5 | -0.0996 | 0.00715 | -0.0957 | -13.9301
-4.5 | -0.0419 | 0.00694 | -0.0951 | -6.0375
-4 | 0.016 | 0.00673 | -0.0945 | 2.3774
-3.5 | 0.0737 | 0.00656 | -0.0939 | 11.2348
-3 | 0.1314 | 0.00639 | -0.0934 | 20.5634
-2.5 | 0.1891 | 0.00624 | -0.093 | 30.3045
-2 | 0.2466 | 0.00608 | -0.0925 | 40.5592
-1.5 | 0.3038 | 0.00595 | -0.092 | 51.0588
-1 | 0.3609 | 0.00582 | -0.0915 | 62.0103
-0.5 | 0.4177 | 0.0057 | -0.091 | 73.2807
0 | 0.4734 | 0.00561 | -0.0904 | 84.385
0.5 | 0.5301 | 0.00555 | -0.0898 | 95.5135
1 | 0.5857 | 0.00555 | -0.0891 | 105.5315
1.5 | 0.6394 | 0.00561 | -0.0881 | 113.975
2 | 0.692 | 0.00572 | -0.0868 | 120.979
2.5 | 0.7435 | 0.00589 | -0.0854 | 126.2309
3 | 0.794 | 0.00605 | -0.0837 | 131.2397
3.5 | 0.8281 | 0.0056 | -0.0788 | 147.875
4 | 0.8678 | 0.00562 | -0.0746 | 154.4128
4.5 | 0.9587 | 0.00606 | -0.0819 | 158.2013
5 | 1.0321 | 0.00652 | -0.0854 | 158.2975
5.5 | 1.0939 | 0.00695 | -0.0863 | 157.3957
6 | 1.1561 | 0.00749 | -0.0874 | 154.3525
6.5 | 1.2218 | 0.00803 | -0.0893 | 152.1544
7 | 1.2714 | 0.00855 | -0.0877 | 148.7018
7.5 | 1.2848 | 0.00898 | -0.0786 | 143.0735
8 | 1.3109 | 0.00957 | -0.0724 | 136.9801
8.5 | 1.3419 | 0.0103 | -0.0676 | 130.2816
9 | 1.3747 | 0.01113 | -0.0634 | 123.513
9.5 | 1.4071 | 0.01213 | -0.0595 | 116.0016
10 | 1.4366 | 0.01339 | -0.0556 | 107.289
10.5 | 1.4649 | 0.01487 | -0.0519 | 98.5138
11 | 1.4954 | 0.01639 | -0.0488 | 91.2386
11.5 | 1.523 | 0.01814 | -0.0457 | 83.9581
12 | 1.55 | 0.02002 | -0.0427 | 77.4226
12.5 | 1.5749 | 0.02211 | -0.0397 | 71.2302
13 | 1.5978 | 0.0244 | -0.0368 | 65.4836
13.5 | 1.6201 | 0.02685 | -0.0341 | 60.3389
14 | 1.6405 | 0.02954 | -0.0315 | 55.5349
14.5 | 1.66 | 0.03242 | -0.0292 | 51.203
15 | 1.6789 | 0.03548 | -0.027 | 47.3196
15.5 | 1.6915 | 0.03916 | -0.0249 | 43.1946
16 | 1.7052 | 0.0429 | -0.0231 | 39.7483
16.5 | 1.7138 | 0.04718 | -0.0214 | 36.3247
17 | 1.7199 | 0.05185 | -0.02 | 33.1707
17.5 | 1.7255 | 0.05667 | -0.0188 | 30.4482
18 | 1.7249 | 0.06232 | -0.018 | 27.6781
18.5 | 1.7231 | 0.06819 | -0.0175 | 25.2691
19 | 1.7182 | 0.07458 | -0.0175 | 23.0383
19.5 | 1.7082 | 0.08171 | -0.0179 | 20.9056
20 | 1.696 | 0.08927 | -0.0188 | 18.9985

## 71. Re 4M Mach 0.50 (1)
BIGFOIL.COM POLAR EXPORT
GA 30U-615
GA 30U-615 |  |  |  | Cl Max: | 1.76 | at alpha= | 10.5 | deg
JavaFoil+Calcfoil stall+Eppler ext transition |  |  |  | L/D Max: | 123.924 | at alpha= | 4.5 | deg
Re: | 4000000 |  |  | Cd Min: | 0.00667 | at alpha= | -1 | deg
Mach: | 0.5 |  |  | Cl=0 at alpha= | -4.0357 | deg
|  |  |  | @ Cl=0.1, Cd= | 0.0070166
|  |  |  | @ Cl=0.4, Cd= | 0.0067769
|  |  |  | @ Cl=0.6, Cd= | 0.0073522
alpha (deg) | Cl | Cd | Cm | Cl/Cd
-20 | -0.917 | 0.16208 | -0.046 | -5.658
-19.5 | -0.887 | 0.15809 | -0.045 | -5.613
-19 | -0.858 | 0.15595 | -0.044 | -5.501
-18.5 | -0.83 | 0.15079 | -0.045 | -5.503
-18 | -0.802 | 0.14857 | -0.045 | -5.395
-17.5 | -0.773 | 0.14046 | -0.045 | -5.506
-17 | -0.745 | 0.13193 | -0.045 | -5.65
-16.5 | -0.718 | 0.14333 | -0.046 | -5.01
-16 | -0.69 | 0.12889 | -0.047 | -5.356
-15.5 | -0.662 | 0.12365 | -0.047 | -5.353
-15 | -0.633 | 0.11835 | -0.047 | -5.347
-14.5 | -0.603 | 0.11454 | -0.046 | -5.266
-14 | -0.574 | 0.10945 | -0.044 | -5.241
-13.5 | -0.545 | 0.10417 | -0.044 | -5.232
-13 | -0.516 | 0.10001 | -0.044 | -5.163
-12.5 | -0.488 | 0.098 | -0.044 | -4.977
-12 | -0.459 | 0.0954 | -0.044 | -4.812
-11.5 | -0.431 | 0.08817 | -0.046 | -4.889
-11 | -0.402 | 0.08328 | -0.045 | -4.827
-10.5 | -0.372 | 0.07684 | -0.043 | -4.845
-10 | -0.344 | 0.06942 | -0.043 | -4.949
-9.5 | -0.315 | 0.06392 | -0.043 | -4.928
-9 | -0.286 | 0.06699 | -0.042 | -4.269
-8.5 | -0.259 | 0.05603 | -0.05 | -4.631
-8 | -0.348 | 0.04758 | -0.057 | -7.319
-7.5 | -0.369 | 0.02514 | -0.076 | -14.693
-7 | -0.375 | 0.00994 | -0.09 | -37.722
-6.5 | -0.323 | 0.00858 | -0.091 | -37.689
-6 | -0.264 | 0.00803 | -0.092 | -32.939
-5.5 | -0.2 | 0.00799 | -0.093 | -25.07
-5 | -0.134 | 0.00763 | -0.093 | -17.515
-4.5 | -0.065 | 0.00765 | -0.094 | -8.501
-4 | 0.005 | 0.0071 | -0.095 | 0.692
-3.5 | 0.076 | 0.00702 | -0.096 | 10.78
-3 | 0.147 | 0.00701 | -0.096 | 20.951
-2.5 | 0.218 | 0.00686 | -0.097 | 31.828
-2 | 0.29 | 0.00686 | -0.098 | 42.324
-1.5 | 0.362 | 0.0069 | -0.099 | 52.452
-1 | 0.433 | 0.00667 | -0.099 | 64.968
-0.5 | 0.505 | 0.00719 | -0.1 | 70.186
0 | 0.58 | 0.00733 | -0.101 | 79.106
0.5 | 0.652 | 0.00741 | -0.102 | 87.914
1 | 0.723 | 0.0076 | -0.103 | 95.109
1.5 | 0.794 | 0.00793 | -0.103 | 100.191
2 | 0.865 | 0.00832 | -0.104 | 103.96
2.5 | 0.936 | 0.00857 | -0.105 | 109.256
3 | 1.006 | 0.00896 | -0.106 | 112.327
3.5 | 1.077 | 0.00941 | -0.106 | 114.415
4 | 1.146 | 0.00992 | -0.107 | 115.506
4.5 | 1.215 | 0.00981 | -0.108 | 123.924
5 | 1.284 | 0.01043 | -0.109 | 123.102
5.5 | 1.351 | 0.01119 | -0.11 | 120.751
6 | 1.417 | 0.01194 | -0.11 | 118.681
6.5 | 1.482 | 0.01224 | -0.111 | 121.065
7 | 1.511 | 0.01434 | -0.109 | 105.366
7.5 | 1.563 | 0.01607 | -0.109 | 97.299
8 | 1.614 | 0.01745 | -0.11 | 92.469
8.5 | 1.66 | 0.01908 | -0.11 | 87.019
9 | 1.701 | 0.02102 | -0.11 | 80.927
9.5 | 1.734 | 0.02331 | -0.11 | 74.365
10 | 1.754 | 0.0257 | -0.11 | 68.253
10.5 | 1.76 | 0.02846 | -0.111 | 61.837
11 | 1.742 | 0.03193 | -0.111 | 54.556
11.5 | 1.675 | 0.03698 | -0.111 | 45.279
12 | 1.471 | 0.04569 | -0.11 | 32.195
12.5 | 1.068 | 0.06016 | -0.107 | 17.755
13 | 1.08 | 0.07125 | -0.104 | 15.151
13.5 | 1.06 | 0.09231 | -0.094 | 11.482
14 | 1.11 | 0.08818 | -0.099 | 12.591
14.5 | 1.134 | 0.09656 | -0.099 | 11.747
15 | 1.138 | 0.11733 | -0.093 | 9.697
15.5 | 1.134 | 0.12581 | -0.082 | 9.018

## 72. Re 4M Mach 0.50 (2)
BIGFOIL.COM POLAR EXPORT
GA 30U-615
GA 30U-615 |  |  |  | Cl Max: | 1.624 | at alpha= | 14.5 | deg
XFOIL ncrit=9 |  |  |  | L/D Max: | 147.801 | at alpha= | 4.5 | deg
Re: | 4000000 |  |  | Cd Min: | 0.15514 | at alpha= | 19.5 | deg
Mach: | 0.5 |  |  | Cl=0 at alpha= | -4.093 | deg
|  |  |  | @ Cl=0.1, Cd= | 0.0069596
|  |  |  | @ Cl=0.4, Cd= | 0.0061752
|  |  |  | @ Cl=0.6, Cd= | 0.0059611
alpha (deg) | Cl | Cd | Cm | Cl/Cd
-13.5 | -0.1985 | 0.1104 | -0.1079 | -1.798
-13 | -0.2127 | 0.09963 | -0.114 | -2.1349
-12.5 | -0.2295 | 0.08907 | -0.1206 | -2.5766
-12 | -0.2602 | 0.07752 | -0.1284 | -3.3566
-11.5 | -0.2912 | 0.06687 | -0.1361 | -4.3547
-11 | -0.3272 | 0.05651 | -0.1436 | -5.7901
-10.5 | -0.361 | 0.04708 | -0.1499 | -7.6678
-10 | -0.3982 | 0.03753 | -0.1555 | -10.6102
-9.5 | -0.4298 | 0.02647 | -0.1646 | -16.2372
-9 | -0.4719 | 0.02191 | -0.1559 | -21.5381
-8.5 | -0.4948 | 0.01742 | -0.1463 | -28.4041
-8 | -0.4882 | 0.01352 | -0.1373 | -36.1095
-7.5 | -0.4497 | 0.01117 | -0.1302 | -40.2596
-7 | -0.3907 | 0.00993 | -0.1252 | -39.3454
-6.5 | -0.3255 | 0.00922 | -0.1214 | -35.3037
-6 | -0.2585 | 0.00861 | -0.1183 | -30.0232
-5.5 | -0.1909 | 0.00823 | -0.1156 | -23.1956
-5 | -0.1231 | 0.00782 | -0.1133 | -15.7417
-4.5 | -0.0556 | 0.00753 | -0.1113 | -7.3838
-4 | 0.0127 | 0.00725 | -0.1098 | 1.7517
-3.5 | 0.0793 | 0.00703 | -0.1082 | 11.2802
-3 | 0.1469 | 0.0068 | -0.107 | 21.6029
-2 | 0.2794 | 0.00645 | -0.1046 | 43.3178
-1.5 | 0.3442 | 0.00632 | -0.1034 | 54.462
-1 | 0.4097 | 0.00615 | -0.1024 | 66.6179
-0.5 | 0.4738 | 0.00605 | -0.1012 | 78.314
0 | 0.5364 | 0.00597 | -0.0999 | 89.8492
0.5 | 0.5987 | 0.00596 | -0.0984 | 100.453
1 | 0.6588 | 0.00601 | -0.0966 | 109.6173
1.5 | 0.7151 | 0.00617 | -0.094 | 115.8995
2 | 0.7697 | 0.00636 | -0.0911 | 121.022
2.5 | 0.8237 | 0.00656 | -0.088 | 125.564
3 | 0.8755 | 0.00676 | -0.0844 | 129.5118
3.5 | 0.9168 | 0.00697 | -0.0787 | 131.5352
4 | 0.9275 | 0.00661 | -0.067 | 140.3177
4.5 | 1.0686 | 0.00723 | -0.082 | 147.8008
5 | 1.1409 | 0.00786 | -0.0826 | 145.1527
5.5 | 1.2088 | 0.00861 | -0.0825 | 140.3949
6 | 1.2371 | 0.00936 | -0.0747 | 132.1688
6.5 | 1.2719 | 0.01034 | -0.0686 | 123.0077
7 | 1.3071 | 0.01164 | -0.0632 | 112.2938
7.5 | 1.3429 | 0.01318 | -0.0583 | 101.8892
8 | 1.3755 | 0.01509 | -0.0535 | 91.1531
8.5 | 1.4094 | 0.01708 | -0.0491 | 82.5176
9 | 1.4393 | 0.01938 | -0.0445 | 74.2673
9.5 | 1.468 | 0.02187 | -0.0401 | 67.1239
10 | 1.493 | 0.02472 | -0.0357 | 60.3964
10.5 | 1.5188 | 0.02768 | -0.0316 | 54.8699
11 | 1.5405 | 0.03109 | -0.0277 | 49.5497
11.5 | 1.5582 | 0.03491 | -0.0239 | 44.6348
12 | 1.5758 | 0.03891 | -0.0204 | 40.4986
12.5 | 1.5907 | 0.04331 | -0.0172 | 36.7282
13 | 1.604 | 0.04798 | -0.0143 | 33.4306
13.5 | 1.6121 | 0.05322 | -0.0117 | 30.2912
14 | 1.6206 | 0.05863 | -0.0096 | 27.6411
14.5 | 1.624 | 0.06463 | -0.0078 | 25.1276
15 | 1.6198 | 0.07147 | -0.0067 | 22.6641
15.5 | 1.6158 | 0.07854 | -0.0062 | 20.573
16 | 1.6047 | 0.08639 | -0.0063 | 18.5751
16.5 | 1.5895 | 0.09493 | -0.0072 | 16.7439
17 | 1.5709 | 0.10396 | -0.0089 | 15.1106
17.5 | 1.5519 | 0.11334 | -0.0113 | 13.6924
18 | 1.5281 | 0.12344 | -0.0148 | 12.3793
18.5 | 1.5071 | 0.13366 | -0.019 | 11.2756
19 | 1.4863 | 0.14409 | -0.0239 | 10.3151
19.5 | 1.4638 | 0.15514 | -0.0299 | 9.4353

## 73. Re 5M Mach 0.00 (1)
BIGFOIL.COM POLAR EXPORT
GA 30U-615
GA 30U-615 |  |  |  | Cl Max: | 1.987 | at alpha= | 16.5 | deg
JavaFoil+Calcfoil stall+Eppler ext transition |  |  |  | L/D Max: | 144.641 | at alpha= | 6 | deg
Re: | 5000000 |  |  | Cd Min: | 0.00621 | at alpha= | -1 | deg
Mach: | 0 |  |  | Cl=0 at alpha= | -4.0328 | deg
|  |  |  | @ Cl=0.1, Cd= | 0.0063342
|  |  |  | @ Cl=0.4, Cd= | 0.00633
|  |  |  | @ Cl=0.6, Cd= | 0.0066708
alpha (deg) | Cl | Cd | Cm | Cl/Cd
-20 | -0.743 | 0.14848 | -0.039 | -5.006
-19.5 | -0.754 | 0.14182 | -0.04 | -5.319
-19 | -0.764 | 0.13468 | -0.041 | -5.673
-18.5 | -0.773 | 0.12736 | -0.041 | -6.066
-18 | -0.781 | 0.1192 | -0.043 | -6.552
-17.5 | -0.788 | 0.11089 | -0.044 | -7.103
-17 | -0.79 | 0.10607 | -0.044 | -7.452
-16.5 | -0.794 | 0.09814 | -0.046 | -8.086
-16 | -0.792 | 0.0929 | -0.046 | -8.529
-15.5 | -0.794 | 0.08283 | -0.048 | -9.586
-15 | -0.79 | 0.07626 | -0.05 | -10.361
-14.5 | -0.785 | 0.06959 | -0.051 | -11.274
-14 | -0.78 | 0.06055 | -0.054 | -12.875
-13.5 | -0.769 | 0.05412 | -0.055 | -14.21
-13 | -0.76 | 0.04526 | -0.058 | -16.796
-12.5 | -0.747 | 0.03798 | -0.06 | -19.678
-12 | -0.736 | 0.02935 | -0.063 | -25.078
-11.5 | -0.756 | 0.01374 | -0.07 | -55.015
-11 | -0.737 | 0.01115 | -0.073 | -66.095
-10.5 | -0.702 | 0.01022 | -0.074 | -68.767
-10 | -0.66 | 0.00963 | -0.074 | -68.562
-9.5 | -0.615 | 0.00969 | -0.075 | -63.488
-9 | -0.567 | 0.0089 | -0.076 | -63.731
-8.5 | -0.516 | 0.00796 | -0.076 | -64.893
-8 | -0.464 | 0.00806 | -0.077 | -57.512
-7.5 | -0.409 | 0.00748 | -0.078 | -54.737
-7 | -0.353 | 0.00724 | -0.078 | -48.817
-6.5 | -0.296 | 0.00708 | -0.079 | -41.828
-6 | -0.237 | 0.00709 | -0.08 | -33.484
-5.5 | -0.178 | 0.00703 | -0.08 | -25.305
-5 | -0.118 | 0.0069 | -0.081 | -17.083
-4.5 | -0.057 | 0.00651 | -0.082 | -8.756
-4 | 0.004 | 0.00655 | -0.082 | 0.655
-3.5 | 0.066 | 0.0064 | -0.083 | 10.294
-3 | 0.128 | 0.00628 | -0.084 | 20.35
-2.5 | 0.19 | 0.0064 | -0.084 | 29.637
-2 | 0.252 | 0.00638 | -0.085 | 39.489
-1.5 | 0.314 | 0.00624 | -0.086 | 50.355
-1 | 0.376 | 0.00621 | -0.086 | 60.521
-0.5 | 0.438 | 0.00652 | -0.087 | 67.11
0 | 0.503 | 0.00655 | -0.088 | 76.759
0.5 | 0.565 | 0.00662 | -0.088 | 85.41
1 | 0.627 | 0.00671 | -0.089 | 93.471
1.5 | 0.689 | 0.0069 | -0.09 | 99.819
2 | 0.751 | 0.00713 | -0.09 | 105.333
2.5 | 0.813 | 0.00727 | -0.091 | 111.719
3 | 0.874 | 0.0075 | -0.092 | 116.55
3.5 | 0.936 | 0.00776 | -0.092 | 120.567
4 | 0.997 | 0.00805 | -0.093 | 123.745
4.5 | 1.057 | 0.00768 | -0.094 | 137.698
5 | 1.118 | 0.00808 | -0.094 | 138.355
5.5 | 1.178 | 0.00848 | -0.095 | 138.866
6 | 1.238 | 0.00856 | -0.096 | 144.641
6.5 | 1.297 | 0.00939 | -0.096 | 138.079
7 | 1.356 | 0.00953 | -0.097 | 142.179
7.5 | 1.413 | 0.01004 | -0.097 | 140.74
8 | 1.47 | 0.01086 | -0.098 | 135.331
8.5 | 1.526 | 0.01144 | -0.099 | 133.389
9 | 1.581 | 0.01203 | -0.099 | 131.481
9.5 | 1.634 | 0.01271 | -0.1 | 128.601
10 | 1.685 | 0.01342 | -0.101 | 125.613
10.5 | 1.709 | 0.01517 | -0.1 | 112.631
11 | 1.742 | 0.01639 | -0.1 | 106.233
11.5 | 1.781 | 0.01742 | -0.1 | 102.214
12 | 1.817 | 0.01853 | -0.1 | 98.02
12.5 | 1.849 | 0.01982 | -0.1 | 93.293
13 | 1.877 | 0.02128 | -0.101 | 88.202
13.5 | 1.902 | 0.02279 | -0.101 | 83.445
14 | 1.923 | 0.02465 | -0.101 | 78.018
14.5 | 1.943 | 0.02631 | -0.101 | 73.852
15 | 1.959 | 0.02843 | -0.102 | 68.896
15.5 | 1.972 | 0.03026 | -0.102 | 65.17
16 | 1.981 | 0.0324 | -0.102 | 61.15
16.5 | 1.987 | 0.03465 | -0.102 | 57.344
17 | 1.985 | 0.03692 | -0.103 | 53.765
17.5 | 1.974 | 0.0396 | -0.103 | 49.857
18 | 1.959 | 0.04262 | -0.103 | 45.968
18.5 | 1.94 | 0.0456 | -0.103 | 42.54
19 | 1.916 | 0.04894 | -0.103 | 39.158
19.5 | 1.89 | 0.05263 | -0.103 | 35.904
20 | 1.859 | 0.05665 | -0.103 | 32.813

## 74. Re 5M Mach 0.00 (2)
BIGFOIL.COM POLAR EXPORT
GA 30U-615
GA 30U-615 |  |  |  | Cl Max: | 1.7972 | at alpha= | 20 | deg
XFOIL ncrit=9 |  |  |  | L/D Max: | 163.65 | at alpha= | 5 | deg
Re: | 5000000 |  |  | Cd Min: | 0.06367 | at alpha= | 20 | deg
Mach: | 0 |  |  | Cl=0 at alpha= | -4.1454 | deg
|  |  |  | @ Cl=0.1, Cd= | 0.0061435
|  |  |  | @ Cl=0.4, Cd= | 0.0054577
|  |  |  | @ Cl=0.6, Cd= | 0.0053929
alpha (deg) | Cl | Cd | Cm | Cl/Cd
-20 | -1.3269 | 0.05057 | -0.0978 | -26.2389
-19.5 | -1.4056 | 0.03154 | -0.1142 | -44.5656
-19 | -1.4151 | 0.02606 | -0.116 | -54.3016
-18.5 | -1.4109 | 0.02316 | -0.1138 | -60.9197
-18 | -1.3905 | 0.02128 | -0.1116 | -65.343
-17.5 | -1.338 | 0.0196 | -0.1142 | -68.2653
-17 | -1.2221 | 0.01781 | -0.1287 | -68.6188
-16.5 | -1.2054 | 0.01676 | -0.1233 | -71.9212
-16 | -1.1854 | 0.01597 | -0.1176 | -74.2267
-15.5 | -1.153 | 0.01514 | -0.114 | -76.1559
-15 | -1.1152 | 0.01438 | -0.1113 | -77.5522
-14.5 | -1.0743 | 0.01373 | -0.1089 | -78.2447
-14 | -1.03 | 0.01313 | -0.107 | -78.4463
-13.5 | -0.9844 | 0.0126 | -0.1052 | -78.127
-13 | -0.9389 | 0.01196 | -0.1035 | -78.5033
-12.5 | -0.8919 | 0.01137 | -0.1019 | -78.4433
-12 | -0.8432 | 0.01089 | -0.1006 | -77.4288
-11.5 | -0.7924 | 0.01047 | -0.0995 | -75.6829
-11 | -0.7422 | 0.01005 | -0.0984 | -73.8507
-10.5 | -0.6909 | 0.00959 | -0.0974 | -72.0438
-10 | -0.6389 | 0.00925 | -0.0965 | -69.0703
-9.5 | -0.5854 | 0.00894 | -0.0959 | -65.481
-9 | -0.5329 | 0.00858 | -0.095 | -62.1096
-8.5 | -0.4791 | 0.00827 | -0.0944 | -57.9323
-8 | -0.4246 | 0.00803 | -0.0939 | -52.8767
-7.5 | -0.3705 | 0.00773 | -0.0933 | -47.9301
-7 | -0.3157 | 0.0075 | -0.0929 | -42.0933
-6.5 | -0.2608 | 0.00729 | -0.0924 | -35.775
-5.5 | -0.1505 | 0.00688 | -0.0916 | -21.875
-5 | -0.0953 | 0.00672 | -0.0912 | -14.1815
-4.5 | -0.0394 | 0.00652 | -0.0909 | -6.0429
-3.5 | 0.0717 | 0.00621 | -0.0903 | 11.5459
-3 | 0.127 | 0.00608 | -0.09 | 20.8882
-2.5 | 0.1829 | 0.00593 | -0.0897 | 30.8432
-2 | 0.2381 | 0.00581 | -0.0894 | 40.9811
-1.5 | 0.2938 | 0.00567 | -0.0892 | 51.8166
-1 | 0.3487 | 0.00557 | -0.0888 | 62.6032
-0.5 | 0.4035 | 0.00545 | -0.0884 | 74.0367
0 | 0.4582 | 0.00536 | -0.088 | 85.4851
0.5 | 0.5124 | 0.00533 | -0.0876 | 96.1351
1 | 0.5658 | 0.00534 | -0.087 | 105.9551
1.5 | 0.6175 | 0.00542 | -0.086 | 113.9299
2 | 0.6684 | 0.00554 | -0.085 | 120.6498
2.5 | 0.719 | 0.00569 | -0.0839 | 126.362
3 | 0.7696 | 0.00583 | -0.0828 | 132.0069
3.5 | 0.817 | 0.00593 | -0.0812 | 137.774
4 | 0.8491 | 0.00548 | -0.0762 | 154.9453
4.5 | 0.8935 | 0.0056 | -0.0738 | 159.5536
5 | 0.9819 | 0.006 | -0.0813 | 163.65
5.5 | 1.0497 | 0.00645 | -0.0844 | 162.7442
6 | 1.1037 | 0.00689 | -0.0843 | 160.1887
6.5 | 1.1651 | 0.00734 | -0.0861 | 158.733
7 | 1.2261 | 0.00783 | -0.0878 | 156.59
7.5 | 1.2882 | 0.00835 | -0.0898 | 154.2754
8 | 1.3152 | 0.00884 | -0.0842 | 148.7783
8.5 | 1.3344 | 0.00926 | -0.077 | 144.1037
9 | 1.3616 | 0.00983 | -0.0719 | 138.5148
9.5 | 1.3916 | 0.01055 | -0.0676 | 131.9052
10 | 1.4235 | 0.01132 | -0.0641 | 125.7509
10.5 | 1.4551 | 0.0122 | -0.0608 | 119.2705
11 | 1.4859 | 0.01321 | -0.0576 | 112.483
11.5 | 1.5164 | 0.01435 | -0.0548 | 105.6725
12 | 1.5453 | 0.01566 | -0.052 | 98.6782
12.5 | 1.5722 | 0.01717 | -0.0492 | 91.5667
13 | 1.5998 | 0.01872 | -0.0468 | 85.4594
13.5 | 1.6262 | 0.02039 | -0.0444 | 79.7548
14 | 1.6512 | 0.02221 | -0.0421 | 74.3449
14.5 | 1.6728 | 0.0243 | -0.0397 | 68.8395
15 | 1.696 | 0.02638 | -0.0377 | 64.2911
15.5 | 1.7144 | 0.02888 | -0.0355 | 59.3629
16 | 1.7313 | 0.03161 | -0.0334 | 54.7706
16.5 | 1.748 | 0.03447 | -0.0317 | 50.7108
17 | 1.7605 | 0.03777 | -0.0299 | 46.6111
17.5 | 1.7722 | 0.04129 | -0.0284 | 42.9208
18 | 1.7809 | 0.04516 | -0.0271 | 39.4353
18.5 | 1.7874 | 0.04938 | -0.0259 | 36.1968
19 | 1.7939 | 0.05369 | -0.025 | 33.4122
19.5 | 1.7965 | 0.05851 | -0.0243 | 30.7042
20 | 1.7972 | 0.06367 | -0.0239 | 28.2268

## 75. Re 5M Mach 0.10 (1)
BIGFOIL.COM POLAR EXPORT
GA 30U-615
GA 30U-615 |  |  |  | Cl Max: | 1.976 | at alpha= | 16.5 | deg
JavaFoil+Calcfoil stall+Eppler ext transition |  |  |  | L/D Max: | 143.147 | at alpha= | 6 | deg
Re: | 5000000 |  |  | Cd Min: | 0.00627 | at alpha= | -1.5 | deg
Mach: | 0.1 |  |  | Cl=0 at alpha= | -4.0328 | deg
|  |  |  | @ Cl=0.1, Cd= | 0.0063823
|  |  |  | @ Cl=0.4, Cd= | 0.0064303
|  |  |  | @ Cl=0.6, Cd= | 0.0066868
alpha (deg) | Cl | Cd | Cm | Cl/Cd
-20 | -0.696 | 0.15386 | -0.038 | -4.524
-19.5 | -0.711 | 0.14555 | -0.039 | -4.882
-19 | -0.724 | 0.13828 | -0.04 | -5.233
-18.5 | -0.735 | 0.13055 | -0.041 | -5.633
-18 | -0.745 | 0.1237 | -0.042 | -6.027
-17.5 | -0.756 | 0.11447 | -0.043 | -6.601
-17 | -0.761 | 0.11033 | -0.043 | -6.897
-16.5 | -0.767 | 0.1025 | -0.045 | -7.482
-16 | -0.77 | 0.0956 | -0.046 | -8.051
-15.5 | -0.771 | 0.08808 | -0.047 | -8.753
-15 | -0.772 | 0.07917 | -0.049 | -9.75
-14.5 | -0.768 | 0.07289 | -0.051 | -10.536
-14 | -0.762 | 0.06566 | -0.052 | -11.613
-13.5 | -0.753 | 0.05925 | -0.054 | -12.716
-13 | -0.747 | 0.04932 | -0.057 | -15.151
-12.5 | -0.737 | 0.04077 | -0.06 | -18.084
-12 | -0.726 | 0.03211 | -0.062 | -22.622
-11.5 | -0.745 | 0.01542 | -0.07 | -48.315
-11 | -0.731 | 0.0117 | -0.072 | -62.419
-10.5 | -0.702 | 0.01037 | -0.074 | -67.66
-10 | -0.661 | 0.00978 | -0.075 | -67.547
-9.5 | -0.616 | 0.00981 | -0.075 | -62.828
-9 | -0.568 | 0.00891 | -0.076 | -63.795
-8.5 | -0.518 | 0.008 | -0.077 | -64.727
-8 | -0.465 | 0.00816 | -0.077 | -57.029
-7.5 | -0.411 | 0.00757 | -0.078 | -54.25
-7 | -0.355 | 0.0073 | -0.079 | -48.619
-6.5 | -0.297 | 0.00705 | -0.079 | -42.144
-6 | -0.239 | 0.00703 | -0.08 | -33.926
-5.5 | -0.179 | 0.00713 | -0.081 | -25.092
-5 | -0.118 | 0.00673 | -0.081 | -17.588
-4.5 | -0.057 | 0.00657 | -0.082 | -8.72
-4 | 0.004 | 0.00659 | -0.083 | 0.654
-3.5 | 0.066 | 0.00647 | -0.083 | 10.237
-3 | 0.128 | 0.00631 | -0.084 | 20.352
-2.5 | 0.191 | 0.00643 | -0.085 | 29.654
-2 | 0.253 | 0.00634 | -0.085 | 39.931
-1.5 | 0.316 | 0.00627 | -0.086 | 50.327
-1 | 0.378 | 0.00637 | -0.087 | 59.289
-0.5 | 0.44 | 0.00654 | -0.087 | 67.236
0 | 0.506 | 0.00652 | -0.088 | 77.501
0.5 | 0.568 | 0.00663 | -0.089 | 85.663
1 | 0.63 | 0.00674 | -0.089 | 93.565
1.5 | 0.693 | 0.00697 | -0.09 | 99.3
2 | 0.755 | 0.00716 | -0.091 | 105.439
2.5 | 0.817 | 0.00734 | -0.091 | 111.262
3 | 0.878 | 0.00757 | -0.092 | 116.001
3.5 | 0.94 | 0.00783 | -0.093 | 120.014
4 | 1.002 | 0.0081 | -0.093 | 123.62
4.5 | 1.063 | 0.00773 | -0.094 | 137.41
5 | 1.123 | 0.00808 | -0.095 | 138.992
5.5 | 1.184 | 0.0086 | -0.095 | 137.64
6 | 1.244 | 0.00869 | -0.096 | 143.147
6.5 | 1.303 | 0.00948 | -0.097 | 137.495
7 | 1.362 | 0.00962 | -0.097 | 141.616
7.5 | 1.42 | 0.01015 | -0.098 | 139.858
8 | 1.477 | 0.01096 | -0.099 | 134.702
8.5 | 1.533 | 0.01158 | -0.099 | 132.378
9 | 1.588 | 0.01219 | -0.1 | 130.273
9.5 | 1.641 | 0.0129 | -0.101 | 127.253
10 | 1.692 | 0.01358 | -0.101 | 124.602
10.5 | 1.705 | 0.01564 | -0.1 | 109.049
11 | 1.746 | 0.01667 | -0.1 | 104.745
11.5 | 1.785 | 0.01773 | -0.1 | 100.65
12 | 1.82 | 0.01889 | -0.101 | 96.372
12.5 | 1.852 | 0.02023 | -0.101 | 91.53
13 | 1.878 | 0.0218 | -0.101 | 86.135
13.5 | 1.902 | 0.02348 | -0.101 | 80.998
14 | 1.923 | 0.02523 | -0.101 | 76.218
14.5 | 1.94 | 0.02735 | -0.102 | 70.938
15 | 1.955 | 0.02903 | -0.102 | 67.347
15.5 | 1.966 | 0.03115 | -0.102 | 63.124
16 | 1.973 | 0.03321 | -0.102 | 59.41
16.5 | 1.976 | 0.03553 | -0.103 | 55.606
17 | 1.97 | 0.03816 | -0.103 | 51.634
17.5 | 1.955 | 0.04105 | -0.103 | 47.631
18 | 1.937 | 0.04396 | -0.103 | 44.053
18.5 | 1.912 | 0.04746 | -0.103 | 40.286
19 | 1.884 | 0.05096 | -0.103 | 36.969
19.5 | 1.852 | 0.05504 | -0.103 | 33.65
20 | 1.816 | 0.05951 | -0.103 | 30.511

## 76. Re 5M Mach 0.10 (2)
BIGFOIL.COM POLAR EXPORT
GA 30U-615
GA 30U-615 |  |  |  | Cl Max: | 1.7878 | at alpha= | 20 | deg
XFOIL ncrit=9 |  |  |  | L/D Max: | 163.526 | at alpha= | 5 | deg
Re: | 5000000 |  |  | Cd Min: | 0.13892 | at alpha= | -20 | deg
Mach: | 0.1 |  |  | Cl=0 at alpha= | -4.1408 | deg
|  |  |  | @ Cl=0.1, Cd= | 0.0061596
|  |  |  | @ Cl=0.4, Cd= | 0.0054818
|  |  |  | @ Cl=0.6, Cd= | 0.0054078
alpha (deg) | Cl | Cd | Cm | Cl/Cd
-20 | -0.7659 | 0.13892 | -0.0408 | -5.5132
-19.5 | -1.169 | 0.06819 | -0.0872 | -17.1433
-19 | -1.371 | 0.03251 | -0.1158 | -42.1716
-18.5 | -1.3864 | 0.02614 | -0.1186 | -53.0375
-18 | -1.3832 | 0.0232 | -0.1161 | -59.6207
-17.5 | -1.3462 | 0.02099 | -0.117 | -64.1353
-17 | -1.233 | 0.01888 | -0.131 | -65.3072
-16.5 | -1.1885 | 0.01771 | -0.1311 | -67.109
-16 | -1.1797 | 0.01676 | -0.1234 | -70.3878
-15.5 | -1.1544 | 0.01578 | -0.1185 | -73.1559
-15 | -1.1196 | 0.01488 | -0.1151 | -75.2419
-14.5 | -1.0803 | 0.01414 | -0.1122 | -76.4003
-14 | -1.037 | 0.01345 | -0.1099 | -77.1004
-13.5 | -0.9918 | 0.01286 | -0.1078 | -77.1229
-13 | -0.9444 | 0.01231 | -0.1061 | -76.7181
-12.5 | -0.8983 | 0.01162 | -0.1042 | -77.3064
-12 | -0.8497 | 0.01108 | -0.1026 | -76.6877
-11.5 | -0.799 | 0.01061 | -0.1013 | -75.3063
-11 | -0.7474 | 0.01024 | -0.1001 | -72.9883
-10.5 | -0.6964 | 0.00972 | -0.0989 | -71.6461
-10 | -0.6442 | 0.00935 | -0.0979 | -68.8984
-9.5 | -0.5903 | 0.00901 | -0.0971 | -65.5161
-9 | -0.537 | 0.00867 | -0.0962 | -61.9377
-8.5 | -0.4829 | 0.00833 | -0.0955 | -57.9712
-8 | -0.4282 | 0.00807 | -0.0948 | -53.0607
-7.5 | -0.3734 | 0.00778 | -0.0942 | -47.9949
-7 | -0.3183 | 0.00754 | -0.0937 | -42.2149
-6.5 | -0.2627 | 0.00733 | -0.0932 | -35.839
-6 | -0.2078 | 0.00712 | -0.0926 | -29.1854
-5.5 | -0.1517 | 0.00691 | -0.0923 | -21.9537
-5 | -0.0961 | 0.00675 | -0.0919 | -14.237
-4.5 | -0.0398 | 0.00655 | -0.0916 | -6.0763
-4 | 0.0156 | 0.00639 | -0.0911 | 2.4413
-3.5 | 0.072 | 0.00623 | -0.0909 | 11.557
-3 | 0.1277 | 0.00609 | -0.0905 | 20.9688
-2.5 | 0.184 | 0.00594 | -0.0903 | 30.9764
-2 | 0.2396 | 0.00582 | -0.0899 | 41.1684
-1.5 | 0.2955 | 0.00569 | -0.0896 | 51.9332
-1 | 0.3509 | 0.00558 | -0.0893 | 62.8853
-0.5 | 0.4059 | 0.00547 | -0.0889 | 74.2048
0 | 0.4609 | 0.00537 | -0.0885 | 85.8287
0.5 | 0.5154 | 0.00534 | -0.088 | 96.5169
1 | 0.569 | 0.00536 | -0.0873 | 106.1567
1.5 | 0.6209 | 0.00544 | -0.0864 | 114.136
2 | 0.672 | 0.00556 | -0.0853 | 120.8633
2.5 | 0.723 | 0.0057 | -0.0842 | 126.8421
3 | 0.7737 | 0.00585 | -0.083 | 132.2564
3.5 | 0.8216 | 0.00596 | -0.0814 | 137.8523
4 | 0.8534 | 0.00551 | -0.0763 | 154.882
4.5 | 0.8975 | 0.00564 | -0.0737 | 159.1312
5 | 0.9877 | 0.00604 | -0.0815 | 163.5265
5.5 | 1.0556 | 0.0065 | -0.0845 | 162.4
6.5 | 1.1719 | 0.00741 | -0.0862 | 158.1511
7 | 1.2336 | 0.00789 | -0.0879 | 156.3498
7.5 | 1.2915 | 0.00843 | -0.0889 | 153.2028
8 | 1.3162 | 0.00891 | -0.0827 | 147.7217
8.5 | 1.3355 | 0.00935 | -0.0755 | 142.8342
9 | 1.3646 | 0.00996 | -0.0707 | 137.008
9.5 | 1.3956 | 0.01069 | -0.0666 | 130.5519
10 | 1.4272 | 0.01152 | -0.0629 | 123.8889
10.5 | 1.4591 | 0.01245 | -0.0596 | 117.1968
11 | 1.49 | 0.01352 | -0.0565 | 110.2071
11.5 | 1.5202 | 0.01473 | -0.0536 | 103.2043
12 | 1.549 | 0.01612 | -0.0508 | 96.0918
12.5 | 1.5761 | 0.01768 | -0.048 | 89.1459
13 | 1.6023 | 0.01939 | -0.0454 | 82.6354
13.5 | 1.6281 | 0.02116 | -0.043 | 76.9423
14 | 1.6535 | 0.02303 | -0.0407 | 71.7977
14.5 | 1.6737 | 0.0253 | -0.0382 | 66.1542
15 | 1.6965 | 0.0275 | -0.0361 | 61.6909
15.5 | 1.7148 | 0.03011 | -0.0339 | 56.9512
16 | 1.7303 | 0.03306 | -0.0318 | 52.3382
16.5 | 1.746 | 0.0361 | -0.0301 | 48.3657
17 | 1.7595 | 0.03944 | -0.0284 | 44.6121
17.5 | 1.7694 | 0.04321 | -0.0269 | 40.9489
18 | 1.7788 | 0.04714 | -0.0256 | 37.7344
18.5 | 1.7824 | 0.05178 | -0.0245 | 34.4226
19 | 1.7877 | 0.05633 | -0.0236 | 31.7362
19.5 | 1.7877 | 0.06159 | -0.023 | 29.0258
20 | 1.7878 | 0.06692 | -0.0227 | 26.7155

## 77. Re 5M Mach 0.25 (1)
BIGFOIL.COM POLAR EXPORT
GA 30U-615
GA 30U-615 |  |  |  | Cl Max: | 1.914 | at alpha= | 14.5 | deg
JavaFoil+Calcfoil stall+Eppler ext transition |  |  |  | L/D Max: | 140.797 | at alpha= | 6 | deg
Re: | 5000000 |  |  | Cd Min: | 0.00632 | at alpha= | -1.5 | deg
Mach: | 0.25 |  |  | Cl=0 at alpha= | -4.0317 | deg
|  |  |  | @ Cl=0.1, Cd= | 0.00653
|  |  |  | @ Cl=0.4, Cd= | 0.0065194
|  |  |  | @ Cl=0.6, Cd= | 0.006765
alpha (deg) | Cl | Cd | Cm | Cl/Cd
-15.5 | -0.602 | 0.10635 | -0.042 | -5.664
-15 | -0.623 | 0.09916 | -0.044 | -6.286
-14.5 | -0.64 | 0.09147 | -0.045 | -6.995
-14 | -0.652 | 0.08391 | -0.047 | -7.776
-13.5 | -0.659 | 0.07748 | -0.049 | -8.507
-13 | -0.664 | 0.06815 | -0.051 | -9.741
-12.5 | -0.666 | 0.05815 | -0.055 | -11.455
-12 | -0.662 | 0.0506 | -0.057 | -13.082
-11.5 | -0.655 | 0.04149 | -0.061 | -15.788
-11 | -0.65 | 0.03038 | -0.065 | -21.392
-10.5 | -0.672 | 0.0136 | -0.074 | -49.403
-10 | -0.656 | 0.01065 | -0.077 | -61.62
-9.5 | -0.617 | 0.01006 | -0.077 | -61.333
-9 | -0.572 | 0.00985 | -0.078 | -58.085
-8.5 | -0.524 | 0.0085 | -0.079 | -61.593
-8 | -0.472 | 0.00846 | -0.079 | -55.804
-7.5 | -0.418 | 0.00783 | -0.08 | -53.374
-7 | -0.362 | 0.00748 | -0.081 | -48.358
-6.5 | -0.304 | 0.00719 | -0.081 | -42.24
-6 | -0.244 | 0.007 | -0.082 | -34.901
-5.5 | -0.183 | 0.00729 | -0.083 | -25.131
-5 | -0.121 | 0.00683 | -0.084 | -17.757
-4.5 | -0.059 | 0.00669 | -0.084 | -8.785
-4 | 0.004 | 0.00662 | -0.085 | 0.668
-3.5 | 0.068 | 0.00649 | -0.086 | 10.482
-3 | 0.132 | 0.00657 | -0.086 | 20.071
-2.5 | 0.196 | 0.00646 | -0.087 | 30.303
-2 | 0.26 | 0.00644 | -0.088 | 40.345
-1.5 | 0.324 | 0.00632 | -0.088 | 51.321
-1 | 0.388 | 0.00648 | -0.089 | 59.859
-0.5 | 0.452 | 0.00669 | -0.09 | 67.564
0 | 0.519 | 0.00666 | -0.09 | 77.981
0.5 | 0.584 | 0.00673 | -0.091 | 86.657
1 | 0.648 | 0.00687 | -0.092 | 94.193
1.5 | 0.711 | 0.00709 | -0.092 | 100.313
2 | 0.775 | 0.00735 | -0.093 | 105.414
2.5 | 0.839 | 0.00753 | -0.094 | 111.403
3 | 0.902 | 0.00779 | -0.095 | 115.839
3.5 | 0.966 | 0.00804 | -0.095 | 120.129
4 | 1.029 | 0.00837 | -0.096 | 122.914
4.5 | 1.091 | 0.00861 | -0.097 | 126.767
5 | 1.154 | 0.00844 | -0.097 | 136.685
5.5 | 1.215 | 0.00892 | -0.098 | 136.181
6 | 1.277 | 0.00907 | -0.099 | 140.797
6.5 | 1.337 | 0.00999 | -0.099 | 133.908
7 | 1.397 | 0.01015 | -0.1 | 137.677
7.5 | 1.456 | 0.01078 | -0.101 | 135.106
8 | 1.514 | 0.01159 | -0.101 | 130.581
8.5 | 1.57 | 0.01225 | -0.102 | 128.186
9 | 1.626 | 0.01296 | -0.103 | 125.481
9.5 | 1.679 | 0.01379 | -0.103 | 121.792
10 | 1.691 | 0.01584 | -0.102 | 106.745
10.5 | 1.732 | 0.01708 | -0.102 | 101.391
11 | 1.771 | 0.01833 | -0.102 | 96.596
11.5 | 1.805 | 0.01963 | -0.102 | 91.986
12 | 1.836 | 0.02108 | -0.103 | 87.101
12.5 | 1.861 | 0.02275 | -0.103 | 81.797
13 | 1.881 | 0.02461 | -0.103 | 76.418
13.5 | 1.898 | 0.02645 | -0.103 | 71.753
14 | 1.908 | 0.0291 | -0.104 | 65.557
14.5 | 1.914 | 0.0312 | -0.104 | 61.339
15 | 1.914 | 0.03349 | -0.104 | 57.151
15.5 | 1.907 | 0.03622 | -0.104 | 52.651
16 | 1.895 | 0.0391 | -0.104 | 48.46
16.5 | 1.876 | 0.04236 | -0.104 | 44.292
17 | 1.844 | 0.04609 | -0.104 | 40
17.5 | 1.797 | 0.05049 | -0.104 | 35.587
18 | 1.742 | 0.05536 | -0.104 | 31.467
18.5 | 1.679 | 0.06088 | -0.104 | 27.587
19 | 1.61 | 0.06686 | -0.104 | 24.08
19.5 | 1.533 | 0.074 | -0.103 | 20.714

## 78. Re 5M Mach 0.25 (2)
BIGFOIL.COM POLAR EXPORT
GA 30U-615
GA 30U-615 |  |  |  | Cl Max: | 1.753 | at alpha= | 18.5 | deg
XFOIL ncrit=9 |  |  |  | L/D Max: | 162.456 | at alpha= | 5 | deg
Re: | 5000000 |  |  | Cd Min: | 0.18562 | at alpha= | -20 | deg
Mach: | 0.25 |  |  | Cl=0 at alpha= | -4.1349 | deg
|  |  |  | @ Cl=0.1, Cd= | 0.0062515
|  |  |  | @ Cl=0.4, Cd= | 0.0055734
|  |  |  | @ Cl=0.6, Cd= | 0.0054806
alpha (deg) | Cl | Cd | Cm | Cl/Cd
-20 | -0.5746 | 0.18562 | -0.0183 | -3.0956
-19.5 | -0.5994 | 0.17012 | -0.027 | -3.5234
-19 | -0.6199 | 0.15668 | -0.0348 | -3.9565
-18.5 | -0.636 | 0.14488 | -0.0417 | -4.3898
-18 | -0.6619 | 0.13184 | -0.0494 | -5.0205
-17.5 | -0.7166 | 0.1147 | -0.06 | -6.2476
-17 | -0.8342 | 0.08692 | -0.0819 | -9.5973
-16.5 | -1.1127 | 0.03612 | -0.1325 | -30.8056
-16 | -1.0773 | 0.02345 | -0.158 | -45.9403
-15.5 | -1.0858 | 0.02082 | -0.152 | -52.1518
-15 | -1.0827 | 0.01903 | -0.1447 | -56.8944
-14.5 | -1.0735 | 0.0177 | -0.1366 | -60.6497
-14 | -1.0537 | 0.01626 | -0.1299 | -64.8032
-13.5 | -1.0195 | 0.01506 | -0.1251 | -67.6959
-13 | -0.9773 | 0.01406 | -0.1213 | -69.5092
-12.5 | -0.9313 | 0.01322 | -0.118 | -70.4463
-12 | -0.8821 | 0.01247 | -0.1152 | -70.7378
-11.5 | -0.8316 | 0.01177 | -0.1125 | -70.6542
-11 | -0.7806 | 0.01105 | -0.1101 | -70.6425
-10.5 | -0.7267 | 0.01051 | -0.108 | -69.1437
-10 | -0.6714 | 0.01006 | -0.1063 | -66.7396
-9.5 | -0.6169 | 0.00951 | -0.1045 | -64.8686
-9 | -0.561 | 0.0091 | -0.103 | -61.6484
-8.5 | -0.5035 | 0.00876 | -0.1018 | -57.4772
-8 | -0.4476 | 0.00837 | -0.1005 | -53.4767
-7.5 | -0.3896 | 0.00806 | -0.0996 | -48.3375
-6.5 | -0.2744 | 0.0075 | -0.0977 | -36.5867
-6 | -0.2168 | 0.00728 | -0.0969 | -29.7802
-5.5 | -0.1587 | 0.00707 | -0.0962 | -22.447
-5 | -0.1006 | 0.00685 | -0.0956 | -14.6861
-4.5 | -0.0425 | 0.00666 | -0.095 | -6.3814
-4 | 0.0157 | 0.00648 | -0.0945 | 2.4228
-3.5 | 0.0735 | 0.00632 | -0.094 | 11.6297
-2.5 | 0.1895 | 0.00602 | -0.0931 | 31.4784
-2 | 0.2474 | 0.00588 | -0.0927 | 42.0748
-1.5 | 0.3047 | 0.00576 | -0.0922 | 52.8993
-1 | 0.3623 | 0.00562 | -0.0918 | 64.4662
-0.5 | 0.4189 | 0.00555 | -0.0913 | 75.4775
0 | 0.4756 | 0.00544 | -0.0908 | 87.4265
0.5 | 0.5316 | 0.0054 | -0.0901 | 98.4444
1 | 0.5861 | 0.00546 | -0.0892 | 107.3443
1.5 | 0.64 | 0.00554 | -0.0882 | 115.5235
2 | 0.692 | 0.00568 | -0.0869 | 121.831
2.5 | 0.7439 | 0.00583 | -0.0855 | 127.5986
3 | 0.7956 | 0.00599 | -0.0841 | 132.8214
3.5 | 0.8457 | 0.00613 | -0.0824 | 137.9608
4 | 0.8757 | 0.00571 | -0.0765 | 153.3625
4.5 | 0.9198 | 0.0058 | -0.0733 | 158.5862
5 | 1.0186 | 0.00627 | -0.0824 | 162.4561
5.5 | 1.0887 | 0.00673 | -0.0852 | 161.7682
6 | 1.145 | 0.00725 | -0.085 | 157.931
6.5 | 1.21 | 0.00776 | -0.0867 | 155.9278
7 | 1.2742 | 0.00833 | -0.0883 | 152.9652
7.5 | 1.2953 | 0.00879 | -0.0807 | 147.3606
8 | 1.3185 | 0.00933 | -0.0738 | 141.3183
8.5 | 1.3501 | 0.01001 | -0.069 | 134.8751
9 | 1.3838 | 0.01078 | -0.0649 | 128.3673
9.5 | 1.4163 | 0.01174 | -0.0609 | 120.6388
10 | 1.4473 | 0.0129 | -0.0571 | 112.1938
10.5 | 1.478 | 0.01423 | -0.0536 | 103.8651
11 | 1.5087 | 0.01568 | -0.0504 | 96.2181
11.5 | 1.5376 | 0.01733 | -0.0473 | 88.7248
12 | 1.5652 | 0.01915 | -0.0443 | 81.7337
12.5 | 1.5915 | 0.0211 | -0.0413 | 75.4265
13 | 1.6163 | 0.02324 | -0.0384 | 69.5482
13.5 | 1.6383 | 0.02564 | -0.0356 | 63.8963
14 | 1.6608 | 0.02814 | -0.033 | 59.0192
14.5 | 1.6812 | 0.0309 | -0.0306 | 54.4078
15 | 1.6978 | 0.03408 | -0.0282 | 49.8181
15.5 | 1.7143 | 0.03738 | -0.0261 | 45.8614
16 | 1.7288 | 0.04098 | -0.0242 | 42.1864
16.5 | 1.7373 | 0.04519 | -0.0223 | 38.4443
17 | 1.7438 | 0.04977 | -0.0208 | 35.0372
17.5 | 1.75 | 0.0545 | -0.0196 | 32.1101
18 | 1.7497 | 0.05999 | -0.0185 | 29.1665
18.5 | 1.753 | 0.06528 | -0.0179 | 26.8536
19 | 1.7438 | 0.07203 | -0.0177 | 24.2094
19.5 | 1.741 | 0.07828 | -0.0178 | 22.2407
20 | 1.7279 | 0.08582 | -0.0185 | 20.134

## 79. Re 5M Mach 0.50 (1)
BIGFOIL.COM POLAR EXPORT
GA 30U-615
GA 30U-615 |  |  |  | Cl Max: | 1.762 | at alpha= | 10.5 | deg
JavaFoil+Calcfoil stall+Eppler ext transition |  |  |  | L/D Max: | 124.902 | at alpha= | 5 | deg
Re: | 5000000 |  |  | Cd Min: | 0.00668 | at alpha= | -2 | deg
Mach: | 0.5 |  |  | Cl=0 at alpha= | -4.0357 | deg
|  |  |  | @ Cl=0.1, Cd= | 0.0067669
|  |  |  | @ Cl=0.4, Cd= | 0.0068989
|  |  |  | @ Cl=0.6, Cd= | 0.0072572
alpha (deg) | Cl | Cd | Cm | Cl/Cd
-20 | -0.918 | 0.15888 | -0.046 | -5.779
-19.5 | -0.889 | 0.15525 | -0.046 | -5.726
-19 | -0.859 | 0.1508 | -0.045 | -5.697
-18.5 | -0.83 | 0.1458 | -0.045 | -5.693
-18 | -0.802 | 0.14335 | -0.045 | -5.594
-17.5 | -0.774 | 0.13985 | -0.045 | -5.532
-17 | -0.746 | 0.12846 | -0.045 | -5.805
-16.5 | -0.718 | 0.14079 | -0.046 | -5.102
-16 | -0.691 | 0.12827 | -0.047 | -5.383
-15.5 | -0.662 | 0.12097 | -0.047 | -5.474
-15 | -0.633 | 0.11402 | -0.047 | -5.555
-14.5 | -0.604 | 0.11128 | -0.046 | -5.428
-14 | -0.574 | 0.10684 | -0.045 | -5.374
-13.5 | -0.545 | 0.10156 | -0.045 | -5.369
-13 | -0.517 | 0.09691 | -0.045 | -5.33
-12.5 | -0.488 | 0.0979 | -0.045 | -4.984
-12 | -0.459 | 0.09098 | -0.045 | -5.048
-11.5 | -0.431 | 0.08812 | -0.046 | -4.894
-11 | -0.402 | 0.07997 | -0.046 | -5.032
-10.5 | -0.373 | 0.07437 | -0.045 | -5.02
-10 | -0.345 | 0.06738 | -0.046 | -5.118
-9.5 | -0.316 | 0.06235 | -0.047 | -5.074
-9 | -0.286 | 0.06455 | -0.042 | -4.431
-8.5 | -0.26 | 0.05364 | -0.052 | -4.852
-8 | -0.35 | 0.04584 | -0.06 | -7.644
-7.5 | -0.375 | 0.02084 | -0.078 | -18.004
-7 | -0.375 | 0.00907 | -0.09 | -41.369
-6.5 | -0.324 | 0.00826 | -0.091 | -39.183
-6 | -0.264 | 0.00775 | -0.092 | -34.106
-5.5 | -0.2 | 0.00738 | -0.093 | -27.17
-5 | -0.134 | 0.00701 | -0.093 | -19.06
-4.5 | -0.065 | 0.00737 | -0.094 | -8.824
-4 | 0.005 | 0.00684 | -0.095 | 0.718
-3.5 | 0.076 | 0.00675 | -0.096 | 11.204
-3 | 0.147 | 0.0068 | -0.096 | 21.608
-2.5 | 0.218 | 0.00671 | -0.097 | 32.563
-2 | 0.29 | 0.00668 | -0.098 | 43.48
-1.5 | 0.362 | 0.00684 | -0.099 | 52.941
-1 | 0.433 | 0.00695 | -0.099 | 62.336
-0.5 | 0.505 | 0.00721 | -0.1 | 69.992
0 | 0.58 | 0.00721 | -0.101 | 80.462
0.5 | 0.652 | 0.00738 | -0.102 | 88.271
1 | 0.723 | 0.00762 | -0.103 | 94.898
1.5 | 0.794 | 0.00794 | -0.103 | 100.009
2 | 0.865 | 0.00825 | -0.104 | 104.839
2.5 | 0.936 | 0.0085 | -0.105 | 110.107
3 | 1.006 | 0.00888 | -0.106 | 113.359
3.5 | 1.077 | 0.00929 | -0.106 | 115.845
4 | 1.146 | 0.00975 | -0.107 | 117.531
4.5 | 1.215 | 0.01026 | -0.108 | 118.48
5 | 1.284 | 0.01028 | -0.109 | 124.902
5.5 | 1.351 | 0.01097 | -0.11 | 123.155
6 | 1.417 | 0.01171 | -0.11 | 121.023
6.5 | 1.482 | 0.01206 | -0.111 | 122.946
7 | 1.512 | 0.01449 | -0.109 | 104.372
7.5 | 1.566 | 0.01558 | -0.109 | 100.517
8 | 1.616 | 0.01688 | -0.11 | 95.769
8.5 | 1.663 | 0.01848 | -0.11 | 89.976
9 | 1.704 | 0.02034 | -0.11 | 83.774
9.5 | 1.736 | 0.02256 | -0.11 | 76.93
10 | 1.757 | 0.02485 | -0.111 | 70.679
10.5 | 1.762 | 0.02745 | -0.111 | 64.199
11 | 1.744 | 0.03079 | -0.111 | 56.659
11.5 | 1.677 | 0.03577 | -0.111 | 46.877
12 | 1.475 | 0.04368 | -0.11 | 33.757
12.5 | 1.072 | 0.05747 | -0.107 | 18.648
13 | 1.088 | 0.06635 | -0.106 | 16.397
13.5 | 1.09 | 0.0775 | -0.101 | 14.067
14 | 1.124 | 0.08036 | -0.102 | 13.992
14.5 | 1.147 | 0.08856 | -0.101 | 12.947
15 | 1.147 | 0.11011 | -0.095 | 10.414
15.5 | 1.175 | 0.10316 | -0.096 | 11.393

## 80. Re 5M Mach 0.50 (2)
BIGFOIL.COM POLAR EXPORT
GA 30U-615
GA 30U-615 |  |  |  | Cl Max: | 1.6571 | at alpha= | 15 | deg
XFOIL ncrit=9 |  |  |  | L/D Max: | 151.18 | at alpha= | 5 | deg
Re: | 5000000 |  |  | Cd Min: | 0.16244 | at alpha= | 20 | deg
Mach: | 0.5 |  |  | Cl=0 at alpha= | -4.0875 | deg
|  |  |  | @ Cl=0.1, Cd= | 0.0066766
|  |  |  | @ Cl=0.4, Cd= | 0.0059697
|  |  |  | @ Cl=0.6, Cd= | 0.0058097
alpha (deg) | Cl | Cd | Cm | Cl/Cd
-13.5 | -0.2381 | 0.1045 | -0.1114 | -2.2785
-13 | -0.2624 | 0.09279 | -0.119 | -2.8279
-12.5 | -0.2747 | 0.08332 | -0.1252 | -3.2969
-12 | -0.2974 | 0.07308 | -0.1327 | -4.0695
-11.5 | -0.3237 | 0.06322 | -0.14 | -5.1202
-11 | -0.3541 | 0.05356 | -0.147 | -6.6113
-10.5 | -0.3833 | 0.04462 | -0.1528 | -8.5903
-10 | -0.417 | 0.03508 | -0.1585 | -11.8871
-9.5 | -0.4456 | 0.02514 | -0.1656 | -17.7247
-9 | -0.4928 | 0.0208 | -0.1551 | -23.6923
-8.5 | -0.523 | 0.01568 | -0.1446 | -33.3546
-8 | -0.5074 | 0.01223 | -0.1357 | -41.4881
-7.5 | -0.459 | 0.01033 | -0.1293 | -44.4337
-7 | -0.3968 | 0.00935 | -0.1245 | -42.4385
-6.5 | -0.3296 | 0.00866 | -0.1209 | -38.06
-6 | -0.2614 | 0.00823 | -0.1179 | -31.7618
-5.5 | -0.193 | 0.0078 | -0.1154 | -24.7436
-5 | -0.1246 | 0.00748 | -0.1132 | -16.6578
-4.5 | -0.0556 | 0.00719 | -0.1114 | -7.733
-4 | 0.0118 | 0.00696 | -0.1097 | 1.6954
-3.5 | 0.0803 | 0.00673 | -0.1084 | 11.9316
-3 | 0.1467 | 0.00655 | -0.107 | 22.3969
-2.5 | 0.2143 | 0.00635 | -0.106 | 33.748
-2 | 0.2801 | 0.00622 | -0.1048 | 45.0322
-1.5 | 0.3468 | 0.00606 | -0.1039 | 57.2277
-1 | 0.4116 | 0.00595 | -0.1028 | 69.1765
-0.5 | 0.4763 | 0.00585 | -0.1017 | 81.4188
0 | 0.5394 | 0.00578 | -0.1004 | 93.3218
0.5 | 0.6006 | 0.00581 | -0.0988 | 103.3735
1 | 0.6598 | 0.0059 | -0.0968 | 111.8305
1.5 | 0.7165 | 0.00605 | -0.0943 | 118.4298
2 | 0.7721 | 0.00624 | -0.0915 | 123.734
2.5 | 0.8272 | 0.00641 | -0.0886 | 129.0484
3 | 0.8802 | 0.00662 | -0.0853 | 132.9607
3.5 | 0.9239 | 0.00686 | -0.08 | 134.6793
4 | 0.9602 | 0.0071 | -0.0734 | 135.2394
4.5 | 0.9653 | 0.00673 | -0.0605 | 143.4324
5 | 1.1399 | 0.00754 | -0.0822 | 151.1804
5.5 | 1.2076 | 0.00821 | -0.0819 | 147.0889
6 | 1.2505 | 0.00897 | -0.0769 | 139.4091
6.5 | 1.2809 | 0.01 | -0.07 | 128.09
7 | 1.3176 | 0.01119 | -0.0646 | 117.748
7.5 | 1.3553 | 0.01262 | -0.0598 | 107.393
8 | 1.3887 | 0.01445 | -0.0549 | 96.1038
8.5 | 1.4224 | 0.01644 | -0.0504 | 86.5207
9 | 1.4537 | 0.01866 | -0.0459 | 77.9046
9.5 | 1.4847 | 0.02101 | -0.0415 | 70.6663
10 | 1.5124 | 0.02366 | -0.0371 | 63.9222
10.5 | 1.5376 | 0.02664 | -0.0329 | 57.7177
11 | 1.5611 | 0.02988 | -0.0288 | 52.2456
11.5 | 1.5804 | 0.03356 | -0.0249 | 47.0918
12 | 1.5982 | 0.03755 | -0.0213 | 42.5619
12.5 | 1.6156 | 0.04169 | -0.018 | 38.7527
13 | 1.6291 | 0.04631 | -0.0149 | 35.1781
13.5 | 1.6429 | 0.05108 | -0.0122 | 32.1633
14 | 1.652 | 0.05637 | -0.0098 | 29.3064
14.5 | 1.6551 | 0.06233 | -0.0079 | 26.5538
15 | 1.6571 | 0.06858 | -0.0064 | 24.163
15.5 | 1.6514 | 0.07569 | -0.0056 | 21.8179
16 | 1.6416 | 0.08336 | -0.0055 | 19.6929
16.5 | 1.6298 | 0.09145 | -0.006 | 17.8218
17 | 1.6094 | 0.10054 | -0.0075 | 16.0076
17.5 | 1.5912 | 0.10972 | -0.0096 | 14.5024
18 | 1.5703 | 0.1194 | -0.0125 | 13.1516
18.5 | 1.5459 | 0.12979 | -0.0166 | 11.9108
19 | 1.5246 | 0.14016 | -0.0213 | 10.8776
19.5 | 1.5028 | 0.15088 | -0.0268 | 9.9602
20 | 1.478 | 0.16244 | -0.0336 | 9.0987

## 81. Re 6M Mach 0.00 (1)
BIGFOIL.COM POLAR EXPORT
GA 30U-615
GA 30U-615 |  |  |  | Cl Max: | 1.99 | at alpha= | 16.5 | deg
JavaFoil+Calcfoil stall+Eppler ext transition |  |  |  | L/D Max: | 146.599 | at alpha= | 6 | deg
Re: | 6000000 |  |  | Cd Min: | 0.00625 | at alpha= | -3.5 | deg
Mach: | 0 |  |  | Cl=0 at alpha= | -4.0328 | deg
|  |  |  | @ Cl=0.1, Cd= | 0.0063158
|  |  |  | @ Cl=0.4, Cd= | 0.0063803
|  |  |  | @ Cl=0.6, Cd= | 0.0066729
alpha (deg) | Cl | Cd | Cm | Cl/Cd
-20 | -0.744 | 0.14723 | -0.04 | -5.054
-19.5 | -0.755 | 0.13887 | -0.04 | -5.438
-19 | -0.765 | 0.13204 | -0.041 | -5.794
-18.5 | -0.774 | 0.12423 | -0.042 | -6.232
-18 | -0.784 | 0.11511 | -0.044 | -6.808
-17.5 | -0.79 | 0.10836 | -0.044 | -7.286
-17 | -0.792 | 0.10446 | -0.045 | -7.578
-16.5 | -0.796 | 0.09516 | -0.046 | -8.364
-16 | -0.795 | 0.0901 | -0.047 | -8.821
-15.5 | -0.797 | 0.08005 | -0.049 | -9.955
-15 | -0.794 | 0.07325 | -0.051 | -10.834
-14.5 | -0.789 | 0.06586 | -0.052 | -11.974
-14 | -0.784 | 0.05702 | -0.055 | -13.753
-13.5 | -0.774 | 0.05058 | -0.056 | -15.304
-13 | -0.766 | 0.04156 | -0.059 | -18.438
-12.5 | -0.753 | 0.03468 | -0.061 | -21.722
-12 | -0.771 | 0.01771 | -0.068 | -43.562
-11.5 | -0.763 | 0.01242 | -0.071 | -61.386
-11 | -0.742 | 0.01016 | -0.073 | -73.004
-10.5 | -0.703 | 0.00989 | -0.074 | -71.009
-10 | -0.66 | 0.00978 | -0.074 | -67.525
-9.5 | -0.615 | 0.00887 | -0.075 | -69.408
-9 | -0.567 | 0.00808 | -0.076 | -70.184
-8.5 | -0.517 | 0.00827 | -0.076 | -62.459
-8 | -0.464 | 0.00785 | -0.077 | -59.093
-7.5 | -0.409 | 0.00728 | -0.078 | -56.262
-7 | -0.353 | 0.00704 | -0.078 | -50.186
-6.5 | -0.296 | 0.00688 | -0.079 | -43.039
-6 | -0.238 | 0.00662 | -0.08 | -35.875
-5.5 | -0.178 | 0.0067 | -0.08 | -26.579
-5 | -0.118 | 0.0067 | -0.081 | -17.585
-4.5 | -0.057 | 0.0063 | -0.082 | -9.046
-4 | 0.004 | 0.00638 | -0.082 | 0.672
-3.5 | 0.066 | 0.00625 | -0.083 | 10.541
-3 | 0.128 | 0.00637 | -0.084 | 20.044
-2.5 | 0.19 | 0.00628 | -0.084 | 30.226
-2 | 0.252 | 0.00629 | -0.085 | 40.019
-1.5 | 0.314 | 0.00639 | -0.086 | 49.153
-1 | 0.376 | 0.00633 | -0.086 | 59.396
-0.5 | 0.438 | 0.00646 | -0.087 | 67.734
0 | 0.503 | 0.00649 | -0.088 | 77.501
0.5 | 0.565 | 0.00656 | -0.088 | 86.088
1 | 0.627 | 0.00676 | -0.089 | 92.823
1.5 | 0.689 | 0.00691 | -0.09 | 99.748
2 | 0.751 | 0.00715 | -0.09 | 105.042
2.5 | 0.813 | 0.00727 | -0.091 | 111.801
3 | 0.874 | 0.00745 | -0.092 | 117.395
3.5 | 0.936 | 0.00772 | -0.092 | 121.106
4 | 0.997 | 0.00798 | -0.093 | 124.89
4.5 | 1.057 | 0.00825 | -0.094 | 128.204
5 | 1.118 | 0.008 | -0.094 | 139.802
5.5 | 1.178 | 0.00842 | -0.095 | 139.842
6 | 1.238 | 0.00844 | -0.096 | 146.599
6.5 | 1.297 | 0.00931 | -0.096 | 139.357
7 | 1.356 | 0.0095 | -0.097 | 142.697
7.5 | 1.413 | 0.0102 | -0.098 | 138.503
8 | 1.47 | 0.01071 | -0.098 | 137.29
8.5 | 1.526 | 0.01119 | -0.099 | 136.373
9 | 1.581 | 0.01177 | -0.099 | 134.342
9.5 | 1.634 | 0.01246 | -0.1 | 131.144
10 | 1.685 | 0.01316 | -0.101 | 128.026
10.5 | 1.734 | 0.014 | -0.101 | 123.891
11 | 1.744 | 0.01592 | -0.1 | 109.594
11.5 | 1.783 | 0.01695 | -0.1 | 105.208
12 | 1.819 | 0.018 | -0.1 | 101.058
12.5 | 1.852 | 0.0192 | -0.101 | 96.468
13 | 1.88 | 0.02066 | -0.101 | 90.966
13.5 | 1.905 | 0.02208 | -0.101 | 86.256
14 | 1.925 | 0.02399 | -0.101 | 80.249
14.5 | 1.945 | 0.02584 | -0.101 | 75.252
15 | 1.962 | 0.02745 | -0.102 | 71.459
15.5 | 1.975 | 0.02936 | -0.102 | 67.245
16 | 1.984 | 0.03132 | -0.102 | 63.347
16.5 | 1.99 | 0.03346 | -0.102 | 59.477
17 | 1.988 | 0.03564 | -0.103 | 55.773
17.5 | 1.977 | 0.03831 | -0.103 | 51.611
18 | 1.962 | 0.0412 | -0.103 | 47.61
18.5 | 1.943 | 0.0441 | -0.103 | 44.055
19 | 1.92 | 0.04727 | -0.103 | 40.612
19.5 | 1.893 | 0.05077 | -0.103 | 37.277
20 | 1.862 | 0.05471 | -0.103 | 34.037

## 82. Re 6M Mach 0.00 (2)
BIGFOIL.COM POLAR EXPORT
GA 30U-615
GA 30U-615 |  |  |  | Cl Max: | 1.8172 | at alpha= | 19.5 | deg
XFOIL ncrit=9 |  |  |  | L/D Max: | 165.175 | at alpha= | 5.5 | deg
Re: | 6000000 |  |  | Cd Min: | 0.0618 | at alpha= | 20 | deg
Mach: | 0 |  |  | Cl=0 at alpha= | -4.1411 | deg
|  |  |  | @ Cl=0.1, Cd= | 0.0059731
|  |  |  | @ Cl=0.4, Cd= | 0.0053375
|  |  |  | @ Cl=0.6, Cd= | 0.0053667
alpha (deg) | Cl | Cd | Cm | Cl/Cd
-20 | -1.4441 | 0.033 | -0.1133 | -43.7606
-19.5 | -1.4576 | 0.02656 | -0.1165 | -54.8795
-19 | -1.4556 | 0.02332 | -0.1149 | -62.4185
-18.5 | -1.4451 | 0.02123 | -0.1116 | -68.0688
-18 | -1.4047 | 0.01958 | -0.112 | -71.7416
-17.5 | -1.2944 | 0.01779 | -0.1254 | -72.76
-17 | -1.2412 | 0.01688 | -0.1268 | -73.5308
-16 | -1.1957 | 0.01547 | -0.1162 | -77.2915
-15.5 | -1.162 | 0.01459 | -0.1129 | -79.6436
-15 | -1.1246 | 0.01381 | -0.11 | -81.4337
-14.5 | -1.0826 | 0.01312 | -0.1078 | -82.5152
-14 | -1.0384 | 0.01253 | -0.1058 | -82.8731
-13.5 | -0.992 | 0.012 | -0.1042 | -82.6667
-13 | -0.9439 | 0.01152 | -0.1028 | -81.9358
-12.5 | -0.8965 | 0.01098 | -0.1012 | -81.6485
-12 | -0.8474 | 0.01046 | -0.1 | -81.0134
-11 | -0.7453 | 0.00967 | -0.0979 | -77.0734
-10.5 | -0.6941 | 0.00927 | -0.0969 | -74.8759
-10 | -0.6416 | 0.00889 | -0.0961 | -72.171
-9.5 | -0.5886 | 0.00859 | -0.0954 | -68.5215
-9 | -0.5346 | 0.0083 | -0.0948 | -64.4096
-8.5 | -0.4811 | 0.00798 | -0.0941 | -60.2882
-8 | -0.4267 | 0.00772 | -0.0936 | -55.272
-7.5 | -0.3718 | 0.00749 | -0.0931 | -49.6395
-7 | -0.3173 | 0.00724 | -0.0926 | -43.826
-6.5 | -0.2623 | 0.00708 | -0.0922 | -37.048
-6 | -0.2069 | 0.00685 | -0.0918 | -30.2044
-5.5 | -0.1515 | 0.0067 | -0.0914 | -22.6119
-5 | -0.0956 | 0.0065 | -0.0912 | -14.7077
-4.5 | -0.0402 | 0.00636 | -0.0908 | -6.3208
-4 | 0.0158 | 0.00618 | -0.0906 | 2.5566
-3.5 | 0.0712 | 0.00605 | -0.0902 | 11.7686
-3 | 0.1274 | 0.0059 | -0.0901 | 21.5932
-2.5 | 0.1828 | 0.00579 | -0.0898 | 31.5717
-2 | 0.2388 | 0.00565 | -0.0896 | 42.2655
-1.5 | 0.294 | 0.00554 | -0.0892 | 53.0686
-1 | 0.3494 | 0.00542 | -0.0889 | 64.4649
-0.5 | 0.4046 | 0.00533 | -0.0886 | 75.9099
0 | 0.4588 | 0.00527 | -0.0882 | 87.0588
0.5 | 0.5128 | 0.00526 | -0.0877 | 97.4905
1 | 0.5656 | 0.0053 | -0.0869 | 106.717
1.5 | 0.6172 | 0.0054 | -0.086 | 114.2963
2 | 0.6679 | 0.00554 | -0.0849 | 120.5596
2.5 | 0.7194 | 0.00564 | -0.084 | 127.5532
3 | 0.7698 | 0.0058 | -0.0829 | 132.7241
3.5 | 0.8194 | 0.00598 | -0.0816 | 137.0234
4.5 | 0.8957 | 0.00562 | -0.0743 | 159.3772
5 | 0.9582 | 0.00584 | -0.076 | 164.0753
5.5 | 1.0406 | 0.0063 | -0.0823 | 165.1746
6 | 1.1021 | 0.00675 | -0.084 | 163.2741
6.5 | 1.1573 | 0.00715 | -0.0843 | 161.8601
7 | 1.2169 | 0.00766 | -0.0857 | 158.8642
7.5 | 1.279 | 0.00815 | -0.0877 | 156.9325
8 | 1.3232 | 0.00866 | -0.0859 | 152.7945
8.5 | 1.3428 | 0.00909 | -0.0787 | 147.7228
9 | 1.3688 | 0.00962 | -0.0732 | 142.2869
9.5 | 1.3981 | 0.01032 | -0.0688 | 135.4748
10 | 1.4298 | 0.01108 | -0.0652 | 129.0433
10.5 | 1.4626 | 0.01189 | -0.062 | 123.0109
11 | 1.4942 | 0.01284 | -0.0589 | 116.3707
11.5 | 1.525 | 0.01394 | -0.056 | 109.3974
12 | 1.5538 | 0.01521 | -0.0531 | 102.1565
12.5 | 1.5834 | 0.01654 | -0.0506 | 95.7316
13 | 1.613 | 0.01794 | -0.0483 | 89.9108
13.5 | 1.6386 | 0.01964 | -0.0458 | 83.4318
14 | 1.6639 | 0.0214 | -0.0434 | 77.7523
14.5 | 1.6886 | 0.02326 | -0.0412 | 72.5967
15 | 1.7087 | 0.0255 | -0.0388 | 67.0078
15.5 | 1.7277 | 0.02793 | -0.0366 | 61.8582
16 | 1.747 | 0.03042 | -0.0347 | 57.4293
16.5 | 1.7621 | 0.03336 | -0.0327 | 52.8207
17 | 1.777 | 0.0364 | -0.031 | 48.8187
17.5 | 1.7897 | 0.03976 | -0.0294 | 45.0126
18 | 1.7974 | 0.04366 | -0.0279 | 41.1681
18.5 | 1.8085 | 0.04737 | -0.0268 | 38.1782
19 | 1.8115 | 0.052 | -0.0257 | 34.8365
19.5 | 1.8172 | 0.05645 | -0.025 | 32.1913
20 | 1.8157 | 0.0618 | -0.0244 | 29.3803

## 83. Re 6M Mach 0.10 (1)
BIGFOIL.COM POLAR EXPORT
GA 30U-615
GA 30U-615 |  |  |  | Cl Max: | 1.979 | at alpha= | 16.5 | deg
JavaFoil+Calcfoil stall+Eppler ext transition |  |  |  | L/D Max: | 145.303 | at alpha= | 6 | deg
Re: | 6000000 |  |  | Cd Min: | 0.00629 | at alpha= | -2 | deg
Mach: | 0.1 |  |  | Cl=0 at alpha= | -4.0328 | deg
|  |  |  | @ Cl=0.1, Cd= | 0.0063968
|  |  |  | @ Cl=0.4, Cd= | 0.0064577
|  |  |  | @ Cl=0.6, Cd= | 0.0066781
alpha (deg) | Cl | Cd | Cm | Cl/Cd
-20 | -0.697 | 0.1514 | -0.039 | -4.605
-19.5 | -0.711 | 0.14359 | -0.04 | -4.953
-19 | -0.725 | 0.13569 | -0.041 | -5.34
-18.5 | -0.736 | 0.12818 | -0.041 | -5.745
-18 | -0.747 | 0.12106 | -0.042 | -6.168
-17.5 | -0.758 | 0.11179 | -0.044 | -6.777
-17 | -0.763 | 0.10766 | -0.044 | -7.084
-16.5 | -0.769 | 0.09919 | -0.045 | -7.755
-16 | -0.772 | 0.09317 | -0.046 | -8.283
-15.5 | -0.773 | 0.08595 | -0.048 | -8.996
-15 | -0.775 | 0.07651 | -0.05 | -10.126
-14.5 | -0.772 | 0.06918 | -0.052 | -11.155
-14 | -0.766 | 0.06239 | -0.053 | -12.285
-13.5 | -0.758 | 0.05574 | -0.055 | -13.6
-13 | -0.752 | 0.04591 | -0.058 | -16.389
-12.5 | -0.743 | 0.03741 | -0.061 | -19.864
-12 | -0.737 | 0.02745 | -0.064 | -26.833
-11.5 | -0.755 | 0.01331 | -0.071 | -56.68
-11 | -0.737 | 0.01085 | -0.073 | -67.906
-10.5 | -0.702 | 0.01004 | -0.074 | -69.913
-10 | -0.661 | 0.00996 | -0.075 | -66.346
-9.5 | -0.616 | 0.00895 | -0.075 | -68.844
-9 | -0.568 | 0.00816 | -0.076 | -69.644
-8.5 | -0.518 | 0.00834 | -0.077 | -62.121
-8 | -0.465 | 0.00794 | -0.077 | -58.6
-7.5 | -0.411 | 0.00737 | -0.078 | -55.758
-7 | -0.355 | 0.0071 | -0.079 | -49.987
-6.5 | -0.297 | 0.00685 | -0.079 | -43.394
-6 | -0.239 | 0.00667 | -0.08 | -35.763
-5.5 | -0.179 | 0.00667 | -0.081 | -26.832
-5 | -0.118 | 0.00654 | -0.081 | -18.112
-4.5 | -0.057 | 0.00637 | -0.082 | -8.987
-4 | 0.004 | 0.00641 | -0.083 | 0.672
-3.5 | 0.066 | 0.00632 | -0.083 | 10.478
-3 | 0.128 | 0.00646 | -0.084 | 19.861
-2.5 | 0.191 | 0.00635 | -0.085 | 30.015
-2 | 0.253 | 0.00629 | -0.085 | 40.219
-1.5 | 0.316 | 0.00646 | -0.086 | 48.881
-1 | 0.378 | 0.00644 | -0.087 | 58.676
-0.5 | 0.44 | 0.00649 | -0.087 | 67.788
0 | 0.506 | 0.00655 | -0.088 | 77.16
0.5 | 0.568 | 0.00658 | -0.089 | 86.263
1 | 0.63 | 0.00677 | -0.089 | 93.055
1.5 | 0.693 | 0.00698 | -0.09 | 99.244
2 | 0.755 | 0.00718 | -0.091 | 105.181
2.5 | 0.817 | 0.0073 | -0.091 | 111.831
3 | 0.878 | 0.0075 | -0.092 | 117.12
3.5 | 0.94 | 0.00779 | -0.093 | 120.671
4 | 1.002 | 0.00806 | -0.093 | 124.272
4.5 | 1.063 | 0.00832 | -0.094 | 127.661
5 | 1.123 | 0.00802 | -0.095 | 140.06
5.5 | 1.184 | 0.00851 | -0.095 | 139.087
6 | 1.244 | 0.00856 | -0.096 | 145.303
6.5 | 1.303 | 0.00937 | -0.097 | 139.08
7 | 1.362 | 0.0096 | -0.097 | 141.928
7.5 | 1.42 | 0.01035 | -0.098 | 137.173
8 | 1.477 | 0.0108 | -0.099 | 136.68
8.5 | 1.533 | 0.01132 | -0.099 | 135.359
9 | 1.588 | 0.01194 | -0.1 | 133.048
9.5 | 1.641 | 0.01259 | -0.101 | 130.368
10 | 1.692 | 0.0133 | -0.101 | 127.183
10.5 | 1.741 | 0.01416 | -0.102 | 122.952
11 | 1.749 | 0.01618 | -0.1 | 108.08
11.5 | 1.788 | 0.01722 | -0.1 | 103.815
12 | 1.823 | 0.01835 | -0.101 | 99.358
12.5 | 1.855 | 0.01959 | -0.101 | 94.653
13 | 1.881 | 0.02114 | -0.101 | 89.014
13.5 | 1.905 | 0.02276 | -0.101 | 83.681
14 | 1.924 | 0.0246 | -0.102 | 78.218
14.5 | 1.943 | 0.02638 | -0.102 | 73.631
15 | 1.958 | 0.02816 | -0.102 | 69.521
15.5 | 1.968 | 0.03018 | -0.102 | 65.213
16 | 1.976 | 0.03208 | -0.103 | 61.596
16.5 | 1.979 | 0.03436 | -0.103 | 57.593
17 | 1.973 | 0.03684 | -0.103 | 53.558
17.5 | 1.959 | 0.03964 | -0.103 | 49.411
18 | 1.939 | 0.04257 | -0.103 | 45.558
18.5 | 1.915 | 0.04589 | -0.104 | 41.728
19 | 1.887 | 0.04938 | -0.104 | 38.218
19.5 | 1.855 | 0.05317 | -0.104 | 34.895
20 | 1.819 | 0.05751 | -0.103 | 31.629

## 84. Re 6M Mach 0.10 (2)
BIGFOIL.COM POLAR EXPORT
GA 30U-615
GA 30U-615 |  |  |  | Cl Max: | 1.8125 | at alpha= | 19.5 | deg
XFOIL ncrit=9 |  |  |  | L/D Max: | 165.11 | at alpha= | 5.5 | deg
Re: | 6000000 |  |  | Cd Min: | 0.06954 | at alpha= | -20 | deg
Mach: | 0.1 |  |  | Cl=0 at alpha= | -4.1398 | deg
|  |  |  | @ Cl=0.1, Cd= | 0.0059895
|  |  |  | @ Cl=0.4, Cd= | 0.0053526
|  |  |  | @ Cl=0.6, Cd= | 0.0053801
alpha (deg) | Cl | Cd | Cm | Cl/Cd
-20 | -1.2067 | 0.06954 | -0.0869 | -17.3526
-19.5 | -1.4011 | 0.03575 | -0.113 | -39.1916
-19 | -1.4252 | 0.02704 | -0.1192 | -52.7071
-18.5 | -1.4271 | 0.02344 | -0.1176 | -60.8831
-18 | -1.4089 | 0.02117 | -0.1155 | -66.5517
-17.5 | -1.3075 | 0.01894 | -0.1276 | -69.0338
-17 | -1.232 | 0.01758 | -0.1338 | -70.0796
-16 | -1.1994 | 0.01599 | -0.1207 | -75.0094
-15.5 | -1.164 | 0.01523 | -0.1173 | -76.4281
-15 | -1.1289 | 0.01435 | -0.1139 | -78.669
-14.5 | -1.0886 | 0.01354 | -0.1112 | -80.3988
-14 | -1.0457 | 0.01285 | -0.1088 | -81.3774
-13.5 | -0.9997 | 0.01225 | -0.1068 | -81.6082
-13 | -0.9517 | 0.01172 | -0.1051 | -81.2031
-12.5 | -0.9026 | 0.01125 | -0.1036 | -80.2311
-12 | -0.8539 | 0.01066 | -0.102 | -80.1032
-11.5 | -0.8039 | 0.01018 | -0.1006 | -78.9686
-11 | -0.7517 | 0.00978 | -0.0995 | -76.8609
-10.5 | -0.6994 | 0.00942 | -0.0985 | -74.2463
-10 | -0.6468 | 0.00899 | -0.0975 | -71.9466
-9.5 | -0.5935 | 0.00866 | -0.0966 | -68.5335
-9 | -0.5389 | 0.00837 | -0.0959 | -64.3847
-8.5 | -0.485 | 0.00804 | -0.0952 | -60.3234
-8 | -0.4302 | 0.00777 | -0.0946 | -55.3668
-7.5 | -0.3747 | 0.00755 | -0.0941 | -49.6291
-7 | -0.3198 | 0.00728 | -0.0935 | -43.9286
-6.5 | -0.2644 | 0.00711 | -0.0929 | -37.1871
-6 | -0.2085 | 0.00688 | -0.0925 | -30.3052
-5.5 | -0.1527 | 0.00673 | -0.0921 | -22.6895
-5 | -0.0964 | 0.00652 | -0.0918 | -14.7853
-4.5 | -0.0407 | 0.00637 | -0.0914 | -6.3893
-4 | 0.0158 | 0.0062 | -0.0912 | 2.5484
-3.5 | 0.0715 | 0.00606 | -0.0908 | 11.7987
-3 | 0.1281 | 0.00592 | -0.0906 | 21.6385
-2.5 | 0.1839 | 0.0058 | -0.0903 | 31.7069
-2 | 0.2402 | 0.00566 | -0.0901 | 42.4382
-1.5 | 0.2958 | 0.00555 | -0.0897 | 53.2973
-1 | 0.3514 | 0.00544 | -0.0894 | 64.5956
-0.5 | 0.407 | 0.00534 | -0.0891 | 76.2172
0 | 0.4616 | 0.00528 | -0.0886 | 87.4242
0.5 | 0.5158 | 0.00527 | -0.0881 | 97.8748
1 | 0.5688 | 0.00532 | -0.0873 | 106.9173
1.5 | 0.6207 | 0.00542 | -0.0863 | 114.5203
2 | 0.6716 | 0.00556 | -0.0852 | 120.7914
2.5 | 0.7234 | 0.00566 | -0.0843 | 127.8092
3 | 0.7739 | 0.00583 | -0.0831 | 132.7444
3.5 | 0.8238 | 0.006 | -0.0818 | 137.3
4 | 0.8615 | 0.00566 | -0.0781 | 152.2085
4.5 | 0.8997 | 0.00566 | -0.0743 | 158.9576
5 | 0.9637 | 0.00587 | -0.0762 | 164.1738
5.5 | 1.0468 | 0.00634 | -0.0825 | 165.1104
6 | 1.1083 | 0.00679 | -0.0841 | 163.2253
6.5 | 1.1641 | 0.00721 | -0.0844 | 161.4563
7 | 1.2241 | 0.00773 | -0.0858 | 158.3571
8 | 1.326 | 0.00875 | -0.0848 | 151.5429
8.5 | 1.3437 | 0.00916 | -0.0771 | 146.6921
9 | 1.3716 | 0.00974 | -0.0719 | 140.8214
9.5 | 1.4017 | 0.01048 | -0.0677 | 133.75
10 | 1.4338 | 0.01127 | -0.064 | 127.2227
10.5 | 1.4663 | 0.01215 | -0.0608 | 120.6831
11 | 1.4978 | 0.01316 | -0.0577 | 113.8146
11.5 | 1.5287 | 0.01431 | -0.0547 | 106.8274
12 | 1.5574 | 0.01567 | -0.0518 | 99.3874
12.5 | 1.5861 | 0.01711 | -0.0492 | 92.7002
13 | 1.616 | 0.01857 | -0.0469 | 87.0221
13.5 | 1.6419 | 0.0203 | -0.0444 | 80.8818
14 | 1.6664 | 0.02219 | -0.0419 | 75.0969
14.5 | 1.6909 | 0.02413 | -0.0397 | 70.0746
15 | 1.7115 | 0.02643 | -0.0373 | 64.756
15.5 | 1.729 | 0.02905 | -0.035 | 59.5181
16 | 1.7479 | 0.03169 | -0.033 | 55.1562
16.5 | 1.7628 | 0.03475 | -0.0311 | 50.7281
17 | 1.7751 | 0.03814 | -0.0293 | 46.5417
17.5 | 1.7872 | 0.04168 | -0.0278 | 42.8791
18 | 1.7942 | 0.04576 | -0.0263 | 39.2089
18.5 | 1.8033 | 0.04981 | -0.0252 | 36.2036
19 | 1.8069 | 0.05445 | -0.0242 | 33.1846
19.5 | 1.8125 | 0.05904 | -0.0236 | 30.6995
20 | 1.8065 | 0.06501 | -0.0231 | 27.788

## 85. Re 6M Mach 0.25 (1)
BIGFOIL.COM POLAR EXPORT
GA 30U-615
GA 30U-615 |  |  |  | Cl Max: | 1.916 | at alpha= | 14.5 | deg
JavaFoil+Calcfoil stall+Eppler ext transition |  |  |  | L/D Max: | 142.597 | at alpha= | 6 | deg
Re: | 6000000 |  |  | Cd Min: | 0.00636 | at alpha= | -2 | deg
Mach: | 0.25 |  |  | Cl=0 at alpha= | -4.0317 | deg
|  |  |  | @ Cl=0.1, Cd= | 0.00643
|  |  |  | @ Cl=0.4, Cd= | 0.0065656
|  |  |  | @ Cl=0.6, Cd= | 0.00677
alpha (deg) | Cl | Cd | Cm | Cl/Cd
-15.5 | -0.603 | 0.10404 | -0.043 | -5.799
-15 | -0.624 | 0.097 | -0.044 | -6.437
-14.5 | -0.641 | 0.0892 | -0.046 | -7.189
-14 | -0.653 | 0.08232 | -0.048 | -7.936
-13.5 | -0.661 | 0.07536 | -0.049 | -8.77
-13 | -0.667 | 0.06572 | -0.053 | -10.148
-12.5 | -0.67 | 0.05506 | -0.056 | -12.167
-12 | -0.666 | 0.04751 | -0.059 | -14.023
-11.5 | -0.66 | 0.03825 | -0.062 | -17.258
-11 | -0.657 | 0.0271 | -0.066 | -24.232
-10.5 | -0.678 | 0.0122 | -0.074 | -55.635
-10 | -0.657 | 0.01078 | -0.077 | -60.985
-9.5 | -0.617 | 0.00922 | -0.077 | -66.936
-9 | -0.572 | 0.00899 | -0.078 | -63.672
-8.5 | -0.524 | 0.00875 | -0.079 | -59.861
-8 | -0.472 | 0.00822 | -0.079 | -57.441
-7.5 | -0.418 | 0.00762 | -0.08 | -54.893
-7 | -0.362 | 0.00727 | -0.081 | -49.756
-6.5 | -0.304 | 0.00698 | -0.081 | -43.548
-6 | -0.244 | 0.00679 | -0.082 | -35.968
-5.5 | -0.183 | 0.00682 | -0.083 | -26.869
-5 | -0.121 | 0.00658 | -0.084 | -18.443
-4.5 | -0.059 | 0.00644 | -0.084 | -9.124
-4 | 0.004 | 0.00652 | -0.085 | 0.678
-3.5 | 0.068 | 0.00638 | -0.086 | 10.649
-3 | 0.132 | 0.00648 | -0.086 | 20.328
-2.5 | 0.196 | 0.00644 | -0.087 | 30.436
-2 | 0.26 | 0.00636 | -0.088 | 40.88
-1.5 | 0.324 | 0.00658 | -0.088 | 49.31
-1 | 0.388 | 0.00656 | -0.089 | 59.147
-0.5 | 0.452 | 0.00659 | -0.09 | 68.568
0 | 0.519 | 0.00661 | -0.09 | 78.558
0.5 | 0.584 | 0.00673 | -0.091 | 86.712
1 | 0.648 | 0.00689 | -0.092 | 93.971
1.5 | 0.711 | 0.00712 | -0.092 | 99.89
2 | 0.775 | 0.00733 | -0.093 | 105.75
2.5 | 0.839 | 0.00746 | -0.094 | 112.503
3 | 0.902 | 0.00773 | -0.095 | 116.768
3.5 | 0.966 | 0.00801 | -0.095 | 120.512
4 | 1.029 | 0.00831 | -0.096 | 123.855
4.5 | 1.091 | 0.0086 | -0.097 | 126.834
5 | 1.154 | 0.00838 | -0.097 | 137.698
5.5 | 1.215 | 0.00883 | -0.098 | 137.635
6 | 1.277 | 0.00895 | -0.099 | 142.597
6.5 | 1.337 | 0.00993 | -0.099 | 134.731
7 | 1.397 | 0.01011 | -0.1 | 138.208
7.5 | 1.456 | 0.0109 | -0.101 | 133.551
8 | 1.514 | 0.01142 | -0.101 | 132.553
8.5 | 1.57 | 0.01197 | -0.102 | 131.166
9 | 1.626 | 0.01274 | -0.103 | 127.678
9.5 | 1.679 | 0.01346 | -0.103 | 124.736
10 | 1.693 | 0.01551 | -0.102 | 109.129
10.5 | 1.735 | 0.01661 | -0.102 | 104.398
11 | 1.773 | 0.0178 | -0.102 | 99.622
11.5 | 1.808 | 0.01906 | -0.103 | 94.879
12 | 1.839 | 0.02043 | -0.103 | 90.039
12.5 | 1.863 | 0.0221 | -0.103 | 84.302
13 | 1.883 | 0.02394 | -0.103 | 78.634
13.5 | 1.9 | 0.02575 | -0.103 | 73.785
14 | 1.91 | 0.02817 | -0.104 | 67.806
14.5 | 1.916 | 0.03014 | -0.104 | 63.578
15 | 1.916 | 0.0325 | -0.104 | 58.956
15.5 | 1.91 | 0.03506 | -0.104 | 54.483
16 | 1.898 | 0.03778 | -0.104 | 50.237
16.5 | 1.879 | 0.04102 | -0.105 | 45.8
17 | 1.846 | 0.04469 | -0.105 | 41.313
17.5 | 1.8 | 0.04884 | -0.104 | 36.86
18 | 1.745 | 0.0535 | -0.104 | 32.616
18.5 | 1.682 | 0.05895 | -0.104 | 28.534
19 | 1.613 | 0.06463 | -0.104 | 24.953
19.5 | 1.536 | 0.07161 | -0.103 | 21.452

## 86. Re 6M Mach 0.25 (2)
BIGFOIL.COM POLAR EXPORT
GA 30U-615
GA 30U-615 |  |  |  | Cl Max: | 1.7728 | at alpha= | 18 | deg
XFOIL ncrit=9 |  |  |  | L/D Max: | 164.669 | at alpha= | 5 | deg
Re: | 6000000 |  |  | Cd Min: | 0.17552 | at alpha= | -20 | deg
Mach: | 0.25 |  |  | Cl=0 at alpha= | -4.1317 | deg
|  |  |  | @ Cl=0.1, Cd= | 0.0060718
|  |  |  | @ Cl=0.4, Cd= | 0.0054455
|  |  |  | @ Cl=0.6, Cd= | 0.0054362
alpha (deg) | Cl | Cd | Cm | Cl/Cd
-20 | -0.6178 | 0.17552 | -0.0234 | -3.5198
-19.5 | -0.628 | 0.16409 | -0.0302 | -3.8272
-19 | -0.6465 | 0.15157 | -0.0377 | -4.2654
-18.5 | -0.6699 | 0.13869 | -0.0455 | -4.8302
-18 | -0.713 | 0.12224 | -0.0565 | -5.8328
-17.5 | -0.8656 | 0.08979 | -0.0809 | -9.6403
-17 | -1.1546 | 0.04279 | -0.1226 | -26.9829
-16.5 | -1.1134 | 0.02427 | -0.1609 | -45.8756
-16 | -1.129 | 0.02111 | -0.1555 | -53.4818
-15.5 | -1.128 | 0.01916 | -0.1486 | -58.8727
-15 | -1.1202 | 0.01771 | -0.1407 | -63.2524
-14.5 | -1.1027 | 0.01656 | -0.1333 | -66.5882
-14 | -1.0681 | 0.0155 | -0.1284 | -68.9097
-13.5 | -1.0285 | 0.01446 | -0.1242 | -71.1272
-13 | -0.9874 | 0.0134 | -0.1202 | -73.6866
-12.5 | -0.9403 | 0.01256 | -0.117 | -74.8646
-12 | -0.8901 | 0.01185 | -0.1142 | -75.1139
-11.5 | -0.8379 | 0.01124 | -0.1118 | -74.5463
-11 | -0.7854 | 0.01061 | -0.1094 | -74.0245
-10.5 | -0.7316 | 0.01006 | -0.1074 | -72.7237
-10 | -0.6758 | 0.0096 | -0.1057 | -70.3958
-9.5 | -0.6201 | 0.00918 | -0.1041 | -67.549
-9 | -0.5637 | 0.00874 | -0.1027 | -64.4966
-8.5 | -0.5068 | 0.00842 | -0.1014 | -60.19
-8 | -0.4492 | 0.00806 | -0.1003 | -55.732
-7.5 | -0.392 | 0.00777 | -0.0992 | -50.4505
-7 | -0.3335 | 0.00752 | -0.0984 | -44.3484
-6.5 | -0.2762 | 0.00726 | -0.0974 | -38.0441
-6 | -0.2178 | 0.00706 | -0.0967 | -30.8499
-5.5 | -0.1597 | 0.00683 | -0.0961 | -23.3821
-5 | -0.1012 | 0.00665 | -0.0955 | -15.218
-4.5 | -0.0428 | 0.00647 | -0.095 | -6.6151
-4 | 0.0153 | 0.00629 | -0.0945 | 2.4324
-3.5 | 0.0736 | 0.00614 | -0.094 | 11.987
-3 | 0.1317 | 0.00599 | -0.0936 | 21.9866
-2.5 | 0.19 | 0.00586 | -0.0932 | 32.4232
-2 | 0.2479 | 0.00574 | -0.0928 | 43.1882
-1.5 | 0.3058 | 0.00561 | -0.0925 | 54.5098
-1 | 0.3629 | 0.00551 | -0.092 | 65.8621
-0.5 | 0.4204 | 0.00541 | -0.0916 | 77.7079
0 | 0.4766 | 0.00533 | -0.091 | 89.4184
0.5 | 0.5322 | 0.00533 | -0.0903 | 99.8499
1 | 0.586 | 0.00541 | -0.0892 | 108.3179
1.5 | 0.6395 | 0.00551 | -0.0881 | 116.0617
2 | 0.6922 | 0.00565 | -0.0869 | 122.5133
2.5 | 0.7446 | 0.00578 | -0.0856 | 128.8235
3 | 0.7964 | 0.00594 | -0.0842 | 134.0741
3.5 | 0.8471 | 0.00613 | -0.0826 | 138.1892
4 | 0.8856 | 0.0059 | -0.0786 | 150.1017
4.5 | 0.9223 | 0.00583 | -0.074 | 158.199
5 | 0.9946 | 0.00604 | -0.0771 | 164.6689
5.5 | 1.0811 | 0.00658 | -0.0835 | 164.3009
6 | 1.1408 | 0.00707 | -0.084 | 161.3579
6.5 | 1.2007 | 0.00758 | -0.0846 | 158.4037
7 | 1.2646 | 0.00811 | -0.0861 | 155.9309
7.5 | 1.3061 | 0.00864 | -0.0829 | 151.169
8 | 1.3258 | 0.00914 | -0.0752 | 145.0547
8.5 | 1.357 | 0.00978 | -0.0702 | 138.7526
9 | 1.3899 | 0.01056 | -0.0659 | 131.6193
9.5 | 1.423 | 0.01147 | -0.062 | 124.0628
10 | 1.4557 | 0.01253 | -0.0583 | 116.1772
10.5 | 1.4884 | 0.01373 | -0.0549 | 108.405
11 | 1.519 | 0.01514 | -0.0516 | 100.3303
11.5 | 1.5489 | 0.01671 | -0.0485 | 92.693
12 | 1.5768 | 0.01848 | -0.0455 | 85.3247
12.5 | 1.6031 | 0.02041 | -0.0424 | 78.5448
13 | 1.6283 | 0.0225 | -0.0395 | 72.3689
13.5 | 1.6538 | 0.02464 | -0.0369 | 67.1185
14 | 1.6772 | 0.02704 | -0.0343 | 62.0266
14.5 | 1.6963 | 0.02983 | -0.0316 | 56.8656
15 | 1.7168 | 0.03265 | -0.0294 | 52.5819
15.5 | 1.7329 | 0.03594 | -0.0271 | 48.2165
16 | 1.7441 | 0.03976 | -0.025 | 43.8657
16.5 | 1.7547 | 0.04378 | -0.0231 | 40.0799
17 | 1.7644 | 0.04798 | -0.0215 | 36.7737
17.5 | 1.7692 | 0.05278 | -0.0201 | 33.5203
18 | 1.7728 | 0.05783 | -0.019 | 30.6554
18.5 | 1.7707 | 0.06363 | -0.0182 | 27.8281
19 | 1.7708 | 0.06929 | -0.0178 | 25.5564
19.5 | 1.7631 | 0.07602 | -0.0179 | 23.1926
20 | 1.7549 | 0.08291 | -0.0183 | 21.1663

## 87. Re 6M Mach 0.50 (1)
BIGFOIL.COM POLAR EXPORT
GA 30U-615
GA 30U-615 |  |  |  | Cl Max: | 1.764 | at alpha= | 10.5 | deg
JavaFoil+Calcfoil stall+Eppler ext transition |  |  |  | L/D Max: | 125.197 | at alpha= | 5.5 | deg
Re: | 6000000 |  |  | Cd Min: | 0.0066 | at alpha= | -4 | deg
Mach: | 0.5 |  |  | Cl=0 at alpha= | -4.0357 | deg
|  |  |  | @ Cl=0.1, Cd= | 0.0069152
|  |  |  | @ Cl=0.4, Cd= | 0.0069472
|  |  |  | @ Cl=0.6, Cd= | 0.0071983
alpha (deg) | Cl | Cd | Cm | Cl/Cd
-20 | -0.919 | 0.15595 | -0.046 | -5.891
-19.5 | -0.89 | 0.15273 | -0.046 | -5.827
-19 | -0.86 | 0.14728 | -0.046 | -5.841
-18.5 | -0.83 | 0.14291 | -0.045 | -5.811
-18 | -0.802 | 0.14015 | -0.045 | -5.724
-17.5 | -0.774 | 0.13626 | -0.045 | -5.68
-17 | -0.746 | 0.12662 | -0.045 | -5.891
-16.5 | -0.718 | 0.13932 | -0.046 | -5.156
-16 | -0.691 | 0.12618 | -0.047 | -5.474
-15.5 | -0.662 | 0.1185 | -0.047 | -5.59
-15 | -0.634 | 0.11141 | -0.047 | -5.687
-14.5 | -0.604 | 0.10744 | -0.047 | -5.626
-14 | -0.575 | 0.10388 | -0.046 | -5.533
-13.5 | -0.545 | 0.10033 | -0.045 | -5.436
-13 | -0.517 | 0.09487 | -0.045 | -5.446
-12.5 | -0.488 | 0.09481 | -0.045 | -5.148
-12 | -0.459 | 0.08939 | -0.045 | -5.14
-11.5 | -0.431 | 0.08696 | -0.046 | -4.96
-11 | -0.403 | 0.07827 | -0.046 | -5.143
-10.5 | -0.374 | 0.07331 | -0.046 | -5.097
-10 | -0.345 | 0.06754 | -0.047 | -5.112
-9.5 | -0.317 | 0.06061 | -0.049 | -5.231
-9 | -0.286 | 0.06369 | -0.044 | -4.497
-8.5 | -0.261 | 0.05313 | -0.054 | -4.91
-8 | -0.352 | 0.0434 | -0.061 | -8.107
-7.5 | -0.402 | 0.01243 | -0.087 | -32.324
-7 | -0.375 | 0.00874 | -0.09 | -42.909
-6.5 | -0.324 | 0.00806 | -0.091 | -40.143
-6 | -0.264 | 0.00751 | -0.092 | -35.206
-5.5 | -0.2 | 0.00713 | -0.093 | -28.125
-5 | -0.134 | 0.00684 | -0.093 | -19.538
-4.5 | -0.065 | 0.00684 | -0.094 | -9.515
-4 | 0.005 | 0.0066 | -0.095 | 0.745
-3.5 | 0.076 | 0.00702 | -0.096 | 10.781
-3 | 0.147 | 0.00671 | -0.096 | 21.899
-2.5 | 0.218 | 0.00662 | -0.097 | 33.023
-2 | 0.29 | 0.00668 | -0.098 | 43.445
-1.5 | 0.362 | 0.007 | -0.099 | 51.707
-1 | 0.434 | 0.0069 | -0.099 | 62.863
-0.5 | 0.505 | 0.00713 | -0.1 | 70.773
0 | 0.58 | 0.00714 | -0.101 | 81.307
0.5 | 0.652 | 0.00735 | -0.102 | 88.705
1 | 0.723 | 0.0076 | -0.103 | 95.092
1.5 | 0.794 | 0.00786 | -0.103 | 101.034
2 | 0.865 | 0.0082 | -0.104 | 105.577
2.5 | 0.936 | 0.00843 | -0.105 | 110.995
3 | 1.006 | 0.00882 | -0.106 | 114.088
3.5 | 1.077 | 0.00922 | -0.106 | 116.725
4 | 1.146 | 0.00962 | -0.107 | 119.156
4.5 | 1.215 | 0.01019 | -0.108 | 119.223
5 | 1.284 | 0.01071 | -0.109 | 119.857
5.5 | 1.351 | 0.01079 | -0.11 | 125.197
6 | 1.417 | 0.01162 | -0.11 | 121.998
6.5 | 1.482 | 0.01202 | -0.111 | 123.303
7 | 1.514 | 0.01423 | -0.109 | 106.404
7.5 | 1.568 | 0.01531 | -0.11 | 102.417
8 | 1.619 | 0.01646 | -0.11 | 98.319
8.5 | 1.665 | 0.01801 | -0.11 | 92.479
9 | 1.707 | 0.01986 | -0.11 | 85.938
9.5 | 1.738 | 0.022 | -0.111 | 79.009
10 | 1.758 | 0.02419 | -0.111 | 72.687
10.5 | 1.764 | 0.0267 | -0.111 | 66.065
11 | 1.746 | 0.02991 | -0.111 | 58.375
11.5 | 1.678 | 0.035 | -0.111 | 47.955
12 | 1.476 | 0.04239 | -0.11 | 34.832
12.5 | 1.075 | 0.05501 | -0.108 | 19.545
13 | 1.093 | 0.06272 | -0.106 | 17.432
13.5 | 1.111 | 0.06825 | -0.105 | 16.271
14 | 1.138 | 0.07349 | -0.105 | 15.484
14.5 | 1.153 | 0.08457 | -0.103 | 13.633
15 | 1.151 | 0.10596 | -0.097 | 10.867
15.5 | 1.198 | 0.09021 | -0.101 | 13.286

## 88. Re 6M Mach 0.50 (2)
BIGFOIL.COM POLAR EXPORT
GA 30U-615
GA 30U-615 |  |  |  | Cl Max: | 1.6835 | at alpha= | 14.5 | deg
XFOIL ncrit=9 |  |  |  | L/D Max: | 154.237 | at alpha= | 5 | deg
Re: | 6000000 |  |  | Cd Min: | 0.14777 | at alpha= | 19.5 | deg
Mach: | 0.5 |  |  | Cl=0 at alpha= | -4.0889 | deg
|  |  |  | @ Cl=0.1, Cd= | 0.0064638
|  |  |  | @ Cl=0.4, Cd= | 0.0057909
|  |  |  | @ Cl=0.6, Cd= | 0.0057387
alpha (deg) | Cl | Cd | Cm | Cl/Cd
-13.5 | -0.2641 | 0.10075 | -0.1142 | -2.6213
-13 | -0.2857 | 0.08985 | -0.1213 | -3.1797
-12.5 | -0.3069 | 0.07939 | -0.1289 | -3.8657
-12 | -0.3287 | 0.06953 | -0.1364 | -4.7275
-11.5 | -0.3526 | 0.06005 | -0.1436 | -5.8718
-11 | -0.3801 | 0.05083 | -0.1502 | -7.4779
-10.5 | -0.4066 | 0.0422 | -0.1556 | -9.6351
-10 | -0.4352 | 0.03228 | -0.1622 | -13.482
-9.5 | -0.467 | 0.02388 | -0.1657 | -19.5561
-9 | -0.5106 | 0.01974 | -0.1544 | -25.8663
-8.5 | -0.5345 | 0.0149 | -0.1439 | -35.8725
-8 | -0.5199 | 0.01131 | -0.1346 | -45.9682
-7.5 | -0.4667 | 0.00972 | -0.1284 | -48.0144
-7 | -0.4009 | 0.00887 | -0.1241 | -45.1973
-6.5 | -0.3332 | 0.00829 | -0.1205 | -40.193
-6 | -0.2636 | 0.00787 | -0.1177 | -33.4943
-5.5 | -0.195 | 0.00752 | -0.1151 | -25.9309
-5 | -0.125 | 0.00722 | -0.1132 | -17.313
-4.5 | -0.0569 | 0.00696 | -0.1112 | -8.1753
-4 | 0.0123 | 0.00671 | -0.1098 | 1.8331
-3.5 | 0.0799 | 0.00652 | -0.1084 | 12.2546
-3 | 0.1479 | 0.00633 | -0.1072 | 23.3649
-2.5 | 0.2147 | 0.00617 | -0.1061 | 34.7974
-2 | 0.2819 | 0.00602 | -0.1052 | 46.8272
-1.5 | 0.3476 | 0.00591 | -0.1041 | 58.8156
-1 | 0.4136 | 0.00576 | -0.1032 | 71.8056
-0.5 | 0.478 | 0.00568 | -0.1021 | 84.1549
0 | 0.541 | 0.00566 | -0.1007 | 95.583
0.5 | 0.601 | 0.00574 | -0.0989 | 104.7038
1 | 0.6598 | 0.00584 | -0.0968 | 112.9795
1.5 | 0.7172 | 0.00598 | -0.0944 | 119.9331
2 | 0.7747 | 0.00612 | -0.092 | 126.585
2.5 | 0.8295 | 0.00632 | -0.0891 | 131.25
3 | 0.8833 | 0.00651 | -0.0859 | 135.6836
3.5 | 0.9292 | 0.00675 | -0.0811 | 137.6593
4 | 0.9652 | 0.00707 | -0.0743 | 136.5205
4.5 | 0.9833 | 0.00686 | -0.0641 | 143.3382
5 | 1.1213 | 0.00727 | -0.0783 | 154.2366
5.5 | 1.1942 | 0.00796 | -0.079 | 150.0251
6 | 1.2604 | 0.00871 | -0.0785 | 144.7072
6.5 | 1.2903 | 0.00967 | -0.0713 | 133.4333
7 | 1.3247 | 0.0109 | -0.0655 | 121.5321
7.5 | 1.3635 | 0.01225 | -0.0607 | 111.3061
8 | 1.4 | 0.01392 | -0.0561 | 100.5747
8.5 | 1.4342 | 0.01587 | -0.0516 | 90.3718
9 | 1.4647 | 0.0181 | -0.0468 | 80.9227
9.5 | 1.4972 | 0.02038 | -0.0425 | 73.4642
10 | 1.5256 | 0.02297 | -0.0381 | 66.4171
10.5 | 1.5511 | 0.02588 | -0.0338 | 59.9343
11.5 | 1.5952 | 0.03268 | -0.0257 | 48.8127
12 | 1.6152 | 0.03649 | -0.022 | 44.2642
12.5 | 1.635 | 0.04046 | -0.0187 | 40.4103
13 | 1.6534 | 0.04471 | -0.0155 | 36.9805
13.5 | 1.6656 | 0.04952 | -0.0126 | 33.6349
14 | 1.6763 | 0.05468 | -0.0101 | 30.6565
14.5 | 1.6835 | 0.06023 | -0.0079 | 27.9512
15 | 1.6831 | 0.06664 | -0.0063 | 25.2566
15.5 | 1.6804 | 0.07339 | -0.0052 | 22.8969
16 | 1.6729 | 0.08083 | -0.0048 | 20.6965
16.5 | 1.6584 | 0.08906 | -0.0052 | 18.6212
17 | 1.6451 | 0.09743 | -0.0061 | 16.8849
17.5 | 1.6234 | 0.10681 | -0.0081 | 15.199
18 | 1.602 | 0.11647 | -0.0109 | 13.7546
18.5 | 1.5813 | 0.12629 | -0.0144 | 12.5212
19 | 1.5559 | 0.137 | -0.0191 | 11.3569
19.5 | 1.5323 | 0.14777 | -0.0246 | 10.3695

## 89. Re 7M Mach 0.00 (1)
BIGFOIL.COM POLAR EXPORT
GA 30U-615
GA 30U-615 |  |  |  | Cl Max: | 1.992 | at alpha= | 16.5 | deg
JavaFoil+Calcfoil stall+Eppler ext transition |  |  |  | L/D Max: | 147.87 | at alpha= | 6 | deg
Re: | 7000000 |  |  | Cd Min: | 0.00622 | at alpha= | -4.5 | deg
Mach: | 0 |  |  | Cl=0 at alpha= | -4.0328 | deg
|  |  |  | @ Cl=0.1, Cd= | 0.0062645
|  |  |  | @ Cl=0.4, Cd= | 0.0063764
|  |  |  | @ Cl=0.6, Cd= | 0.0066947
alpha (deg) | Cl | Cd | Cm | Cl/Cd
-20 | -0.745 | 0.14495 | -0.04 | -5.139
-19.5 | -0.756 | 0.13809 | -0.041 | -5.473
-19 | -0.767 | 0.12952 | -0.042 | -5.918
-18.5 | -0.776 | 0.12173 | -0.043 | -6.374
-18 | -0.783 | 0.11504 | -0.043 | -6.811
-17.5 | -0.791 | 0.10625 | -0.045 | -7.444
-17 | -0.793 | 0.10207 | -0.045 | -7.77
-16.5 | -0.798 | 0.09232 | -0.047 | -8.648
-16 | -0.798 | 0.08634 | -0.048 | -9.247
-15.5 | -0.797 | 0.0798 | -0.049 | -9.985
-15 | -0.797 | 0.06997 | -0.052 | -11.392
-14.5 | -0.792 | 0.06311 | -0.053 | -12.549
-14 | -0.785 | 0.05633 | -0.055 | -13.936
-13.5 | -0.775 | 0.04944 | -0.057 | -15.679
-13 | -0.771 | 0.03862 | -0.06 | -19.971
-12.5 | -0.759 | 0.03174 | -0.062 | -23.922
-12 | -0.781 | 0.01526 | -0.069 | -51.195
-11.5 | -0.767 | 0.0116 | -0.071 | -66.166
-11 | -0.742 | 0.00986 | -0.073 | -75.215
-10.5 | -0.703 | 0.01006 | -0.074 | -69.829
-10 | -0.661 | 0.0091 | -0.074 | -72.567
-9.5 | -0.615 | 0.00865 | -0.075 | -71.114
-9 | -0.567 | 0.00839 | -0.076 | -67.643
-8.5 | -0.517 | 0.00753 | -0.076 | -68.645
-8 | -0.464 | 0.00765 | -0.077 | -60.656
-7.5 | -0.409 | 0.00708 | -0.078 | -57.8
-7 | -0.353 | 0.00685 | -0.078 | -51.586
-6.5 | -0.296 | 0.00669 | -0.079 | -44.225
-6 | -0.238 | 0.00644 | -0.08 | -36.888
-5.5 | -0.178 | 0.00652 | -0.08 | -27.325
-5 | -0.118 | 0.00661 | -0.081 | -17.828
-4.5 | -0.057 | 0.00622 | -0.082 | -9.161
-4 | 0.004 | 0.00625 | -0.082 | 0.687
-3.5 | 0.066 | 0.00627 | -0.083 | 10.507
-3 | 0.128 | 0.00626 | -0.084 | 20.397
-2.5 | 0.19 | 0.00624 | -0.084 | 30.402
-2 | 0.252 | 0.00639 | -0.085 | 39.395
-1.5 | 0.314 | 0.00648 | -0.086 | 48.455
-1 | 0.376 | 0.00633 | -0.086 | 59.428
-0.5 | 0.438 | 0.00645 | -0.087 | 67.849
0 | 0.503 | 0.00648 | -0.088 | 77.682
0.5 | 0.565 | 0.00661 | -0.088 | 85.493
1 | 0.627 | 0.00676 | -0.089 | 92.8
1.5 | 0.689 | 0.00692 | -0.09 | 99.606
2 | 0.751 | 0.00708 | -0.09 | 106.068
2.5 | 0.813 | 0.00724 | -0.091 | 112.286
3 | 0.874 | 0.00749 | -0.092 | 116.692
3.5 | 0.936 | 0.00771 | -0.092 | 121.328
4 | 0.997 | 0.0079 | -0.093 | 126.211
4.5 | 1.057 | 0.0082 | -0.094 | 129.006
5 | 1.118 | 0.00858 | -0.094 | 130.277
5.5 | 1.178 | 0.00832 | -0.095 | 141.525
6 | 1.238 | 0.00837 | -0.096 | 147.87
6.5 | 1.297 | 0.00925 | -0.096 | 140.14
7 | 1.356 | 0.00948 | -0.097 | 143.045
7.5 | 1.413 | 0.01012 | -0.098 | 139.648
8 | 1.47 | 0.01054 | -0.098 | 139.517
8.5 | 1.526 | 0.01106 | -0.099 | 137.951
9 | 1.581 | 0.01161 | -0.099 | 136.208
9.5 | 1.634 | 0.01222 | -0.1 | 133.725
10 | 1.685 | 0.01296 | -0.101 | 130.002
10.5 | 1.734 | 0.01371 | -0.101 | 126.469
11 | 1.746 | 0.01554 | -0.1 | 112.339
11.5 | 1.785 | 0.01653 | -0.1 | 108.019
12 | 1.822 | 0.01756 | -0.1 | 103.738
12.5 | 1.854 | 0.01878 | -0.101 | 98.735
13 | 1.883 | 0.02011 | -0.101 | 93.6
13.5 | 1.907 | 0.02156 | -0.101 | 88.445
14 | 1.927 | 0.02365 | -0.101 | 81.493
14.5 | 1.947 | 0.02512 | -0.102 | 77.511
15 | 1.964 | 0.02679 | -0.102 | 73.295
15.5 | 1.977 | 0.02854 | -0.102 | 69.263
16 | 1.987 | 0.03044 | -0.102 | 65.255
16.5 | 1.992 | 0.03249 | -0.103 | 61.312
17 | 1.99 | 0.03487 | -0.103 | 57.072
17.5 | 1.98 | 0.03721 | -0.103 | 53.202
18 | 1.964 | 0.0401 | -0.103 | 48.979
18.5 | 1.945 | 0.04281 | -0.103 | 45.447
19 | 1.922 | 0.04601 | -0.104 | 41.773
19.5 | 1.895 | 0.04945 | -0.104 | 38.327
20 | 1.865 | 0.05325 | -0.104 | 35.019

## 90. Re 7M Mach 0.00 (2)
BIGFOIL.COM POLAR EXPORT
GA 30U-615
GA 30U-615 |  |  |  | Cl Max: | 1.8368 | at alpha= | 20 | deg
XFOIL ncrit=9 |  |  |  | L/D Max: | 166.721 | at alpha= | 5.5 | deg
Re: | 7000000 |  |  | Cd Min: | 0.05958 | at alpha= | 20 | deg
Mach: | 0 |  |  | Cl=0 at alpha= | -4.136 | deg
|  |  |  | @ Cl=0.1, Cd= | 0.0058432
|  |  |  | @ Cl=0.4, Cd= | 0.005276
|  |  |  | @ Cl=0.6, Cd= | 0.005358
alpha (deg) | Cl | Cd | Cm | Cl/Cd
-17.5 | -1.2772 | 0.01682 | -0.1304 | -75.9334
-17 | -1.2672 | 0.01617 | -0.1229 | -78.3673
-16.5 | -1.2434 | 0.01551 | -0.1178 | -80.1676
-16 | -1.2086 | 0.01479 | -0.1145 | -81.7174
-15.5 | -1.1698 | 0.01416 | -0.1118 | -82.613
-15 | -1.13 | 0.01342 | -0.1093 | -84.2027
-14.5 | -1.0883 | 0.01272 | -0.107 | -85.5582
-14 | -1.0442 | 0.0121 | -0.105 | -86.2975
-13.5 | -0.9973 | 0.01156 | -0.1035 | -86.2716
-13 | -0.9494 | 0.0111 | -0.102 | -85.5315
-12.5 | -0.8995 | 0.01067 | -0.1008 | -84.3018
-12 | -0.8507 | 0.01018 | -0.0995 | -83.5658
-11.5 | -0.8003 | 0.00971 | -0.0984 | -82.4202
-11 | -0.7488 | 0.00935 | -0.0974 | -80.0856
-10.5 | -0.6959 | 0.00903 | -0.0967 | -77.0653
-10 | -0.6438 | 0.00864 | -0.0958 | -74.5139
-9.5 | -0.5908 | 0.00832 | -0.095 | -71.0096
-9 | -0.5366 | 0.00805 | -0.0945 | -66.6584
-8.5 | -0.4827 | 0.00777 | -0.0939 | -62.1236
-8 | -0.4281 | 0.00749 | -0.0934 | -57.1562
-7.5 | -0.3733 | 0.0073 | -0.0929 | -51.137
-7 | -0.3186 | 0.00706 | -0.0924 | -45.1275
-6.5 | -0.2632 | 0.00687 | -0.092 | -38.3115
-6 | -0.2079 | 0.0067 | -0.0916 | -31.0299
-5.5 | -0.152 | 0.00651 | -0.0914 | -23.3487
-5 | -0.0965 | 0.00635 | -0.091 | -15.1969
-4.5 | -0.0404 | 0.00618 | -0.0908 | -6.5372
-4 | 0.0151 | 0.00606 | -0.0905 | 2.4917
-3.5 | 0.0713 | 0.0059 | -0.0903 | 12.0847
-3 | 0.1269 | 0.00579 | -0.09 | 21.9171
-2.5 | 0.1832 | 0.00565 | -0.0899 | 32.4248
-2 | 0.2388 | 0.00556 | -0.0896 | 42.9496
-1.5 | 0.2948 | 0.00543 | -0.0894 | 54.291
-1 | 0.3499 | 0.00534 | -0.0891 | 65.5243
-0.5 | 0.4047 | 0.00527 | -0.0887 | 76.7932
0 | 0.459 | 0.00522 | -0.0882 | 87.931
0.5 | 0.5126 | 0.00522 | -0.0876 | 98.1992
1 | 0.5649 | 0.00529 | -0.0868 | 106.7864
1.5 | 0.6165 | 0.00539 | -0.0859 | 114.3785
2 | 0.6679 | 0.00552 | -0.0849 | 120.9964
2.5 | 0.7197 | 0.00562 | -0.0841 | 128.0605
3 | 0.7699 | 0.00579 | -0.0829 | 132.9706
3.5 | 0.82 | 0.00597 | -0.0818 | 137.3534
4.5 | 0.9023 | 0.00566 | -0.0758 | 159.417
5 | 0.942 | 0.00571 | -0.0724 | 164.9737
5.5 | 1.027 | 0.00616 | -0.0793 | 166.7208
6 | 1.0983 | 0.00665 | -0.0832 | 165.1579
6.5 | 1.1512 | 0.00703 | -0.0829 | 163.7553
7 | 1.2109 | 0.00748 | -0.0843 | 161.885
7.5 | 1.2703 | 0.00803 | -0.0858 | 158.1943
8 | 1.3293 | 0.00854 | -0.0872 | 155.6557
8.5 | 1.3503 | 0.00898 | -0.0803 | 150.3675
9 | 1.3743 | 0.00947 | -0.0743 | 145.1214
9.5 | 1.4057 | 0.01007 | -0.0702 | 139.5929
10 | 1.4379 | 0.01078 | -0.0665 | 133.3859
10.5 | 1.4712 | 0.01155 | -0.0633 | 127.3766
11 | 1.5032 | 0.01245 | -0.0602 | 120.739
11.5 | 1.5337 | 0.01352 | -0.0572 | 113.4393
12 | 1.5625 | 0.01476 | -0.0542 | 105.8604
12.5 | 1.5927 | 0.01604 | -0.0517 | 99.2955
13 | 1.6212 | 0.01747 | -0.0492 | 92.7991
13.5 | 1.6503 | 0.01893 | -0.047 | 87.1791
14 | 1.6762 | 0.02062 | -0.0447 | 81.29
14.5 | 1.6997 | 0.02253 | -0.0423 | 75.4416
15 | 1.722 | 0.02457 | -0.04 | 70.0855
15.5 | 1.7419 | 0.02689 | -0.0378 | 64.7787
16 | 1.7585 | 0.02954 | -0.0355 | 59.5295
16.5 | 1.7774 | 0.03214 | -0.0337 | 55.3018
17 | 1.7902 | 0.03531 | -0.0318 | 50.6995
17.5 | 1.8018 | 0.03874 | -0.0301 | 46.5101
18 | 1.8132 | 0.04227 | -0.0287 | 42.8957
18.5 | 1.8204 | 0.0463 | -0.0273 | 39.3175
19 | 1.83 | 0.05023 | -0.0264 | 36.4324
19.5 | 1.833 | 0.05486 | -0.0254 | 33.4123
20 | 1.8368 | 0.05958 | -0.0249 | 30.8291

## 91. Re 7M Mach 0.10 (1)
BIGFOIL.COM POLAR EXPORT
GA 30U-615
GA 30U-615 |  |  |  | Cl Max: | 1.981 | at alpha= | 16.5 | deg
JavaFoil+Calcfoil stall+Eppler ext transition |  |  |  | L/D Max: | 147.304 | at alpha= | 6 | deg
Re: | 7000000 |  |  | Cd Min: | 0.00621 | at alpha= | -4.5 | deg
Mach: | 0.1 |  |  | Cl=0 at alpha= | -4.0328 | deg
|  |  |  | @ Cl=0.1, Cd= | 0.0062858
|  |  |  | @ Cl=0.4, Cd= | 0.0064729
|  |  |  | @ Cl=0.6, Cd= | 0.006701
alpha (deg) | Cl | Cd | Cm | Cl/Cd
-20 | -0.698 | 0.14983 | -0.039 | -4.657
-19.5 | -0.712 | 0.14216 | -0.04 | -5.007
-19 | -0.725 | 0.1343 | -0.041 | -5.398
-18.5 | -0.737 | 0.12597 | -0.042 | -5.854
-18 | -0.748 | 0.11872 | -0.043 | -6.302
-17.5 | -0.757 | 0.11177 | -0.044 | -6.777
-17 | -0.764 | 0.10516 | -0.045 | -7.268
-16.5 | -0.769 | 0.09875 | -0.046 | -7.791
-16 | -0.772 | 0.09237 | -0.047 | -8.358
-15.5 | -0.776 | 0.08303 | -0.049 | -9.342
-15 | -0.777 | 0.0736 | -0.051 | -10.563
-14.5 | -0.775 | 0.06632 | -0.052 | -11.687
-14 | -0.77 | 0.05957 | -0.054 | -12.925
-13.5 | -0.762 | 0.05272 | -0.056 | -14.447
-13 | -0.757 | 0.04298 | -0.059 | -17.612
-12.5 | -0.748 | 0.03465 | -0.061 | -21.591
-12 | -0.767 | 0.0176 | -0.068 | -43.608
-11.5 | -0.76 | 0.01226 | -0.071 | -61.98
-11 | -0.74 | 0.01 | -0.073 | -74.035
-10.5 | -0.702 | 0.01023 | -0.074 | -68.64
-10 | -0.661 | 0.00919 | -0.075 | -71.902
-9.5 | -0.616 | 0.00873 | -0.075 | -70.551
-9 | -0.568 | 0.00845 | -0.076 | -67.28
-8.5 | -0.518 | 0.00762 | -0.077 | -68
-8 | -0.465 | 0.00775 | -0.077 | -60.05
-7.5 | -0.411 | 0.00717 | -0.078 | -57.263
-7 | -0.355 | 0.00691 | -0.079 | -51.371
-6.5 | -0.297 | 0.00666 | -0.079 | -44.621
-6 | -0.239 | 0.00649 | -0.08 | -36.758
-5.5 | -0.179 | 0.0065 | -0.081 | -27.517
-5 | -0.118 | 0.00657 | -0.081 | -18.012
-4.5 | -0.057 | 0.00621 | -0.082 | -9.215
-4 | 0.004 | 0.00627 | -0.083 | 0.687
-3.5 | 0.066 | 0.00622 | -0.083 | 10.64
-3 | 0.128 | 0.00634 | -0.084 | 20.261
-2.5 | 0.191 | 0.00625 | -0.085 | 30.538
-2 | 0.253 | 0.00647 | -0.085 | 39.156
-1.5 | 0.316 | 0.00644 | -0.086 | 49.029
-1 | 0.378 | 0.00648 | -0.087 | 58.33
-0.5 | 0.44 | 0.00646 | -0.087 | 68.108
0 | 0.506 | 0.00647 | -0.088 | 78.183
0.5 | 0.568 | 0.00667 | -0.089 | 85.131
1 | 0.63 | 0.00673 | -0.089 | 93.621
1.5 | 0.693 | 0.00694 | -0.09 | 99.741
2 | 0.755 | 0.00713 | -0.091 | 105.882
2.5 | 0.817 | 0.00723 | -0.091 | 112.999
3 | 0.878 | 0.00749 | -0.092 | 117.325
3.5 | 0.94 | 0.00774 | -0.093 | 121.421
4 | 1.002 | 0.00796 | -0.093 | 125.811
4.5 | 1.063 | 0.00825 | -0.094 | 128.855
5 | 1.123 | 0.00862 | -0.095 | 130.334
5.5 | 1.184 | 0.00844 | -0.095 | 140.307
6 | 1.244 | 0.00844 | -0.096 | 147.304
6.5 | 1.303 | 0.00935 | -0.097 | 139.314
7 | 1.362 | 0.00958 | -0.097 | 142.167
7.5 | 1.42 | 0.01021 | -0.098 | 139.045
8 | 1.477 | 0.01064 | -0.099 | 138.779
8.5 | 1.533 | 0.01116 | -0.099 | 137.339
9 | 1.588 | 0.01171 | -0.1 | 135.647
9.5 | 1.641 | 0.01235 | -0.101 | 132.875
10 | 1.692 | 0.01311 | -0.101 | 129.106
10.5 | 1.741 | 0.01388 | -0.102 | 125.484
11 | 1.751 | 0.01581 | -0.1 | 110.734
11.5 | 1.79 | 0.01679 | -0.101 | 106.584
12 | 1.825 | 0.0179 | -0.101 | 101.98
12.5 | 1.857 | 0.01917 | -0.101 | 96.881
13 | 1.884 | 0.02056 | -0.101 | 91.636
13.5 | 1.907 | 0.02222 | -0.102 | 85.846
14 | 1.926 | 0.02419 | -0.102 | 79.632
14.5 | 1.945 | 0.02572 | -0.102 | 75.599
15 | 1.96 | 0.0274 | -0.102 | 71.535
15.5 | 1.971 | 0.02934 | -0.103 | 67.165
16 | 1.978 | 0.03132 | -0.103 | 63.15
16.5 | 1.981 | 0.03337 | -0.103 | 59.37
17 | 1.975 | 0.03586 | -0.103 | 55.091
17.5 | 1.961 | 0.03861 | -0.103 | 50.779
18 | 1.942 | 0.04144 | -0.103 | 46.863
18.5 | 1.918 | 0.04442 | -0.104 | 43.188
19 | 1.89 | 0.048 | -0.104 | 39.371
19.5 | 1.859 | 0.05136 | -0.104 | 36.184
20 | 1.823 | 0.0555 | -0.104 | 32.839

## 92. Re 7M Mach 0.10 (2)
BIGFOIL.COM POLAR EXPORT
GA 30U-615
GA 30U-615 |  |  |  | Cl Max: | 1.8287 | at alpha= | 20 | deg
XFOIL ncrit=9 |  |  |  | L/D Max: | 166.947 | at alpha= | 5.5 | deg
Re: | 7000000 |  |  | Cd Min: | 0.06269 | at alpha= | 20 | deg
Mach: | 0.1 |  |  | Cl=0 at alpha= | -4.1373 | deg
|  |  |  | @ Cl=0.1, Cd= | 0.0058543
|  |  |  | @ Cl=0.4, Cd= | 0.0052877
|  |  |  | @ Cl=0.6, Cd= | 0.0053715
alpha (deg) | Cl | Cd | Cm | Cl/Cd
-20 | -1.3679 | 0.04827 | -0.1023 | -28.3385
-19.5 | -1.4381 | 0.03067 | -0.1179 | -46.8895
-19 | -1.4501 | 0.02516 | -0.1193 | -57.6351
-18.5 | -1.4373 | 0.02203 | -0.1187 | -65.2429
-18 | -1.3852 | 0.01971 | -0.1224 | -70.279
-17.5 | -1.2612 | 0.01753 | -0.1387 | -71.9452
-17 | -1.26 | 0.01683 | -0.1299 | -74.8663
-16.5 | -1.2443 | 0.01605 | -0.1231 | -77.5265
-16 | -1.2138 | 0.01528 | -0.1189 | -79.4372
-15.5 | -1.1766 | 0.01457 | -0.1157 | -80.755
-15 | -1.1356 | 0.0139 | -0.113 | -81.6978
-14.5 | -1.0941 | 0.01317 | -0.1104 | -83.0752
-14 | -1.0513 | 0.01244 | -0.108 | -84.5096
-13.5 | -1.0051 | 0.01183 | -0.1061 | -84.962
-13 | -0.9573 | 0.01131 | -0.1043 | -84.6419
-12.5 | -0.9073 | 0.01083 | -0.103 | -83.7765
-12 | -0.8571 | 0.01039 | -0.1015 | -82.4928
-11.5 | -0.8068 | 0.00987 | -0.1002 | -81.7427
-11 | -0.7553 | 0.00946 | -0.099 | -79.8414
-10.5 | -0.702 | 0.00911 | -0.0981 | -77.0582
-10 | -0.649 | 0.00875 | -0.0972 | -74.1714
-9.5 | -0.5956 | 0.00839 | -0.0963 | -70.9893
-9 | -0.5411 | 0.0081 | -0.0956 | -66.8025
-8.5 | -0.4864 | 0.00784 | -0.095 | -62.0408
-8 | -0.4316 | 0.00754 | -0.0943 | -57.2414
-7.5 | -0.3763 | 0.00733 | -0.0938 | -51.337
-7 | -0.3211 | 0.0071 | -0.0933 | -45.2254
-6.5 | -0.2654 | 0.0069 | -0.0928 | -38.4638
-6 | -0.2096 | 0.00673 | -0.0924 | -31.1441
-5.5 | -0.1532 | 0.00653 | -0.0921 | -23.4609
-5 | -0.0973 | 0.00637 | -0.0917 | -15.2747
-4.5 | -0.0408 | 0.0062 | -0.0914 | -6.5806
-3.5 | 0.0717 | 0.00591 | -0.0909 | 12.132
-3 | 0.1276 | 0.0058 | -0.0905 | 22
-2.5 | 0.1843 | 0.00566 | -0.0904 | 32.5618
-2 | 0.2403 | 0.00557 | -0.0901 | 43.1418
-1.5 | 0.2965 | 0.00544 | -0.0899 | 54.5037
-1 | 0.352 | 0.00534 | -0.0895 | 65.9176
-0.5 | 0.4071 | 0.00528 | -0.0891 | 77.1023
0 | 0.4617 | 0.00523 | -0.0886 | 88.2792
0.5 | 0.5156 | 0.00523 | -0.088 | 98.5851
1 | 0.568 | 0.00531 | -0.0872 | 106.968
1.5 | 0.62 | 0.00541 | -0.0862 | 114.6026
2 | 0.6716 | 0.00553 | -0.0852 | 121.4467
2.5 | 0.7237 | 0.00563 | -0.0843 | 128.5435
3 | 0.774 | 0.00581 | -0.0831 | 133.2186
3.5 | 0.8244 | 0.00598 | -0.0819 | 137.8595
4 | 0.8735 | 0.00612 | -0.0805 | 142.7288
4.5 | 0.9068 | 0.00569 | -0.0759 | 159.3673
5 | 0.9463 | 0.00574 | -0.0722 | 164.8606
5.5 | 1.0334 | 0.00619 | -0.0795 | 166.9467
6 | 1.1048 | 0.00669 | -0.0833 | 165.142
6.5 | 1.1579 | 0.00708 | -0.083 | 163.5452
7 | 1.218 | 0.00755 | -0.0844 | 161.3245
7.5 | 1.278 | 0.0081 | -0.0858 | 157.7778
8 | 1.3326 | 0.00862 | -0.0861 | 154.594
8.5 | 1.35 | 0.00903 | -0.0784 | 149.5017
9 | 1.3776 | 0.00957 | -0.0731 | 143.9498
9.5 | 1.4093 | 0.01022 | -0.069 | 137.8963
10 | 1.4418 | 0.01097 | -0.0654 | 131.4312
10.5 | 1.4754 | 0.01178 | -0.0622 | 125.2462
11 | 1.5071 | 0.01275 | -0.059 | 118.2039
11.5 | 1.5371 | 0.0139 | -0.0559 | 110.5827
12 | 1.5664 | 0.0152 | -0.053 | 103.0526
12.5 | 1.5967 | 0.01652 | -0.0504 | 96.6525
13 | 1.6245 | 0.01807 | -0.0479 | 89.9004
13.5 | 1.6526 | 0.01965 | -0.0455 | 84.1018
14 | 1.6787 | 0.02142 | -0.0431 | 78.3707
14.5 | 1.7008 | 0.02348 | -0.0406 | 72.4361
15 | 1.7228 | 0.02565 | -0.0383 | 67.1657
15.5 | 1.7426 | 0.02807 | -0.0361 | 62.0805
16 | 1.7594 | 0.03082 | -0.0339 | 57.0863
16.5 | 1.7766 | 0.03365 | -0.032 | 52.7964
17 | 1.7905 | 0.03684 | -0.0302 | 48.6021
17.5 | 1.8007 | 0.04049 | -0.0285 | 44.4727
18 | 1.8107 | 0.04427 | -0.027 | 40.9013
18.5 | 1.8169 | 0.04854 | -0.0258 | 37.431
19 | 1.8242 | 0.05281 | -0.0248 | 34.5427
19.5 | 1.8254 | 0.05779 | -0.024 | 31.5868
20 | 1.8287 | 0.06269 | -0.0235 | 29.1705

## 93. Re 7M Mach 0.25 (1)
BIGFOIL.COM POLAR EXPORT
GA 30U-615
GA 30U-615 |  |  |  | Cl Max: | 1.918 | at alpha= | 14.5 | deg
JavaFoil+Calcfoil stall+Eppler ext transition |  |  |  | L/D Max: | 144.194 | at alpha= | 6 | deg
Re: | 7000000 |  |  | Cd Min: | 0.00619 | at alpha= | -2.5 | deg
Mach: | 0.25 |  |  | Cl=0 at alpha= | -4.0317 | deg
|  |  |  | @ Cl=0.1, Cd= | 0.006335
|  |  |  | @ Cl=0.4, Cd= | 0.0065312
|  |  |  | @ Cl=0.6, Cd= | 0.0067825
alpha (deg) | Cl | Cd | Cm | Cl/Cd
-16 | -0.579 | 0.11046 | -0.042 | -5.238
-15.5 | -0.604 | 0.10282 | -0.044 | -5.876
-15 | -0.625 | 0.09551 | -0.045 | -6.545
-14.5 | -0.643 | 0.0871 | -0.047 | -7.379
-14 | -0.655 | 0.08044 | -0.048 | -8.14
-13.5 | -0.662 | 0.07333 | -0.05 | -9.032
-13 | -0.669 | 0.0632 | -0.053 | -10.587
-12.5 | -0.672 | 0.05341 | -0.057 | -12.59
-12 | -0.669 | 0.04537 | -0.059 | -14.749
-11.5 | -0.665 | 0.03552 | -0.063 | -18.714
-11 | -0.687 | 0.01674 | -0.071 | -41.055
-10.5 | -0.683 | 0.01186 | -0.075 | -57.616
-10 | -0.657 | 0.00996 | -0.077 | -65.996
-9.5 | -0.617 | 0.00894 | -0.077 | -69.066
-9 | -0.572 | 0.00931 | -0.078 | -61.486
-8.5 | -0.524 | 0.00799 | -0.079 | -65.552
-8 | -0.472 | 0.00802 | -0.079 | -58.887
-7.5 | -0.418 | 0.00742 | -0.08 | -56.39
-7 | -0.362 | 0.00707 | -0.081 | -51.168
-6.5 | -0.304 | 0.00678 | -0.081 | -44.835
-6 | -0.244 | 0.00659 | -0.082 | -37.078
-5.5 | -0.183 | 0.00662 | -0.083 | -27.677
-5 | -0.121 | 0.00669 | -0.084 | -18.149
-4.5 | -0.059 | 0.00631 | -0.084 | -9.305
-4 | 0.004 | 0.00634 | -0.085 | 0.698
-3.5 | 0.068 | 0.00626 | -0.086 | 10.866
-3 | 0.132 | 0.00641 | -0.086 | 20.578
-2.5 | 0.196 | 0.00619 | -0.087 | 31.624
-2 | 0.26 | 0.00651 | -0.088 | 39.974
-1.5 | 0.324 | 0.0065 | -0.088 | 49.864
-1 | 0.388 | 0.00652 | -0.089 | 59.579
-0.5 | 0.452 | 0.00658 | -0.09 | 68.663
0 | 0.519 | 0.0066 | -0.09 | 78.726
0.5 | 0.584 | 0.00675 | -0.091 | 86.495
1 | 0.648 | 0.00688 | -0.092 | 94.056
1.5 | 0.711 | 0.0071 | -0.093 | 100.195
2 | 0.775 | 0.0073 | -0.093 | 106.227
2.5 | 0.839 | 0.00746 | -0.094 | 112.462
3 | 0.902 | 0.0077 | -0.095 | 117.163
3.5 | 0.966 | 0.00798 | -0.095 | 121.057
4 | 1.029 | 0.00821 | -0.096 | 125.349
4.5 | 1.091 | 0.00855 | -0.097 | 127.656
5 | 1.154 | 0.00892 | -0.097 | 129.333
5.5 | 1.215 | 0.00874 | -0.098 | 139.084
6 | 1.277 | 0.00885 | -0.099 | 144.194
6.5 | 1.337 | 0.00989 | -0.099 | 135.267
7 | 1.397 | 0.01013 | -0.1 | 137.929
7.5 | 1.456 | 0.01076 | -0.101 | 135.319
8 | 1.514 | 0.01124 | -0.102 | 134.618
8.5 | 1.57 | 0.01179 | -0.102 | 133.239
9 | 1.626 | 0.01251 | -0.103 | 130.003
9.5 | 1.679 | 0.01326 | -0.103 | 126.625
10 | 1.702 | 0.01503 | -0.102 | 113.268
10.5 | 1.737 | 0.01624 | -0.102 | 106.943
11 | 1.775 | 0.01736 | -0.102 | 102.253
11.5 | 1.81 | 0.0186 | -0.103 | 97.351
12 | 1.841 | 0.01992 | -0.103 | 92.44
12.5 | 1.866 | 0.02159 | -0.103 | 86.443
13 | 1.885 | 0.02343 | -0.103 | 80.447
13.5 | 1.901 | 0.02521 | -0.104 | 75.423
14 | 1.912 | 0.0274 | -0.104 | 69.793
14.5 | 1.918 | 0.02935 | -0.104 | 65.367
15 | 1.918 | 0.03159 | -0.104 | 60.725
15.5 | 1.912 | 0.03407 | -0.105 | 56.134
16 | 1.9 | 0.03678 | -0.105 | 51.652
16.5 | 1.881 | 0.03987 | -0.105 | 47.19
17 | 1.849 | 0.04354 | -0.105 | 42.461
17.5 | 1.803 | 0.04746 | -0.105 | 37.981
18 | 1.748 | 0.05169 | -0.105 | 33.824
18.5 | 1.685 | 0.05725 | -0.104 | 29.432
19 | 1.616 | 0.06235 | -0.104 | 25.92
19.5 | 1.54 | 0.06899 | -0.104 | 22.318

## 94. Re 7M Mach 0.25 (2)
BIGFOIL.COM POLAR EXPORT
GA 30U-615
GA 30U-615 |  |  |  | Cl Max: | 1.7924 | at alpha= | 18.5 | deg
XFOIL ncrit=9 |  |  |  | L/D Max: | 166.308 | at alpha= | 5.5 | deg
Re: | 7000000 |  |  | Cd Min: | 0.17303 | at alpha= | -20 | deg
Mach: | 0.25 |  |  | Cl=0 at alpha= | -4.1295 | deg
|  |  |  | @ Cl=0.1, Cd= | 0.0059308
|  |  |  | @ Cl=0.4, Cd= | 0.0053417
|  |  |  | @ Cl=0.6, Cd= | 0.0054224
alpha (deg) | Cl | Cd | Cm | Cl/Cd
-20 | -0.6297 | 0.17303 | -0.0246 | -3.6393
-19.5 | -0.6486 | 0.15996 | -0.0325 | -4.0548
-19 | -0.668 | 0.14757 | -0.0401 | -4.5267
-18.5 | -0.7087 | 0.13074 | -0.0516 | -5.4207
-18 | -0.8133 | 0.10414 | -0.0716 | -7.8097
-17.5 | -1.1181 | 0.055 | -0.1127 | -20.3291
-17 | -1.1563 | 0.02684 | -0.1583 | -43.0812
-16.5 | -1.1586 | 0.02209 | -0.1596 | -52.4491
-16 | -1.1626 | 0.01975 | -0.1533 | -58.8658
-15.5 | -1.1572 | 0.01809 | -0.1458 | -63.969
-15 | -1.1472 | 0.01682 | -0.1375 | -68.2045
-14.5 | -1.12 | 0.01574 | -0.1314 | -71.1563
-14 | -1.082 | 0.01473 | -0.1269 | -73.4555
-13.5 | -1.0388 | 0.01384 | -0.123 | -75.0578
-13 | -0.993 | 0.013 | -0.1195 | -76.3846
-12.5 | -0.9462 | 0.01211 | -0.1163 | -78.1338
-12 | -0.8959 | 0.01142 | -0.1135 | -78.4501
-11.5 | -0.843 | 0.01081 | -0.1111 | -77.9833
-11 | -0.7887 | 0.01033 | -0.109 | -76.3504
-10.5 | -0.7347 | 0.00973 | -0.107 | -75.5087
-10 | -0.6794 | 0.00929 | -0.1052 | -73.1324
-9.5 | -0.6223 | 0.0089 | -0.1038 | -69.9213
-9 | -0.5661 | 0.00849 | -0.1023 | -66.6784
-8.5 | -0.5087 | 0.00813 | -0.1011 | -62.5707
-8 | -0.4508 | 0.00787 | -0.1001 | -57.2808
-7.5 | -0.3933 | 0.00753 | -0.099 | -52.2311
-7 | -0.3354 | 0.00732 | -0.0981 | -45.8197
-6.5 | -0.2773 | 0.00706 | -0.0973 | -39.2776
-6 | -0.219 | 0.00686 | -0.0966 | -31.9242
-5.5 | -0.1604 | 0.00665 | -0.096 | -24.1203
-5 | -0.1018 | 0.00649 | -0.0954 | -15.6857
-4.5 | -0.0432 | 0.00631 | -0.0949 | -6.8463
-4 | 0.0151 | 0.00616 | -0.0944 | 2.4513
-3.5 | 0.0734 | 0.00599 | -0.094 | 12.2538
-3 | 0.1318 | 0.00586 | -0.0936 | 22.4915
-2.5 | 0.1901 | 0.00572 | -0.0933 | 33.2343
-2 | 0.2482 | 0.00561 | -0.0929 | 44.2424
-1.5 | 0.3061 | 0.0055 | -0.0925 | 55.6545
-1 | 0.3637 | 0.00538 | -0.0921 | 67.6022
-0.5 | 0.4206 | 0.00532 | -0.0916 | 79.0602
0 | 0.4767 | 0.00528 | -0.091 | 90.2841
0.5 | 0.532 | 0.0053 | -0.0902 | 100.3774
1 | 0.5856 | 0.00539 | -0.0892 | 108.6456
1.5 | 0.6389 | 0.00551 | -0.088 | 115.9528
2 | 0.6923 | 0.00562 | -0.087 | 123.1851
2.5 | 0.7455 | 0.00573 | -0.0858 | 130.1047
3 | 0.7966 | 0.00591 | -0.0843 | 134.7885
3.5 | 0.8479 | 0.00611 | -0.0828 | 138.7725
4 | 0.8974 | 0.0063 | -0.081 | 142.4444
4.5 | 0.9297 | 0.00589 | -0.0756 | 157.8438
5 | 0.9678 | 0.00592 | -0.0711 | 163.4797
5.5 | 1.0677 | 0.00642 | -0.0806 | 166.3084
6 | 1.1394 | 0.00693 | -0.0837 | 164.4156
6.5 | 1.1945 | 0.00738 | -0.0832 | 161.8564
7 | 1.257 | 0.00798 | -0.0845 | 157.5188
7.5 | 1.3179 | 0.00852 | -0.0853 | 154.6831
8 | 1.3323 | 0.00898 | -0.0764 | 148.363
8.5 | 1.3643 | 0.00955 | -0.0715 | 142.8586
9 | 1.3969 | 0.01031 | -0.067 | 135.4898
9.5 | 1.4289 | 0.01124 | -0.0629 | 127.1263
10 | 1.4614 | 0.01228 | -0.0591 | 119.0065
10.5 | 1.4948 | 0.01342 | -0.0558 | 111.386
11 | 1.526 | 0.01478 | -0.0525 | 103.2476
11.5 | 1.5557 | 0.01634 | -0.0493 | 95.2081
12 | 1.5851 | 0.018 | -0.0463 | 88.0611
12.5 | 1.6147 | 0.01972 | -0.0436 | 81.8813
13 | 1.6424 | 0.02162 | -0.0408 | 75.9667
13.5 | 1.6652 | 0.02391 | -0.0378 | 69.6445
14 | 1.6904 | 0.02615 | -0.0353 | 64.6424
14.5 | 1.7115 | 0.02878 | -0.0327 | 59.4684
15 | 1.7286 | 0.0318 | -0.0301 | 54.3585
15.5 | 1.7449 | 0.03504 | -0.0278 | 49.7974
16 | 1.761 | 0.03841 | -0.0257 | 45.8474
16.5 | 1.771 | 0.04243 | -0.0238 | 41.7393
17 | 1.7777 | 0.04686 | -0.022 | 37.9364
17.5 | 1.7862 | 0.0513 | -0.0206 | 34.8187
18 | 1.7884 | 0.05639 | -0.0193 | 31.7148
18.5 | 1.7924 | 0.06152 | -0.0185 | 29.1352
19 | 1.7859 | 0.06784 | -0.018 | 26.3252
19.5 | 1.7853 | 0.07372 | -0.0178 | 24.2173
20 | 1.7756 | 0.08074 | -0.0182 | 21.9916

## 95. Re 7M Mach 0.50 (1)
BIGFOIL.COM POLAR EXPORT
GA 30U-615
GA 30U-615 |  |  |  | Cl Max: | 1.766 | at alpha= | 10.5 | deg
JavaFoil+Calcfoil stall+Eppler ext transition |  |  |  | L/D Max: | 126.809 | at alpha= | 5.5 | deg
Re: | 7000000 |  |  | Cd Min: | 0.00653 | at alpha= | -3.5 | deg
Mach: | 0.5 |  |  | Cl=0 at alpha= | -4.0357 | deg
|  |  |  | @ Cl=0.1, Cd= | 0.0065706
|  |  |  | @ Cl=0.4, Cd= | 0.0069308
|  |  |  | @ Cl=0.6, Cd= | 0.00724
alpha (deg) | Cl | Cd | Cm | Cl/Cd
-20 | -0.92 | 0.15254 | -0.047 | -6.03
-19.5 | -0.891 | 0.1481 | -0.047 | -6.014
-19 | -0.861 | 0.14584 | -0.046 | -5.907
-18.5 | -0.832 | 0.14169 | -0.046 | -5.869
-18 | -0.802 | 0.13583 | -0.045 | -5.908
-17.5 | -0.774 | 0.13113 | -0.045 | -5.904
-17 | -0.746 | 0.12722 | -0.046 | -5.866
-16.5 | -0.718 | 0.13921 | -0.046 | -5.16
-16 | -0.691 | 0.12356 | -0.047 | -5.593
-15.5 | -0.663 | 0.1167 | -0.048 | -5.68
-15 | -0.634 | 0.11039 | -0.047 | -5.743
-14.5 | -0.605 | 0.10672 | -0.047 | -5.668
-14 | -0.575 | 0.10368 | -0.046 | -5.55
-13.5 | -0.546 | 0.09972 | -0.045 | -5.471
-13 | -0.517 | 0.09365 | -0.045 | -5.519
-12.5 | -0.488 | 0.09366 | -0.045 | -5.212
-12 | -0.46 | 0.08846 | -0.045 | -5.195
-11.5 | -0.431 | 0.08405 | -0.046 | -5.132
-11 | -0.403 | 0.07725 | -0.047 | -5.213
-10.5 | -0.374 | 0.07216 | -0.047 | -5.182
-10 | -0.346 | 0.06532 | -0.048 | -5.291
-9.5 | -0.318 | 0.05965 | -0.051 | -5.33
-9 | -0.287 | 0.06282 | -0.045 | -4.564
-8.5 | -0.261 | 0.05141 | -0.055 | -5.086
-8 | -0.354 | 0.04198 | -0.063 | -8.431
-7.5 | -0.406 | 0.0114 | -0.088 | -35.622
-7 | -0.375 | 0.00856 | -0.09 | -43.837
-6.5 | -0.324 | 0.00783 | -0.091 | -41.329
-6 | -0.264 | 0.00728 | -0.092 | -36.348
-5.5 | -0.2 | 0.00695 | -0.093 | -28.832
-5 | -0.134 | 0.00662 | -0.093 | -20.187
-4.5 | -0.065 | 0.00673 | -0.094 | -9.657
-4 | 0.005 | 0.00686 | -0.095 | 0.716
-3.5 | 0.076 | 0.00653 | -0.096 | 11.588
-3 | 0.147 | 0.00665 | -0.096 | 22.089
-2.5 | 0.219 | 0.00661 | -0.097 | 33.064
-2 | 0.29 | 0.00692 | -0.098 | 41.971
-1.5 | 0.362 | 0.00701 | -0.099 | 51.641
-1 | 0.434 | 0.00686 | -0.099 | 63.222
-0.5 | 0.505 | 0.00698 | -0.1 | 72.274
0 | 0.58 | 0.00719 | -0.101 | 80.693
0.5 | 0.652 | 0.00737 | -0.102 | 88.438
1 | 0.723 | 0.00763 | -0.103 | 94.715
1.5 | 0.794 | 0.00785 | -0.103 | 101.174
2 | 0.865 | 0.00815 | -0.104 | 106.23
2.5 | 0.936 | 0.00839 | -0.105 | 111.603
3 | 1.006 | 0.00876 | -0.106 | 114.861
3.5 | 1.077 | 0.00914 | -0.106 | 117.752
4 | 1.146 | 0.00959 | -0.107 | 119.483
4.5 | 1.215 | 0.01013 | -0.108 | 120.014
5 | 1.284 | 0.01061 | -0.109 | 120.984
5.5 | 1.351 | 0.01066 | -0.11 | 126.809
6 | 1.417 | 0.01158 | -0.11 | 122.353
6.5 | 1.482 | 0.01206 | -0.111 | 122.915
7 | 1.546 | 0.01303 | -0.112 | 118.627
7.5 | 1.57 | 0.01501 | -0.11 | 104.591
8 | 1.621 | 0.01627 | -0.11 | 99.577
8.5 | 1.667 | 0.01764 | -0.11 | 94.502
9 | 1.709 | 0.01942 | -0.111 | 88.007
9.5 | 1.74 | 0.02147 | -0.111 | 81.04
10 | 1.76 | 0.02362 | -0.111 | 74.509
10.5 | 1.766 | 0.0261 | -0.111 | 67.644
11 | 1.748 | 0.02925 | -0.111 | 59.757
11.5 | 1.68 | 0.03458 | -0.111 | 48.578
12 | 1.479 | 0.04111 | -0.11 | 35.975
12.5 | 1.078 | 0.05308 | -0.108 | 20.306
13 | 1.096 | 0.06056 | -0.107 | 18.103
13.5 | 1.12 | 0.06334 | -0.106 | 17.689
14 | 1.147 | 0.0688 | -0.106 | 16.668
14.5 | 1.162 | 0.07941 | -0.104 | 14.629
15 | 1.156 | 0.10233 | -0.098 | 11.295
15.5 | 1.219 | 0.07992 | -0.105 | 15.251

## 96. Re 7M Mach 0.50 (2)
BIGFOIL.COM POLAR EXPORT
GA 30U-615
GA 30U-615 |  |  |  | Cl Max: | 1.0091 | at alpha= | 4.5 | deg
XFOIL ncrit=9 |  |  |  | L/D Max: | 139.701 | at alpha= | 3.5 | deg
Re: | 7000000 |  |  | Cd Min: | 0.098 | at alpha= | -13.5 | deg
Mach: | 0.5 |  |  | Cl=0 at alpha= | -4.0871 | deg
|  |  |  | @ Cl=0.1, Cd= | 0.0062974
|  |  |  | @ Cl=0.4, Cd= | 0.0056873
|  |  |  | @ Cl=0.6, Cd= | 0.005679
alpha (deg) | Cl | Cd | Cm | Cl/Cd
-13.5 | -0.2858 | 0.098 | -0.1161 | -2.9163
-13 | -0.3051 | 0.0874 | -0.1235 | -3.4908
-12.5 | -0.3257 | 0.07712 | -0.1312 | -4.2233
-12 | -0.352 | 0.06693 | -0.1392 | -5.2592
-11.5 | -0.3752 | 0.05761 | -0.1465 | -6.5128
-11 | -0.4018 | 0.04859 | -0.1529 | -8.2692
-10.5 | -0.4267 | 0.04011 | -0.158 | -10.6382
-10 | -0.4475 | 0.0286 | -0.1686 | -15.6469
-9.5 | -0.487 | 0.02286 | -0.1654 | -21.3036
-9 | -0.5275 | 0.01881 | -0.1537 | -28.0436
-8.5 | -0.5464 | 0.01412 | -0.1431 | -38.6969
-8 | -0.5273 | 0.01075 | -0.1339 | -49.0512
-7.5 | -0.4721 | 0.00925 | -0.1279 | -51.0378
-7 | -0.4044 | 0.00852 | -0.1237 | -47.4648
-6.5 | -0.3352 | 0.00801 | -0.1203 | -41.8477
-6 | -0.266 | 0.00763 | -0.1173 | -34.8624
-5.5 | -0.1957 | 0.00728 | -0.115 | -26.8819
-5 | -0.1264 | 0.00701 | -0.113 | -18.0314
-4.5 | -0.0569 | 0.00675 | -0.1113 | -8.4296
-4 | 0.012 | 0.00654 | -0.1098 | 1.8349
-3.5 | 0.0802 | 0.00635 | -0.1085 | 12.6299
-3 | 0.148 | 0.00617 | -0.1073 | 23.987
-2.5 | 0.2154 | 0.00601 | -0.1062 | 35.8403
-2 | 0.2824 | 0.00587 | -0.1053 | 48.109
-1.5 | 0.3489 | 0.00575 | -0.1044 | 60.6783
-1 | 0.4141 | 0.00567 | -0.1033 | 73.0335
-0.5 | 0.4785 | 0.00561 | -0.1022 | 85.2941
0 | 0.541 | 0.00558 | -0.1008 | 96.9534
0.5 | 0.6006 | 0.00568 | -0.0988 | 105.7394
1 | 0.6599 | 0.00578 | -0.0968 | 114.1696
1.5 | 0.7175 | 0.00593 | -0.0945 | 120.9949
2 | 0.7762 | 0.00605 | -0.0923 | 128.2975
2.5 | 0.8326 | 0.00622 | -0.0897 | 133.8585
3 | 0.8851 | 0.00645 | -0.0862 | 137.2248
3.5 | 0.9332 | 0.00668 | -0.0818 | 139.7006
4 | 0.9709 | 0.00695 | -0.0753 | 139.6978
4.5 | 1.0091 | 0.00728 | -0.069 | 138.6126

## 97. Re 8M Mach 0.00 (1)
BIGFOIL.COM POLAR EXPORT
GA 30U-615
GA 30U-615 |  |  |  | Cl Max: | 1.994 | at alpha= | 16.5 | deg
JavaFoil+Calcfoil stall+Eppler ext transition |  |  |  | L/D Max: | 148.677 | at alpha= | 6 | deg
Re: | 8000000 |  |  | Cd Min: | 0.00614 | at alpha= | -4.5 | deg
Mach: | 0 |  |  | Cl=0 at alpha= | -4.0328 | deg
|  |  |  | @ Cl=0.1, Cd= | 0.0062158
|  |  |  | @ Cl=0.4, Cd= | 0.0063235
|  |  |  | @ Cl=0.6, Cd= | 0.0067052
alpha (deg) | Cl | Cd | Cm | Cl/Cd
-20 | -0.745 | 0.14405 | -0.04 | -5.173
-19.5 | -0.757 | 0.13593 | -0.041 | -5.568
-19 | -0.767 | 0.12836 | -0.042 | -5.976
-18.5 | -0.777 | 0.1199 | -0.043 | -6.482
-18 | -0.785 | 0.11299 | -0.044 | -6.945
-17.5 | -0.791 | 0.10621 | -0.045 | -7.444
-17 | -0.794 | 0.10055 | -0.046 | -7.899
-16.5 | -0.8 | 0.08999 | -0.048 | -8.894
-16 | -0.798 | 0.08669 | -0.048 | -9.204
-15.5 | -0.799 | 0.0778 | -0.05 | -10.266
-15 | -0.8 | 0.0676 | -0.052 | -11.831
-14.5 | -0.795 | 0.06053 | -0.054 | -13.137
-14 | -0.788 | 0.05365 | -0.055 | -14.692
-13.5 | -0.779 | 0.047 | -0.057 | -16.571
-13 | -0.772 | 0.03794 | -0.06 | -20.362
-12.5 | -0.768 | 0.02769 | -0.063 | -27.741
-12 | -0.788 | 0.01341 | -0.07 | -58.769
-11.5 | -0.772 | 0.01136 | -0.072 | -67.934
-11 | -0.742 | 0.01006 | -0.073 | -73.769
-10.5 | -0.703 | 0.00939 | -0.074 | -74.807
-10 | -0.661 | 0.0089 | -0.074 | -74.191
-9.5 | -0.616 | 0.00863 | -0.075 | -71.327
-9 | -0.567 | 0.00773 | -0.076 | -73.432
-8.5 | -0.517 | 0.0079 | -0.076 | -65.355
-8 | -0.464 | 0.00746 | -0.077 | -62.161
-7.5 | -0.409 | 0.00694 | -0.078 | -59.003
-7 | -0.353 | 0.00679 | -0.078 | -52.025
-6.5 | -0.296 | 0.00651 | -0.079 | -45.472
-6 | -0.238 | 0.00628 | -0.08 | -37.833
-5.5 | -0.178 | 0.00655 | -0.08 | -27.182
-5 | -0.118 | 0.00622 | -0.081 | -18.932
-4.5 | -0.057 | 0.00614 | -0.082 | -9.29
-4 | 0.004 | 0.00623 | -0.082 | 0.688
-3.5 | 0.066 | 0.00615 | -0.083 | 10.719
-3 | 0.128 | 0.00627 | -0.084 | 20.383
-2.5 | 0.19 | 0.00638 | -0.084 | 29.729
-2 | 0.252 | 0.00645 | -0.085 | 39.041
-1.5 | 0.314 | 0.00623 | -0.086 | 50.394
-1 | 0.376 | 0.00625 | -0.086 | 60.148
-0.5 | 0.438 | 0.00644 | -0.087 | 67.972
0 | 0.503 | 0.00651 | -0.088 | 77.312
0.5 | 0.565 | 0.00666 | -0.088 | 84.85
1 | 0.627 | 0.00674 | -0.089 | 93.103
1.5 | 0.689 | 0.00691 | -0.09 | 99.66
2 | 0.751 | 0.00705 | -0.09 | 106.568
2.5 | 0.813 | 0.0072 | -0.091 | 112.88
3 | 0.874 | 0.00745 | -0.092 | 117.395
3.5 | 0.936 | 0.00765 | -0.092 | 122.252
4 | 0.997 | 0.00786 | -0.093 | 126.732
4.5 | 1.057 | 0.00821 | -0.094 | 128.842
5 | 1.118 | 0.00852 | -0.094 | 131.23
5.5 | 1.178 | 0.00883 | -0.095 | 133.5
6 | 1.238 | 0.00833 | -0.096 | 148.677
6.5 | 1.297 | 0.00924 | -0.096 | 140.311
7 | 1.356 | 0.00945 | -0.097 | 143.489
7.5 | 1.413 | 0.00999 | -0.098 | 141.459
8 | 1.47 | 0.01048 | -0.098 | 140.257
8.5 | 1.526 | 0.01096 | -0.099 | 139.249
9 | 1.581 | 0.01148 | -0.1 | 137.732
9.5 | 1.634 | 0.01206 | -0.1 | 135.493
10 | 1.685 | 0.01277 | -0.101 | 131.931
10.5 | 1.734 | 0.01343 | -0.101 | 129.177
11 | 1.782 | 0.01413 | -0.102 | 126.097
11.5 | 1.787 | 0.01616 | -0.1 | 110.603
12 | 1.824 | 0.01717 | -0.101 | 106.227
12.5 | 1.856 | 0.01837 | -0.101 | 101.073
13 | 1.885 | 0.01972 | -0.101 | 95.587
13.5 | 1.91 | 0.02107 | -0.101 | 90.625
14 | 1.93 | 0.02299 | -0.101 | 83.953
14.5 | 1.948 | 0.02449 | -0.102 | 79.566
15 | 1.965 | 0.02615 | -0.102 | 75.149
15.5 | 1.979 | 0.02786 | -0.102 | 71.016
16 | 1.988 | 0.02968 | -0.103 | 66.979
16.5 | 1.994 | 0.03173 | -0.103 | 62.845
17 | 1.992 | 0.03399 | -0.103 | 58.595
17.5 | 1.981 | 0.03637 | -0.103 | 54.48
18 | 1.966 | 0.03913 | -0.103 | 50.247
18.5 | 1.947 | 0.04186 | -0.104 | 46.517
19 | 1.924 | 0.04497 | -0.104 | 42.789
19.5 | 1.897 | 0.04829 | -0.104 | 39.291
20 | 1.867 | 0.05202 | -0.104 | 35.887

## 98. Re 8M Mach 0.00 (2)
BIGFOIL.COM POLAR EXPORT
GA 30U-615
GA 30U-615 |  |  |  | Cl Max: | 1.8511 | at alpha= | 20 | deg
XFOIL ncrit=9 |  |  |  | L/D Max: | 168.031 | at alpha= | 6 | deg
Re: | 8000000 |  |  | Cd Min: | 0.05814 | at alpha= | 20 | deg
Mach: | 0 |  |  | Cl=0 at alpha= | -4.1346 | deg
|  |  |  | @ Cl=0.1, Cd= | 0.0057325
|  |  |  | @ Cl=0.4, Cd= | 0.0051958
|  |  |  | @ Cl=0.6, Cd= | 0.005359
alpha (deg) | Cl | Cd | Cm | Cl/Cd
-20 | -1.4952 | 0.02756 | -0.1167 | -54.2525
-19.5 | -1.4994 | 0.02358 | -0.1158 | -63.5878
-19 | -1.4854 | 0.02115 | -0.114 | -70.2317
-18.5 | -1.4489 | 0.01922 | -0.1144 | -75.385
-18 | -1.3308 | 0.01716 | -0.1298 | -77.5524
-17.5 | -1.3014 | 0.01637 | -0.1267 | -79.4991
-17 | -1.2859 | 0.01565 | -0.1201 | -82.1661
-16.5 | -1.2551 | 0.01496 | -0.1162 | -83.8971
-16 | -1.2183 | 0.01428 | -0.1132 | -85.3151
-15.5 | -1.1781 | 0.01366 | -0.1107 | -86.2445
-15 | -1.1352 | 0.01307 | -0.1086 | -86.8554
-14.5 | -1.0925 | 0.01245 | -0.1064 | -87.751
-14 | -1.048 | 0.01179 | -0.1045 | -88.8889
-13.5 | -1.0016 | 0.01125 | -0.1028 | -89.0311
-13 | -0.9531 | 0.01077 | -0.1015 | -88.4958
-12.5 | -0.9034 | 0.01035 | -0.1003 | -87.285
-12 | -0.8529 | 0.00995 | -0.0992 | -85.7186
-11.5 | -0.8028 | 0.00948 | -0.098 | -84.6835
-11 | -0.7513 | 0.0091 | -0.097 | -82.5604
-10.5 | -0.6984 | 0.00877 | -0.0963 | -79.6351
-10 | -0.6456 | 0.00846 | -0.0955 | -76.3121
-9.5 | -0.5923 | 0.00811 | -0.0948 | -73.0333
-9 | -0.5385 | 0.00785 | -0.0942 | -68.5987
-8.5 | -0.4836 | 0.0076 | -0.0937 | -63.6316
-8 | -0.4296 | 0.00733 | -0.0931 | -58.6085
-7.5 | -0.3744 | 0.00711 | -0.0927 | -52.6582
-7 | -0.3195 | 0.00692 | -0.0923 | -46.1705
-6.5 | -0.2644 | 0.00672 | -0.0919 | -39.3452
-6 | -0.2084 | 0.00656 | -0.0916 | -31.7683
-5.5 | -0.1528 | 0.00637 | -0.0913 | -23.9874
-5 | -0.0968 | 0.00622 | -0.091 | -15.5627
-4.5 | -0.041 | 0.00608 | -0.0907 | -6.7434
-4 | 0.0151 | 0.00592 | -0.0905 | 2.5507
-3.5 | 0.0709 | 0.00581 | -0.0902 | 12.2031
-3 | 0.1272 | 0.00566 | -0.0901 | 22.4735
-2.5 | 0.183 | 0.00557 | -0.0898 | 32.8546
-2 | 0.2393 | 0.00544 | -0.0897 | 43.989
-1.5 | 0.2945 | 0.00536 | -0.0894 | 54.944
-1 | 0.3502 | 0.00525 | -0.0891 | 66.7048
-0.5 | 0.4053 | 0.00519 | -0.0888 | 78.0925
0 | 0.459 | 0.00515 | -0.0882 | 89.1262
0.5 | 0.5119 | 0.00521 | -0.0875 | 98.2534
1 | 0.5642 | 0.00529 | -0.0867 | 106.6541
1.5 | 0.6161 | 0.00539 | -0.0858 | 114.3043
2 | 0.6683 | 0.00548 | -0.085 | 121.9526
2.5 | 0.7196 | 0.00561 | -0.084 | 128.2709
3 | 0.7701 | 0.00577 | -0.083 | 133.4662
3.5 | 0.8201 | 0.00596 | -0.0818 | 137.6007
4 | 0.8702 | 0.00611 | -0.0807 | 142.4223
4.5 | 0.9081 | 0.00576 | -0.0771 | 157.6562
5 | 0.9476 | 0.00576 | -0.0737 | 164.5139
5.5 | 1.0024 | 0.00604 | -0.0737 | 165.9603
6 | 1.0922 | 0.0065 | -0.0818 | 168.0308
6.5 | 1.1508 | 0.00695 | -0.0829 | 165.5827
7 | 1.2052 | 0.00739 | -0.083 | 163.0853
7.5 | 1.2642 | 0.00785 | -0.0843 | 161.0446
8 | 1.3243 | 0.00843 | -0.086 | 157.0937
8.5 | 1.3564 | 0.00892 | -0.0816 | 152.0628
9 | 1.3774 | 0.00939 | -0.0749 | 146.688
9.5 | 1.4093 | 0.00996 | -0.0708 | 141.496
10 | 1.4423 | 0.01063 | -0.0673 | 135.682
10.5 | 1.4756 | 0.01138 | -0.0641 | 129.6661
11 | 1.5077 | 0.01227 | -0.0609 | 122.8769
11.5 | 1.5385 | 0.0133 | -0.0579 | 115.6767
12 | 1.5688 | 0.01445 | -0.0551 | 108.5675
12.5 | 1.6007 | 0.01561 | -0.0527 | 102.5432
13 | 1.6306 | 0.01693 | -0.0503 | 96.3142
13.5 | 1.6577 | 0.01849 | -0.0479 | 89.6539
14 | 1.6851 | 0.02007 | -0.0456 | 83.9611
14.5 | 1.7102 | 0.02186 | -0.0433 | 78.2342
15 | 1.7302 | 0.02402 | -0.0408 | 72.0316
15.5 | 1.7507 | 0.02627 | -0.0385 | 66.6426
16 | 1.7711 | 0.0286 | -0.0365 | 61.9266
16.5 | 1.7866 | 0.03141 | -0.0344 | 56.88
17 | 1.8017 | 0.03437 | -0.0325 | 52.4207
17.5 | 1.8162 | 0.03748 | -0.0309 | 48.4578
18 | 1.8248 | 0.04125 | -0.0293 | 44.2376
18.5 | 1.8356 | 0.04489 | -0.028 | 40.8911
19 | 1.8419 | 0.04911 | -0.0269 | 37.5056
19.5 | 1.8472 | 0.05349 | -0.0259 | 34.5336
20 | 1.8511 | 0.05814 | -0.0253 | 31.8387

## 99. Re 8M Mach 0.10 (1)
BIGFOIL.COM POLAR EXPORT
GA 30U-615
GA 30U-615 |  |  |  | Cl Max: | 1.983 | at alpha= | 16.5 | deg
JavaFoil+Calcfoil stall+Eppler ext transition |  |  |  | L/D Max: | 146.989 | at alpha= | 6 | deg
Re: | 8000000 |  |  | Cd Min: | 0.00608 | at alpha= | -4.5 | deg
Mach: | 0.1 |  |  | Cl=0 at alpha= | -4.0328 | deg
|  |  |  | @ Cl=0.1, Cd= | 0.0061839
|  |  |  | @ Cl=0.4, Cd= | 0.006389
|  |  |  | @ Cl=0.6, Cd= | 0.0066984
alpha (deg) | Cl | Cd | Cm | Cl/Cd
-20 | -0.698 | 0.14893 | -0.039 | -4.685
-19.5 | -0.712 | 0.1402 | -0.04 | -5.081
-19 | -0.725 | 0.13342 | -0.041 | -5.437
-18.5 | -0.738 | 0.12504 | -0.042 | -5.902
-18 | -0.749 | 0.11664 | -0.043 | -6.425
-17.5 | -0.759 | 0.1095 | -0.044 | -6.928
-17 | -0.766 | 0.10358 | -0.045 | -7.391
-16.5 | -0.771 | 0.09688 | -0.046 | -7.955
-16 | -0.774 | 0.09053 | -0.047 | -8.546
-15.5 | -0.778 | 0.08087 | -0.049 | -9.616
-15 | -0.777 | 0.07426 | -0.05 | -10.457
-14.5 | -0.778 | 0.06408 | -0.053 | -12.136
-14 | -0.773 | 0.0568 | -0.055 | -13.612
-13.5 | -0.765 | 0.05019 | -0.057 | -15.25
-13 | -0.76 | 0.04094 | -0.059 | -18.569
-12.5 | -0.753 | 0.03216 | -0.062 | -23.413
-12 | -0.776 | 0.01509 | -0.069 | -51.412
-11.5 | -0.764 | 0.01199 | -0.072 | -63.752
-11 | -0.74 | 0.01019 | -0.073 | -72.658
-10.5 | -0.702 | 0.0095 | -0.074 | -73.951
-10 | -0.661 | 0.00899 | -0.075 | -73.508
-9.5 | -0.616 | 0.00905 | -0.075 | -68.107
-9 | -0.569 | 0.0078 | -0.076 | -72.857
-8.5 | -0.518 | 0.00797 | -0.077 | -64.986
-8 | -0.465 | 0.00755 | -0.077 | -61.607
-7.5 | -0.411 | 0.00699 | -0.078 | -58.737
-7 | -0.355 | 0.00676 | -0.079 | -52.475
-6.5 | -0.297 | 0.0066 | -0.079 | -45.06
-6 | -0.239 | 0.00631 | -0.08 | -37.82
-5.5 | -0.179 | 0.00664 | -0.081 | -26.952
-5 | -0.118 | 0.00627 | -0.081 | -18.893
-4.5 | -0.057 | 0.00608 | -0.082 | -9.412
-4 | 0.004 | 0.00622 | -0.083 | 0.693
-3.5 | 0.066 | 0.00614 | -0.083 | 10.791
-3 | 0.128 | 0.00622 | -0.084 | 20.648
-2.5 | 0.191 | 0.00641 | -0.085 | 29.758
-2 | 0.253 | 0.00641 | -0.085 | 39.507
-1.5 | 0.316 | 0.00627 | -0.086 | 50.374
-1 | 0.378 | 0.00635 | -0.087 | 59.469
-0.5 | 0.44 | 0.00646 | -0.087 | 68.153
0 | 0.506 | 0.00652 | -0.088 | 77.593
0.5 | 0.568 | 0.00659 | -0.089 | 86.242
1 | 0.63 | 0.0068 | -0.089 | 92.724
1.5 | 0.693 | 0.00697 | -0.09 | 99.309
2 | 0.755 | 0.00707 | -0.091 | 106.671
2.5 | 0.817 | 0.00727 | -0.091 | 112.313
3 | 0.878 | 0.00751 | -0.092 | 116.976
3.5 | 0.94 | 0.00766 | -0.093 | 122.704
4 | 1.002 | 0.00793 | -0.093 | 126.333
4.5 | 1.063 | 0.00822 | -0.094 | 129.276
5 | 1.123 | 0.00859 | -0.095 | 130.709
5.5 | 1.184 | 0.00894 | -0.095 | 132.434
6 | 1.244 | 0.00846 | -0.096 | 146.989
6.5 | 1.303 | 0.00934 | -0.097 | 139.515
7 | 1.362 | 0.00953 | -0.097 | 142.934
7.5 | 1.42 | 0.01007 | -0.098 | 140.942
8 | 1.477 | 0.01057 | -0.099 | 139.772
8.5 | 1.533 | 0.01155 | -0.099 | 132.666
9 | 1.588 | 0.01159 | -0.1 | 137.059
9.5 | 1.641 | 0.01219 | -0.101 | 134.612
10 | 1.692 | 0.01292 | -0.101 | 130.982
10.5 | 1.741 | 0.01364 | -0.102 | 127.696
11 | 1.765 | 0.01519 | -0.101 | 116.201
11.5 | 1.792 | 0.01645 | -0.101 | 108.899
12 | 1.828 | 0.0175 | -0.101 | 104.405
12.5 | 1.859 | 0.01875 | -0.101 | 99.167
13 | 1.886 | 0.02016 | -0.101 | 93.562
13.5 | 1.909 | 0.02173 | -0.102 | 87.886
14 | 1.929 | 0.02359 | -0.102 | 81.749
14.5 | 1.947 | 0.02512 | -0.102 | 77.506
15 | 1.962 | 0.02672 | -0.102 | 73.424
15.5 | 1.973 | 0.02865 | -0.103 | 68.846
16 | 1.98 | 0.03045 | -0.103 | 65.024
16.5 | 1.983 | 0.03257 | -0.103 | 60.896
17 | 1.978 | 0.03501 | -0.103 | 56.488
17.5 | 1.963 | 0.03772 | -0.103 | 52.03
18 | 1.944 | 0.04038 | -0.104 | 48.144
18.5 | 1.92 | 0.0434 | -0.104 | 44.248
19 | 1.892 | 0.0466 | -0.104 | 40.612
19.5 | 1.86 | 0.05017 | -0.104 | 37.084
20 | 1.825 | 0.05427 | -0.104 | 33.628

## 100. Re 8M Mach 0.10 (2)
BIGFOIL.COM POLAR EXPORT
GA 30U-615
GA 30U-615 |  |  |  | Cl Max: | 1.8427 | at alpha= | 20 | deg
XFOIL ncrit=9 |  |  |  | L/D Max: | 167.756 | at alpha= | 6 | deg
Re: | 8000000 |  |  | Cd Min: | 0.06129 | at alpha= | 20 | deg
Mach: | 0.1 |  |  | Cl=0 at alpha= | -4.1336 | deg
|  |  |  | @ Cl=0.1, Cd= | 0.0057439
|  |  |  | @ Cl=0.4, Cd= | 0.0052097
|  |  |  | @ Cl=0.6, Cd= | 0.0053625
alpha (deg) | Cl | Cd | Cm | Cl/Cd
-17.5 | -1.2903 | 0.01718 | -0.1342 | -75.1048
-17 | -1.2784 | 0.01628 | -0.1273 | -78.5258
-16.5 | -1.2589 | 0.01552 | -0.1211 | -81.1147
-16 | -1.2243 | 0.01475 | -0.1175 | -83.0034
-15.5 | -1.1856 | 0.01406 | -0.1145 | -84.3243
-15 | -1.1435 | 0.01341 | -0.112 | -85.2722
-14.5 | -1.0996 | 0.01283 | -0.1097 | -85.7054
-14 | -1.055 | 0.01214 | -0.1075 | -86.9028
-13.5 | -1.0093 | 0.01153 | -0.1055 | -87.5369
-13 | -0.961 | 0.01098 | -0.1038 | -87.5228
-12.5 | -0.9113 | 0.01051 | -0.1024 | -86.7079
-12 | -0.8602 | 0.0101 | -0.1011 | -85.1683
-11.5 | -0.8093 | 0.00965 | -0.0998 | -83.8653
-11 | -0.7576 | 0.00921 | -0.0987 | -82.2584
-10.5 | -0.7045 | 0.00886 | -0.0978 | -79.5147
-10 | -0.6507 | 0.00857 | -0.0969 | -75.9277
-9.5 | -0.5972 | 0.00818 | -0.0961 | -73.0073
-9 | -0.5431 | 0.0079 | -0.0953 | -68.7468
-8.5 | -0.4876 | 0.00765 | -0.0948 | -63.7386
-8 | -0.4331 | 0.00738 | -0.0941 | -58.6856
-7.5 | -0.3775 | 0.00714 | -0.0936 | -52.8711
-7 | -0.322 | 0.00696 | -0.0931 | -46.2644
-6.5 | -0.2665 | 0.00675 | -0.0926 | -39.4815
-6 | -0.21 | 0.00658 | -0.0923 | -31.9149
-5.5 | -0.1541 | 0.0064 | -0.0919 | -24.0781
-5 | -0.0975 | 0.00624 | -0.0917 | -15.625
-4.5 | -0.0414 | 0.0061 | -0.0914 | -6.7869
-4 | 0.0151 | 0.00594 | -0.0911 | 2.5421
-3.5 | 0.0712 | 0.00582 | -0.0908 | 12.2337
-3 | 0.128 | 0.00567 | -0.0906 | 22.575
-2.5 | 0.184 | 0.00558 | -0.0903 | 32.9749
-2 | 0.2407 | 0.00545 | -0.0902 | 44.1651
-1.5 | 0.2963 | 0.00537 | -0.0899 | 55.1769
-1 | 0.3523 | 0.00527 | -0.0896 | 66.8501
-0.5 | 0.4077 | 0.0052 | -0.0893 | 78.4038
0 | 0.4617 | 0.00517 | -0.0887 | 89.3037
0.5 | 0.5149 | 0.00522 | -0.0879 | 98.6398
1 | 0.5673 | 0.0053 | -0.087 | 107.0377
1.5 | 0.6196 | 0.0054 | -0.0862 | 114.7407
2 | 0.672 | 0.00549 | -0.0853 | 122.4044
2.5 | 0.7236 | 0.00563 | -0.0843 | 128.5258
3 | 0.7742 | 0.00579 | -0.0832 | 133.7133
3.5 | 0.8244 | 0.00598 | -0.082 | 137.8595
4 | 0.8748 | 0.00613 | -0.0808 | 142.708
4.5 | 0.9129 | 0.00579 | -0.0772 | 157.6684
5 | 0.9522 | 0.00579 | -0.0736 | 164.456
5.5 | 1.0084 | 0.00607 | -0.0739 | 166.1285
6 | 1.0988 | 0.00655 | -0.082 | 167.7557
6.5 | 1.1569 | 0.00701 | -0.0828 | 165.0357
7 | 1.2124 | 0.00744 | -0.0831 | 162.957
7.5 | 1.2717 | 0.00793 | -0.0843 | 160.3657
8 | 1.3322 | 0.00853 | -0.086 | 156.1782
8.5 | 1.3544 | 0.00897 | -0.0793 | 150.9922
9 | 1.3807 | 0.00948 | -0.0737 | 145.6435
9.5 | 1.4132 | 0.01009 | -0.0697 | 140.0595
10 | 1.4465 | 0.0108 | -0.0661 | 133.9352
10.5 | 1.4798 | 0.0116 | -0.0629 | 127.569
11 | 1.5121 | 0.01253 | -0.0598 | 120.6784
11.5 | 1.5428 | 0.01364 | -0.0567 | 113.1085
12 | 1.5726 | 0.01488 | -0.0538 | 105.6855
12.5 | 1.6041 | 0.01612 | -0.0513 | 99.5099
13 | 1.6349 | 0.01746 | -0.049 | 93.6369
13.5 | 1.6615 | 0.01912 | -0.0465 | 86.8985
14 | 1.6881 | 0.02082 | -0.0441 | 81.0807
14.5 | 1.7135 | 0.02266 | -0.0418 | 75.6178
15 | 1.7325 | 0.02498 | -0.0392 | 69.3555
15.5 | 1.7511 | 0.02747 | -0.0368 | 63.7459
16 | 1.7714 | 0.02991 | -0.0348 | 59.2243
16.5 | 1.7866 | 0.03287 | -0.0327 | 54.3535
17 | 1.7995 | 0.03612 | -0.0308 | 49.82
17.5 | 1.814 | 0.03936 | -0.0292 | 46.0874
18 | 1.8224 | 0.04323 | -0.0276 | 42.1559
18.5 | 1.8331 | 0.04702 | -0.0264 | 38.9855
19 | 1.8377 | 0.05151 | -0.0252 | 35.6766
19.5 | 1.8419 | 0.05614 | -0.0244 | 32.809
20 | 1.8427 | 0.06129 | -0.0238 | 30.0653

## 101. Re 8M Mach 0.25 (1)
BIGFOIL.COM POLAR EXPORT
GA 30U-615
GA 30U-615 |  |  |  | Cl Max: | 1.92 | at alpha= | 14.5 | deg
JavaFoil+Calcfoil stall+Eppler ext transition |  |  |  | L/D Max: | 144.572 | at alpha= | 6 | deg
Re: | 8000000 |  |  | Cd Min: | 0.00617 | at alpha= | -4.5 | deg
Mach: | 0.25 |  |  | Cl=0 at alpha= | -4.0317 | deg
|  |  |  | @ Cl=0.1, Cd= | 0.006265
|  |  |  | @ Cl=0.4, Cd= | 0.006485
|  |  |  | @ Cl=0.6, Cd= | 0.0067625
alpha (deg) | Cl | Cd | Cm | Cl/Cd
-16 | -0.579 | 0.10953 | -0.042 | -5.285
-15.5 | -0.604 | 0.10183 | -0.044 | -5.935
-15 | -0.626 | 0.09411 | -0.045 | -6.649
-14.5 | -0.644 | 0.08543 | -0.047 | -7.537
-14 | -0.656 | 0.07895 | -0.049 | -8.309
-13.5 | -0.664 | 0.07135 | -0.051 | -9.311
-13 | -0.672 | 0.0613 | -0.054 | -10.958
-12.5 | -0.675 | 0.05099 | -0.057 | -13.238
-12 | -0.672 | 0.04286 | -0.06 | -15.683
-11.5 | -0.672 | 0.03212 | -0.064 | -20.91
-11 | -0.696 | 0.01507 | -0.072 | -46.16
-10.5 | -0.688 | 0.01073 | -0.075 | -64.066
-10 | -0.657 | 0.0097 | -0.077 | -67.798
-9.5 | -0.617 | 0.00927 | -0.077 | -66.581
-9 | -0.573 | 0.00858 | -0.078 | -66.69
-8.5 | -0.524 | 0.00836 | -0.079 | -62.635
-8 | -0.472 | 0.00781 | -0.079 | -60.444
-7.5 | -0.418 | 0.00727 | -0.08 | -57.56
-7 | -0.362 | 0.00698 | -0.081 | -51.852
-6.5 | -0.304 | 0.00669 | -0.081 | -45.41
-6 | -0.244 | 0.00646 | -0.082 | -37.814
-5.5 | -0.183 | 0.00676 | -0.083 | -27.094
-5 | -0.121 | 0.00637 | -0.084 | -19.051
-4.5 | -0.059 | 0.00617 | -0.084 | -9.519
-4 | 0.004 | 0.00632 | -0.085 | 0.7
-3.5 | 0.068 | 0.00622 | -0.086 | 10.926
-3 | 0.132 | 0.00631 | -0.086 | 20.882
-2.5 | 0.196 | 0.00628 | -0.087 | 31.188
-2 | 0.26 | 0.00651 | -0.088 | 39.938
-1.5 | 0.324 | 0.00637 | -0.088 | 50.937
-1 | 0.388 | 0.00647 | -0.089 | 60.024
-0.5 | 0.452 | 0.00655 | -0.09 | 69.038
0 | 0.519 | 0.00664 | -0.09 | 78.199
0.5 | 0.584 | 0.00671 | -0.091 | 86.909
1 | 0.648 | 0.00692 | -0.092 | 93.615
1.5 | 0.711 | 0.00707 | -0.093 | 100.642
2 | 0.775 | 0.00723 | -0.093 | 107.206
2.5 | 0.839 | 0.00743 | -0.094 | 112.888
3 | 0.902 | 0.00769 | -0.095 | 117.321
3.5 | 0.966 | 0.00792 | -0.095 | 121.99
4 | 1.029 | 0.00818 | -0.096 | 125.733
4.5 | 1.091 | 0.00851 | -0.097 | 128.214
5 | 1.154 | 0.00845 | -0.097 | 136.516
5.5 | 1.215 | 0.00878 | -0.098 | 138.442
6 | 1.277 | 0.00883 | -0.099 | 144.572
6.5 | 1.337 | 0.00986 | -0.099 | 135.667
7 | 1.397 | 0.01 | -0.1 | 139.756
7.5 | 1.456 | 0.01061 | -0.101 | 137.28
8 | 1.514 | 0.01116 | -0.101 | 135.676
8.5 | 1.57 | 0.0117 | -0.102 | 134.184
9 | 1.626 | 0.01231 | -0.103 | 132.099
9.5 | 1.679 | 0.01308 | -0.103 | 128.382
10 | 1.729 | 0.01382 | -0.104 | 125.134
10.5 | 1.738 | 0.01591 | -0.102 | 109.282
11 | 1.778 | 0.01699 | -0.103 | 104.654
11.5 | 1.812 | 0.01819 | -0.103 | 99.655
12 | 1.844 | 0.01948 | -0.103 | 94.639
12.5 | 1.868 | 0.02111 | -0.103 | 88.497
13 | 1.887 | 0.02293 | -0.103 | 82.318
13.5 | 1.902 | 0.0249 | -0.104 | 76.415
14 | 1.914 | 0.02676 | -0.104 | 71.51
14.5 | 1.92 | 0.02874 | -0.104 | 66.803
15 | 1.92 | 0.03087 | -0.104 | 62.202
15.5 | 1.914 | 0.03327 | -0.105 | 57.547
16 | 1.902 | 0.03601 | -0.105 | 52.828
16.5 | 1.883 | 0.03908 | -0.105 | 48.183
17 | 1.851 | 0.04251 | -0.105 | 43.543
17.5 | 1.804 | 0.04637 | -0.105 | 38.915
18 | 1.75 | 0.05059 | -0.105 | 34.601
18.5 | 1.688 | 0.05555 | -0.105 | 30.386
19 | 1.619 | 0.06088 | -0.104 | 26.589
19.5 | 1.542 | 0.06761 | -0.104 | 22.803

## 102. Re 8M Mach 0.25 (2)
BIGFOIL.COM POLAR EXPORT
GA 30U-615
GA 30U-615 |  |  |  | Cl Max: | 1.8069 | at alpha= | 19 | deg
XFOIL ncrit=9 |  |  |  | L/D Max: | 166.581 | at alpha= | 5.5 | deg
Re: | 8000000 |  |  | Cd Min: | 0.17077 | at alpha= | -20 | deg
Mach: | 0.25 |  |  | Cl=0 at alpha= | -4.1271 | deg
|  |  |  | @ Cl=0.1, Cd= | 0.0058167
|  |  |  | @ Cl=0.4, Cd= | 0.0052857
|  |  |  | @ Cl=0.6, Cd= | 0.0054151
alpha (deg) | Cl | Cd | Cm | Cl/Cd
-20 | -0.6406 | 0.17077 | -0.0258 | -3.7512
-19.5 | -0.6591 | 0.15796 | -0.0336 | -4.1726
-19 | -0.6898 | 0.14188 | -0.045 | -4.8619
-18.5 | -0.7615 | 0.11896 | -0.0625 | -6.4013
-18 | -0.9673 | 0.08103 | -0.0916 | -11.9376
-17 | -1.168 | 0.02438 | -0.1631 | -47.9081
-16.5 | -1.1857 | 0.02085 | -0.1584 | -56.8681
-16 | -1.1834 | 0.01891 | -0.1517 | -62.5806
-15.5 | -1.1779 | 0.01738 | -0.1436 | -67.7733
-15 | -1.1654 | 0.01621 | -0.1353 | -71.8939
-14.5 | -1.1323 | 0.01514 | -0.1301 | -74.7886
-14 | -1.092 | 0.01416 | -0.1258 | -77.1186
-13.5 | -1.0476 | 0.01332 | -0.122 | -78.6486
-13 | -0.9991 | 0.01257 | -0.1188 | -79.4829
-12.5 | -0.9505 | 0.01182 | -0.1157 | -80.4146
-12 | -0.8998 | 0.01109 | -0.113 | -81.1362
-11.5 | -0.8473 | 0.0105 | -0.1106 | -80.6952
-11 | -0.7922 | 0.00999 | -0.1086 | -79.2993
-10.5 | -0.7373 | 0.0095 | -0.1067 | -77.6105
-10 | -0.6817 | 0.00903 | -0.1049 | -75.4928
-9.5 | -0.6249 | 0.00865 | -0.1035 | -72.2428
-9 | -0.5676 | 0.0083 | -0.1021 | -68.3855
-8.5 | -0.5104 | 0.00792 | -0.1009 | -64.4444
-8 | -0.4525 | 0.00766 | -0.0998 | -59.0731
-7.5 | -0.3946 | 0.00736 | -0.0988 | -53.6141
-7 | -0.3365 | 0.00712 | -0.0979 | -47.2612
-6.5 | -0.2784 | 0.00693 | -0.0971 | -40.1732
-6 | -0.2197 | 0.00669 | -0.0965 | -32.8401
-5.5 | -0.1613 | 0.00653 | -0.0958 | -24.7014
-5 | -0.1023 | 0.00633 | -0.0954 | -16.1611
-4 | 0.0149 | 0.00602 | -0.0944 | 2.4751
-3.5 | 0.073 | 0.00589 | -0.094 | 12.3939
-3 | 0.1319 | 0.00573 | -0.0937 | 23.0192
-2.5 | 0.1899 | 0.00563 | -0.0932 | 33.73
-2 | 0.2487 | 0.00551 | -0.093 | 45.1361
-1.5 | 0.3064 | 0.00541 | -0.0926 | 56.6359
-1 | 0.3638 | 0.00533 | -0.0922 | 68.2552
-0.5 | 0.421 | 0.00526 | -0.0917 | 80.038
0 | 0.4764 | 0.00525 | -0.091 | 90.7429
0.5 | 0.5315 | 0.00528 | -0.0902 | 100.6629
1 | 0.585 | 0.00539 | -0.0891 | 108.5343
1.5 | 0.6387 | 0.00548 | -0.088 | 116.5511
2 | 0.6921 | 0.0056 | -0.0869 | 123.5893
2.5 | 0.7458 | 0.0057 | -0.0859 | 130.8421
3 | 0.7968 | 0.0059 | -0.0843 | 135.0508
3.5 | 0.8484 | 0.00608 | -0.0829 | 139.5395
4 | 0.8993 | 0.00626 | -0.0813 | 143.6581
4.5 | 0.9381 | 0.00597 | -0.0774 | 157.1357
5 | 0.9762 | 0.00595 | -0.073 | 164.0672
5.5 | 1.0428 | 0.00626 | -0.075 | 166.5815
6 | 1.1345 | 0.00684 | -0.0827 | 165.8626
6.5 | 1.1889 | 0.00728 | -0.082 | 163.3104
7 | 1.2517 | 0.0078 | -0.0832 | 160.4744
7.5 | 1.3111 | 0.00841 | -0.0839 | 155.8977
8 | 1.3359 | 0.00889 | -0.0771 | 150.27
8.5 | 1.3673 | 0.00946 | -0.072 | 144.5349
9 | 1.4014 | 0.01015 | -0.0678 | 138.069
9.5 | 1.4355 | 0.01098 | -0.0639 | 130.7377
10 | 1.4695 | 0.01195 | -0.0603 | 122.9707
10.5 | 1.5026 | 0.01306 | -0.0568 | 115.0536
11 | 1.5345 | 0.01436 | -0.0535 | 106.8593
11.5 | 1.5646 | 0.01587 | -0.0503 | 98.5885
12 | 1.5942 | 0.01749 | -0.0473 | 91.1492
12.5 | 1.6225 | 0.01927 | -0.0443 | 84.1982
13 | 1.652 | 0.02104 | -0.0417 | 78.5171
13.5 | 1.6782 | 0.02309 | -0.0389 | 72.6808
14 | 1.7007 | 0.02546 | -0.0361 | 66.7989
14.5 | 1.723 | 0.02798 | -0.0335 | 61.5797
15 | 1.7414 | 0.03087 | -0.0309 | 56.4108
15.5 | 1.757 | 0.03414 | -0.0285 | 51.4646
16 | 1.77 | 0.03771 | -0.0262 | 46.9372
16.5 | 1.7829 | 0.04146 | -0.0243 | 43.0029
17 | 1.7943 | 0.04542 | -0.0225 | 39.5046
17.5 | 1.7975 | 0.0503 | -0.0209 | 35.7356
18 | 1.8042 | 0.05498 | -0.0197 | 32.8156
18.5 | 1.8047 | 0.06038 | -0.0187 | 29.889
19 | 1.8069 | 0.06575 | -0.0181 | 27.4814
19.5 | 1.8021 | 0.07203 | -0.0179 | 25.0187
20 | 1.7921 | 0.07901 | -0.0181 | 22.6819

## 103. Re 8M Mach 0.50 (1)
BIGFOIL.COM POLAR EXPORT
GA 30U-615
GA 30U-615 |  |  |  | Cl Max: | 1.767 | at alpha= | 10.5 | deg
JavaFoil+Calcfoil stall+Eppler ext transition |  |  |  | L/D Max: | 129.369 | at alpha= | 5 | deg
Re: | 8000000 |  |  | Cd Min: | 0.00643 | at alpha= | -3.5 | deg
Mach: | 0.5 |  |  | Cl=0 at alpha= | -4.0357 | deg
|  |  |  | @ Cl=0.1, Cd= | 0.0064503
|  |  |  | @ Cl=0.4, Cd= | 0.0068619
|  |  |  | @ Cl=0.6, Cd= | 0.0072528
alpha (deg) | Cl | Cd | Cm | Cl/Cd
-20 | -0.921 | 0.14984 | -0.048 | -6.15
-19.5 | -0.891 | 0.14566 | -0.047 | -6.117
-19 | -0.862 | 0.14245 | -0.047 | -6.052
-18.5 | -0.833 | 0.13938 | -0.046 | -5.973
-18 | -0.803 | 0.13633 | -0.045 | -5.887
-17.5 | -0.774 | 0.13203 | -0.045 | -5.866
-17 | -0.746 | 0.12487 | -0.046 | -5.977
-16.5 | -0.718 | 0.13517 | -0.046 | -5.315
-16 | -0.691 | 0.12204 | -0.047 | -5.666
-15.5 | -0.663 | 0.1151 | -0.048 | -5.763
-15 | -0.634 | 0.10947 | -0.048 | -5.793
-14.5 | -0.605 | 0.10523 | -0.047 | -5.751
-14 | -0.576 | 0.10241 | -0.047 | -5.623
-13.5 | -0.546 | 0.0981 | -0.046 | -5.566
-13 | -0.517 | 0.09341 | -0.045 | -5.534
-12.5 | -0.488 | 0.0916 | -0.045 | -5.33
-12 | -0.46 | 0.08635 | -0.045 | -5.322
-11.5 | -0.431 | 0.08475 | -0.046 | -5.09
-11 | -0.403 | 0.07633 | -0.047 | -5.278
-10.5 | -0.374 | 0.07098 | -0.047 | -5.271
-10 | -0.346 | 0.06479 | -0.049 | -5.345
-9.5 | -0.319 | 0.05797 | -0.052 | -5.495
-9 | -0.287 | 0.06177 | -0.046 | -4.645
-8.5 | -0.262 | 0.05098 | -0.056 | -5.139
-8 | -0.356 | 0.04033 | -0.065 | -8.818
-7.5 | -0.409 | 0.01075 | -0.088 | -38.047
-7 | -0.375 | 0.00883 | -0.09 | -42.471
-6.5 | -0.324 | 0.00761 | -0.091 | -42.514
-6 | -0.264 | 0.00718 | -0.092 | -36.815
-5.5 | -0.201 | 0.00681 | -0.093 | -29.446
-5 | -0.134 | 0.00647 | -0.093 | -20.667
-4.5 | -0.065 | 0.00693 | -0.094 | -9.382
-4 | 0.005 | 0.00646 | -0.095 | 0.761
-3.5 | 0.076 | 0.00643 | -0.096 | 11.763
-3 | 0.147 | 0.00649 | -0.096 | 22.639
-2.5 | 0.219 | 0.00678 | -0.097 | 32.231
-2 | 0.29 | 0.00673 | -0.098 | 43.148
-1.5 | 0.362 | 0.00692 | -0.099 | 52.324
-1 | 0.434 | 0.00681 | -0.099 | 63.664
-0.5 | 0.505 | 0.00702 | -0.1 | 71.854
0 | 0.58 | 0.0072 | -0.101 | 80.521
0.5 | 0.652 | 0.00739 | -0.102 | 88.222
1 | 0.723 | 0.00763 | -0.103 | 94.706
1.5 | 0.794 | 0.00779 | -0.103 | 101.92
2 | 0.865 | 0.0081 | -0.104 | 106.842
2.5 | 0.936 | 0.00834 | -0.105 | 112.283
3 | 1.006 | 0.00868 | -0.106 | 115.923
3.5 | 1.077 | 0.00906 | -0.107 | 118.853
4 | 1.146 | 0.00957 | -0.107 | 119.748
4.5 | 1.215 | 0.01004 | -0.108 | 121.002
5 | 1.284 | 0.00992 | -0.109 | 129.369
5.5 | 1.351 | 0.01117 | -0.11 | 120.911
6 | 1.417 | 0.01152 | -0.11 | 123.001
6.5 | 1.482 | 0.01198 | -0.111 | 123.756
7 | 1.546 | 0.01278 | -0.112 | 120.949
7.5 | 1.571 | 0.01475 | -0.11 | 106.52
8 | 1.622 | 0.01601 | -0.11 | 101.315
8.5 | 1.669 | 0.01745 | -0.111 | 95.648
9 | 1.711 | 0.01906 | -0.111 | 89.784
9.5 | 1.742 | 0.02107 | -0.111 | 82.687
10 | 1.761 | 0.02317 | -0.111 | 76.026
10.5 | 1.767 | 0.02553 | -0.111 | 69.211
11 | 1.749 | 0.0287 | -0.111 | 60.953
11.5 | 1.681 | 0.03375 | -0.111 | 49.817
12 | 1.481 | 0.03998 | -0.111 | 37.039
12.5 | 1.079 | 0.05179 | -0.109 | 20.841
13 | 1.1 | 0.05851 | -0.107 | 18.797
13.5 | 1.123 | 0.06155 | -0.107 | 18.247
14 | 1.148 | 0.06769 | -0.107 | 16.96
14.5 | 1.167 | 0.0761 | -0.105 | 15.338
15 | 1.159 | 0.09986 | -0.098 | 11.605
15.5 | 1.233 | 0.07289 | -0.107 | 16.915

## 104. Re 8M Mach 0.50 (2)
BIGFOIL.COM POLAR EXPORT
GA 30U-615
GA 30U-615 |  |  |  | Cl Max: | 1.0332 | at alpha= | 5 | deg
XFOIL ncrit=9 |  |  |  | L/D Max: | 146.761 | at alpha= | 5 | deg
Re: | 8000000 |  |  | Cd Min: | 0.09561 | at alpha= | -13.5 | deg
Mach: | 0.5 |  |  | Cl=0 at alpha= | -4.0837 | deg
|  |  |  | @ Cl=0.1, Cd= | 0.0061635
|  |  |  | @ Cl=0.4, Cd= | 0.005571
|  |  |  | @ Cl=0.6, Cd= | 0.0056391
alpha (deg) | Cl | Cd | Cm | Cl/Cd
-13.5 | -0.3045 | 0.09561 | -0.118 | -3.1848
-13 | -0.3213 | 0.08529 | -0.1256 | -3.7671
-12.5 | -0.3416 | 0.07532 | -0.133 | -4.5353
-12 | -0.3661 | 0.06524 | -0.1414 | -5.6116
-11.5 | -0.3912 | 0.0559 | -0.1486 | -6.9982
-11 | -0.4187 | 0.04684 | -0.1551 | -8.9389
-10.5 | -0.4429 | 0.03836 | -0.1601 | -11.5459
-10 | -0.4631 | 0.02712 | -0.1706 | -17.076
-9.5 | -0.5041 | 0.02206 | -0.1648 | -22.8513
-9 | -0.5422 | 0.01804 | -0.153 | -30.0554
-8.5 | -0.5571 | 0.01343 | -0.1424 | -41.4818
-8 | -0.5339 | 0.01031 | -0.1333 | -51.7847
-7.5 | -0.4754 | 0.00893 | -0.1275 | -53.2363
-7 | -0.4076 | 0.00826 | -0.1233 | -49.3462
-6.5 | -0.3371 | 0.00781 | -0.12 | -43.1626
-6 | -0.2672 | 0.00741 | -0.1172 | -36.0594
-5.5 | -0.1966 | 0.00712 | -0.115 | -27.6124
-5 | -0.1271 | 0.00683 | -0.1129 | -18.6091
-4.5 | -0.0572 | 0.00659 | -0.1113 | -8.6798
-4 | 0.0115 | 0.00641 | -0.1098 | 1.7941
-3.5 | 0.0804 | 0.00621 | -0.1085 | 12.9469
-3 | 0.1478 | 0.00605 | -0.1073 | 24.4298
-2.5 | 0.216 | 0.00587 | -0.1064 | 36.7973
-2 | 0.2826 | 0.00577 | -0.1053 | 48.9775
-1.5 | 0.3496 | 0.00564 | -0.1045 | 61.9858
-1 | 0.4153 | 0.00555 | -0.1036 | 74.8288
-0.5 | 0.4793 | 0.0055 | -0.1024 | 87.1455
0 | 0.5403 | 0.00555 | -0.1007 | 97.3514
0.5 | 0.6006 | 0.00564 | -0.0988 | 106.4894
1 | 0.6599 | 0.00575 | -0.0968 | 114.7652
1.5 | 0.7193 | 0.00585 | -0.0948 | 122.9573
2 | 0.7768 | 0.00601 | -0.0925 | 129.2512
2.5 | 0.8336 | 0.00618 | -0.0899 | 134.8867
3 | 0.8879 | 0.00636 | -0.0868 | 139.6069
3.5 | 0.9346 | 0.00664 | -0.0821 | 140.753
4 | 0.9738 | 0.00688 | -0.0759 | 141.5407
4.5 | 1.0151 | 0.00721 | -0.0701 | 140.7906
5 | 1.0332 | 0.00704 | -0.06 | 146.7614

## 105. Re 10M Mach 0.00 (1)
BIGFOIL.COM POLAR EXPORT
GA 30U-615
GA 30U-615 |  |  |  | Cl Max: | 1.997 | at alpha= | 16.5 | deg
JavaFoil+Calcfoil stall+Eppler ext transition |  |  |  | L/D Max: | 146.22 | at alpha= | 6.5 | deg
Re: | 10000000 |  |  | Cd Min: | 0.006 | at alpha= | -4.5 | deg
Mach: | 0 |  |  | Cl=0 at alpha= | -4.0328 | deg
|  |  |  | @ Cl=0.1, Cd= | 0.0062997
|  |  |  | @ Cl=0.4, Cd= | 0.0063336
|  |  |  | @ Cl=0.6, Cd= | 0.0066621
alpha (deg) | Cl | Cd | Cm | Cl/Cd
-20 | -0.746 | 0.14237 | -0.04 | -5.237
-19.5 | -0.758 | 0.13275 | -0.042 | -5.712
-19 | -0.769 | 0.12552 | -0.042 | -6.124
-18.5 | -0.778 | 0.11731 | -0.044 | -6.635
-18 | -0.787 | 0.10977 | -0.045 | -7.167
-17.5 | -0.792 | 0.10354 | -0.045 | -7.654
-17 | -0.797 | 0.09695 | -0.046 | -8.219
-16.5 | -0.801 | 0.08961 | -0.048 | -8.934
-16 | -0.801 | 0.08305 | -0.049 | -9.647
-15.5 | -0.803 | 0.0735 | -0.051 | -10.929
-15 | -0.801 | 0.06691 | -0.052 | -11.965
-14.5 | -0.796 | 0.05972 | -0.054 | -13.335
-14 | -0.794 | 0.04975 | -0.057 | -15.965
-13.5 | -0.786 | 0.04308 | -0.058 | -18.233
-13 | -0.779 | 0.03378 | -0.061 | -23.07
-12.5 | -0.794 | 0.01909 | -0.067 | -41.581
-12 | -0.794 | 0.0127 | -0.07 | -62.516
-11.5 | -0.778 | 0.00984 | -0.072 | -79.04
-11 | -0.742 | 0.00928 | -0.073 | -79.961
-10.5 | -0.703 | 0.00925 | -0.074 | -76.014
-10 | -0.661 | 0.00859 | -0.074 | -76.904
-9.5 | -0.616 | 0.00831 | -0.075 | -74.099
-9 | -0.567 | 0.00802 | -0.076 | -70.764
-8.5 | -0.517 | 0.00769 | -0.076 | -67.201
-8 | -0.464 | 0.00763 | -0.077 | -60.796
-7.5 | -0.409 | 0.00672 | -0.078 | -60.961
-7 | -0.353 | 0.00644 | -0.078 | -54.872
-6.5 | -0.296 | 0.00633 | -0.079 | -46.75
-6 | -0.238 | 0.00605 | -0.08 | -39.29
-5.5 | -0.178 | 0.00621 | -0.08 | -28.689
-5 | -0.118 | 0.00613 | -0.081 | -19.233
-4.5 | -0.057 | 0.006 | -0.082 | -9.504
-4 | 0.004 | 0.00613 | -0.082 | 0.7
-3.5 | 0.066 | 0.00619 | -0.083 | 10.656
-3 | 0.128 | 0.00639 | -0.084 | 19.98
-2.5 | 0.19 | 0.00626 | -0.084 | 30.322
-2 | 0.252 | 0.00629 | -0.085 | 40.042
-1.5 | 0.314 | 0.00633 | -0.086 | 49.607
-1 | 0.376 | 0.00626 | -0.086 | 60.041
-0.5 | 0.438 | 0.00645 | -0.087 | 67.902
0 | 0.503 | 0.00651 | -0.088 | 77.305
0.5 | 0.565 | 0.0066 | -0.088 | 85.626
1 | 0.627 | 0.00671 | -0.089 | 93.456
1.5 | 0.689 | 0.00684 | -0.09 | 100.7
2 | 0.751 | 0.00703 | -0.09 | 106.877
2.5 | 0.813 | 0.00715 | -0.091 | 113.582
3 | 0.874 | 0.00734 | -0.092 | 119.138
3.5 | 0.936 | 0.00761 | -0.092 | 122.927
4 | 0.997 | 0.00787 | -0.093 | 126.667
4.5 | 1.057 | 0.0078 | -0.094 | 135.609
5 | 1.118 | 0.00805 | -0.094 | 138.928
5.5 | 1.178 | 0.00843 | -0.095 | 139.704
6 | 1.238 | 0.00888 | -0.096 | 139.369
6.5 | 1.297 | 0.00887 | -0.096 | 146.22
7 | 1.356 | 0.00933 | -0.097 | 145.291
7.5 | 1.413 | 0.00972 | -0.098 | 145.389
8 | 1.47 | 0.01018 | -0.098 | 144.347
8.5 | 1.526 | 0.01076 | -0.099 | 141.787
9 | 1.581 | 0.01131 | -0.1 | 139.808
9.5 | 1.634 | 0.01182 | -0.1 | 138.306
10 | 1.685 | 0.01242 | -0.101 | 135.667
10.5 | 1.734 | 0.01308 | -0.101 | 132.581
11 | 1.782 | 0.01378 | -0.102 | 129.317
11.5 | 1.806 | 0.01523 | -0.101 | 118.592
12 | 1.827 | 0.01658 | -0.101 | 110.184
12.5 | 1.86 | 0.01775 | -0.101 | 104.789
13 | 1.888 | 0.01905 | -0.101 | 99.081
13.5 | 1.913 | 0.02043 | -0.102 | 93.633
14 | 1.934 | 0.02205 | -0.102 | 87.732
14.5 | 1.953 | 0.02346 | -0.102 | 83.233
15 | 1.969 | 0.02514 | -0.102 | 78.312
15.5 | 1.982 | 0.02679 | -0.102 | 73.979
16 | 1.991 | 0.02859 | -0.103 | 69.657
16.5 | 1.997 | 0.03056 | -0.103 | 65.362
17 | 1.996 | 0.03263 | -0.103 | 61.158
17.5 | 1.985 | 0.035 | -0.103 | 56.712
18 | 1.97 | 0.03747 | -0.104 | 52.589
18.5 | 1.951 | 0.04012 | -0.104 | 48.642
19 | 1.928 | 0.04308 | -0.104 | 44.754
19.5 | 1.901 | 0.04625 | -0.104 | 41.102
20 | 1.871 | 0.04978 | -0.104 | 37.591

## 106. Re 10M Mach 0.00 (2)
BIGFOIL.COM POLAR EXPORT
GA 30U-615
GA 30U-615 |  |  |  | Cl Max: | 1.877 | at alpha= | 20 | deg
XFOIL ncrit=9 |  |  |  | L/D Max: | 169.247 | at alpha= | 6.5 | deg
Re: | 10000000 |  |  | Cd Min: | 0.05549 | at alpha= | 20 | deg
Mach: | 0 |  |  | Cl=0 at alpha= | -4.1279 | deg
|  |  |  | @ Cl=0.1, Cd= | 0.0055628
|  |  |  | @ Cl=0.4, Cd= | 0.0051317
|  |  |  | @ Cl=0.6, Cd= | 0.0053327
alpha (deg) | Cl | Cd | Cm | Cl/Cd
-18 | -1.3379 | 0.01654 | -0.1299 | -80.8888
-17.5 | -1.3255 | 0.01568 | -0.1231 | -84.5344
-17 | -1.3045 | 0.01493 | -0.1175 | -87.3744
-16.5 | -1.2704 | 0.0142 | -0.1141 | -89.4648
-16 | -1.2313 | 0.01355 | -0.1115 | -90.8708
-15.5 | -1.1898 | 0.01294 | -0.1092 | -91.9474
-15 | -1.1462 | 0.0124 | -0.1071 | -92.4355
-14.5 | -1.1002 | 0.01188 | -0.1054 | -92.6094
-14 | -1.054 | 0.01137 | -0.1037 | -92.7001
-13.5 | -1.0068 | 0.01081 | -0.1021 | -93.136
-13 | -0.9589 | 0.01032 | -0.1007 | -92.9167
-12.5 | -0.9089 | 0.00988 | -0.0995 | -91.9939
-12 | -0.858 | 0.00951 | -0.0984 | -90.2208
-11.5 | -0.8063 | 0.00915 | -0.0975 | -88.1202
-11 | -0.7548 | 0.00874 | -0.0965 | -86.3616
-10.5 | -0.7022 | 0.00841 | -0.0957 | -83.4958
-10 | -0.6484 | 0.00812 | -0.0951 | -79.8522
-9.5 | -0.5951 | 0.00783 | -0.0944 | -76.0026
-9 | -0.5408 | 0.00753 | -0.0938 | -71.8194
-8.5 | -0.4864 | 0.00731 | -0.0933 | -66.539
-8 | -0.4313 | 0.00707 | -0.0929 | -61.0042
-7.5 | -0.3767 | 0.00686 | -0.0924 | -54.9125
-7 | -0.3215 | 0.0067 | -0.092 | -47.9851
-6.5 | -0.2656 | 0.00649 | -0.0917 | -40.9245
-6 | -0.21 | 0.00633 | -0.0913 | -33.1754
-5.5 | -0.1538 | 0.00616 | -0.0911 | -24.9675
-5 | -0.0979 | 0.00604 | -0.0908 | -16.2086
-4.5 | -0.0416 | 0.00588 | -0.0907 | -7.0748
-4 | 0.0143 | 0.00577 | -0.0904 | 2.4783
-3.5 | 0.0707 | 0.00561 | -0.0902 | 12.6025
-3 | 0.1266 | 0.00552 | -0.09 | 22.9348
-2.5 | 0.1833 | 0.0054 | -0.0899 | 33.9444
-2 | 0.2391 | 0.00531 | -0.0897 | 45.0282
-1.5 | 0.2948 | 0.00522 | -0.0894 | 56.4751
-1 | 0.3503 | 0.00515 | -0.0892 | 68.0194
-0.5 | 0.4046 | 0.00513 | -0.0887 | 78.8694
0 | 0.4579 | 0.00514 | -0.088 | 89.0856
0.5 | 0.5104 | 0.00522 | -0.0872 | 97.7778
1 | 0.5634 | 0.00527 | -0.0865 | 106.907
1.5 | 0.6159 | 0.00536 | -0.0858 | 114.9067
2 | 0.668 | 0.00546 | -0.085 | 122.3443
2.5 | 0.7199 | 0.00558 | -0.0841 | 129.0143
3 | 0.7698 | 0.00578 | -0.0829 | 133.1834
3.5 | 0.8211 | 0.0059 | -0.082 | 139.1695
4 | 0.872 | 0.00605 | -0.081 | 144.1322
4.5 | 0.9216 | 0.00619 | -0.0798 | 148.8853
5 | 0.9567 | 0.0059 | -0.0757 | 162.1525
5.5 | 0.9936 | 0.00605 | -0.0718 | 164.2314
6 | 1.0591 | 0.00626 | -0.0743 | 169.1853
6.5 | 1.1458 | 0.00677 | -0.0817 | 169.2467
7 | 1.1964 | 0.00721 | -0.081 | 165.9362
7.5 | 1.2538 | 0.00765 | -0.082 | 163.8954
8 | 1.3126 | 0.00817 | -0.0833 | 160.661
8.5 | 1.3693 | 0.00878 | -0.0843 | 155.9567
9 | 1.386 | 0.00918 | -0.0766 | 150.9804
9.5 | 1.4172 | 0.00971 | -0.0723 | 145.9526
10 | 1.4507 | 0.01034 | -0.0687 | 140.2998
10.5 | 1.4849 | 0.01104 | -0.0656 | 134.5018
11 | 1.5174 | 0.01187 | -0.0624 | 127.8349
11.5 | 1.5495 | 0.01281 | -0.0595 | 120.9602
12 | 1.5819 | 0.01381 | -0.0569 | 114.5474
12.5 | 1.6142 | 0.01489 | -0.0544 | 108.4083
13 | 1.643 | 0.01624 | -0.0518 | 101.17
13.5 | 1.6742 | 0.01752 | -0.0497 | 95.5594
14 | 1.7005 | 0.01913 | -0.0472 | 88.8918
14.5 | 1.7255 | 0.02088 | -0.0448 | 82.6389
15 | 1.7452 | 0.02302 | -0.0422 | 75.8123
15.5 | 1.7678 | 0.02507 | -0.04 | 70.5146
16 | 1.787 | 0.02745 | -0.0378 | 65.1002
16.5 | 1.8019 | 0.03024 | -0.0355 | 59.5866
17 | 1.8203 | 0.0329 | -0.0338 | 55.3283
17.5 | 1.8329 | 0.0361 | -0.0319 | 50.7729
18 | 1.8469 | 0.03932 | -0.0304 | 46.971
18.5 | 1.8554 | 0.04309 | -0.0289 | 43.0587
19 | 1.867 | 0.04672 | -0.0278 | 39.9615
19.5 | 1.8716 | 0.0511 | -0.0267 | 36.6262
20 | 1.877 | 0.05549 | -0.0259 | 33.8259

## 107. Re 10M Mach 0.10 (1)
BIGFOIL.COM POLAR EXPORT
GA 30U-615
GA 30U-615 |  |  |  | Cl Max: | 1.986 | at alpha= | 16.5 | deg
JavaFoil+Calcfoil stall+Eppler ext transition |  |  |  | L/D Max: | 145.692 | at alpha= | 6.5 | deg
Re: | 10000000 |  |  | Cd Min: | 0.00598 | at alpha= | -4.5 | deg
Mach: | 0.1 |  |  | Cl=0 at alpha= | -4.0328 | deg
|  |  |  | @ Cl=0.1, Cd= | 0.0062726
|  |  |  | @ Cl=0.4, Cd= | 0.0064197
|  |  |  | @ Cl=0.6, Cd= | 0.0067023
alpha (deg) | Cl | Cd | Cm | Cl/Cd
-17 | -0.767 | 0.10067 | -0.046 | -7.624
-16.5 | -0.773 | 0.09384 | -0.047 | -8.236
-16 | -0.777 | 0.08662 | -0.048 | -8.972
-15.5 | -0.781 | 0.07756 | -0.05 | -10.067
-15 | -0.781 | 0.0704 | -0.052 | -11.096
-14.5 | -0.779 | 0.06338 | -0.053 | -12.287
-14 | -0.778 | 0.05314 | -0.056 | -14.649
-13.5 | -0.771 | 0.04652 | -0.058 | -16.577
-13 | -0.767 | 0.03674 | -0.061 | -20.875
-12.5 | -0.757 | 0.02997 | -0.063 | -25.264
-12 | -0.784 | 0.01376 | -0.07 | -56.967
-11.5 | -0.768 | 0.01091 | -0.072 | -70.36
-11 | -0.74 | 0.00943 | -0.073 | -78.56
-10.5 | -0.702 | 0.00932 | -0.074 | -75.358
-10 | -0.661 | 0.00867 | -0.075 | -76.208
-9.5 | -0.616 | 0.00873 | -0.075 | -70.573
-9 | -0.569 | 0.00809 | -0.076 | -70.307
-8.5 | -0.518 | 0.00775 | -0.077 | -66.845
-8 | -0.465 | 0.0076 | -0.077 | -61.19
-7.5 | -0.411 | 0.0068 | -0.078 | -60.4
-7 | -0.355 | 0.00653 | -0.079 | -54.309
-6.5 | -0.297 | 0.00632 | -0.079 | -47.059
-6 | -0.239 | 0.00613 | -0.08 | -38.898
-5.5 | -0.179 | 0.00629 | -0.081 | -28.45
-5 | -0.118 | 0.00607 | -0.081 | -19.51
-4.5 | -0.057 | 0.00598 | -0.082 | -9.577
-4 | 0.004 | 0.00612 | -0.083 | 0.705
-3.5 | 0.066 | 0.00613 | -0.083 | 10.804
-3 | 0.128 | 0.00639 | -0.084 | 20.09
-2.5 | 0.191 | 0.00626 | -0.085 | 30.464
-2 | 0.253 | 0.00633 | -0.085 | 40.027
-1.5 | 0.316 | 0.00633 | -0.086 | 49.879
-1 | 0.378 | 0.00637 | -0.087 | 59.367
-0.5 | 0.44 | 0.00651 | -0.087 | 67.592
0 | 0.506 | 0.00652 | -0.088 | 77.572
0.5 | 0.568 | 0.00663 | -0.089 | 85.608
1 | 0.63 | 0.00677 | -0.089 | 93.055
1.5 | 0.693 | 0.00688 | -0.09 | 100.635
2 | 0.755 | 0.00705 | -0.091 | 106.984
2.5 | 0.817 | 0.00722 | -0.091 | 113.154
3 | 0.878 | 0.00734 | -0.092 | 119.724
3.5 | 0.94 | 0.00762 | -0.093 | 123.429
4 | 1.002 | 0.00791 | -0.093 | 126.566
4.5 | 1.063 | 0.00783 | -0.094 | 135.653
5 | 1.123 | 0.00808 | -0.095 | 139.05
5.5 | 1.184 | 0.00853 | -0.095 | 138.732
6 | 1.244 | 0.00898 | -0.096 | 138.456
6.5 | 1.303 | 0.00894 | -0.097 | 145.692
7 | 1.362 | 0.00943 | -0.097 | 144.434
7.5 | 1.42 | 0.0098 | -0.098 | 144.865
8 | 1.477 | 0.01031 | -0.099 | 143.289
8.5 | 1.533 | 0.01088 | -0.099 | 140.883
9 | 1.588 | 0.01143 | -0.1 | 138.893
9.5 | 1.641 | 0.01196 | -0.101 | 137.238
10 | 1.692 | 0.01257 | -0.101 | 134.639
10.5 | 1.741 | 0.01324 | -0.102 | 131.496
11 | 1.788 | 0.01393 | -0.102 | 128.406
11.5 | 1.795 | 0.01589 | -0.101 | 112.952
12 | 1.831 | 0.01691 | -0.101 | 108.284
12.5 | 1.862 | 0.01811 | -0.101 | 102.812
13 | 1.89 | 0.01949 | -0.102 | 96.976
13.5 | 1.913 | 0.02107 | -0.102 | 90.795
14 | 1.933 | 0.02256 | -0.102 | 85.699
14.5 | 1.95 | 0.02413 | -0.102 | 80.803
15 | 1.965 | 0.02568 | -0.103 | 76.492
15.5 | 1.976 | 0.02744 | -0.103 | 71.997
16 | 1.983 | 0.0293 | -0.103 | 67.692
16.5 | 1.986 | 0.03137 | -0.103 | 63.313
17 | 1.981 | 0.03373 | -0.104 | 58.715
17.5 | 1.967 | 0.03611 | -0.104 | 54.471
18 | 1.947 | 0.03888 | -0.104 | 50.088
18.5 | 1.924 | 0.04182 | -0.104 | 46.002
19 | 1.896 | 0.04465 | -0.104 | 42.474
19.5 | 1.865 | 0.04813 | -0.104 | 38.74
20 | 1.829 | 0.05186 | -0.104 | 35.268

## 108. Re 10M Mach 0.10 (2)
BIGFOIL.COM POLAR EXPORT
GA 30U-615
GA 30U-615 |  |  |  | Cl Max: | 1.8702 | at alpha= | 20 | deg
XFOIL ncrit=9 |  |  |  | L/D Max: | 169.254 | at alpha= | 6 | deg
Re: | 10000000 |  |  | Cd Min: | 0.05846 | at alpha= | 20 | deg
Mach: | 0.1 |  |  | Cl=0 at alpha= | -4.1263 | deg
|  |  |  | @ Cl=0.1, Cd= | 0.0055735
|  |  |  | @ Cl=0.4, Cd= | 0.0051426
|  |  |  | @ Cl=0.6, Cd= | 0.0053406
alpha (deg) | Cl | Cd | Cm | Cl/Cd
-18 | -1.3227 | 0.01753 | -0.1381 | -75.4535
-17.5 | -1.3142 | 0.0165 | -0.1311 | -79.6485
-17 | -1.3017 | 0.01559 | -0.1239 | -83.4958
-16.5 | -1.2748 | 0.01477 | -0.119 | -86.3101
-16 | -1.2378 | 0.01404 | -0.1158 | -88.1624
-15.5 | -1.1978 | 0.01334 | -0.113 | -89.7901
-15 | -1.155 | 0.01272 | -0.1105 | -90.8019
-14.5 | -1.1094 | 0.01215 | -0.1084 | -91.3086
-14 | -1.0625 | 0.01164 | -0.1065 | -91.2801
-13.5 | -1.0145 | 0.01109 | -0.1048 | -91.4788
-13 | -0.9666 | 0.01055 | -0.1031 | -91.6209
-12.5 | -0.9168 | 0.01005 | -0.1016 | -91.2239
-12 | -0.8657 | 0.00965 | -0.1003 | -89.7098
-11.5 | -0.8132 | 0.00927 | -0.0993 | -87.7238
-11 | -0.761 | 0.00887 | -0.0982 | -85.7948
-10.5 | -0.7083 | 0.00849 | -0.0972 | -83.4276
-10 | -0.6541 | 0.00819 | -0.0964 | -79.8657
-9.5 | -0.5999 | 0.00791 | -0.0957 | -75.8407
-9 | -0.5453 | 0.00759 | -0.095 | -71.8445
-8.5 | -0.4905 | 0.00735 | -0.0944 | -66.7347
-8 | -0.4347 | 0.00712 | -0.0939 | -61.0534
-7.5 | -0.3797 | 0.00689 | -0.0933 | -55.1089
-7 | -0.3241 | 0.00672 | -0.0928 | -48.2292
-6.5 | -0.2677 | 0.00652 | -0.0925 | -41.0583
-6 | -0.2118 | 0.00635 | -0.0921 | -33.3543
-5.5 | -0.155 | 0.00618 | -0.0918 | -25.0809
-5 | -0.0988 | 0.00605 | -0.0915 | -16.3306
-4.5 | -0.042 | 0.00589 | -0.0913 | -7.1307
-4 | 0.0142 | 0.00578 | -0.091 | 2.4567
-3.5 | 0.0711 | 0.00563 | -0.0908 | 12.6288
-3 | 0.1274 | 0.00552 | -0.0906 | 23.0797
-2.5 | 0.1844 | 0.00541 | -0.0904 | 34.085
-2 | 0.2405 | 0.00532 | -0.0902 | 45.2068
-1.5 | 0.2966 | 0.00523 | -0.0899 | 56.7113
-1 | 0.3524 | 0.00516 | -0.0896 | 68.2946
-0.5 | 0.407 | 0.00514 | -0.0891 | 79.1829
0 | 0.4606 | 0.00515 | -0.0885 | 89.4369
0.5 | 0.5134 | 0.00523 | -0.0876 | 98.1644
1 | 0.5667 | 0.00529 | -0.0869 | 107.1267
1.5 | 0.6193 | 0.00537 | -0.0861 | 115.3259
2 | 0.6718 | 0.00548 | -0.0853 | 122.5912
2.5 | 0.724 | 0.0056 | -0.0844 | 129.2857
3 | 0.7741 | 0.00579 | -0.0832 | 133.696
3.5 | 0.8256 | 0.00592 | -0.0822 | 139.4595
4 | 0.8767 | 0.00607 | -0.0812 | 144.4316
4.5 | 0.9264 | 0.00622 | -0.0799 | 148.9389
5 | 0.9615 | 0.00592 | -0.0757 | 162.4155
5.5 | 0.9981 | 0.00608 | -0.0716 | 164.1612
6 | 1.0663 | 0.0063 | -0.0746 | 169.254
6.5 | 1.1527 | 0.00683 | -0.0818 | 168.7701
7 | 1.2031 | 0.00726 | -0.081 | 165.7163
7.5 | 1.2612 | 0.00772 | -0.0819 | 163.3679
8 | 1.3204 | 0.00826 | -0.0832 | 159.8547
8.5 | 1.3674 | 0.00882 | -0.082 | 155.034
9 | 1.3888 | 0.00927 | -0.0752 | 149.8166
9.5 | 1.4215 | 0.00983 | -0.0712 | 144.6083
10 | 1.4551 | 0.0105 | -0.0676 | 138.581
10.5 | 1.4891 | 0.01124 | -0.0644 | 132.4822
11 | 1.5214 | 0.01214 | -0.0612 | 125.3213
11.5 | 1.5535 | 0.01314 | -0.0582 | 118.2268
12 | 1.5862 | 0.0142 | -0.0555 | 111.7042
12.5 | 1.6189 | 0.01533 | -0.0531 | 105.6034
13 | 1.6471 | 0.01677 | -0.0504 | 98.2171
13.5 | 1.6774 | 0.01818 | -0.0482 | 92.2662
14 | 1.7034 | 0.01988 | -0.0456 | 85.6841
14.5 | 1.7278 | 0.02174 | -0.0432 | 79.4756
15 | 1.7476 | 0.02395 | -0.0405 | 72.9687
15.5 | 1.7697 | 0.02614 | -0.0383 | 67.7008
16 | 1.7892 | 0.02858 | -0.0361 | 62.6032
16.5 | 1.8042 | 0.03148 | -0.0339 | 57.3126
17 | 1.8212 | 0.03433 | -0.032 | 53.0498
17.5 | 1.8337 | 0.03768 | -0.0302 | 48.6651
18 | 1.8449 | 0.04127 | -0.0287 | 44.7032
18.5 | 1.8528 | 0.04523 | -0.0272 | 40.964
19 | 1.8625 | 0.04918 | -0.0261 | 37.8711
19.5 | 1.8649 | 0.05388 | -0.0251 | 34.6121
20 | 1.8702 | 0.05846 | -0.0244 | 31.9911

## 109. Re 10M Mach 0.25 (1)
BIGFOIL.COM POLAR EXPORT
GA 30U-615
GA 30U-615 |  |  |  | Cl Max: | 1.924 | at alpha= | 15 | deg
JavaFoil+Calcfoil stall+Eppler ext transition |  |  |  | L/D Max: | 142.216 | at alpha= | 6.5 | deg
Re: | 10000000 |  |  | Cd Min: | 0.00606 | at alpha= | -4.5 | deg
Mach: | 0.25 |  |  | Cl=0 at alpha= | -4.0317 | deg
|  |  |  | @ Cl=0.1, Cd= | 0.00635
|  |  |  | @ Cl=0.4, Cd= | 0.0064844
|  |  |  | @ Cl=0.6, Cd= | 0.0067825
alpha (deg) | Cl | Cd | Cm | Cl/Cd
-16 | -0.58 | 0.1078 | -0.043 | -5.378
-15.5 | -0.605 | 0.1001 | -0.044 | -6.048
-15 | -0.628 | 0.09115 | -0.046 | -6.886
-14.5 | -0.645 | 0.08406 | -0.048 | -7.675
-14 | -0.657 | 0.07764 | -0.049 | -8.464
-13.5 | -0.668 | 0.06841 | -0.052 | -9.758
-13 | -0.672 | 0.06036 | -0.054 | -11.137
-12.5 | -0.68 | 0.04735 | -0.059 | -14.361
-12 | -0.678 | 0.03936 | -0.061 | -17.235
-11.5 | -0.675 | 0.03 | -0.065 | -22.493
-11 | -0.701 | 0.01327 | -0.073 | -52.856
-10.5 | -0.693 | 0.01017 | -0.076 | -68.113
-10 | -0.658 | 0.00908 | -0.077 | -72.427
-9.5 | -0.618 | 0.00894 | -0.077 | -69.066
-9 | -0.573 | 0.00878 | -0.078 | -65.211
-8.5 | -0.524 | 0.00835 | -0.079 | -62.711
-8 | -0.472 | 0.00799 | -0.079 | -59.144
-7.5 | -0.418 | 0.00702 | -0.08 | -59.578
-7 | -0.362 | 0.00667 | -0.081 | -54.236
-6.5 | -0.304 | 0.0065 | -0.081 | -46.763
-6 | -0.244 | 0.00623 | -0.082 | -39.203
-5.5 | -0.183 | 0.00635 | -0.083 | -28.853
-5 | -0.121 | 0.00616 | -0.084 | -19.72
-4.5 | -0.059 | 0.00606 | -0.084 | -9.691
-4 | 0.004 | 0.00623 | -0.085 | 0.71
-3.5 | 0.068 | 0.00621 | -0.086 | 10.956
-3 | 0.132 | 0.00649 | -0.086 | 20.318
-2.5 | 0.196 | 0.00643 | -0.087 | 30.446
-2 | 0.26 | 0.00642 | -0.088 | 40.518
-1.5 | 0.324 | 0.00642 | -0.088 | 50.513
-1 | 0.388 | 0.00646 | -0.089 | 60.081
-0.5 | 0.452 | 0.00659 | -0.09 | 68.598
0 | 0.519 | 0.00663 | -0.09 | 78.338
0.5 | 0.584 | 0.00675 | -0.091 | 86.406
1 | 0.648 | 0.00688 | -0.092 | 94.153
1.5 | 0.711 | 0.00703 | -0.093 | 101.253
2 | 0.775 | 0.00721 | -0.093 | 107.576
2.5 | 0.839 | 0.00737 | -0.094 | 113.854
3 | 0.902 | 0.00761 | -0.095 | 118.646
3.5 | 0.966 | 0.00783 | -0.095 | 123.363
4 | 1.029 | 0.00815 | -0.096 | 126.205
4.5 | 1.091 | 0.00807 | -0.097 | 135.192
5 | 1.154 | 0.00833 | -0.097 | 138.448
5.5 | 1.215 | 0.00919 | -0.098 | 132.237
6 | 1.277 | 0.00939 | -0.099 | 135.982
6.5 | 1.337 | 0.0094 | -0.099 | 142.216
7 | 1.397 | 0.00988 | -0.1 | 141.491
7.5 | 1.456 | 0.01029 | -0.101 | 141.46
8 | 1.514 | 0.0114 | -0.102 | 132.826
8.5 | 1.57 | 0.01153 | -0.102 | 136.175
9 | 1.626 | 0.01217 | -0.103 | 133.609
9.5 | 1.679 | 0.01279 | -0.104 | 131.331
10 | 1.729 | 0.0135 | -0.104 | 128.051
10.5 | 1.746 | 0.01526 | -0.103 | 114.436
11 | 1.781 | 0.01641 | -0.103 | 108.545
11.5 | 1.816 | 0.01752 | -0.103 | 103.677
12 | 1.847 | 0.01884 | -0.103 | 98.069
12.5 | 1.872 | 0.02041 | -0.104 | 91.706
13 | 1.89 | 0.02233 | -0.104 | 84.668
13.5 | 1.905 | 0.02402 | -0.104 | 79.34
14 | 1.917 | 0.02574 | -0.104 | 74.471
14.5 | 1.923 | 0.02756 | -0.104 | 69.789
15 | 1.924 | 0.0296 | -0.105 | 64.998
15.5 | 1.918 | 0.0319 | -0.105 | 60.128
16 | 1.905 | 0.03465 | -0.105 | 54.985
16.5 | 1.887 | 0.03747 | -0.105 | 50.349
17 | 1.855 | 0.04073 | -0.105 | 45.542
17.5 | 1.808 | 0.04454 | -0.105 | 40.604
18 | 1.754 | 0.04855 | -0.105 | 36.13
18.5 | 1.692 | 0.05319 | -0.105 | 31.812
19 | 1.624 | 0.05776 | -0.105 | 28.109
19.5 | 1.547 | 0.06422 | -0.105 | 24.086
20 | 1.465 | 0.07102 | -0.104 | 20.622

## 110. Re 10M Mach 0.25 (2)
BIGFOIL.COM POLAR EXPORT
GA 30U-615
GA 30U-615 |  |  |  | Cl Max: | 1.8336 | at alpha= | 18.5 | deg
XFOIL ncrit=9 |  |  |  | L/D Max: | 168.78 | at alpha= | 6 | deg
Re: | 10000000 |  |  | Cd Min: | 0.16685 | at alpha= | -20 | deg
Mach: | 0.25 |  |  | Cl=0 at alpha= | -4.1203 | deg
|  |  |  | @ Cl=0.1, Cd= | 0.0056391
|  |  |  | @ Cl=0.4, Cd= | 0.0052072
|  |  |  | @ Cl=0.6, Cd= | 0.0053814
alpha (deg) | Cl | Cd | Cm | Cl/Cd
-20 | -0.6533 | 0.16685 | -0.0291 | -3.9155
-19.5 | -0.6649 | 0.15056 | -0.0434 | -4.4162
-19 | -0.7275 | 0.1358 | -0.0481 | -5.3571
-18.5 | -0.8515 | 0.10541 | -0.072 | -8.078
-18 | -1.1936 | 0.0513 | -0.1197 | -23.2671
-17.5 | -1.1991 | 0.02631 | -0.1643 | -45.5758
-17 | -1.2129 | 0.02195 | -0.1626 | -55.2574
-16.5 | -1.2157 | 0.01956 | -0.1567 | -62.1524
-16 | -1.2104 | 0.0179 | -0.1493 | -67.6201
-15.5 | -1.2012 | 0.01657 | -0.141 | -72.4925
-15 | -1.1837 | 0.01539 | -0.1334 | -76.9136
-14.5 | -1.1473 | 0.01433 | -0.1285 | -80.0628
-14 | -1.1061 | 0.01338 | -0.1242 | -82.6682
-13.5 | -1.0594 | 0.01257 | -0.1207 | -84.28
-13 | -1.0101 | 0.01188 | -0.1175 | -85.0253
-12.5 | -0.9579 | 0.01126 | -0.1149 | -85.071
-12 | -0.9056 | 0.01068 | -0.1123 | -84.794
-11.5 | -0.8524 | 0.01004 | -0.1099 | -84.9004
-11 | -0.7979 | 0.00953 | -0.1078 | -83.7251
-10.5 | -0.7414 | 0.00911 | -0.1061 | -81.3831
-10 | -0.6853 | 0.00868 | -0.1044 | -78.9516
-9.5 | -0.6285 | 0.00827 | -0.103 | -75.9976
-9 | -0.5706 | 0.00796 | -0.1017 | -71.6834
-8.5 | -0.513 | 0.00763 | -0.1005 | -67.2346
-8 | -0.4551 | 0.00734 | -0.0995 | -62.0027
-7.5 | -0.3966 | 0.00712 | -0.0986 | -55.7022
-7 | -0.3389 | 0.00687 | -0.0976 | -49.3304
-6.5 | -0.2798 | 0.00667 | -0.0969 | -41.949
-6 | -0.2214 | 0.00647 | -0.0962 | -34.2195
-5.5 | -0.1621 | 0.00629 | -0.0957 | -25.7711
-5 | -0.1036 | 0.00613 | -0.0952 | -16.9005
-4.5 | -0.0445 | 0.00598 | -0.0948 | -7.4415
-4 | 0.0141 | 0.00584 | -0.0943 | 2.4144
-3.5 | 0.0729 | 0.00569 | -0.094 | 12.812
-3 | 0.1315 | 0.00558 | -0.0936 | 23.5663
-2.5 | 0.1902 | 0.00546 | -0.0933 | 34.8352
-2 | 0.2486 | 0.00536 | -0.093 | 46.3806
-1.5 | 0.3064 | 0.00528 | -0.0926 | 58.0303
-1 | 0.3641 | 0.00522 | -0.0922 | 69.751
-0.5 | 0.4202 | 0.0052 | -0.0916 | 80.8077
0 | 0.4756 | 0.0052 | -0.0908 | 91.4615
0.5 | 0.5299 | 0.0053 | -0.0899 | 99.9811
1 | 0.5847 | 0.00535 | -0.089 | 109.2897
1.5 | 0.6383 | 0.00546 | -0.088 | 116.9048
2 | 0.6928 | 0.00554 | -0.0871 | 125.0542
2.5 | 0.7464 | 0.00567 | -0.086 | 131.6402
3 | 0.7974 | 0.00587 | -0.0845 | 135.8433
3.5 | 0.8498 | 0.00602 | -0.0832 | 141.1628
4 | 0.9013 | 0.0062 | -0.0817 | 145.371
4.5 | 0.9521 | 0.00636 | -0.0801 | 149.7013
5 | 0.987 | 0.00608 | -0.0754 | 162.3355
5.5 | 1.0216 | 0.00622 | -0.0703 | 164.2444
6 | 1.1072 | 0.00656 | -0.0766 | 168.7805
6.5 | 1.1896 | 0.00711 | -0.0821 | 167.3136
7.5 | 1.299 | 0.00814 | -0.0811 | 159.5823
8 | 1.347 | 0.00869 | -0.0793 | 155.0058
8.5 | 1.3748 | 0.00924 | -0.0734 | 148.7879
9 | 1.4095 | 0.00988 | -0.0692 | 142.6619
9.5 | 1.4444 | 0.01065 | -0.0653 | 135.6244
10 | 1.4788 | 0.01157 | -0.0616 | 127.8133
10.5 | 1.5129 | 0.0126 | -0.0582 | 120.0714
11 | 1.5449 | 0.01385 | -0.0548 | 111.5451
11.5 | 1.5763 | 0.01525 | -0.0517 | 103.3639
12 | 1.6072 | 0.01677 | -0.0487 | 95.8378
12.5 | 1.6391 | 0.01832 | -0.046 | 89.4705
13 | 1.6685 | 0.02006 | -0.0432 | 83.1755
13.5 | 1.693 | 0.02217 | -0.0402 | 76.3645
14 | 1.7177 | 0.02435 | -0.0374 | 70.5421
14.5 | 1.7411 | 0.02675 | -0.0348 | 65.0879
15 | 1.7592 | 0.0296 | -0.0321 | 59.4324
15.5 | 1.7757 | 0.03272 | -0.0295 | 54.2696
16 | 1.7915 | 0.03602 | -0.0273 | 49.7363
16.5 | 1.8049 | 0.03968 | -0.0252 | 45.4864
17 | 1.813 | 0.04389 | -0.0233 | 41.3078
17.5 | 1.8231 | 0.04805 | -0.0217 | 37.9417
18 | 1.8283 | 0.0528 | -0.0203 | 34.6269
18.5 | 1.8336 | 0.05765 | -0.0192 | 31.8057
19 | 1.83 | 0.06358 | -0.0184 | 28.7826
19.5 | 1.83 | 0.06922 | -0.018 | 26.4374
20 | 1.8274 | 0.0753 | -0.0179 | 24.2683

## 111. Re 10M Mach 0.50 (1)
BIGFOIL.COM POLAR EXPORT
GA 30U-615
GA 30U-615 |  |  |  | Cl Max: | 1.77 | at alpha= | 10.5 | deg
JavaFoil+Calcfoil stall+Eppler ext transition |  |  |  | L/D Max: | 126.395 | at alpha= | 6.5 | deg
Re: | 10000000 |  |  | Cd Min: | 0.00629 | at alpha= | -4 | deg
Mach: | 0.5 |  |  | Cl=0 at alpha= | -4.0357 | deg
|  |  |  | @ Cl=0.1, Cd= | 0.0064452
|  |  |  | @ Cl=0.4, Cd= | 0.0067739
|  |  |  | @ Cl=0.6, Cd= | 0.0072072
alpha (deg) | Cl | Cd | Cm | Cl/Cd
-20 | -0.922 | 0.14906 | -0.048 | -6.185
-19.5 | -0.893 | 0.14296 | -0.048 | -6.246
-19 | -0.863 | 0.13953 | -0.047 | -6.186
-18.5 | -0.834 | 0.1362 | -0.047 | -6.122
-18 | -0.804 | 0.132 | -0.046 | -6.091
-17.5 | -0.775 | 0.12709 | -0.046 | -6.095
-17 | -0.747 | 0.12118 | -0.046 | -6.161
-16.5 | -0.718 | 0.13263 | -0.046 | -5.417
-16 | -0.692 | 0.11974 | -0.048 | -5.779
-15.5 | -0.664 | 0.11313 | -0.048 | -5.868
-15 | -0.635 | 0.10812 | -0.048 | -5.872
-14.5 | -0.606 | 0.10286 | -0.048 | -5.888
-14 | -0.576 | 0.09874 | -0.047 | -5.837
-13.5 | -0.547 | 0.09518 | -0.047 | -5.745
-13 | -0.517 | 0.09272 | -0.045 | -5.576
-12.5 | -0.488 | 0.0899 | -0.045 | -5.432
-12 | -0.46 | 0.08416 | -0.046 | -5.462
-11.5 | -0.432 | 0.08287 | -0.047 | -5.207
-11 | -0.403 | 0.07471 | -0.048 | -5.4
-10.5 | -0.375 | 0.07 | -0.048 | -5.353
-10 | -0.347 | 0.06239 | -0.051 | -5.564
-9.5 | -0.32 | 0.05647 | -0.054 | -5.667
-9 | -0.287 | 0.06141 | -0.047 | -4.677
-8.5 | -0.263 | 0.04912 | -0.058 | -5.357
-8 | -0.358 | 0.03765 | -0.067 | -9.52
-7.5 | -0.413 | 0.01012 | -0.089 | -40.814
-7 | -0.375 | 0.00887 | -0.09 | -42.271
-6.5 | -0.324 | 0.00738 | -0.091 | -43.857
-6 | -0.265 | 0.0069 | -0.092 | -38.326
-5.5 | -0.201 | 0.00661 | -0.093 | -30.333
-5 | -0.134 | 0.00636 | -0.093 | -21.011
-4.5 | -0.065 | 0.00648 | -0.094 | -10.036
-4 | 0.005 | 0.00629 | -0.095 | 0.781
-3.5 | 0.076 | 0.00631 | -0.096 | 12
-3 | 0.147 | 0.00671 | -0.096 | 21.883
-2.5 | 0.219 | 0.00667 | -0.097 | 32.77
-2 | 0.29 | 0.00666 | -0.098 | 43.582
-1.5 | 0.362 | 0.0067 | -0.099 | 54.09
-1 | 0.434 | 0.00684 | -0.1 | 63.345
-0.5 | 0.505 | 0.00709 | -0.1 | 71.18
0 | 0.58 | 0.00716 | -0.101 | 81.02
0.5 | 0.652 | 0.00733 | -0.102 | 88.915
1 | 0.723 | 0.00754 | -0.103 | 95.841
1.5 | 0.794 | 0.00777 | -0.103 | 102.17
2 | 0.865 | 0.00804 | -0.104 | 107.655
2.5 | 0.936 | 0.00825 | -0.105 | 113.502
3 | 1.006 | 0.00855 | -0.106 | 117.729
3.5 | 1.077 | 0.00903 | -0.107 | 119.224
4 | 1.146 | 0.00946 | -0.107 | 121.146
4.5 | 1.215 | 0.00989 | -0.108 | 122.909
5 | 1.284 | 0.01042 | -0.109 | 123.197
5.5 | 1.351 | 0.01117 | -0.11 | 120.944
6 | 1.417 | 0.01137 | -0.11 | 124.669
6.5 | 1.482 | 0.01173 | -0.111 | 126.395
7 | 1.546 | 0.01252 | -0.112 | 123.482
7.5 | 1.578 | 0.01423 | -0.111 | 110.88
8 | 1.625 | 0.01554 | -0.111 | 104.518
8.5 | 1.672 | 0.01696 | -0.111 | 98.568
9 | 1.714 | 0.01857 | -0.111 | 92.29
9.5 | 1.746 | 0.0203 | -0.111 | 85.978
10 | 1.764 | 0.02237 | -0.111 | 78.853
10.5 | 1.77 | 0.02466 | -0.112 | 71.772
11 | 1.751 | 0.02789 | -0.112 | 62.786
11.5 | 1.684 | 0.03246 | -0.111 | 51.889
12 | 1.484 | 0.0385 | -0.111 | 38.536
12.5 | 1.084 | 0.04863 | -0.109 | 22.293
13 | 1.104 | 0.0555 | -0.108 | 19.891
13.5 | 1.13 | 0.05742 | -0.108 | 19.679
14 | 1.155 | 0.06303 | -0.108 | 18.331
14.5 | 1.174 | 0.07192 | -0.106 | 16.324
15 | 1.168 | 0.09306 | -0.1 | 12.554
15.5 | 1.168 | 0.1085 | -0.094 | 10.764

## 112. Re 10M Mach 0.50 (2)
BIGFOIL.COM POLAR EXPORT
GA 30U-615
GA 30U-615 |  |  |  | Cl Max: | 1.0758 | at alpha= | 5.5 | deg
XFOIL ncrit=9 |  |  |  | L/D Max: | 147.978 | at alpha= | 5.5 | deg
Re: | 10000000 |  |  | Cd Min: | 0.09188 | at alpha= | -13.5 | deg
Mach: | 0.5 |  |  | Cl=0 at alpha= | -4.0811 | deg
|  |  |  | @ Cl=0.1, Cd= | 0.00596
|  |  |  | @ Cl=0.4, Cd= | 0.0054419
|  |  |  | @ Cl=0.6, Cd= | 0.0056006
alpha (deg) | Cl | Cd | Cm | Cl/Cd
-13.5 | -0.3335 | 0.09188 | -0.1213 | -3.6297
-13 | -0.3501 | 0.08197 | -0.1286 | -4.2711
-12.5 | -0.3662 | 0.07232 | -0.1366 | -5.0636
-12 | -0.3879 | 0.06285 | -0.1442 | -6.1718
-11.5 | -0.4089 | 0.05383 | -0.1514 | -7.5961
-11 | -0.436 | 0.0449 | -0.1577 | -9.7105
-10.5 | -0.4607 | 0.03624 | -0.1627 | -12.7125
-10 | -0.4843 | 0.02542 | -0.1724 | -19.0519
-9.5 | -0.5278 | 0.02107 | -0.1637 | -25.0498
-9 | -0.5647 | 0.01678 | -0.1519 | -33.6532
-8.5 | -0.5748 | 0.01239 | -0.1411 | -46.3923
-8 | -0.5436 | 0.00956 | -0.1324 | -56.8619
-7 | -0.4115 | 0.00785 | -0.1228 | -52.4204
-6.5 | -0.3405 | 0.00746 | -0.1196 | -45.6434
-6 | -0.2695 | 0.00711 | -0.1169 | -37.9044
-5.5 | -0.1986 | 0.00683 | -0.1147 | -29.0776
-5 | -0.1281 | 0.00656 | -0.1128 | -19.5274
-4.5 | -0.0584 | 0.00637 | -0.1112 | -9.168
-4 | 0.0113 | 0.00616 | -0.1098 | 1.8344
-3.5 | 0.0797 | 0.00601 | -0.1085 | 13.2612
-3 | 0.1487 | 0.00584 | -0.1075 | 25.4623
-2.5 | 0.2159 | 0.00571 | -0.1064 | 37.8109
-2 | 0.2837 | 0.00557 | -0.1056 | 50.9336
-1.5 | 0.3502 | 0.00548 | -0.1047 | 63.9051
-1 | 0.4155 | 0.00543 | -0.1036 | 76.5193
-0.5 | 0.4786 | 0.00543 | -0.1023 | 88.14
0 | 0.5396 | 0.00549 | -0.1006 | 98.2878
0.5 | 0.5995 | 0.0056 | -0.0987 | 107.0536
1 | 0.6605 | 0.00567 | -0.097 | 116.4903
1.5 | 0.721 | 0.00576 | -0.0952 | 125.1736
2 | 0.7784 | 0.00592 | -0.0928 | 131.4865
2.5 | 0.8352 | 0.00609 | -0.0902 | 137.1429
3 | 0.8901 | 0.00628 | -0.0872 | 141.7357
3.5 | 0.9386 | 0.00655 | -0.0829 | 143.2977
4 | 0.9781 | 0.00677 | -0.0767 | 144.4756
4.5 | 1.02 | 0.00709 | -0.071 | 143.8646
5 | 1.061 | 0.00744 | -0.0652 | 142.6075
5.5 | 1.0758 | 0.00727 | -0.0544 | 147.978

## 113. Re 12M Mach 0.00 (1)
BIGFOIL.COM POLAR EXPORT
GA 30U-615
GA 30U-615 |  |  |  | Cl Max: | 2 | at alpha= | 16.5 | deg
JavaFoil+Calcfoil stall+Eppler ext transition |  |  |  | L/D Max: | 147.088 | at alpha= | 7.5 | deg
Re: | 12000000 |  |  | Cd Min: | 0.00595 | at alpha= | -4.5 | deg
Mach: | 0 |  |  | Cl=0 at alpha= | -4.0328 | deg
|  |  |  | @ Cl=0.1, Cd= | 0.0062558
|  |  |  | @ Cl=0.4, Cd= | 0.0063281
|  |  |  | @ Cl=0.6, Cd= | 0.0066382
alpha (deg) | Cl | Cd | Cm | Cl/Cd
-20 | -0.747 | 0.14017 | -0.041 | -5.326
-19.5 | -0.759 | 0.13207 | -0.042 | -5.744
-19 | -0.769 | 0.12494 | -0.043 | -6.155
-18.5 | -0.78 | 0.11505 | -0.044 | -6.779
-18 | -0.788 | 0.10763 | -0.045 | -7.323
-17.5 | -0.795 | 0.10031 | -0.046 | -7.924
-17 | -0.8 | 0.09399 | -0.047 | -8.506
-16.5 | -0.803 | 0.08652 | -0.048 | -9.283
-16 | -0.804 | 0.08005 | -0.05 | -10.047
-15.5 | -0.807 | 0.0703 | -0.052 | -11.476
-15 | -0.805 | 0.06351 | -0.053 | -12.671
-14.5 | -0.8 | 0.05661 | -0.055 | -14.14
-14 | -0.795 | 0.04935 | -0.057 | -16.101
-13.5 | -0.786 | 0.04223 | -0.059 | -18.616
-13 | -0.785 | 0.03118 | -0.062 | -25.186
-12.5 | -0.806 | 0.01578 | -0.068 | -51.104
-12 | -0.799 | 0.01169 | -0.071 | -68.404
-11.5 | -0.778 | 0.00959 | -0.072 | -81.075
-11 | -0.742 | 0.00897 | -0.073 | -82.708
-10.5 | -0.703 | 0.00897 | -0.074 | -78.331
-10 | -0.661 | 0.00884 | -0.074 | -74.782
-9.5 | -0.616 | 0.00847 | -0.075 | -72.683
-9 | -0.567 | 0.00803 | -0.076 | -70.684
-8.5 | -0.517 | 0.00748 | -0.076 | -69.079
-8 | -0.464 | 0.00741 | -0.077 | -62.62
-7.5 | -0.409 | 0.00655 | -0.078 | -62.536
-7 | -0.353 | 0.00628 | -0.078 | -56.296
-6.5 | -0.296 | 0.00619 | -0.079 | -47.871
-6 | -0.238 | 0.006 | -0.08 | -39.581
-5.5 | -0.178 | 0.0061 | -0.08 | -29.175
-5 | -0.118 | 0.00602 | -0.081 | -19.589
-4.5 | -0.057 | 0.00595 | -0.082 | -9.588
-4 | 0.004 | 0.0062 | -0.082 | 0.692
-3.5 | 0.066 | 0.00619 | -0.083 | 10.653
-3 | 0.128 | 0.00631 | -0.084 | 20.264
-2.5 | 0.19 | 0.00626 | -0.084 | 30.314
-2 | 0.252 | 0.00614 | -0.085 | 41.034
-1.5 | 0.314 | 0.00628 | -0.086 | 50.026
-1 | 0.376 | 0.00627 | -0.086 | 59.973
-0.5 | 0.438 | 0.00642 | -0.087 | 68.198
0 | 0.503 | 0.00649 | -0.088 | 77.47
0.5 | 0.565 | 0.00661 | -0.088 | 85.53
1 | 0.627 | 0.00666 | -0.089 | 94.15
1.5 | 0.689 | 0.00686 | -0.09 | 100.493
2 | 0.751 | 0.00701 | -0.09 | 107.171
2.5 | 0.813 | 0.00706 | -0.091 | 115.035
3 | 0.874 | 0.00733 | -0.092 | 119.26
3.5 | 0.936 | 0.00757 | -0.092 | 123.565
4 | 0.997 | 0.00778 | -0.093 | 128.148
4.5 | 1.057 | 0.0077 | -0.094 | 137.34
5 | 1.118 | 0.00837 | -0.094 | 133.546
5.5 | 1.178 | 0.00841 | -0.095 | 140.064
6 | 1.238 | 0.00886 | -0.096 | 139.702
6.5 | 1.297 | 0.00926 | -0.096 | 140.046
7 | 1.356 | 0.00923 | -0.097 | 146.932
7.5 | 1.413 | 0.00961 | -0.098 | 147.088
8 | 1.47 | 0.01007 | -0.098 | 145.929
8.5 | 1.526 | 0.01053 | -0.099 | 144.909
9 | 1.581 | 0.011 | -0.1 | 143.69
9.5 | 1.634 | 0.01161 | -0.1 | 140.776
10 | 1.685 | 0.01221 | -0.101 | 138.013
10.5 | 1.734 | 0.01276 | -0.101 | 135.902
11 | 1.782 | 0.01343 | -0.102 | 132.67
11.5 | 1.827 | 0.01411 | -0.103 | 129.438
12 | 1.83 | 0.01617 | -0.101 | 113.168
12.5 | 1.862 | 0.01731 | -0.101 | 107.583
13 | 1.89 | 0.01865 | -0.101 | 101.354
13.5 | 1.916 | 0.01984 | -0.102 | 96.614
14 | 1.938 | 0.0213 | -0.102 | 90.992
14.5 | 1.957 | 0.02265 | -0.102 | 86.397
15 | 1.972 | 0.02424 | -0.102 | 81.327
15.5 | 1.984 | 0.02586 | -0.103 | 76.749
16 | 1.994 | 0.02764 | -0.103 | 72.162
16.5 | 2 | 0.02955 | -0.103 | 67.693
17 | 1.998 | 0.03149 | -0.103 | 63.461
17.5 | 1.988 | 0.0338 | -0.104 | 58.816
18 | 1.973 | 0.03616 | -0.104 | 54.571
18.5 | 1.954 | 0.03896 | -0.104 | 50.144
19 | 1.931 | 0.04164 | -0.104 | 46.385
19.5 | 1.905 | 0.04476 | -0.104 | 42.547
20 | 1.875 | 0.04784 | -0.104 | 39.191

## 114. Re 12M Mach 0.00 (2)
BIGFOIL.COM POLAR EXPORT
GA 30U-615
GA 30U-615 |  |  |  | Cl Max: | 1.8972 | at alpha= | 20 | deg
XFOIL ncrit=9 |  |  |  | L/D Max: | 171.248 | at alpha= | 6.5 | deg
Re: | 12000000 |  |  | Cd Min: | 0.05352 | at alpha= | 20 | deg
Mach: | 0 |  |  | Cl=0 at alpha= | -4.1237 | deg
|  |  |  | @ Cl=0.1, Cd= | 0.0054366
|  |  |  | @ Cl=0.4, Cd= | 0.0051188
|  |  |  | @ Cl=0.6, Cd= | 0.005309
alpha (deg) | Cl | Cd | Cm | Cl/Cd
-18.5 | -1.368 | 0.01687 | -0.1339 | -81.0907
-18 | -1.3554 | 0.01604 | -0.1275 | -84.5012
-17.5 | -1.3415 | 0.01524 | -0.1207 | -88.0249
-17 | -1.3144 | 0.01448 | -0.1161 | -90.7735
-16.5 | -1.2792 | 0.01373 | -0.113 | -93.1682
-16 | -1.2394 | 0.01309 | -0.1104 | -94.683
-15.5 | -1.1978 | 0.01248 | -0.1081 | -95.9776
-15 | -1.1532 | 0.01191 | -0.1062 | -96.8262
-14.5 | -1.1073 | 0.01143 | -0.1044 | -96.8766
-14 | -1.0593 | 0.01096 | -0.103 | -96.6515
-13.5 | -1.011 | 0.01051 | -0.1015 | -96.1941
-13 | -0.9623 | 0.01002 | -0.1002 | -96.0379
-12.5 | -0.913 | 0.00957 | -0.0989 | -95.4023
-12 | -0.8617 | 0.00918 | -0.0979 | -93.8671
-11.5 | -0.8096 | 0.00885 | -0.097 | -91.4802
-11 | -0.7573 | 0.00851 | -0.0962 | -88.9894
-10.5 | -0.7047 | 0.00814 | -0.0954 | -86.5725
-10 | -0.6513 | 0.00786 | -0.0947 | -82.8626
-9.5 | -0.5967 | 0.0076 | -0.0942 | -78.5132
-9 | -0.5429 | 0.00733 | -0.0935 | -74.0655
-8.5 | -0.4881 | 0.00707 | -0.093 | -69.0382
-8 | -0.4332 | 0.00689 | -0.0926 | -62.8737
-7.5 | -0.3785 | 0.00669 | -0.0921 | -56.577
-7 | -0.3227 | 0.00649 | -0.0918 | -49.7227
-6.5 | -0.267 | 0.00634 | -0.0914 | -42.1136
-6 | -0.2109 | 0.00614 | -0.0912 | -34.3485
-5.5 | -0.1549 | 0.00603 | -0.0909 | -25.6882
-5 | -0.0986 | 0.00586 | -0.0908 | -16.8259
-4.5 | -0.0426 | 0.00575 | -0.0905 | -7.4087
-4 | 0.014 | 0.00561 | -0.0904 | 2.4955
-3.5 | 0.0701 | 0.0055 | -0.0902 | 12.7455
-3 | 0.1267 | 0.00538 | -0.09 | 23.5502
-2.5 | 0.1828 | 0.00529 | -0.0899 | 34.5558
-2 | 0.2389 | 0.00521 | -0.0897 | 45.8541
-1.5 | 0.2948 | 0.00514 | -0.0895 | 57.3541
-1 | 0.3496 | 0.0051 | -0.0891 | 68.549
-0.5 | 0.4033 | 0.00512 | -0.0884 | 78.7695
0 | 0.4567 | 0.00515 | -0.0878 | 88.6796
0.5 | 0.5095 | 0.00521 | -0.0871 | 97.7927
1 | 0.563 | 0.00526 | -0.0865 | 107.0342
1.5 | 0.6159 | 0.00533 | -0.0858 | 115.5535
2 | 0.6679 | 0.00545 | -0.0849 | 122.5505
2.5 | 0.719 | 0.00561 | -0.084 | 128.164
3 | 0.7704 | 0.00575 | -0.083 | 133.9826
3.5 | 0.8217 | 0.00588 | -0.0821 | 139.7449
4 | 0.8729 | 0.00602 | -0.0812 | 145
4.5 | 0.923 | 0.00618 | -0.0801 | 149.3528
5 | 0.9687 | 0.00638 | -0.0782 | 151.8339
6 | 1.0399 | 0.00623 | -0.0699 | 166.9181
6.5 | 1.1251 | 0.00657 | -0.077 | 171.2481
7 | 1.1982 | 0.00709 | -0.0814 | 168.9986
7.5 | 1.2462 | 0.00751 | -0.0802 | 165.9387
8 | 1.3044 | 0.00799 | -0.0814 | 163.2541
8.5 | 1.3629 | 0.00857 | -0.0828 | 159.0315
9 | 1.3944 | 0.00902 | -0.0783 | 154.5898
9.5 | 1.425 | 0.00949 | -0.0737 | 150.1581
10 | 1.4587 | 0.01008 | -0.0702 | 144.7123
10.5 | 1.4926 | 0.01076 | -0.0669 | 138.7175
11 | 1.5259 | 0.01153 | -0.0638 | 132.3417
11.5 | 1.5598 | 0.01236 | -0.061 | 126.1974
12 | 1.5924 | 0.01332 | -0.0583 | 119.5495
12.5 | 1.6241 | 0.0144 | -0.0557 | 112.7847
13 | 1.6555 | 0.01557 | -0.0533 | 106.3263
13.5 | 1.6842 | 0.01694 | -0.0508 | 99.4215
14 | 1.7103 | 0.01854 | -0.0483 | 92.2492
14.5 | 1.7382 | 0.02008 | -0.0461 | 86.5637
15 | 1.7594 | 0.0221 | -0.0435 | 79.6109
15.5 | 1.7806 | 0.02418 | -0.0411 | 73.6394
16 | 1.8002 | 0.02649 | -0.0388 | 67.9577
16.5 | 1.8187 | 0.02895 | -0.0367 | 62.8221
17 | 1.8349 | 0.03171 | -0.0347 | 57.865
17.5 | 1.8505 | 0.03461 | -0.0329 | 53.4672
18 | 1.8631 | 0.03789 | -0.0313 | 49.1713
18.5 | 1.8747 | 0.04137 | -0.0298 | 45.3154
19 | 1.8832 | 0.04522 | -0.0285 | 41.6453
19.5 | 1.8912 | 0.04924 | -0.0275 | 38.4078
20 | 1.8972 | 0.05352 | -0.0266 | 35.4484

## 115. Re 12M Mach 0.10 (1)
BIGFOIL.COM POLAR EXPORT
GA 30U-615
GA 30U-615 |  |  |  | Cl Max: | 1.989 | at alpha= | 16.5 | deg
JavaFoil+Calcfoil stall+Eppler ext transition |  |  |  | L/D Max: | 146.619 | at alpha= | 7.5 | deg
Re: | 12000000 |  |  | Cd Min: | 0.00589 | at alpha= | -4.5 | deg
Mach: | 0.1 |  |  | Cl=0 at alpha= | -4.0328 | deg
|  |  |  | @ Cl=0.1, Cd= | 0.0062774
|  |  |  | @ Cl=0.4, Cd= | 0.0063868
|  |  |  | @ Cl=0.6, Cd= | 0.0066664
alpha (deg) | Cl | Cd | Cm | Cl/Cd
-17.5 | -0.762 | 0.10419 | -0.045 | -7.315
-17 | -0.768 | 0.10017 | -0.046 | -7.663
-16.5 | -0.775 | 0.09071 | -0.048 | -8.55
-16 | -0.78 | 0.08372 | -0.049 | -9.314
-15.5 | -0.784 | 0.07408 | -0.051 | -10.589
-15 | -0.785 | 0.06729 | -0.053 | -11.662
-14.5 | -0.783 | 0.06002 | -0.054 | -13.043
-14 | -0.779 | 0.05287 | -0.056 | -14.726
-13.5 | -0.772 | 0.04574 | -0.058 | -16.87
-13 | -0.772 | 0.03437 | -0.061 | -22.455
-12.5 | -0.789 | 0.01875 | -0.067 | -42.109
-12 | -0.786 | 0.01321 | -0.07 | -59.472
-11.5 | -0.775 | 0.01056 | -0.073 | -73.351
-11 | -0.741 | 0.00911 | -0.073 | -81.282
-10.5 | -0.702 | 0.00908 | -0.074 | -77.338
-10 | -0.661 | 0.00869 | -0.075 | -76.103
-9.5 | -0.616 | 0.00821 | -0.075 | -75.102
-9 | -0.569 | 0.00809 | -0.076 | -70.262
-8.5 | -0.518 | 0.00754 | -0.077 | -68.736
-8 | -0.465 | 0.00738 | -0.077 | -63.05
-7.5 | -0.411 | 0.00663 | -0.078 | -61.943
-7 | -0.355 | 0.00637 | -0.079 | -55.718
-6.5 | -0.297 | 0.00617 | -0.079 | -48.22
-6 | -0.239 | 0.00603 | -0.08 | -39.594
-5.5 | -0.179 | 0.00618 | -0.081 | -28.931
-5 | -0.118 | 0.00595 | -0.081 | -19.89
-4.5 | -0.057 | 0.00589 | -0.082 | -9.724
-4 | 0.004 | 0.00623 | -0.083 | 0.692
-3.5 | 0.066 | 0.00625 | -0.083 | 10.598
-3 | 0.128 | 0.0063 | -0.084 | 20.378
-2.5 | 0.191 | 0.00633 | -0.085 | 30.122
-2 | 0.253 | 0.0062 | -0.085 | 40.817
-1.5 | 0.316 | 0.00623 | -0.086 | 50.688
-1 | 0.378 | 0.00633 | -0.087 | 59.713
-0.5 | 0.44 | 0.00649 | -0.087 | 67.861
0 | 0.506 | 0.00647 | -0.088 | 78.083
0.5 | 0.568 | 0.00662 | -0.089 | 85.796
1 | 0.63 | 0.00671 | -0.089 | 94.006
1.5 | 0.693 | 0.00692 | -0.09 | 100.093
2 | 0.755 | 0.007 | -0.091 | 107.79
2.5 | 0.817 | 0.00711 | -0.091 | 114.927
3 | 0.878 | 0.00737 | -0.092 | 119.161
3.5 | 0.94 | 0.00758 | -0.093 | 124.106
4 | 1.002 | 0.00784 | -0.093 | 127.758
4.5 | 1.063 | 0.00771 | -0.094 | 137.754
5 | 1.123 | 0.00842 | -0.095 | 133.456
5.5 | 1.184 | 0.00857 | -0.095 | 138.223
6 | 1.244 | 0.00901 | -0.096 | 138.065
6.5 | 1.303 | 0.00929 | -0.097 | 140.235
7 | 1.362 | 0.00932 | -0.097 | 146.2
7.5 | 1.42 | 0.00968 | -0.098 | 146.619
8 | 1.477 | 0.01019 | -0.099 | 144.966
8.5 | 1.533 | 0.01064 | -0.099 | 144.095
9 | 1.588 | 0.01113 | -0.1 | 142.672
9.5 | 1.641 | 0.01174 | -0.101 | 139.812
10 | 1.692 | 0.01233 | -0.101 | 137.231
10.5 | 1.741 | 0.01289 | -0.102 | 135.045
11 | 1.788 | 0.01358 | -0.102 | 131.735
11.5 | 1.833 | 0.01428 | -0.103 | 128.386
12 | 1.833 | 0.01649 | -0.101 | 111.213
12.5 | 1.865 | 0.01763 | -0.102 | 105.8
13 | 1.892 | 0.01907 | -0.102 | 99.203
13.5 | 1.916 | 0.02033 | -0.102 | 94.263
14 | 1.937 | 0.02179 | -0.102 | 88.904
14.5 | 1.954 | 0.02331 | -0.103 | 83.838
15 | 1.967 | 0.02482 | -0.103 | 79.262
15.5 | 1.978 | 0.02663 | -0.103 | 74.285
16 | 1.986 | 0.02847 | -0.103 | 69.745
16.5 | 1.989 | 0.03034 | -0.104 | 65.566
17 | 1.984 | 0.03257 | -0.104 | 60.899
17.5 | 1.97 | 0.03487 | -0.104 | 56.488
18 | 1.95 | 0.03758 | -0.104 | 51.9
18.5 | 1.927 | 0.0404 | -0.104 | 47.686
19 | 1.899 | 0.04315 | -0.104 | 44.017
19.5 | 1.868 | 0.04651 | -0.105 | 40.152
20 | 1.832 | 0.0504 | -0.105 | 36.338

## 116. Re 12M Mach 0.10 (2)
BIGFOIL.COM POLAR EXPORT
GA 30U-615
GA 30U-615 |  |  |  | Cl Max: | 1.0442 | at alpha= | 6 | deg
XFOIL ncrit=9 |  |  |  | L/D Max: | 166.805 | at alpha= | 6 | deg
Re: | 12000000 |  |  | Cd Min: | 0.01684 | at alpha= | -18 | deg
Mach: | 0.1 |  |  | Cl=0 at alpha= | -4.1228 | deg
|  |  |  | @ Cl=0.1, Cd= | 0.0054477
|  |  |  | @ Cl=0.4, Cd= | 0.0051279
|  |  |  | @ Cl=0.6, Cd= | 0.0053144
alpha (deg) | Cl | Cd | Cm | Cl/Cd
-18 | -1.3474 | 0.01684 | -0.135 | -80.0119
-17.5 | -1.3308 | 0.01598 | -0.1288 | -83.2791
-17 | -1.3161 | 0.01516 | -0.1218 | -86.814
-16.5 | -1.284 | 0.01431 | -0.1179 | -89.7275
-16 | -1.2457 | 0.0136 | -0.1148 | -91.5956
-15.5 | -1.2057 | 0.01289 | -0.1119 | -93.5376
-15 | -1.1622 | 0.01225 | -0.1096 | -94.8735
-14.5 | -1.1168 | 0.01169 | -0.1074 | -95.5346
-14 | -1.0688 | 0.01117 | -0.1057 | -95.6849
-13.5 | -1.0198 | 0.01073 | -0.1041 | -95.0419
-13 | -0.9702 | 0.01024 | -0.1026 | -94.7461
-12.5 | -0.9206 | 0.00976 | -0.1011 | -94.3238
-12 | -0.8693 | 0.00932 | -0.0998 | -93.2725
-11.5 | -0.8169 | 0.00895 | -0.0988 | -91.2737
-11 | -0.7637 | 0.00862 | -0.0978 | -88.5963
-10.5 | -0.7106 | 0.00824 | -0.0969 | -86.2379
-10 | -0.657 | 0.00793 | -0.096 | -82.8499
-9.5 | -0.6019 | 0.00765 | -0.0954 | -78.6797
-9 | -0.5474 | 0.0074 | -0.0947 | -73.973
-8.5 | -0.4922 | 0.00711 | -0.0941 | -69.2264
-8 | -0.4368 | 0.00692 | -0.0936 | -63.1214
-7.5 | -0.3816 | 0.00673 | -0.093 | -56.7013
-7 | -0.3253 | 0.00651 | -0.0926 | -49.9693
-6.5 | -0.2692 | 0.00637 | -0.0922 | -42.2606
-6 | -0.2126 | 0.00616 | -0.092 | -34.513
-5.5 | -0.1562 | 0.00605 | -0.0916 | -25.8182
-5 | -0.0995 | 0.00588 | -0.0914 | -16.9218
-4.5 | -0.043 | 0.00576 | -0.0911 | -7.4653
-4 | 0.014 | 0.00562 | -0.091 | 2.4911
-3.5 | 0.0704 | 0.00551 | -0.0907 | 12.7768
-3 | 0.1274 | 0.00539 | -0.0906 | 23.6364
-2.5 | 0.1839 | 0.0053 | -0.0904 | 34.6981
-2 | 0.2403 | 0.00522 | -0.0902 | 46.0345
-1.5 | 0.2966 | 0.00514 | -0.09 | 57.7043
-1 | 0.3517 | 0.00511 | -0.0895 | 68.8258
-0.5 | 0.4057 | 0.00513 | -0.0889 | 79.0838
0 | 0.4594 | 0.00515 | -0.0882 | 89.2039
0.5 | 0.5126 | 0.00522 | -0.0875 | 98.1992
1 | 0.5663 | 0.00527 | -0.0869 | 107.4573
1.5 | 0.6194 | 0.00534 | -0.0862 | 115.9925
2 | 0.6717 | 0.00546 | -0.0853 | 123.022
2.5 | 0.723 | 0.00562 | -0.0843 | 128.6477
3 | 0.7746 | 0.00576 | -0.0833 | 134.4792
3.5 | 0.8262 | 0.00589 | -0.0823 | 140.2716
4 | 0.8776 | 0.00604 | -0.0814 | 145.298
4.5 | 0.9278 | 0.0062 | -0.0802 | 149.6452
5 | 0.9738 | 0.00641 | -0.0782 | 151.9189
5.5 | 1.0055 | 0.00616 | -0.0733 | 163.2305
6 | 1.0442 | 0.00626 | -0.0696 | 166.8051

## 117. Re 12M Mach 0.25 (1)
BIGFOIL.COM POLAR EXPORT
GA 30U-615
GA 30U-615 |  |  |  | Cl Max: | 1.926 | at alpha= | 14.5 | deg
JavaFoil+Calcfoil stall+Eppler ext transition |  |  |  | L/D Max: | 143.359 | at alpha= | 7 | deg
Re: | 12000000 |  |  | Cd Min: | 0.00595 | at alpha= | -4.5 | deg
Mach: | 0.25 |  |  | Cl=0 at alpha= | -4.0317 | deg
|  |  |  | @ Cl=0.1, Cd= | 0.00634
|  |  |  | @ Cl=0.4, Cd= | 0.0064219
|  |  |  | @ Cl=0.6, Cd= | 0.0067525
alpha (deg) | Cl | Cd | Cm | Cl/Cd
-16 | -0.58 | 0.1065 | -0.043 | -5.447
-15.5 | -0.606 | 0.09819 | -0.045 | -6.175
-15 | -0.628 | 0.08994 | -0.047 | -6.988
-14.5 | -0.647 | 0.08204 | -0.049 | -7.88
-14 | -0.659 | 0.07533 | -0.05 | -8.75
-13.5 | -0.668 | 0.06723 | -0.052 | -9.94
-13 | -0.676 | 0.05744 | -0.055 | -11.76
-12.5 | -0.684 | 0.04422 | -0.06 | -15.478
-12 | -0.683 | 0.03648 | -0.062 | -18.721
-11.5 | -0.683 | 0.02666 | -0.066 | -25.608
-11 | -0.704 | 0.01259 | -0.073 | -55.94
-10.5 | -0.693 | 0.00986 | -0.076 | -70.272
-10 | -0.658 | 0.00928 | -0.077 | -70.885
-9.5 | -0.617 | 0.00908 | -0.077 | -68.042
-9 | -0.573 | 0.00823 | -0.078 | -69.625
-8.5 | -0.524 | 0.00812 | -0.079 | -64.537
-8 | -0.472 | 0.00748 | -0.079 | -63.19
-7.5 | -0.418 | 0.00683 | -0.08 | -61.229
-7 | -0.362 | 0.00656 | -0.081 | -55.168
-6.5 | -0.304 | 0.00633 | -0.081 | -47.966
-6 | -0.244 | 0.00615 | -0.082 | -39.703
-5.5 | -0.183 | 0.00619 | -0.083 | -29.597
-5 | -0.121 | 0.00613 | -0.084 | -19.801
-4.5 | -0.059 | 0.00595 | -0.084 | -9.872
-4 | 0.004 | 0.0063 | -0.085 | 0.702
-3.5 | 0.068 | 0.00629 | -0.086 | 10.811
-3 | 0.132 | 0.00639 | -0.086 | 20.638
-2.5 | 0.196 | 0.00638 | -0.087 | 30.71
-2 | 0.26 | 0.00639 | -0.088 | 40.713
-1.5 | 0.324 | 0.00631 | -0.088 | 51.426
-1 | 0.388 | 0.00639 | -0.089 | 60.764
-0.5 | 0.452 | 0.00656 | -0.09 | 68.924
0 | 0.519 | 0.00663 | -0.09 | 78.34
0.5 | 0.584 | 0.00673 | -0.091 | 86.68
1 | 0.648 | 0.00682 | -0.092 | 94.889
1.5 | 0.711 | 0.00703 | -0.093 | 101.184
2 | 0.775 | 0.00715 | -0.093 | 108.492
2.5 | 0.839 | 0.00726 | -0.094 | 115.53
3 | 0.902 | 0.00756 | -0.095 | 119.362
3.5 | 0.966 | 0.00786 | -0.095 | 122.917
4 | 1.029 | 0.00806 | -0.096 | 127.67
4.5 | 1.091 | 0.00794 | -0.097 | 137.486
5 | 1.154 | 0.00872 | -0.097 | 132.227
5.5 | 1.215 | 0.00918 | -0.098 | 132.435
6 | 1.277 | 0.0094 | -0.099 | 135.88
6.5 | 1.337 | 0.00979 | -0.099 | 136.552
7 | 1.397 | 0.00975 | -0.1 | 143.359
7.5 | 1.456 | 0.01018 | -0.101 | 143.003
8 | 1.514 | 0.01066 | -0.102 | 141.935
8.5 | 1.57 | 0.01127 | -0.102 | 139.392
9 | 1.626 | 0.01186 | -0.103 | 137.081
9.5 | 1.679 | 0.01253 | -0.104 | 133.975
10 | 1.729 | 0.01324 | -0.104 | 130.615
10.5 | 1.777 | 0.01393 | -0.105 | 127.531
11 | 1.784 | 0.01594 | -0.103 | 111.903
11.5 | 1.819 | 0.01705 | -0.103 | 106.707
12 | 1.85 | 0.01833 | -0.104 | 100.916
12.5 | 1.875 | 0.01987 | -0.104 | 94.367
13 | 1.894 | 0.02155 | -0.104 | 87.886
13.5 | 1.909 | 0.02321 | -0.104 | 82.242
14 | 1.919 | 0.02498 | -0.104 | 76.82
14.5 | 1.926 | 0.02676 | -0.105 | 71.952
15 | 1.926 | 0.02863 | -0.105 | 67.297
15.5 | 1.92 | 0.031 | -0.105 | 61.932
16 | 1.908 | 0.0335 | -0.105 | 56.96
16.5 | 1.889 | 0.03639 | -0.105 | 51.911
17 | 1.857 | 0.03938 | -0.105 | 47.169
17.5 | 1.811 | 0.0431 | -0.105 | 42.022
18 | 1.757 | 0.04701 | -0.105 | 37.37
18.5 | 1.695 | 0.05146 | -0.105 | 32.934
19 | 1.626 | 0.05634 | -0.105 | 28.854
19.5 | 1.55 | 0.06198 | -0.105 | 25.007

## 118. Re 12M Mach 0.25 (2)
BIGFOIL.COM POLAR EXPORT
GA 30U-615
GA 30U-615 |  |  |  | Cl Max: | 1.8564 | at alpha= | 19.5 | deg
XFOIL ncrit=9 |  |  |  | L/D Max: | 169.711 | at alpha= | 6.5 | deg
Re: | 12000000 |  |  | Cd Min: | 0.15762 | at alpha= | -20 | deg
Mach: | 0.25 |  |  | Cl=0 at alpha= | -4.1167 | deg
|  |  |  | @ Cl=0.1, Cd= | 0.0055092
|  |  |  | @ Cl=0.4, Cd= | 0.0051666
|  |  |  | @ Cl=0.6, Cd= | 0.005356
alpha (deg) | Cl | Cd | Cm | Cl/Cd
-20 | -0.6614 | 0.15762 | -0.0408 | -4.1962
-19.5 | -0.7011 | 0.14517 | -0.0454 | -4.8295
-19 | -0.8029 | 0.11637 | -0.0686 | -6.8995
-18.5 | -1.1731 | 0.06107 | -0.112 | -19.2091
-18 | -1.2503 | 0.02897 | -0.1609 | -43.1584
-17.5 | -1.2509 | 0.02278 | -0.1658 | -54.9122
-17 | -1.2573 | 0.01998 | -0.1606 | -62.9279
-16.5 | -1.2538 | 0.01817 | -0.1536 | -69.0039
-16 | -1.2427 | 0.0168 | -0.146 | -73.9702
-15.5 | -1.2291 | 0.01581 | -0.1375 | -77.7419
-15 | -1.1946 | 0.01485 | -0.1323 | -80.4444
-14.5 | -1.1566 | 0.01386 | -0.1275 | -83.4488
-14 | -1.1143 | 0.01288 | -0.1233 | -86.514
-13.5 | -1.0676 | 0.01209 | -0.1197 | -88.3044
-13 | -1.0171 | 0.01139 | -0.1167 | -89.2976
-12.5 | -0.9649 | 0.01081 | -0.114 | -89.2599
-12 | -0.9104 | 0.01028 | -0.1117 | -88.5603
-11.5 | -0.8562 | 0.00975 | -0.1094 | -87.8154
-11 | -0.8015 | 0.0092 | -0.1074 | -87.1196
-10.5 | -0.7452 | 0.00879 | -0.1056 | -84.7782
-10 | -0.6878 | 0.00842 | -0.1041 | -81.6865
-9.5 | -0.6311 | 0.00801 | -0.1026 | -78.789
-9 | -0.5733 | 0.0077 | -0.1013 | -74.4545
-8.5 | -0.5149 | 0.00742 | -0.1003 | -69.3935
-8 | -0.4571 | 0.00712 | -0.0992 | -64.1994
-7.5 | -0.399 | 0.00692 | -0.0982 | -57.659
-7 | -0.3401 | 0.00669 | -0.0974 | -50.8371
-6.5 | -0.2815 | 0.00648 | -0.0967 | -43.4414
-6 | -0.2222 | 0.00629 | -0.0961 | -35.3259
-5.5 | -0.1635 | 0.00612 | -0.0955 | -26.7157
-5 | -0.1042 | 0.00597 | -0.0951 | -17.4539
-4.5 | -0.0453 | 0.00584 | -0.0947 | -7.7568
-4 | 0.0138 | 0.00569 | -0.0943 | 2.4253
-3.5 | 0.0725 | 0.00557 | -0.0939 | 13.0162
-3 | 0.1313 | 0.00544 | -0.0936 | 24.136
-2.5 | 0.1901 | 0.00534 | -0.0933 | 35.5993
-2 | 0.2483 | 0.00526 | -0.093 | 47.2053
-1.5 | 0.3064 | 0.00517 | -0.0927 | 59.265
-1 | 0.3633 | 0.00516 | -0.0921 | 70.407
-0.5 | 0.4192 | 0.00517 | -0.0914 | 81.0832
0 | 0.4742 | 0.00521 | -0.0906 | 91.0173
0.5 | 0.5292 | 0.00527 | -0.0898 | 100.4175
1 | 0.5843 | 0.00533 | -0.089 | 109.6248
1.5 | 0.6386 | 0.00542 | -0.088 | 117.8229
2 | 0.6929 | 0.00551 | -0.0871 | 125.7532
2.5 | 0.7455 | 0.00567 | -0.0859 | 131.4815
3 | 0.7978 | 0.00584 | -0.0846 | 136.6096
3.5 | 0.8506 | 0.00598 | -0.0834 | 142.2408
4 | 0.9029 | 0.00614 | -0.0821 | 147.0521
4.5 | 0.9541 | 0.00631 | -0.0805 | 151.2044
5.5 | 1.0303 | 0.00632 | -0.0723 | 163.0222
6 | 1.0631 | 0.00641 | -0.0668 | 165.8502
6.5 | 1.1744 | 0.00692 | -0.0787 | 169.711
7 | 1.2314 | 0.00744 | -0.0787 | 165.5108
7.5 | 1.2908 | 0.00793 | -0.0792 | 162.7743
8.5 | 1.3827 | 0.00903 | -0.0748 | 153.1229
9 | 1.4168 | 0.00965 | -0.0704 | 146.8187
9.5 | 1.4532 | 0.01035 | -0.0667 | 140.4058
10 | 1.4872 | 0.01124 | -0.0629 | 132.3132
10.5 | 1.5211 | 0.01224 | -0.0593 | 124.2729
11 | 1.5534 | 0.01345 | -0.0559 | 115.4944
11.5 | 1.5865 | 0.01473 | -0.0528 | 107.7054
12 | 1.6201 | 0.01608 | -0.05 | 100.7525
12.5 | 1.6507 | 0.01766 | -0.0471 | 93.4711
13 | 1.6799 | 0.01939 | -0.0443 | 86.6374
13.5 | 1.7091 | 0.02118 | -0.0416 | 80.6941
14 | 1.7332 | 0.02336 | -0.0386 | 74.1952
14.5 | 1.7542 | 0.02585 | -0.0358 | 67.8607
15 | 1.7716 | 0.02873 | -0.0329 | 61.6638
15.5 | 1.7909 | 0.03161 | -0.0305 | 56.6561
16 | 1.8074 | 0.03482 | -0.0281 | 51.907
16.5 | 1.8204 | 0.03842 | -0.0259 | 47.3816
17 | 1.8343 | 0.0421 | -0.024 | 43.5701
17.5 | 1.8404 | 0.04656 | -0.0222 | 39.5275
18 | 1.848 | 0.05107 | -0.0208 | 36.1856
18.5 | 1.8512 | 0.05605 | -0.0195 | 33.0277
19 | 1.856 | 0.06105 | -0.0187 | 30.4013
19.5 | 1.8564 | 0.06657 | -0.0181 | 27.8864
20 | 1.8459 | 0.07346 | -0.0179 | 25.128

## 119. Re 12M Mach 0.50 (1)
BIGFOIL.COM POLAR EXPORT
GA 30U-615
GA 30U-615 |  |  |  | Cl Max: | 1.772 | at alpha= | 10.5 | deg
JavaFoil+Calcfoil stall+Eppler ext transition |  |  |  | L/D Max: | 125.798 | at alpha= | 7 | deg
Re: | 12000000 |  |  | Cd Min: | 0.00618 | at alpha= | -5 | deg
Mach: | 0.5 |  |  | Cl=0 at alpha= | -4.0357 | deg
|  |  |  | @ Cl=0.1, Cd= | 0.006388
|  |  |  | @ Cl=0.4, Cd= | 0.0067586
|  |  |  | @ Cl=0.6, Cd= | 0.0071183
alpha (deg) | Cl | Cd | Cm | Cl/Cd
-20 | -0.918 | 0.16316 | -0.046 | -5.628
-19.5 | -0.89 | 0.15768 | -0.047 | -5.647
-19 | -0.861 | 0.15013 | -0.046 | -5.738
-18.5 | -0.833 | 0.14877 | -0.046 | -5.596
-18 | -0.803 | 0.14347 | -0.046 | -5.598
-17.5 | -0.775 | 0.13989 | -0.046 | -5.537
-17 | -0.747 | 0.11994 | -0.046 | -6.226
-16.5 | -0.718 | 0.13177 | -0.046 | -5.452
-16 | -0.692 | 0.11909 | -0.048 | -5.814
-15.5 | -0.664 | 0.11149 | -0.049 | -5.959
-15 | -0.636 | 0.10575 | -0.049 | -6.01
-14.5 | -0.606 | 0.1012 | -0.048 | -5.986
-14 | -0.577 | 0.09669 | -0.048 | -5.964
-13.5 | -0.547 | 0.09432 | -0.047 | -5.802
-13 | -0.517 | 0.09058 | -0.046 | -5.713
-12.5 | -0.488 | 0.08852 | -0.045 | -5.518
-12 | -0.46 | 0.08474 | -0.046 | -5.426
-11.5 | -0.432 | 0.08146 | -0.047 | -5.301
-11 | -0.404 | 0.07408 | -0.049 | -5.453
-10.5 | -0.375 | 0.06873 | -0.049 | -5.459
-10 | -0.348 | 0.06185 | -0.052 | -5.62
-9.5 | -0.321 | 0.05473 | -0.056 | -5.867
-9 | -0.287 | 0.06093 | -0.047 | -4.718
-8.5 | -0.264 | 0.0472 | -0.059 | -5.6
-8 | -0.361 | 0.0351 | -0.068 | -10.272
-7.5 | -0.413 | 0.00906 | -0.089 | -45.588
-7 | -0.375 | 0.00813 | -0.09 | -46.171
-6.5 | -0.324 | 0.00717 | -0.091 | -45.135
-6 | -0.265 | 0.00678 | -0.092 | -39.01
-5.5 | -0.201 | 0.00704 | -0.093 | -28.479
-5 | -0.134 | 0.00618 | -0.093 | -21.625
-4.5 | -0.065 | 0.00637 | -0.094 | -10.218
-4 | 0.005 | 0.00678 | -0.095 | 0.725
-3.5 | 0.076 | 0.00629 | -0.096 | 12.022
-3 | 0.147 | 0.00658 | -0.096 | 22.347
-2.5 | 0.219 | 0.00658 | -0.097 | 33.195
-2 | 0.29 | 0.00677 | -0.098 | 42.86
-1.5 | 0.362 | 0.00669 | -0.099 | 54.156
-1 | 0.434 | 0.00682 | -0.1 | 63.605
-0.5 | 0.505 | 0.00704 | -0.1 | 71.683
0 | 0.58 | 0.00706 | -0.101 | 82.118
0.5 | 0.652 | 0.00727 | -0.102 | 89.614
1 | 0.723 | 0.00748 | -0.103 | 96.599
1.5 | 0.794 | 0.00776 | -0.103 | 102.367
2 | 0.865 | 0.00801 | -0.104 | 108.05
2.5 | 0.936 | 0.00811 | -0.105 | 115.375
3 | 1.006 | 0.00858 | -0.106 | 117.293
3.5 | 1.077 | 0.00897 | -0.107 | 120.04
4 | 1.146 | 0.00936 | -0.107 | 122.509
4.5 | 1.215 | 0.00977 | -0.108 | 124.447
5 | 1.284 | 0.01042 | -0.109 | 123.201
5.5 | 1.351 | 0.01112 | -0.11 | 121.497
6 | 1.417 | 0.01187 | -0.11 | 119.385
6.5 | 1.482 | 0.01195 | -0.111 | 124.075
7 | 1.546 | 0.01229 | -0.112 | 125.798
7.5 | 1.606 | 0.01311 | -0.113 | 122.5
8 | 1.627 | 0.01518 | -0.111 | 107.157
8.5 | 1.674 | 0.01652 | -0.111 | 101.332
9 | 1.716 | 0.01818 | -0.111 | 94.396
9.5 | 1.749 | 0.01986 | -0.112 | 88.045
10 | 1.768 | 0.02177 | -0.112 | 81.202
10.5 | 1.772 | 0.02404 | -0.112 | 73.687
11 | 1.753 | 0.02728 | -0.112 | 64.264
11.5 | 1.686 | 0.03155 | -0.112 | 53.453
12 | 1.486 | 0.03704 | -0.111 | 40.12
12.5 | 1.087 | 0.04666 | -0.11 | 23.295
13 | 1.108 | 0.05284 | -0.109 | 20.967
13.5 | 1.136 | 0.05421 | -0.109 | 20.954
14 | 1.161 | 0.05972 | -0.109 | 19.435
14.5 | 1.18 | 0.06772 | -0.107 | 17.428
15 | 1.173 | 0.0896 | -0.101 | 13.092
15.5 | 1.135 | 0.13671 | -0.082 | 8.303

## 120. Re 12M Mach 0.50 (2)
BIGFOIL.COM POLAR EXPORT
GA 30U-615
GA 30U-615 |  |  |  | Cl Max: | 1.7839 | at alpha= | 15.5 | deg
XFOIL ncrit=9 |  |  |  | L/D Max: | 147.892 | at alpha= | 5.5 | deg
Re: | 12000000 |  |  | Cd Min: | 0.14621 | at alpha= | 20 | deg
Mach: | 0.5 |  |  | Cl=0 at alpha= | -4.0739 | deg
|  |  |  | @ Cl=0.1, Cd= | 0.0057847
|  |  |  | @ Cl=0.4, Cd= | 0.0053745
|  |  |  | @ Cl=0.6, Cd= | 0.0055507
alpha (deg) | Cl | Cd | Cm | Cl/Cd
-13.5 | -0.3564 | 0.08923 | -0.1236 | -3.9942
-13 | -0.3709 | 0.07934 | -0.1317 | -4.6748
-12.5 | -0.3861 | 0.0702 | -0.1389 | -5.5
-12 | -0.4042 | 0.06091 | -0.1468 | -6.636
-11.5 | -0.4238 | 0.05219 | -0.1536 | -8.1203
-11 | -0.449 | 0.04343 | -0.1597 | -10.3385
-10.5 | -0.4719 | 0.0347 | -0.1647 | -13.5994
-10 | -0.496 | 0.02456 | -0.1732 | -20.1954
-9.5 | -0.5405 | 0.02049 | -0.163 | -26.3787
-9 | -0.5793 | 0.016 | -0.1511 | -36.2062
-8.5 | -0.5876 | 0.01157 | -0.1401 | -50.7865
-8 | -0.5515 | 0.00905 | -0.1315 | -60.9392
-7.5 | -0.4857 | 0.00807 | -0.1263 | -60.1859
-7 | -0.4145 | 0.0076 | -0.1225 | -54.5395
-6.5 | -0.3431 | 0.0072 | -0.1193 | -47.6528
-6 | -0.271 | 0.0069 | -0.1168 | -39.2754
-5.5 | -0.1999 | 0.0066 | -0.1146 | -30.2879
-4.5 | -0.0588 | 0.00616 | -0.1111 | -9.5455
-4 | 0.0102 | 0.006 | -0.1097 | 1.7
-3.5 | 0.08 | 0.00582 | -0.1086 | 13.7457
-3 | 0.148 | 0.0057 | -0.1074 | 25.9649
-2.5 | 0.2165 | 0.00554 | -0.1066 | 39.0794
-2 | 0.2835 | 0.00545 | -0.1056 | 52.0183
-1.5 | 0.3497 | 0.00539 | -0.1046 | 64.8794
-1 | 0.4148 | 0.00537 | -0.1035 | 77.2439
-0.5 | 0.477 | 0.00541 | -0.102 | 88.1701
0 | 0.5385 | 0.00545 | -0.1004 | 98.8073
0.5 | 0.5994 | 0.00555 | -0.0987 | 108
1 | 0.6608 | 0.00562 | -0.0971 | 117.5801
1.5 | 0.7216 | 0.0057 | -0.0953 | 126.5965
2 | 0.7797 | 0.00584 | -0.093 | 133.5103
2.5 | 0.8359 | 0.00604 | -0.0903 | 138.394
3 | 0.8915 | 0.00622 | -0.0875 | 143.328
3.5 | 0.942 | 0.00647 | -0.0835 | 145.5951
4 | 0.9836 | 0.00666 | -0.0777 | 147.6877
4.5 | 1.0245 | 0.00698 | -0.0717 | 146.7765
5 | 1.0685 | 0.0073 | -0.0664 | 146.3699
5.5 | 1.0944 | 0.0074 | -0.0579 | 147.8919
6 | 1.1102 | 0.00761 | -0.0474 | 145.887
6.5 | 1.2844 | 0.00871 | -0.069 | 147.4627
7 | 1.3575 | 0.00967 | -0.0699 | 140.3826
7.5 | 1.3956 | 0.01089 | -0.0646 | 128.1543
8 | 1.433 | 0.01241 | -0.0597 | 115.4714
8.5 | 1.4702 | 0.01413 | -0.0551 | 104.0481
9 | 1.5089 | 0.01594 | -0.0508 | 94.6612
9.5 | 1.5467 | 0.01787 | -0.0466 | 86.5529
10 | 1.5765 | 0.02032 | -0.0419 | 77.5837
10.5 | 1.6035 | 0.02304 | -0.0372 | 69.5964
11 | 1.6323 | 0.02584 | -0.0329 | 63.1695
11.5 | 1.6578 | 0.02903 | -0.0288 | 57.1064
12 | 1.6878 | 0.0321 | -0.025 | 52.5794
12.5 | 1.7132 | 0.03559 | -0.0212 | 48.1371
13 | 1.7331 | 0.03956 | -0.0175 | 43.8094
13.5 | 1.7519 | 0.04383 | -0.0142 | 39.9703
14 | 1.7666 | 0.04848 | -0.011 | 36.4398
14.5 | 1.7784 | 0.05354 | -0.0082 | 33.2163
15 | 1.7807 | 0.05948 | -0.0058 | 29.9378
15.5 | 1.7839 | 0.06557 | -0.0039 | 27.206
16 | 1.7829 | 0.07219 | -0.0025 | 24.6973
16.5 | 1.778 | 0.07936 | -0.0018 | 22.4042
17 | 1.7675 | 0.08717 | -0.0017 | 20.2765
17.5 | 1.7529 | 0.0956 | -0.0025 | 18.3358
18 | 1.7349 | 0.10449 | -0.004 | 16.6035
18.5 | 1.71 | 0.11437 | -0.0068 | 14.9515
19 | 1.6841 | 0.12454 | -0.0104 | 13.5226
19.5 | 1.6604 | 0.1349 | -0.0148 | 12.3084
20 | 1.6298 | 0.14621 | -0.0207 | 11.147

## 121. Re 14M Mach 0.00 (1)
BIGFOIL.COM POLAR EXPORT
GA 30U-615
GA 30U-615 |  |  |  | Cl Max: | 2.003 | at alpha= | 16.5 | deg
JavaFoil+Calcfoil stall+Eppler ext transition |  |  |  | L/D Max: | 149.248 | at alpha= | 7.5 | deg
Re: | 14000000 |  |  | Cd Min: | 0.00587 | at alpha= | -6 | deg
Mach: | 0 |  |  | Cl=0 at alpha= | -4.0328 | deg
|  |  |  | @ Cl=0.1, Cd= | 0.006151
|  |  |  | @ Cl=0.4, Cd= | 0.0063136
|  |  |  | @ Cl=0.6, Cd= | 0.0066037
alpha (deg) | Cl | Cd | Cm | Cl/Cd
-17.5 | -0.797 | 0.09781 | -0.047 | -8.147
-17 | -0.799 | 0.09393 | -0.047 | -8.51
-16.5 | -0.805 | 0.08425 | -0.049 | -9.555
-16 | -0.807 | 0.07709 | -0.05 | -10.472
-15.5 | -0.807 | 0.0697 | -0.052 | -11.583
-15 | -0.808 | 0.06076 | -0.054 | -13.3
-14.5 | -0.804 | 0.05332 | -0.056 | -15.089
-14 | -0.799 | 0.04651 | -0.057 | -17.176
-13.5 | -0.791 | 0.03945 | -0.059 | -20.045
-13 | -0.812 | 0.02132 | -0.065 | -38.068
-12.5 | -0.814 | 0.01417 | -0.069 | -57.421
-12 | -0.8 | 0.01147 | -0.071 | -69.734
-11.5 | -0.778 | 0.00932 | -0.073 | -83.431
-11 | -0.742 | 0.00923 | -0.073 | -80.381
-10.5 | -0.703 | 0.0087 | -0.074 | -80.827
-10 | -0.661 | 0.00835 | -0.074 | -79.164
-9.5 | -0.616 | 0.00827 | -0.075 | -74.472
-9 | -0.567 | 0.00715 | -0.076 | -79.383
-8.5 | -0.517 | 0.00708 | -0.076 | -72.949
-8 | -0.464 | 0.00687 | -0.077 | -67.492
-7.5 | -0.41 | 0.00638 | -0.078 | -64.227
-7 | -0.353 | 0.00631 | -0.078 | -55.981
-6.5 | -0.296 | 0.00607 | -0.079 | -48.811
-6 | -0.238 | 0.00587 | -0.08 | -40.449
-5.5 | -0.178 | 0.006 | -0.08 | -29.672
-5 | -0.118 | 0.00598 | -0.081 | -19.702
-4.5 | -0.057 | 0.006 | -0.082 | -9.496
-4 | 0.004 | 0.00622 | -0.082 | 0.689
-3.5 | 0.066 | 0.00614 | -0.083 | 10.745
-3 | 0.128 | 0.00616 | -0.084 | 20.757
-2.5 | 0.19 | 0.00624 | -0.084 | 30.433
-2 | 0.252 | 0.00614 | -0.085 | 41.057
-1.5 | 0.314 | 0.00617 | -0.086 | 50.925
-1 | 0.376 | 0.00624 | -0.086 | 60.252
-0.5 | 0.438 | 0.00643 | -0.087 | 68.164
0 | 0.503 | 0.00646 | -0.088 | 77.849
0.5 | 0.565 | 0.00644 | -0.088 | 87.812
1 | 0.627 | 0.00673 | -0.089 | 93.196
1.5 | 0.689 | 0.00679 | -0.09 | 101.483
2 | 0.751 | 0.00696 | -0.09 | 107.933
2.5 | 0.813 | 0.00703 | -0.091 | 115.642
3 | 0.874 | 0.00727 | -0.092 | 120.189
3.5 | 0.936 | 0.00752 | -0.092 | 124.377
4 | 0.997 | 0.00771 | -0.093 | 129.217
4.5 | 1.057 | 0.00799 | -0.094 | 132.379
5 | 1.118 | 0.00834 | -0.094 | 133.972
5.5 | 1.178 | 0.00842 | -0.095 | 139.885
6 | 1.238 | 0.00886 | -0.096 | 139.63
6.5 | 1.297 | 0.00914 | -0.096 | 141.91
7 | 1.356 | 0.00954 | -0.097 | 142.082
7.5 | 1.413 | 0.00947 | -0.098 | 149.248
8 | 1.47 | 0.00996 | -0.098 | 147.586
8.5 | 1.526 | 0.01044 | -0.099 | 146.127
9 | 1.581 | 0.01086 | -0.1 | 145.538
9.5 | 1.634 | 0.01154 | -0.1 | 141.574
10 | 1.685 | 0.01209 | -0.101 | 139.393
10.5 | 1.734 | 0.01266 | -0.102 | 136.999
11 | 1.782 | 0.01317 | -0.102 | 135.319
11.5 | 1.827 | 0.01385 | -0.103 | 131.921
12 | 1.842 | 0.01554 | -0.102 | 118.544
12.5 | 1.865 | 0.01691 | -0.101 | 110.281
13 | 1.893 | 0.01817 | -0.102 | 104.162
13.5 | 1.919 | 0.01928 | -0.102 | 99.536
14 | 1.941 | 0.02061 | -0.102 | 94.166
14.5 | 1.96 | 0.02192 | -0.102 | 89.427
15 | 1.975 | 0.02346 | -0.103 | 84.19
15.5 | 1.986 | 0.02524 | -0.103 | 78.702
16 | 1.996 | 0.02697 | -0.103 | 74.017
16.5 | 2.003 | 0.02873 | -0.103 | 69.712
17 | 2 | 0.03079 | -0.104 | 64.98
17.5 | 1.991 | 0.03289 | -0.104 | 60.528
18 | 1.976 | 0.03518 | -0.104 | 56.162
18.5 | 1.957 | 0.03765 | -0.104 | 51.968
19 | 1.934 | 0.04049 | -0.104 | 47.759
19.5 | 1.908 | 0.0432 | -0.105 | 44.16
20 | 1.877 | 0.04667 | -0.105 | 40.216

## 122. Re 14M Mach 0.00 (2)
BIGFOIL.COM POLAR EXPORT
GA 30U-615
GA 30U-615 |  |  |  | Cl Max: | 1.9138 | at alpha= | 20 | deg
XFOIL ncrit=9 |  |  |  | L/D Max: | 171.575 | at alpha= | 7 | deg
Re: | 14000000 |  |  | Cd Min: | 0.05186 | at alpha= | 20 | deg
Mach: | 0 |  |  | Cl=0 at alpha= | -4.1179 | deg
|  |  |  | @ Cl=0.1, Cd= | 0.0053371
|  |  |  | @ Cl=0.4, Cd= | 0.0051191
|  |  |  | @ Cl=0.6, Cd= | 0.0052923
alpha (deg) | Cl | Cd | Cm | Cl/Cd
-19 | -1.4009 | 0.01699 | -0.1375 | -82.4544
-18.5 | -1.3925 | 0.01623 | -0.1306 | -85.7979
-18 | -1.3737 | 0.0155 | -0.1248 | -88.6258
-17.5 | -1.3543 | 0.01487 | -0.1188 | -91.076
-17 | -1.322 | 0.01411 | -0.1152 | -93.6924
-16.5 | -1.2852 | 0.0134 | -0.1122 | -95.9104
-16 | -1.245 | 0.01278 | -0.1096 | -97.4178
-15.5 | -1.2028 | 0.01214 | -0.1074 | -99.0774
-15 | -1.1587 | 0.01159 | -0.1054 | -99.9741
-14.5 | -1.1122 | 0.01107 | -0.1037 | -100.4697
-14 | -1.0643 | 0.01062 | -0.1023 | -100.2166
-13.5 | -1.0149 | 0.01022 | -0.101 | -99.3053
-13 | -0.9654 | 0.00979 | -0.0997 | -98.6108
-12.5 | -0.9156 | 0.00935 | -0.0985 | -97.9251
-12 | -0.8645 | 0.00894 | -0.0975 | -96.7002
-11.5 | -0.8126 | 0.00861 | -0.0966 | -94.3786
-11 | -0.7593 | 0.0083 | -0.0959 | -91.4819
-10.5 | -0.7068 | 0.00797 | -0.095 | -88.6826
-10 | -0.6531 | 0.00765 | -0.0944 | -85.3725
-9.5 | -0.5989 | 0.00741 | -0.0938 | -80.8232
-9 | -0.5441 | 0.00716 | -0.0933 | -75.9916
-8.5 | -0.4901 | 0.00692 | -0.0927 | -70.8237
-8 | -0.4351 | 0.00674 | -0.0923 | -64.5549
-7.5 | -0.3794 | 0.00654 | -0.0919 | -58.0122
-7 | -0.3242 | 0.00635 | -0.0915 | -51.0551
-6.5 | -0.2678 | 0.00618 | -0.0913 | -43.3333
-6 | -0.2122 | 0.00603 | -0.091 | -35.1907
-5.5 | -0.1556 | 0.00588 | -0.0909 | -26.4626
-5 | -0.0997 | 0.00576 | -0.0906 | -17.309
-4.5 | -0.0428 | 0.00563 | -0.0905 | -7.6021
-4 | 0.0132 | 0.00552 | -0.0903 | 2.3913
-3.5 | 0.0699 | 0.00538 | -0.0902 | 12.9926
-3 | 0.1261 | 0.0053 | -0.09 | 23.7925
-2.5 | 0.1825 | 0.00521 | -0.0898 | 35.0288
-2 | 0.2387 | 0.00512 | -0.0897 | 46.6211
-1.5 | 0.294 | 0.00508 | -0.0893 | 57.874
-1 | 0.3485 | 0.0051 | -0.0889 | 68.3333
-0.5 | 0.4023 | 0.00512 | -0.0883 | 78.5742
0 | 0.4552 | 0.00518 | -0.0875 | 87.8764
0.5 | 0.5089 | 0.00521 | -0.087 | 97.6775
1 | 0.5625 | 0.00525 | -0.0864 | 107.1429
1.5 | 0.6157 | 0.00531 | -0.0858 | 115.951
2 | 0.6674 | 0.00544 | -0.0849 | 122.6838
2.5 | 0.7188 | 0.0056 | -0.0839 | 128.3571
3 | 0.7709 | 0.00572 | -0.0832 | 134.7727
3.5 | 0.8222 | 0.00586 | -0.0822 | 140.3072
4 | 0.8732 | 0.00601 | -0.0813 | 145.2912
4.5 | 0.9233 | 0.00617 | -0.0802 | 149.6434
5 | 0.9706 | 0.00641 | -0.0785 | 151.4197
5.5 | 1.0073 | 0.00624 | -0.0748 | 161.4263
6 | 1.0475 | 0.0063 | -0.0716 | 166.2698
6.5 | 1.0823 | 0.0064 | -0.0673 | 169.1094
7 | 1.1873 | 0.00692 | -0.0789 | 171.5751
7.5 | 1.2488 | 0.00738 | -0.0807 | 169.2141
8 | 1.2981 | 0.00789 | -0.0799 | 164.5247
8.5 | 1.3552 | 0.00838 | -0.081 | 161.7184
9 | 1.4039 | 0.00888 | -0.0802 | 158.0968
9.5 | 1.4311 | 0.00933 | -0.0749 | 153.3869
10 | 1.4645 | 0.0099 | -0.0712 | 147.9293
10.5 | 1.4986 | 0.01055 | -0.0679 | 142.0474
11 | 1.5326 | 0.01127 | -0.0648 | 135.9894
11.5 | 1.5658 | 0.01211 | -0.0619 | 129.2981
12 | 1.6006 | 0.01294 | -0.0594 | 123.694
12.5 | 1.6332 | 0.01394 | -0.0569 | 117.1593
13 | 1.6633 | 0.01515 | -0.0543 | 109.7888
13.5 | 1.6935 | 0.01642 | -0.0519 | 103.1364
14 | 1.7221 | 0.01785 | -0.0496 | 96.4762
14.5 | 1.7464 | 0.01957 | -0.047 | 89.2386
15 | 1.7681 | 0.02154 | -0.0443 | 82.0845
15.5 | 1.7904 | 0.02352 | -0.042 | 76.1224
16 | 1.8115 | 0.02569 | -0.0398 | 70.5138
16.5 | 1.8283 | 0.02824 | -0.0375 | 64.7415
17 | 1.8465 | 0.03081 | -0.0355 | 59.9318
17.5 | 1.8613 | 0.03375 | -0.0337 | 55.1496
18 | 1.8776 | 0.03667 | -0.0321 | 51.2026
18.5 | 1.8879 | 0.04022 | -0.0305 | 46.9393
19 | 1.9006 | 0.0436 | -0.0292 | 43.5917
19.5 | 1.9103 | 0.04739 | -0.0281 | 40.3102
20 | 1.9138 | 0.05186 | -0.027 | 36.9032

## 123. Re 14M Mach 0.10 (1)
BIGFOIL.COM POLAR EXPORT
GA 30U-615
GA 30U-615 |  |  |  | Cl Max: | 1.992 | at alpha= | 16.5 | deg
JavaFoil+Calcfoil stall+Eppler ext transition |  |  |  | L/D Max: | 148.848 | at alpha= | 7.5 | deg
Re: | 14000000 |  |  | Cd Min: | 0.0059 | at alpha= | -6 | deg
Mach: | 0.1 |  |  | Cl=0 at alpha= | -4.0328 | deg
|  |  |  | @ Cl=0.1, Cd= | 0.0061665
|  |  |  | @ Cl=0.4, Cd= | 0.0063197
|  |  |  | @ Cl=0.6, Cd= | 0.0065835
alpha (deg) | Cl | Cd | Cm | Cl/Cd
-17.5 | -0.763 | 0.10228 | -0.046 | -7.464
-17 | -0.768 | 0.09905 | -0.046 | -7.756
-16.5 | -0.775 | 0.09095 | -0.048 | -8.525
-16 | -0.78 | 0.08347 | -0.049 | -9.344
-15.5 | -0.785 | 0.07348 | -0.051 | -10.682
-15 | -0.788 | 0.06447 | -0.053 | -12.22
-14.5 | -0.786 | 0.05709 | -0.055 | -13.771
-14 | -0.783 | 0.0501 | -0.057 | -15.619
-13.5 | -0.776 | 0.04281 | -0.059 | -18.133
-13 | -0.777 | 0.03147 | -0.062 | -24.702
-12.5 | -0.798 | 0.0164 | -0.068 | -48.655
-12 | -0.791 | 0.01221 | -0.071 | -64.785
-11.5 | -0.775 | 0.00962 | -0.073 | -80.611
-11 | -0.741 | 0.00939 | -0.074 | -78.879
-10.5 | -0.703 | 0.00886 | -0.074 | -79.28
-10 | -0.661 | 0.0084 | -0.075 | -78.656
-9.5 | -0.617 | 0.008 | -0.075 | -77.027
-9 | -0.569 | 0.00722 | -0.076 | -78.786
-8.5 | -0.518 | 0.00705 | -0.077 | -73.526
-8 | -0.465 | 0.00668 | -0.077 | -69.643
-7.5 | -0.411 | 0.00646 | -0.078 | -63.601
-7 | -0.355 | 0.00624 | -0.079 | -56.867
-6.5 | -0.297 | 0.00605 | -0.079 | -49.176
-6 | -0.239 | 0.0059 | -0.08 | -40.485
-5.5 | -0.179 | 0.00606 | -0.081 | -29.518
-5 | -0.118 | 0.00603 | -0.081 | -19.639
-4.5 | -0.057 | 0.00602 | -0.082 | -9.509
-4 | 0.004 | 0.00624 | -0.083 | 0.691
-3.5 | 0.066 | 0.00615 | -0.083 | 10.77
-3 | 0.128 | 0.00618 | -0.084 | 20.762
-2.5 | 0.191 | 0.00622 | -0.085 | 30.687
-2 | 0.253 | 0.00617 | -0.085 | 41.055
-1.5 | 0.316 | 0.0062 | -0.086 | 50.945
-1 | 0.378 | 0.00627 | -0.087 | 60.253
-0.5 | 0.44 | 0.00641 | -0.087 | 68.692
0 | 0.506 | 0.00652 | -0.088 | 77.511
0.5 | 0.568 | 0.00647 | -0.089 | 87.793
1 | 0.63 | 0.00669 | -0.089 | 94.186
1.5 | 0.693 | 0.00683 | -0.09 | 101.429
2 | 0.755 | 0.00697 | -0.091 | 108.279
2.5 | 0.817 | 0.00707 | -0.091 | 115.505
3 | 0.878 | 0.00732 | -0.092 | 120.078
3.5 | 0.94 | 0.00752 | -0.093 | 124.964
4 | 1.002 | 0.00777 | -0.093 | 128.983
4.5 | 1.063 | 0.00804 | -0.094 | 132.253
5 | 1.123 | 0.00841 | -0.095 | 133.631
5.5 | 1.184 | 0.00842 | -0.095 | 140.523
6 | 1.244 | 0.00884 | -0.096 | 140.744
6.5 | 1.303 | 0.00917 | -0.097 | 142.176
7 | 1.362 | 0.00962 | -0.097 | 141.589
7.5 | 1.42 | 0.00954 | -0.098 | 148.848
8 | 1.477 | 0.01008 | -0.099 | 146.5
8.5 | 1.533 | 0.01054 | -0.099 | 145.477
9 | 1.588 | 0.01097 | -0.1 | 144.788
9.5 | 1.641 | 0.01165 | -0.101 | 140.884
10 | 1.692 | 0.01224 | -0.101 | 138.237
10.5 | 1.741 | 0.01281 | -0.102 | 135.909
11 | 1.788 | 0.01334 | -0.103 | 134.064
11.5 | 1.833 | 0.01401 | -0.103 | 130.842
12 | 1.836 | 0.01611 | -0.102 | 113.997
12.5 | 1.867 | 0.01726 | -0.102 | 108.176
13 | 1.895 | 0.01854 | -0.102 | 102.219
13.5 | 1.919 | 0.01977 | -0.102 | 97.088
14 | 1.94 | 0.02109 | -0.103 | 91.994
14.5 | 1.957 | 0.02256 | -0.103 | 86.773
15 | 1.971 | 0.02408 | -0.103 | 81.851
15.5 | 1.981 | 0.02589 | -0.103 | 76.507
16 | 1.988 | 0.02768 | -0.103 | 71.819
16.5 | 1.992 | 0.0295 | -0.104 | 67.506
17 | 1.986 | 0.0317 | -0.104 | 62.662
17.5 | 1.972 | 0.0341 | -0.104 | 57.82
18 | 1.953 | 0.03658 | -0.104 | 53.387
18.5 | 1.93 | 0.03905 | -0.105 | 49.422
19 | 1.902 | 0.04203 | -0.105 | 45.25
19.5 | 1.87 | 0.04538 | -0.105 | 41.199
20 | 1.835 | 0.04864 | -0.105 | 37.72

## 124. Re 14M Mach 0.10 (2)
BIGFOIL.COM POLAR EXPORT
GA 30U-615
GA 30U-615 |  |  |  | Cl Max: | 1.9071 | at alpha= | 20 | deg
XFOIL ncrit=9 |  |  |  | L/D Max: | 171.463 | at alpha= | 7 | deg
Re: | 14000000 |  |  | Cd Min: | 0.05476 | at alpha= | 20 | deg
Mach: | 0.1 |  |  | Cl=0 at alpha= | -4.117 | deg
|  |  |  | @ Cl=0.1, Cd= | 0.0053427
|  |  |  | @ Cl=0.4, Cd= | 0.0051274
|  |  |  | @ Cl=0.6, Cd= | 0.0052947
alpha (deg) | Cl | Cd | Cm | Cl/Cd
-18.5 | -1.3866 | 0.01701 | -0.138 | -81.5168
-18 | -1.3698 | 0.01614 | -0.1321 | -84.8699
-17.5 | -1.3519 | 0.01535 | -0.1258 | -88.0717
-17 | -1.3267 | 0.01469 | -0.1205 | -90.3131
-16.5 | -1.2912 | 0.01394 | -0.117 | -92.6255
-16 | -1.2522 | 0.01327 | -0.1139 | -94.3632
-15.5 | -1.2107 | 0.01257 | -0.1113 | -96.3166
-15 | -1.1674 | 0.01195 | -0.1088 | -97.6904
-14.5 | -1.1216 | 0.01134 | -0.1068 | -98.9065
-14 | -1.0739 | 0.01084 | -0.105 | -99.0683
-13.5 | -1.0243 | 0.01039 | -0.1035 | -98.5852
-13 | -0.9738 | 0.00999 | -0.1021 | -97.4775
-12.5 | -0.9232 | 0.00953 | -0.1007 | -96.873
-12 | -0.872 | 0.00909 | -0.0995 | -95.9296
-11.5 | -0.8199 | 0.00871 | -0.0983 | -94.1332
-11 | -0.7662 | 0.00838 | -0.0975 | -91.432
-10.5 | -0.7127 | 0.00807 | -0.0965 | -88.3147
-10 | -0.6587 | 0.00772 | -0.0958 | -85.3238
-9.5 | -0.6042 | 0.00746 | -0.095 | -80.992
-9 | -0.5486 | 0.00722 | -0.0945 | -75.9834
-8.5 | -0.4941 | 0.00697 | -0.0938 | -70.8895
-8 | -0.4388 | 0.00677 | -0.0932 | -64.8154
-7.5 | -0.3825 | 0.00657 | -0.0929 | -58.2192
-7 | -0.3268 | 0.00638 | -0.0924 | -51.2226
-6.5 | -0.27 | 0.0062 | -0.0921 | -43.5484
-6 | -0.2139 | 0.00605 | -0.0918 | -35.3554
-5.5 | -0.1569 | 0.00589 | -0.0916 | -26.6384
-5 | -0.1005 | 0.00578 | -0.0912 | -17.3875
-4.5 | -0.0432 | 0.00564 | -0.0911 | -7.6596
-4 | 0.0132 | 0.00553 | -0.0909 | 2.387
-3.5 | 0.0703 | 0.00539 | -0.0907 | 13.0427
-3 | 0.1268 | 0.0053 | -0.0905 | 23.9245
-2.5 | 0.1836 | 0.00521 | -0.0903 | 35.2399
-2 | 0.2401 | 0.00513 | -0.0902 | 46.8031
-1.5 | 0.2958 | 0.00509 | -0.0898 | 58.1139
-1 | 0.3506 | 0.0051 | -0.0893 | 68.7451
-0.5 | 0.4047 | 0.00513 | -0.0887 | 78.8889
0 | 0.4579 | 0.00519 | -0.088 | 88.2274
0.5 | 0.5119 | 0.00521 | -0.0874 | 98.2534
1 | 0.5658 | 0.00525 | -0.0868 | 107.7714
1.5 | 0.6193 | 0.00532 | -0.0861 | 116.4098
2 | 0.6712 | 0.00545 | -0.0852 | 123.156
2.5 | 0.7228 | 0.00561 | -0.0842 | 128.8414
3 | 0.7752 | 0.00573 | -0.0834 | 135.288
3.5 | 0.8266 | 0.00587 | -0.0824 | 140.8177
4 | 0.8779 | 0.00602 | -0.0814 | 145.8306
4.5 | 0.9282 | 0.00619 | -0.0803 | 149.9515
5 | 0.9756 | 0.00643 | -0.0786 | 151.7263
5.5 | 1.0121 | 0.00627 | -0.0747 | 161.4195
6 | 1.0521 | 0.00632 | -0.0714 | 166.4715
6.5 | 1.0863 | 0.00643 | -0.0668 | 168.9425
7 | 1.1951 | 0.00697 | -0.0791 | 171.4634
7.5 | 1.2552 | 0.00745 | -0.0805 | 168.4832
8 | 1.3058 | 0.00796 | -0.0799 | 164.0452
8.5 | 1.3621 | 0.00846 | -0.0805 | 161.0047
9 | 1.4043 | 0.00894 | -0.0783 | 157.0805
9.5 | 1.435 | 0.00943 | -0.0736 | 152.1739
10 | 1.4688 | 0.01004 | -0.07 | 146.2948
10.5 | 1.5032 | 0.01073 | -0.0667 | 140.0932
11 | 1.5375 | 0.01149 | -0.0636 | 133.812
11.5 | 1.571 | 0.01237 | -0.0607 | 127.0008
12 | 1.6055 | 0.01329 | -0.0581 | 120.8051
12.5 | 1.6381 | 0.01435 | -0.0555 | 114.1533
13 | 1.6675 | 0.01566 | -0.0528 | 106.4815
13.5 | 1.6973 | 0.01702 | -0.0504 | 99.7239
14 | 1.7259 | 0.01852 | -0.048 | 93.1911
14.5 | 1.751 | 0.02027 | -0.0454 | 86.3838
15 | 1.7725 | 0.02232 | -0.0427 | 79.4131
15.5 | 1.7932 | 0.02449 | -0.0402 | 73.2217
16 | 1.8147 | 0.02673 | -0.038 | 67.89
16.5 | 1.8305 | 0.02947 | -0.0357 | 62.114
17 | 1.8476 | 0.03226 | -0.0337 | 57.2722
17.5 | 1.8613 | 0.03539 | -0.0318 | 52.594
18 | 1.876 | 0.03858 | -0.0302 | 48.6262
18.5 | 1.8851 | 0.04234 | -0.0286 | 44.5229
19 | 1.8973 | 0.04593 | -0.0274 | 41.3085
19.5 | 1.9051 | 0.05004 | -0.0263 | 38.0715
20 | 1.9071 | 0.05476 | -0.0253 | 34.8265

## 125. Re 14M Mach 0.25 (1)
BIGFOIL.COM POLAR EXPORT
GA 30U-615
GA 30U-615 |  |  |  | Cl Max: | 1.928 | at alpha= | 14.5 | deg
JavaFoil+Calcfoil stall+Eppler ext transition |  |  |  | L/D Max: | 144.034 | at alpha= | 7.5 | deg
Re: | 14000000 |  |  | Cd Min: | 0.006 | at alpha= | -6 | deg
Mach: | 0.25 |  |  | Cl=0 at alpha= | -4.0317 | deg
|  |  |  | @ Cl=0.1, Cd= | 0.006245
|  |  |  | @ Cl=0.4, Cd= | 0.0063762
|  |  |  | @ Cl=0.6, Cd= | 0.0066425
alpha (deg) | Cl | Cd | Cm | Cl/Cd
-16 | -0.581 | 0.10467 | -0.044 | -5.549
-15.5 | -0.607 | 0.0969 | -0.045 | -6.264
-15 | -0.63 | 0.0882 | -0.047 | -7.14
-14.5 | -0.648 | 0.08022 | -0.049 | -8.075
-14 | -0.661 | 0.07276 | -0.051 | -9.088
-13.5 | -0.67 | 0.06527 | -0.053 | -10.267
-13 | -0.678 | 0.05541 | -0.056 | -12.245
-12.5 | -0.683 | 0.04507 | -0.059 | -15.152
-12 | -0.687 | 0.03395 | -0.063 | -20.246
-11.5 | -0.686 | 0.02474 | -0.067 | -27.733
-11 | -0.709 | 0.01201 | -0.074 | -59.038
-10.5 | -0.693 | 0.00966 | -0.076 | -71.766
-10 | -0.658 | 0.00901 | -0.077 | -72.981
-9.5 | -0.618 | 0.0088 | -0.077 | -70.216
-9 | -0.573 | 0.00754 | -0.078 | -76.013
-8.5 | -0.524 | 0.00718 | -0.079 | -72.945
-8 | -0.472 | 0.00693 | -0.079 | -68.161
-7.5 | -0.418 | 0.00665 | -0.08 | -62.855
-7 | -0.362 | 0.00645 | -0.081 | -56.106
-6.5 | -0.304 | 0.00616 | -0.081 | -49.337
-6 | -0.244 | 0.006 | -0.082 | -40.691
-5.5 | -0.183 | 0.00609 | -0.083 | -30.107
-5 | -0.121 | 0.00606 | -0.084 | -20.037
-4.5 | -0.059 | 0.00604 | -0.084 | -9.723
-4 | 0.004 | 0.00632 | -0.085 | 0.7
-3.5 | 0.068 | 0.00617 | -0.086 | 11.014
-3 | 0.132 | 0.00632 | -0.086 | 20.864
-2.5 | 0.196 | 0.00614 | -0.087 | 31.904
-2 | 0.26 | 0.00624 | -0.088 | 41.681
-1.5 | 0.324 | 0.00627 | -0.088 | 51.715
-1 | 0.388 | 0.00635 | -0.089 | 61.185
-0.5 | 0.452 | 0.00649 | -0.09 | 69.658
0 | 0.519 | 0.00659 | -0.09 | 78.841
0.5 | 0.584 | 0.00657 | -0.091 | 88.826
1 | 0.648 | 0.00686 | -0.092 | 94.393
1.5 | 0.711 | 0.00695 | -0.093 | 102.31
2 | 0.775 | 0.00708 | -0.093 | 109.507
2.5 | 0.839 | 0.00726 | -0.094 | 115.575
3 | 0.902 | 0.00752 | -0.095 | 119.924
3.5 | 0.966 | 0.00776 | -0.095 | 124.478
4 | 1.029 | 0.00798 | -0.096 | 128.961
4.5 | 1.091 | 0.00833 | -0.097 | 130.931
5 | 1.154 | 0.00873 | -0.097 | 132.136
5.5 | 1.215 | 0.00918 | -0.098 | 132.418
6 | 1.277 | 0.00917 | -0.099 | 139.186
6.5 | 1.337 | 0.00954 | -0.099 | 140.133
7 | 1.397 | 0.01005 | -0.1 | 139.033
7.5 | 1.456 | 0.01011 | -0.101 | 144.034
8 | 1.514 | 0.0106 | -0.101 | 142.738
8.5 | 1.57 | 0.01116 | -0.102 | 140.782
9 | 1.626 | 0.01169 | -0.103 | 139.124
9.5 | 1.679 | 0.01232 | -0.104 | 136.277
10 | 1.729 | 0.0131 | -0.104 | 132.018
10.5 | 1.777 | 0.01381 | -0.105 | 128.64
11 | 1.795 | 0.01531 | -0.104 | 117.263
11.5 | 1.821 | 0.01668 | -0.103 | 109.159
12 | 1.852 | 0.01796 | -0.104 | 103.119
12.5 | 1.877 | 0.01947 | -0.104 | 96.406
13 | 1.897 | 0.02096 | -0.104 | 90.49
13.5 | 1.912 | 0.02248 | -0.104 | 85.061
14 | 1.921 | 0.0243 | -0.104 | 79.066
14.5 | 1.928 | 0.02602 | -0.105 | 74.09
15 | 1.928 | 0.02794 | -0.105 | 69.018
15.5 | 1.922 | 0.03016 | -0.105 | 63.739
16 | 1.91 | 0.03262 | -0.105 | 58.573
16.5 | 1.892 | 0.03542 | -0.106 | 53.41
17 | 1.86 | 0.03834 | -0.106 | 48.506
17.5 | 1.814 | 0.0417 | -0.106 | 43.509
18 | 1.759 | 0.04574 | -0.106 | 38.464
18.5 | 1.698 | 0.04972 | -0.105 | 34.152
19 | 1.629 | 0.05436 | -0.106 | 29.97
19.5 | 1.553 | 0.05968 | -0.105 | 26.028

## 126. Re 14M Mach 0.25 (2)
BIGFOIL.COM POLAR EXPORT
GA 30U-615
GA 30U-615 |  |  |  | Cl Max: | 1.0998 | at alpha= | 6.5 | deg
XFOIL ncrit=9 |  |  |  | L/D Max: | 167.652 | at alpha= | 6.5 | deg
Re: | 14000000 |  |  | Cd Min: | 0.15255 | at alpha= | -20 | deg
Mach: | 0.25 |  |  | Cl=0 at alpha= | -4.1104 | deg
|  |  |  | @ Cl=0.1, Cd= | 0.005398
|  |  |  | @ Cl=0.4, Cd= | 0.0051536
|  |  |  | @ Cl=0.6, Cd= | 0.0053132
alpha (deg) | Cl | Cd | Cm | Cl/Cd
-20 | -0.7072 | 0.15255 | -0.0407 | -4.6359
-19.5 | -0.7625 | 0.12946 | -0.061 | -5.8899
-19 | -1.0608 | 0.08089 | -0.097 | -13.1141
-18.5 | -1.324 | 0.04092 | -0.1342 | -32.3558
-18 | -1.278 | 0.02457 | -0.1682 | -52.0147
-17.5 | -1.2884 | 0.02094 | -0.1648 | -61.5282
-17 | -1.2887 | 0.01877 | -0.1585 | -68.6574
-16.5 | -1.2805 | 0.01722 | -0.1512 | -74.3612
-16 | -1.2678 | 0.01607 | -0.1431 | -78.8923
-15.5 | -1.2463 | 0.01513 | -0.1357 | -82.3728
-15 | -1.2084 | 0.01423 | -0.1307 | -84.9192
-14.5 | -1.1651 | 0.01338 | -0.1266 | -87.0777
-14 | -1.1205 | 0.01254 | -0.1226 | -89.3541
-13.5 | -1.0728 | 0.01174 | -0.1191 | -91.3799
-13 | -1.0227 | 0.01106 | -0.116 | -92.4684
-12.5 | -0.9695 | 0.01046 | -0.1134 | -92.6864
-12 | -0.9151 | 0.00996 | -0.1111 | -91.8775
-11.5 | -0.8593 | 0.0095 | -0.1091 | -90.4526
-11 | -0.8043 | 0.00898 | -0.107 | -89.5657
-10.5 | -0.7481 | 0.00855 | -0.1052 | -87.4971
-10 | -0.6903 | 0.00819 | -0.1038 | -84.2857
-9.5 | -0.6332 | 0.00783 | -0.1023 | -80.8685
-9 | -0.5752 | 0.00749 | -0.1011 | -76.7957
-8.5 | -0.5169 | 0.00724 | -0.1 | -71.395
-8 | -0.4591 | 0.00698 | -0.0988 | -65.7736
-7.5 | -0.4004 | 0.00674 | -0.098 | -59.4065
-7 | -0.3415 | 0.00655 | -0.0972 | -52.1374
-6.5 | -0.2825 | 0.00632 | -0.0965 | -44.6994
-6 | -0.2235 | 0.00617 | -0.0959 | -36.2237
-5.5 | -0.1642 | 0.00598 | -0.0954 | -27.4582
-5 | -0.1052 | 0.00586 | -0.095 | -17.9522
-4.5 | -0.0459 | 0.0057 | -0.0946 | -8.0526
-4 | 0.013 | 0.00558 | -0.0942 | 2.3297
-3.5 | 0.0723 | 0.00545 | -0.0939 | 13.2661
-3 | 0.1309 | 0.00534 | -0.0936 | 24.5131
-2.5 | 0.1897 | 0.00525 | -0.0933 | 36.1333
-2 | 0.2482 | 0.00516 | -0.093 | 48.1008
-1.5 | 0.3059 | 0.00513 | -0.0926 | 59.6296
-1 | 0.3621 | 0.00514 | -0.0919 | 70.4475
-0.5 | 0.4179 | 0.00516 | -0.0912 | 80.9884
0 | 0.4728 | 0.00521 | -0.0903 | 90.7486
0.5 | 0.5285 | 0.00525 | -0.0896 | 100.6667
1 | 0.5841 | 0.00529 | -0.0889 | 110.4159
1.5 | 0.639 | 0.00537 | -0.0881 | 118.9944
2 | 0.6924 | 0.0055 | -0.087 | 125.8909
2.5 | 0.745 | 0.00567 | -0.0858 | 131.3933
3 | 0.7982 | 0.00582 | -0.0846 | 137.1478
3.5 | 0.8508 | 0.00596 | -0.0834 | 142.7517
4 | 0.9034 | 0.00612 | -0.0822 | 147.6144
4.5 | 0.9547 | 0.0063 | -0.0807 | 151.5397
5 | 1.0029 | 0.00653 | -0.0786 | 153.5835
6 | 1.0753 | 0.00649 | -0.0694 | 165.6857
6.5 | 1.0998 | 0.00656 | -0.0621 | 167.6524

## 127. Re 14M Mach 0.50 (1)
BIGFOIL.COM POLAR EXPORT
GA 30U-615
GA 30U-615 |  |  |  | Cl Max: | 1.773 | at alpha= | 10.5 | deg
JavaFoil+Calcfoil stall+Eppler ext transition |  |  |  | L/D Max: | 125.427 | at alpha= | 6.5 | deg
Re: | 14000000 |  |  | Cd Min: | 0.00617 | at alpha= | -5 | deg
Mach: | 0.5 |  |  | Cl=0 at alpha= | -4.0357 | deg
|  |  |  | @ Cl=0.1, Cd= | 0.0063647
|  |  |  | @ Cl=0.4, Cd= | 0.0068219
|  |  |  | @ Cl=0.6, Cd= | 0.0070094
alpha (deg) | Cl | Cd | Cm | Cl/Cd
-20 | -0.918 | 0.17395 | -0.046 | -5.276
-19.5 | -0.889 | 0.16945 | -0.046 | -5.248
-19 | -0.86 | 0.1632 | -0.046 | -5.271
-18.5 | -0.831 | 0.1602 | -0.045 | -5.189
-18 | -0.803 | 0.15461 | -0.045 | -5.191
-17.5 | -0.774 | 0.14817 | -0.045 | -5.227
-17 | -0.747 | 0.13206 | -0.046 | -5.653
-16.5 | -0.719 | 0.13031 | -0.046 | -5.514
-16 | -0.693 | 0.11731 | -0.048 | -5.905
-15.5 | -0.665 | 0.10975 | -0.049 | -6.057
-15 | -0.636 | 0.10446 | -0.049 | -6.087
-14.5 | -0.606 | 0.10027 | -0.049 | -6.048
-14 | -0.577 | 0.09571 | -0.048 | -6.028
-13.5 | -0.548 | 0.09297 | -0.048 | -5.89
-13 | -0.518 | 0.08944 | -0.047 | -5.791
-12.5 | -0.488 | 0.08771 | -0.046 | -5.569
-12 | -0.46 | 0.08204 | -0.046 | -5.605
-11.5 | -0.432 | 0.08003 | -0.047 | -5.399
-11 | -0.404 | 0.07241 | -0.049 | -5.583
-10.5 | -0.376 | 0.06776 | -0.05 | -5.544
-10 | -0.348 | 0.06071 | -0.053 | -5.739
-9.5 | -0.323 | 0.0526 | -0.058 | -6.134
-9 | -0.288 | 0.05982 | -0.048 | -4.808
-8.5 | -0.265 | 0.04516 | -0.061 | -5.871
-8 | -0.363 | 0.03282 | -0.07 | -11.064
-7.5 | -0.413 | 0.00882 | -0.089 | -46.833
-7 | -0.375 | 0.00767 | -0.09 | -48.917
-6.5 | -0.324 | 0.00734 | -0.091 | -44.092
-6 | -0.265 | 0.00746 | -0.092 | -35.45
-5.5 | -0.201 | 0.00638 | -0.093 | -31.408
-5 | -0.134 | 0.00617 | -0.093 | -21.667
-4.5 | -0.065 | 0.00646 | -0.094 | -10.072
-4 | 0.005 | 0.00631 | -0.095 | 0.779
-3.5 | 0.076 | 0.00627 | -0.096 | 12.072
-3 | 0.147 | 0.00655 | -0.096 | 22.431
-2.5 | 0.219 | 0.00652 | -0.097 | 33.507
-2 | 0.29 | 0.00674 | -0.098 | 43.05
-1.5 | 0.362 | 0.00669 | -0.099 | 54.175
-1 | 0.434 | 0.00694 | -0.1 | 62.479
-0.5 | 0.505 | 0.00705 | -0.1 | 71.596
0 | 0.58 | 0.00694 | -0.101 | 83.587
0.5 | 0.652 | 0.00719 | -0.102 | 90.65
1 | 0.723 | 0.00745 | -0.103 | 97.115
1.5 | 0.794 | 0.00768 | -0.103 | 103.36
2 | 0.865 | 0.00787 | -0.104 | 109.935
2.5 | 0.936 | 0.00816 | -0.105 | 114.706
3 | 1.006 | 0.00851 | -0.106 | 118.286
3.5 | 1.077 | 0.00887 | -0.107 | 121.435
4 | 1.146 | 0.00919 | -0.107 | 124.699
4.5 | 1.215 | 0.0098 | -0.108 | 124
5 | 1.284 | 0.01041 | -0.109 | 123.301
5.5 | 1.351 | 0.01108 | -0.11 | 121.988
6 | 1.417 | 0.01171 | -0.11 | 121.059
6.5 | 1.482 | 0.01182 | -0.111 | 125.427
7 | 1.546 | 0.01253 | -0.112 | 123.336
7.5 | 1.606 | 0.01297 | -0.113 | 123.764
8 | 1.629 | 0.01495 | -0.111 | 108.978
8.5 | 1.676 | 0.01624 | -0.111 | 103.165
9 | 1.719 | 0.01774 | -0.112 | 96.9
9.5 | 1.751 | 0.0194 | -0.112 | 90.302
10 | 1.77 | 0.02126 | -0.112 | 83.277
10.5 | 1.773 | 0.0236 | -0.112 | 75.125
11 | 1.755 | 0.02672 | -0.112 | 65.655
11.5 | 1.689 | 0.03067 | -0.112 | 55.055
12 | 1.488 | 0.03623 | -0.111 | 41.072
12.5 | 1.089 | 0.04545 | -0.11 | 23.957
13 | 1.111 | 0.05078 | -0.109 | 21.878
13.5 | 1.14 | 0.05163 | -0.11 | 22.081
14 | 1.165 | 0.05699 | -0.109 | 20.438
14.5 | 1.185 | 0.06483 | -0.108 | 18.273
15 | 1.179 | 0.08525 | -0.103 | 13.831
15.5 | 1.132 | 0.14518 | -0.081 | 7.796

## 128. Re 14M Mach 0.50 (2)
BIGFOIL.COM POLAR EXPORT
GA 30U-615
GA 30U-615 |  |  |  | Cl Max: | 1.1293 | at alpha= | 6 | deg
XFOIL ncrit=9 |  |  |  | L/D Max: | 150.335 | at alpha= | 4 | deg
Re: | 14000000 |  |  | Cd Min: | 0.08716 | at alpha= | -13.5 | deg
Mach: | 0.5 |  |  | Cl=0 at alpha= | -4.0732 | deg
|  |  |  | @ Cl=0.1, Cd= | 0.0056651
|  |  |  | @ Cl=0.4, Cd= | 0.0053137
|  |  |  | @ Cl=0.6, Cd= | 0.0054703
alpha (deg) | Cl | Cd | Cm | Cl/Cd
-13.5 | -0.3719 | 0.08716 | -0.126 | -4.2669
-13 | -0.3883 | 0.07757 | -0.1334 | -5.0058
-12.5 | -0.4009 | 0.06844 | -0.1412 | -5.8577
-12 | -0.4178 | 0.05945 | -0.1487 | -7.0278
-11.5 | -0.4359 | 0.05084 | -0.1555 | -8.574
-11 | -0.4602 | 0.04218 | -0.1613 | -10.9104
-10.5 | -0.4817 | 0.03328 | -0.1667 | -14.4742
-10 | -0.5074 | 0.02382 | -0.1736 | -21.3014
-9.5 | -0.5529 | 0.02007 | -0.1622 | -27.5486
-9 | -0.5884 | 0.01544 | -0.1506 | -38.1088
-8.5 | -0.5978 | 0.01098 | -0.1392 | -54.4444
-8 | -0.557 | 0.00863 | -0.131 | -64.5423
-7.5 | -0.4898 | 0.00782 | -0.1258 | -62.6343
-7 | -0.4171 | 0.00737 | -0.1222 | -56.5943
-6.5 | -0.3451 | 0.007 | -0.1191 | -49.3
-6 | -0.2723 | 0.0067 | -0.1166 | -40.6418
-5.5 | -0.2015 | 0.00644 | -0.1144 | -31.2888
-5 | -0.1298 | 0.00622 | -0.1127 | -20.8682
-4.5 | -0.0601 | 0.00603 | -0.111 | -9.9668
-4 | 0.0103 | 0.00585 | -0.1097 | 1.7607
-3.5 | 0.0793 | 0.00571 | -0.1085 | 13.8879
-3 | 0.1484 | 0.00556 | -0.1075 | 26.6906
-2.5 | 0.2159 | 0.00546 | -0.1065 | 39.5421
-2 | 0.2837 | 0.00535 | -0.1057 | 53.028
-1.5 | 0.3497 | 0.00529 | -0.1046 | 66.1059
-1 | 0.4133 | 0.00532 | -0.1033 | 77.688
-0.5 | 0.4754 | 0.00538 | -0.1017 | 88.3643
0 | 0.5376 | 0.00542 | -0.1002 | 99.1882
0.5 | 0.5998 | 0.00547 | -0.0988 | 109.6527
1 | 0.6612 | 0.00555 | -0.0971 | 119.1351
1.5 | 0.721 | 0.00567 | -0.0952 | 127.1605
2 | 0.7805 | 0.00578 | -0.0932 | 135.0346
2.5 | 0.8374 | 0.00597 | -0.0906 | 140.268
3 | 0.8917 | 0.0062 | -0.0875 | 143.8226
3.5 | 0.9448 | 0.0064 | -0.0841 | 147.625
4 | 0.9877 | 0.00657 | -0.0785 | 150.3349
4.5 | 1.03 | 0.00686 | -0.0727 | 150.1458
5 | 1.0725 | 0.00721 | -0.0671 | 148.7517
5.5 | 1.1097 | 0.00765 | -0.0607 | 145.0588
6 | 1.1293 | 0.00768 | -0.051 | 147.0443

## 129. Re 16M Mach 0.00 (1)
BIGFOIL.COM POLAR EXPORT
GA 30U-615
GA 30U-615 |  |  |  | Cl Max: | 2.005 | at alpha= | 16.5 | deg
JavaFoil+Calcfoil stall+Eppler ext transition |  |  |  | L/D Max: | 149.922 | at alpha= | 8 | deg
Re: | 16000000 |  |  | Cd Min: | 0.00584 | at alpha= | -6 | deg
Mach: | 0 |  |  | Cl=0 at alpha= | -4.0328 | deg
|  |  |  | @ Cl=0.1, Cd= | 0.0060771
|  |  |  | @ Cl=0.4, Cd= | 0.0063855
|  |  |  | @ Cl=0.6, Cd= | 0.0065039
alpha (deg) | Cl | Cd | Cm | Cl/Cd
-18 | -0.79 | 0.10522 | -0.045 | -7.504
-17.5 | -0.796 | 0.09826 | -0.047 | -8.106
-17 | -0.8 | 0.09282 | -0.047 | -8.623
-16.5 | -0.808 | 0.08173 | -0.05 | -9.881
-16 | -0.807 | 0.07691 | -0.05 | -10.493
-15.5 | -0.81 | 0.06731 | -0.052 | -12.034
-15 | -0.808 | 0.0602 | -0.054 | -13.429
-14.5 | -0.808 | 0.05094 | -0.056 | -15.856
-14 | -0.803 | 0.04372 | -0.058 | -18.362
-13.5 | -0.795 | 0.03747 | -0.06 | -21.215
-13 | -0.824 | 0.0177 | -0.067 | -46.561
-12.5 | -0.819 | 0.0131 | -0.069 | -62.53
-12 | -0.805 | 0.01047 | -0.071 | -76.855
-11.5 | -0.778 | 0.00959 | -0.073 | -81.141
-11 | -0.742 | 0.00903 | -0.073 | -82.234
-10.5 | -0.703 | 0.00856 | -0.074 | -82.136
-10 | -0.661 | 0.00817 | -0.074 | -80.916
-9.5 | -0.616 | 0.00761 | -0.075 | -80.916
-9 | -0.568 | 0.00698 | -0.076 | -81.283
-8.5 | -0.517 | 0.00695 | -0.076 | -74.342
-8 | -0.464 | 0.0066 | -0.077 | -70.329
-7.5 | -0.409 | 0.00653 | -0.078 | -62.661
-7 | -0.353 | 0.00618 | -0.078 | -57.191
-6.5 | -0.296 | 0.00594 | -0.079 | -49.876
-6 | -0.238 | 0.00584 | -0.08 | -40.695
-5.5 | -0.178 | 0.0061 | -0.08 | -29.213
-5 | -0.118 | 0.00597 | -0.081 | -19.744
-4.5 | -0.057 | 0.0059 | -0.082 | -9.661
-4 | 0.004 | 0.0061 | -0.082 | 0.703
-3.5 | 0.066 | 0.00611 | -0.083 | 10.793
-3 | 0.128 | 0.00605 | -0.084 | 21.117
-2.5 | 0.19 | 0.00609 | -0.084 | 31.199
-2 | 0.252 | 0.00613 | -0.085 | 41.09
-1.5 | 0.314 | 0.00621 | -0.086 | 50.567
-1 | 0.376 | 0.00637 | -0.086 | 59.026
-0.5 | 0.438 | 0.00641 | -0.087 | 68.353
0 | 0.503 | 0.00639 | -0.088 | 78.665
0.5 | 0.565 | 0.00647 | -0.088 | 87.306
1 | 0.627 | 0.00653 | -0.089 | 95.987
1.5 | 0.689 | 0.00676 | -0.09 | 101.953
2 | 0.751 | 0.00691 | -0.09 | 108.75
2.5 | 0.813 | 0.00705 | -0.091 | 115.19
3 | 0.874 | 0.00722 | -0.092 | 121.052
3.5 | 0.936 | 0.00741 | -0.092 | 126.204
4 | 0.997 | 0.00764 | -0.093 | 130.515
4.5 | 1.057 | 0.008 | -0.094 | 132.231
5 | 1.118 | 0.00838 | -0.094 | 133.483
5.5 | 1.178 | 0.00845 | -0.095 | 139.392
6 | 1.238 | 0.00872 | -0.096 | 141.93
6.5 | 1.297 | 0.009 | -0.096 | 144.027
7 | 1.356 | 0.00949 | -0.097 | 142.876
7.5 | 1.413 | 0.00984 | -0.098 | 143.596
8 | 1.47 | 0.0098 | -0.098 | 149.922
8.5 | 1.526 | 0.01082 | -0.099 | 141.023
9 | 1.581 | 0.01072 | -0.1 | 147.487
9.5 | 1.634 | 0.01127 | -0.1 | 145.044
10 | 1.685 | 0.0119 | -0.101 | 141.617
10.5 | 1.734 | 0.01238 | -0.102 | 140.14
11 | 1.782 | 0.01298 | -0.102 | 137.268
11.5 | 1.827 | 0.01368 | -0.103 | 133.488
12 | 1.869 | 0.01435 | -0.103 | 130.234
12.5 | 1.866 | 0.01668 | -0.102 | 111.907
13 | 1.896 | 0.0177 | -0.102 | 107.089
13.5 | 1.922 | 0.01879 | -0.102 | 102.299
14 | 1.944 | 0.02006 | -0.102 | 96.929
14.5 | 1.963 | 0.02141 | -0.103 | 91.702
15 | 1.978 | 0.02292 | -0.103 | 86.287
15.5 | 1.989 | 0.02467 | -0.103 | 80.622
16 | 1.998 | 0.02633 | -0.103 | 75.88
16.5 | 2.005 | 0.02806 | -0.103 | 71.443
17 | 2.002 | 0.03005 | -0.104 | 66.635
17.5 | 1.993 | 0.0321 | -0.104 | 62.082
18 | 1.978 | 0.03433 | -0.104 | 57.614
18.5 | 1.959 | 0.03671 | -0.104 | 53.358
19 | 1.937 | 0.0393 | -0.105 | 49.273
19.5 | 1.91 | 0.04235 | -0.105 | 45.094
20 | 1.879 | 0.04552 | -0.105 | 41.292

## 130. Re 16M Mach 0.00 (2)
BIGFOIL.COM POLAR EXPORT
GA 30U-615
GA 30U-615 |  |  |  | Cl Max: | 1.9278 | at alpha= | 20 | deg
XFOIL ncrit=9 |  |  |  | L/D Max: | 171.319 | at alpha= | 7.5 | deg
Re: | 16000000 |  |  | Cd Min: | 0.05054 | at alpha= | 20 | deg
Mach: | 0 |  |  | Cl=0 at alpha= | -4.1153 | deg
|  |  |  | @ Cl=0.1, Cd= | 0.0052594
|  |  |  | @ Cl=0.4, Cd= | 0.0051196
|  |  |  | @ Cl=0.6, Cd= | 0.0052927
alpha (deg) | Cl | Cd | Cm | Cl/Cd
-19 | -1.4257 | 0.0165 | -0.134 | -86.4061
-18.5 | -1.41 | 0.01569 | -0.1282 | -89.8662
-18 | -1.3908 | 0.015 | -0.1223 | -92.72
-17.5 | -1.3656 | 0.0144 | -0.1172 | -94.8333
-17 | -1.3287 | 0.01377 | -0.1143 | -96.4924
-16.5 | -1.2908 | 0.01312 | -0.1114 | -98.3841
-16 | -1.2493 | 0.01251 | -0.1091 | -99.8641
-15.5 | -1.2068 | 0.01191 | -0.1068 | -101.3266
-15 | -1.1623 | 0.01134 | -0.1049 | -102.4956
-14.5 | -1.1162 | 0.0108 | -0.1032 | -103.3519
-14 | -1.0682 | 0.01036 | -0.1017 | -103.1081
-13.5 | -1.0185 | 0.00995 | -0.1005 | -102.3618
-13 | -0.9682 | 0.00959 | -0.0993 | -100.9593
-12.5 | -0.9176 | 0.00916 | -0.0982 | -100.1747
-12 | -0.8668 | 0.00877 | -0.0971 | -98.8369
-11.5 | -0.8146 | 0.0084 | -0.0963 | -96.9762
-11 | -0.7617 | 0.00811 | -0.0955 | -93.9211
-10.5 | -0.7081 | 0.00781 | -0.0949 | -90.6658
-10 | -0.6547 | 0.0075 | -0.0941 | -87.2933
-9.5 | -0.6005 | 0.00724 | -0.0936 | -82.942
-9 | -0.5458 | 0.00704 | -0.0931 | -77.5284
-8.5 | -0.4914 | 0.00679 | -0.0925 | -72.3711
-8 | -0.4364 | 0.00659 | -0.0921 | -66.2215
-7.5 | -0.3807 | 0.00643 | -0.0917 | -59.2068
-7 | -0.3249 | 0.00623 | -0.0914 | -52.1509
-6.5 | -0.269 | 0.00607 | -0.0911 | -44.3163
-6 | -0.2127 | 0.00592 | -0.0909 | -35.9291
-5.5 | -0.1568 | 0.00579 | -0.0907 | -27.0812
-5 | -0.1 | 0.00565 | -0.0906 | -17.6991
-4.5 | -0.0437 | 0.00555 | -0.0903 | -7.8739
-4 | 0.0131 | 0.00542 | -0.0903 | 2.417
-3.5 | 0.0692 | 0.00533 | -0.09 | 12.9831
-3 | 0.1259 | 0.0052 | -0.0899 | 24.2115
-2.5 | 0.1821 | 0.00514 | -0.0898 | 35.428
-2 | 0.2377 | 0.00508 | -0.0895 | 46.7913
-1.5 | 0.293 | 0.00508 | -0.0891 | 57.6772
-1 | 0.3469 | 0.0051 | -0.0886 | 68.0196
-0.5 | 0.4011 | 0.00512 | -0.0881 | 78.3398
0 | 0.4545 | 0.00518 | -0.0874 | 87.7413
0.5 | 0.5082 | 0.00521 | -0.0868 | 97.5432
1 | 0.5621 | 0.00525 | -0.0863 | 107.0667
1.5 | 0.6154 | 0.00531 | -0.0857 | 115.8945
2 | 0.6668 | 0.00545 | -0.0848 | 122.3486
2.5 | 0.7191 | 0.00557 | -0.084 | 129.1023
3 | 0.7716 | 0.00567 | -0.0833 | 136.0847
3.5 | 0.8236 | 0.0058 | -0.0825 | 142
4 | 0.8744 | 0.00596 | -0.0815 | 146.7114
4.5 | 0.9232 | 0.00618 | -0.0802 | 149.3851
5 | 0.9718 | 0.00639 | -0.0788 | 152.0814
6 | 1.0535 | 0.00634 | -0.0729 | 166.1672
6.5 | 1.0917 | 0.00648 | -0.0694 | 168.4722
7 | 1.1558 | 0.00677 | -0.0717 | 170.7238
7.5 | 1.2472 | 0.00728 | -0.0803 | 171.3187
8 | 1.293 | 0.00773 | -0.0787 | 167.2704
8.5 | 1.3493 | 0.00823 | -0.0795 | 163.949
9 | 1.4029 | 0.0088 | -0.0799 | 159.4205
9.5 | 1.4349 | 0.00924 | -0.0756 | 155.2922
10 | 1.4678 | 0.0098 | -0.0718 | 149.7755
10.5 | 1.5034 | 0.01039 | -0.0687 | 144.6968
11 | 1.5396 | 0.01102 | -0.066 | 139.7096
11.5 | 1.5741 | 0.01177 | -0.0632 | 133.7383
12 | 1.6067 | 0.01267 | -0.0603 | 126.8114
12.5 | 1.6396 | 0.01364 | -0.0578 | 120.2053
13 | 1.6716 | 0.01472 | -0.0553 | 113.5598
13.5 | 1.7007 | 0.01602 | -0.0527 | 106.161
14 | 1.7294 | 0.01742 | -0.0504 | 99.2767
14.5 | 1.7557 | 0.019 | -0.0479 | 92.4053
15 | 1.7797 | 0.02079 | -0.0454 | 85.6037
15.5 | 1.8002 | 0.02285 | -0.0429 | 78.7834
16 | 1.8195 | 0.02511 | -0.0404 | 72.4612
16.5 | 1.8397 | 0.0274 | -0.0383 | 67.1423
17 | 1.8554 | 0.03012 | -0.0362 | 61.6003
17.5 | 1.8722 | 0.03289 | -0.0344 | 56.9231
18 | 1.8874 | 0.03585 | -0.0327 | 52.6471
18.5 | 1.9012 | 0.03905 | -0.0312 | 48.6863
19 | 1.9136 | 0.04245 | -0.0298 | 45.0789
19.5 | 1.9208 | 0.04643 | -0.0286 | 41.3698
20 | 1.9278 | 0.05054 | -0.0275 | 38.144

## 131. Re 16M Mach 0.10 (1)
BIGFOIL.COM POLAR EXPORT
GA 30U-615
GA 30U-615 |  |  |  | Cl Max: | 1.993 | at alpha= | 16.5 | deg
JavaFoil+Calcfoil stall+Eppler ext transition |  |  |  | L/D Max: | 149.461 | at alpha= | 8 | deg
Re: | 16000000 |  |  | Cd Min: | 0.00583 | at alpha= | -6 | deg
Mach: | 0.1 |  |  | Cl=0 at alpha= | -4.0328 | deg
|  |  |  | @ Cl=0.1, Cd= | 0.006061
|  |  |  | @ Cl=0.4, Cd= | 0.0062939
|  |  |  | @ Cl=0.6, Cd= | 0.0065119
alpha (deg) | Cl | Cd | Cm | Cl/Cd
-17.5 | -0.763 | 0.10272 | -0.046 | -7.427
-17 | -0.77 | 0.09706 | -0.047 | -7.933
-16.5 | -0.776 | 0.0896 | -0.048 | -8.664
-16 | -0.782 | 0.08056 | -0.05 | -9.712
-15.5 | -0.787 | 0.07121 | -0.052 | -11.057
-15 | -0.788 | 0.06403 | -0.053 | -12.306
-14.5 | -0.789 | 0.05463 | -0.056 | -14.449
-14 | -0.786 | 0.04742 | -0.057 | -16.575
-13.5 | -0.78 | 0.04083 | -0.059 | -19.106
-13 | -0.794 | 0.02486 | -0.064 | -31.922
-12.5 | -0.806 | 0.01458 | -0.069 | -55.268
-12 | -0.795 | 0.01113 | -0.071 | -71.44
-11.5 | -0.775 | 0.00977 | -0.073 | -79.323
-11 | -0.741 | 0.00916 | -0.074 | -80.903
-10.5 | -0.703 | 0.00862 | -0.074 | -81.537
-10 | -0.661 | 0.00826 | -0.075 | -80.064
-9.5 | -0.617 | 0.00737 | -0.075 | -83.713
-9 | -0.569 | 0.00736 | -0.076 | -77.286
-8.5 | -0.518 | 0.00691 | -0.077 | -74.983
-8 | -0.465 | 0.00652 | -0.077 | -71.344
-7.5 | -0.411 | 0.00662 | -0.078 | -62.069
-7 | -0.355 | 0.00612 | -0.079 | -57.964
-6.5 | -0.297 | 0.00602 | -0.079 | -49.374
-6 | -0.239 | 0.00583 | -0.08 | -40.969
-5.5 | -0.179 | 0.00604 | -0.081 | -29.632
-5 | -0.118 | 0.00602 | -0.081 | -19.654
-4.5 | -0.057 | 0.00592 | -0.082 | -9.67
-4 | 0.004 | 0.00613 | -0.083 | 0.703
-3.5 | 0.066 | 0.00605 | -0.083 | 10.95
-3 | 0.128 | 0.00607 | -0.084 | 21.144
-2.5 | 0.191 | 0.00611 | -0.085 | 31.211
-2 | 0.253 | 0.00613 | -0.085 | 41.315
-1.5 | 0.316 | 0.00619 | -0.086 | 51.027
-1 | 0.378 | 0.00623 | -0.087 | 60.637
-0.5 | 0.44 | 0.00641 | -0.087 | 68.67
0 | 0.506 | 0.00643 | -0.088 | 78.657
0.5 | 0.568 | 0.00645 | -0.089 | 88.017
1 | 0.63 | 0.00657 | -0.089 | 95.966
1.5 | 0.693 | 0.00678 | -0.09 | 102.213
2 | 0.755 | 0.00694 | -0.091 | 108.7
2.5 | 0.817 | 0.00706 | -0.091 | 115.747
3 | 0.878 | 0.00727 | -0.092 | 120.803
3.5 | 0.94 | 0.00745 | -0.093 | 126.15
4 | 1.002 | 0.00769 | -0.093 | 130.284
4.5 | 1.063 | 0.00805 | -0.094 | 131.948
5 | 1.123 | 0.00839 | -0.095 | 133.851
5.5 | 1.184 | 0.00851 | -0.095 | 139.178
6 | 1.244 | 0.00877 | -0.096 | 141.83
6.5 | 1.303 | 0.00911 | -0.097 | 143.08
7 | 1.362 | 0.00954 | -0.097 | 142.837
7.5 | 1.42 | 0.00995 | -0.098 | 142.753
8 | 1.477 | 0.00988 | -0.099 | 149.461
8.5 | 1.533 | 0.01092 | -0.099 | 140.374
9 | 1.588 | 0.01096 | -0.1 | 144.892
9.5 | 1.641 | 0.01137 | -0.101 | 144.315
10 | 1.692 | 0.01206 | -0.101 | 140.285
10.5 | 1.741 | 0.01251 | -0.102 | 139.213
11 | 1.788 | 0.01312 | -0.103 | 136.274
11.5 | 1.833 | 0.01385 | -0.103 | 132.324
12 | 1.875 | 0.01463 | -0.104 | 128.095
12.5 | 1.869 | 0.01699 | -0.102 | 110.025
13 | 1.897 | 0.01812 | -0.102 | 104.715
13.5 | 1.922 | 0.01925 | -0.102 | 99.837
14 | 1.943 | 0.0206 | -0.103 | 94.337
14.5 | 1.96 | 0.02193 | -0.103 | 89.358
15 | 1.973 | 0.02353 | -0.103 | 83.872
15.5 | 1.983 | 0.02528 | -0.103 | 78.417
16 | 1.99 | 0.02704 | -0.104 | 73.601
16.5 | 1.993 | 0.02897 | -0.104 | 68.808
17 | 1.988 | 0.03095 | -0.104 | 64.244
17.5 | 1.974 | 0.03311 | -0.104 | 59.638
18 | 1.955 | 0.0357 | -0.104 | 54.754
18.5 | 1.932 | 0.03811 | -0.105 | 50.694
19 | 1.904 | 0.04102 | -0.105 | 46.416
19.5 | 1.872 | 0.04401 | -0.105 | 42.546
20 | 1.837 | 0.04743 | -0.105 | 38.732

## 132. Re 16M Mach 0.10 (2)
BIGFOIL.COM POLAR EXPORT
GA 30U-615
GA 30U-615 |  |  |  | Cl Max: | 1.9225 | at alpha= | 20 | deg
XFOIL ncrit=9 |  |  |  | L/D Max: | 171.16 | at alpha= | 7.5 | deg
Re: | 16000000 |  |  | Cd Min: | 0.05328 | at alpha= | 20 | deg
Mach: | 0.1 |  |  | Cl=0 at alpha= | -4.1136 | deg
|  |  |  | @ Cl=0.1, Cd= | 0.005266
|  |  |  | @ Cl=0.4, Cd= | 0.005128
|  |  |  | @ Cl=0.6, Cd= | 0.0052987
alpha (deg) | Cl | Cd | Cm | Cl/Cd
-19 | -1.4178 | 0.01742 | -0.1418 | -81.3892
-18.5 | -1.4048 | 0.01642 | -0.1358 | -85.5542
-18 | -1.3871 | 0.01558 | -0.1298 | -89.0308
-17.5 | -1.3701 | 0.01489 | -0.1231 | -92.0148
-17 | -1.337 | 0.01422 | -0.1191 | -94.0225
-16.5 | -1.2989 | 0.01359 | -0.1159 | -95.5776
-16 | -1.2574 | 0.01296 | -0.1133 | -97.0216
-15.5 | -1.2154 | 0.01232 | -0.1106 | -98.6526
-15 | -1.171 | 0.0117 | -0.1084 | -100.0855
-14.5 | -1.1254 | 0.0111 | -0.1063 | -101.3874
-14 | -1.0778 | 0.01058 | -0.1044 | -101.8715
-13.5 | -1.0281 | 0.01013 | -0.1029 | -101.4906
-13 | -0.9774 | 0.00973 | -0.1016 | -100.4522
-12.5 | -0.9256 | 0.00934 | -0.1004 | -99.1006
-12 | -0.8742 | 0.00893 | -0.0991 | -97.8947
-11.5 | -0.8219 | 0.00851 | -0.098 | -96.5805
-11 | -0.7687 | 0.00819 | -0.0971 | -93.8584
-10.5 | -0.7142 | 0.0079 | -0.0963 | -90.4051
-10 | -0.6603 | 0.00758 | -0.0955 | -87.1108
-9.5 | -0.6057 | 0.00729 | -0.0948 | -83.0864
-9 | -0.5506 | 0.00708 | -0.0942 | -77.7684
-8.5 | -0.4954 | 0.00684 | -0.0936 | -72.4269
-8 | -0.44 | 0.00663 | -0.093 | -66.365
-7.5 | -0.3839 | 0.00646 | -0.0926 | -59.4272
-7 | -0.3275 | 0.00625 | -0.0923 | -52.4
-6.5 | -0.2713 | 0.00609 | -0.0919 | -44.5484
-6 | -0.2144 | 0.00594 | -0.0917 | -36.0943
-5.5 | -0.1581 | 0.0058 | -0.0914 | -27.2586
-5 | -0.1008 | 0.00567 | -0.0912 | -17.7778
-4.5 | -0.0442 | 0.00556 | -0.091 | -7.9496
-4 | 0.013 | 0.00542 | -0.0908 | 2.3985
-3.5 | 0.0696 | 0.00533 | -0.0906 | 13.0582
-3 | 0.1266 | 0.00521 | -0.0905 | 24.2994
-2.5 | 0.1832 | 0.00514 | -0.0903 | 35.642
-2 | 0.2392 | 0.00509 | -0.09 | 46.9941
-1.5 | 0.2948 | 0.00508 | -0.0896 | 58.0315
-1 | 0.349 | 0.0051 | -0.089 | 68.4314
-0.5 | 0.4036 | 0.00513 | -0.0885 | 78.6745
0 | 0.4572 | 0.00519 | -0.0878 | 88.0925
0.5 | 0.5112 | 0.00521 | -0.0873 | 98.119
1 | 0.5654 | 0.00526 | -0.0867 | 107.4905
1.5 | 0.619 | 0.00532 | -0.0861 | 116.3534
2 | 0.6706 | 0.00546 | -0.0851 | 122.8205
2.5 | 0.7231 | 0.00558 | -0.0843 | 129.5878
3 | 0.7759 | 0.00568 | -0.0836 | 136.6021
3.5 | 0.8281 | 0.00582 | -0.0827 | 142.2852
4 | 0.8791 | 0.00598 | -0.0817 | 147.0067
4.5 | 0.9283 | 0.00619 | -0.0803 | 149.9677
5 | 0.9768 | 0.00641 | -0.0788 | 152.3869
6 | 1.0583 | 0.00637 | -0.0727 | 166.1381
6.5 | 1.0963 | 0.0065 | -0.069 | 168.6615
7 | 1.1651 | 0.00682 | -0.0723 | 170.8358
7.5 | 1.2546 | 0.00733 | -0.0803 | 171.1596
8 | 1.3005 | 0.00781 | -0.0786 | 166.5173
8.5 | 1.3556 | 0.00831 | -0.079 | 163.1288
9 | 1.4086 | 0.00888 | -0.0791 | 158.6261
9.5 | 1.439 | 0.00933 | -0.0744 | 154.2337
10 | 1.4722 | 0.00994 | -0.0706 | 148.1087
10.5 | 1.5075 | 0.01058 | -0.0674 | 142.4858
11 | 1.5439 | 0.01124 | -0.0646 | 137.3577
11.5 | 1.5787 | 0.01204 | -0.0618 | 131.1213
12 | 1.6117 | 0.013 | -0.059 | 123.9769
12.5 | 1.6447 | 0.01402 | -0.0564 | 117.311
13 | 1.6767 | 0.01518 | -0.0539 | 110.4545
13.5 | 1.7053 | 0.01657 | -0.0513 | 102.9149
14 | 1.7327 | 0.01812 | -0.0487 | 95.6236
14.5 | 1.7593 | 0.01976 | -0.0462 | 89.0334
15 | 1.782 | 0.02171 | -0.0436 | 82.082
15.5 | 1.8028 | 0.02384 | -0.0411 | 75.6208
16 | 1.8222 | 0.02619 | -0.0386 | 69.5762
16.5 | 1.8417 | 0.02863 | -0.0365 | 64.3276
17 | 1.8583 | 0.0314 | -0.0344 | 59.1815
17.5 | 1.8735 | 0.03437 | -0.0325 | 54.5097
18 | 1.8884 | 0.0375 | -0.0308 | 50.3573
18.5 | 1.9024 | 0.0408 | -0.0294 | 46.6275
19 | 1.9119 | 0.04457 | -0.028 | 42.8966
19.5 | 1.9164 | 0.04897 | -0.0267 | 39.1342
20 | 1.9225 | 0.05328 | -0.0258 | 36.083

## 133. Re 16M Mach 0.25 (1)
BIGFOIL.COM POLAR EXPORT
GA 30U-615
GA 30U-615 |  |  |  | Cl Max: | 1.93 | at alpha= | 14.5 | deg
JavaFoil+Calcfoil stall+Eppler ext transition |  |  |  | L/D Max: | 145.123 | at alpha= | 8 | deg
Re: | 16000000 |  |  | Cd Min: | 0.00592 | at alpha= | -6 | deg
Mach: | 0.25 |  |  | Cl=0 at alpha= | -4.0317 | deg
|  |  |  | @ Cl=0.1, Cd= | 0.006145
|  |  |  | @ Cl=0.4, Cd= | 0.0063863
|  |  |  | @ Cl=0.6, Cd= | 0.00663
alpha (deg) | Cl | Cd | Cm | Cl/Cd
-16 | -0.581 | 0.10439 | -0.044 | -5.565
-15.5 | -0.607 | 0.09617 | -0.046 | -6.316
-15 | -0.631 | 0.08666 | -0.048 | -7.28
-14.5 | -0.649 | 0.07838 | -0.05 | -8.282
-14 | -0.663 | 0.07091 | -0.052 | -9.349
-13.5 | -0.673 | 0.06341 | -0.054 | -10.608
-13 | -0.678 | 0.05488 | -0.056 | -12.364
-12.5 | -0.686 | 0.04331 | -0.06 | -15.839
-12 | -0.691 | 0.03149 | -0.064 | -21.949
-11.5 | -0.712 | 0.01689 | -0.07 | -42.138
-11 | -0.713 | 0.01132 | -0.074 | -63.02
-10.5 | -0.693 | 0.00942 | -0.076 | -73.619
-10 | -0.658 | 0.00883 | -0.077 | -74.488
-9.5 | -0.618 | 0.0082 | -0.077 | -75.271
-9 | -0.573 | 0.00746 | -0.078 | -76.773
-8.5 | -0.524 | 0.00705 | -0.079 | -74.341
-8 | -0.472 | 0.00676 | -0.079 | -69.859
-7.5 | -0.418 | 0.00659 | -0.08 | -63.495
-7 | -0.362 | 0.00627 | -0.081 | -57.719
-6.5 | -0.304 | 0.00613 | -0.082 | -49.574
-6 | -0.244 | 0.00592 | -0.082 | -41.24
-5.5 | -0.183 | 0.00609 | -0.083 | -30.076
-5 | -0.121 | 0.00611 | -0.084 | -19.856
-4.5 | -0.059 | 0.00604 | -0.084 | -9.724
-4 | 0.004 | 0.00626 | -0.085 | 0.707
-3.5 | 0.068 | 0.00616 | -0.086 | 11.049
-3 | 0.132 | 0.00613 | -0.086 | 21.514
-2.5 | 0.196 | 0.00617 | -0.087 | 31.757
-2 | 0.26 | 0.00619 | -0.088 | 42.016
-1.5 | 0.324 | 0.00625 | -0.088 | 51.889
-1 | 0.388 | 0.00636 | -0.089 | 61.037
-0.5 | 0.452 | 0.0065 | -0.09 | 69.602
0 | 0.519 | 0.00656 | -0.09 | 79.123
0.5 | 0.584 | 0.0066 | -0.091 | 88.468
1 | 0.648 | 0.00672 | -0.092 | 96.417
1.5 | 0.711 | 0.00689 | -0.093 | 103.289
2 | 0.775 | 0.00712 | -0.093 | 108.906
2.5 | 0.839 | 0.00728 | -0.094 | 115.212
3 | 0.902 | 0.00743 | -0.095 | 121.44
3.5 | 0.966 | 0.00767 | -0.095 | 125.833
4 | 1.029 | 0.00798 | -0.096 | 128.964
4.5 | 1.091 | 0.00834 | -0.097 | 130.779
5 | 1.154 | 0.00872 | -0.097 | 132.349
5.5 | 1.215 | 0.00911 | -0.098 | 133.359
6 | 1.277 | 0.00908 | -0.099 | 140.554
6.5 | 1.337 | 0.00945 | -0.099 | 141.476
7 | 1.397 | 0.01038 | -0.1 | 134.612
7.5 | 1.456 | 0.01039 | -0.101 | 140.072
8 | 1.514 | 0.01043 | -0.102 | 145.123
8.5 | 1.57 | 0.01104 | -0.102 | 142.249
9 | 1.626 | 0.01152 | -0.103 | 141.13
9.5 | 1.679 | 0.01215 | -0.104 | 138.165
10 | 1.729 | 0.01291 | -0.104 | 133.984
10.5 | 1.777 | 0.01357 | -0.105 | 130.959
11 | 1.822 | 0.01424 | -0.106 | 127.917
11.5 | 1.823 | 0.01643 | -0.104 | 110.985
12 | 1.854 | 0.01763 | -0.104 | 105.175
12.5 | 1.879 | 0.01901 | -0.104 | 98.843
13 | 1.9 | 0.0204 | -0.104 | 93.133
13.5 | 1.915 | 0.02186 | -0.105 | 87.615
14 | 1.924 | 0.02366 | -0.105 | 81.345
14.5 | 1.93 | 0.02528 | -0.105 | 76.339
15 | 1.93 | 0.02732 | -0.105 | 70.659
15.5 | 1.924 | 0.02948 | -0.105 | 65.27
16 | 1.912 | 0.03188 | -0.106 | 59.979
16.5 | 1.894 | 0.03459 | -0.106 | 54.741
17 | 1.862 | 0.03752 | -0.106 | 49.63
17.5 | 1.816 | 0.04074 | -0.106 | 44.573
18 | 1.762 | 0.04444 | -0.106 | 39.648
18.5 | 1.7 | 0.04855 | -0.106 | 35.016
19 | 1.631 | 0.05294 | -0.106 | 30.814
19.5 | 1.555 | 0.05849 | -0.105 | 26.588

## 134. Re 16M Mach 0.25 (2)
BIGFOIL.COM POLAR EXPORT
GA 30U-615
GA 30U-615 |  |  |  | Cl Max: | 1.1102 | at alpha= | 6.5 | deg
XFOIL ncrit=9 |  |  |  | L/D Max: | 167.199 | at alpha= | 6.5 | deg
Re: | 16000000 |  |  | Cd Min: | 0.13425 | at alpha= | -20 | deg
Mach: | 0.25 |  |  | Cl=0 at alpha= | -4.1072 | deg
|  |  |  | @ Cl=0.1, Cd= | 0.0053176
|  |  |  | @ Cl=0.4, Cd= | 0.005158
|  |  |  | @ Cl=0.6, Cd= | 0.0053078
alpha (deg) | Cl | Cd | Cm | Cl/Cd
-20 | -0.7577 | 0.13425 | -0.0617 | -5.6439
-18.5 | -1.2991 | 0.0286 | -0.1658 | -45.4231
-18 | -1.3108 | 0.02257 | -0.1686 | -58.0771
-17.5 | -1.3161 | 0.01976 | -0.1635 | -66.6043
-17 | -1.312 | 0.01791 | -0.1568 | -73.2552
-16.5 | -1.302 | 0.01655 | -0.149 | -78.6707
-16 | -1.2875 | 0.01551 | -0.1407 | -83.011
-15.5 | -1.2591 | 0.01461 | -0.1343 | -86.1807
-15 | -1.2184 | 0.01374 | -0.1296 | -88.6754
-14.5 | -1.1738 | 0.01295 | -0.1256 | -90.6409
-14 | -1.1254 | 0.01225 | -0.1221 | -91.8694
-13.5 | -1.0771 | 0.01149 | -0.1186 | -93.7424
-13 | -1.0263 | 0.0108 | -0.1156 | -95.0278
-12.5 | -0.9734 | 0.0102 | -0.113 | -95.4314
-12 | -0.9187 | 0.0097 | -0.1106 | -94.7113
-11.5 | -0.8625 | 0.00925 | -0.1087 | -93.2432
-11 | -0.8067 | 0.00881 | -0.1067 | -91.5664
-10.5 | -0.7501 | 0.00835 | -0.105 | -89.8323
-10 | -0.6928 | 0.008 | -0.1034 | -86.6
-9.5 | -0.6345 | 0.00767 | -0.1021 | -82.7249
-9 | -0.5772 | 0.00735 | -0.1008 | -78.5306
-8.5 | -0.5187 | 0.00709 | -0.0997 | -73.1594
-8 | -0.4602 | 0.00685 | -0.0987 | -67.1825
-7.5 | -0.402 | 0.00662 | -0.0977 | -60.7251
-7 | -0.3424 | 0.00641 | -0.0971 | -53.4165
-6.5 | -0.2838 | 0.00621 | -0.0963 | -45.7005
-6 | -0.2241 | 0.00603 | -0.0958 | -37.1642
-5.5 | -0.1653 | 0.00589 | -0.0953 | -28.0645
-5 | -0.1057 | 0.00574 | -0.0949 | -18.4146
-4.5 | -0.0469 | 0.00561 | -0.0944 | -8.3601
-4 | 0.0128 | 0.00547 | -0.0942 | 2.34
-3.5 | 0.0715 | 0.00538 | -0.0938 | 13.29
-3 | 0.1309 | 0.00525 | -0.0936 | 24.9333
-2.5 | 0.1893 | 0.00517 | -0.0932 | 36.6151
-2 | 0.2474 | 0.00512 | -0.0929 | 48.3203
-1.5 | 0.3047 | 0.0051 | -0.0924 | 59.7451
-1 | 0.3607 | 0.00513 | -0.0917 | 70.3119
-0.5 | 0.4169 | 0.00517 | -0.091 | 80.6383
0 | 0.4722 | 0.00522 | -0.0902 | 90.4598
0.5 | 0.5278 | 0.00525 | -0.0895 | 100.5333
1 | 0.5836 | 0.00529 | -0.0889 | 110.3214
1.5 | 0.6388 | 0.00535 | -0.0881 | 119.4019
2 | 0.6916 | 0.00551 | -0.0869 | 125.5172
2.5 | 0.7453 | 0.00564 | -0.0858 | 132.1454
3 | 0.7995 | 0.00576 | -0.0849 | 138.8021
3.5 | 0.8522 | 0.00592 | -0.0837 | 143.9527
4 | 0.9047 | 0.00607 | -0.0824 | 149.0445
4.5 | 0.9556 | 0.00626 | -0.0808 | 152.6518
5 | 1.0038 | 0.00652 | -0.0787 | 153.9571
5.5 | 1.0502 | 0.00675 | -0.0763 | 155.5852
6 | 1.083 | 0.00653 | -0.071 | 165.8499
6.5 | 1.1102 | 0.00664 | -0.0644 | 167.1988

## 135. Re 16M Mach 0.50 (1)
BIGFOIL.COM POLAR EXPORT
GA 30U-615
GA 30U-615 |  |  |  | Cl Max: | 1.774 | at alpha= | 10.5 | deg
JavaFoil+Calcfoil stall+Eppler ext transition |  |  |  | L/D Max: | 130.216 | at alpha= | 5.5 | deg
Re: | 16000000 |  |  | Cd Min: | 0.00618 | at alpha= | -3.5 | deg
Mach: | 0.5 |  |  | Cl=0 at alpha= | -4.0357 | deg
|  |  |  | @ Cl=0.1, Cd= | 0.0062882
|  |  |  | @ Cl=0.4, Cd= | 0.0068025
|  |  |  | @ Cl=0.6, Cd= | 0.00702
alpha (deg) | Cl | Cd | Cm | Cl/Cd
-20 | -0.917 | 0.18212 | -0.046 | -5.037
-19.5 | -0.889 | 0.17267 | -0.046 | -5.148
-19 | -0.86 | 0.16937 | -0.046 | -5.078
-18.5 | -0.831 | 0.16499 | -0.045 | -5.037
-18 | -0.803 | 0.16172 | -0.045 | -4.963
-17.5 | -0.774 | 0.1552 | -0.045 | -4.99
-17 | -0.746 | 0.13789 | -0.046 | -5.413
-16.5 | -0.719 | 0.13104 | -0.046 | -5.484
-16 | -0.693 | 0.11552 | -0.048 | -5.999
-15.5 | -0.665 | 0.10847 | -0.049 | -6.132
-15 | -0.636 | 0.10284 | -0.049 | -6.188
-14.5 | -0.607 | 0.09924 | -0.049 | -6.116
-14 | -0.577 | 0.09551 | -0.048 | -6.044
-13.5 | -0.548 | 0.09154 | -0.048 | -5.985
-13 | -0.518 | 0.08832 | -0.047 | -5.868
-12.5 | -0.489 | 0.08639 | -0.046 | -5.655
-12 | -0.46 | 0.08216 | -0.046 | -5.597
-11.5 | -0.432 | 0.07991 | -0.048 | -5.408
-11 | -0.405 | 0.07188 | -0.05 | -5.628
-10.5 | -0.376 | 0.06673 | -0.051 | -5.634
-10 | -0.349 | 0.05951 | -0.054 | -5.866
-9.5 | -0.324 | 0.05046 | -0.059 | -6.416
-9 | -0.288 | 0.05897 | -0.048 | -4.879
-8.5 | -0.266 | 0.04421 | -0.061 | -6.012
-8 | -0.364 | 0.03169 | -0.07 | -11.498
-7.5 | -0.413 | 0.00927 | -0.089 | -44.566
-7 | -0.375 | 0.00756 | -0.09 | -49.632
-6.5 | -0.324 | 0.00723 | -0.091 | -44.76
-6 | -0.265 | 0.0068 | -0.092 | -38.891
-5.5 | -0.201 | 0.00638 | -0.093 | -31.457
-5 | -0.134 | 0.0062 | -0.093 | -21.557
-4.5 | -0.065 | 0.00645 | -0.094 | -10.093
-4 | 0.005 | 0.00628 | -0.095 | 0.782
-3.5 | 0.076 | 0.00618 | -0.096 | 12.239
-3 | 0.147 | 0.0065 | -0.096 | 22.622
-2.5 | 0.219 | 0.00654 | -0.097 | 33.436
-2 | 0.29 | 0.00673 | -0.098 | 43.125
-1.5 | 0.362 | 0.00666 | -0.099 | 54.408
-1 | 0.434 | 0.00693 | -0.1 | 62.527
-0.5 | 0.505 | 0.00698 | -0.1 | 72.336
0 | 0.58 | 0.00697 | -0.101 | 83.265
0.5 | 0.652 | 0.00715 | -0.102 | 91.155
1 | 0.723 | 0.00731 | -0.103 | 98.869
1.5 | 0.794 | 0.00749 | -0.103 | 106.007
2 | 0.865 | 0.00787 | -0.104 | 109.945
2.5 | 0.936 | 0.00811 | -0.105 | 115.386
3 | 1.006 | 0.00843 | -0.106 | 119.338
3.5 | 1.077 | 0.00872 | -0.107 | 123.539
4 | 1.146 | 0.00921 | -0.107 | 124.496
4.5 | 1.215 | 0.00981 | -0.108 | 123.883
5 | 1.284 | 0.01036 | -0.109 | 123.876
5.5 | 1.351 | 0.01038 | -0.11 | 130.216
6 | 1.417 | 0.01091 | -0.11 | 129.86
6.5 | 1.482 | 0.01154 | -0.111 | 128.433
7 | 1.546 | 0.01241 | -0.112 | 124.521
7.5 | 1.606 | 0.01319 | -0.113 | 121.717
8 | 1.646 | 0.01451 | -0.112 | 113.444
8.5 | 1.678 | 0.01606 | -0.111 | 104.489
9 | 1.721 | 0.01742 | -0.112 | 98.749
9.5 | 1.753 | 0.01903 | -0.112 | 92.162
10 | 1.773 | 0.02079 | -0.112 | 85.242
10.5 | 1.774 | 0.0232 | -0.112 | 76.495
11 | 1.756 | 0.02644 | -0.112 | 66.399
11.5 | 1.69 | 0.02995 | -0.112 | 56.422
12 | 1.489 | 0.03543 | -0.112 | 42.035
12.5 | 1.091 | 0.04407 | -0.11 | 24.751
13 | 1.114 | 0.04909 | -0.11 | 22.69
13.5 | 1.127 | 0.05736 | -0.108 | 19.647
14 | 1.154 | 0.06175 | -0.108 | 18.696
14.5 | 1.179 | 0.06797 | -0.107 | 17.341
15 | 1.175 | 0.08745 | -0.102 | 13.437
15.5 | 1.127 | 0.15432 | -0.078 | 7.305

## 136. Re 16M Mach 0.50 (2)
BIGFOIL.COM POLAR EXPORT
GA 30U-615
GA 30U-615 |  |  |  | Cl Max: | 1.8307 | at alpha= | 16.5 | deg
XFOIL ncrit=9 |  |  |  | L/D Max: | 152.36 | at alpha= | 4.5 | deg
Re: | 16000000 |  |  | Cd Min: | 0.14146 | at alpha= | 20 | deg
Mach: | 0.5 |  |  | Cl=0 at alpha= | -4.0697 | deg
|  |  |  | @ Cl=0.1, Cd= | 0.0055706
|  |  |  | @ Cl=0.4, Cd= | 0.005297
|  |  |  | @ Cl=0.6, Cd= | 0.0054403
alpha (deg) | Cl | Cd | Cm | Cl/Cd
-7.5 | -0.4923 | 0.0076 | -0.1255 | -64.7763
-7 | -0.4196 | 0.0072 | -0.1219 | -58.2778
-6.5 | -0.3463 | 0.00683 | -0.1189 | -50.7028
-6 | -0.274 | 0.00656 | -0.1164 | -41.7683
-5.5 | -0.2021 | 0.0063 | -0.1143 | -32.0794
-5 | -0.1309 | 0.00609 | -0.1125 | -21.4943
-4.5 | -0.0605 | 0.0059 | -0.1109 | -10.2542
-4 | 0.0098 | 0.00575 | -0.1097 | 1.7043
-3.5 | 0.0791 | 0.00561 | -0.1085 | 14.0998
-3 | 0.148 | 0.00548 | -0.1075 | 27.0073
-2.5 | 0.2162 | 0.00535 | -0.1066 | 40.4112
-2 | 0.2829 | 0.00527 | -0.1056 | 53.6812
-1.5 | 0.3488 | 0.00524 | -0.1045 | 66.5649
-1 | 0.4117 | 0.00531 | -0.103 | 77.533
-0.5 | 0.4748 | 0.00536 | -0.1016 | 88.5821
0 | 0.5369 | 0.00541 | -0.1001 | 99.2421
0.5 | 0.5997 | 0.00544 | -0.0988 | 110.239
1 | 0.6621 | 0.00551 | -0.0973 | 120.1633
1.5 | 0.7211 | 0.00565 | -0.0953 | 127.6283
2.5 | 0.8386 | 0.00592 | -0.0909 | 141.6554
3 | 0.8928 | 0.00614 | -0.0877 | 145.4072
3.5 | 0.9463 | 0.00636 | -0.0843 | 148.7893
4 | 0.9893 | 0.00653 | -0.0787 | 151.5008
4.5 | 1.033 | 0.00678 | -0.0733 | 152.3599
5 | 1.0767 | 0.00712 | -0.0678 | 151.2219
6 | 1.1481 | 0.0081 | -0.0545 | 141.7407
6.5 | 1.156 | 0.00822 | -0.0429 | 140.6326
8.5 | 1.4875 | 0.01333 | -0.0568 | 111.5904
9 | 1.5302 | 0.01492 | -0.0527 | 102.5603
9.5 | 1.5644 | 0.01701 | -0.0481 | 91.9694
10 | 1.5935 | 0.01944 | -0.0432 | 81.9702
10.5 | 1.6239 | 0.02196 | -0.0386 | 73.9481
11 | 1.6554 | 0.0246 | -0.0343 | 67.2927
11.5 | 1.6875 | 0.02733 | -0.0302 | 61.7453
12 | 1.7179 | 0.03033 | -0.0262 | 56.6403
12.5 | 1.7416 | 0.03387 | -0.0222 | 51.4201
13 | 1.764 | 0.03768 | -0.0184 | 46.8153
13.5 | 1.7866 | 0.04159 | -0.0148 | 42.9574
14 | 1.8032 | 0.04607 | -0.0114 | 39.1404
14.5 | 1.8123 | 0.05125 | -0.0084 | 35.362
15.5 | 1.8281 | 0.06233 | -0.0034 | 29.3294
16 | 1.8284 | 0.06878 | -0.0017 | 26.5833
16.5 | 1.8307 | 0.07524 | -0.0003 | 24.3315
17 | 1.8212 | 0.08287 | 0.0001 | 21.9766
17.5 | 1.8082 | 0.09103 | -0.0002 | 19.8638
18 | 1.7932 | 0.09953 | -0.0012 | 18.0167
18.5 | 1.7672 | 0.10932 | -0.0035 | 16.1654
19 | 1.7386 | 0.11959 | -0.0069 | 14.538
19.5 | 1.7109 | 0.13012 | -0.0111 | 13.1486
20 | 1.6786 | 0.14146 | -0.0167 | 11.8663

## 137. Re 18M Mach 0.00 (1)
BIGFOIL.COM POLAR EXPORT
GA 30U-615
GA 30U-615 |  |  |  | Cl Max: | 2.006 | at alpha= | 16.5 | deg
JavaFoil+Calcfoil stall+Eppler ext transition |  |  |  | L/D Max: | 149.69 | at alpha= | 8.5 | deg
Re: | 18000000 |  |  | Cd Min: | 0.00586 | at alpha= | -6.5 | deg
Mach: | 0 |  |  | Cl=0 at alpha= | -4.0328 | deg
|  |  |  | @ Cl=0.1, Cd= | 0.006011
|  |  |  | @ Cl=0.4, Cd= | 0.00634
|  |  |  | @ Cl=0.6, Cd= | 0.0064582
alpha (deg) | Cl | Cd | Cm | Cl/Cd
-17.5 | -0.798 | 0.09633 | -0.047 | -8.284
-17 | -0.801 | 0.09147 | -0.048 | -8.758
-16.5 | -0.81 | 0.07953 | -0.05 | -10.181
-16 | -0.81 | 0.07415 | -0.051 | -10.924
-15.5 | -0.813 | 0.06543 | -0.053 | -12.419
-15 | -0.811 | 0.05826 | -0.054 | -13.915
-14.5 | -0.808 | 0.05095 | -0.056 | -15.85
-14 | -0.809 | 0.04036 | -0.059 | -20.044
-13.5 | -0.802 | 0.03352 | -0.061 | -23.919
-13 | -0.82 | 0.01843 | -0.066 | -44.465
-12.5 | -0.823 | 0.01195 | -0.07 | -68.843
-12 | -0.808 | 0.01012 | -0.072 | -79.86
-11.5 | -0.778 | 0.00901 | -0.073 | -86.315
-11 | -0.742 | 0.00893 | -0.073 | -83.121
-10.5 | -0.703 | 0.00838 | -0.074 | -83.932
-10 | -0.661 | 0.00756 | -0.074 | -87.373
-9.5 | -0.616 | 0.00748 | -0.075 | -82.336
-9 | -0.567 | 0.00713 | -0.076 | -79.601
-8.5 | -0.517 | 0.00682 | -0.076 | -75.797
-8 | -0.464 | 0.00649 | -0.077 | -71.539
-7.5 | -0.41 | 0.00677 | -0.078 | -60.468
-7 | -0.354 | 0.00606 | -0.078 | -58.375
-6.5 | -0.296 | 0.00586 | -0.079 | -50.532
-6 | -0.238 | 0.00607 | -0.08 | -39.135
-5.5 | -0.178 | 0.00603 | -0.08 | -29.561
-5 | -0.118 | 0.00596 | -0.081 | -19.765
-4.5 | -0.057 | 0.00588 | -0.082 | -9.692
-4 | 0.004 | 0.00604 | -0.082 | 0.711
-3.5 | 0.066 | 0.006 | -0.083 | 10.987
-3 | 0.128 | 0.00602 | -0.084 | 21.246
-2.5 | 0.19 | 0.00606 | -0.084 | 31.319
-2 | 0.252 | 0.00613 | -0.085 | 41.092
-1.5 | 0.314 | 0.0062 | -0.086 | 50.697
-1 | 0.376 | 0.00634 | -0.086 | 59.283
-0.5 | 0.438 | 0.00634 | -0.087 | 69.032
0 | 0.503 | 0.00643 | -0.088 | 78.246
0.5 | 0.565 | 0.00643 | -0.088 | 87.922
1 | 0.627 | 0.00648 | -0.089 | 96.806
1.5 | 0.689 | 0.00667 | -0.09 | 103.348
2 | 0.751 | 0.00689 | -0.09 | 109.025
2.5 | 0.813 | 0.00701 | -0.091 | 115.973
3 | 0.874 | 0.00716 | -0.092 | 122.014
3.5 | 0.936 | 0.00733 | -0.092 | 127.546
4 | 0.997 | 0.00768 | -0.093 | 129.749
4.5 | 1.057 | 0.00798 | -0.094 | 132.535
5 | 1.118 | 0.00833 | -0.094 | 134.198
5.5 | 1.178 | 0.00831 | -0.095 | 141.719
6 | 1.238 | 0.0087 | -0.096 | 142.339
6.5 | 1.297 | 0.00888 | -0.096 | 145.972
7 | 1.356 | 0.00935 | -0.097 | 144.958
7.5 | 1.413 | 0.00973 | -0.098 | 145.274
8 | 1.47 | 0.01014 | -0.098 | 145.008
8.5 | 1.526 | 0.01019 | -0.099 | 149.69
9 | 1.581 | 0.01077 | -0.1 | 146.761
9.5 | 1.634 | 0.01125 | -0.1 | 145.307
10 | 1.685 | 0.01165 | -0.101 | 144.659
10.5 | 1.734 | 0.0122 | -0.102 | 142.116
11 | 1.782 | 0.0128 | -0.102 | 139.25
11.5 | 1.827 | 0.01364 | -0.103 | 133.961
12 | 1.869 | 0.01435 | -0.103 | 130.269
12.5 | 1.868 | 0.01634 | -0.102 | 114.332
13 | 1.897 | 0.01735 | -0.102 | 109.333
13.5 | 1.924 | 0.01841 | -0.102 | 104.499
14 | 1.946 | 0.01959 | -0.103 | 99.354
14.5 | 1.966 | 0.02081 | -0.103 | 94.462
15 | 1.98 | 0.02239 | -0.103 | 88.454
15.5 | 1.991 | 0.02406 | -0.103 | 82.746
16 | 2 | 0.0258 | -0.103 | 77.524
16.5 | 2.006 | 0.02748 | -0.104 | 73.022
17 | 2.004 | 0.02942 | -0.104 | 68.12
17.5 | 1.994 | 0.03144 | -0.104 | 63.427
18 | 1.98 | 0.03366 | -0.104 | 58.818
18.5 | 1.961 | 0.03604 | -0.105 | 54.399
19 | 1.938 | 0.03849 | -0.105 | 50.358
19.5 | 1.912 | 0.04123 | -0.105 | 46.375
20 | 1.882 | 0.04429 | -0.105 | 42.487

## 138. Re 18M Mach 0.00 (2)
BIGFOIL.COM POLAR EXPORT
GA 30U-615
GA 30U-615 |  |  |  | Cl Max: | 1.1305 | at alpha= | 7 | deg
XFOIL ncrit=9 |  |  |  | L/D Max: | 169.237 | at alpha= | 7 | deg
Re: | 18000000 |  |  | Cd Min: | 0.01689 | at alpha= | -19.5 | deg
Mach: | 0 |  |  | Cl=0 at alpha= | -4.1083 | deg
|  |  |  | @ Cl=0.1, Cd= | 0.0051959
|  |  |  | @ Cl=0.4, Cd= | 0.00513
|  |  |  | @ Cl=0.6, Cd= | 0.0053105
alpha (deg) | Cl | Cd | Cm | Cl/Cd
-19.5 | -1.4538 | 0.01689 | -0.138 | -86.0746
-19 | -1.4414 | 0.01604 | -0.132 | -89.8628
-18.5 | -1.424 | 0.01526 | -0.1262 | -93.3159
-18 | -1.4065 | 0.01464 | -0.1198 | -96.0724
-17.5 | -1.374 | 0.01401 | -0.1161 | -98.0728
-17 | -1.3364 | 0.01341 | -0.1132 | -99.657
-16.5 | -1.2958 | 0.01284 | -0.1107 | -100.919
-16 | -1.2536 | 0.01227 | -0.1085 | -102.1679
-15.5 | -1.2103 | 0.01171 | -0.1063 | -103.3561
-15 | -1.165 | 0.01115 | -0.1045 | -104.4843
-14.5 | -1.1195 | 0.01061 | -0.1027 | -105.5137
-14 | -1.0711 | 0.01014 | -0.1013 | -105.6312
-13.5 | -1.0218 | 0.00975 | -0.1 | -104.8
-13 | -0.9708 | 0.00937 | -0.099 | -103.6073
-12.5 | -0.9198 | 0.00901 | -0.0979 | -102.0866
-12 | -0.8683 | 0.00863 | -0.0969 | -100.6141
-11.5 | -0.8165 | 0.00825 | -0.096 | -98.9697
-11 | -0.7635 | 0.00795 | -0.0952 | -96.0377
-10.5 | -0.7095 | 0.00767 | -0.0946 | -92.5033
-10 | -0.6561 | 0.00739 | -0.0939 | -88.7821
-9.5 | -0.6019 | 0.00711 | -0.0934 | -84.6554
-9 | -0.5472 | 0.00691 | -0.0929 | -79.1896
-8.5 | -0.4927 | 0.00671 | -0.0923 | -73.4277
-8 | -0.4376 | 0.00649 | -0.0919 | -67.4268
-7.5 | -0.3817 | 0.00631 | -0.0916 | -60.4913
-7 | -0.3258 | 0.00614 | -0.0913 | -53.0619
-6.5 | -0.2699 | 0.00597 | -0.091 | -45.2094
-6 | -0.2136 | 0.00584 | -0.0908 | -36.5753
-5.5 | -0.1573 | 0.00569 | -0.0906 | -27.645
-5 | -0.1008 | 0.00559 | -0.0904 | -18.0322
-4.5 | -0.0441 | 0.00545 | -0.0903 | -8.0917
-4 | 0.0122 | 0.00535 | -0.0901 | 2.2804
-3.5 | 0.0691 | 0.00524 | -0.09 | 13.187
-3 | 0.1251 | 0.00516 | -0.0898 | 24.2442
-2.5 | 0.1811 | 0.0051 | -0.0896 | 35.5098
-2 | 0.2367 | 0.00507 | -0.0893 | 46.6864
-1.5 | 0.2916 | 0.00507 | -0.0889 | 57.5148
-1 | 0.3456 | 0.00511 | -0.0883 | 67.6321
-0.5 | 0.4001 | 0.00513 | -0.0879 | 77.9922
0 | 0.4541 | 0.00515 | -0.0874 | 88.1748
0.5 | 0.5077 | 0.00519 | -0.0868 | 97.8227
1 | 0.5613 | 0.00526 | -0.0862 | 106.711
1.5 | 0.6149 | 0.00533 | -0.0856 | 115.3659
2 | 0.6664 | 0.00547 | -0.0847 | 121.8282
2.5 | 0.719 | 0.00557 | -0.084 | 129.0844
3 | 0.7714 | 0.00567 | -0.0833 | 136.0494
3.5 | 0.8236 | 0.0058 | -0.0825 | 142
4 | 0.8749 | 0.00594 | -0.0816 | 147.2896
4.5 | 0.9236 | 0.00617 | -0.0802 | 149.6921
5 | 0.9717 | 0.00641 | -0.0788 | 151.5913
5.5 | 1.02 | 0.00659 | -0.0773 | 154.78
6 | 1.0573 | 0.00646 | -0.0737 | 163.6687
6.5 | 1.0964 | 0.00656 | -0.0704 | 167.1341
7 | 1.1305 | 0.00668 | -0.066 | 169.2365

## 139. Re 18M Mach 0.10 (1)
BIGFOIL.COM POLAR EXPORT
GA 30U-615
GA 30U-615 |  |  |  | Cl Max: | 1.995 | at alpha= | 16.5 | deg
JavaFoil+Calcfoil stall+Eppler ext transition |  |  |  | L/D Max: | 149.092 | at alpha= | 8.5 | deg
Re: | 18000000 |  |  | Cd Min: | 0.00586 | at alpha= | -4.5 | deg
Mach: | 0.1 |  |  | Cl=0 at alpha= | -4.0328 | deg
|  |  |  | @ Cl=0.1, Cd= | 0.0060761
|  |  |  | @ Cl=0.4, Cd= | 0.0062832
|  |  |  | @ Cl=0.6, Cd= | 0.0064858
alpha (deg) | Cl | Cd | Cm | Cl/Cd
-17.5 | -0.764 | 0.10196 | -0.046 | -7.488
-17 | -0.771 | 0.09596 | -0.047 | -8.031
-16.5 | -0.778 | 0.08802 | -0.048 | -8.837
-16 | -0.785 | 0.07835 | -0.05 | -10.015
-15.5 | -0.789 | 0.06956 | -0.052 | -11.349
-15 | -0.791 | 0.0619 | -0.054 | -12.771
-14.5 | -0.789 | 0.05477 | -0.055 | -14.405
-14 | -0.792 | 0.04387 | -0.058 | -18.057
-13.5 | -0.786 | 0.03687 | -0.06 | -21.327
-13 | -0.781 | 0.02943 | -0.063 | -26.53
-12.5 | -0.811 | 0.01305 | -0.069 | -62.174
-12 | -0.798 | 0.01074 | -0.071 | -74.286
-11.5 | -0.775 | 0.00956 | -0.073 | -81.135
-11 | -0.741 | 0.00909 | -0.074 | -81.524
-10.5 | -0.703 | 0.00854 | -0.074 | -82.229
-10 | -0.661 | 0.00763 | -0.075 | -86.661
-9.5 | -0.617 | 0.00724 | -0.075 | -85.196
-9 | -0.569 | 0.0072 | -0.076 | -78.967
-8.5 | -0.518 | 0.00689 | -0.077 | -75.165
-8 | -0.465 | 0.00647 | -0.077 | -71.999
-7.5 | -0.411 | 0.00686 | -0.078 | -59.883
-7 | -0.355 | 0.00613 | -0.079 | -57.901
-6.5 | -0.297 | 0.00588 | -0.079 | -50.566
-6 | -0.239 | 0.00606 | -0.08 | -39.412
-5.5 | -0.179 | 0.006 | -0.081 | -29.814
-5 | -0.118 | 0.00594 | -0.081 | -19.938
-4.5 | -0.057 | 0.00586 | -0.082 | -9.769
-4 | 0.004 | 0.00606 | -0.083 | 0.712
-3.5 | 0.066 | 0.00612 | -0.083 | 10.823
-3 | 0.128 | 0.00604 | -0.084 | 21.253
-2.5 | 0.191 | 0.00606 | -0.085 | 31.48
-2 | 0.253 | 0.00614 | -0.085 | 41.245
-1.5 | 0.316 | 0.0062 | -0.086 | 50.963
-1 | 0.378 | 0.00623 | -0.087 | 60.647
-0.5 | 0.44 | 0.00638 | -0.087 | 69.001
0 | 0.506 | 0.00641 | -0.088 | 78.915
0.5 | 0.568 | 0.00646 | -0.089 | 87.921
1 | 0.63 | 0.00651 | -0.089 | 96.789
1.5 | 0.693 | 0.00665 | -0.09 | 104.129
2 | 0.755 | 0.00693 | -0.091 | 108.945
2.5 | 0.817 | 0.00706 | -0.091 | 115.741
3 | 0.878 | 0.00721 | -0.092 | 121.881
3.5 | 0.94 | 0.00738 | -0.093 | 127.415
4 | 1.002 | 0.00773 | -0.093 | 129.531
4.5 | 1.063 | 0.00804 | -0.094 | 132.247
5 | 1.123 | 0.00839 | -0.095 | 133.868
5.5 | 1.184 | 0.00835 | -0.095 | 141.712
6 | 1.244 | 0.0087 | -0.096 | 142.989
6.5 | 1.303 | 0.00898 | -0.097 | 145.064
7 | 1.362 | 0.0094 | -0.097 | 144.963
7.5 | 1.42 | 0.00983 | -0.098 | 144.447
8 | 1.477 | 0.01024 | -0.099 | 144.208
8.5 | 1.533 | 0.01028 | -0.1 | 149.092
9 | 1.588 | 0.01089 | -0.1 | 145.887
9.5 | 1.641 | 0.01124 | -0.101 | 146
10 | 1.692 | 0.01177 | -0.102 | 143.743
10.5 | 1.741 | 0.01234 | -0.102 | 141.155
11 | 1.788 | 0.01297 | -0.103 | 137.909
11.5 | 1.833 | 0.01379 | -0.103 | 132.872
12 | 1.875 | 0.01444 | -0.104 | 129.831
12.5 | 1.871 | 0.01664 | -0.102 | 112.422
13 | 1.899 | 0.0177 | -0.102 | 107.289
13.5 | 1.924 | 0.01887 | -0.103 | 101.998
14 | 1.945 | 0.02011 | -0.103 | 96.75
14.5 | 1.963 | 0.0214 | -0.103 | 91.705
15 | 1.976 | 0.02297 | -0.103 | 85.992
15.5 | 1.984 | 0.02476 | -0.103 | 80.156
16 | 1.992 | 0.02649 | -0.104 | 75.181
16.5 | 1.995 | 0.02837 | -0.104 | 70.315
17 | 1.99 | 0.0303 | -0.104 | 65.667
17.5 | 1.976 | 0.03243 | -0.104 | 60.937
18 | 1.957 | 0.03481 | -0.105 | 56.229
18.5 | 1.934 | 0.03713 | -0.105 | 52.089
19 | 1.907 | 0.03995 | -0.105 | 47.717
19.5 | 1.875 | 0.0431 | -0.105 | 43.5
20 | 1.84 | 0.04615 | -0.105 | 39.865

## 140. Re 18M Mach 0.10 (2)
BIGFOIL.COM POLAR EXPORT
GA 30U-615
GA 30U-615 |  |  |  | Cl Max: | 1.1315 | at alpha= | 7 | deg
XFOIL ncrit=9 |  |  |  | L/D Max: | 169.133 | at alpha= | 7 | deg
Re: | 18000000 |  |  | Cd Min: | 0.01797 | at alpha= | -19.5 | deg
Mach: | 0.1 |  |  | Cl=0 at alpha= | -4.1069 | deg
|  |  |  | @ Cl=0.1, Cd= | 0.0052022
|  |  |  | @ Cl=0.4, Cd= | 0.0051391
|  |  |  | @ Cl=0.6, Cd= | 0.005306
alpha (deg) | Cl | Cd | Cm | Cl/Cd
-19.5 | -1.4416 | 0.01797 | -0.1464 | -80.2226
-19 | -1.4343 | 0.01692 | -0.1399 | -84.7695
-18.5 | -1.419 | 0.01598 | -0.134 | -88.7985
-18 | -1.4022 | 0.01516 | -0.1276 | -92.4934
-17.5 | -1.3813 | 0.0145 | -0.1215 | -95.2621
-17 | -1.3456 | 0.01384 | -0.118 | -97.2254
-16.5 | -1.3059 | 0.01322 | -0.115 | -98.7821
-16 | -1.2635 | 0.01264 | -0.1124 | -99.9604
-15.5 | -1.2196 | 0.01208 | -0.1101 | -100.9603
-15 | -1.1743 | 0.01149 | -0.1079 | -102.2019
-14.5 | -1.1285 | 0.01093 | -0.1058 | -103.2479
-14 | -1.0806 | 0.01037 | -0.1041 | -104.2044
-13.5 | -1.0315 | 0.00992 | -0.1024 | -103.9819
-13 | -0.9801 | 0.00951 | -0.1012 | -103.0599
-12.5 | -0.9283 | 0.00915 | -0.1 | -101.4536
-12 | -0.8759 | 0.00877 | -0.0989 | -99.8746
-11.5 | -0.8237 | 0.00837 | -0.0978 | -98.411
-11 | -0.7705 | 0.00803 | -0.0968 | -95.9527
-10.5 | -0.7159 | 0.00774 | -0.0961 | -92.4935
-10 | -0.6616 | 0.00747 | -0.0953 | -88.5676
-9.5 | -0.6072 | 0.00716 | -0.0946 | -84.8045
-9 | -0.5519 | 0.00694 | -0.094 | -79.5245
-8.5 | -0.4967 | 0.00675 | -0.0934 | -73.5852
-8 | -0.4413 | 0.00652 | -0.0928 | -67.684
-7.5 | -0.3849 | 0.00634 | -0.0925 | -60.7098
-7 | -0.3284 | 0.00617 | -0.0921 | -53.2253
-6.5 | -0.2721 | 0.00599 | -0.0918 | -45.4257
-6 | -0.2153 | 0.00586 | -0.0915 | -36.7406
-5.5 | -0.1585 | 0.0057 | -0.0913 | -27.807
-5 | -0.1017 | 0.0056 | -0.0911 | -18.1607
-4.5 | -0.0445 | 0.00546 | -0.0909 | -8.1502
-4 | 0.0121 | 0.00536 | -0.0907 | 2.2575
-3.5 | 0.0695 | 0.00524 | -0.0906 | 13.2634
-3 | 0.1259 | 0.00517 | -0.0904 | 24.352
-2.5 | 0.1822 | 0.0051 | -0.0901 | 35.7255
-2 | 0.2382 | 0.00508 | -0.0898 | 46.8898
-1.5 | 0.2934 | 0.00507 | -0.0894 | 57.8698
-1 | 0.3478 | 0.00512 | -0.0888 | 67.9297
-0.5 | 0.4025 | 0.00514 | -0.0883 | 78.3074
0 | 0.4569 | 0.00515 | -0.0878 | 88.7184
0.5 | 0.5107 | 0.00519 | -0.0872 | 98.4008
1 | 0.5646 | 0.00526 | -0.0866 | 107.3384
1.5 | 0.6185 | 0.00533 | -0.086 | 116.0413
2 | 0.6702 | 0.00548 | -0.085 | 122.2993
2.5 | 0.723 | 0.00558 | -0.0843 | 129.5699
3 | 0.7757 | 0.00568 | -0.0835 | 136.5669
3.5 | 0.8282 | 0.00581 | -0.0827 | 142.5473
4 | 0.8797 | 0.00596 | -0.0818 | 147.6007
4.5 | 0.9288 | 0.00617 | -0.0804 | 150.5348
5 | 0.9768 | 0.00643 | -0.0788 | 151.9129
5.5 | 1.025 | 0.00661 | -0.0773 | 155.0681
6 | 1.0623 | 0.00649 | -0.0735 | 163.6826
6.5 | 1.101 | 0.00658 | -0.07 | 167.3252
7 | 1.1315 | 0.00669 | -0.0647 | 169.133

## 141. Re 18M Mach 0.25 (1)
BIGFOIL.COM POLAR EXPORT
GA 30U-615
GA 30U-615 |  |  |  | Cl Max: | 1.932 | at alpha= | 15 | deg
JavaFoil+Calcfoil stall+Eppler ext transition |  |  |  | L/D Max: | 144.346 | at alpha= | 8.5 | deg
Re: | 18000000 |  |  | Cd Min: | 0.00588 | at alpha= | -6 | deg
Mach: | 0.25 |  |  | Cl=0 at alpha= | -4.0317 | deg
|  |  |  | @ Cl=0.1, Cd= | 0.006105
|  |  |  | @ Cl=0.4, Cd= | 0.00632
|  |  |  | @ Cl=0.6, Cd= | 0.0065625
alpha (deg) | Cl | Cd | Cm | Cl/Cd
-16.5 | -0.55 | 0.11466 | -0.042 | -4.798
-16 | -0.581 | 0.10328 | -0.044 | -5.63
-15.5 | -0.608 | 0.09451 | -0.046 | -6.437
-15 | -0.63 | 0.08755 | -0.048 | -7.198
-14.5 | -0.651 | 0.07666 | -0.05 | -8.489
-14 | -0.664 | 0.06934 | -0.052 | -9.581
-13.5 | -0.675 | 0.06118 | -0.054 | -11.028
-13 | -0.681 | 0.05293 | -0.057 | -12.864
-12.5 | -0.689 | 0.04093 | -0.061 | -16.833
-12 | -0.689 | 0.03269 | -0.064 | -21.067
-11.5 | -0.718 | 0.01512 | -0.071 | -47.504
-11 | -0.713 | 0.01121 | -0.074 | -63.646
-10.5 | -0.693 | 0.00933 | -0.076 | -74.318
-10 | -0.658 | 0.0082 | -0.077 | -80.257
-9.5 | -0.618 | 0.00807 | -0.077 | -76.565
-9 | -0.573 | 0.0073 | -0.078 | -78.442
-8.5 | -0.524 | 0.00689 | -0.079 | -76.041
-8 | -0.472 | 0.00693 | -0.079 | -68.168
-7.5 | -0.418 | 0.00684 | -0.08 | -61.114
-7 | -0.362 | 0.00619 | -0.081 | -58.526
-6.5 | -0.304 | 0.00608 | -0.082 | -50.004
-6 | -0.244 | 0.00588 | -0.082 | -41.52
-5.5 | -0.183 | 0.00612 | -0.083 | -29.965
-5 | -0.121 | 0.00606 | -0.084 | -20.035
-4.5 | -0.059 | 0.00591 | -0.084 | -9.943
-4 | 0.004 | 0.00611 | -0.085 | 0.725
-3.5 | 0.068 | 0.00612 | -0.086 | 11.108
-3 | 0.132 | 0.00609 | -0.086 | 21.64
-2.5 | 0.196 | 0.00611 | -0.087 | 32.069
-2 | 0.26 | 0.00622 | -0.088 | 41.823
-1.5 | 0.324 | 0.00626 | -0.088 | 51.827
-1 | 0.388 | 0.00629 | -0.089 | 61.709
-0.5 | 0.452 | 0.00645 | -0.09 | 70.109
0 | 0.519 | 0.00654 | -0.09 | 79.406
0.5 | 0.584 | 0.00655 | -0.091 | 89.15
1 | 0.648 | 0.0066 | -0.092 | 98.07
1.5 | 0.711 | 0.00681 | -0.093 | 104.505
2 | 0.775 | 0.0071 | -0.093 | 109.268
2.5 | 0.839 | 0.00719 | -0.094 | 116.66
3 | 0.902 | 0.00737 | -0.095 | 122.49
3.5 | 0.966 | 0.00758 | -0.095 | 127.383
4 | 1.029 | 0.00798 | -0.096 | 128.929
4.5 | 1.091 | 0.00828 | -0.097 | 131.743
5 | 1.154 | 0.00867 | -0.097 | 133.072
5.5 | 1.215 | 0.00863 | -0.098 | 140.904
6 | 1.277 | 0.00904 | -0.099 | 141.154
6.5 | 1.337 | 0.00935 | -0.099 | 143.056
7 | 1.397 | 0.00985 | -0.1 | 141.885
7.5 | 1.456 | 0.01028 | -0.101 | 141.635
8 | 1.514 | 0.01074 | -0.102 | 140.956
8.5 | 1.57 | 0.01088 | -0.102 | 144.346
9 | 1.626 | 0.0114 | -0.103 | 142.587
9.5 | 1.679 | 0.01209 | -0.104 | 138.922
10 | 1.729 | 0.01257 | -0.104 | 137.555
10.5 | 1.777 | 0.01329 | -0.105 | 133.715
11 | 1.822 | 0.01409 | -0.106 | 129.285
11.5 | 1.825 | 0.01615 | -0.104 | 113.025
12 | 1.856 | 0.01743 | -0.104 | 106.46
12.5 | 1.882 | 0.01866 | -0.104 | 100.841
13 | 1.902 | 0.01999 | -0.104 | 95.157
13.5 | 1.918 | 0.02136 | -0.105 | 89.797
14 | 1.927 | 0.02308 | -0.105 | 83.48
14.5 | 1.931 | 0.02491 | -0.105 | 77.545
15 | 1.932 | 0.02676 | -0.105 | 72.177
15.5 | 1.926 | 0.02891 | -0.105 | 66.61
16 | 1.914 | 0.03124 | -0.106 | 61.258
16.5 | 1.896 | 0.03376 | -0.106 | 56.164
17 | 1.864 | 0.03678 | -0.106 | 50.666
17.5 | 1.818 | 0.03993 | -0.106 | 45.514
18 | 1.764 | 0.04327 | -0.106 | 40.776
18.5 | 1.703 | 0.04731 | -0.106 | 35.991
19 | 1.634 | 0.05155 | -0.106 | 31.699
19.5 | 1.555 | 0.05834 | -0.105 | 26.652
20 | 1.47 | 0.06656 | -0.105 | 22.083

## 142. Re 18M Mach 0.25 (2)
BIGFOIL.COM POLAR EXPORT
GA 30U-615
GA 30U-615 |  |  |  | Cl Max: | 1.1376 | at alpha= | 7 | deg
XFOIL ncrit=9 |  |  |  | L/D Max: | 165.869 | at alpha= | 6.5 | deg
Re: | 18000000 |  |  | Cd Min: | 0.04462 | at alpha= | -19 | deg
Mach: | 0.25 |  |  | Cl=0 at alpha= | -4.1017 | deg
|  |  |  | @ Cl=0.1, Cd= | 0.0052462
|  |  |  | @ Cl=0.4, Cd= | 0.0051544
|  |  |  | @ Cl=0.6, Cd= | 0.0053217
alpha (deg) | Cl | Cd | Cm | Cl/Cd
-19 | -1.3575 | 0.04462 | -0.1321 | -30.4236
-18.5 | -1.3207 | 0.02563 | -0.1702 | -51.5295
-18 | -1.3347 | 0.02132 | -0.1682 | -62.6032
-17.5 | -1.337 | 0.01893 | -0.1623 | -70.6286
-17 | -1.33 | 0.01729 | -0.1552 | -76.9231
-16.5 | -1.3192 | 0.01603 | -0.1472 | -82.2957
-16 | -1.3039 | 0.01512 | -0.1386 | -86.2368
-15.5 | -1.2688 | 0.01419 | -0.1332 | -89.4151
-15 | -1.2265 | 0.01335 | -0.1287 | -91.8727
-14.5 | -1.1807 | 0.0126 | -0.1248 | -93.7063
-14 | -1.1312 | 0.01192 | -0.1214 | -94.8993
-13.5 | -1.0809 | 0.01127 | -0.1182 | -95.9095
-13 | -1.0292 | 0.0106 | -0.1152 | -97.0943
-12.5 | -0.9765 | 0.01001 | -0.1125 | -97.5524
-12 | -0.9214 | 0.00948 | -0.1103 | -97.1941
-11.5 | -0.8654 | 0.00905 | -0.1083 | -95.6243
-11 | -0.8084 | 0.00864 | -0.1065 | -93.5648
-10.5 | -0.7519 | 0.00822 | -0.1047 | -91.472
-10 | -0.6946 | 0.00784 | -0.1032 | -88.5969
-9.5 | -0.6363 | 0.00754 | -0.1019 | -84.3899
-9 | -0.5784 | 0.00722 | -0.1006 | -80.1108
-8.5 | -0.5204 | 0.00697 | -0.0994 | -74.6628
-8 | -0.4617 | 0.00676 | -0.0985 | -68.2988
-7.5 | -0.4028 | 0.00649 | -0.0976 | -62.0647
-7 | -0.3437 | 0.0063 | -0.0969 | -54.5556
-6.5 | -0.2843 | 0.00611 | -0.0963 | -46.5303
-6 | -0.2253 | 0.00594 | -0.0957 | -37.9293
-5.5 | -0.1657 | 0.00579 | -0.0952 | -28.6183
-5 | -0.1067 | 0.00566 | -0.0947 | -18.8516
-4.5 | -0.047 | 0.00552 | -0.0944 | -8.5145
-4 | 0.012 | 0.00542 | -0.0941 | 2.214
-3.5 | 0.0716 | 0.00529 | -0.0938 | 13.535
-3 | 0.1299 | 0.0052 | -0.0934 | 24.9808
-2.5 | 0.1884 | 0.00514 | -0.0931 | 36.6537
-2 | 0.2462 | 0.00509 | -0.0927 | 48.3694
-1.5 | 0.3034 | 0.0051 | -0.0922 | 59.4902
-1 | 0.3596 | 0.00514 | -0.0915 | 69.9611
-0.5 | 0.4158 | 0.00516 | -0.0908 | 80.5814
0 | 0.4718 | 0.00518 | -0.0902 | 91.0811
0.5 | 0.5273 | 0.00522 | -0.0894 | 101.0153
1 | 0.5828 | 0.0053 | -0.0887 | 109.9623
1.5 | 0.6383 | 0.00537 | -0.088 | 118.8641
2 | 0.6915 | 0.00551 | -0.0869 | 125.4991
2.5 | 0.7451 | 0.00564 | -0.0858 | 132.1099
3 | 0.7992 | 0.00575 | -0.0849 | 138.9913
3.5 | 0.8529 | 0.00589 | -0.0838 | 144.8048
4.5 | 0.9566 | 0.00623 | -0.081 | 153.5474
5 | 1.0038 | 0.00654 | -0.0787 | 153.4862
5.5 | 1.0512 | 0.00675 | -0.0765 | 155.7333
6 | 1.0877 | 0.00666 | -0.072 | 163.3183
6.5 | 1.1163 | 0.00673 | -0.0657 | 165.8692
7 | 1.1376 | 0.00688 | -0.0579 | 165.3488

## 143. Re 18M Mach 0.50 (1)
BIGFOIL.COM POLAR EXPORT
GA 30U-615
GA 30U-615 |  |  |  | Cl Max: | 1.776 | at alpha= | 10.5 | deg
JavaFoil+Calcfoil stall+Eppler ext transition |  |  |  | L/D Max: | 131.653 | at alpha= | 5 | deg
Re: | 18000000 |  |  | Cd Min: | 0.00612 | at alpha= | -3.5 | deg
Mach: | 0.5 |  |  | Cl=0 at alpha= | -4.0357 | deg
|  |  |  | @ Cl=0.1, Cd= | 0.0062518
|  |  |  | @ Cl=0.4, Cd= | 0.0066817
|  |  |  | @ Cl=0.6, Cd= | 0.0069856
alpha (deg) | Cl | Cd | Cm | Cl/Cd
-20 | -0.917 | 0.18301 | -0.046 | -5.013
-19.5 | -0.889 | 0.17652 | -0.046 | -5.035
-19 | -0.86 | 0.17277 | -0.045 | -4.977
-18.5 | -0.831 | 0.16782 | -0.045 | -4.952
-18 | -0.803 | 0.1608 | -0.045 | -4.991
-17.5 | -0.774 | 0.16145 | -0.045 | -4.796
-17 | -0.746 | 0.1416 | -0.046 | -5.27
-16.5 | -0.719 | 0.1314 | -0.046 | -5.469
-16 | -0.693 | 0.11527 | -0.049 | -6.015
-15.5 | -0.666 | 0.1073 | -0.049 | -6.202
-15 | -0.637 | 0.10259 | -0.05 | -6.206
-14.5 | -0.607 | 0.09789 | -0.049 | -6.205
-14 | -0.578 | 0.09484 | -0.049 | -6.09
-13.5 | -0.548 | 0.09094 | -0.048 | -6.028
-13 | -0.519 | 0.088 | -0.047 | -5.893
-12.5 | -0.489 | 0.08573 | -0.046 | -5.699
-12 | -0.46 | 0.08203 | -0.046 | -5.607
-11.5 | -0.432 | 0.07873 | -0.048 | -5.492
-11 | -0.405 | 0.07098 | -0.05 | -5.703
-10.5 | -0.376 | 0.06629 | -0.051 | -5.675
-10 | -0.349 | 0.05826 | -0.054 | -5.997
-9.5 | -0.324 | 0.04962 | -0.06 | -6.535
-9 | -0.288 | 0.05831 | -0.048 | -4.936
-8.5 | -0.267 | 0.04264 | -0.063 | -6.26
-8 | -0.367 | 0.03055 | -0.072 | -12.003
-7.5 | -0.413 | 0.00913 | -0.089 | -45.259
-7 | -0.375 | 0.00739 | -0.09 | -50.76
-6.5 | -0.324 | 0.00716 | -0.091 | -45.209
-6 | -0.265 | 0.00673 | -0.092 | -39.283
-5.5 | -0.201 | 0.00639 | -0.093 | -31.399
-5 | -0.134 | 0.0064 | -0.093 | -20.889
-4.5 | -0.065 | 0.00635 | -0.094 | -10.246
-4 | 0.005 | 0.00618 | -0.095 | 0.795
-3.5 | 0.076 | 0.00612 | -0.096 | 12.36
-3 | 0.147 | 0.00651 | -0.096 | 22.58
-2.5 | 0.219 | 0.00646 | -0.097 | 33.819
-2 | 0.29 | 0.00675 | -0.098 | 43.035
-1.5 | 0.362 | 0.00665 | -0.099 | 54.479
-1 | 0.434 | 0.00671 | -0.1 | 64.651
-0.5 | 0.505 | 0.00685 | -0.1 | 73.694
0 | 0.58 | 0.00693 | -0.101 | 83.768
0.5 | 0.652 | 0.00713 | -0.102 | 91.387
1 | 0.723 | 0.00723 | -0.103 | 99.98
1.5 | 0.794 | 0.0075 | -0.103 | 105.895
2 | 0.865 | 0.00788 | -0.104 | 109.763
2.5 | 0.936 | 0.00808 | -0.105 | 115.845
3 | 1.006 | 0.00834 | -0.106 | 120.732
3.5 | 1.077 | 0.00867 | -0.107 | 124.227
4 | 1.146 | 0.00923 | -0.107 | 124.234
4.5 | 1.215 | 0.00976 | -0.108 | 124.509
5 | 1.284 | 0.00975 | -0.109 | 131.653
5.5 | 1.351 | 0.01027 | -0.11 | 131.612
6 | 1.417 | 0.01078 | -0.11 | 131.498
6.5 | 1.482 | 0.01149 | -0.111 | 129.028
7 | 1.546 | 0.0123 | -0.112 | 125.663
7.5 | 1.606 | 0.01305 | -0.113 | 123.054
8 | 1.663 | 0.01389 | -0.113 | 119.713
8.5 | 1.679 | 0.01591 | -0.112 | 105.543
9 | 1.722 | 0.0172 | -0.112 | 100.106
9.5 | 1.756 | 0.01866 | -0.112 | 94.081
10 | 1.775 | 0.02034 | -0.112 | 87.272
10.5 | 1.776 | 0.02287 | -0.112 | 77.666
11 | 1.757 | 0.02605 | -0.112 | 67.446
11.5 | 1.692 | 0.02951 | -0.112 | 57.312
12 | 1.491 | 0.03466 | -0.112 | 43.025
12.5 | 1.093 | 0.04299 | -0.11 | 25.414
13 | 1.116 | 0.0477 | -0.11 | 23.398
13.5 | 1.082 | 0.07703 | -0.099 | 14.046
14 | 1.122 | 0.07705 | -0.102 | 14.559
14.5 | 1.154 | 0.08017 | -0.103 | 14.392
15 | 1.155 | 0.09965 | -0.098 | 11.595
15.5 | 1.127 | 0.15793 | -0.078 | 7.135

## 144. Re 18M Mach 0.50 (2)
BIGFOIL.COM POLAR EXPORT
GA 30U-615
GA 30U-615 |  |  |  | Cl Max: | 1.1695 | at alpha= | 6.5 | deg
XFOIL ncrit=9 |  |  |  | L/D Max: | 154.107 | at alpha= | 4.5 | deg
Re: | 18000000 |  |  | Cd Min: | 0.08466 | at alpha= | -13.5 | deg
Mach: | 0.5 |  |  | Cl=0 at alpha= | -4.0639 | deg
|  |  |  | @ Cl=0.1, Cd= | 0.0054693
|  |  |  | @ Cl=0.4, Cd= | 0.0052803
|  |  |  | @ Cl=0.6, Cd= | 0.0054007
alpha (deg) | Cl | Cd | Cm | Cl/Cd
-13.5 | -0.3956 | 0.08466 | -0.1283 | -4.6728
-13 | -0.4107 | 0.07484 | -0.1369 | -5.4877
-12.5 | -0.4231 | 0.06608 | -0.1441 | -6.4028
-12 | -0.4371 | 0.05722 | -0.1519 | -7.6389
-11.5 | -0.454 | 0.0488 | -0.1584 | -9.3033
-11 | -0.4776 | 0.04023 | -0.164 | -11.8717
-10.5 | -0.4959 | 0.03064 | -0.1706 | -16.1847
-10 | -0.5268 | 0.02274 | -0.1739 | -23.1662
-9.5 | -0.5722 | 0.01923 | -0.1613 | -29.7556
-9 | -0.6041 | 0.01459 | -0.1497 | -41.4051
-8.5 | -0.6112 | 0.01016 | -0.1381 | -60.1575
-8 | -0.5654 | 0.00812 | -0.13 | -69.6305
-7.5 | -0.4949 | 0.00744 | -0.1252 | -66.5188
-7 | -0.421 | 0.00704 | -0.1217 | -59.8011
-6.5 | -0.3476 | 0.00671 | -0.1188 | -51.8033
-6 | -0.2753 | 0.00644 | -0.1163 | -42.7484
-5.5 | -0.2027 | 0.00619 | -0.1142 | -32.7464
-5 | -0.1321 | 0.006 | -0.1123 | -22.0167
-4.5 | -0.0608 | 0.0058 | -0.1109 | -10.4828
-4 | 0.0089 | 0.00566 | -0.1095 | 1.5724
-3.5 | 0.079 | 0.0055 | -0.1085 | 14.3636
-3 | 0.1474 | 0.0054 | -0.1074 | 27.2963
-2.5 | 0.2157 | 0.00528 | -0.1065 | 40.8523
-2 | 0.2821 | 0.00523 | -0.1054 | 53.9388
-1.5 | 0.3473 | 0.00523 | -0.1042 | 66.4054
-1 | 0.4102 | 0.00529 | -0.1028 | 77.5425
-0.5 | 0.474 | 0.00532 | -0.1015 | 89.0977
0 | 0.5373 | 0.00535 | -0.1002 | 100.4299
0.5 | 0.5995 | 0.0054 | -0.0987 | 111.0185
1 | 0.6611 | 0.00549 | -0.0972 | 120.4189
1.5 | 0.722 | 0.0056 | -0.0954 | 128.9286
2 | 0.7816 | 0.00573 | -0.0934 | 136.4049
2.5 | 0.8388 | 0.0059 | -0.0909 | 142.1695
3 | 0.8937 | 0.00611 | -0.0879 | 146.2684
3.5 | 0.9489 | 0.00629 | -0.0848 | 150.8585
4 | 0.9937 | 0.00647 | -0.0796 | 153.5858
4.5 | 1.0356 | 0.00672 | -0.0737 | 154.1071
5 | 1.0782 | 0.00708 | -0.0681 | 152.2881
5.5 | 1.1151 | 0.00754 | -0.0615 | 147.8912
6 | 1.1535 | 0.00802 | -0.0554 | 143.8279
6.5 | 1.1695 | 0.00825 | -0.0453 | 141.7576

## 145. Re 20M Mach 0.00 (1)
BIGFOIL.COM POLAR EXPORT
GA 30U-615
GA 30U-615 |  |  |  | Cl Max: | 2.008 | at alpha= | 16.5 | deg
JavaFoil+Calcfoil stall+Eppler ext transition |  |  |  | L/D Max: | 148.368 | at alpha= | 9 | deg
Re: | 20000000 |  |  | Cd Min: | 0.00578 | at alpha= | -4.5 | deg
Mach: | 0 |  |  | Cl=0 at alpha= | -4.0328 | deg
|  |  |  | @ Cl=0.1, Cd= | 0.006031
|  |  |  | @ Cl=0.4, Cd= | 0.0062774
|  |  |  | @ Cl=0.6, Cd= | 0.0063764
alpha (deg) | Cl | Cd | Cm | Cl/Cd
-18 | -0.792 | 0.10272 | -0.046 | -7.706
-17.5 | -0.799 | 0.09549 | -0.047 | -8.363
-17 | -0.802 | 0.09036 | -0.048 | -8.88
-16.5 | -0.811 | 0.07771 | -0.05 | -10.443
-16 | -0.811 | 0.07342 | -0.051 | -11.043
-15.5 | -0.815 | 0.06357 | -0.053 | -12.816
-15 | -0.814 | 0.05618 | -0.055 | -14.482
-14.5 | -0.81 | 0.04905 | -0.057 | -16.523
-14 | -0.812 | 0.0382 | -0.06 | -21.26
-13.5 | -0.798 | 0.03526 | -0.06 | -22.63
-13 | -0.827 | 0.01648 | -0.067 | -50.17
-12.5 | -0.826 | 0.01138 | -0.07 | -72.587
-12 | -0.81 | 0.00983 | -0.072 | -82.41
-11.5 | -0.778 | 0.00929 | -0.073 | -83.703
-11 | -0.742 | 0.00835 | -0.073 | -88.884
-10.5 | -0.703 | 0.00782 | -0.074 | -89.936
-10 | -0.661 | 0.00744 | -0.074 | -88.797
-9.5 | -0.616 | 0.00742 | -0.075 | -82.946
-9 | -0.568 | 0.00702 | -0.076 | -80.843
-8.5 | -0.517 | 0.00721 | -0.076 | -71.696
-8 | -0.464 | 0.00634 | -0.077 | -73.146
-7.5 | -0.41 | 0.00642 | -0.078 | -63.765
-7 | -0.354 | 0.00598 | -0.078 | -59.134
-6.5 | -0.296 | 0.00595 | -0.079 | -49.767
-6 | -0.238 | 0.0059 | -0.08 | -40.266
-5.5 | -0.178 | 0.00597 | -0.08 | -29.844
-5 | -0.118 | 0.0059 | -0.081 | -19.977
-4.5 | -0.057 | 0.00578 | -0.082 | -9.869
-4 | 0.004 | 0.00605 | -0.082 | 0.709
-3.5 | 0.066 | 0.00602 | -0.083 | 10.948
-3 | 0.128 | 0.00604 | -0.084 | 21.152
-2.5 | 0.19 | 0.00606 | -0.084 | 31.356
-2 | 0.252 | 0.00603 | -0.085 | 41.794
-1.5 | 0.314 | 0.00605 | -0.086 | 51.904
-1 | 0.376 | 0.0062 | -0.086 | 60.658
-0.5 | 0.438 | 0.0064 | -0.087 | 68.39
0 | 0.503 | 0.00638 | -0.088 | 78.794
0.5 | 0.565 | 0.00632 | -0.088 | 89.386
1 | 0.627 | 0.00642 | -0.089 | 97.659
1.5 | 0.689 | 0.00664 | -0.09 | 103.747
2 | 0.751 | 0.00689 | -0.09 | 108.935
2.5 | 0.813 | 0.00703 | -0.091 | 115.659
3 | 0.874 | 0.00706 | -0.092 | 123.884
3.5 | 0.936 | 0.00733 | -0.092 | 127.608
4 | 0.997 | 0.00765 | -0.093 | 130.287
4.5 | 1.057 | 0.00798 | -0.094 | 132.539
5 | 1.118 | 0.00792 | -0.094 | 141.203
5.5 | 1.178 | 0.00825 | -0.095 | 142.834
6 | 1.238 | 0.00857 | -0.096 | 144.396
6.5 | 1.297 | 0.00891 | -0.096 | 145.511
7 | 1.356 | 0.00927 | -0.097 | 146.176
7.5 | 1.413 | 0.00966 | -0.098 | 146.326
8 | 1.47 | 0.01003 | -0.098 | 146.495
8.5 | 1.526 | 0.01051 | -0.099 | 145.192
9 | 1.581 | 0.01066 | -0.1 | 148.368
9.5 | 1.634 | 0.01102 | -0.1 | 148.236
10 | 1.685 | 0.01152 | -0.101 | 146.291
10.5 | 1.734 | 0.01214 | -0.102 | 142.839
11 | 1.782 | 0.01268 | -0.102 | 140.574
11.5 | 1.827 | 0.01342 | -0.103 | 136.093
12 | 1.869 | 0.01415 | -0.104 | 132.062
12.5 | 1.884 | 0.01571 | -0.103 | 119.925
13 | 1.9 | 0.017 | -0.102 | 111.724
13.5 | 1.926 | 0.01804 | -0.102 | 106.758
14 | 1.949 | 0.0192 | -0.103 | 101.51
14.5 | 1.968 | 0.02044 | -0.103 | 96.261
15 | 1.983 | 0.02192 | -0.103 | 90.429
15.5 | 1.994 | 0.02357 | -0.103 | 84.584
16 | 2.001 | 0.02533 | -0.103 | 79.015
16.5 | 2.008 | 0.02697 | -0.104 | 74.452
17 | 2.006 | 0.02892 | -0.104 | 69.358
17.5 | 1.996 | 0.03088 | -0.104 | 64.64
18 | 1.981 | 0.03305 | -0.104 | 59.95
18.5 | 1.963 | 0.03522 | -0.105 | 55.738
19 | 1.941 | 0.03759 | -0.105 | 51.621
19.5 | 1.914 | 0.04042 | -0.105 | 47.347
20 | 1.884 | 0.04322 | -0.105 | 43.593

## 146. Re 20M Mach 0.00 (2)
BIGFOIL.COM POLAR EXPORT
GA 30U-615
GA 30U-615 |  |  |  | Cl Max: | 1.9525 | at alpha= | 20 | deg
XFOIL ncrit=9 |  |  |  | L/D Max: | 171.804 | at alpha= | 8 | deg
Re: | 20000000 |  |  | Cd Min: | 0.04813 | at alpha= | 20 | deg
Mach: | 0 |  |  | Cl=0 at alpha= | -4.1049 | deg
|  |  |  | @ Cl=0.1, Cd= | 0.0051495
|  |  |  | @ Cl=0.4, Cd= | 0.00514
|  |  |  | @ Cl=0.6, Cd= | 0.0053161
alpha (deg) | Cl | Cd | Cm | Cl/Cd
-19.5 | -1.4703 | 0.01649 | -0.1359 | -89.1631
-18.5 | -1.4363 | 0.01491 | -0.1244 | -96.3313
-18 | -1.4165 | 0.01431 | -0.1183 | -98.9867
-17.5 | -1.3812 | 0.01369 | -0.1151 | -100.8912
-17 | -1.3427 | 0.01311 | -0.1123 | -102.418
-16.5 | -1.3011 | 0.01255 | -0.11 | -103.6733
-16 | -1.258 | 0.01205 | -0.1078 | -104.3983
-15.5 | -1.2133 | 0.01151 | -0.1059 | -105.4127
-15 | -1.1679 | 0.01099 | -0.1041 | -106.2693
-14.5 | -1.1216 | 0.01045 | -0.1024 | -107.3301
-14 | -1.0738 | 0.00997 | -0.1009 | -107.7031
-13.5 | -1.0242 | 0.00956 | -0.0996 | -107.1339
-13 | -0.9733 | 0.00919 | -0.0986 | -105.9086
-12.5 | -0.9218 | 0.00887 | -0.0976 | -103.9233
-12 | -0.8698 | 0.0085 | -0.0967 | -102.3294
-11.5 | -0.8182 | 0.00814 | -0.0957 | -100.516
-11 | -0.765 | 0.0078 | -0.095 | -98.0769
-10.5 | -0.7113 | 0.00755 | -0.0944 | -94.2119
-10 | -0.657 | 0.00728 | -0.0938 | -90.2473
-9.5 | -0.6035 | 0.00702 | -0.0931 | -85.9687
-9 | -0.5488 | 0.00681 | -0.0926 | -80.5874
-8.5 | -0.4936 | 0.00661 | -0.0922 | -74.6747
-8 | -0.4387 | 0.0064 | -0.0917 | -68.5469
-7.5 | -0.3826 | 0.00621 | -0.0915 | -61.6103
-7 | -0.3267 | 0.00607 | -0.0911 | -53.8221
-6.5 | -0.2705 | 0.00588 | -0.0909 | -46.0034
-6 | -0.2144 | 0.00577 | -0.0907 | -37.1577
-5.5 | -0.158 | 0.00562 | -0.0905 | -28.1139
-5 | -0.1013 | 0.00551 | -0.0903 | -18.3848
-4.5 | -0.0448 | 0.00539 | -0.0902 | -8.3117
-4 | 0.0119 | 0.00528 | -0.0901 | 2.2538
-3.5 | 0.0683 | 0.0052 | -0.0899 | 13.1346
-3 | 0.1248 | 0.00511 | -0.0898 | 24.4227
-2.5 | 0.1807 | 0.00505 | -0.0895 | 35.7822
-2 | 0.2355 | 0.00506 | -0.0891 | 46.5415
-1.5 | 0.2905 | 0.00507 | -0.0887 | 57.2978
-1 | 0.3448 | 0.00511 | -0.0882 | 67.4755
-0.5 | 0.3991 | 0.00514 | -0.0877 | 77.6459
0 | 0.4536 | 0.00514 | -0.0873 | 88.249
0.5 | 0.5078 | 0.00516 | -0.0868 | 98.4109
1 | 0.5612 | 0.00525 | -0.0862 | 106.8952
1.5 | 0.614 | 0.00534 | -0.0855 | 114.9813
2 | 0.6667 | 0.00543 | -0.0848 | 122.7808
2.5 | 0.7193 | 0.00555 | -0.084 | 129.6036
3 | 0.7717 | 0.00566 | -0.0833 | 136.3428
3.5 | 0.8243 | 0.00576 | -0.0826 | 143.1076
4 | 0.8753 | 0.00591 | -0.0817 | 148.1049
4.5 | 0.924 | 0.00616 | -0.0803 | 150
5 | 0.9731 | 0.00637 | -0.079 | 152.763
5.5 | 1.0221 | 0.00654 | -0.0777 | 156.2844
6 | 1.0675 | 0.00677 | -0.0758 | 157.6809
6.5 | 1.0999 | 0.00664 | -0.0712 | 165.6476
7 | 1.1387 | 0.00675 | -0.0678 | 168.6963
7.5 | 1.1629 | 0.00683 | -0.0612 | 170.2635
8 | 1.2954 | 0.00754 | -0.0791 | 171.8037
8.5 | 1.3364 | 0.00796 | -0.0765 | 167.8894
9 | 1.3905 | 0.00853 | -0.077 | 163.0129
9.5 | 1.4433 | 0.00905 | -0.0772 | 159.4807
10 | 1.4762 | 0.00955 | -0.0733 | 154.5759
10.5 | 1.5133 | 0.01005 | -0.0704 | 150.5771
11 | 1.5496 | 0.01065 | -0.0676 | 145.5023
11.5 | 1.5838 | 0.01139 | -0.0647 | 139.0518
12 | 1.618 | 0.01219 | -0.062 | 132.7317
12.5 | 1.6527 | 0.01303 | -0.0596 | 126.8381
13 | 1.6836 | 0.01412 | -0.0568 | 119.2351
13.5 | 1.7119 | 0.01542 | -0.0541 | 111.0182
14 | 1.7438 | 0.01659 | -0.052 | 105.1115
14.5 | 1.7668 | 0.01833 | -0.0491 | 96.3884
15 | 1.7919 | 0.02002 | -0.0467 | 89.5055
15.5 | 1.8134 | 0.02199 | -0.0441 | 82.4648
16 | 1.836 | 0.02396 | -0.0418 | 76.6277
16.5 | 1.8559 | 0.02623 | -0.0396 | 70.7549
17 | 1.8745 | 0.02865 | -0.0375 | 65.4276
17.5 | 1.8914 | 0.03134 | -0.0356 | 60.351
18 | 1.9097 | 0.03399 | -0.034 | 56.1842
18.5 | 1.9234 | 0.03711 | -0.0323 | 51.8297
19 | 1.9342 | 0.04059 | -0.0308 | 47.6521
19.5 | 1.9462 | 0.04403 | -0.0295 | 44.2017
20 | 1.9525 | 0.04813 | -0.0283 | 40.5672

## 147. Re 20M Mach 0.10 (1)
BIGFOIL.COM POLAR EXPORT
GA 30U-615
GA 30U-615 |  |  |  | Cl Max: | 1.997 | at alpha= | 16.5 | deg
JavaFoil+Calcfoil stall+Eppler ext transition |  |  |  | L/D Max: | 149.175 | at alpha= | 9 | deg
Re: | 20000000 |  |  | Cd Min: | 0.00584 | at alpha= | -6 | deg
Mach: | 0.1 |  |  | Cl=0 at alpha= | -4.0328 | deg
|  |  |  | @ Cl=0.1, Cd= | 0.0060345
|  |  |  | @ Cl=0.4, Cd= | 0.0062552
|  |  |  | @ Cl=0.6, Cd= | 0.006431
alpha (deg) | Cl | Cd | Cm | Cl/Cd
-17.5 | -0.765 | 0.09994 | -0.046 | -7.654
-17 | -0.771 | 0.09525 | -0.047 | -8.097
-16.5 | -0.778 | 0.0872 | -0.048 | -8.925
-16 | -0.785 | 0.07763 | -0.05 | -10.115
-15.5 | -0.792 | 0.06769 | -0.053 | -11.693
-15 | -0.793 | 0.06014 | -0.054 | -13.18
-14.5 | -0.792 | 0.05282 | -0.056 | -14.99
-14 | -0.789 | 0.04543 | -0.058 | -17.361
-13.5 | -0.783 | 0.0385 | -0.06 | -20.345
-13 | -0.802 | 0.02135 | -0.065 | -37.586
-12.5 | -0.808 | 0.0135 | -0.069 | -59.881
-12 | -0.801 | 0.01025 | -0.072 | -78.154
-11.5 | -0.775 | 0.00985 | -0.073 | -78.7
-11 | -0.741 | 0.00849 | -0.074 | -87.302
-10.5 | -0.703 | 0.00797 | -0.074 | -88.21
-10 | -0.661 | 0.00751 | -0.075 | -88.08
-9.5 | -0.617 | 0.00749 | -0.075 | -82.303
-9 | -0.569 | 0.00709 | -0.076 | -80.18
-8.5 | -0.518 | 0.00726 | -0.077 | -71.369
-8 | -0.465 | 0.00671 | -0.077 | -69.4
-7.5 | -0.411 | 0.0064 | -0.078 | -64.179
-7 | -0.355 | 0.006 | -0.079 | -59.159
-6.5 | -0.297 | 0.00588 | -0.079 | -50.554
-6 | -0.239 | 0.00584 | -0.08 | -40.888
-5.5 | -0.179 | 0.00603 | -0.081 | -29.695
-5 | -0.118 | 0.00591 | -0.081 | -20.032
-4.5 | -0.057 | 0.00584 | -0.082 | -9.815
-4 | 0.004 | 0.00607 | -0.083 | 0.71
-3.5 | 0.066 | 0.00604 | -0.083 | 10.962
-3 | 0.128 | 0.00603 | -0.084 | 21.285
-2.5 | 0.191 | 0.00611 | -0.085 | 31.211
-2 | 0.253 | 0.00606 | -0.085 | 41.817
-1.5 | 0.316 | 0.00608 | -0.086 | 51.921
-1 | 0.378 | 0.00617 | -0.087 | 61.277
-0.5 | 0.44 | 0.00641 | -0.087 | 68.714
0 | 0.506 | 0.00642 | -0.088 | 78.801
0.5 | 0.568 | 0.0064 | -0.089 | 88.766
1 | 0.63 | 0.00646 | -0.089 | 97.637
1.5 | 0.693 | 0.00668 | -0.09 | 103.703
2 | 0.755 | 0.00688 | -0.091 | 109.68
2.5 | 0.817 | 0.00707 | -0.091 | 115.54
3 | 0.878 | 0.00713 | -0.092 | 123.137
3.5 | 0.94 | 0.00738 | -0.093 | 127.447
4 | 1.002 | 0.00771 | -0.093 | 129.903
4.5 | 1.063 | 0.00803 | -0.094 | 132.274
5 | 1.123 | 0.00796 | -0.095 | 141.077
5.5 | 1.184 | 0.0083 | -0.096 | 142.616
6 | 1.244 | 0.00859 | -0.096 | 144.847
6.5 | 1.303 | 0.00888 | -0.097 | 146.682
7 | 1.362 | 0.00936 | -0.097 | 145.539
7.5 | 1.42 | 0.00972 | -0.098 | 146.035
8 | 1.477 | 0.01012 | -0.099 | 145.863
8.5 | 1.533 | 0.01062 | -0.099 | 144.308
9 | 1.588 | 0.01065 | -0.1 | 149.175
9.5 | 1.641 | 0.01114 | -0.101 | 147.272
10 | 1.692 | 0.01165 | -0.102 | 145.223
10.5 | 1.741 | 0.01228 | -0.102 | 141.757
11 | 1.788 | 0.01285 | -0.103 | 139.183
11.5 | 1.833 | 0.01358 | -0.103 | 134.934
12 | 1.875 | 0.01433 | -0.104 | 130.781
12.5 | 1.873 | 0.01639 | -0.102 | 114.274
13 | 1.902 | 0.01734 | -0.102 | 109.65
13.5 | 1.926 | 0.01849 | -0.103 | 104.157
14 | 1.948 | 0.01963 | -0.103 | 99.226
14.5 | 1.965 | 0.02096 | -0.103 | 93.768
15 | 1.978 | 0.0225 | -0.103 | 87.904
15.5 | 1.987 | 0.02425 | -0.104 | 81.918
16 | 1.993 | 0.026 | -0.104 | 76.653
16.5 | 1.997 | 0.02774 | -0.104 | 71.983
17 | 1.991 | 0.02976 | -0.104 | 66.923
17.5 | 1.978 | 0.03185 | -0.105 | 62.09
18 | 1.959 | 0.03418 | -0.105 | 57.315
18.5 | 1.936 | 0.03651 | -0.105 | 53.023
19 | 1.908 | 0.03923 | -0.105 | 48.642
19.5 | 1.877 | 0.04206 | -0.105 | 44.62
20 | 1.841 | 0.04545 | -0.105 | 40.51

## 148. Re 20M Mach 0.10 (2)
BIGFOIL.COM POLAR EXPORT
GA 30U-615
GA 30U-615 |  |  |  | Cl Max: | 1.9464 | at alpha= | 20 | deg
XFOIL ncrit=9 |  |  |  | L/D Max: | 170.175 | at alpha= | 7.5 | deg
Re: | 20000000 |  |  | Cd Min: | 0.05096 | at alpha= | 20 | deg
Mach: | 0.1 |  |  | Cl=0 at alpha= | -4.1042 | deg
|  |  |  | @ Cl=0.1, Cd= | 0.0051504
|  |  |  | @ Cl=0.4, Cd= | 0.0051392
|  |  |  | @ Cl=0.6, Cd= | 0.0053136
alpha (deg) | Cl | Cd | Cm | Cl/Cd
-19.5 | -1.459 | 0.01758 | -0.1443 | -82.992
-19 | -1.446 | 0.01656 | -0.1385 | -87.3188
-18.5 | -1.4298 | 0.01563 | -0.1326 | -91.4779
-18 | -1.4144 | 0.01481 | -0.1259 | -95.503
-17.5 | -1.3893 | 0.01417 | -0.1204 | -98.0452
-17 | -1.3525 | 0.01353 | -0.1171 | -99.963
-16.5 | -1.3118 | 0.01292 | -0.1143 | -101.5325
-16 | -1.269 | 0.01237 | -0.1117 | -102.5869
-15.5 | -1.2236 | 0.01183 | -0.1096 | -103.432
-15 | -1.1777 | 0.01131 | -0.1075 | -104.1291
-14.5 | -1.1308 | 0.01076 | -0.1055 | -105.0929
-14 | -1.0831 | 0.01023 | -0.1037 | -105.8749
-13.5 | -1.0339 | 0.00974 | -0.1021 | -106.1499
-13 | -0.9826 | 0.00934 | -0.1008 | -105.2034
-12.5 | -0.9306 | 0.00898 | -0.0997 | -103.6303
-12 | -0.8775 | 0.00863 | -0.0987 | -101.6802
-11.5 | -0.8253 | 0.00827 | -0.0975 | -99.7944
-11 | -0.7719 | 0.00789 | -0.0966 | -97.8327
-10.5 | -0.7177 | 0.00762 | -0.0958 | -94.1864
-10 | -0.6626 | 0.00735 | -0.0952 | -90.1497
-9.5 | -0.6086 | 0.00708 | -0.0944 | -85.9605
-9 | -0.5536 | 0.00685 | -0.0937 | -80.8175
-8.5 | -0.4977 | 0.00665 | -0.0932 | -74.8421
-8 | -0.4423 | 0.00644 | -0.0927 | -68.6801
-7.5 | -0.3858 | 0.00624 | -0.0923 | -61.8269
-7 | -0.3294 | 0.00609 | -0.092 | -54.0887
-6.5 | -0.2727 | 0.0059 | -0.0917 | -46.2203
-6 | -0.2161 | 0.00578 | -0.0914 | -37.3875
-5.5 | -0.1592 | 0.00563 | -0.0912 | -28.2771
-5 | -0.1022 | 0.00552 | -0.091 | -18.5145
-4.5 | -0.0452 | 0.0054 | -0.0908 | -8.3704
-4 | 0.0119 | 0.00529 | -0.0907 | 2.2495
-3.5 | 0.0687 | 0.0052 | -0.0905 | 13.2115
-3 | 0.1255 | 0.00511 | -0.0903 | 24.5597
-2.5 | 0.1819 | 0.00506 | -0.0901 | 35.9486
-2 | 0.237 | 0.00506 | -0.0896 | 46.8379
-1.5 | 0.2923 | 0.00508 | -0.0892 | 57.5394
-1 | 0.3469 | 0.00511 | -0.0887 | 67.8865
-0.5 | 0.4015 | 0.00514 | -0.0882 | 78.1128
0 | 0.4563 | 0.00515 | -0.0877 | 88.6019
0.5 | 0.5108 | 0.00517 | -0.0872 | 98.8008
1 | 0.5645 | 0.00525 | -0.0866 | 107.5238
2 | 0.6706 | 0.00544 | -0.0851 | 123.2721
2.5 | 0.7234 | 0.00556 | -0.0843 | 130.1079
3 | 0.7761 | 0.00567 | -0.0836 | 136.8783
3.5 | 0.8289 | 0.00577 | -0.0829 | 143.6568
4 | 0.8802 | 0.00592 | -0.0819 | 148.6824
4.5 | 0.929 | 0.00617 | -0.0804 | 150.5673
5 | 0.9782 | 0.00639 | -0.0791 | 153.0829
5.5 | 1.0272 | 0.00656 | -0.0777 | 156.5854
6 | 1.0726 | 0.00679 | -0.0756 | 157.9676
6.5 | 1.1047 | 0.00667 | -0.0708 | 165.6222
7 | 1.1426 | 0.00678 | -0.0672 | 168.5251
7.5 | 1.1691 | 0.00687 | -0.0609 | 170.1747
8 | 1.2852 | 0.00757 | -0.075 | 169.7754
8.5 | 1.3421 | 0.00802 | -0.0758 | 167.3441
9 | 1.397 | 0.00861 | -0.0764 | 162.2532
9.5 | 1.4467 | 0.00913 | -0.0758 | 158.4556
10 | 1.4809 | 0.00967 | -0.0721 | 153.1437
10.5 | 1.5185 | 0.01021 | -0.0692 | 148.7267
11 | 1.555 | 0.01084 | -0.0664 | 143.4502
11.5 | 1.5892 | 0.01163 | -0.0634 | 136.6466
12 | 1.6227 | 0.0125 | -0.0605 | 129.816
12.5 | 1.6575 | 0.01341 | -0.0581 | 123.6018
13 | 1.6881 | 0.01458 | -0.0553 | 115.7819
13.5 | 1.7168 | 0.01593 | -0.0526 | 107.7715
14 | 1.7485 | 0.0172 | -0.0504 | 101.657
14.5 | 1.7719 | 0.01898 | -0.0475 | 93.3562
15 | 1.7961 | 0.0208 | -0.0449 | 86.351
15.5 | 1.8165 | 0.02292 | -0.0423 | 79.2539
16 | 1.8381 | 0.02508 | -0.0399 | 73.2895
16.5 | 1.8574 | 0.02748 | -0.0377 | 67.591
17 | 1.8748 | 0.03014 | -0.0355 | 62.2031
17.5 | 1.8916 | 0.03295 | -0.0336 | 57.4082
18 | 1.909 | 0.03579 | -0.032 | 53.3389
18.5 | 1.9212 | 0.03918 | -0.0303 | 49.0352
19 | 1.9317 | 0.0428 | -0.0288 | 45.1332
19.5 | 1.9425 | 0.04651 | -0.0276 | 41.7652
20 | 1.9464 | 0.05096 | -0.0264 | 38.1947

## 149. Re 20M Mach 0.25 (1)
BIGFOIL.COM POLAR EXPORT
GA 30U-615
GA 30U-615 |  |  |  | Cl Max: | 1.934 | at alpha= | 15 | deg
JavaFoil+Calcfoil stall+Eppler ext transition |  |  |  | L/D Max: | 144.518 | at alpha= | 6.5 | deg
Re: | 20000000 |  |  | Cd Min: | 0.00583 | at alpha= | -4.5 | deg
Mach: | 0.25 |  |  | Cl=0 at alpha= | -4.0317 | deg
|  |  |  | @ Cl=0.1, Cd= | 0.006115
|  |  |  | @ Cl=0.4, Cd= | 0.0062688
|  |  |  | @ Cl=0.6, Cd= | 0.0065075
alpha (deg) | Cl | Cd | Cm | Cl/Cd
-16.5 | -0.551 | 0.11267 | -0.042 | -4.888
-16 | -0.582 | 0.10272 | -0.044 | -5.663
-15.5 | -0.607 | 0.09587 | -0.045 | -6.334
-15 | -0.631 | 0.08637 | -0.048 | -7.305
-14.5 | -0.652 | 0.07516 | -0.051 | -8.675
-14 | -0.666 | 0.06835 | -0.053 | -9.738
-13.5 | -0.676 | 0.05956 | -0.055 | -11.358
-13 | -0.683 | 0.05125 | -0.057 | -13.327
-12.5 | -0.692 | 0.03947 | -0.061 | -17.532
-12 | -0.692 | 0.03095 | -0.064 | -22.353
-11.5 | -0.724 | 0.01371 | -0.072 | -52.854
-11 | -0.716 | 0.01073 | -0.075 | -66.769
-10.5 | -0.693 | 0.00872 | -0.076 | -79.464
-10 | -0.658 | 0.00807 | -0.077 | -81.529
-9.5 | -0.618 | 0.00791 | -0.077 | -78.135
-9 | -0.573 | 0.0072 | -0.078 | -79.61
-8.5 | -0.524 | 0.00761 | -0.079 | -68.867
-8 | -0.472 | 0.00693 | -0.079 | -68.168
-7.5 | -0.418 | 0.00639 | -0.08 | -65.442
-7 | -0.362 | 0.00618 | -0.081 | -58.579
-6.5 | -0.304 | 0.00608 | -0.082 | -50.019
-6 | -0.244 | 0.0059 | -0.082 | -41.435
-5.5 | -0.183 | 0.0061 | -0.083 | -30.026
-5 | -0.121 | 0.00596 | -0.084 | -20.374
-4.5 | -0.059 | 0.00583 | -0.084 | -10.073
-4 | 0.004 | 0.00612 | -0.085 | 0.724
-3.5 | 0.068 | 0.00615 | -0.086 | 11.061
-3 | 0.132 | 0.00608 | -0.086 | 21.679
-2.5 | 0.196 | 0.00613 | -0.087 | 31.972
-2 | 0.26 | 0.00617 | -0.088 | 42.195
-1.5 | 0.324 | 0.00619 | -0.088 | 52.43
-1 | 0.388 | 0.00622 | -0.089 | 62.398
-0.5 | 0.452 | 0.00648 | -0.09 | 69.751
0 | 0.519 | 0.00649 | -0.09 | 80.016
0.5 | 0.584 | 0.00648 | -0.091 | 90.081
1 | 0.648 | 0.00659 | -0.092 | 98.19
1.5 | 0.711 | 0.00678 | -0.093 | 104.874
2 | 0.775 | 0.00705 | -0.093 | 109.974
2.5 | 0.839 | 0.0072 | -0.094 | 116.511
3 | 0.902 | 0.00734 | -0.095 | 122.974
3.5 | 0.966 | 0.00758 | -0.095 | 127.365
4 | 1.029 | 0.00799 | -0.096 | 128.783
4.5 | 1.091 | 0.00828 | -0.097 | 131.855
5 | 1.154 | 0.00823 | -0.097 | 140.166
5.5 | 1.215 | 0.00855 | -0.098 | 142.114
6 | 1.277 | 0.00901 | -0.099 | 141.688
6.5 | 1.337 | 0.00925 | -0.099 | 144.518
7 | 1.397 | 0.00977 | -0.1 | 142.966
7.5 | 1.456 | 0.01019 | -0.101 | 142.925
8 | 1.514 | 0.01065 | -0.102 | 142.133
8.5 | 1.57 | 0.01119 | -0.102 | 140.359
9 | 1.626 | 0.01129 | -0.103 | 144.023
9.5 | 1.679 | 0.012 | -0.104 | 139.973
10 | 1.729 | 0.01252 | -0.104 | 138.132
10.5 | 1.777 | 0.01313 | -0.105 | 135.296
11 | 1.822 | 0.01395 | -0.106 | 130.637
11.5 | 1.831 | 0.01579 | -0.104 | 115.968
12 | 1.858 | 0.01722 | -0.104 | 107.88
12.5 | 1.884 | 0.01834 | -0.105 | 102.7
13 | 1.904 | 0.01958 | -0.105 | 97.236
13.5 | 1.92 | 0.02092 | -0.105 | 91.785
14 | 1.93 | 0.02251 | -0.105 | 85.712
14.5 | 1.933 | 0.02445 | -0.105 | 79.064
15 | 1.934 | 0.02619 | -0.105 | 73.819
15.5 | 1.928 | 0.02829 | -0.106 | 68.153
16 | 1.915 | 0.0307 | -0.106 | 62.398
16.5 | 1.897 | 0.03316 | -0.106 | 57.218
17 | 1.866 | 0.03596 | -0.106 | 51.886
17.5 | 1.82 | 0.03902 | -0.106 | 46.641
18 | 1.766 | 0.04262 | -0.106 | 41.427
18.5 | 1.704 | 0.04666 | -0.106 | 36.508
19 | 1.636 | 0.05031 | -0.106 | 32.523
19.5 | 1.556 | 0.05754 | -0.106 | 27.044
20 | 1.471 | 0.06576 | -0.105 | 22.367

## 150. Re 20M Mach 0.25 (2)
BIGFOIL.COM POLAR EXPORT
GA 30U-615
GA 30U-615 |  |  |  | Cl Max: | 1.9173 | at alpha= | 19.5 | deg
XFOIL ncrit=9 |  |  |  | L/D Max: | 168.277 | at alpha= | 7.5 | deg
Re: | 20000000 |  |  | Cd Min: | 0.11573 | at alpha= | -20 | deg
Mach: | 0.25 |  |  | Cl=0 at alpha= | -4.0987 | deg
|  |  |  | @ Cl=0.1, Cd= | 0.0051956
|  |  |  | @ Cl=0.4, Cd= | 0.0051568
|  |  |  | @ Cl=0.6, Cd= | 0.0053117
alpha (deg) | Cl | Cd | Cm | Cl/Cd
-20 | -0.8932 | 0.11573 | -0.0736 | -7.718
-19.5 | -1.2301 | 0.0666 | -0.1126 | -18.47
-19 | -1.4046 | 0.03801 | -0.1401 | -36.9534
-18.5 | -1.3412 | 0.02409 | -0.1713 | -55.6746
-18 | -1.3528 | 0.02049 | -0.1676 | -66.0224
-17.5 | -1.3525 | 0.01833 | -0.1613 | -73.7861
-17 | -1.3444 | 0.01684 | -0.1539 | -79.8337
-16.5 | -1.3327 | 0.01562 | -0.1456 | -85.3201
-16 | -1.3139 | 0.01478 | -0.1375 | -88.8972
-15.5 | -1.2763 | 0.01384 | -0.1324 | -92.2182
-15 | -1.2335 | 0.01304 | -0.1279 | -94.5936
-14.5 | -1.1861 | 0.0123 | -0.1242 | -96.4309
-14 | -1.1364 | 0.01165 | -0.1207 | -97.5451
-13.5 | -1.0844 | 0.01104 | -0.1178 | -98.2246
-13 | -1.0321 | 0.01044 | -0.1149 | -98.8602
-12.5 | -0.9786 | 0.00985 | -0.1123 | -99.3503
-12 | -0.9239 | 0.00932 | -0.11 | -99.1309
-11.5 | -0.8678 | 0.00889 | -0.108 | -97.6153
-11 | -0.8103 | 0.00849 | -0.1062 | -95.4417
-10.5 | -0.7535 | 0.00811 | -0.1045 | -92.91
-10 | -0.696 | 0.0077 | -0.103 | -90.3896
-9.5 | -0.638 | 0.00742 | -0.1016 | -85.9838
-9 | -0.5799 | 0.00714 | -0.1004 | -81.2185
-8.5 | -0.5217 | 0.00686 | -0.0992 | -76.0496
-8 | -0.4628 | 0.00665 | -0.0983 | -69.594
-7.5 | -0.4037 | 0.00641 | -0.0975 | -62.9797
-7 | -0.3447 | 0.00621 | -0.0967 | -55.5072
-6.5 | -0.285 | 0.00602 | -0.0962 | -47.3422
-6 | -0.2261 | 0.00586 | -0.0955 | -38.5836
-5.5 | -0.1664 | 0.00572 | -0.0951 | -29.0909
-5 | -0.1072 | 0.00558 | -0.0947 | -19.2115
-4.5 | -0.0476 | 0.00545 | -0.0943 | -8.7339
-4 | 0.0117 | 0.00534 | -0.094 | 2.191
-3.5 | 0.0708 | 0.00525 | -0.0937 | 13.4857
-3 | 0.1298 | 0.00514 | -0.0934 | 25.2529
-2.5 | 0.1881 | 0.00508 | -0.093 | 37.0276
-2 | 0.2454 | 0.00507 | -0.0925 | 48.4024
-1.5 | 0.3021 | 0.0051 | -0.0919 | 59.2353
-1 | 0.3586 | 0.00512 | -0.0913 | 70.0391
-0.5 | 0.4149 | 0.00517 | -0.0907 | 80.2515
0 | 0.4713 | 0.00518 | -0.0901 | 90.9846
0.5 | 0.5274 | 0.0052 | -0.0895 | 101.4231
1 | 0.5826 | 0.00528 | -0.0887 | 110.3409
1.5 | 0.6374 | 0.00538 | -0.0878 | 118.4758
2 | 0.6917 | 0.00549 | -0.0869 | 125.9927
2.5 | 0.7456 | 0.00562 | -0.0859 | 132.669
3 | 0.7999 | 0.00572 | -0.085 | 139.8427
4 | 0.9061 | 0.00601 | -0.0827 | 150.7654
4.5 | 0.956 | 0.00626 | -0.0809 | 152.7157
5 | 1.0055 | 0.00649 | -0.0791 | 154.9307
5.5 | 1.054 | 0.00669 | -0.077 | 157.5486
6 | 1.0993 | 0.00694 | -0.0743 | 158.4006
6.5 | 1.1249 | 0.00677 | -0.0675 | 166.1595
7.5 | 1.2402 | 0.00737 | -0.0679 | 168.2768
8.5 | 1.3753 | 0.00844 | -0.0726 | 162.9502
9 | 1.433 | 0.00909 | -0.0731 | 157.6458
9.5 | 1.4717 | 0.00973 | -0.0697 | 151.2539
10 | 1.5061 | 0.01053 | -0.0657 | 143.0294
10.5 | 1.5437 | 0.01132 | -0.0625 | 136.3693
11 | 1.5814 | 0.01219 | -0.0595 | 129.7293
11.5 | 1.6162 | 0.01328 | -0.0564 | 121.7018
12 | 1.6493 | 0.01455 | -0.0533 | 113.354
12.5 | 1.6839 | 0.01583 | -0.0506 | 106.374
13 | 1.7139 | 0.01744 | -0.0476 | 98.2741
13.5 | 1.7416 | 0.01924 | -0.0445 | 90.5198
14 | 1.7681 | 0.02118 | -0.0416 | 83.4797
14.5 | 1.7943 | 0.02322 | -0.0388 | 77.2739
15 | 1.8113 | 0.02599 | -0.0356 | 69.6922
15.5 | 1.8311 | 0.0287 | -0.0329 | 63.8014
16 | 1.8496 | 0.03165 | -0.0304 | 58.4392
16.5 | 1.8653 | 0.03492 | -0.0281 | 53.4164
17 | 1.8804 | 0.03836 | -0.0259 | 49.0198
17.5 | 1.8942 | 0.04203 | -0.024 | 45.0678
18 | 1.9048 | 0.04605 | -0.0223 | 41.3637
18.5 | 1.9092 | 0.05084 | -0.0208 | 37.5531
19 | 1.9151 | 0.05554 | -0.0195 | 34.4815
19.5 | 1.9173 | 0.06075 | -0.0186 | 31.5605
20 | 1.9135 | 0.06662 | -0.0179 | 28.7226

## 151. Re 20M Mach 0.50 (1)
BIGFOIL.COM POLAR EXPORT
GA 30U-615
GA 30U-615 |  |  |  | Cl Max: | 1.778 | at alpha= | 10.5 | deg
JavaFoil+Calcfoil stall+Eppler ext transition |  |  |  | L/D Max: | 133.109 | at alpha= | 6 | deg
Re: | 20000000 |  |  | Cd Min: | 0.00612 | at alpha= | -3.5 | deg
Mach: | 0.5 |  |  | Cl=0 at alpha= | -4.0357 | deg
|  |  |  | @ Cl=0.1, Cd= | 0.0062417
|  |  |  | @ Cl=0.4, Cd= | 0.0066181
|  |  |  | @ Cl=0.6, Cd= | 0.0070328
alpha (deg) | Cl | Cd | Cm | Cl/Cd
-20 | -0.917 | 0.19039 | -0.046 | -4.818
-19.5 | -0.888 | 0.18088 | -0.046 | -4.912
-19 | -0.86 | 0.17827 | -0.045 | -4.821
-18.5 | -0.831 | 0.17405 | -0.045 | -4.773
-18 | -0.802 | 0.16723 | -0.045 | -4.799
-17.5 | -0.774 | 0.16217 | -0.045 | -4.775
-17 | -0.746 | 0.14725 | -0.046 | -5.068
-16.5 | -0.719 | 0.13202 | -0.046 | -5.443
-16 | -0.693 | 0.11823 | -0.048 | -5.857
-15.5 | -0.665 | 0.1115 | -0.049 | -5.96
-15 | -0.636 | 0.10553 | -0.049 | -6.023
-14.5 | -0.606 | 0.10139 | -0.048 | -5.978
-14 | -0.577 | 0.09827 | -0.048 | -5.868
-13.5 | -0.548 | 0.09354 | -0.047 | -5.854
-13 | -0.518 | 0.09106 | -0.047 | -5.689
-12.5 | -0.488 | 0.08875 | -0.046 | -5.504
-12 | -0.46 | 0.08408 | -0.046 | -5.469
-11.5 | -0.433 | 0.07866 | -0.048 | -5.499
-11 | -0.405 | 0.07037 | -0.05 | -5.753
-10.5 | -0.376 | 0.06536 | -0.051 | -5.76
-10 | -0.35 | 0.05741 | -0.055 | -6.095
-9.5 | -0.325 | 0.04808 | -0.061 | -6.769
-9 | -0.288 | 0.05808 | -0.049 | -4.958
-8.5 | -0.268 | 0.04198 | -0.064 | -6.38
-8 | -0.368 | 0.02982 | -0.072 | -12.326
-7.5 | -0.413 | 0.00827 | -0.089 | -50.01
-7 | -0.375 | 0.00738 | -0.09 | -50.862
-6.5 | -0.324 | 0.00682 | -0.091 | -47.463
-6 | -0.265 | 0.00654 | -0.092 | -40.438
-5.5 | -0.201 | 0.00636 | -0.093 | -31.555
-5 | -0.134 | 0.00629 | -0.093 | -21.246
-4.5 | -0.065 | 0.00631 | -0.094 | -10.315
-4 | 0.005 | 0.00616 | -0.095 | 0.797
-3.5 | 0.076 | 0.00612 | -0.096 | 12.367
-3 | 0.147 | 0.00648 | -0.096 | 22.661
-2.5 | 0.219 | 0.00646 | -0.097 | 33.815
-2 | 0.29 | 0.00668 | -0.098 | 43.49
-1.5 | 0.362 | 0.00656 | -0.099 | 55.208
-1 | 0.434 | 0.00667 | -0.1 | 65.018
-0.5 | 0.505 | 0.0068 | -0.1 | 74.202
0 | 0.58 | 0.00703 | -0.101 | 82.486
0.5 | 0.652 | 0.00704 | -0.102 | 92.52
1 | 0.723 | 0.0072 | -0.103 | 100.407
1.5 | 0.794 | 0.00747 | -0.103 | 106.355
2 | 0.865 | 0.00782 | -0.104 | 110.681
2.5 | 0.936 | 0.00808 | -0.105 | 115.844
3 | 1.006 | 0.00827 | -0.106 | 121.682
3.5 | 1.077 | 0.00873 | -0.107 | 123.298
4 | 1.146 | 0.00919 | -0.107 | 124.73
4.5 | 1.215 | 0.00971 | -0.108 | 125.162
5 | 1.284 | 0.00967 | -0.109 | 132.784
5.5 | 1.351 | 0.01017 | -0.11 | 132.873
6 | 1.417 | 0.01065 | -0.11 | 133.109
6.5 | 1.482 | 0.01138 | -0.111 | 130.289
7 | 1.546 | 0.01206 | -0.112 | 128.18
7.5 | 1.606 | 0.01283 | -0.113 | 125.116
8 | 1.663 | 0.01383 | -0.113 | 120.219
8.5 | 1.68 | 0.01569 | -0.112 | 107.088
9 | 1.724 | 0.01696 | -0.112 | 101.635
9.5 | 1.757 | 0.01831 | -0.112 | 95.975
10 | 1.776 | 0.02011 | -0.112 | 88.331
10.5 | 1.778 | 0.02268 | -0.112 | 78.39
11 | 1.758 | 0.02554 | -0.112 | 68.844
11.5 | 1.693 | 0.02896 | -0.112 | 58.469
12 | 1.492 | 0.0342 | -0.112 | 43.642
12.5 | 1.094 | 0.04196 | -0.111 | 26.072
13 | 1.118 | 0.04648 | -0.11 | 24.055
13.5 | 1.061 | 0.08808 | -0.094 | 12.044
14 | 1.104 | 0.08645 | -0.098 | 12.768
14.5 | 1.13 | 0.09324 | -0.098 | 12.124
15 | 1.141 | 0.10994 | -0.094 | 10.381
15.5 | 1.127 | 0.16356 | -0.078 | 6.89

## 152. Re 20M Mach 0.50 (2)
BIGFOIL.COM POLAR EXPORT
GA 30U-615
GA 30U-615 |  |  |  | Cl Max: | 1.8679 | at alpha= | 16 | deg
XFOIL ncrit=9 |  |  |  | L/D Max: | 156.717 | at alpha= | 4.5 | deg
Re: | 20000000 |  |  | Cd Min: | 0.13841 | at alpha= | 20 | deg
Mach: | 0.5 |  |  | Cl=0 at alpha= | -4.0619 | deg
|  |  |  | @ Cl=0.1, Cd= | 0.0054022
|  |  |  | @ Cl=0.4, Cd= | 0.005247
|  |  |  | @ Cl=0.6, Cd= | 0.0053607
alpha (deg) | Cl | Cd | Cm | Cl/Cd
-13.5 | -0.4039 | 0.0835 | -0.1298 | -4.8371
-13 | -0.4197 | 0.07403 | -0.1376 | -5.6693
-12.5 | -0.431 | 0.06515 | -0.1454 | -6.6155
-12 | -0.4445 | 0.05637 | -0.1531 | -7.8854
-11.5 | -0.4611 | 0.04801 | -0.1595 | -9.6042
-11 | -0.4845 | 0.03946 | -0.165 | -12.2783
-10.5 | -0.4997 | 0.02906 | -0.1735 | -17.1955
-10 | -0.5347 | 0.02233 | -0.1739 | -23.9454
-9.5 | -0.5799 | 0.01886 | -0.161 | -30.7476
-9 | -0.6103 | 0.01424 | -0.1493 | -42.8581
-8.5 | -0.6162 | 0.0099 | -0.1376 | -62.2424
-8 | -0.5681 | 0.00792 | -0.1297 | -71.7298
-7.5 | -0.4968 | 0.0073 | -0.125 | -68.0548
-7 | -0.4223 | 0.0069 | -0.1215 | -61.2029
-6.5 | -0.349 | 0.00662 | -0.1186 | -52.719
-6 | -0.2759 | 0.00632 | -0.1162 | -43.6551
-5.5 | -0.2038 | 0.00611 | -0.1141 | -33.3552
-5 | -0.1324 | 0.00589 | -0.1123 | -22.4788
-4.5 | -0.0616 | 0.00573 | -0.1108 | -10.7504
-4 | 0.0087 | 0.00557 | -0.1095 | 1.5619
-3.5 | 0.0782 | 0.00544 | -0.1084 | 14.375
-3 | 0.1474 | 0.00532 | -0.1075 | 27.7068
-2.5 | 0.2151 | 0.00524 | -0.1064 | 41.0496
-2 | 0.2815 | 0.00519 | -0.1053 | 54.2389
-1.5 | 0.3454 | 0.00523 | -0.1039 | 66.0421
-1 | 0.4096 | 0.00525 | -0.1027 | 78.019
-0.5 | 0.4729 | 0.00532 | -0.1013 | 88.891
0 | 0.5365 | 0.00533 | -0.1001 | 100.6567
0.5 | 0.5995 | 0.00536 | -0.0988 | 111.847
1 | 0.6621 | 0.00545 | -0.0974 | 121.4862
1.5 | 0.7216 | 0.00559 | -0.0954 | 129.0877
2 | 0.781 | 0.00572 | -0.0933 | 136.5385
2.5 | 0.8397 | 0.00585 | -0.0911 | 143.5385
3 | 0.8944 | 0.00608 | -0.088 | 147.1053
3.5 | 0.9505 | 0.00625 | -0.0851 | 152.08
4 | 0.9973 | 0.00642 | -0.0803 | 155.3427
4.5 | 1.0406 | 0.00664 | -0.0747 | 156.7169
5 | 1.0832 | 0.00698 | -0.069 | 155.1862
5.5 | 1.1147 | 0.00754 | -0.0615 | 147.8382
6 | 1.1525 | 0.00804 | -0.0552 | 143.3458
6.5 | 1.1855 | 0.00863 | -0.0483 | 137.3696
7 | 1.1992 | 0.00883 | -0.0378 | 135.8097
7.5 | 1.3622 | 0.01006 | -0.057 | 135.4076
8 | 1.4532 | 0.01132 | -0.0615 | 128.3746
8.5 | 1.5011 | 0.01272 | -0.0581 | 118.011
9 | 1.5416 | 0.01438 | -0.0538 | 107.2045
9.5 | 1.5782 | 0.01632 | -0.0492 | 96.7034
10 | 1.6072 | 0.01876 | -0.0442 | 85.6716
10.5 | 1.6428 | 0.02098 | -0.0398 | 78.3031
11 | 1.6779 | 0.02337 | -0.0356 | 71.7972
11.5 | 1.7073 | 0.02622 | -0.0312 | 65.1144
12 | 1.7385 | 0.02916 | -0.0271 | 59.6193
12.5 | 1.7673 | 0.03234 | -0.0231 | 54.6475
13 | 1.7911 | 0.036 | -0.0191 | 49.7528
13.5 | 1.8097 | 0.04014 | -0.0153 | 45.0847
14.5 | 1.8414 | 0.04929 | -0.0085 | 37.3585
15 | 1.8529 | 0.05444 | -0.0056 | 34.0356
15.5 | 1.8589 | 0.06016 | -0.0031 | 30.8993
16 | 1.8679 | 0.06588 | -0.001 | 28.3531
17 | 1.866 | 0.07941 | 0.0016 | 23.4983
17.5 | 1.8542 | 0.08733 | 0.0017 | 21.2321
18 | 1.8365 | 0.09603 | 0.0009 | 19.1242
18.5 | 1.8114 | 0.10555 | -0.001 | 17.1615
19 | 1.7799 | 0.116 | -0.0042 | 15.344
19.5 | 1.7461 | 0.12695 | -0.0086 | 13.7542
20 | 1.7115 | 0.13841 | -0.0142 | 12.3654