## index
index | Re | Mach | Datasource
1 | 50000 | 0 | JavaFoil+Calcfoil stall+Eppler ext transition
2 | 50000 | 0 | XFOIL ncrit=9
3 | 50000 | 0.1 | JavaFoil+Calcfoil stall+Eppler ext transition
4 | 50000 | 0.1 | XFOIL ncrit=9
5 | 50000 | 0.25 | JavaFoil+Calcfoil stall+Eppler ext transition
6 | 50000 | 0.25 | XFOIL ncrit=9
7 | 50000 | 0.5 | JavaFoil+Calcfoil stall+Eppler ext transition
8 | 50000 | 0.5 | XFOIL ncrit=9
9 | 100000 | 0 | JavaFoil+Calcfoil stall+Eppler ext transition
10 | 100000 | 0 | XFOIL ncrit=9
11 | 100000 | 0.1 | JavaFoil+Calcfoil stall+Eppler ext transition
12 | 100000 | 0.1 | XFOIL ncrit=9
13 | 100000 | 0.25 | JavaFoil+Calcfoil stall+Eppler ext transition
14 | 100000 | 0.25 | XFOIL ncrit=9
15 | 100000 | 0.5 | JavaFoil+Calcfoil stall+Eppler ext transition
16 | 100000 | 0.5 | XFOIL ncrit=9
17 | 250000 | 0 | JavaFoil+Calcfoil stall+Eppler ext transition
18 | 250000 | 0 | XFOIL ncrit=9
19 | 250000 | 0.1 | JavaFoil+Calcfoil stall+Eppler ext transition
20 | 250000 | 0.1 | XFOIL ncrit=9
21 | 250000 | 0.25 | JavaFoil+Calcfoil stall+Eppler ext transition
22 | 250000 | 0.25 | XFOIL ncrit=9
23 | 250000 | 0.5 | JavaFoil+Calcfoil stall+Eppler ext transition
24 | 250000 | 0.5 | XFOIL ncrit=9
25 | 500000 | 0 | JavaFoil+Calcfoil stall+Eppler ext transition
26 | 500000 | 0 | XFOIL ncrit=9
27 | 500000 | 0.1 | JavaFoil+Calcfoil stall+Eppler ext transition
28 | 500000 | 0.1 | XFOIL ncrit=9
29 | 500000 | 0.25 | JavaFoil+Calcfoil stall+Eppler ext transition
30 | 500000 | 0.25 | XFOIL ncrit=9
31 | 500000 | 0.5 | JavaFoil+Calcfoil stall+Eppler ext transition
32 | 500000 | 0.5 | XFOIL ncrit=9
33 | 750000 | 0 | JavaFoil+Calcfoil stall+Eppler ext transition
34 | 750000 | 0 | XFOIL ncrit=9
35 | 750000 | 0.1 | JavaFoil+Calcfoil stall+Eppler ext transition
36 | 750000 | 0.1 | XFOIL ncrit=9
37 | 750000 | 0.25 | JavaFoil+Calcfoil stall+Eppler ext transition
38 | 750000 | 0.25 | XFOIL ncrit=9
39 | 750000 | 0.5 | JavaFoil+Calcfoil stall+Eppler ext transition
40 | 750000 | 0.5 | XFOIL ncrit=9
41 | 1000000 | 0 | JavaFoil+Calcfoil stall+Eppler ext transition
42 | 1000000 | 0 | XFOIL ncrit=9
43 | 1000000 | 0.1 | JavaFoil+Calcfoil stall+Eppler ext transition
44 | 1000000 | 0.1 | XFOIL ncrit=9
45 | 1000000 | 0.25 | JavaFoil+Calcfoil stall+Eppler ext transition
46 | 1000000 | 0.25 | XFOIL ncrit=9
47 | 1000000 | 0.5 | JavaFoil+Calcfoil stall+Eppler ext transition
48 | 1000000 | 0.5 | XFOIL ncrit=9
49 | 2000000 | 0 | JavaFoil+Calcfoil stall+Eppler ext transition
50 | 2000000 | 0 | XFOIL ncrit=9
51 | 2000000 | 0.1 | JavaFoil+Calcfoil stall+Eppler ext transition
52 | 2000000 | 0.1 | XFOIL ncrit=9
53 | 2000000 | 0.25 | JavaFoil+Calcfoil stall+Eppler ext transition
54 | 2000000 | 0.25 | XFOIL ncrit=9
55 | 2000000 | 0.5 | JavaFoil+Calcfoil stall+Eppler ext transition
56 | 2000000 | 0.5 | XFOIL ncrit=9
57 | 3000000 | 0 | JavaFoil+Calcfoil stall+Eppler ext transition
58 | 3000000 | 0 | XFOIL ncrit=9
59 | 3000000 | 0.1 | JavaFoil+Calcfoil stall+Eppler ext transition
60 | 3000000 | 0.1 | XFOIL ncrit=9
61 | 3000000 | 0.25 | JavaFoil+Calcfoil stall+Eppler ext transition
62 | 3000000 | 0.25 | XFOIL ncrit=9
63 | 3000000 | 0.5 | JavaFoil+Calcfoil stall+Eppler ext transition
64 | 3000000 | 0.5 | XFOIL ncrit=9
65 | 4000000 | 0 | JavaFoil+Calcfoil stall+Eppler ext transition
66 | 4000000 | 0 | XFOIL ncrit=9
67 | 4000000 | 0.1 | JavaFoil+Calcfoil stall+Eppler ext transition
68 | 4000000 | 0.1 | XFOIL ncrit=9
69 | 4000000 | 0.25 | JavaFoil+Calcfoil stall+Eppler ext transition
70 | 4000000 | 0.25 | XFOIL ncrit=9
71 | 4000000 | 0.5 | JavaFoil+Calcfoil stall+Eppler ext transition
72 | 4000000 | 0.5 | XFOIL ncrit=9
73 | 5000000 | 0 | JavaFoil+Calcfoil stall+Eppler ext transition
74 | 5000000 | 0 | XFOIL ncrit=9
75 | 5000000 | 0.1 | JavaFoil+Calcfoil stall+Eppler ext transition
76 | 5000000 | 0.1 | XFOIL ncrit=9
77 | 5000000 | 0.25 | JavaFoil+Calcfoil stall+Eppler ext transition
78 | 5000000 | 0.25 | XFOIL ncrit=9
79 | 5000000 | 0.5 | JavaFoil+Calcfoil stall+Eppler ext transition
80 | 5000000 | 0.5 | XFOIL ncrit=9
81 | 6000000 | 0 | JavaFoil+Calcfoil stall+Eppler ext transition
82 | 6000000 | 0 | XFOIL ncrit=9
83 | 6000000 | 0.1 | JavaFoil+Calcfoil stall+Eppler ext transition
84 | 6000000 | 0.1 | XFOIL ncrit=9
85 | 6000000 | 0.25 | JavaFoil+Calcfoil stall+Eppler ext transition
86 | 6000000 | 0.25 | XFOIL ncrit=9
87 | 6000000 | 0.5 | JavaFoil+Calcfoil stall+Eppler ext transition
88 | 6000000 | 0.5 | XFOIL ncrit=9
89 | 7000000 | 0 | JavaFoil+Calcfoil stall+Eppler ext transition
90 | 7000000 | 0 | XFOIL ncrit=9
91 | 7000000 | 0.1 | JavaFoil+Calcfoil stall+Eppler ext transition
92 | 7000000 | 0.1 | XFOIL ncrit=9
93 | 7000000 | 0.25 | JavaFoil+Calcfoil stall+Eppler ext transition
94 | 7000000 | 0.25 | XFOIL ncrit=9
95 | 7000000 | 0.5 | JavaFoil+Calcfoil stall+Eppler ext transition
96 | 7000000 | 0.5 | XFOIL ncrit=9
97 | 8000000 | 0 | JavaFoil+Calcfoil stall+Eppler ext transition
98 | 8000000 | 0 | XFOIL ncrit=9
99 | 8000000 | 0.1 | JavaFoil+Calcfoil stall+Eppler ext transition
100 | 8000000 | 0.1 | XFOIL ncrit=9
101 | 8000000 | 0.25 | JavaFoil+Calcfoil stall+Eppler ext transition
102 | 8000000 | 0.25 | XFOIL ncrit=9
103 | 8000000 | 0.5 | JavaFoil+Calcfoil stall+Eppler ext transition
104 | 8000000 | 0.5 | XFOIL ncrit=9
105 | 10000000 | 0 | JavaFoil+Calcfoil stall+Eppler ext transition
106 | 10000000 | 0 | XFOIL ncrit=9
107 | 10000000 | 0.1 | JavaFoil+Calcfoil stall+Eppler ext transition
108 | 10000000 | 0.1 | XFOIL ncrit=9
109 | 10000000 | 0.25 | JavaFoil+Calcfoil stall+Eppler ext transition
110 | 10000000 | 0.25 | XFOIL ncrit=9
111 | 10000000 | 0.5 | JavaFoil+Calcfoil stall+Eppler ext transition
112 | 10000000 | 0.5 | XFOIL ncrit=9
113 | 12000000 | 0 | JavaFoil+Calcfoil stall+Eppler ext transition
114 | 12000000 | 0 | XFOIL ncrit=9
115 | 12000000 | 0.1 | JavaFoil+Calcfoil stall+Eppler ext transition
116 | 12000000 | 0.1 | XFOIL ncrit=9
117 | 12000000 | 0.25 | JavaFoil+Calcfoil stall+Eppler ext transition
118 | 12000000 | 0.25 | XFOIL ncrit=9
119 | 12000000 | 0.5 | JavaFoil+Calcfoil stall+Eppler ext transition
120 | 12000000 | 0.5 | XFOIL ncrit=9
121 | 14000000 | 0 | JavaFoil+Calcfoil stall+Eppler ext transition
122 | 14000000 | 0 | XFOIL ncrit=9
123 | 14000000 | 0.1 | JavaFoil+Calcfoil stall+Eppler ext transition
124 | 14000000 | 0.1 | XFOIL ncrit=9
125 | 14000000 | 0.25 | JavaFoil+Calcfoil stall+Eppler ext transition
126 | 14000000 | 0.25 | XFOIL ncrit=9
127 | 14000000 | 0.5 | JavaFoil+Calcfoil stall+Eppler ext transition
128 | 14000000 | 0.5 | XFOIL ncrit=9
129 | 16000000 | 0 | JavaFoil+Calcfoil stall+Eppler ext transition
130 | 16000000 | 0 | XFOIL ncrit=9
131 | 16000000 | 0.1 | JavaFoil+Calcfoil stall+Eppler ext transition
132 | 16000000 | 0.1 | XFOIL ncrit=9
133 | 16000000 | 0.25 | JavaFoil+Calcfoil stall+Eppler ext transition
134 | 16000000 | 0.25 | XFOIL ncrit=9
135 | 16000000 | 0.5 | JavaFoil+Calcfoil stall+Eppler ext transition
136 | 16000000 | 0.5 | XFOIL ncrit=9
137 | 18000000 | 0 | JavaFoil+Calcfoil stall+Eppler ext transition
138 | 18000000 | 0 | XFOIL ncrit=9
139 | 18000000 | 0.1 | JavaFoil+Calcfoil stall+Eppler ext transition
140 | 18000000 | 0.1 | XFOIL ncrit=9
141 | 18000000 | 0.25 | JavaFoil+Calcfoil stall+Eppler ext transition
142 | 18000000 | 0.25 | XFOIL ncrit=9
143 | 18000000 | 0.5 | JavaFoil+Calcfoil stall+Eppler ext transition
144 | 18000000 | 0.5 | XFOIL ncrit=9
145 | 20000000 | 0 | JavaFoil+Calcfoil stall+Eppler ext transition
146 | 20000000 | 0 | XFOIL ncrit=9
147 | 20000000 | 0.1 | JavaFoil+Calcfoil stall+Eppler ext transition
148 | 20000000 | 0.1 | XFOIL ncrit=9
149 | 20000000 | 0.25 | JavaFoil+Calcfoil stall+Eppler ext transition
150 | 20000000 | 0.25 | XFOIL ncrit=9
151 | 20000000 | 0.5 | JavaFoil+Calcfoil stall+Eppler ext transition
152 | 20000000 | 0.5 | XFOIL ncrit=9

## 1. Re 50k Mach 0.00 (1)
BIGFOIL.COM POLAR EXPORT
NACA64-718 a=0.8
NACA64-718 a=0.8 |  |  |  | Cl Max: | 1.724 | at alpha= | 10.5 | deg
JavaFoil+Calcfoil stall+Eppler ext transition |  |  |  | L/D Max: | 40.715 | at alpha= | 4.5 | deg
Re: | 50000 |  |  | Cd Min: | 0.02234 | at alpha= | 0 | deg
Mach: | 0 |  |  | Cl=0 at alpha= | -5.51 | deg
|  |  |  | @ Cl=0.1, Cd= | 0.029418
|  |  |  | @ Cl=0.4, Cd= | 0.025277
|  |  |  | @ Cl=0.6, Cd= | 0.024161
alpha (deg) | Cl | Cd | Cm | Cl/Cd
-20 | -0.684 | 0.25671 | -0.024 | -2.663
-19.5 | -0.694 | 0.2457 | -0.025 | -2.825
-19 | -0.703 | 0.22527 | -0.025 | -3.121
-18.5 | -0.71 | 0.21152 | -0.024 | -3.358
-18 | -0.716 | 0.20111 | -0.025 | -3.558
-17.5 | -0.719 | 0.18785 | -0.024 | -3.826
-17 | -0.72 | 0.17706 | -0.024 | -4.064
-16.5 | -0.718 | 0.16518 | -0.024 | -4.345
-16 | -0.713 | 0.155 | -0.025 | -4.602
-15.5 | -0.706 | 0.14531 | -0.025 | -4.857
-15 | -0.695 | 0.13754 | -0.026 | -5.055
-14.5 | -0.681 | 0.12823 | -0.026 | -5.315
-14 | -0.665 | 0.12029 | -0.027 | -5.524
-13.5 | -0.644 | 0.11334 | -0.027 | -5.685
-13 | -0.621 | 0.10602 | -0.028 | -5.856
-12.5 | -0.594 | 0.09958 | -0.029 | -5.968
-12 | -0.565 | 0.09514 | -0.027 | -5.935
-11.5 | -0.532 | 0.08897 | -0.028 | -5.981
-11 | -0.497 | 0.08225 | -0.031 | -6.043
-10.5 | -0.459 | 0.07848 | -0.03 | -5.854
-10 | -0.424 | 0.07387 | -0.062 | -5.745
-9.5 | -0.384 | 0.06818 | -0.066 | -5.626
-9 | -0.341 | 0.06232 | -0.071 | -5.47
-8.5 | -0.289 | 0.06722 | -0.053 | -4.301
-8 | -0.242 | 0.06323 | -0.054 | -3.834
-7.5 | -0.195 | 0.05978 | -0.055 | -3.26
-7 | -0.147 | 0.05659 | -0.056 | -2.593
-6.5 | -0.098 | 0.05371 | -0.057 | -1.825
-6 | -0.049 | 0.05116 | -0.059 | -0.955
-5.5 | 0.001 | 0.04882 | -0.06 | 0.013
-5 | 0.051 | 0.0461 | -0.066 | 1.099
-4.5 | 0.118 | 0.02329 | -0.114 | 5.06
-4 | 0.177 | 0.02291 | -0.115 | 7.736
-3.5 | 0.237 | 0.02254 | -0.116 | 10.514
-3 | 0.283 | 0.02589 | -0.11 | 10.941
-2.5 | 0.341 | 0.02555 | -0.111 | 13.365
-2 | 0.399 | 0.02528 | -0.112 | 15.796
-1.5 | 0.458 | 0.02508 | -0.113 | 18.239
-1 | 0.516 | 0.02495 | -0.114 | 20.698
-0.5 | 0.576 | 0.02489 | -0.115 | 23.121
0 | 0.66 | 0.02234 | -0.116 | 29.553
0.5 | 0.719 | 0.02274 | -0.117 | 31.622
1 | 0.778 | 0.02319 | -0.118 | 33.537
1.5 | 0.835 | 0.02381 | -0.119 | 35.044
2 | 0.891 | 0.02444 | -0.12 | 36.441
2.5 | 0.947 | 0.02513 | -0.121 | 37.677
3 | 1.002 | 0.02532 | -0.121 | 39.583
3.5 | 1.057 | 0.02622 | -0.122 | 40.302
4 | 1.111 | 0.0275 | -0.122 | 40.397
4.5 | 1.164 | 0.02859 | -0.123 | 40.715
5 | 1.207 | 0.03006 | -0.123 | 40.15
5.5 | 1.256 | 0.03135 | -0.123 | 40.045
6 | 1.303 | 0.0327 | -0.129 | 39.865
6.5 | 1.35 | 0.0342 | -0.129 | 39.47
7 | 1.395 | 0.03591 | -0.129 | 38.85
7.5 | 1.439 | 0.03759 | -0.129 | 38.282
8 | 1.482 | 0.03945 | -0.129 | 37.558
8.5 | 1.586 | 0.04153 | -0.137 | 38.186
9 | 1.625 | 0.04355 | -0.137 | 37.311
9.5 | 1.661 | 0.04556 | -0.137 | 36.461
10 | 1.694 | 0.04791 | -0.137 | 35.362
10.5 | 1.724 | 0.05024 | -0.137 | 34.309
11 | 1.495 | 0.0862 | -0.066 | 17.341
11.5 | 1.518 | 0.09191 | -0.064 | 16.511
12 | 1.537 | 0.099 | -0.062 | 15.525
12.5 | 1.551 | 0.10495 | -0.06 | 14.776
13 | 1.561 | 0.11236 | -0.059 | 13.895
13.5 | 1.568 | 0.12013 | -0.059 | 13.055
14 | 1.572 | 0.13 | -0.059 | 12.089
14.5 | 1.571 | 0.13695 | -0.057 | 11.471
15 | 1.567 | 0.14621 | -0.057 | 10.717
15.5 | 1.559 | 0.15654 | -0.055 | 9.96

## 2. Re 50k Mach 0.00 (2)
BIGFOIL.COM POLAR EXPORT
NACA64-718 a=0.8
NACA64-718 a=0.8 |  |  |  | Cl Max: | 1.3814 | at alpha= | 16 | deg
XFOIL ncrit=9 |  |  |  | L/D Max: | 14.7249 | at alpha= | 15.5 | deg
Re: | 50000 |  |  | Cd Min: | 0.25393 | at alpha= | 20 | deg
Mach: | 0 |  |  | Cl=0 at alpha= | 2.4842 | deg
|  |  |  | @ Cl=0.1, Cd= | 0.067552
|  |  |  | @ Cl=0.4, Cd= | 0.091621
|  |  |  | @ Cl=0.6, Cd= | 0.11813
alpha (deg) | Cl | Cd | Cm | Cl/Cd
-11.5 | -0.3411 | 0.14982 | -0.0283 | -2.2767
-11 | -0.3543 | 0.14692 | -0.0254 | -2.4115
-10.5 | -0.3773 | 0.14507 | -0.0225 | -2.6008
-10 | -0.4077 | 0.14442 | -0.0191 | -2.823
-9.5 | -0.3957 | 0.13924 | -0.0159 | -2.8419
-9 | -0.39 | 0.13463 | -0.013 | -2.8968
-8.5 | -0.3978 | 0.13113 | -0.0099 | -3.0336
-8 | -0.4074 | 0.12788 | -0.0066 | -3.1858
-7.5 | -0.4179 | 0.12457 | -0.0032 | -3.3547
-7 | -0.675 | 0.08609 | -0.0339 | -7.8406
-6.5 | -0.6852 | 0.06966 | -0.044 | -9.8363
-6 | -0.6589 | 0.05875 | -0.0512 | -11.2153
-5.5 | -0.6213 | 0.05347 | -0.0537 | -11.6196
-5 | -0.5798 | 0.04961 | -0.055 | -11.6872
-4.5 | -0.5374 | 0.04705 | -0.0556 | -11.4219
-4 | -0.4958 | 0.04519 | -0.0554 | -10.9715
-3.5 | -0.4549 | 0.04408 | -0.0544 | -10.3199
-3 | -0.4157 | 0.04335 | -0.0531 | -9.5894
-2.5 | -0.3687 | 0.04194 | -0.054 | -8.7911
-2 | -0.3671 | 0.04538 | -0.0385 | -8.0895
-1.5 | -0.3615 | 0.04771 | -0.0262 | -7.577
-1 | -0.3478 | 0.04936 | -0.0166 | -7.0462
0 | -0.3196 | 0.05043 | 0.0017 | -6.3375
0.5 | -0.2713 | 0.05158 | 0.0008 | -5.2598
1 | -0.1925 | 0.05416 | -0.009 | -3.5543
1.5 | -0.1109 | 0.05704 | -0.0201 | -1.9442
2 | -0.0615 | 0.0589 | -0.0255 | -1.0441
2.5 | 0.002 | 0.06269 | -0.0333 | 0.031903
3 | 0.0532 | 0.06483 | -0.0387 | 0.82061
4 | 0.1555 | 0.07078 | -0.0494 | 2.1969
4.5 | 0.2101 | 0.07482 | -0.0552 | 2.8081
5 | 0.2713 | 0.07994 | -0.0618 | 3.3938
5.5 | 0.3284 | 0.0849 | -0.0675 | 3.8681
6.5 | 0.4084 | 0.09241 | -0.0734 | 4.4194
7 | 0.4383 | 0.09572 | -0.0749 | 4.579
7.5 | 0.4731 | 0.09984 | -0.0769 | 4.7386
8 | 0.5109 | 0.10449 | -0.0793 | 4.8895
8.5 | 0.5517 | 0.10977 | -0.082 | 5.026
9.5 | 0.6063 | 0.11922 | -0.0848 | 5.0856
10 | 0.6449 | 0.12484 | -0.0871 | 5.1658
10.5 | 0.6689 | 0.13022 | -0.0885 | 5.1367
11.5 | 0.7201 | 0.14047 | -0.0913 | 5.1264
12 | 0.7473 | 0.14605 | -0.0928 | 5.1167
12.5 | 0.789 | 0.15002 | -0.0933 | 5.2593
13 | 0.8904 | 0.14232 | -0.0873 | 6.2563
13.5 | 0.9181 | 0.14545 | -0.087 | 6.3121
14 | 0.9591 | 0.14648 | -0.0855 | 6.5477
14.5 | 1.2118 | 0.10003 | -0.063 | 12.1144
15.5 | 1.346 | 0.09141 | -0.0524 | 14.7249
16 | 1.3814 | 0.09596 | -0.0511 | 14.3956
16.5 | 1.3403 | 0.10842 | -0.053 | 12.3621
17 | 1.3064 | 0.12113 | -0.0564 | 10.7851
17.5 | 1.2731 | 0.13528 | -0.0614 | 9.4109
19 | 0.9935 | 0.24061 | -0.1294 | 4.1291
19.5 | 1.0308 | 0.25241 | -0.1304 | 4.0838
20 | 1.0271 | 0.25393 | -0.1361 | 4.0448

## 3. Re 50k Mach 0.10 (1)
BIGFOIL.COM POLAR EXPORT
NACA64-718 a=0.8
NACA64-718 a=0.8 |  |  |  | Cl Max: | 1.727 | at alpha= | 10.5 | deg
JavaFoil+Calcfoil stall+Eppler ext transition |  |  |  | L/D Max: | 40.6 | at alpha= | 4.5 | deg
Re: | 50000 |  |  | Cd Min: | 0.02242 | at alpha= | 0 | deg
Mach: | 0.1 |  |  | Cl=0 at alpha= | -5.51 | deg
|  |  |  | @ Cl=0.1, Cd= | 0.029613
|  |  |  | @ Cl=0.4, Cd= | 0.025414
|  |  |  | @ Cl=0.6, Cd= | 0.024347
alpha (deg) | Cl | Cd | Cm | Cl/Cd
-20 | -0.644 | 0.27226 | -0.025 | -2.365
-19.5 | -0.658 | 0.25185 | -0.025 | -2.611
-19 | -0.67 | 0.23896 | -0.025 | -2.803
-18.5 | -0.68 | 0.22234 | -0.025 | -3.06
-18 | -0.689 | 0.20602 | -0.025 | -3.344
-17.5 | -0.695 | 0.19613 | -0.025 | -3.545
-17 | -0.699 | 0.18245 | -0.025 | -3.833
-16.5 | -0.7 | 0.16979 | -0.025 | -4.125
-16 | -0.699 | 0.16012 | -0.025 | -4.363
-15.5 | -0.694 | 0.14941 | -0.025 | -4.643
-15 | -0.685 | 0.13917 | -0.025 | -4.925
-14.5 | -0.674 | 0.13114 | -0.026 | -5.139
-14 | -0.659 | 0.12262 | -0.027 | -5.373
-13.5 | -0.64 | 0.11428 | -0.027 | -5.602
-13 | -0.618 | 0.10732 | -0.028 | -5.76
-12.5 | -0.593 | 0.10084 | -0.029 | -5.878
-12 | -0.564 | 0.09416 | -0.029 | -5.99
-11.5 | -0.532 | 0.09028 | -0.028 | -5.895
-11 | -0.498 | 0.08318 | -0.031 | -5.983
-10.5 | -0.46 | 0.07922 | -0.031 | -5.811
-10 | -0.425 | 0.07451 | -0.062 | -5.711
-9.5 | -0.385 | 0.06871 | -0.066 | -5.598
-9 | -0.342 | 0.06315 | -0.071 | -5.408
-8.5 | -0.29 | 0.06749 | -0.054 | -4.301
-8 | -0.243 | 0.06361 | -0.055 | -3.828
-7.5 | -0.196 | 0.06009 | -0.055 | -3.258
-7 | -0.147 | 0.05664 | -0.056 | -2.602
-6.5 | -0.098 | 0.05376 | -0.058 | -1.832
-6 | -0.049 | 0.05124 | -0.059 | -0.958
-5.5 | 0.001 | 0.04888 | -0.06 | 0.013
-5 | 0.051 | 0.04639 | -0.065 | 1.096
-4.5 | 0.118 | 0.02345 | -0.115 | 5.047
-4 | 0.178 | 0.02301 | -0.116 | 7.735
-3.5 | 0.238 | 0.02266 | -0.117 | 10.506
-3 | 0.284 | 0.02604 | -0.11 | 10.926
-2.5 | 0.343 | 0.02564 | -0.111 | 13.384
-2 | 0.401 | 0.02541 | -0.112 | 15.786
-1.5 | 0.46 | 0.02517 | -0.113 | 18.271
-1 | 0.519 | 0.02508 | -0.114 | 20.685
-0.5 | 0.578 | 0.02502 | -0.115 | 23.098
0 | 0.663 | 0.02242 | -0.117 | 29.595
0.5 | 0.723 | 0.02287 | -0.118 | 31.603
1 | 0.782 | 0.02336 | -0.119 | 33.457
1.5 | 0.838 | 0.02395 | -0.12 | 35.005
2 | 0.895 | 0.02461 | -0.12 | 36.373
2.5 | 0.951 | 0.02533 | -0.121 | 37.541
3 | 1.006 | 0.02552 | -0.122 | 39.428
3.5 | 1.062 | 0.02641 | -0.122 | 40.192
4 | 1.116 | 0.02771 | -0.123 | 40.258
4.5 | 1.169 | 0.0288 | -0.123 | 40.6
5 | 1.211 | 0.03034 | -0.124 | 39.929
5.5 | 1.261 | 0.03159 | -0.124 | 39.926
6 | 1.308 | 0.03304 | -0.129 | 39.6
6.5 | 1.355 | 0.03458 | -0.129 | 39.188
7 | 1.401 | 0.03617 | -0.129 | 38.719
7.5 | 1.445 | 0.03792 | -0.129 | 38.112
8 | 1.486 | 0.03989 | -0.129 | 37.257
8.5 | 1.591 | 0.04198 | -0.137 | 37.906
9 | 1.63 | 0.04407 | -0.137 | 36.989
9.5 | 1.666 | 0.04629 | -0.138 | 35.991
10 | 1.698 | 0.04862 | -0.138 | 34.933
10.5 | 1.727 | 0.05102 | -0.138 | 33.845
11 | 1.497 | 0.0866 | -0.065 | 17.289
11.5 | 1.519 | 0.09303 | -0.064 | 16.333
12 | 1.537 | 0.09961 | -0.061 | 15.431
12.5 | 1.55 | 0.10595 | -0.06 | 14.627
13 | 1.559 | 0.11493 | -0.06 | 13.562
13.5 | 1.563 | 0.12313 | -0.059 | 12.697
14 | 1.564 | 0.13071 | -0.058 | 11.966
14.5 | 1.561 | 0.13915 | -0.057 | 11.215
15 | 1.554 | 0.14865 | -0.056 | 10.452
15.5 | 1.543 | 0.15951 | -0.055 | 9.67

## 4. Re 50k Mach 0.10 (2)
BIGFOIL.COM POLAR EXPORT
NACA64-718 a=0.8
NACA64-718 a=0.8 |  |  |  | Cl Max: | 1.3697 | at alpha= | 16 | deg
XFOIL ncrit=9 |  |  |  | L/D Max: | 15.2364 | at alpha= | 15 | deg
Re: | 50000 |  |  | Cd Min: | 0.25508 | at alpha= | 20 | deg
Mach: | 0.1 |  |  | Cl=0 at alpha= | 2.5341 | deg
|  |  |  | @ Cl=0.1, Cd= | 0.067921
|  |  |  | @ Cl=0.4, Cd= | 0.09192
|  |  |  | @ Cl=0.6, Cd= | 0.11809
alpha (deg) | Cl | Cd | Cm | Cl/Cd
-11.5 | -0.3408 | 0.15056 | -0.0283 | -2.2635
-11 | -0.3534 | 0.14762 | -0.0254 | -2.394
-10.5 | -0.3754 | 0.14569 | -0.0225 | -2.5767
-10 | -0.407 | 0.14518 | -0.0191 | -2.8034
-9.5 | -0.3952 | 0.14 | -0.016 | -2.8229
-9 | -0.389 | 0.13532 | -0.0131 | -2.8747
-8.5 | -0.3966 | 0.1318 | -0.01 | -3.0091
-8 | -0.406 | 0.12853 | -0.0068 | -3.1588
-7.5 | -0.4161 | 0.12518 | -0.0034 | -3.324
-7 | -0.676 | 0.08721 | -0.0342 | -7.7514
-6.5 | -0.6868 | 0.07172 | -0.0429 | -9.5761
-6 | -0.6649 | 0.06053 | -0.05 | -10.9846
-5.5 | -0.6279 | 0.05457 | -0.0532 | -11.5063
-5 | -0.5864 | 0.05041 | -0.0549 | -11.6326
-4.5 | -0.5437 | 0.04763 | -0.0556 | -11.4151
-4 | -0.5011 | 0.04565 | -0.0556 | -10.977
-3 | -0.4205 | 0.04369 | -0.0533 | -9.6246
-2.5 | -0.3761 | 0.04263 | -0.0535 | -8.8224
-2 | -0.366 | 0.04528 | -0.0405 | -8.083
-1.5 | -0.3596 | 0.04787 | -0.0282 | -7.512
-1 | -0.3491 | 0.04961 | -0.0171 | -7.0369
-0.5 | -0.3303 | 0.05085 | -0.0086 | -6.4956
0 | -0.3198 | 0.05079 | 0.0012 | -6.2965
0.5 | -0.2744 | 0.05183 | 0.0011 | -5.2942
1 | -0.1978 | 0.05428 | -0.0082 | -3.6441
1.5 | -0.1154 | 0.0572 | -0.0194 | -2.0175
2 | -0.0642 | 0.05903 | -0.0251 | -1.0876
2.5 | -0.0038 | 0.06251 | -0.0323 | -0.06079
3 | 0.052 | 0.06519 | -0.0385 | 0.79767
4 | 0.1536 | 0.07097 | -0.049 | 2.1643
4.5 | 0.207 | 0.07487 | -0.0547 | 2.7648
5 | 0.264 | 0.07952 | -0.0607 | 3.3199
5.5 | 0.321 | 0.08453 | -0.0665 | 3.7975
6 | 0.3652 | 0.08851 | -0.0701 | 4.1261
6.5 | 0.4002 | 0.09194 | -0.0723 | 4.3528
7 | 0.4356 | 0.09578 | -0.0746 | 4.5479
7.5 | 0.473 | 0.10015 | -0.077 | 4.7229
8 | 0.5126 | 0.10498 | -0.0796 | 4.8828
8.5 | 0.5551 | 0.11051 | -0.0825 | 5.0231
9 | 0.5914 | 0.11619 | -0.0848 | 5.0899
9.5 | 0.607 | 0.11963 | -0.085 | 5.074
10.5 | 0.6656 | 0.13032 | -0.0884 | 5.1074
11 | 0.7155 | 0.13717 | -0.0912 | 5.2162
11.5 | 0.725 | 0.14109 | -0.0917 | 5.1386
12 | 0.7488 | 0.14639 | -0.093 | 5.1151
12.5 | 0.8627 | 0.14013 | -0.0879 | 6.1564
13 | 0.8832 | 0.14371 | -0.0878 | 6.1457
13.5 | 0.9182 | 0.14626 | -0.0873 | 6.2779
14 | 0.9903 | 0.14239 | -0.0832 | 6.9548
14.5 | 1.1311 | 0.11806 | -0.0695 | 9.5807
15 | 1.3309 | 0.08735 | -0.0534 | 15.2364
15.5 | 1.3605 | 0.09171 | -0.0516 | 14.8348
16 | 1.3697 | 0.09891 | -0.0512 | 13.8479
16.5 | 1.3159 | 0.1133 | -0.0544 | 11.6143
17 | 1.2304 | 0.13519 | -0.0636 | 9.1013
19 | 0.9963 | 0.24163 | -0.1304 | 4.1232
19.5 | 1.0332 | 0.25345 | -0.1314 | 4.0765
20 | 1.0304 | 0.25508 | -0.1372 | 4.0395

## 5. Re 50k Mach 0.25 (1)
BIGFOIL.COM POLAR EXPORT
NACA64-718 a=0.8
NACA64-718 a=0.8 |  |  |  | Cl Max: | 1.716 | at alpha= | 10 | deg
JavaFoil+Calcfoil stall+Eppler ext transition |  |  |  | L/D Max: | 39.91 | at alpha= | 4 | deg
Re: | 50000 |  |  | Cd Min: | 0.02301 | at alpha= | 0 | deg
Mach: | 0.25 |  |  | Cl=0 at alpha= | -5.5098 | deg
|  |  |  | @ Cl=0.1, Cd= | 0.031148
|  |  |  | @ Cl=0.4, Cd= | 0.026117
|  |  |  | @ Cl=0.6, Cd= | 0.02556
alpha (deg) | Cl | Cd | Cm | Cl/Cd
-19 | -0.36 | 0.40045 | -0.028 | -0.898
-18.5 | -0.405 | 0.33957 | -0.028 | -1.193
-18 | -0.447 | 0.29528 | -0.027 | -1.512
-17.5 | -0.484 | 0.26434 | -0.027 | -1.831
-17 | -0.517 | 0.23767 | -0.027 | -2.175
-16.5 | -0.545 | 0.2156 | -0.027 | -2.53
-16 | -0.569 | 0.19477 | -0.027 | -2.921
-15.5 | -0.587 | 0.18786 | -0.023 | -3.124
-15 | -0.6 | 0.16057 | -0.026 | -3.734
-14.5 | -0.606 | 0.1476 | -0.026 | -4.108
-14 | -0.607 | 0.13483 | -0.025 | -4.504
-13.5 | -0.602 | 0.12506 | -0.026 | -4.817
-13 | -0.592 | 0.11566 | -0.027 | -5.117
-12.5 | -0.576 | 0.10733 | -0.028 | -5.364
-12 | -0.554 | 0.09958 | -0.028 | -5.568
-11.5 | -0.528 | 0.09249 | -0.03 | -5.713
-11 | -0.498 | 0.08786 | -0.028 | -5.668
-10.5 | -0.464 | 0.08184 | -0.029 | -5.665
-10 | -0.426 | 0.07544 | -0.032 | -5.646
-9.5 | -0.39 | 0.07147 | -0.064 | -5.451
-9 | -0.346 | 0.0664 | -0.068 | -5.211
-8.5 | -0.296 | 0.06872 | -0.054 | -4.311
-8 | -0.249 | 0.06501 | -0.055 | -3.828
-7.5 | -0.2 | 0.06084 | -0.056 | -3.293
-7 | -0.151 | 0.05788 | -0.057 | -2.607
-6.5 | -0.101 | 0.0548 | -0.059 | -1.841
-6 | -0.05 | 0.05201 | -0.06 | -0.968
-5.5 | 0.001 | 0.04948 | -0.062 | 0.013
-5 | 0.052 | 0.04728 | -0.063 | 1.101
-4.5 | 0.121 | 0.02409 | -0.117 | 5.033
-4 | 0.182 | 0.02362 | -0.119 | 7.721
-3.5 | 0.244 | 0.02325 | -0.12 | 10.493
-3 | 0.292 | 0.02666 | -0.113 | 10.945
-2.5 | 0.352 | 0.02628 | -0.114 | 13.394
-2 | 0.411 | 0.02608 | -0.115 | 15.775
-1.5 | 0.471 | 0.02593 | -0.116 | 18.172
-1 | 0.532 | 0.02577 | -0.117 | 20.638
-0.5 | 0.593 | 0.02578 | -0.118 | 22.987
0 | 0.681 | 0.02301 | -0.119 | 29.592
0.5 | 0.742 | 0.02352 | -0.12 | 31.527
1 | 0.801 | 0.0241 | -0.121 | 33.217
1.5 | 0.859 | 0.02473 | -0.122 | 34.724
2 | 0.917 | 0.02543 | -0.123 | 36.05
2.5 | 0.974 | 0.02623 | -0.123 | 37.136
3 | 1.03 | 0.02712 | -0.124 | 37.991
3.5 | 1.087 | 0.02752 | -0.125 | 39.499
4 | 1.142 | 0.02862 | -0.125 | 39.91
4.5 | 1.197 | 0.03015 | -0.125 | 39.686
5 | 1.239 | 0.03144 | -0.126 | 39.408
5.5 | 1.289 | 0.03321 | -0.126 | 38.809
6 | 1.338 | 0.03469 | -0.126 | 38.557
6.5 | 1.385 | 0.03626 | -0.132 | 38.209
7 | 1.43 | 0.03814 | -0.132 | 37.5
7.5 | 1.474 | 0.04006 | -0.132 | 36.811
8 | 1.515 | 0.04215 | -0.132 | 35.941
8.5 | 1.62 | 0.04484 | -0.141 | 36.135
9 | 1.656 | 0.04719 | -0.141 | 35.096
9.5 | 1.688 | 0.04975 | -0.141 | 33.938
10 | 1.716 | 0.05232 | -0.141 | 32.793
10.5 | 1.488 | 0.08454 | -0.067 | 17.596
11 | 1.506 | 0.09079 | -0.065 | 16.59
11.5 | 1.521 | 0.09774 | -0.063 | 15.558
12 | 1.53 | 0.10573 | -0.062 | 14.471
12.5 | 1.53 | 0.11432 | -0.061 | 13.388
13 | 1.525 | 0.1223 | -0.059 | 12.465
13.5 | 1.513 | 0.13496 | -0.059 | 11.208
14 | 1.494 | 0.14609 | -0.057 | 10.224
14.5 | 1.468 | 0.15675 | -0.055 | 9.365
15 | 1.436 | 0.17326 | -0.054 | 8.288

## 6. Re 50k Mach 0.25 (2)
BIGFOIL.COM POLAR EXPORT
NACA64-718 a=0.8
NACA64-718 a=0.8 |  |  |  | Cl Max: | 1.0493 | at alpha= | 19.5 | deg
XFOIL ncrit=9 |  |  |  | L/D Max: | 6.4957 | at alpha= | 14.5 | deg
Re: | 50000 |  |  | Cd Min: | 0.26146 | at alpha= | 20 | deg
Mach: | 0.25 |  |  | Cl=0 at alpha= | 2.7077 | deg
|  |  |  | @ Cl=0.1, Cd= | 0.069782
|  |  |  | @ Cl=0.4, Cd= | 0.093756
|  |  |  | @ Cl=0.6, Cd= | 0.11991
alpha (deg) | Cl | Cd | Cm | Cl/Cd
-11 | -0.3493 | 0.15145 | -0.0254 | -2.3064
-10.5 | -0.3668 | 0.14913 | -0.0226 | -2.4596
-10 | -0.3924 | 0.14795 | -0.0195 | -2.6522
-9.5 | -0.3938 | 0.14419 | -0.0164 | -2.7311
-9 | -0.3842 | 0.13907 | -0.0136 | -2.7626
-8.5 | -0.3911 | 0.13546 | -0.0107 | -2.8872
-8 | -0.3999 | 0.1321 | -0.0076 | -3.0273
-7.5 | -0.39 | 0.12759 | -0.0098 | -3.0567
-6.5 | -0.6808 | 0.08317 | -0.0367 | -8.1856
-6 | -0.6809 | 0.07266 | -0.0412 | -9.371
-5.5 | -0.6612 | 0.0621 | -0.0486 | -10.6473
-5 | -0.6228 | 0.05563 | -0.0527 | -11.1954
-4.5 | -0.5784 | 0.05126 | -0.055 | -11.2837
-4 | -0.5319 | 0.04858 | -0.0563 | -10.949
-3.5 | -0.4892 | 0.04668 | -0.0558 | -10.4799
-3 | -0.4466 | 0.04561 | -0.0547 | -9.7917
-2.5 | -0.4043 | 0.0449 | -0.0535 | -9.0045
-2 | -0.3607 | 0.04405 | -0.052 | -8.1884
-1.5 | -0.3616 | 0.04806 | -0.0353 | -7.5239
-1 | -0.344 | 0.05142 | -0.0239 | -6.69
-0.5 | -0.3239 | 0.05337 | -0.0148 | -6.069
0 | -0.3163 | 0.05326 | -0.0035 | -5.9388
0.5 | -0.2897 | 0.05343 | 0.002 | -5.422
1 | -0.2213 | 0.05528 | -0.005 | -4.0033
1.5 | -0.1412 | 0.058 | -0.0152 | -2.4345
2 | -0.0725 | 0.06035 | -0.024 | -1.2013
2.5 | -0.028 | 0.06232 | -0.0282 | -0.44929
3 | 0.0394 | 0.06661 | -0.0366 | 0.5915
3.5 | 0.0957 | 0.06954 | -0.0427 | 1.3762
4 | 0.1458 | 0.07236 | -0.0478 | 2.0149
4.5 | 0.197 | 0.07587 | -0.053 | 2.5965
5 | 0.2484 | 0.07984 | -0.0582 | 3.1112
5.5 | 0.2983 | 0.08404 | -0.0631 | 3.5495
6 | 0.3458 | 0.08836 | -0.0674 | 3.9135
6.5 | 0.3914 | 0.09284 | -0.0713 | 4.2159
7 | 0.4361 | 0.0976 | -0.0749 | 4.4682
7.5 | 0.4807 | 0.10277 | -0.0783 | 4.6774
8 | 0.5286 | 0.10885 | -0.082 | 4.8562
8.5 | 0.5468 | 0.11228 | -0.0824 | 4.87
9 | 0.5788 | 0.11696 | -0.0842 | 4.9487
9.5 | 0.6259 | 0.12351 | -0.0874 | 5.0676
10 | 0.64 | 0.12759 | -0.0879 | 5.0161
10.5 | 0.6861 | 0.13413 | -0.0907 | 5.1152
11 | 0.6986 | 0.13842 | -0.0914 | 5.047
11.5 | 0.7292 | 0.14433 | -0.0933 | 5.0523
12 | 0.7575 | 0.14949 | -0.0946 | 5.0672
12.5 | 0.8697 | 0.14323 | -0.0889 | 6.0721
13 | 0.8895 | 0.14734 | -0.0892 | 6.0371
13.5 | 0.9163 | 0.15126 | -0.0894 | 6.0578
14 | 0.9526 | 0.15372 | -0.0885 | 6.197
14.5 | 0.9967 | 0.15344 | -0.0858 | 6.4957
15 | 1.0115 | 0.15809 | -0.0862 | 6.3983
15.5 | 1.0297 | 0.16272 | -0.0866 | 6.328
16 | 1.0214 | 0.17455 | -0.092 | 5.8516
17 | 1.0342 | 0.194 | -0.1004 | 5.3309
17.5 | 1.029 | 0.20774 | -0.108 | 4.9533
18.5 | 0.9999 | 0.24036 | -0.1314 | 4.16
19 | 1.0132 | 0.24748 | -0.1357 | 4.0941
19.5 | 1.0493 | 0.25968 | -0.1371 | 4.0407
20 | 1.0488 | 0.26146 | -0.143 | 4.0113

## 7. Re 50k Mach 0.50 (1)
BIGFOIL.COM POLAR EXPORT
NACA64-718 a=0.8
NACA64-718 a=0.8 |  |  |  | Cl Max: | 1.679 | at alpha= | 8 | deg
JavaFoil+Calcfoil stall+Eppler ext transition |  |  |  | L/D Max: | 35.856 | at alpha= | 4.5 | deg
Re: | 50000 |  |  | Cd Min: | 0.02572 | at alpha= | -3 | deg
Mach: | 0.5 |  |  | Cl=0 at alpha= | -5.5088 | deg
|  |  |  | @ Cl=0.1, Cd= | 0.04846
|  |  |  | @ Cl=0.4, Cd= | 0.02917
|  |  |  | @ Cl=0.6, Cd= | 0.028999
alpha (deg) | Cl | Cd | Cm | Cl/Cd
-20 | -0.831 | 0.45108 | -0.062 | -1.841
-19.5 | -0.802 | 0.43362 | -0.062 | -1.851
-19 | -0.774 | 0.4282 | -0.063 | -1.808
-18.5 | -0.746 | 0.42464 | -0.063 | -1.757
-18 | -0.716 | 0.40714 | -0.06 | -1.758
-17.5 | -0.687 | 0.4087 | -0.06 | -1.681
-17 | -0.659 | 0.37569 | -0.061 | -1.754
-16.5 | -0.63 | 0.38938 | -0.061 | -1.619
-16 | -0.602 | 0.38757 | -0.062 | -1.553
-15.5 | -0.572 | 0.33492 | -0.058 | -1.709
-15 | -0.544 | 0.32459 | -0.058 | -1.675
-14.5 | -0.515 | 0.31438 | -0.059 | -1.639
-14 | -0.487 | 0.34205 | -0.059 | -1.423
-13.5 | -0.458 | 0.32124 | -0.059 | -1.426
-13 | -0.43 | 0.31814 | -0.06 | -1.35
-12.5 | -0.4 | 0.28079 | -0.055 | -1.425
-12 | -0.372 | 0.27363 | -0.055 | -1.358
-11.5 | -0.343 | 0.2475 | -0.056 | -1.386
-11 | -0.313 | 0.17218 | -0.033 | -1.82
-10.5 | -0.285 | 0.15594 | -0.032 | -1.826
-10 | -0.256 | 0.15277 | -0.033 | -1.678
-9.5 | -0.364 | 0.08835 | -0.028 | -4.118
-9 | -0.345 | 0.07833 | -0.027 | -4.403
-8.5 | -0.309 | 0.06974 | -0.032 | -4.427
-8 | -0.267 | 0.06776 | -0.068 | -3.942
-7.5 | -0.218 | 0.06235 | -0.072 | -3.5
-7 | -0.165 | 0.06396 | -0.062 | -2.577
-6.5 | -0.111 | 0.05936 | -0.063 | -1.868
-6 | -0.056 | 0.0555 | -0.064 | -1.001
-5.5 | 0.001 | 0.05279 | -0.066 | 0.014
-5 | 0.058 | 0.05 | -0.069 | 1.156
-4.5 | 0.115 | 0.04791 | -0.071 | 2.41
-4 | 0.201 | 0.02646 | -0.13 | 7.609
-3.5 | 0.27 | 0.02606 | -0.132 | 10.347
-3 | 0.338 | 0.02572 | -0.133 | 13.157
-2.5 | 0.391 | 0.02919 | -0.125 | 13.384
-2 | 0.457 | 0.02904 | -0.126 | 15.728
-1.5 | 0.523 | 0.02892 | -0.127 | 18.085
-1 | 0.59 | 0.02899 | -0.128 | 20.339
-0.5 | 0.657 | 0.02905 | -0.129 | 22.61
0 | 0.754 | 0.02607 | -0.13 | 28.906
0.5 | 0.819 | 0.02683 | -0.13 | 30.522
1 | 0.884 | 0.02768 | -0.131 | 31.925
1.5 | 0.948 | 0.02862 | -0.132 | 33.111
2 | 1.011 | 0.02969 | -0.133 | 34.067
2.5 | 1.074 | 0.03084 | -0.133 | 34.815
3 | 1.136 | 0.03213 | -0.134 | 35.342
3.5 | 1.196 | 0.03358 | -0.134 | 35.622
4 | 1.257 | 0.03508 | -0.135 | 35.845
4.5 | 1.318 | 0.03675 | -0.135 | 35.856
5 | 1.358 | 0.03806 | -0.136 | 35.675
5.5 | 1.412 | 0.04036 | -0.136 | 34.985
6 | 1.461 | 0.04264 | -0.136 | 34.262
6.5 | 1.506 | 0.04538 | -0.137 | 33.196
7 | 1.548 | 0.04809 | -0.137 | 32.202
7.5 | 1.652 | 0.05355 | -0.146 | 30.838
8 | 1.679 | 0.0577 | -0.147 | 29.103
8.5 | 1.451 | 0.07383 | -0.071 | 19.656
9 | 1.442 | 0.08177 | -0.068 | 17.633
9.5 | 1.399 | 0.09296 | -0.065 | 15.054
10 | 1.267 | 0.1127 | -0.059 | 11.245
10.5 | 0.891 | 0.20023 | -0.05 | 4.449
11 | 0.918 | 0.2353 | -0.062 | 3.903
11.5 | 0.945 | 0.25864 | -0.063 | 3.654
12 | 0.973 | 0.26975 | -0.071 | 3.607
12.5 | 1 | 0.27572 | -0.072 | 3.625
13 | 1.028 | 0.31919 | -0.079 | 3.22

## 8. Re 50k Mach 0.50 (2)
BIGFOIL.COM POLAR EXPORT
NACA64-718 a=0.8
NACA64-718 a=0.8 |  |  |  | Cl Max: | 1.1444 | at alpha= | 20 | deg
XFOIL ncrit=9 |  |  |  | L/D Max: | 5.4278 | at alpha= | 12.5 | deg
Re: | 50000 |  |  | Cd Min: | 0.2955 | at alpha= | 20 | deg
Mach: | 0.5 |  |  | Cl=0 at alpha= | 3.1734 | deg
|  |  |  | @ Cl=0.1, Cd= | 0.07703
|  |  |  | @ Cl=0.4, Cd= | 0.10268
|  |  |  | @ Cl=0.6, Cd= | 0.12863
alpha (deg) | Cl | Cd | Cm | Cl/Cd
-9.5 | -0.3484 | 0.15657 | -0.025 | -2.2252
-9 | -0.3252 | 0.15081 | -0.0299 | -2.1564
-8 | -0.3015 | 0.14126 | -0.0341 | -2.1344
-7.5 | -0.2865 | 0.13532 | -0.0354 | -2.1172
-7 | -0.3932 | 0.12037 | -0.0474 | -3.2666
-6.5 | -0.4448 | 0.11259 | -0.0476 | -3.9506
-6 | -0.5321 | 0.11186 | -0.027 | -4.7568
-5.5 | -0.5719 | 0.10626 | -0.0199 | -5.3821
-5 | -0.6556 | 0.09055 | -0.0305 | -7.2402
-4.5 | -0.6662 | 0.08126 | -0.0335 | -8.1984
-4 | -0.6626 | 0.07075 | -0.041 | -9.3654
-3.5 | -0.6272 | 0.06179 | -0.0503 | -10.1505
-3 | -0.5784 | 0.05678 | -0.0538 | -10.1867
-2.5 | -0.5225 | 0.05361 | -0.0564 | -9.7463
-2 | -0.4606 | 0.05238 | -0.0579 | -8.7934
-1.5 | -0.3937 | 0.05236 | -0.0596 | -7.5191
-1 | -0.3364 | 0.05403 | -0.057 | -6.2262
-0.5 | -0.3242 | 0.05903 | -0.0389 | -5.4921
0 | -0.3113 | 0.0616 | -0.0242 | -5.0536
0.5 | -0.3055 | 0.06145 | -0.0107 | -4.9715
1 | -0.2994 | 0.06044 | 0.0017 | -4.9537
1.5 | -0.2401 | 0.06199 | -0.0014 | -3.8732
2 | -0.1566 | 0.06541 | -0.0111 | -2.3941
2.5 | -0.0679 | 0.06928 | -0.0225 | -0.98008
3 | -0.0162 | 0.07082 | -0.0276 | -0.22875
3.5 | 0.0305 | 0.07285 | -0.0318 | 0.41867
4 | 0.0858 | 0.07607 | -0.0377 | 1.1279
4.5 | 0.1441 | 0.08001 | -0.0441 | 1.801
5 | 0.2028 | 0.08441 | -0.0507 | 2.4026
5.5 | 0.2602 | 0.08907 | -0.0569 | 2.9213
6.5 | 0.3721 | 0.09947 | -0.0687 | 3.7408
7.5 | 0.4732 | 0.11111 | -0.0786 | 4.2588
8 | 0.5039 | 0.11514 | -0.0809 | 4.3764
8.5 | 0.5511 | 0.12116 | -0.0849 | 4.5485
9 | 0.596 | 0.12796 | -0.0887 | 4.6577
9.5 | 0.622 | 0.13232 | -0.0905 | 4.7007
10 | 0.6654 | 0.13939 | -0.0939 | 4.7737
10.5 | 0.7105 | 0.1461 | -0.0967 | 4.8631
11 | 0.7428 | 0.15147 | -0.0986 | 4.9039
11.5 | 0.811 | 0.15 | -0.0955 | 5.4067
12 | 0.8378 | 0.15475 | -0.0968 | 5.4139
12.5 | 0.8685 | 0.16001 | -0.0983 | 5.4278
13 | 0.898 | 0.16567 | -0.1 | 5.4204
13.5 | 0.9257 | 0.17168 | -0.1018 | 5.392
14 | 0.9517 | 0.17789 | -0.1037 | 5.3499
14.5 | 0.9757 | 0.18444 | -0.1059 | 5.2901
15 | 1.001 | 0.19143 | -0.1081 | 5.2291
15.5 | 1.0107 | 0.20082 | -0.1132 | 5.0329
16 | 1.0257 | 0.21034 | -0.118 | 4.8764
16.5 | 1.0503 | 0.21973 | -0.1217 | 4.78
17 | 1.0548 | 0.23095 | -0.1293 | 4.5672
17.5 | 1.0779 | 0.24287 | -0.1344 | 4.4382
18.5 | 1.0825 | 0.26911 | -0.1549 | 4.0225
19 | 1.107 | 0.27949 | -0.1595 | 3.9608
19.5 | 1.1273 | 0.28752 | -0.1645 | 3.9208
20 | 1.1444 | 0.2955 | -0.1702 | 3.8728

## 9. Re 100k Mach 0.00 (1)
BIGFOIL.COM POLAR EXPORT
NACA64-718 a=0.8
NACA64-718 a=0.8 |  |  |  | Cl Max: | 1.803 | at alpha= | 12 | deg
JavaFoil+Calcfoil stall+Eppler ext transition |  |  |  | L/D Max: | 57.706 | at alpha= | 5.5 | deg
Re: | 100000 |  |  | Cd Min: | 0.01616 | at alpha= | 0 | deg
Mach: | 0 |  |  | Cl=0 at alpha= | -5.51 | deg
|  |  |  | @ Cl=0.1, Cd= | 0.018772
|  |  |  | @ Cl=0.4, Cd= | 0.018242
|  |  |  | @ Cl=0.6, Cd= | 0.017532
alpha (deg) | Cl | Cd | Cm | Cl/Cd
-20 | -0.684 | 0.22123 | -0.025 | -3.09
-19.5 | -0.694 | 0.20957 | -0.026 | -3.312
-19 | -0.703 | 0.20015 | -0.026 | -3.512
-18.5 | -0.71 | 0.19023 | -0.026 | -3.734
-18 | -0.716 | 0.17621 | -0.025 | -4.061
-17.5 | -0.719 | 0.16599 | -0.025 | -4.33
-17 | -0.72 | 0.15747 | -0.025 | -4.57
-16.5 | -0.718 | 0.14758 | -0.025 | -4.864
-16 | -0.713 | 0.14005 | -0.026 | -5.093
-15.5 | -0.706 | 0.13187 | -0.026 | -5.352
-15 | -0.695 | 0.12353 | -0.027 | -5.628
-14.5 | -0.682 | 0.11671 | -0.027 | -5.839
-14 | -0.665 | 0.10959 | -0.028 | -6.064
-13.5 | -0.644 | 0.10337 | -0.028 | -6.233
-13 | -0.621 | 0.09751 | -0.029 | -6.368
-12.5 | -0.594 | 0.09166 | -0.03 | -6.484
-12 | -0.565 | 0.08764 | -0.029 | -6.443
-11.5 | -0.532 | 0.08213 | -0.03 | -6.48
-11 | -0.503 | 0.07691 | -0.062 | -6.545
-10.5 | -0.466 | 0.07183 | -0.065 | -6.492
-10 | -0.428 | 0.06578 | -0.069 | -6.506
-9.5 | -0.422 | 0.03579 | -0.099 | -11.801
-9 | -0.383 | 0.02868 | -0.105 | -13.344
-8.5 | -0.289 | 0.0607 | -0.054 | -4.763
-8 | -0.243 | 0.05739 | -0.056 | -4.226
-7.5 | -0.195 | 0.05425 | -0.056 | -3.594
-7 | -0.147 | 0.05124 | -0.059 | -2.866
-6.5 | -0.098 | 0.04868 | -0.059 | -2.015
-6 | -0.049 | 0.04625 | -0.061 | -1.058
-5.5 | 0.001 | 0.01966 | -0.114 | 0.038
-5 | 0.059 | 0.0191 | -0.115 | 3.109
-4.5 | 0.119 | 0.01862 | -0.116 | 6.369
-4 | 0.178 | 0.01679 | -0.117 | 10.621
-3.5 | 0.238 | 0.01721 | -0.118 | 13.848
-3 | 0.289 | 0.01882 | -0.114 | 15.343
-2.5 | 0.349 | 0.01851 | -0.115 | 18.834
-2 | 0.408 | 0.0182 | -0.117 | 22.436
-1.5 | 0.468 | 0.01798 | -0.118 | 26.047
-1 | 0.529 | 0.01781 | -0.119 | 29.721
-0.5 | 0.59 | 0.01774 | -0.12 | 33.273
0 | 0.666 | 0.01616 | -0.122 | 41.231
0.5 | 0.726 | 0.01646 | -0.123 | 44.105
1 | 0.786 | 0.01716 | -0.124 | 45.78
1.5 | 0.845 | 0.01771 | -0.13 | 47.706
2 | 0.904 | 0.01814 | -0.131 | 49.838
2.5 | 0.963 | 0.01857 | -0.132 | 51.835
3 | 1.021 | 0.01902 | -0.132 | 53.676
3.5 | 1.079 | 0.01958 | -0.133 | 55.111
4 | 1.137 | 0.0202 | -0.133 | 56.281
4.5 | 1.194 | 0.02079 | -0.133 | 57.434
5 | 1.24 | 0.02151 | -0.134 | 57.65
5.5 | 1.29 | 0.02236 | -0.134 | 57.706
6 | 1.34 | 0.02326 | -0.134 | 57.601
6.5 | 1.387 | 0.0243 | -0.134 | 57.092
7 | 1.433 | 0.02547 | -0.134 | 56.268
7.5 | 1.478 | 0.0267 | -0.134 | 55.344
8 | 1.52 | 0.02801 | -0.134 | 54.268
8.5 | 1.595 | 0.0354 | -0.138 | 45.049
9 | 1.634 | 0.03719 | -0.138 | 43.931
9.5 | 1.671 | 0.03901 | -0.138 | 42.83
10 | 1.704 | 0.041 | -0.138 | 41.569
10.5 | 1.735 | 0.04312 | -0.138 | 40.228
11 | 1.762 | 0.04537 | -0.138 | 38.832
11.5 | 1.785 | 0.04774 | -0.138 | 37.382
12 | 1.803 | 0.05014 | -0.138 | 35.957
12.5 | 1.554 | 0.09586 | -0.067 | 16.209
13 | 1.563 | 0.10184 | -0.065 | 15.351
13.5 | 1.57 | 0.10876 | -0.064 | 14.438
14 | 1.573 | 0.11576 | -0.062 | 13.587
14.5 | 1.572 | 0.1235 | -0.061 | 12.73
15 | 1.568 | 0.13158 | -0.061 | 11.918
15.5 | 1.56 | 0.1403 | -0.059 | 11.12
16 | 1.549 | 0.14848 | -0.059 | 10.435
16.5 | 1.531 | 0.15871 | -0.057 | 9.649
17 | 1.51 | 0.16675 | -0.057 | 9.058

## 10. Re 100k Mach 0.00 (2)
BIGFOIL.COM POLAR EXPORT
NACA64-718 a=0.8
NACA64-718 a=0.8 |  |  |  | Cl Max: | 1.4509 | at alpha= | 19 | deg
XFOIL ncrit=9 |  |  |  | L/D Max: | 23.0233 | at alpha= | 13 | deg
Re: | 100000 |  |  | Cd Min: | 0.15143 | at alpha= | -13 | deg
Mach: | 0 |  |  | Cl=0 at alpha= | -2.5056 | deg
|  |  |  | @ Cl=0.1, Cd= | 0.044226
|  |  |  | @ Cl=0.4, Cd= | 0.069788
|  |  |  | @ Cl=0.6, Cd= | 0.072527
alpha (deg) | Cl | Cd | Cm | Cl/Cd
-13 | -0.3552 | 0.15143 | -0.0413 | -2.3456
-12.5 | -0.325 | 0.14408 | -0.0495 | -2.2557
-12 | -0.2975 | 0.13525 | -0.0576 | -2.1996
-11.5 | -0.3252 | 0.1292 | -0.0705 | -2.517
-11 | -0.2406 | 0.12085 | -0.0706 | -1.9909
-10.5 | -0.2239 | 0.11268 | -0.0795 | -1.987
-10 | -0.2288 | 0.10577 | -0.0866 | -2.1632
-9.5 | -0.1817 | 0.10038 | -0.0878 | -1.8101
-9 | -0.2878 | 0.07767 | -0.1046 | -3.7054
-8.5 | -0.4724 | 0.05801 | -0.1059 | -8.1434
-8 | -0.4732 | 0.04995 | -0.1049 | -9.4735
-7.5 | -0.4415 | 0.04614 | -0.1041 | -9.5687
-7 | -0.3703 | 0.0418 | -0.1087 | -8.8589
-6.5 | -0.3385 | 0.03975 | -0.1061 | -8.5157
-6 | -0.2971 | 0.03832 | -0.1047 | -7.7531
-5.5 | -0.2223 | 0.03584 | -0.1079 | -6.2026
-5 | -0.1932 | 0.03527 | -0.1046 | -5.4777
-4.5 | -0.1553 | 0.0346 | -0.1026 | -4.4884
-4 | -0.0909 | 0.03127 | -0.1064 | -2.9069
-3.5 | -0.071 | 0.03382 | -0.0997 | -2.0993
-2.5 | 0.0004 | 0.03782 | -0.0898 | 0.010576
-2 | 0.0083 | 0.04025 | -0.082 | 0.20621
-1.5 | 0.0504 | 0.04128 | -0.0774 | 1.2209
-1 | 0.0544 | 0.04363 | -0.0716 | 1.2468
-0.5 | 0.1041 | 0.04428 | -0.0716 | 2.3509
0 | 0.1202 | 0.04612 | -0.0685 | 2.6062
0.5 | 0.1542 | 0.04767 | -0.0684 | 3.2347
1 | 0.2339 | 0.04796 | -0.0731 | 4.877
1.5 | 0.2186 | 0.05147 | -0.0683 | 4.2471
2 | 0.251 | 0.05377 | -0.069 | 4.668
2.5 | 0.2095 | 0.06265 | -0.067 | 3.344
3 | 0.2325 | 0.06376 | -0.0658 | 3.6465
3.5 | 0.2642 | 0.06604 | -0.066 | 4.0006
4 | 0.3434 | 0.06907 | -0.0706 | 4.9718
5 | 0.4293 | 0.07016 | -0.0697 | 6.1189
5.5 | 0.4992 | 0.06883 | -0.0701 | 7.2527
6 | 0.5535 | 0.07072 | -0.0732 | 7.8266
7 | 0.6631 | 0.07498 | -0.0787 | 8.8437
7.5 | 0.7372 | 0.07563 | -0.0815 | 9.7475
8 | 0.764 | 0.07861 | -0.0813 | 9.7189
8.5 | 0.8147 | 0.07991 | -0.0818 | 10.1952
9 | 0.8649 | 0.08084 | -0.0818 | 10.6989
9.5 | 0.9232 | 0.08058 | -0.0816 | 11.4569
10 | 0.9269 | 0.08489 | -0.08 | 10.9188
10.5 | 1.0329 | 0.0785 | -0.0794 | 13.158
12 | 1.249 | 0.06275 | -0.0727 | 19.9044
12.5 | 1.3019 | 0.05935 | -0.07 | 21.936
13 | 1.3418 | 0.05828 | -0.0674 | 23.0233
13.5 | 1.3467 | 0.06175 | -0.0643 | 21.8089
14 | 1.3253 | 0.06928 | -0.0621 | 19.1296
14.5 | 1.308 | 0.07701 | -0.0607 | 16.9848
15 | 1.3078 | 0.08299 | -0.0595 | 15.7585
15.5 | 1.328 | 0.08651 | -0.058 | 15.3508
16 | 1.3561 | 0.08941 | -0.0567 | 15.1672
16.5 | 1.396 | 0.09128 | -0.0553 | 15.2936
17 | 1.4146 | 0.09587 | -0.055 | 14.7554
17.5 | 1.4449 | 0.09979 | -0.0543 | 14.4794
18 | 1.4397 | 0.10752 | -0.0553 | 13.3901
18.5 | 1.4396 | 0.11456 | -0.0567 | 12.5663
19 | 1.4509 | 0.12134 | -0.0578 | 11.9573
19.5 | 1.4092 | 0.13414 | -0.063 | 10.5054
20 | 1.3617 | 0.14917 | -0.0707 | 9.1285

## 11. Re 100k Mach 0.10 (1)
BIGFOIL.COM POLAR EXPORT
NACA64-718 a=0.8
NACA64-718 a=0.8 |  |  |  | Cl Max: | 1.786 | at alpha= | 11.5 | deg
JavaFoil+Calcfoil stall+Eppler ext transition |  |  |  | L/D Max: | 57.487 | at alpha= | 5.5 | deg
Re: | 100000 |  |  | Cd Min: | 0.0159 | at alpha= | 0 | deg
Mach: | 0.1 |  |  | Cl=0 at alpha= | -5.51 | deg
|  |  |  | @ Cl=0.1, Cd= | 0.018891
|  |  |  | @ Cl=0.4, Cd= | 0.01838
|  |  |  | @ Cl=0.6, Cd= | 0.017682
alpha (deg) | Cl | Cd | Cm | Cl/Cd
-20 | -0.644 | 0.23032 | -0.026 | -2.796
-19.5 | -0.658 | 0.21608 | -0.025 | -3.044
-19 | -0.67 | 0.20549 | -0.026 | -3.26
-18.5 | -0.68 | 0.19193 | -0.026 | -3.545
-18 | -0.689 | 0.18489 | -0.026 | -3.727
-17.5 | -0.695 | 0.172 | -0.026 | -4.043
-17 | -0.699 | 0.16081 | -0.025 | -4.348
-16.5 | -0.7 | 0.15056 | -0.025 | -4.652
-16 | -0.699 | 0.14278 | -0.026 | -4.893
-15.5 | -0.694 | 0.1335 | -0.026 | -5.196
-15 | -0.685 | 0.12514 | -0.026 | -5.478
-14.5 | -0.674 | 0.1178 | -0.027 | -5.72
-14 | -0.659 | 0.1112 | -0.028 | -5.924
-13.5 | -0.64 | 0.10406 | -0.028 | -6.152
-13 | -0.618 | 0.09797 | -0.029 | -6.31
-12.5 | -0.593 | 0.09218 | -0.03 | -6.43
-12 | -0.564 | 0.08665 | -0.03 | -6.51
-11.5 | -0.532 | 0.08265 | -0.029 | -6.44
-11 | -0.503 | 0.07758 | -0.062 | -6.49
-10.5 | -0.467 | 0.07244 | -0.064 | -6.444
-10 | -0.429 | 0.06651 | -0.069 | -6.444
-9.5 | -0.395 | 0.05492 | -0.082 | -7.2
-9 | -0.383 | 0.02928 | -0.105 | -13.09
-8.5 | -0.29 | 0.061 | -0.055 | -4.76
-8 | -0.244 | 0.05737 | -0.055 | -4.245
-7.5 | -0.196 | 0.05448 | -0.057 | -3.594
-7 | -0.148 | 0.05134 | -0.059 | -2.873
-6.5 | -0.099 | 0.04867 | -0.06 | -2.026
-6 | -0.049 | 0.0464 | -0.062 | -1.06
-5.5 | 0.001 | 0.01976 | -0.115 | 0.038
-5 | 0.06 | 0.01921 | -0.116 | 3.104
-4.5 | 0.119 | 0.01874 | -0.117 | 6.355
-4 | 0.179 | 0.01687 | -0.118 | 10.612
-3.5 | 0.239 | 0.01731 | -0.119 | 13.829
-3 | 0.29 | 0.01896 | -0.114 | 15.293
-2.5 | 0.35 | 0.01858 | -0.116 | 18.852
-2 | 0.41 | 0.01834 | -0.117 | 22.355
-1.5 | 0.471 | 0.01806 | -0.118 | 26.061
-1 | 0.531 | 0.01791 | -0.12 | 29.661
-0.5 | 0.593 | 0.01786 | -0.121 | 33.187
0 | 0.67 | 0.0159 | -0.122 | 42.115
0.5 | 0.73 | 0.01655 | -0.123 | 44.076
1 | 0.789 | 0.01723 | -0.124 | 45.8
1.5 | 0.849 | 0.01778 | -0.131 | 47.73
2 | 0.908 | 0.01819 | -0.132 | 49.925
2.5 | 0.967 | 0.01867 | -0.132 | 51.803
3 | 1.026 | 0.01917 | -0.133 | 53.526
3.5 | 1.084 | 0.01967 | -0.133 | 55.131
4 | 1.142 | 0.02029 | -0.134 | 56.306
4.5 | 1.2 | 0.0209 | -0.134 | 57.4
5 | 1.245 | 0.02167 | -0.134 | 57.425
5.5 | 1.296 | 0.02254 | -0.134 | 57.487
6 | 1.345 | 0.02348 | -0.134 | 57.254
6.5 | 1.392 | 0.02454 | -0.134 | 56.725
7 | 1.439 | 0.02569 | -0.134 | 55.994
7.5 | 1.483 | 0.02695 | -0.134 | 55.05
8 | 1.525 | 0.02839 | -0.134 | 53.704
8.5 | 1.6 | 0.03582 | -0.138 | 44.671
9 | 1.639 | 0.03764 | -0.138 | 43.547
9.5 | 1.675 | 0.03956 | -0.139 | 42.345
10 | 1.708 | 0.04164 | -0.139 | 41.028
10.5 | 1.738 | 0.04382 | -0.139 | 39.662
11 | 1.764 | 0.04602 | -0.139 | 38.327
11.5 | 1.786 | 0.04848 | -0.139 | 36.838
12 | 1.543 | 0.09004 | -0.073 | 17.141
12.5 | 1.552 | 0.09655 | -0.066 | 16.076
13 | 1.561 | 0.10305 | -0.066 | 15.147
13.5 | 1.565 | 0.10987 | -0.064 | 14.243
14 | 1.565 | 0.11634 | -0.061 | 13.451
14.5 | 1.562 | 0.12419 | -0.06 | 12.575
15 | 1.555 | 0.13224 | -0.06 | 11.755
15.5 | 1.543 | 0.14128 | -0.058 | 10.924
16 | 1.529 | 0.15024 | -0.058 | 10.177
16.5 | 1.508 | 0.16007 | -0.058 | 9.418

## 12. Re 100k Mach 0.10 (2)
BIGFOIL.COM POLAR EXPORT
NACA64-718 a=0.8
NACA64-718 a=0.8 |  |  |  | Cl Max: | 1.4361 | at alpha= | 17.5 | deg
XFOIL ncrit=9 |  |  |  | L/D Max: | 22.7475 | at alpha= | 13 | deg
Re: | 100000 |  |  | Cd Min: | 0.19361 | at alpha= | 20 | deg
Mach: | 0.1 |  |  | Cl=0 at alpha= | -2.52 | deg
|  |  |  | @ Cl=0.1, Cd= | 0.044364
|  |  |  | @ Cl=0.4, Cd= | 0.066601
|  |  |  | @ Cl=0.6, Cd= | 0.073606
alpha (deg) | Cl | Cd | Cm | Cl/Cd
-13 | -0.3471 | 0.15164 | -0.0423 | -2.289
-12.5 | -0.3272 | 0.14472 | -0.0515 | -2.2609
-12 | -0.289 | 0.13553 | -0.0587 | -2.1324
-11.5 | -0.3156 | 0.12925 | -0.0714 | -2.4418
-11 | -0.2348 | 0.12123 | -0.0715 | -1.9368
-10.5 | -0.218 | 0.11321 | -0.0801 | -1.9256
-10 | -0.2177 | 0.10609 | -0.0877 | -2.052
-9.5 | -0.1754 | 0.10068 | -0.0891 | -1.7422
-9 | -0.1591 | 0.09491 | -0.0922 | -1.6763
-8.5 | -0.4638 | 0.05904 | -0.1071 | -7.8557
-8 | -0.4678 | 0.05116 | -0.1059 | -9.1439
-7.5 | -0.4417 | 0.04695 | -0.1048 | -9.4079
-7 | -0.3964 | 0.04321 | -0.1055 | -9.1738
-6.5 | -0.3385 | 0.04014 | -0.1071 | -8.433
-6 | -0.2993 | 0.03864 | -0.1054 | -7.7459
-5.5 | -0.2457 | 0.03673 | -0.1055 | -6.6894
-5 | -0.193 | 0.03551 | -0.1054 | -5.4351
-4.5 | -0.1579 | 0.0349 | -0.1029 | -4.5244
-4 | -0.0881 | 0.03192 | -0.107 | -2.76
-3.5 | -0.0703 | 0.03376 | -0.1008 | -2.0823
-3 | -0.0431 | 0.0361 | -0.0948 | -1.1939
-2.5 | 0.0018 | 0.03788 | -0.0906 | 0.047518
-2 | 0.0065 | 0.0404 | -0.0825 | 0.16089
-1.5 | 0.0528 | 0.04136 | -0.0781 | 1.2766
-1 | 0.0487 | 0.04387 | -0.0709 | 1.1101
-0.5 | 0.1037 | 0.0444 | -0.0714 | 2.3356
0 | 0.1132 | 0.04653 | -0.0679 | 2.4328
0.5 | 0.1542 | 0.04787 | -0.0686 | 3.2212
1 | 0.2122 | 0.04893 | -0.071 | 4.3368
1.5 | 0.2141 | 0.05183 | -0.068 | 4.1308
2 | 0.2516 | 0.05401 | -0.0692 | 4.6584
2.5 | 0.3041 | 0.05537 | -0.0704 | 5.4921
3 | 0.3112 | 0.0586 | -0.0687 | 5.3106
3.5 | 0.3366 | 0.06139 | -0.0686 | 5.483
4 | 0.3533 | 0.06526 | -0.0685 | 5.4137
4.5 | 0.401 | 0.06663 | -0.0691 | 6.0183
5 | 0.448 | 0.06795 | -0.0695 | 6.5931
5.5 | 0.4936 | 0.06936 | -0.0698 | 7.1165
6.5 | 0.6001 | 0.07361 | -0.0757 | 8.1524
7.5 | 0.6986 | 0.07817 | -0.0795 | 8.9369
8 | 0.7912 | 0.07735 | -0.0823 | 10.2288
8.5 | 0.7888 | 0.08218 | -0.0809 | 9.5984
9.5 | 0.8807 | 0.08483 | -0.0806 | 10.3819
10.5 | 0.9882 | 0.08389 | -0.0788 | 11.7797
12 | 1.2725 | 0.06031 | -0.0722 | 21.0993
13 | 1.3421 | 0.059 | -0.0666 | 22.7475
13.5 | 1.3378 | 0.06384 | -0.0637 | 20.9555
14 | 1.3175 | 0.07141 | -0.0617 | 18.4498
14.5 | 1.3025 | 0.07899 | -0.0605 | 16.4894
15 | 1.3065 | 0.08441 | -0.0592 | 15.478
15.5 | 1.3277 | 0.08801 | -0.0577 | 15.0858
16 | 1.3562 | 0.09095 | -0.0564 | 14.9115
16.5 | 1.3943 | 0.09319 | -0.055 | 14.9619
17 | 1.4138 | 0.09776 | -0.0548 | 14.4619
17.5 | 1.4361 | 0.10272 | -0.0544 | 13.9807
18 | 1.4245 | 0.11138 | -0.056 | 12.7895
18.5 | 1.4151 | 0.11985 | -0.0582 | 11.8073
19 | 1.403 | 0.12895 | -0.0613 | 10.8802
19.5 | 1.351 | 0.14476 | -0.0692 | 9.3327
20 | 1.1749 | 0.19361 | -0.1008 | 6.0684

## 13. Re 100k Mach 0.25 (1)
BIGFOIL.COM POLAR EXPORT
NACA64-718 a=0.8
NACA64-718 a=0.8 |  |  |  | Cl Max: | 1.768 | at alpha= | 11 | deg
JavaFoil+Calcfoil stall+Eppler ext transition |  |  |  | L/D Max: | 56.225 | at alpha= | 4.5 | deg
Re: | 100000 |  |  | Cd Min: | 0.01671 | at alpha= | 0.5 | deg
Mach: | 0.25 |  |  | Cl=0 at alpha= | -5.5098 | deg
|  |  |  | @ Cl=0.1, Cd= | 0.019464
|  |  |  | @ Cl=0.4, Cd= | 0.018992
|  |  |  | @ Cl=0.6, Cd= | 0.018474
alpha (deg) | Cl | Cd | Cm | Cl/Cd
-19 | -0.361 | 0.24806 | -0.047 | -1.456
-18.5 | -0.407 | 0.24039 | -0.047 | -1.693
-18 | -0.447 | 0.24572 | -0.028 | -1.818
-17.5 | -0.484 | 0.22122 | -0.028 | -2.188
-17 | -0.517 | 0.20327 | -0.028 | -2.544
-16.5 | -0.545 | 0.18212 | -0.027 | -2.995
-16 | -0.569 | 0.16541 | -0.027 | -3.439
-15.5 | -0.587 | 0.16294 | -0.025 | -3.603
-15 | -0.6 | 0.14033 | -0.027 | -4.273
-14.5 | -0.606 | 0.13007 | -0.026 | -4.662
-14 | -0.607 | 0.12044 | -0.026 | -5.042
-13.5 | -0.602 | 0.11184 | -0.027 | -5.387
-13 | -0.592 | 0.10393 | -0.027 | -5.695
-12.5 | -0.576 | 0.09674 | -0.028 | -5.951
-12 | -0.555 | 0.09008 | -0.029 | -6.155
-11.5 | -0.528 | 0.08431 | -0.031 | -6.268
-11 | -0.498 | 0.08017 | -0.029 | -6.211
-10.5 | -0.464 | 0.07483 | -0.031 | -6.196
-10 | -0.431 | 0.07094 | -0.065 | -6.077
-9.5 | -0.392 | 0.06409 | -0.071 | -6.123
-9 | -0.378 | 0.03707 | -0.102 | -10.207
-8.5 | -0.296 | 0.06228 | -0.056 | -4.759
-8 | -0.249 | 0.05848 | -0.056 | -4.256
-7.5 | -0.2 | 0.05505 | -0.058 | -3.64
-7 | -0.151 | 0.05232 | -0.059 | -2.886
-6.5 | -0.101 | 0.04944 | -0.061 | -2.043
-6 | -0.05 | 0.04695 | -0.063 | -1.074
-5.5 | 0.001 | 0.02038 | -0.117 | 0.038
-5 | 0.061 | 0.01979 | -0.118 | 3.085
-4.5 | 0.122 | 0.01928 | -0.119 | 6.326
-4 | 0.183 | 0.01885 | -0.121 | 9.734
-3.5 | 0.245 | 0.01714 | -0.122 | 14.311
-3 | 0.297 | 0.01956 | -0.117 | 15.187
-2.5 | 0.359 | 0.01916 | -0.118 | 18.722
-2 | 0.42 | 0.01891 | -0.119 | 22.2
-1.5 | 0.482 | 0.01871 | -0.121 | 25.738
-1 | 0.544 | 0.01851 | -0.122 | 29.401
-0.5 | 0.607 | 0.01847 | -0.123 | 32.855
0 | 0.687 | 0.01719 | -0.125 | 39.992
0.5 | 0.749 | 0.01671 | -0.126 | 44.824
1 | 0.81 | 0.01743 | -0.127 | 46.481
1.5 | 0.871 | 0.01816 | -0.128 | 47.98
2 | 0.932 | 0.01878 | -0.135 | 49.634
2.5 | 0.993 | 0.01928 | -0.136 | 51.498
3 | 1.053 | 0.01981 | -0.136 | 53.139
3.5 | 1.113 | 0.02045 | -0.137 | 54.407
4 | 1.172 | 0.02105 | -0.137 | 55.674
4.5 | 1.229 | 0.02186 | -0.137 | 56.225
5 | 1.273 | 0.0227 | -0.137 | 56.07
5.5 | 1.324 | 0.02369 | -0.137 | 55.897
6 | 1.374 | 0.02473 | -0.137 | 55.554
6.5 | 1.422 | 0.02591 | -0.137 | 54.902
7 | 1.468 | 0.02723 | -0.137 | 53.905
7.5 | 1.512 | 0.02863 | -0.137 | 52.8
8 | 1.552 | 0.03024 | -0.137 | 51.324
8.5 | 1.629 | 0.03828 | -0.142 | 42.559
9 | 1.665 | 0.04044 | -0.142 | 41.182
9.5 | 1.698 | 0.04268 | -0.142 | 39.783
10 | 1.726 | 0.04497 | -0.142 | 38.393
10.5 | 1.75 | 0.04738 | -0.142 | 36.928
11 | 1.768 | 0.05014 | -0.142 | 35.261
11.5 | 1.523 | 0.08814 | -0.069 | 17.282
12 | 1.532 | 0.09506 | -0.067 | 16.118
12.5 | 1.532 | 0.10179 | -0.064 | 15.048
13 | 1.525 | 0.11031 | -0.062 | 13.829
13.5 | 1.513 | 0.11691 | -0.062 | 12.945
14 | 1.494 | 0.12783 | -0.06 | 11.69
14.5 | 1.469 | 0.13673 | -0.058 | 10.74
15 | 1.436 | 0.14651 | -0.056 | 9.804
15.5 | 1.398 | 0.16169 | -0.056 | 8.647
16 | 1.353 | 0.1736 | -0.054 | 7.794

## 14. Re 100k Mach 0.25 (2)
BIGFOIL.COM POLAR EXPORT
NACA64-718 a=0.8
NACA64-718 a=0.8 |  |  |  | Cl Max: | 1.3791 | at alpha= | 17.5 | deg
XFOIL ncrit=9 |  |  |  | L/D Max: | 19.6638 | at alpha= | 13 | deg
Re: | 100000 |  |  | Cd Min: | 0.25422 | at alpha= | 20 | deg
Mach: | 0.25 |  |  | Cl=0 at alpha= | -2.091 | deg
|  |  |  | @ Cl=0.1, Cd= | 0.048284
|  |  |  | @ Cl=0.4, Cd= | 0.066605
|  |  |  | @ Cl=0.6, Cd= | 0.073883
alpha (deg) | Cl | Cd | Cm | Cl/Cd
-13 | -0.3101 | 0.15287 | -0.0484 | -2.0285
-12.5 | -0.3353 | 0.14841 | -0.0624 | -2.2593
-12 | -0.2546 | 0.13728 | -0.0638 | -1.8546
-11 | -0.2102 | 0.12293 | -0.0794 | -1.7099
-10.5 | -0.1848 | 0.11557 | -0.0841 | -1.599
-9.5 | -0.2027 | 0.10375 | -0.0961 | -1.9537
-9 | -0.3141 | 0.08346 | -0.1097 | -3.7635
-8.5 | -0.402 | 0.06397 | -0.114 | -6.2842
-8 | -0.4262 | 0.05703 | -0.1123 | -7.4733
-7.5 | -0.4259 | 0.05158 | -0.11 | -8.2571
-7 | -0.4078 | 0.04725 | -0.108 | -8.6307
-6.5 | -0.3721 | 0.04371 | -0.1071 | -8.5129
-6 | -0.3014 | 0.04037 | -0.1102 | -7.4659
-5.5 | -0.269 | 0.03898 | -0.1072 | -6.901
-5 | -0.2264 | 0.0377 | -0.1055 | -6.0053
-4.5 | -0.1608 | 0.03605 | -0.1066 | -4.4605
-4 | -0.1343 | 0.03601 | -0.1029 | -3.7295
-3.5 | -0.0657 | 0.03354 | -0.1058 | -1.9589
-3 | -0.0487 | 0.03627 | -0.0987 | -1.3427
-2.5 | -0.0292 | 0.03892 | -0.0919 | -0.75026
-2 | 0.0065 | 0.04096 | -0.0856 | 0.15869
-1.5 | 0.0175 | 0.04328 | -0.0793 | 0.40434
-1 | 0.0475 | 0.04487 | -0.0736 | 1.0586
-0.5 | 0.0607 | 0.04665 | -0.0679 | 1.3012
0 | 0.0933 | 0.04824 | -0.0674 | 1.9341
0.5 | 0.1678 | 0.04873 | -0.0712 | 3.4435
1 | 0.1615 | 0.05167 | -0.0669 | 3.1256
1.5 | 0.2016 | 0.05353 | -0.068 | 3.7661
2 | 0.2717 | 0.05457 | -0.0711 | 4.9789
2.5 | 0.2674 | 0.05797 | -0.0682 | 4.6127
3 | 0.2962 | 0.06065 | -0.0686 | 4.8838
3.5 | 0.346 | 0.06224 | -0.0694 | 5.5591
4 | 0.3662 | 0.06515 | -0.0687 | 5.6209
4.5 | 0.4122 | 0.06713 | -0.0697 | 6.1403
5 | 0.3849 | 0.0746 | -0.069 | 5.1595
5.5 | 0.5261 | 0.06981 | -0.072 | 7.5362
6 | 0.5621 | 0.07185 | -0.0726 | 7.8232
6.5 | 0.6115 | 0.0745 | -0.0753 | 8.2081
7 | 0.6649 | 0.07688 | -0.0779 | 8.6485
7.5 | 0.7163 | 0.0791 | -0.0798 | 9.0556
8 | 0.766 | 0.08114 | -0.0809 | 9.4405
8.5 | 0.817 | 0.08269 | -0.0815 | 9.8803
9 | 0.8589 | 0.08459 | -0.0813 | 10.1537
9.5 | 0.8714 | 0.08862 | -0.0804 | 9.833
10.5 | 0.9823 | 0.08792 | -0.0784 | 11.1727
11 | 1.0475 | 0.08533 | -0.0765 | 12.2759
11.5 | 1.1197 | 0.08096 | -0.074 | 13.8303
12 | 1.2277 | 0.0699 | -0.0699 | 17.5637
12.5 | 1.2684 | 0.06866 | -0.067 | 18.4736
13 | 1.3161 | 0.06693 | -0.0635 | 19.6638
13.5 | 1.3026 | 0.07373 | -0.0615 | 17.6672
14 | 1.2877 | 0.08146 | -0.0604 | 15.8078
14.5 | 1.2884 | 0.08748 | -0.0592 | 14.7279
15 | 1.3044 | 0.09201 | -0.0579 | 14.1767
15.5 | 1.34 | 0.09425 | -0.0559 | 14.2175
16 | 1.3561 | 0.09957 | -0.0555 | 13.6196
16.5 | 1.3735 | 0.10508 | -0.0552 | 13.071
17 | 1.3727 | 0.11277 | -0.0566 | 12.1726
17.5 | 1.3791 | 0.11995 | -0.0579 | 11.4973
18 | 1.3403 | 0.13343 | -0.0638 | 10.045
18.5 | 1.2909 | 0.14997 | -0.0729 | 8.6077
19 | 1.2333 | 0.17047 | -0.086 | 7.2347
19.5 | 1.0596 | 0.24438 | -0.1331 | 4.3359
20 | 1.1023 | 0.25422 | -0.1319 | 4.336

## 15. Re 100k Mach 0.50 (1)
BIGFOIL.COM POLAR EXPORT
NACA64-718 a=0.8
NACA64-718 a=0.8 |  |  |  | Cl Max: | 1.698 | at alpha= | 8.5 | deg
JavaFoil+Calcfoil stall+Eppler ext transition |  |  |  | L/D Max: | 50.679 | at alpha= | 4.5 | deg
Re: | 100000 |  |  | Cd Min: | 0.0193 | at alpha= | 0 | deg
Mach: | 0.5 |  |  | Cl=0 at alpha= | -5.5088 | deg
|  |  |  | @ Cl=0.1, Cd= | 0.032068
|  |  |  | @ Cl=0.4, Cd= | 0.021893
|  |  |  | @ Cl=0.6, Cd= | 0.02136
alpha (deg) | Cl | Cd | Cm | Cl/Cd
-20 | -0.831 | 0.34813 | -0.062 | -2.386
-19.5 | -0.802 | 0.35025 | -0.063 | -2.291
-19 | -0.774 | 0.3495 | -0.063 | -2.215
-18.5 | -0.746 | 0.34617 | -0.063 | -2.155
-18 | -0.716 | 0.32836 | -0.061 | -2.18
-17.5 | -0.687 | 0.31086 | -0.061 | -2.211
-17 | -0.659 | 0.30558 | -0.061 | -2.156
-16.5 | -0.63 | 0.29652 | -0.061 | -2.126
-16 | -0.602 | 0.29396 | -0.062 | -2.048
-15.5 | -0.572 | 0.26906 | -0.059 | -2.127
-15 | -0.544 | 0.26102 | -0.058 | -2.083
-14.5 | -0.515 | 0.25606 | -0.059 | -2.012
-14 | -0.487 | 0.25857 | -0.059 | -1.882
-13.5 | -0.458 | 0.243 | -0.06 | -1.885
-13 | -0.43 | 0.23975 | -0.06 | -1.792
-12.5 | -0.4 | 0.21927 | -0.055 | -1.825
-12 | -0.372 | 0.2179 | -0.055 | -1.705
-11.5 | -0.343 | 0.19786 | -0.056 | -1.734
-11 | -0.313 | 0.13638 | -0.034 | -2.297
-10.5 | -0.285 | 0.13039 | -0.034 | -2.184
-10 | -0.256 | 0.1226 | -0.034 | -2.091
-9.5 | -0.364 | 0.07876 | -0.029 | -4.62
-9 | -0.345 | 0.06989 | -0.028 | -4.935
-8.5 | -0.309 | 0.06327 | -0.034 | -4.88
-8 | -0.268 | 0.0619 | -0.071 | -4.322
-7.5 | -0.219 | 0.05607 | -0.079 | -3.913
-7 | -0.165 | 0.05655 | -0.063 | -2.915
-6.5 | -0.111 | 0.05298 | -0.064 | -2.093
-6 | -0.056 | 0.0498 | -0.066 | -1.117
-5.5 | 0.001 | 0.04715 | -0.068 | 0.015
-5 | 0.058 | 0.04474 | -0.071 | 1.293
-4.5 | 0.134 | 0.02181 | -0.131 | 6.163
-4 | 0.202 | 0.02124 | -0.132 | 9.531
-3.5 | 0.271 | 0.02081 | -0.134 | 13.026
-3 | 0.34 | 0.02048 | -0.135 | 16.604
-2.5 | 0.396 | 0.02191 | -0.129 | 18.079
-2 | 0.464 | 0.02162 | -0.131 | 21.451
-1.5 | 0.532 | 0.02143 | -0.132 | 24.805
-1 | 0.6 | 0.02136 | -0.133 | 28.093
-0.5 | 0.669 | 0.0213 | -0.135 | 31.426
0 | 0.765 | 0.0193 | -0.136 | 39.641
0.5 | 0.834 | 0.01983 | -0.138 | 42.036
1 | 0.902 | 0.02034 | -0.139 | 44.326
1.5 | 0.969 | 0.02093 | -0.14 | 46.301
2 | 1.036 | 0.02096 | -0.141 | 49.433
2.5 | 1.101 | 0.02211 | -0.142 | 49.801
3 | 1.165 | 0.02303 | -0.143 | 50.585
3.5 | 1.228 | 0.02434 | -0.143 | 50.438
4 | 1.29 | 0.02549 | -0.15 | 50.623
4.5 | 1.351 | 0.02667 | -0.15 | 50.679
5 | 1.392 | 0.02814 | -0.15 | 49.46
5.5 | 1.446 | 0.02968 | -0.15 | 48.714
6 | 1.494 | 0.03143 | -0.15 | 47.529
6.5 | 1.538 | 0.03336 | -0.149 | 46.114
7 | 1.579 | 0.03542 | -0.149 | 44.57
7.5 | 1.66 | 0.04607 | -0.155 | 36.03
8 | 1.688 | 0.04952 | -0.155 | 34.08
8.5 | 1.698 | 0.05293 | -0.155 | 32.069
9 | 1.443 | 0.07293 | -0.073 | 19.791
9.5 | 1.4 | 0.08222 | -0.067 | 17.026
10 | 1.268 | 0.0959 | -0.061 | 13.218
10.5 | 0.891 | 0.15627 | -0.05 | 5.7
11 | 0.918 | 0.18543 | -0.062 | 4.953
11.5 | 0.945 | 0.20155 | -0.063 | 4.689
12 | 0.973 | 0.21615 | -0.072 | 4.502
12.5 | 1 | 0.22145 | -0.072 | 4.514
13 | 1.028 | 0.25544 | -0.079 | 4.024
13.5 | 1.054 | 0.24905 | -0.08 | 4.233

## 16. Re 100k Mach 0.50 (2)
BIGFOIL.COM POLAR EXPORT
NACA64-718 a=0.8
NACA64-718 a=0.8 |  |  |  | Cl Max: | 1.2375 | at alpha= | 13.5 | deg
XFOIL ncrit=9 |  |  |  | L/D Max: | 12.035 | at alpha= | 13 | deg
Re: | 100000 |  |  | Cd Min: | 0.24723 | at alpha= | 18.5 | deg
Mach: | 0.5 |  |  | Cl=0 at alpha= | -0.38597 | deg
|  |  |  | @ Cl=0.1, Cd= | 0.059134
|  |  |  | @ Cl=0.4, Cd= | 0.074199
|  |  |  | @ Cl=0.6, Cd= | 0.08339
alpha (deg) | Cl | Cd | Cm | Cl/Cd
-10.5 | -0.0927 | 0.12441 | -0.1084 | -0.74512
-10 | -0.0521 | 0.11667 | -0.1102 | -0.44656
-9.5 | -0.0205 | 0.1089 | -0.1196 | -0.18825
-9 | -0.0517 | 0.09666 | -0.1262 | -0.53486
-8.5 | -0.0747 | 0.08819 | -0.1277 | -0.84703
-8 | -0.1636 | 0.07526 | -0.133 | -2.1738
-7.5 | -0.2064 | 0.06984 | -0.1297 | -2.9553
-7 | -0.2711 | 0.06566 | -0.1233 | -4.1288
-6.5 | -0.3233 | 0.06114 | -0.1182 | -5.2879
-6 | -0.3585 | 0.0571 | -0.1128 | -6.2785
-5.5 | -0.3621 | 0.05289 | -0.1098 | -6.8463
-5 | -0.3028 | 0.04759 | -0.1136 | -6.3627
-4.5 | -0.2886 | 0.04611 | -0.1088 | -6.2589
-4 | -0.2431 | 0.04458 | -0.107 | -5.4531
-3.5 | -0.1918 | 0.04344 | -0.1054 | -4.4153
-3 | -0.1559 | 0.04341 | -0.1019 | -3.5913
-2.5 | -0.1044 | 0.04278 | -0.1014 | -2.4404
-2 | -0.062 | 0.04376 | -0.099 | -1.4168
-1.5 | -0.0453 | 0.04711 | -0.0902 | -0.96158
-1 | -0.0007 | 0.04974 | -0.0823 | -0.014073
-0.5 | -0.0039 | 0.05265 | -0.0747 | -0.074074
0 | 0.0132 | 0.05479 | -0.0666 | 0.24092
0.5 | 0.0707 | 0.05594 | -0.0649 | 1.2639
1 | 0.0827 | 0.05833 | -0.0631 | 1.4178
1.5 | 0.1236 | 0.06023 | -0.0636 | 2.0521
2 | 0.1834 | 0.06202 | -0.0657 | 2.9571
2.5 | 0.2087 | 0.06467 | -0.066 | 3.2272
3 | 0.2708 | 0.06653 | -0.0679 | 4.0703
3.5 | 0.3033 | 0.06909 | -0.0684 | 4.3899
4 | 0.343 | 0.07151 | -0.0688 | 4.7965
4.5 | 0.3924 | 0.07386 | -0.0699 | 5.3128
5 | 0.4448 | 0.0762 | -0.0713 | 5.8373
5.5 | 0.4953 | 0.07861 | -0.0724 | 6.3007
6 | 0.558 | 0.08061 | -0.0736 | 6.9222
6.5 | 0.5985 | 0.08303 | -0.0733 | 7.2082
7 | 0.6123 | 0.08634 | -0.0721 | 7.0917
7.5 | 0.6534 | 0.08971 | -0.0743 | 7.2835
8 | 0.7077 | 0.0931 | -0.0772 | 7.6015
8.5 | 0.7671 | 0.09599 | -0.0795 | 7.9915
9 | 0.8323 | 0.09793 | -0.0807 | 8.4989
9.5 | 0.8437 | 0.10328 | -0.0813 | 8.1691
10 | 0.9089 | 0.10399 | -0.0809 | 8.7403
10.5 | 0.9295 | 0.10853 | -0.0811 | 8.5645
11.5 | 1.0301 | 0.11034 | -0.0779 | 9.3357
12 | 1.0669 | 0.11238 | -0.0764 | 9.4937
12.5 | 1.1607 | 0.10495 | -0.0696 | 11.0596
13 | 1.2295 | 0.10216 | -0.0643 | 12.035
13.5 | 1.2375 | 0.10866 | -0.064 | 11.3887
14 | 1.2306 | 0.11806 | -0.0661 | 10.4235
14.5 | 1.2199 | 0.1286 | -0.0697 | 9.486
15 | 1.194 | 0.14236 | -0.0767 | 8.3872
15.5 | 1.1395 | 0.16331 | -0.0903 | 6.9775
16 | 1.1289 | 0.17709 | -0.0985 | 6.3747
16.5 | 1.0996 | 0.19816 | -0.1124 | 5.5491
17 | 1.1052 | 0.21023 | -0.1194 | 5.2571
17.5 | 1.1164 | 0.22129 | -0.1257 | 5.045
18 | 1.1193 | 0.23541 | -0.1346 | 4.7547
18.5 | 1.1323 | 0.24723 | -0.1414 | 4.5799

## 17. Re 250k Mach 0.00 (1)
BIGFOIL.COM POLAR EXPORT
NACA64-718 a=0.8
NACA64-718 a=0.8 |  |  |  | Cl Max: | 1.843 | at alpha= | 13.5 | deg
JavaFoil+Calcfoil stall+Eppler ext transition |  |  |  | L/D Max: | 86.881 | at alpha= | 7 | deg
Re: | 250000 |  |  | Cd Min: | 0.01072 | at alpha= | -3 | deg
Mach: | 0 |  |  | Cl=0 at alpha= | -5.5085 | deg
|  |  |  | @ Cl=0.1, Cd= | 0.013596
|  |  |  | @ Cl=0.4, Cd= | 0.010877
|  |  |  | @ Cl=0.6, Cd= | 0.011343
alpha (deg) | Cl | Cd | Cm | Cl/Cd
-20 | -0.684 | 0.19506 | -0.028 | -3.505
-19.5 | -0.699 | 0.1907 | -0.05 | -3.665
-19 | -0.708 | 0.17809 | -0.051 | -3.977
-18.5 | -0.71 | 0.1646 | -0.028 | -4.316
-18 | -0.716 | 0.15643 | -0.028 | -4.575
-17.5 | -0.719 | 0.14777 | -0.028 | -4.865
-17 | -0.72 | 0.14043 | -0.027 | -5.125
-16.5 | -0.718 | 0.13284 | -0.028 | -5.404
-16 | -0.713 | 0.12532 | -0.028 | -5.692
-15.5 | -0.706 | 0.11859 | -0.028 | -5.952
-15 | -0.695 | 0.11217 | -0.029 | -6.198
-14.5 | -0.682 | 0.10619 | -0.029 | -6.419
-14 | -0.672 | 0.10218 | -0.058 | -6.573
-13.5 | -0.651 | 0.09615 | -0.059 | -6.776
-13 | -0.628 | 0.09028 | -0.061 | -6.959
-12.5 | -0.603 | 0.08461 | -0.064 | -7.121
-12 | -0.573 | 0.07924 | -0.065 | -7.237
-11.5 | -0.542 | 0.07322 | -0.069 | -7.407
-11 | -0.51 | 0.06608 | -0.074 | -7.72
-10.5 | -0.481 | 0.05525 | -0.083 | -8.708
-10 | -0.481 | 0.02717 | -0.105 | -17.701
-9.5 | -0.437 | 0.02396 | -0.107 | -18.256
-9 | -0.388 | 0.02193 | -0.109 | -17.708
-8.5 | -0.29 | 0.05498 | -0.059 | -5.269
-8 | -0.243 | 0.05152 | -0.06 | -4.719
-7.5 | -0.228 | 0.01766 | -0.112 | -12.918
-7 | -0.172 | 0.01638 | -0.113 | -10.53
-6.5 | -0.116 | 0.01557 | -0.115 | -7.42
-6 | -0.058 | 0.01569 | -0.116 | -3.68
-5.5 | 0.001 | 0.01353 | -0.117 | 0.056
-5 | 0.06 | 0.01384 | -0.118 | 4.325
-4.5 | 0.119 | 0.01348 | -0.119 | 8.867
-4 | 0.187 | 0.01265 | -0.125 | 14.758
-3.5 | 0.249 | 0.01256 | -0.126 | 19.831
-3 | 0.311 | 0.01072 | -0.126 | 29.062
-2.5 | 0.375 | 0.01082 | -0.127 | 34.632
-2 | 0.437 | 0.01096 | -0.128 | 39.874
-1.5 | 0.499 | 0.01109 | -0.128 | 45.003
-1 | 0.561 | 0.01123 | -0.129 | 49.972
-0.5 | 0.623 | 0.01141 | -0.129 | 54.638
0 | 0.673 | 0.01187 | -0.13 | 56.672
0.5 | 0.733 | 0.01209 | -0.131 | 60.617
1 | 0.793 | 0.01235 | -0.131 | 64.19
1.5 | 0.853 | 0.01259 | -0.132 | 67.75
2 | 0.913 | 0.01287 | -0.132 | 70.919
2.5 | 0.972 | 0.0132 | -0.133 | 73.677
3 | 1.032 | 0.0135 | -0.134 | 76.429
3.5 | 1.091 | 0.01381 | -0.134 | 78.957
4 | 1.149 | 0.01418 | -0.135 | 81.073
4.5 | 1.208 | 0.01454 | -0.135 | 83.071
5 | 1.256 | 0.01494 | -0.136 | 84.061
5.5 | 1.311 | 0.01537 | -0.136 | 85.272
6 | 1.364 | 0.01584 | -0.137 | 86.098
6.5 | 1.416 | 0.01632 | -0.137 | 86.735
7 | 1.466 | 0.01688 | -0.138 | 86.881
7.5 | 1.515 | 0.0175 | -0.138 | 86.605
8 | 1.563 | 0.01822 | -0.138 | 85.744
8.5 | 1.603 | 0.02912 | -0.139 | 55.04
9 | 1.644 | 0.0306 | -0.139 | 53.739
9.5 | 1.683 | 0.03208 | -0.139 | 52.451
10 | 1.716 | 0.03373 | -0.139 | 50.882
10.5 | 1.747 | 0.03547 | -0.14 | 49.254
11 | 1.775 | 0.03734 | -0.14 | 47.529
11.5 | 1.799 | 0.03932 | -0.14 | 45.743
12 | 1.819 | 0.04144 | -0.14 | 43.891
12.5 | 1.832 | 0.04363 | -0.14 | 41.978
13 | 1.84 | 0.04598 | -0.14 | 40.008
13.5 | 1.843 | 0.04877 | -0.14 | 37.792
14 | 1.842 | 0.05169 | -0.14 | 35.631
14.5 | 1.835 | 0.05495 | -0.14 | 33.398
15 | 1.823 | 0.05869 | -0.139 | 31.059
15.5 | 1.784 | 0.06646 | -0.136 | 26.849
16 | 1.576 | 0.12637 | -0.091 | 12.471
16.5 | 1.535 | 0.14091 | -0.068 | 10.895
17 | 1.514 | 0.14894 | -0.068 | 10.167
17.5 | 1.489 | 0.15694 | -0.065 | 9.486
18 | 1.462 | 0.16462 | -0.066 | 8.883
18.5 | 1.433 | 0.17524 | -0.064 | 8.176

## 18. Re 250k Mach 0.00 (2)
BIGFOIL.COM POLAR EXPORT
NACA64-718 a=0.8
NACA64-718 a=0.8 |  |  |  | Cl Max: | 1.4961 | at alpha= | 10.5 | deg
XFOIL ncrit=9 |  |  |  | L/D Max: | 81.5688 | at alpha= | 8.5 | deg
Re: | 250000 |  |  | Cd Min: | 0.149 | at alpha= | -15.5 | deg
Mach: | 0 |  |  | Cl=0 at alpha= | -5.445 | deg
|  |  |  | @ Cl=0.1, Cd= | 0.012431
|  |  |  | @ Cl=0.4, Cd= | 0.014163
|  |  |  | @ Cl=0.6, Cd= | 0.014471
alpha (deg) | Cl | Cd | Cm | Cl/Cd
-15.5 | -0.2674 | 0.149 | -0.074 | -1.7946
-15 | -0.224 | 0.14315 | -0.0788 | -1.5648
-14.5 | -0.2059 | 0.13366 | -0.0877 | -1.5405
-14 | -0.1771 | 0.12695 | -0.0932 | -1.395
-13.5 | -0.1797 | 0.11446 | -0.1056 | -1.57
-13 | -0.1309 | 0.10913 | -0.1103 | -1.1995
-12.5 | -0.1614 | 0.09377 | -0.1262 | -1.7212
-12 | -0.1088 | 0.08983 | -0.1277 | -1.2112
-11.5 | -0.3282 | 0.0508 | -0.1526 | -6.4606
-10.5 | -0.4405 | 0.03708 | -0.1411 | -11.8797
-10 | -0.4167 | 0.03317 | -0.1389 | -12.5626
-9.5 | -0.3801 | 0.02942 | -0.1376 | -12.9198
-9 | -0.3406 | 0.02703 | -0.1362 | -12.6008
-8.5 | -0.2934 | 0.02474 | -0.1353 | -11.8593
-8 | -0.2484 | 0.02299 | -0.1341 | -10.8047
-7.5 | -0.2004 | 0.02159 | -0.1331 | -9.2821
-7 | -0.1525 | 0.01969 | -0.1322 | -7.745
-6.5 | -0.1052 | 0.01857 | -0.1313 | -5.6651
-6 | -0.0551 | 0.01716 | -0.1309 | -3.211
-5.5 | -0.0056 | 0.01605 | -0.1307 | -0.34891
-5 | 0.0453 | 0.01489 | -0.1309 | 3.0423
-4.5 | 0.0956 | 0.01242 | -0.1325 | 7.6973
-4 | 0.1501 | 0.01256 | -0.1322 | 11.9506
-3.5 | 0.2063 | 0.01286 | -0.1321 | 16.042
-3 | 0.2649 | 0.01313 | -0.1322 | 20.1752
-2.5 | 0.3179 | 0.01362 | -0.1313 | 23.3407
-2 | 0.3729 | 0.01409 | -0.1306 | 26.4656
-1.5 | 0.4289 | 0.01424 | -0.1306 | 30.1194
-1 | 0.4847 | 0.01436 | -0.1311 | 33.7535
-0.5 | 0.5427 | 0.01435 | -0.1318 | 37.8188
0 | 0.5971 | 0.01447 | -0.132 | 41.2647
0.5 | 0.6568 | 0.01449 | -0.1332 | 45.3278
1 | 0.7095 | 0.01469 | -0.1331 | 48.2982
1.5 | 0.768 | 0.01484 | -0.1342 | 51.752
2 | 0.8217 | 0.0151 | -0.1343 | 54.4172
2.5 | 0.8768 | 0.01533 | -0.1347 | 57.195
3 | 0.936 | 0.01561 | -0.1358 | 59.9616
3.5 | 0.9843 | 0.01604 | -0.1352 | 61.3653
4 | 1.0409 | 0.0163 | -0.1357 | 63.8589
4.5 | 1.0942 | 0.01678 | -0.136 | 65.2086
5 | 1.1428 | 0.01716 | -0.1352 | 66.5967
5.5 | 1.2031 | 0.01739 | -0.1363 | 69.1834
6 | 1.2441 | 0.01787 | -0.1343 | 69.6195
6.5 | 1.3042 | 0.01795 | -0.1354 | 72.6574
7 | 1.3479 | 0.01783 | -0.1333 | 75.5973
7.5 | 1.3858 | 0.01788 | -0.1303 | 77.5056
8 | 1.4224 | 0.01791 | -0.1271 | 79.4193
8.5 | 1.4454 | 0.01772 | -0.1212 | 81.5688
9 | 1.4645 | 0.01797 | -0.1153 | 81.4969
9.5 | 1.4851 | 0.01873 | -0.1104 | 79.2899
10 | 1.4928 | 0.0201 | -0.104 | 74.2687
10.5 | 1.4961 | 0.02199 | -0.0976 | 68.0355
11 | 1.4866 | 0.02501 | -0.0904 | 59.4402
11.5 | 1.4581 | 0.03003 | -0.0827 | 48.5548
12 | 1.4296 | 0.03622 | -0.0768 | 39.4699
12.5 | 1.4047 | 0.04304 | -0.0725 | 32.6371
13 | 1.3838 | 0.0502 | -0.0696 | 27.5657
13.5 | 1.3672 | 0.05749 | -0.0677 | 23.7815
14 | 1.3528 | 0.06497 | -0.0664 | 20.8219
14.5 | 1.345 | 0.07207 | -0.0658 | 18.6624
15 | 1.3424 | 0.07878 | -0.0655 | 17.0399
15.5 | 1.3458 | 0.08491 | -0.0656 | 15.8497

## 19. Re 250k Mach 0.10 (1)
BIGFOIL.COM POLAR EXPORT
NACA64-718 a=0.8
NACA64-718 a=0.8 |  |  |  | Cl Max: | 1.836 | at alpha= | 13.5 | deg
JavaFoil+Calcfoil stall+Eppler ext transition |  |  |  | L/D Max: | 86.428 | at alpha= | 6.5 | deg
Re: | 250000 |  |  | Cd Min: | 0.01078 | at alpha= | -3 | deg
Mach: | 0.1 |  |  | Cl=0 at alpha= | -5.5085 | deg
|  |  |  | @ Cl=0.1, Cd= | 0.01368
|  |  |  | @ Cl=0.4, Cd= | 0.010898
|  |  |  | @ Cl=0.6, Cd= | 0.011404
alpha (deg) | Cl | Cd | Cm | Cl/Cd
-20 | -0.648 | 0.20449 | -0.049 | -3.17
-19.5 | -0.658 | 0.18948 | -0.028 | -3.472
-19 | -0.67 | 0.17886 | -0.028 | -3.746
-18.5 | -0.681 | 0.16921 | -0.029 | -4.022
-18 | -0.689 | 0.1593 | -0.028 | -4.326
-17.5 | -0.695 | 0.15073 | -0.028 | -4.614
-17 | -0.699 | 0.14293 | -0.028 | -4.893
-16.5 | -0.7 | 0.13454 | -0.028 | -5.207
-16 | -0.699 | 0.12641 | -0.027 | -5.527
-15.5 | -0.694 | 0.12027 | -0.028 | -5.768
-15 | -0.686 | 0.11336 | -0.028 | -6.048
-14.5 | -0.674 | 0.10701 | -0.029 | -6.298
-14 | -0.659 | 0.10078 | -0.03 | -6.538
-13.5 | -0.647 | 0.09768 | -0.059 | -6.624
-13 | -0.625 | 0.09147 | -0.06 | -6.835
-12.5 | -0.6 | 0.086 | -0.063 | -6.98
-12 | -0.573 | 0.07936 | -0.066 | -7.217
-11.5 | -0.542 | 0.07432 | -0.068 | -7.289
-11 | -0.509 | 0.06766 | -0.072 | -7.525
-10.5 | -0.475 | 0.06055 | -0.078 | -7.851
-10 | -0.481 | 0.02797 | -0.105 | -17.188
-9.5 | -0.438 | 0.02437 | -0.108 | -17.979
-9 | -0.389 | 0.02222 | -0.109 | -17.518
-8.5 | -0.291 | 0.05483 | -0.061 | -5.31
-8 | -0.244 | 0.0517 | -0.06 | -4.721
-7.5 | -0.196 | 0.04839 | -0.062 | -4.057
-7 | -0.173 | 0.01651 | -0.114 | -10.489
-6.5 | -0.116 | 0.01643 | -0.115 | -7.057
-6 | -0.058 | 0.01579 | -0.116 | -3.672
-5.5 | 0.001 | 0.01361 | -0.117 | 0.056
-5 | 0.06 | 0.01392 | -0.118 | 4.317
-4.5 | 0.12 | 0.01356 | -0.119 | 8.854
-4 | 0.188 | 0.01268 | -0.125 | 14.804
-3.5 | 0.25 | 0.01259 | -0.126 | 19.883
-3 | 0.313 | 0.01078 | -0.127 | 29.036
-2.5 | 0.377 | 0.01085 | -0.127 | 34.704
-2 | 0.439 | 0.01098 | -0.128 | 39.991
-1.5 | 0.502 | 0.01113 | -0.129 | 45.078
-1 | 0.564 | 0.01129 | -0.129 | 49.96
-0.5 | 0.627 | 0.01149 | -0.13 | 54.548
0 | 0.676 | 0.01191 | -0.131 | 56.751
0.5 | 0.737 | 0.01214 | -0.131 | 60.657
1 | 0.797 | 0.01242 | -0.132 | 64.172
1.5 | 0.857 | 0.01265 | -0.133 | 67.761
2 | 0.917 | 0.01294 | -0.133 | 70.881
2.5 | 0.977 | 0.01326 | -0.134 | 73.676
3 | 1.037 | 0.01356 | -0.134 | 76.427
3.5 | 1.096 | 0.01388 | -0.135 | 78.936
4 | 1.155 | 0.01423 | -0.135 | 81.155
4.5 | 1.214 | 0.01465 | -0.136 | 82.879
5 | 1.261 | 0.01503 | -0.136 | 83.944
5.5 | 1.317 | 0.01548 | -0.137 | 85.076
6 | 1.37 | 0.01596 | -0.137 | 85.818
6.5 | 1.422 | 0.01645 | -0.138 | 86.428
7 | 1.473 | 0.01705 | -0.138 | 86.378
7.5 | 1.522 | 0.01769 | -0.139 | 86.031
8 | 1.569 | 0.01837 | -0.139 | 85.375
8.5 | 1.609 | 0.02949 | -0.139 | 54.554
9 | 1.65 | 0.03098 | -0.14 | 53.254
9.5 | 1.687 | 0.03256 | -0.14 | 51.816
10 | 1.72 | 0.03426 | -0.14 | 50.215
10.5 | 1.75 | 0.036 | -0.14 | 48.622
11 | 1.777 | 0.03785 | -0.14 | 46.94
11.5 | 1.8 | 0.03994 | -0.14 | 45.059
12 | 1.818 | 0.04211 | -0.141 | 43.177
12.5 | 1.829 | 0.04439 | -0.141 | 41.203
13 | 1.835 | 0.04697 | -0.141 | 39.057
13.5 | 1.836 | 0.04972 | -0.141 | 36.922
14 | 1.831 | 0.05263 | -0.141 | 34.792
14.5 | 1.82 | 0.05618 | -0.14 | 32.4
15 | 1.801 | 0.06048 | -0.139 | 29.783
15.5 | 1.551 | 0.12578 | -0.074 | 12.328
16 | 1.536 | 0.13299 | -0.073 | 11.546
16.5 | 1.512 | 0.14238 | -0.069 | 10.618
17 | 1.485 | 0.15111 | -0.065 | 9.825
17.5 | 1.455 | 0.15921 | -0.063 | 9.141
18 | 1.424 | 0.16801 | -0.063 | 8.475
18.5 | 1.389 | 0.17712 | -0.06 | 7.844

## 20. Re 250k Mach 0.10 (2)
BIGFOIL.COM POLAR EXPORT
NACA64-718 a=0.8
NACA64-718 a=0.8 |  |  |  | Cl Max: | 1.4936 | at alpha= | 10.5 | deg
XFOIL ncrit=9 |  |  |  | L/D Max: | 80.6648 | at alpha= | 9 | deg
Re: | 250000 |  |  | Cd Min: | 0.11504 | at alpha= | -13.5 | deg
Mach: | 0.1 |  |  | Cl=0 at alpha= | -5.4459 | deg
|  |  |  | @ Cl=0.1, Cd= | 0.012589
|  |  |  | @ Cl=0.4, Cd= | 0.014228
|  |  |  | @ Cl=0.6, Cd= | 0.01456
alpha (deg) | Cl | Cd | Cm | Cl/Cd
-13.5 | -0.1722 | 0.11504 | -0.1066 | -1.4969
-13 | -0.1237 | 0.10957 | -0.1114 | -1.129
-11.5 | -0.3168 | 0.05083 | -0.1534 | -6.2325
-11 | -0.3652 | 0.04474 | -0.1503 | -8.1627
-10.5 | -0.435 | 0.03772 | -0.1426 | -11.5323
-10 | -0.4144 | 0.03392 | -0.1401 | -12.217
-9.5 | -0.3796 | 0.03004 | -0.1387 | -12.6365
-9 | -0.3414 | 0.02751 | -0.1372 | -12.41
-8.5 | -0.2962 | 0.0252 | -0.1361 | -11.754
-8 | -0.2495 | 0.02326 | -0.135 | -10.7266
-7.5 | -0.202 | 0.02179 | -0.1339 | -9.2703
-7 | -0.1529 | 0.01985 | -0.133 | -7.7028
-6.5 | -0.1058 | 0.01871 | -0.132 | -5.6547
-6 | -0.0567 | 0.01734 | -0.1315 | -3.2699
-5.5 | -0.0055 | 0.01617 | -0.1314 | -0.34014
-5 | 0.0453 | 0.01507 | -0.1315 | 3.006
-4.5 | 0.0946 | 0.01259 | -0.133 | 7.5139
-4 | 0.1506 | 0.01258 | -0.1329 | 11.9714
-3.5 | 0.2066 | 0.0129 | -0.1327 | 16.0155
-3 | 0.2657 | 0.0132 | -0.1329 | 20.1288
-2.5 | 0.3193 | 0.01366 | -0.1319 | 23.3748
-2 | 0.3738 | 0.01416 | -0.1311 | 26.3983
-1.5 | 0.4312 | 0.01431 | -0.1313 | 30.1328
-1 | 0.4863 | 0.01444 | -0.1315 | 33.6773
-0.5 | 0.5459 | 0.01443 | -0.1324 | 37.8309
0 | 0.5994 | 0.01456 | -0.1325 | 41.1676
0.5 | 0.6608 | 0.0146 | -0.1339 | 45.2603
1 | 0.7123 | 0.01479 | -0.1336 | 48.1609
1.5 | 0.7722 | 0.01494 | -0.1348 | 51.6867
2 | 0.8245 | 0.01522 | -0.1347 | 54.1721
2.5 | 0.8812 | 0.01543 | -0.1352 | 57.1095
3 | 0.938 | 0.01577 | -0.1359 | 59.48
3.5 | 0.9883 | 0.01617 | -0.1355 | 61.1194
4 | 1.0469 | 0.01644 | -0.1364 | 63.68
4.5 | 1.097 | 0.01699 | -0.136 | 64.5674
5 | 1.1483 | 0.01732 | -0.1355 | 66.2991
5.5 | 1.2044 | 0.01764 | -0.1359 | 68.2766
6 | 1.2493 | 0.01806 | -0.1345 | 69.175
6.5 | 1.3054 | 0.01824 | -0.1348 | 71.568
7 | 1.3569 | 0.01801 | -0.1338 | 75.3415
7.5 | 1.3927 | 0.01806 | -0.1304 | 77.1152
8 | 1.427 | 0.01812 | -0.1267 | 78.7528
9 | 1.4681 | 0.0182 | -0.1146 | 80.6648
9.5 | 1.4855 | 0.01908 | -0.1091 | 77.8564
10 | 1.4915 | 0.02058 | -0.1026 | 72.4733
10.5 | 1.4936 | 0.02263 | -0.0961 | 66.0009
11 | 1.4815 | 0.02593 | -0.0888 | 57.1346
11.5 | 1.4514 | 0.03128 | -0.0813 | 46.4003
12 | 1.423 | 0.03769 | -0.0757 | 37.7554
12.5 | 1.3972 | 0.04477 | -0.0717 | 31.2084
13 | 1.3763 | 0.05211 | -0.069 | 26.4114
13.5 | 1.3604 | 0.05946 | -0.0672 | 22.8792
14 | 1.3466 | 0.067 | -0.0661 | 20.0985
14.5 | 1.3386 | 0.07424 | -0.0656 | 18.0307
15 | 1.3364 | 0.08102 | -0.0655 | 16.4947
15.5 | 1.3413 | 0.08703 | -0.0656 | 15.4119

## 21. Re 250k Mach 0.25 (1)
BIGFOIL.COM POLAR EXPORT
NACA64-718 a=0.8
NACA64-718 a=0.8 |  |  |  | Cl Max: | 1.802 | at alpha= | 12 | deg
JavaFoil+Calcfoil stall+Eppler ext transition |  |  |  | L/D Max: | 84.539 | at alpha= | 6.5 | deg
Re: | 250000 |  |  | Cd Min: | 0.01107 | at alpha= | -2.5 | deg
Mach: | 0.25 |  |  | Cl=0 at alpha= | -5.5083 | deg
|  |  |  | @ Cl=0.1, Cd= | 0.013883
|  |  |  | @ Cl=0.4, Cd= | 0.011092
|  |  |  | @ Cl=0.6, Cd= | 0.011602
alpha (deg) | Cl | Cd | Cm | Cl/Cd
-19 | -0.361 | 0.21971 | -0.049 | -1.645
-18.5 | -0.407 | 0.20116 | -0.05 | -2.025
-18 | -0.449 | 0.18875 | -0.051 | -2.379
-17.5 | -0.487 | 0.17435 | -0.051 | -2.792
-17 | -0.52 | 0.16705 | -0.052 | -3.114
-16.5 | -0.546 | 0.15423 | -0.029 | -3.537
-16 | -0.569 | 0.14371 | -0.03 | -3.959
-15.5 | -0.587 | 0.13914 | -0.028 | -4.219
-15 | -0.6 | 0.12352 | -0.029 | -4.855
-14.5 | -0.606 | 0.11482 | -0.029 | -5.281
-14 | -0.607 | 0.10733 | -0.028 | -5.659
-13.5 | -0.602 | 0.09951 | -0.029 | -6.054
-13 | -0.592 | 0.09335 | -0.03 | -6.34
-12.5 | -0.576 | 0.08768 | -0.031 | -6.568
-12 | -0.555 | 0.08245 | -0.032 | -6.726
-11.5 | -0.535 | 0.07915 | -0.065 | -6.756
-11 | -0.505 | 0.07359 | -0.067 | -6.865
-10.5 | -0.472 | 0.06743 | -0.072 | -7.004
-10 | -0.437 | 0.06084 | -0.077 | -7.181
-9.5 | -0.44 | 0.02759 | -0.109 | -15.947
-9 | -0.394 | 0.02364 | -0.111 | -16.668
-8.5 | -0.297 | 0.05543 | -0.06 | -5.355
-8 | -0.249 | 0.05228 | -0.061 | -4.77
-7.5 | -0.201 | 0.04899 | -0.063 | -4.101
-7 | -0.177 | 0.01799 | -0.116 | -9.815
-6.5 | -0.119 | 0.01706 | -0.117 | -6.947
-6 | -0.059 | 0.01645 | -0.119 | -3.602
-5.5 | 0.001 | 0.01577 | -0.12 | 0.049
-5 | 0.062 | 0.01369 | -0.121 | 4.495
-4.5 | 0.123 | 0.014 | -0.122 | 8.78
-4 | 0.185 | 0.01368 | -0.123 | 13.504
-3.5 | 0.257 | 0.0128 | -0.129 | 20.093
-3 | 0.308 | 0.01182 | -0.124 | 26.062
-2.5 | 0.387 | 0.01107 | -0.131 | 34.946
-2 | 0.451 | 0.01118 | -0.132 | 40.38
-1.5 | 0.516 | 0.01134 | -0.132 | 45.45
-1 | 0.58 | 0.01154 | -0.133 | 50.241
-0.5 | 0.644 | 0.01174 | -0.133 | 54.832
0 | 0.694 | 0.01223 | -0.134 | 56.733
0.5 | 0.756 | 0.01247 | -0.135 | 60.619
1 | 0.818 | 0.01274 | -0.135 | 64.227
1.5 | 0.88 | 0.01303 | -0.136 | 67.53
2 | 0.941 | 0.01334 | -0.137 | 70.571
2.5 | 1.003 | 0.01367 | -0.137 | 73.376
3 | 1.064 | 0.01398 | -0.138 | 76.067
3.5 | 1.125 | 0.01435 | -0.138 | 78.393
4 | 1.185 | 0.01477 | -0.139 | 80.232
4.5 | 1.246 | 0.01517 | -0.139 | 82.117
5 | 1.293 | 0.01562 | -0.14 | 82.78
5.5 | 1.349 | 0.01613 | -0.14 | 83.658
6 | 1.404 | 0.01665 | -0.141 | 84.292
6.5 | 1.456 | 0.01722 | -0.141 | 84.539
7 | 1.507 | 0.01789 | -0.142 | 84.23
7.5 | 1.556 | 0.01863 | -0.142 | 83.485
8 | 1.601 | 0.01932 | -0.143 | 82.877
8.5 | 1.64 | 0.03141 | -0.143 | 52.214
9 | 1.677 | 0.03335 | -0.143 | 50.287
9.5 | 1.71 | 0.03518 | -0.143 | 48.608
10 | 1.738 | 0.03703 | -0.143 | 46.95
10.5 | 1.762 | 0.03911 | -0.143 | 45.066
11 | 1.782 | 0.04142 | -0.144 | 43.009
11.5 | 1.795 | 0.04385 | -0.144 | 40.935
12 | 1.802 | 0.04657 | -0.144 | 38.695
12.5 | 1.798 | 0.0493 | -0.144 | 36.468
13 | 1.785 | 0.05232 | -0.143 | 34.123
13.5 | 1.764 | 0.05625 | -0.143 | 31.359
14 | 1.502 | 0.1119 | -0.076 | 13.421
14.5 | 1.471 | 0.11935 | -0.067 | 12.328
15 | 1.439 | 0.12956 | -0.065 | 11.104
15.5 | 1.4 | 0.13785 | -0.064 | 10.155
16 | 1.355 | 0.1486 | -0.062 | 9.116
16.5 | 1.298 | 0.16127 | -0.062 | 8.051
17 | 1.235 | 0.16799 | -0.059 | 7.349

## 22. Re 250k Mach 0.25 (2)
BIGFOIL.COM POLAR EXPORT
NACA64-718 a=0.8
NACA64-718 a=0.8 |  |  |  | Cl Max: | 1.4817 | at alpha= | 10 | deg
XFOIL ncrit=9 |  |  |  | L/D Max: | 74.655 | at alpha= | 8 | deg
Re: | 250000 |  |  | Cd Min: | 0.14467 | at alpha= | -15 | deg
Mach: | 0.25 |  |  | Cl=0 at alpha= | -5.4256 | deg
|  |  |  | @ Cl=0.1, Cd= | 0.014105
|  |  |  | @ Cl=0.4, Cd= | 0.014539
|  |  |  | @ Cl=0.6, Cd= | 0.015012
alpha (deg) | Cl | Cd | Cm | Cl/Cd
-15 | -0.1922 | 0.14467 | -0.0866 | -1.3285
-14.5 | -0.1727 | 0.13621 | -0.0936 | -1.2679
-14 | -0.143 | 0.12849 | -0.1014 | -1.1129
-13.5 | -0.1327 | 0.11772 | -0.1123 | -1.1273
-13 | -0.0934 | 0.11218 | -0.116 | -0.83259
-12.5 | -0.1112 | 0.0992 | -0.1311 | -1.121
-12 | -0.0706 | 0.09479 | -0.1306 | -0.7448
-11.5 | -0.1998 | 0.0613 | -0.1522 | -3.2594
-11 | -0.2443 | 0.05196 | -0.1552 | -4.7017
-10.5 | -0.3123 | 0.04377 | -0.1546 | -7.135
-10 | -0.3783 | 0.03791 | -0.1484 | -9.9789
-9.5 | -0.3646 | 0.03402 | -0.1455 | -10.7172
-9 | -0.3358 | 0.03063 | -0.1433 | -10.9631
-8.5 | -0.3008 | 0.02763 | -0.1414 | -10.8867
-8 | -0.2546 | 0.02497 | -0.1401 | -10.1962
-7.5 | -0.2077 | 0.02295 | -0.1387 | -9.0501
-7 | -0.1592 | 0.02113 | -0.1374 | -7.5343
-6.5 | -0.107 | 0.01944 | -0.1366 | -5.5041
-6 | -0.0578 | 0.01833 | -0.1354 | -3.1533
-5.5 | -0.0082 | 0.01703 | -0.1348 | -0.4815
-5 | 0.0469 | 0.01579 | -0.135 | 2.9702
-4.5 | 0.0971 | 0.01418 | -0.1355 | 6.8477
-4 | 0.1498 | 0.01281 | -0.1362 | 11.694
-3.5 | 0.2112 | 0.01306 | -0.1364 | 16.1715
-3 | 0.2672 | 0.01348 | -0.1357 | 19.822
-2.5 | 0.3257 | 0.01399 | -0.1353 | 23.2809
-2 | 0.3826 | 0.01442 | -0.1345 | 26.5326
-1.5 | 0.4381 | 0.0148 | -0.1339 | 29.6014
-1 | 0.4985 | 0.01488 | -0.1344 | 33.5013
-0.5 | 0.5545 | 0.01499 | -0.1348 | 36.9913
0 | 0.616 | 0.01502 | -0.1356 | 41.012
0.5 | 0.6703 | 0.01523 | -0.1356 | 44.0118
1 | 0.7318 | 0.01531 | -0.1367 | 47.7988
1.5 | 0.785 | 0.01566 | -0.1364 | 50.1277
2 | 0.8444 | 0.01585 | -0.1373 | 53.2744
2.5 | 0.9016 | 0.0162 | -0.1376 | 55.6543
3 | 0.9536 | 0.01665 | -0.1372 | 57.2733
3.5 | 1.0149 | 0.01691 | -0.138 | 60.0177
4 | 1.0638 | 0.01755 | -0.1371 | 60.6154
4.5 | 1.1161 | 0.01802 | -0.1366 | 61.9367
5 | 1.1784 | 0.01835 | -0.1375 | 64.218
5.5 | 1.2182 | 0.01899 | -0.1349 | 64.1496
6 | 1.2864 | 0.01915 | -0.1366 | 67.1749
6.5 | 1.3174 | 0.01977 | -0.1323 | 66.6363
7 | 1.365 | 0.0197 | -0.1302 | 69.2893
7.5 | 1.4114 | 0.01955 | -0.1278 | 72.1944
8 | 1.4498 | 0.01942 | -0.124 | 74.655
8.5 | 1.4542 | 0.0196 | -0.1146 | 74.1939
9 | 1.4637 | 0.02026 | -0.1073 | 72.2458
9.5 | 1.4789 | 0.02152 | -0.1017 | 68.7221
10 | 1.4817 | 0.02367 | -0.0952 | 62.5982
10.5 | 1.4768 | 0.0267 | -0.0886 | 55.3109
11 | 1.4533 | 0.03161 | -0.0815 | 45.976
11.5 | 1.4203 | 0.03834 | -0.0754 | 37.0449
12 | 1.3908 | 0.04583 | -0.0713 | 30.3469
12.5 | 1.3655 | 0.05371 | -0.0685 | 25.4236
13 | 1.3457 | 0.06166 | -0.0668 | 21.8245
13.5 | 1.3305 | 0.06959 | -0.0659 | 19.1191
14 | 1.3203 | 0.07734 | -0.0655 | 17.0714
14.5 | 1.3179 | 0.08444 | -0.0654 | 15.6075
15 | 1.3195 | 0.09115 | -0.0656 | 14.4761

## 23. Re 250k Mach 0.50 (1)
BIGFOIL.COM POLAR EXPORT
NACA64-718 a=0.8
NACA64-718 a=0.8 |  |  |  | Cl Max: | 1.709 | at alpha= | 8.5 | deg
JavaFoil+Calcfoil stall+Eppler ext transition |  |  |  | L/D Max: | 76.835 | at alpha= | 4.5 | deg
Re: | 250000 |  |  | Cd Min: | 0.01299 | at alpha= | -0.5 | deg
Mach: | 0.5 |  |  | Cl=0 at alpha= | -5.5076 | deg
|  |  |  | @ Cl=0.1, Cd= | 0.017209
|  |  |  | @ Cl=0.4, Cd= | 0.014126
|  |  |  | @ Cl=0.6, Cd= | 0.013535
alpha (deg) | Cl | Cd | Cm | Cl/Cd
-20 | -0.831 | 0.27294 | -0.063 | -3.043
-19.5 | -0.802 | 0.26631 | -0.064 | -3.013
-19 | -0.774 | 0.25747 | -0.064 | -3.007
-18.5 | -0.746 | 0.25229 | -0.064 | -2.957
-18 | -0.716 | 0.2417 | -0.061 | -2.961
-17.5 | -0.687 | 0.23918 | -0.061 | -2.873
-17 | -0.659 | 0.22352 | -0.061 | -2.947
-16.5 | -0.63 | 0.22422 | -0.062 | -2.812
-16 | -0.602 | 0.22113 | -0.062 | -2.723
-15.5 | -0.572 | 0.20044 | -0.059 | -2.856
-15 | -0.544 | 0.19446 | -0.059 | -2.796
-14.5 | -0.515 | 0.1856 | -0.059 | -2.776
-14 | -0.487 | 0.19351 | -0.06 | -2.515
-13.5 | -0.458 | 0.18108 | -0.06 | -2.53
-13 | -0.43 | 0.17759 | -0.061 | -2.419
-12.5 | -0.4 | 0.16604 | -0.056 | -2.41
-12 | -0.372 | 0.16541 | -0.056 | -2.246
-11.5 | -0.343 | 0.14501 | -0.057 | -2.366
-11 | -0.315 | 0.10389 | -0.062 | -3.032
-10.5 | -0.285 | 0.10293 | -0.037 | -2.767
-10 | -0.256 | 0.10076 | -0.037 | -2.544
-9.5 | -0.364 | 0.06915 | -0.031 | -5.262
-9 | -0.345 | 0.06292 | -0.033 | -5.482
-8.5 | -0.312 | 0.06142 | -0.072 | -5.078
-8 | -0.269 | 0.05537 | -0.079 | -4.859
-7.5 | -0.247 | 0.02534 | -0.123 | -9.759
-7 | -0.165 | 0.05044 | -0.066 | -3.272
-6.5 | -0.111 | 0.04714 | -0.069 | -2.357
-6 | -0.065 | 0.01906 | -0.13 | -3.393
-5.5 | 0.001 | 0.01828 | -0.131 | 0.046
-5 | 0.068 | 0.0175 | -0.132 | 3.865
-4.5 | 0.135 | 0.01689 | -0.134 | 8.012
-4 | 0.204 | 0.01636 | -0.135 | 12.456
-3.5 | 0.273 | 0.01596 | -0.136 | 17.088
-3 | 0.342 | 0.01445 | -0.137 | 23.682
-2.5 | 0.41 | 0.01407 | -0.137 | 29.116
-2 | 0.48 | 0.01394 | -0.138 | 34.405
-1.5 | 0.55 | 0.01326 | -0.14 | 41.471
-1 | 0.621 | 0.01365 | -0.141 | 45.488
-0.5 | 0.72 | 0.01299 | -0.148 | 55.413
0 | 0.772 | 0.01367 | -0.149 | 56.459
0.5 | 0.841 | 0.01403 | -0.15 | 59.919
1 | 0.91 | 0.01438 | -0.151 | 63.276
1.5 | 0.979 | 0.01479 | -0.151 | 66.173
2 | 1.047 | 0.01526 | -0.152 | 68.616
2.5 | 1.115 | 0.01574 | -0.152 | 70.866
3 | 1.183 | 0.01625 | -0.153 | 72.802
3.5 | 1.25 | 0.01679 | -0.154 | 74.476
4 | 1.318 | 0.01739 | -0.154 | 75.788
4.5 | 1.384 | 0.01802 | -0.155 | 76.835
5 | 1.43 | 0.01878 | -0.155 | 76.162
5.5 | 1.489 | 0.01956 | -0.156 | 76.121
6 | 1.544 | 0.02049 | -0.156 | 75.339
6.5 | 1.592 | 0.02157 | -0.156 | 73.812
7 | 1.635 | 0.02286 | -0.156 | 71.507
7.5 | 1.671 | 0.03826 | -0.156 | 43.673
8 | 1.699 | 0.04115 | -0.156 | 41.288
8.5 | 1.709 | 0.04403 | -0.157 | 38.808
9 | 1.696 | 0.04765 | -0.157 | 35.587
9.5 | 1.641 | 0.0516 | -0.156 | 31.801
10 | 1.269 | 0.08148 | -0.067 | 15.57
10.5 | 0.891 | 0.12102 | -0.052 | 7.362
11 | 0.919 | 0.13858 | -0.063 | 6.628
11.5 | 0.945 | 0.15254 | -0.064 | 6.197
12 | 0.973 | 0.15969 | -0.072 | 6.094
12.5 | 1 | 0.16495 | -0.072 | 6.06
13 | 1.028 | 0.18779 | -0.079 | 5.474
13.5 | 1.054 | 0.18789 | -0.08 | 5.612

## 24. Re 250k Mach 0.50 (2)
BIGFOIL.COM POLAR EXPORT
NACA64-718 a=0.8
NACA64-718 a=0.8 |  |  |  | Cl Max: | 1.3666 | at alpha= | 10.5 | deg
XFOIL ncrit=9 |  |  |  | L/D Max: | 41.8962 | at alpha= | 1.5 | deg
Re: | 250000 |  |  | Cd Min: | 0.22523 | at alpha= | -20 | deg
Mach: | 0.5 |  |  | Cl=0 at alpha= | -5.38 | deg
|  |  |  | @ Cl=0.1, Cd= | 0.017884
|  |  |  | @ Cl=0.4, Cd= | 0.016421
|  |  |  | @ Cl=0.6, Cd= | 0.017981
alpha (deg) | Cl | Cd | Cm | Cl/Cd
-20 | -0.3366 | 0.22523 | -0.0549 | -1.4945
-19.5 | -0.3253 | 0.22032 | -0.0563 | -1.4765
-19 | -0.3307 | 0.21714 | -0.0551 | -1.523
-18 | -0.3026 | 0.20555 | -0.0588 | -1.4721
-17.5 | -0.2675 | 0.19621 | -0.0686 | -1.3633
-17 | -0.2324 | 0.18664 | -0.0777 | -1.2452
-16.5 | -0.1982 | 0.17723 | -0.0888 | -1.1183
-16 | -0.1626 | 0.16804 | -0.0958 | -0.96763
-15.5 | -0.1331 | 0.15821 | -0.1063 | -0.84129
-15 | -0.1085 | 0.15029 | -0.1168 | -0.72194
-14.5 | -0.0621 | 0.14196 | -0.121 | -0.43745
-13.5 | -0.0126 | 0.12632 | -0.134 | -0.099747
-13 | 0.0061 | 0.12026 | -0.1375 | 0.050723
-12.5 | -0.0054 | 0.1128 | -0.1431 | -0.047872
-12 | 0.0266 | 0.10737 | -0.142 | 0.24774
-11.5 | 0.0411 | 0.10222 | -0.1421 | 0.40207
-11 | 0.0042 | 0.09443 | -0.1491 | 0.044477
-10.5 | 0.0079 | 0.08169 | -0.1514 | 0.096707
-10 | -0.0211 | 0.06753 | -0.1578 | -0.31245
-9.5 | -0.0415 | 0.05828 | -0.1617 | -0.71208
-9 | -0.0863 | 0.04841 | -0.1665 | -1.7827
-8.5 | -0.1238 | 0.04118 | -0.1679 | -3.0063
-8 | -0.1523 | 0.03579 | -0.166 | -4.2554
-7.5 | -0.169 | 0.03179 | -0.162 | -5.3161
-7 | -0.15 | 0.02782 | -0.1593 | -5.3918
-6.5 | -0.1141 | 0.02478 | -0.1565 | -4.6045
-6 | -0.067 | 0.02255 | -0.1538 | -2.9712
-5.5 | -0.0131 | 0.0208 | -0.1516 | -0.62981
-5 | 0.0415 | 0.01922 | -0.1498 | 2.1592
-4.5 | 0.0912 | 0.01806 | -0.1477 | 5.0498
-4 | 0.1482 | 0.01692 | -0.1473 | 8.7589
-3.5 | 0.2082 | 0.01436 | -0.1498 | 14.4986
-3 | 0.268 | 0.01488 | -0.1481 | 18.0108
-2.5 | 0.3379 | 0.01544 | -0.1478 | 21.8847
-2 | 0.3949 | 0.01636 | -0.145 | 24.1381
-1.5 | 0.4571 | 0.01711 | -0.1436 | 26.7154
-1 | 0.5146 | 0.0176 | -0.1418 | 29.2386
-0.5 | 0.5776 | 0.01782 | -0.1418 | 32.413
0 | 0.6332 | 0.01822 | -0.1406 | 34.753
0.5 | 0.7078 | 0.01835 | -0.1428 | 38.5722
1 | 0.7419 | 0.01925 | -0.1382 | 38.5403
1.5 | 0.8153 | 0.01946 | -0.1399 | 41.8962
2 | 0.8363 | 0.02087 | -0.1337 | 40.0719
2.5 | 0.8913 | 0.02153 | -0.1324 | 41.398
3 | 0.8908 | 0.02379 | -0.1235 | 37.4443
3.5 | 0.9306 | 0.02508 | -0.1203 | 37.1053
4 | 1.0147 | 0.02519 | -0.1229 | 40.2819
5 | 0.9119 | 0.03744 | -0.0998 | 24.3563
5.5 | 1.0406 | 0.03375 | -0.1039 | 30.8326
7 | 1.0341 | 0.04745 | -0.0891 | 21.7935
8.5 | 1.2303 | 0.04515 | -0.0835 | 27.2492
9.5 | 1.274 | 0.05021 | -0.0764 | 25.3734
10 | 1.322 | 0.05159 | -0.0746 | 25.6251
10.5 | 1.3666 | 0.05328 | -0.0721 | 25.6494
11 | 1.3613 | 0.05949 | -0.0692 | 22.8828
11.5 | 1.3381 | 0.06802 | -0.0674 | 19.6722
12 | 1.3147 | 0.0773 | -0.0668 | 17.0078
12.5 | 1.2964 | 0.08666 | -0.0671 | 14.9596
13 | 1.2834 | 0.09592 | -0.068 | 13.3799
13.5 | 1.2785 | 0.10455 | -0.069 | 12.2286
14 | 1.2832 | 0.11222 | -0.0699 | 11.4347
14.5 | 1.2914 | 0.11959 | -0.071 | 10.7986
15 | 1.3017 | 0.12698 | -0.0724 | 10.2512
15.5 | 1.3041 | 0.13564 | -0.0751 | 9.6144

## 25. Re 500k Mach 0.00 (1)
BIGFOIL.COM POLAR EXPORT
NACA64-718 a=0.8
NACA64-718 a=0.8 |  |  |  | Cl Max: | 1.855 | at alpha= | 13.5 | deg
JavaFoil+Calcfoil stall+Eppler ext transition |  |  |  | L/D Max: | 111.769 | at alpha= | 7.5 | deg
Re: | 500000 |  |  | Cd Min: | 0.00857 | at alpha= | -3 | deg
Mach: | 0 |  |  | Cl=0 at alpha= | -5.5085 | deg
|  |  |  | @ Cl=0.1, Cd= | 0.010682
|  |  |  | @ Cl=0.4, Cd= | 0.0087084
|  |  |  | @ Cl=0.6, Cd= | 0.0091643
alpha (deg) | Cl | Cd | Cm | Cl/Cd
-20 | -0.689 | 0.18327 | -0.051 | -3.76
-19.5 | -0.7 | 0.17539 | -0.051 | -3.989
-19 | -0.709 | 0.16592 | -0.052 | -4.273
-18.5 | -0.716 | 0.15925 | -0.052 | -4.497
-18 | -0.722 | 0.1506 | -0.054 | -4.796
-17.5 | -0.725 | 0.14324 | -0.054 | -5.064
-17 | -0.726 | 0.13669 | -0.055 | -5.315
-16.5 | -0.725 | 0.12956 | -0.056 | -5.595
-16 | -0.721 | 0.12098 | -0.057 | -5.958
-15.5 | -0.714 | 0.11497 | -0.058 | -6.209
-15 | -0.704 | 0.10824 | -0.06 | -6.501
-14.5 | -0.69 | 0.10227 | -0.06 | -6.746
-14 | -0.674 | 0.09623 | -0.062 | -7.001
-13.5 | -0.654 | 0.09003 | -0.064 | -7.268
-13 | -0.632 | 0.08365 | -0.066 | -7.555
-12.5 | -0.607 | 0.07758 | -0.069 | -7.822
-12 | -0.579 | 0.07117 | -0.073 | -8.142
-11.5 | -0.558 | 0.05804 | -0.083 | -9.621
-11 | -0.564 | 0.02978 | -0.102 | -18.936
-10.5 | -0.527 | 0.02585 | -0.104 | -20.379
-10 | -0.487 | 0.02216 | -0.107 | -21.968
-9.5 | -0.441 | 0.02005 | -0.109 | -21.994
-9 | -0.391 | 0.01851 | -0.11 | -21.117
-8.5 | -0.339 | 0.01663 | -0.112 | -20.397
-8 | -0.285 | 0.01564 | -0.113 | -18.249
-7.5 | -0.23 | 0.01484 | -0.114 | -15.504
-7 | -0.174 | 0.0142 | -0.115 | -12.22
-6.5 | -0.116 | 0.01186 | -0.116 | -9.802
-6 | -0.058 | 0.01204 | -0.118 | -4.821
-5.5 | 0.001 | 0.01167 | -0.119 | 0.065
-5 | 0.063 | 0.01073 | -0.125 | 5.829
-4.5 | 0.125 | 0.01065 | -0.126 | 11.701
-4 | 0.187 | 0.01055 | -0.127 | 17.709
-3.5 | 0.249 | 0.00995 | -0.126 | 25.027
-3 | 0.312 | 0.00857 | -0.127 | 36.364
-2.5 | 0.375 | 0.00866 | -0.128 | 43.268
-2 | 0.437 | 0.00878 | -0.128 | 49.782
-1.5 | 0.499 | 0.00894 | -0.129 | 55.81
-1 | 0.561 | 0.00909 | -0.13 | 61.784
-0.5 | 0.624 | 0.00921 | -0.13 | 67.73
0 | 0.676 | 0.00949 | -0.131 | 71.29
0.5 | 0.737 | 0.0097 | -0.131 | 75.992
1 | 0.797 | 0.0099 | -0.132 | 80.562
1.5 | 0.858 | 0.01011 | -0.133 | 84.816
2 | 0.918 | 0.01031 | -0.133 | 88.977
2.5 | 0.978 | 0.01055 | -0.134 | 92.643
3 | 1.037 | 0.01077 | -0.134 | 96.333
3.5 | 1.097 | 0.011 | -0.135 | 99.744
4 | 1.156 | 0.01129 | -0.136 | 102.383
4.5 | 1.215 | 0.01155 | -0.136 | 105.214
5 | 1.263 | 0.01182 | -0.137 | 106.85
5.5 | 1.319 | 0.01213 | -0.137 | 108.75
6 | 1.373 | 0.01245 | -0.138 | 110.224
6.5 | 1.425 | 0.01281 | -0.138 | 111.232
7 | 1.477 | 0.01323 | -0.139 | 111.607
7.5 | 1.526 | 0.01366 | -0.139 | 111.769
8 | 1.574 | 0.01418 | -0.14 | 110.999
8.5 | 1.608 | 0.0254 | -0.139 | 63.293
9 | 1.649 | 0.02673 | -0.139 | 61.703
9.5 | 1.688 | 0.02795 | -0.14 | 60.38
10 | 1.723 | 0.02942 | -0.14 | 58.585
10.5 | 1.756 | 0.0307 | -0.14 | 57.195
11 | 1.784 | 0.03236 | -0.141 | 55.143
11.5 | 1.809 | 0.03411 | -0.141 | 53.025
12 | 1.829 | 0.03588 | -0.141 | 50.961
12.5 | 1.842 | 0.03776 | -0.141 | 48.779
13 | 1.851 | 0.03984 | -0.141 | 46.461
13.5 | 1.855 | 0.04218 | -0.141 | 43.975
14 | 1.854 | 0.04468 | -0.141 | 41.506
14.5 | 1.849 | 0.04726 | -0.141 | 39.122
15 | 1.839 | 0.05021 | -0.141 | 36.635
15.5 | 1.826 | 0.05303 | -0.141 | 34.427
16 | 1.807 | 0.05644 | -0.141 | 32.02
16.5 | 1.78 | 0.06031 | -0.14 | 29.511
17 | 1.747 | 0.06512 | -0.14 | 26.823
17.5 | 1.706 | 0.0708 | -0.139 | 24.1
18 | 1.661 | 0.0787 | -0.137 | 21.105
18.5 | 1.606 | 0.08969 | -0.134 | 17.908

## 26. Re 500k Mach 0.00 (2)
BIGFOIL.COM POLAR EXPORT
NACA64-718 a=0.8
NACA64-718 a=0.8 |  |  |  | Cl Max: | 1.47 | at alpha= | 9.5 | deg
XFOIL ncrit=9 |  |  |  | L/D Max: | 107.588 | at alpha= | 7 | deg
Re: | 500000 |  |  | Cd Min: | 0.15616 | at alpha= | -17.5 | deg
Mach: | 0 |  |  | Cl=0 at alpha= | -5.478 | deg
|  |  |  | @ Cl=0.1, Cd= | 0.010431
|  |  |  | @ Cl=0.4, Cd= | 0.0092909
|  |  |  | @ Cl=0.6, Cd= | 0.0098068
alpha (deg) | Cl | Cd | Cm | Cl/Cd
-17.5 | -0.2922 | 0.15616 | -0.0724 | -1.8712
-17 | -0.2512 | 0.15333 | -0.0781 | -1.6383
-16 | -0.5434 | 0.06626 | -0.1277 | -8.201
-15 | -0.5802 | 0.0474 | -0.1437 | -12.2405
-14.5 | -0.5561 | 0.04576 | -0.1443 | -12.1525
-14 | -0.5654 | 0.04145 | -0.1446 | -13.6405
-13.5 | -0.5765 | 0.03732 | -0.1439 | -15.4475
-13 | -0.5843 | 0.03358 | -0.1423 | -17.4002
-12.5 | -0.5859 | 0.03078 | -0.1397 | -19.0351
-12 | -0.5845 | 0.0286 | -0.1359 | -20.4371
-11.5 | -0.5617 | 0.02612 | -0.134 | -21.5046
-11 | -0.5255 | 0.0241 | -0.1327 | -21.805
-10.5 | -0.4864 | 0.02283 | -0.1319 | -21.3053
-10 | -0.4445 | 0.02153 | -0.1311 | -20.6456
-9.5 | -0.3998 | 0.02031 | -0.1305 | -19.6849
-9 | -0.3549 | 0.01839 | -0.1298 | -19.2985
-8.5 | -0.3081 | 0.01713 | -0.1292 | -17.986
-8 | -0.2599 | 0.01607 | -0.1289 | -16.173
-7.5 | -0.21 | 0.01516 | -0.1287 | -13.8522
-7 | -0.1619 | 0.01397 | -0.1284 | -11.5891
-6.5 | -0.1097 | 0.01325 | -0.1287 | -8.2792
-6 | -0.0571 | 0.01246 | -0.129 | -4.5827
-5.5 | -0.0024 | 0.01193 | -0.1295 | -0.20117
-5 | 0.0522 | 0.01126 | -0.1301 | 4.6359
-4.5 | 0.1064 | 0.01032 | -0.131 | 10.3101
-4 | 0.1595 | 0.00885 | -0.1324 | 18.0226
-3.5 | 0.217 | 0.00883 | -0.1329 | 24.5753
-3 | 0.2746 | 0.00892 | -0.1334 | 30.7848
-2.5 | 0.3319 | 0.00904 | -0.1339 | 36.7146
-2 | 0.389 | 0.00925 | -0.1342 | 42.0541
-1.5 | 0.4455 | 0.00946 | -0.1344 | 47.093
-1 | 0.5028 | 0.00964 | -0.1349 | 52.1577
-0.5 | 0.5592 | 0.0097 | -0.1352 | 57.6495
0 | 0.6165 | 0.00985 | -0.1358 | 62.5888
0.5 | 0.6727 | 0.00989 | -0.1363 | 68.0182
1 | 0.7298 | 0.01008 | -0.1368 | 72.4008
1.5 | 0.7857 | 0.01021 | -0.1372 | 76.954
2 | 0.842 | 0.01036 | -0.1377 | 81.2741
2.5 | 0.8974 | 0.01055 | -0.138 | 85.0616
3 | 0.9527 | 0.01071 | -0.1383 | 88.9542
3.5 | 1.0098 | 0.01101 | -0.139 | 91.7166
4 | 1.063 | 0.01118 | -0.1389 | 95.0805
4.5 | 1.1175 | 0.01141 | -0.1391 | 97.9404
5 | 1.17 | 0.01166 | -0.1389 | 100.3431
5.5 | 1.221 | 0.01187 | -0.1384 | 102.8644
6 | 1.2697 | 0.01213 | -0.1375 | 104.6744
6.5 | 1.3127 | 0.01233 | -0.1354 | 106.4639
7 | 1.3513 | 0.01256 | -0.1326 | 107.5876
7.5 | 1.3792 | 0.01286 | -0.1277 | 107.2473
8 | 1.4038 | 0.01338 | -0.1226 | 104.9178
8.5 | 1.4315 | 0.01401 | -0.1183 | 102.177
9 | 1.4541 | 0.01487 | -0.1135 | 97.7875
9.5 | 1.47 | 0.01608 | -0.108 | 91.4179
10 | 1.4653 | 0.01827 | -0.1003 | 80.2025
10.5 | 1.4451 | 0.0224 | -0.0921 | 64.5134
11 | 1.428 | 0.0271 | -0.0855 | 52.6937
11.5 | 1.4137 | 0.03227 | -0.0804 | 43.8085
12 | 1.4044 | 0.03757 | -0.0766 | 37.3809
12.5 | 1.3985 | 0.04298 | -0.0737 | 32.5384
13 | 1.396 | 0.04841 | -0.0715 | 28.837
13.5 | 1.3934 | 0.05415 | -0.0698 | 25.7322
14 | 1.3945 | 0.05978 | -0.0686 | 23.3272
14.5 | 1.3988 | 0.06525 | -0.0678 | 21.4375

## 27. Re 500k Mach 0.10 (1)
BIGFOIL.COM POLAR EXPORT
NACA64-718 a=0.8
NACA64-718 a=0.8 |  |  |  | Cl Max: | 1.847 | at alpha= | 13.5 | deg
JavaFoil+Calcfoil stall+Eppler ext transition |  |  |  | L/D Max: | 111.24 | at alpha= | 7.5 | deg
Re: | 500000 |  |  | Cd Min: | 0.00859 | at alpha= | -3 | deg
Mach: | 0.1 |  |  | Cl=0 at alpha= | -5.5085 | deg
|  |  |  | @ Cl=0.1, Cd= | 0.01069
|  |  |  | @ Cl=0.4, Cd= | 0.0087308
|  |  |  | @ Cl=0.6, Cd= | 0.0091971
alpha (deg) | Cl | Cd | Cm | Cl/Cd
-20 | -0.649 | 0.18743 | -0.051 | -3.462
-19.5 | -0.663 | 0.17646 | -0.051 | -3.756
-19 | -0.675 | 0.16675 | -0.052 | -4.05
-18.5 | -0.686 | 0.1615 | -0.052 | -4.247
-18 | -0.695 | 0.15159 | -0.053 | -4.583
-17.5 | -0.701 | 0.14479 | -0.054 | -4.844
-17 | -0.706 | 0.13814 | -0.055 | -5.107
-16.5 | -0.707 | 0.13022 | -0.056 | -5.432
-16 | -0.706 | 0.12282 | -0.057 | -5.746
-15.5 | -0.701 | 0.11595 | -0.058 | -6.046
-15 | -0.693 | 0.10963 | -0.059 | -6.324
-14.5 | -0.682 | 0.10308 | -0.06 | -6.618
-14 | -0.667 | 0.09746 | -0.061 | -6.845
-13.5 | -0.649 | 0.09103 | -0.063 | -7.133
-13 | -0.628 | 0.08521 | -0.065 | -7.371
-12.5 | -0.604 | 0.07912 | -0.068 | -7.634
-12 | -0.578 | 0.07157 | -0.072 | -8.081
-11.5 | -0.551 | 0.06406 | -0.078 | -8.596
-11 | -0.561 | 0.03175 | -0.101 | -17.666
-10.5 | -0.526 | 0.02679 | -0.104 | -19.64
-10 | -0.487 | 0.02257 | -0.107 | -21.597
-9.5 | -0.442 | 0.02036 | -0.109 | -21.703
-9 | -0.392 | 0.01874 | -0.111 | -20.923
-8.5 | -0.34 | 0.01689 | -0.112 | -20.151
-8 | -0.286 | 0.01578 | -0.113 | -18.156
-7.5 | -0.231 | 0.01497 | -0.115 | -15.429
-7 | -0.174 | 0.0143 | -0.116 | -12.186
-6.5 | -0.117 | 0.01196 | -0.117 | -9.753
-6 | -0.058 | 0.01215 | -0.118 | -4.797
-5.5 | 0.001 | 0.01178 | -0.119 | 0.065
-5 | 0.063 | 0.01075 | -0.126 | 5.848
-4.5 | 0.125 | 0.01065 | -0.126 | 11.751
-4 | 0.188 | 0.01011 | -0.126 | 18.561
-3.5 | 0.25 | 0.00998 | -0.127 | 25.084
-3 | 0.313 | 0.00859 | -0.128 | 36.463
-2.5 | 0.377 | 0.00869 | -0.128 | 43.346
-2 | 0.439 | 0.0088 | -0.129 | 49.889
-1.5 | 0.502 | 0.00898 | -0.13 | 55.881
-1 | 0.564 | 0.0091 | -0.13 | 62.002
-0.5 | 0.627 | 0.00927 | -0.131 | 67.608
0 | 0.68 | 0.00956 | -0.131 | 71.089
0.5 | 0.741 | 0.00974 | -0.132 | 76.002
1 | 0.801 | 0.00995 | -0.133 | 80.553
1.5 | 0.862 | 0.01016 | -0.133 | 84.788
2 | 0.922 | 0.01037 | -0.134 | 88.928
2.5 | 0.982 | 0.0106 | -0.135 | 92.647
3 | 1.042 | 0.01082 | -0.135 | 96.339
3.5 | 1.102 | 0.01109 | -0.136 | 99.365
4 | 1.162 | 0.01134 | -0.136 | 102.495
4.5 | 1.221 | 0.01162 | -0.137 | 105.056
5 | 1.269 | 0.01189 | -0.137 | 106.768
5.5 | 1.325 | 0.01222 | -0.138 | 108.45
6 | 1.379 | 0.01255 | -0.138 | 109.898
6.5 | 1.432 | 0.01292 | -0.139 | 110.829
7 | 1.483 | 0.01334 | -0.139 | 111.145
7.5 | 1.533 | 0.01378 | -0.14 | 111.24
8 | 1.58 | 0.0143 | -0.14 | 110.503
8.5 | 1.614 | 0.02572 | -0.14 | 62.728
9 | 1.654 | 0.02698 | -0.14 | 61.326
9.5 | 1.693 | 0.02843 | -0.14 | 59.544
10 | 1.728 | 0.02979 | -0.141 | 58.007
10.5 | 1.76 | 0.03127 | -0.141 | 56.288
11 | 1.787 | 0.03288 | -0.141 | 54.34
11.5 | 1.81 | 0.03467 | -0.141 | 52.204
12 | 1.828 | 0.03646 | -0.142 | 50.133
12.5 | 1.839 | 0.03842 | -0.142 | 47.883
13 | 1.846 | 0.04071 | -0.142 | 45.347
13.5 | 1.847 | 0.04299 | -0.142 | 42.976
14 | 1.844 | 0.04553 | -0.142 | 40.499
14.5 | 1.835 | 0.04835 | -0.142 | 37.959
15 | 1.822 | 0.05131 | -0.142 | 35.505
15.5 | 1.804 | 0.05441 | -0.141 | 33.153
16 | 1.781 | 0.05804 | -0.141 | 30.687
16.5 | 1.748 | 0.06274 | -0.141 | 27.859
17 | 1.707 | 0.06807 | -0.14 | 25.079
17.5 | 1.661 | 0.07445 | -0.138 | 22.31
18 | 1.508 | 0.12192 | -0.117 | 12.373
18.5 | 1.4 | 0.16231 | -0.081 | 8.626

## 28. Re 500k Mach 0.10 (2)
BIGFOIL.COM POLAR EXPORT
NACA64-718 a=0.8
NACA64-718 a=0.8 |  |  |  | Cl Max: | 1.4721 | at alpha= | 9.5 | deg
XFOIL ncrit=9 |  |  |  | L/D Max: | 107.043 | at alpha= | 7 | deg
Re: | 500000 |  |  | Cd Min: | 0.15347 | at alpha= | -17 | deg
Mach: | 0.1 |  |  | Cl=0 at alpha= | -5.4736 | deg
|  |  |  | @ Cl=0.1, Cd= | 0.010561
|  |  |  | @ Cl=0.4, Cd= | 0.0093321
|  |  |  | @ Cl=0.6, Cd= | 0.0098429
alpha (deg) | Cl | Cd | Cm | Cl/Cd
-17 | -0.2481 | 0.15347 | -0.0791 | -1.6166
-16.5 | -0.2235 | 0.14633 | -0.0868 | -1.5274
-16 | -0.1978 | 0.13917 | -0.0936 | -1.4213
-15.5 | -0.2009 | 0.12729 | -0.1022 | -1.5783
-15 | -0.1658 | 0.12389 | -0.1049 | -1.3383
-14.5 | -0.4732 | 0.05483 | -0.1412 | -8.6303
-14 | -0.5208 | 0.04568 | -0.1448 | -11.4011
-13.5 | -0.5457 | 0.04 | -0.1452 | -13.6425
-13 | -0.5614 | 0.03546 | -0.1441 | -15.8319
-12.5 | -0.568 | 0.03216 | -0.1419 | -17.6617
-12 | -0.5711 | 0.02946 | -0.1385 | -19.3856
-11.5 | -0.558 | 0.02713 | -0.1356 | -20.5676
-11 | -0.5239 | 0.02468 | -0.1343 | -21.2277
-10.5 | -0.4861 | 0.02333 | -0.1333 | -20.8358
-10 | -0.445 | 0.02196 | -0.1324 | -20.2641
-9.5 | -0.4009 | 0.02061 | -0.1316 | -19.4517
-9 | -0.3558 | 0.01871 | -0.1309 | -19.0166
-8.5 | -0.309 | 0.01736 | -0.1302 | -17.7995
-8 | -0.2608 | 0.01625 | -0.1298 | -16.0492
-7.5 | -0.211 | 0.0153 | -0.1296 | -13.7908
-7 | -0.1626 | 0.01412 | -0.1293 | -11.5156
-6.5 | -0.1105 | 0.01335 | -0.1294 | -8.2772
-6 | -0.0576 | 0.01258 | -0.1297 | -4.5787
-5.5 | -0.0029 | 0.012 | -0.1302 | -0.24167
-5 | 0.0521 | 0.01134 | -0.1307 | 4.5944
-4.5 | 0.1068 | 0.01045 | -0.1316 | 10.2201
-4 | 0.1601 | 0.00893 | -0.133 | 17.9283
-3.5 | 0.2177 | 0.00886 | -0.1336 | 24.5711
-3 | 0.2757 | 0.00896 | -0.1341 | 30.7701
-2.5 | 0.3333 | 0.00907 | -0.1345 | 36.7475
-2 | 0.3909 | 0.0093 | -0.1348 | 42.0323
-1.5 | 0.4476 | 0.0095 | -0.135 | 47.1158
-1 | 0.5052 | 0.00968 | -0.1355 | 52.1901
-0.5 | 0.5619 | 0.00975 | -0.1358 | 57.6308
0 | 0.6193 | 0.00989 | -0.1364 | 62.6188
0.5 | 0.6761 | 0.00995 | -0.1368 | 67.9497
1 | 0.7332 | 0.01012 | -0.1374 | 72.4506
1.5 | 0.7895 | 0.01026 | -0.1378 | 76.9493
2.5 | 0.9018 | 0.01061 | -0.1385 | 84.9953
3 | 0.9577 | 0.01078 | -0.1388 | 88.8404
3.5 | 1.0145 | 0.01107 | -0.1394 | 91.6441
4 | 1.0684 | 0.01126 | -0.1394 | 94.8845
4.5 | 1.1237 | 0.01151 | -0.1396 | 97.6281
5 | 1.1757 | 0.01175 | -0.1392 | 100.0596
5.5 | 1.2275 | 0.01197 | -0.1388 | 102.548
6 | 1.2757 | 0.01223 | -0.1376 | 104.3091
6.5 | 1.318 | 0.01243 | -0.1353 | 106.0338
7 | 1.3573 | 0.01268 | -0.1325 | 107.0426
7.5 | 1.3833 | 0.01301 | -0.1272 | 106.3259
8 | 1.4076 | 0.01356 | -0.122 | 103.8053
8.5 | 1.4348 | 0.01423 | -0.1176 | 100.8292
9 | 1.4576 | 0.01512 | -0.1127 | 96.4021
9.5 | 1.4721 | 0.01643 | -0.107 | 89.5983
10.5 | 1.442 | 0.02323 | -0.0908 | 62.0749
11 | 1.4243 | 0.02813 | -0.0844 | 50.6328
12 | 1.3995 | 0.03899 | -0.0758 | 35.8938
12.5 | 1.3945 | 0.04444 | -0.0731 | 31.3794
13 | 1.3909 | 0.05011 | -0.0709 | 27.7569
13.5 | 1.3878 | 0.056 | -0.0693 | 24.7821
14 | 1.39 | 0.06164 | -0.0683 | 22.5503
14.5 | 1.3944 | 0.06723 | -0.0676 | 20.7407

## 29. Re 500k Mach 0.25 (1)
BIGFOIL.COM POLAR EXPORT
NACA64-718 a=0.8
NACA64-718 a=0.8 |  |  |  | Cl Max: | 1.812 | at alpha= | 12 | deg
JavaFoil+Calcfoil stall+Eppler ext transition |  |  |  | L/D Max: | 108.657 | at alpha= | 7 | deg
Re: | 500000 |  |  | Cd Min: | 0.00875 | at alpha= | -3 | deg
Mach: | 0.25 |  |  | Cl=0 at alpha= | -5.5082 | deg
|  |  |  | @ Cl=0.1, Cd= | 0.011078
|  |  |  | @ Cl=0.4, Cd= | 0.0088864
|  |  |  | @ Cl=0.6, Cd= | 0.0093363
alpha (deg) | Cl | Cd | Cm | Cl/Cd
-19.5 | -0.311 | 0.20741 | -0.05 | -1.498
-19 | -0.362 | 0.199 | -0.051 | -1.817
-18.5 | -0.408 | 0.18574 | -0.052 | -2.195
-18 | -0.45 | 0.17223 | -0.052 | -2.61
-17.5 | -0.487 | 0.16164 | -0.053 | -3.014
-17 | -0.521 | 0.15372 | -0.054 | -3.388
-16.5 | -0.549 | 0.14299 | -0.054 | -3.842
-16 | -0.573 | 0.13643 | -0.055 | -4.201
-15.5 | -0.591 | 0.12887 | -0.056 | -4.59
-15 | -0.605 | 0.11837 | -0.057 | -5.107
-14.5 | -0.611 | 0.11059 | -0.058 | -5.529
-14 | -0.607 | 0.10019 | -0.031 | -6.062
-13.5 | -0.608 | 0.09855 | -0.061 | -6.174
-13 | -0.598 | 0.09153 | -0.062 | -6.536
-12.5 | -0.583 | 0.08568 | -0.064 | -6.801
-12 | -0.562 | 0.0794 | -0.066 | -7.082
-11.5 | -0.538 | 0.07309 | -0.07 | -7.357
-11 | -0.509 | 0.06687 | -0.074 | -7.616
-10.5 | -0.486 | 0.05344 | -0.087 | -9.104
-10 | -0.485 | 0.02706 | -0.107 | -17.933
-9.5 | -0.446 | 0.02233 | -0.111 | -19.971
-9 | -0.397 | 0.02016 | -0.113 | -19.707
-8.5 | -0.346 | 0.01791 | -0.114 | -19.302
-8 | -0.292 | 0.01669 | -0.116 | -17.481
-7.5 | -0.236 | 0.01571 | -0.117 | -14.996
-7 | -0.178 | 0.015 | -0.118 | -11.858
-6.5 | -0.119 | 0.01427 | -0.12 | -8.354
-6 | -0.06 | 0.01203 | -0.121 | -4.956
-5.5 | 0.001 | 0.01221 | -0.122 | 0.064
-5 | 0.062 | 0.0119 | -0.123 | 5.197
-4.5 | 0.129 | 0.01045 | -0.129 | 12.302
-4 | 0.193 | 0.00984 | -0.13 | 19.595
-3.5 | 0.257 | 0.01073 | -0.13 | 23.969
-3 | 0.322 | 0.00875 | -0.131 | 36.752
-2.5 | 0.387 | 0.00886 | -0.132 | 43.679
-2 | 0.451 | 0.00899 | -0.132 | 50.178
-1.5 | 0.516 | 0.00913 | -0.133 | 56.443
-1 | 0.58 | 0.00928 | -0.134 | 62.475
-0.5 | 0.644 | 0.00946 | -0.134 | 68.102
0 | 0.697 | 0.0098 | -0.135 | 71.184
0.5 | 0.76 | 0.00999 | -0.136 | 76.054
1 | 0.822 | 0.01021 | -0.136 | 80.57
1.5 | 0.884 | 0.01044 | -0.137 | 84.662
2 | 0.946 | 0.01067 | -0.137 | 88.671
2.5 | 1.008 | 0.01093 | -0.138 | 92.258
3 | 1.07 | 0.01118 | -0.139 | 95.668
3.5 | 1.131 | 0.01146 | -0.139 | 98.709
4 | 1.192 | 0.01173 | -0.14 | 101.662
4.5 | 1.253 | 0.01203 | -0.14 | 104.161
5 | 1.301 | 0.01236 | -0.141 | 105.293
5.5 | 1.358 | 0.0127 | -0.141 | 106.931
6 | 1.413 | 0.01307 | -0.142 | 108.113
6.5 | 1.466 | 0.01351 | -0.142 | 108.525
7 | 1.518 | 0.01397 | -0.143 | 108.657
7.5 | 1.567 | 0.01452 | -0.143 | 107.935
8 | 1.614 | 0.015 | -0.144 | 107.609
8.5 | 1.645 | 0.02749 | -0.143 | 59.834
9 | 1.683 | 0.02898 | -0.144 | 58.086
9.5 | 1.718 | 0.0305 | -0.144 | 56.334
10 | 1.748 | 0.03219 | -0.144 | 54.287
10.5 | 1.772 | 0.03399 | -0.144 | 52.128
11 | 1.791 | 0.03597 | -0.144 | 49.787
11.5 | 1.805 | 0.03806 | -0.145 | 47.431
12 | 1.812 | 0.04039 | -0.145 | 44.869
12.5 | 1.809 | 0.04281 | -0.145 | 42.255
13 | 1.798 | 0.04546 | -0.145 | 39.543
13.5 | 1.778 | 0.04864 | -0.145 | 36.557
14 | 1.751 | 0.05198 | -0.145 | 33.684
14.5 | 1.715 | 0.0554 | -0.144 | 30.953
15 | 1.668 | 0.06 | -0.144 | 27.797
15.5 | 1.606 | 0.0672 | -0.142 | 23.897
16 | 1.366 | 0.13487 | -0.083 | 10.126
16.5 | 1.304 | 0.14516 | -0.077 | 8.984
17 | 1.238 | 0.15432 | -0.07 | 8.02

## 30. Re 500k Mach 0.25 (2)
BIGFOIL.COM POLAR EXPORT
NACA64-718 a=0.8
NACA64-718 a=0.8 |  |  |  | Cl Max: | 1.4768 | at alpha= | 9.5 | deg
XFOIL ncrit=9 |  |  |  | L/D Max: | 103.159 | at alpha= | 7 | deg
Re: | 500000 |  |  | Cd Min: | 0.15011 | at alpha= | -16.5 | deg
Mach: | 0.25 |  |  | Cl=0 at alpha= | -5.4549 | deg
|  |  |  | @ Cl=0.1, Cd= | 0.011194
|  |  |  | @ Cl=0.4, Cd= | 0.009489
|  |  |  | @ Cl=0.6, Cd= | 0.010086
alpha (deg) | Cl | Cd | Cm | Cl/Cd
-16.5 | -0.1928 | 0.15011 | -0.0915 | -1.2844
-16 | -0.1863 | 0.13996 | -0.0992 | -1.3311
-15 | -0.1513 | 0.12692 | -0.1074 | -1.1921
-14.5 | -0.1277 | 0.12279 | -0.1092 | -1.04
-13.5 | -0.3669 | 0.0589 | -0.1429 | -6.2292
-13 | -0.4133 | 0.04909 | -0.1474 | -8.4192
-12.5 | -0.4485 | 0.04198 | -0.1493 | -10.6837
-12 | -0.4724 | 0.0367 | -0.149 | -12.8719
-11.5 | -0.4867 | 0.03202 | -0.1472 | -15.1999
-11 | -0.4827 | 0.02873 | -0.1445 | -16.8013
-10.5 | -0.4663 | 0.02693 | -0.1418 | -17.3153
-10 | -0.4371 | 0.02499 | -0.14 | -17.491
-9.5 | -0.4015 | 0.02283 | -0.1384 | -17.5865
-9 | -0.3584 | 0.02107 | -0.1373 | -17.01
-8.5 | -0.313 | 0.01876 | -0.1362 | -16.6844
-8 | -0.2648 | 0.01736 | -0.1353 | -15.2535
-7.5 | -0.2152 | 0.01618 | -0.1345 | -13.3004
-7 | -0.1637 | 0.01523 | -0.134 | -10.7485
-6.5 | -0.1144 | 0.01399 | -0.1336 | -8.1773
-6 | -0.0596 | 0.0133 | -0.1337 | -4.4812
-5.5 | -0.0051 | 0.01244 | -0.1339 | -0.40997
-5 | 0.0514 | 0.01179 | -0.1343 | 4.3596
-4.5 | 0.1085 | 0.01109 | -0.1349 | 9.7836
-3.5 | 0.2215 | 0.00902 | -0.1371 | 24.5565
-3 | 0.2813 | 0.00913 | -0.1375 | 30.8105
-2.5 | 0.3411 | 0.0093 | -0.1379 | 36.6774
-2 | 0.4003 | 0.00949 | -0.1382 | 42.1812
-1.5 | 0.4593 | 0.00976 | -0.1384 | 47.0594
-1 | 0.5178 | 0.00995 | -0.1387 | 52.0402
-0.5 | 0.5767 | 0.01005 | -0.1391 | 57.3831
0 | 0.6351 | 0.01014 | -0.1394 | 62.6331
0.5 | 0.6946 | 0.01032 | -0.1401 | 67.3062
1 | 0.7521 | 0.0104 | -0.1403 | 72.3173
1.5 | 0.8117 | 0.01063 | -0.1409 | 76.3594
2 | 0.8685 | 0.01077 | -0.141 | 80.6407
2.5 | 0.9262 | 0.01097 | -0.1413 | 84.4303
3 | 0.9855 | 0.01127 | -0.1418 | 87.4445
3.5 | 1.0407 | 0.01146 | -0.1416 | 90.8115
4 | 1.0986 | 0.01173 | -0.1419 | 93.6573
4.5 | 1.1552 | 0.01205 | -0.1419 | 95.8672
5 | 1.2072 | 0.01227 | -0.141 | 98.3863
5.5 | 1.2638 | 0.01261 | -0.1409 | 100.222
6 | 1.3081 | 0.01282 | -0.1384 | 102.0359
6.5 | 1.3457 | 0.01306 | -0.1347 | 103.0398
7 | 1.3813 | 0.01339 | -0.1306 | 103.1591
7.5 | 1.4079 | 0.01389 | -0.1251 | 101.3607
8 | 1.4283 | 0.01461 | -0.1189 | 97.7618
8.5 | 1.4529 | 0.01551 | -0.1139 | 93.675
9 | 1.4714 | 0.01678 | -0.1082 | 87.6877
9.5 | 1.4768 | 0.0188 | -0.1014 | 78.5532
10 | 1.4503 | 0.02269 | -0.0916 | 63.918
10.5 | 1.4277 | 0.02802 | -0.085 | 50.9529
11 | 1.4054 | 0.0341 | -0.0795 | 41.2141
11.5 | 1.3884 | 0.04038 | -0.0755 | 34.3834
12 | 1.3763 | 0.04673 | -0.0725 | 29.4522
12.5 | 1.3712 | 0.0528 | -0.0705 | 25.9697
13 | 1.3653 | 0.0593 | -0.0689 | 23.0236
13.5 | 1.3643 | 0.06558 | -0.0679 | 20.8036
14 | 1.3667 | 0.07179 | -0.0673 | 19.0375
14.5 | 1.3717 | 0.07786 | -0.0671 | 17.6175

## 31. Re 500k Mach 0.50 (1)
BIGFOIL.COM POLAR EXPORT
NACA64-718 a=0.8
NACA64-718 a=0.8 |  |  |  | Cl Max: | 1.717 | at alpha= | 8.5 | deg
JavaFoil+Calcfoil stall+Eppler ext transition |  |  |  | L/D Max: | 98.096 | at alpha= | 5.5 | deg
Re: | 500000 |  |  | Cd Min: | 0.00965 | at alpha= | -2.5 | deg
Mach: | 0.5 |  |  | Cl=0 at alpha= | -5.5076 | deg
|  |  |  | @ Cl=0.1, Cd= | 0.014457
|  |  |  | @ Cl=0.4, Cd= | 0.010696
|  |  |  | @ Cl=0.6, Cd= | 0.010077
alpha (deg) | Cl | Cd | Cm | Cl/Cd
-20 | -0.831 | 0.22988 | -0.064 | -3.614
-19.5 | -0.803 | 0.22105 | -0.064 | -3.63
-19 | -0.774 | 0.21707 | -0.065 | -3.567
-18.5 | -0.746 | 0.21173 | -0.065 | -3.524
-18 | -0.716 | 0.20688 | -0.063 | -3.461
-17.5 | -0.687 | 0.19906 | -0.063 | -3.453
-17 | -0.659 | 0.19285 | -0.063 | -3.416
-16.5 | -0.631 | 0.18507 | -0.063 | -3.407
-16 | -0.602 | 0.18166 | -0.064 | -3.315
-15.5 | -0.573 | 0.17152 | -0.061 | -3.338
-15 | -0.544 | 0.16349 | -0.06 | -3.326
-14.5 | -0.515 | 0.16003 | -0.061 | -3.22
-14 | -0.487 | 0.15852 | -0.061 | -3.07
-13.5 | -0.458 | 0.1531 | -0.062 | -2.993
-13 | -0.43 | 0.14966 | -0.062 | -2.871
-12.5 | -0.4 | 0.14039 | -0.058 | -2.851
-12 | -0.372 | 0.13552 | -0.057 | -2.742
-11.5 | -0.343 | 0.12393 | -0.058 | -2.769
-11 | -0.315 | 0.09513 | -0.063 | -3.313
-10.5 | -0.287 | 0.08607 | -0.064 | -3.329
-10 | -0.258 | 0.08595 | -0.063 | -2.998
-9.5 | -0.364 | 0.06445 | -0.034 | -5.646
-9 | -0.345 | 0.05934 | -0.037 | -5.813
-8.5 | -0.313 | 0.0575 | -0.077 | -5.441
-8 | -0.275 | 0.04609 | -0.096 | -5.976
-7.5 | -0.25 | 0.02081 | -0.127 | -12.019
-7 | -0.191 | 0.01773 | -0.129 | -10.794
-6.5 | -0.129 | 0.01709 | -0.13 | -7.578
-6 | -0.065 | 0.01613 | -0.132 | -4.036
-5.5 | 0.001 | 0.01543 | -0.133 | 0.055
-5 | 0.068 | 0.01472 | -0.134 | 4.62
-4.5 | 0.136 | 0.01416 | -0.135 | 9.608
-4 | 0.205 | 0.01237 | -0.137 | 16.554
-3.5 | 0.274 | 0.01212 | -0.138 | 22.616
-3 | 0.344 | 0.01247 | -0.139 | 27.576
-2.5 | 0.433 | 0.00965 | -0.146 | 44.847
-2 | 0.505 | 0.00981 | -0.147 | 51.415
-1.5 | 0.576 | 0.01002 | -0.148 | 57.536
-1 | 0.648 | 0.01019 | -0.149 | 63.604
-0.5 | 0.72 | 0.01047 | -0.149 | 68.741
0 | 0.776 | 0.01094 | -0.15 | 70.878
0.5 | 0.845 | 0.01123 | -0.151 | 75.242
1 | 0.914 | 0.01153 | -0.151 | 79.287
1.5 | 0.983 | 0.01184 | -0.152 | 83.047
2 | 1.052 | 0.01216 | -0.153 | 86.529
2.5 | 1.121 | 0.01254 | -0.153 | 89.422
3 | 1.189 | 0.01292 | -0.154 | 92.071
3.5 | 1.258 | 0.01329 | -0.155 | 94.65
4 | 1.326 | 0.01373 | -0.155 | 96.552
4.5 | 1.393 | 0.01424 | -0.156 | 97.829
5 | 1.44 | 0.0147 | -0.156 | 97.962
5.5 | 1.5 | 0.01529 | -0.157 | 98.096
6 | 1.555 | 0.01589 | -0.158 | 97.905
6.5 | 1.607 | 0.01662 | -0.158 | 96.727
7 | 1.655 | 0.01743 | -0.159 | 94.932
7.5 | 1.679 | 0.03342 | -0.157 | 50.236
8 | 1.707 | 0.03594 | -0.157 | 47.502
8.5 | 1.717 | 0.03855 | -0.158 | 44.547
9 | 1.704 | 0.04158 | -0.158 | 40.981
9.5 | 1.65 | 0.04552 | -0.158 | 36.238
10 | 1.488 | 0.05025 | -0.157 | 29.615
10.5 | 0.891 | 0.1048 | -0.055 | 8.502
11 | 0.919 | 0.11433 | -0.064 | 8.035
11.5 | 0.945 | 0.12482 | -0.065 | 7.574
12 | 0.973 | 0.13334 | -0.072 | 7.299
12.5 | 1 | 0.13814 | -0.072 | 7.236
13 | 1.028 | 0.15152 | -0.08 | 6.784
13.5 | 1.054 | 0.15704 | -0.08 | 6.715

## 32. Re 500k Mach 0.50 (2)
BIGFOIL.COM POLAR EXPORT
NACA64-718 a=0.8
NACA64-718 a=0.8 |  |  |  | Cl Max: | 1.4889 | at alpha= | 8.5 | deg
XFOIL ncrit=9 |  |  |  | L/D Max: | 83.2014 | at alpha= | 4 | deg
Re: | 500000 |  |  | Cd Min: | 0.21325 | at alpha= | -19.5 | deg
Mach: | 0.5 |  |  | Cl=0 at alpha= | -5.4227 | deg
|  |  |  | @ Cl=0.1, Cd= | 0.013433
|  |  |  | @ Cl=0.4, Cd= | 0.010374
|  |  |  | @ Cl=0.6, Cd= | 0.01133
alpha (deg) | Cl | Cd | Cm | Cl/Cd
-19.5 | -0.3029 | 0.21325 | -0.0656 | -1.4204
-19 | -0.2711 | 0.20316 | -0.0759 | -1.3344
-18.5 | -0.2331 | 0.19459 | -0.0835 | -1.1979
-18 | -0.1965 | 0.18649 | -0.0917 | -1.0537
-17.5 | -0.1751 | 0.17634 | -0.0987 | -0.99297
-17 | -0.1498 | 0.16894 | -0.1036 | -0.88671
-16.5 | -0.1363 | 0.16044 | -0.1076 | -0.84954
-15.5 | -0.1161 | 0.14633 | -0.1155 | -0.79341
-15 | -0.0967 | 0.14062 | -0.1179 | -0.68767
-14.5 | -0.0714 | 0.13514 | -0.1186 | -0.52834
-14 | -0.0746 | 0.12666 | -0.1241 | -0.58898
-13.5 | -0.0411 | 0.12263 | -0.1238 | -0.33515
-13 | -0.0477 | 0.11414 | -0.1299 | -0.41791
-12.5 | -0.0356 | 0.1066 | -0.1323 | -0.33396
-12 | -0.0102 | 0.10171 | -0.1332 | -0.10029
-11.5 | -0.0324 | 0.0878 | -0.1402 | -0.36902
-11 | -0.0143 | 0.08276 | -0.1413 | -0.17279
-10.5 | -0.0388 | 0.07052 | -0.1474 | -0.5502
-10 | -0.1171 | 0.05098 | -0.1599 | -2.297
-9.5 | -0.1557 | 0.04168 | -0.1649 | -3.7356
-9 | -0.1808 | 0.03504 | -0.1665 | -5.1598
-8.5 | -0.1949 | 0.02997 | -0.1659 | -6.5032
-8 | -0.2042 | 0.0257 | -0.1631 | -7.9455
-7.5 | -0.1941 | 0.02253 | -0.1599 | -8.6152
-7 | -0.1584 | 0.01993 | -0.1572 | -7.9478
-6.5 | -0.1113 | 0.01803 | -0.1547 | -6.173
-6 | -0.0624 | 0.0164 | -0.1524 | -3.8049
-5.5 | -0.0087 | 0.01523 | -0.1508 | -0.57124
-5 | 0.0476 | 0.01411 | -0.1499 | 3.3735
-4.5 | 0.1095 | 0.01331 | -0.1496 | 8.2269
-4 | 0.1727 | 0.01248 | -0.1497 | 13.8381
-3.5 | 0.2359 | 0.01147 | -0.1504 | 20.5667
-3 | 0.2996 | 0.01006 | -0.152 | 29.7813
-2.5 | 0.3667 | 0.01024 | -0.1519 | 35.8105
-2 | 0.4337 | 0.01051 | -0.1518 | 41.2655
-1.5 | 0.4998 | 0.01084 | -0.1516 | 46.107
-1 | 0.5646 | 0.01122 | -0.1511 | 50.3209
-0.5 | 0.6291 | 0.01142 | -0.1509 | 55.0876
0 | 0.6955 | 0.01163 | -0.1512 | 59.8022
0.5 | 0.7583 | 0.01181 | -0.1508 | 64.2083
1 | 0.8257 | 0.01208 | -0.1512 | 68.3526
1.5 | 0.8862 | 0.01239 | -0.1504 | 71.5254
2 | 0.9483 | 0.01268 | -0.1498 | 74.7871
2.5 | 1.0178 | 0.01307 | -0.1504 | 77.873
3 | 1.0707 | 0.0135 | -0.1481 | 79.3111
3.5 | 1.1291 | 0.01394 | -0.1466 | 80.9971
4 | 1.1981 | 0.0144 | -0.1468 | 83.2014
4.5 | 1.2342 | 0.01502 | -0.1413 | 82.1704
5 | 1.2865 | 0.01553 | -0.1384 | 82.8397
5.5 | 1.3345 | 0.01627 | -0.1348 | 82.0221
6 | 1.374 | 0.01704 | -0.1299 | 80.6338
6.5 | 1.4073 | 0.01797 | -0.1242 | 78.3139
7 | 1.4365 | 0.01892 | -0.1179 | 75.9249
7.5 | 1.4684 | 0.0201 | -0.1122 | 73.0547
8 | 1.4799 | 0.02217 | -0.1048 | 66.7524
8.5 | 1.4889 | 0.02488 | -0.0978 | 59.8432
9 | 1.4888 | 0.02881 | -0.0913 | 51.6765
9.5 | 1.4565 | 0.03535 | -0.0839 | 41.2023
10 | 1.4146 | 0.04348 | -0.0781 | 32.5345
11 | 1.3519 | 0.06043 | -0.0715 | 22.3713
11.5 | 1.3337 | 0.06863 | -0.0703 | 19.4332
12 | 1.3223 | 0.07695 | -0.0698 | 17.1839
12.5 | 1.3156 | 0.08521 | -0.0699 | 15.4395
13 | 1.3146 | 0.09322 | -0.0703 | 14.1021
13.5 | 1.3158 | 0.1013 | -0.0711 | 12.9891

## 33. Re 750k Mach 0.00 (1)
BIGFOIL.COM POLAR EXPORT
NACA64-718 a=0.8
NACA64-718 a=0.8 |  |  |  | Cl Max: | 1.861 | at alpha= | 13.5 | deg
JavaFoil+Calcfoil stall+Eppler ext transition |  |  |  | L/D Max: | 126.128 | at alpha= | 7.5 | deg
Re: | 750000 |  |  | Cd Min: | 0.00717 | at alpha= | -2 | deg
Mach: | 0 |  |  | Cl=0 at alpha= | -5.5081 | deg
|  |  |  | @ Cl=0.1, Cd= | 0.0097184
|  |  |  | @ Cl=0.4, Cd= | 0.00754
|  |  |  | @ Cl=0.6, Cd= | 0.0081967
alpha (deg) | Cl | Cd | Cm | Cl/Cd
-20 | -0.69 | 0.17788 | -0.052 | -3.877
-19.5 | -0.7 | 0.16881 | -0.052 | -4.148
-19 | -0.71 | 0.15998 | -0.054 | -4.438
-18.5 | -0.717 | 0.15421 | -0.054 | -4.65
-18 | -0.723 | 0.14499 | -0.055 | -4.988
-17.5 | -0.726 | 0.13775 | -0.056 | -5.273
-17 | -0.727 | 0.1307 | -0.057 | -5.566
-16.5 | -0.726 | 0.1239 | -0.057 | -5.858
-16 | -0.722 | 0.1167 | -0.059 | -6.188
-15.5 | -0.715 | 0.1098 | -0.06 | -6.514
-15 | -0.706 | 0.10349 | -0.062 | -6.817
-14.5 | -0.692 | 0.09861 | -0.063 | -7.016
-14 | -0.676 | 0.09224 | -0.064 | -7.324
-13.5 | -0.657 | 0.08584 | -0.067 | -7.65
-13 | -0.635 | 0.07923 | -0.07 | -8.016
-12.5 | -0.612 | 0.07195 | -0.074 | -8.502
-12 | -0.593 | 0.05934 | -0.083 | -9.998
-11.5 | -0.6 | 0.03165 | -0.1 | -18.971
-11 | -0.571 | 0.02551 | -0.104 | -22.361
-10.5 | -0.531 | 0.02286 | -0.106 | -23.227
-10 | -0.489 | 0.02004 | -0.108 | -24.406
-9.5 | -0.443 | 0.01823 | -0.109 | -24.283
-9 | -0.392 | 0.01688 | -0.111 | -23.25
-8.5 | -0.341 | 0.01505 | -0.112 | -22.641
-8 | -0.287 | 0.01414 | -0.114 | -20.265
-7.5 | -0.231 | 0.01344 | -0.115 | -17.18
-7 | -0.174 | 0.0118 | -0.116 | -14.763
-6.5 | -0.117 | 0.01128 | -0.117 | -10.334
-6 | -0.061 | 0.01008 | -0.123 | -6.015
-5.5 | 0.001 | 0.0099 | -0.124 | 0.08
-5 | 0.063 | 0.00979 | -0.125 | 6.391
-4.5 | 0.125 | 0.00967 | -0.126 | 12.883
-4 | 0.187 | 0.00958 | -0.127 | 19.491
-3.5 | 0.249 | 0.0095 | -0.127 | 26.206
-3 | 0.312 | 0.00764 | -0.128 | 40.749
-2.5 | 0.375 | 0.00779 | -0.129 | 48.103
-2 | 0.437 | 0.00717 | -0.129 | 60.941
-1.5 | 0.499 | 0.00797 | -0.129 | 62.656
-1 | 0.561 | 0.00811 | -0.13 | 69.181
-0.5 | 0.624 | 0.00825 | -0.131 | 75.601
0 | 0.678 | 0.00848 | -0.131 | 79.991
0.5 | 0.739 | 0.00866 | -0.132 | 85.352
1 | 0.799 | 0.00886 | -0.132 | 90.265
1.5 | 0.86 | 0.00903 | -0.133 | 95.248
2 | 0.92 | 0.00922 | -0.134 | 99.752
2.5 | 0.98 | 0.00943 | -0.134 | 103.919
3 | 1.04 | 0.00962 | -0.135 | 108.164
3.5 | 1.1 | 0.00983 | -0.135 | 111.903
4 | 1.159 | 0.01008 | -0.136 | 114.962
4.5 | 1.219 | 0.0103 | -0.137 | 118.295
5 | 1.267 | 0.01053 | -0.137 | 120.31
5.5 | 1.323 | 0.0108 | -0.138 | 122.512
6 | 1.377 | 0.01112 | -0.138 | 123.754
6.5 | 1.43 | 0.01144 | -0.139 | 124.97
7 | 1.481 | 0.01178 | -0.139 | 125.693
7.5 | 1.531 | 0.01214 | -0.14 | 126.128
8 | 1.579 | 0.01258 | -0.14 | 125.511
8.5 | 1.61 | 0.02357 | -0.139 | 68.309
9 | 1.652 | 0.02473 | -0.14 | 66.79
9.5 | 1.691 | 0.02589 | -0.14 | 65.301
10 | 1.726 | 0.02722 | -0.14 | 63.421
10.5 | 1.759 | 0.02847 | -0.141 | 61.788
11 | 1.789 | 0.02985 | -0.141 | 59.935
11.5 | 1.815 | 0.03144 | -0.141 | 57.725
12 | 1.835 | 0.03307 | -0.142 | 55.481
12.5 | 1.848 | 0.03478 | -0.142 | 53.142
13 | 1.857 | 0.03666 | -0.142 | 50.655
13.5 | 1.861 | 0.03882 | -0.142 | 47.949
14 | 1.861 | 0.04103 | -0.142 | 45.35
14.5 | 1.856 | 0.0434 | -0.142 | 42.763
15 | 1.847 | 0.04606 | -0.142 | 40.093
15.5 | 1.833 | 0.04863 | -0.142 | 37.694
16 | 1.815 | 0.05165 | -0.142 | 35.146
16.5 | 1.79 | 0.05491 | -0.142 | 32.59
17 | 1.758 | 0.0588 | -0.141 | 29.903
17.5 | 1.724 | 0.06269 | -0.141 | 27.5
18 | 1.685 | 0.06761 | -0.14 | 24.921
18.5 | 1.645 | 0.07235 | -0.14 | 22.728

## 34. Re 750k Mach 0.00 (2)
BIGFOIL.COM POLAR EXPORT
NACA64-718 a=0.8
NACA64-718 a=0.8 |  |  |  | Cl Max: | 1.4905 | at alpha= | 20 | deg
XFOIL ncrit=9 |  |  |  | L/D Max: | 121.621 | at alpha= | 7 | deg
Re: | 750000 |  |  | Cd Min: | 0.12782 | at alpha= | 20 | deg
Mach: | 0 |  |  | Cl=0 at alpha= | -5.467 | deg
|  |  |  | @ Cl=0.1, Cd= | 0.0095358
|  |  |  | @ Cl=0.4, Cd= | 0.0078205
|  |  |  | @ Cl=0.6, Cd= | 0.0082723
alpha (deg) | Cl | Cd | Cm | Cl/Cd
-18.5 | -0.7251 | 0.08208 | -0.1025 | -8.8341
-18 | -0.7233 | 0.07155 | -0.1131 | -10.109
-17.5 | -0.7119 | 0.06272 | -0.1231 | -11.3504
-17 | -0.7047 | 0.05521 | -0.1307 | -12.764
-16.5 | -0.7051 | 0.04913 | -0.1346 | -14.3517
-16 | -0.7059 | 0.04399 | -0.137 | -16.0468
-15 | -0.7003 | 0.03608 | -0.1384 | -19.4096
-14.5 | -0.6922 | 0.03291 | -0.138 | -21.0331
-14 | -0.6751 | 0.03063 | -0.1378 | -22.0405
-13.5 | -0.6583 | 0.02839 | -0.137 | -23.1877
-13 | -0.64 | 0.02622 | -0.1358 | -24.4088
-12.5 | -0.6191 | 0.02435 | -0.1346 | -25.4251
-12 | -0.5974 | 0.02258 | -0.1328 | -26.457
-11.5 | -0.5783 | 0.0213 | -0.1305 | -27.1502
-11 | -0.5474 | 0.01944 | -0.1288 | -28.1584
-10.5 | -0.5071 | 0.01835 | -0.1282 | -27.6349
-10 | -0.463 | 0.01743 | -0.1277 | -26.5634
-9.5 | -0.4167 | 0.01648 | -0.1274 | -25.2852
-9 | -0.3706 | 0.01535 | -0.1271 | -24.1433
-8.5 | -0.3225 | 0.01439 | -0.127 | -22.4114
-8 | -0.272 | 0.01362 | -0.127 | -19.9706
-7.5 | -0.2196 | 0.01298 | -0.1273 | -16.9183
-7 | -0.1686 | 0.01202 | -0.1276 | -14.0266
-6.5 | -0.1143 | 0.01149 | -0.1281 | -9.9478
-6 | -0.0597 | 0.01094 | -0.1286 | -5.457
-5.5 | -0.0037 | 0.01052 | -0.1292 | -0.35171
-5 | 0.0524 | 0.01004 | -0.1299 | 5.2191
-4.5 | 0.1081 | 0.00945 | -0.1307 | 11.4392
-4 | 0.1634 | 0.0086 | -0.1318 | 19
-3.5 | 0.2189 | 0.00762 | -0.133 | 28.727
-3 | 0.2765 | 0.00764 | -0.1336 | 36.1911
-2.5 | 0.3344 | 0.0077 | -0.1342 | 43.4286
-2 | 0.3922 | 0.0078 | -0.1348 | 50.2821
-1.5 | 0.4493 | 0.00795 | -0.1352 | 56.5157
-1 | 0.5066 | 0.0081 | -0.1356 | 62.5432
-0.5 | 0.563 | 0.00824 | -0.136 | 68.3252
0 | 0.6203 | 0.00829 | -0.1366 | 74.8251
0.5 | 0.6766 | 0.00846 | -0.137 | 79.9764
1 | 0.7332 | 0.00852 | -0.1375 | 86.0563
1.5 | 0.789 | 0.00867 | -0.1378 | 91.0035
2 | 0.8449 | 0.00884 | -0.1381 | 95.5769
2.5 | 0.9003 | 0.00894 | -0.1384 | 100.7047
3 | 0.9556 | 0.0092 | -0.1387 | 103.8696
3.5 | 1.0102 | 0.00932 | -0.1388 | 108.3906
4 | 1.0644 | 0.00951 | -0.1389 | 111.9243
4.5 | 1.1173 | 0.00975 | -0.1388 | 114.5949
5 | 1.1683 | 0.00992 | -0.1382 | 117.7722
5.5 | 1.2181 | 0.01018 | -0.1375 | 119.6562
6 | 1.2608 | 0.01038 | -0.1354 | 121.4644
7 | 1.3354 | 0.01098 | -0.1292 | 121.6211
7.5 | 1.3681 | 0.01146 | -0.1255 | 119.3805
8 | 1.4015 | 0.01204 | -0.1222 | 116.4037
8.5 | 1.4315 | 0.0128 | -0.1184 | 111.8359
9 | 1.4496 | 0.01407 | -0.1131 | 103.0277
9.5 | 1.4416 | 0.01671 | -0.1046 | 86.2717
10 | 1.4289 | 0.02007 | -0.0964 | 71.1958
10.5 | 1.4187 | 0.02371 | -0.0895 | 59.8355
11 | 1.4139 | 0.02764 | -0.0847 | 51.1541
11.5 | 1.4115 | 0.03199 | -0.0806 | 44.1232
12 | 1.4106 | 0.03656 | -0.0772 | 38.5832
12.5 | 1.4134 | 0.04114 | -0.0747 | 34.3559
13 | 1.4148 | 0.0461 | -0.0725 | 30.6898
13.5 | 1.419 | 0.05104 | -0.0708 | 27.8017
14 | 1.4272 | 0.05577 | -0.0696 | 25.5908
14.5 | 1.434 | 0.06084 | -0.0687 | 23.57
15 | 1.4463 | 0.06544 | -0.0682 | 22.1012
15.5 | 1.4499 | 0.07122 | -0.0679 | 20.358
16 | 1.4615 | 0.07616 | -0.0679 | 19.1899
16.5 | 1.4696 | 0.08165 | -0.0681 | 17.9988
17 | 1.4665 | 0.0888 | -0.0687 | 16.5146
17.5 | 1.4764 | 0.09428 | -0.0695 | 15.6597
18 | 1.4825 | 0.10039 | -0.0706 | 14.7674
18.5 | 1.4861 | 0.10693 | -0.072 | 13.8979
19 | 1.4801 | 0.11493 | -0.074 | 12.8783
19.5 | 1.4868 | 0.12114 | -0.0759 | 12.2734
20 | 1.4905 | 0.12782 | -0.0782 | 11.6609

## 35. Re 750k Mach 0.10 (1)
BIGFOIL.COM POLAR EXPORT
NACA64-718 a=0.8
NACA64-718 a=0.8 |  |  |  | Cl Max: | 1.854 | at alpha= | 13.5 | deg
JavaFoil+Calcfoil stall+Eppler ext transition |  |  |  | L/D Max: | 125.531 | at alpha= | 7.5 | deg
Re: | 750000 |  |  | Cd Min: | 0.00711 | at alpha= | -2.5 | deg
Mach: | 0.1 |  |  | Cl=0 at alpha= | -5.5083 | deg
|  |  |  | @ Cl=0.1, Cd= | 0.0097144
|  |  |  | @ Cl=0.4, Cd= | 0.0073994
|  |  |  | @ Cl=0.6, Cd= | 0.00821
alpha (deg) | Cl | Cd | Cm | Cl/Cd
-20 | -0.649 | 0.18182 | -0.051 | -3.571
-19.5 | -0.663 | 0.17113 | -0.052 | -3.875
-19 | -0.676 | 0.16306 | -0.053 | -4.145
-18.5 | -0.687 | 0.15558 | -0.053 | -4.413
-18 | -0.695 | 0.14792 | -0.054 | -4.702
-17.5 | -0.702 | 0.14146 | -0.055 | -4.963
-17 | -0.707 | 0.13234 | -0.056 | -5.338
-16.5 | -0.708 | 0.12676 | -0.057 | -5.584
-16 | -0.707 | 0.1181 | -0.058 | -5.983
-15.5 | -0.702 | 0.11182 | -0.06 | -6.281
-15 | -0.695 | 0.10507 | -0.061 | -6.614
-14.5 | -0.684 | 0.09902 | -0.063 | -6.907
-14 | -0.669 | 0.09389 | -0.064 | -7.124
-13.5 | -0.652 | 0.08724 | -0.066 | -7.468
-13 | -0.631 | 0.08118 | -0.068 | -7.769
-12.5 | -0.608 | 0.07433 | -0.072 | -8.176
-12 | -0.59 | 0.06133 | -0.081 | -9.618
-11.5 | -0.595 | 0.03445 | -0.099 | -17.283
-11 | -0.569 | 0.02651 | -0.104 | -21.477
-10.5 | -0.531 | 0.0235 | -0.106 | -22.597
-10 | -0.49 | 0.02042 | -0.108 | -23.989
-9.5 | -0.444 | 0.0185 | -0.11 | -23.984
-9 | -0.394 | 0.01709 | -0.111 | -23.03
-8.5 | -0.342 | 0.01526 | -0.113 | -22.392
-8 | -0.288 | 0.01429 | -0.114 | -20.125
-7.5 | -0.232 | 0.01354 | -0.115 | -17.117
-7 | -0.175 | 0.01121 | -0.116 | -15.594
-6.5 | -0.117 | 0.01139 | -0.117 | -10.279
-6 | -0.059 | 0.01093 | -0.119 | -5.353
-5.5 | 0.001 | 0.0099 | -0.125 | 0.08
-5 | 0.063 | 0.00978 | -0.126 | 6.429
-4.5 | 0.125 | 0.00967 | -0.126 | 12.946
-4 | 0.188 | 0.00961 | -0.127 | 19.534
-3.5 | 0.25 | 0.00956 | -0.128 | 26.184
-3 | 0.313 | 0.00766 | -0.129 | 40.865
-2.5 | 0.377 | 0.00711 | -0.129 | 52.956
-2 | 0.439 | 0.00789 | -0.129 | 55.7
-1.5 | 0.502 | 0.008 | -0.13 | 62.736
-1 | 0.564 | 0.00813 | -0.131 | 69.433
-0.5 | 0.627 | 0.00827 | -0.131 | 75.755
0 | 0.681 | 0.00854 | -0.132 | 79.757
0.5 | 0.742 | 0.0087 | -0.132 | 85.354
1 | 0.803 | 0.0089 | -0.133 | 90.216
1.5 | 0.864 | 0.00908 | -0.134 | 95.202
2 | 0.925 | 0.00927 | -0.134 | 99.681
2.5 | 0.985 | 0.00947 | -0.135 | 103.953
3 | 1.045 | 0.0097 | -0.135 | 107.792
3.5 | 1.105 | 0.0099 | -0.136 | 111.603
4 | 1.165 | 0.01012 | -0.137 | 115.113
4.5 | 1.225 | 0.01037 | -0.137 | 118.096
5 | 1.273 | 0.01063 | -0.138 | 119.723
5.5 | 1.329 | 0.01088 | -0.138 | 122.15
6 | 1.383 | 0.0112 | -0.139 | 123.458
6.5 | 1.436 | 0.01152 | -0.139 | 124.675
7 | 1.488 | 0.01189 | -0.14 | 125.152
7.5 | 1.537 | 0.01225 | -0.14 | 125.531
8 | 1.585 | 0.0127 | -0.141 | 124.836
8.5 | 1.616 | 0.02387 | -0.14 | 67.688
9 | 1.657 | 0.02501 | -0.14 | 66.261
9.5 | 1.696 | 0.02633 | -0.141 | 64.395
10 | 1.731 | 0.02757 | -0.141 | 62.789
10.5 | 1.763 | 0.02888 | -0.141 | 61.049
11 | 1.791 | 0.03025 | -0.142 | 59.219
11.5 | 1.815 | 0.0319 | -0.142 | 56.919
12 | 1.834 | 0.03362 | -0.142 | 54.559
12.5 | 1.846 | 0.03538 | -0.142 | 52.163
13 | 1.852 | 0.03744 | -0.142 | 49.467
13.5 | 1.854 | 0.03956 | -0.142 | 46.863
14 | 1.85 | 0.0418 | -0.142 | 44.264
14.5 | 1.842 | 0.04439 | -0.142 | 41.501
15 | 1.829 | 0.04711 | -0.142 | 38.828
15.5 | 1.812 | 0.04988 | -0.142 | 36.326
16 | 1.79 | 0.05307 | -0.142 | 33.719
16.5 | 1.758 | 0.05686 | -0.142 | 30.919
17 | 1.722 | 0.06079 | -0.141 | 28.325
17.5 | 1.683 | 0.06471 | -0.141 | 26.005
18 | 1.636 | 0.07076 | -0.14 | 23.117
18.5 | 1.584 | 0.07789 | -0.139 | 20.343

## 36. Re 750k Mach 0.10 (2)
BIGFOIL.COM POLAR EXPORT
NACA64-718 a=0.8
NACA64-718 a=0.8 |  |  |  | Cl Max: | 1.4831 | at alpha= | 20 | deg
XFOIL ncrit=9 |  |  |  | L/D Max: | 121.972 | at alpha= | 6.5 | deg
Re: | 750000 |  |  | Cd Min: | 0.1314 | at alpha= | 20 | deg
Mach: | 0.1 |  |  | Cl=0 at alpha= | -5.4621 | deg
|  |  |  | @ Cl=0.1, Cd= | 0.00962
|  |  |  | @ Cl=0.4, Cd= | 0.0078462
|  |  |  | @ Cl=0.6, Cd= | 0.0083056
alpha (deg) | Cl | Cd | Cm | Cl/Cd
-17.5 | -0.6565 | 0.07206 | -0.1186 | -9.1105
-17 | -0.6653 | 0.06147 | -0.1283 | -10.8232
-16.5 | -0.6733 | 0.05368 | -0.1338 | -12.5428
-16 | -0.6799 | 0.0474 | -0.1371 | -14.3439
-15.5 | -0.6803 | 0.04269 | -0.1389 | -15.9358
-15 | -0.6804 | 0.03835 | -0.1397 | -17.7419
-14.5 | -0.679 | 0.03448 | -0.1395 | -19.6926
-14 | -0.6634 | 0.03198 | -0.1394 | -20.7442
-13.5 | -0.6481 | 0.02957 | -0.1387 | -21.9175
-13 | -0.6315 | 0.0272 | -0.1377 | -23.2169
-12.5 | -0.6121 | 0.02518 | -0.1365 | -24.309
-12 | -0.591 | 0.02326 | -0.1347 | -25.4084
-11.5 | -0.5727 | 0.02178 | -0.1324 | -26.2948
-11 | -0.5459 | 0.01988 | -0.1305 | -27.4598
-10.5 | -0.507 | 0.0187 | -0.1296 | -27.1123
-10 | -0.4636 | 0.01773 | -0.129 | -26.1478
-9.5 | -0.4179 | 0.01672 | -0.1286 | -24.994
-9 | -0.37 | 0.01577 | -0.1283 | -23.4623
-8.5 | -0.3238 | 0.01457 | -0.128 | -22.2237
-8 | -0.2733 | 0.01377 | -0.128 | -19.8475
-7.5 | -0.2211 | 0.01309 | -0.1281 | -16.8908
-7 | -0.1697 | 0.01214 | -0.1283 | -13.9786
-6.5 | -0.1152 | 0.01157 | -0.1288 | -9.9568
-6 | -0.0602 | 0.01103 | -0.1293 | -5.4578
-5.5 | -0.0043 | 0.01058 | -0.1299 | -0.40643
-5 | 0.0524 | 0.01013 | -0.1306 | 5.1728
-4.5 | 0.1084 | 0.00953 | -0.1313 | 11.3746
-4 | 0.164 | 0.00872 | -0.1324 | 18.8073
-3.5 | 0.2197 | 0.00765 | -0.1337 | 28.719
-3 | 0.2778 | 0.00766 | -0.1343 | 36.2663
-2.5 | 0.3358 | 0.00774 | -0.1348 | 43.385
-2 | 0.394 | 0.00783 | -0.1354 | 50.3193
-1 | 0.509 | 0.00814 | -0.1363 | 62.5307
-0.5 | 0.5659 | 0.00827 | -0.1367 | 68.4281
0 | 0.6233 | 0.00833 | -0.1372 | 74.8259
0.5 | 0.6799 | 0.00851 | -0.1376 | 79.8942
1 | 0.7368 | 0.00856 | -0.138 | 86.0748
1.5 | 0.7928 | 0.00873 | -0.1383 | 90.8133
2 | 0.8491 | 0.00889 | -0.1387 | 95.5118
2.5 | 0.9047 | 0.009 | -0.1389 | 100.5222
3 | 0.9605 | 0.00926 | -0.1392 | 103.7257
3.5 | 1.0151 | 0.00938 | -0.1393 | 108.2196
4 | 1.0696 | 0.00958 | -0.1393 | 111.6493
4.5 | 1.1227 | 0.00981 | -0.1391 | 114.4444
5 | 1.1739 | 0.00999 | -0.1385 | 117.5075
5.5 | 1.2236 | 0.01025 | -0.1377 | 119.3756
6 | 1.2661 | 0.01048 | -0.1354 | 120.8111
6.5 | 1.3051 | 0.0107 | -0.1325 | 121.972
7 | 1.3395 | 0.01109 | -0.1288 | 120.7845
7.5 | 1.3724 | 0.0116 | -0.1251 | 118.3103
8 | 1.4056 | 0.01221 | -0.1217 | 115.1188
8.5 | 1.4346 | 0.01303 | -0.1177 | 110.0998
9 | 1.4525 | 0.01436 | -0.1123 | 101.149
9.5 | 1.4415 | 0.01721 | -0.1034 | 83.7594
10 | 1.4279 | 0.0207 | -0.0953 | 68.9807
10.5 | 1.4168 | 0.02453 | -0.0885 | 57.7578
11 | 1.4115 | 0.02861 | -0.0837 | 49.3359
11.5 | 1.4077 | 0.03319 | -0.0797 | 42.4134
12 | 1.408 | 0.03779 | -0.0765 | 37.2585
12.5 | 1.4096 | 0.04258 | -0.074 | 33.1047
13 | 1.4104 | 0.0477 | -0.0719 | 29.5681
13.5 | 1.4152 | 0.0527 | -0.0703 | 26.8539
14 | 1.4233 | 0.05756 | -0.0692 | 24.7272
14.5 | 1.4299 | 0.06276 | -0.0684 | 22.7836
15 | 1.4417 | 0.06753 | -0.068 | 21.349
15.5 | 1.4453 | 0.07344 | -0.0677 | 19.68
16 | 1.4564 | 0.07854 | -0.0678 | 18.5434
16.5 | 1.4632 | 0.08434 | -0.0681 | 17.3488
17 | 1.4616 | 0.09139 | -0.0689 | 15.993
17.5 | 1.47 | 0.09719 | -0.0697 | 15.125
18 | 1.4756 | 0.10349 | -0.0709 | 14.2584
18.5 | 1.477 | 0.11046 | -0.0725 | 13.3714
19 | 1.4741 | 0.11811 | -0.0746 | 12.4807
19.5 | 1.4798 | 0.12458 | -0.0767 | 11.8783
20 | 1.4831 | 0.1314 | -0.0791 | 11.2869

## 37. Re 750k Mach 0.25 (1)
BIGFOIL.COM POLAR EXPORT
NACA64-718 a=0.8
NACA64-718 a=0.8 |  |  |  | Cl Max: | 1.818 | at alpha= | 12 | deg
JavaFoil+Calcfoil stall+Eppler ext transition |  |  |  | L/D Max: | 122.469 | at alpha= | 7 | deg
Re: | 750000 |  |  | Cd Min: | 0.00717 | at alpha= | -3 | deg
Mach: | 0.25 |  |  | Cl=0 at alpha= | -5.5082 | deg
|  |  |  | @ Cl=0.1, Cd= | 0.0099808
|  |  |  | @ Cl=0.4, Cd= | 0.0079323
|  |  |  | @ Cl=0.6, Cd= | 0.00833
alpha (deg) | Cl | Cd | Cm | Cl/Cd
-19 | -0.362 | 0.18538 | -0.051 | -1.952
-18.5 | -0.408 | 0.17799 | -0.052 | -2.291
-18 | -0.45 | 0.16653 | -0.053 | -2.701
-17.5 | -0.487 | 0.15714 | -0.054 | -3.102
-17 | -0.521 | 0.14728 | -0.055 | -3.538
-16.5 | -0.55 | 0.13795 | -0.055 | -3.984
-16 | -0.573 | 0.13075 | -0.056 | -4.386
-15.5 | -0.592 | 0.12456 | -0.056 | -4.751
-15 | -0.605 | 0.11516 | -0.058 | -5.253
-14.5 | -0.612 | 0.1077 | -0.06 | -5.686
-14 | -0.614 | 0.10084 | -0.061 | -6.087
-13.5 | -0.609 | 0.0946 | -0.062 | -6.439
-13 | -0.599 | 0.08886 | -0.064 | -6.743
-12.5 | -0.584 | 0.08241 | -0.066 | -7.088
-12 | -0.564 | 0.076 | -0.069 | -7.424
-11.5 | -0.541 | 0.06924 | -0.073 | -7.807
-11 | -0.516 | 0.06001 | -0.081 | -8.601
-10.5 | -0.525 | 0.02881 | -0.106 | -18.224
-10 | -0.49 | 0.02351 | -0.109 | -20.854
-9.5 | -0.448 | 0.02021 | -0.112 | -22.181
-9 | -0.399 | 0.01839 | -0.113 | -21.702
-8.5 | -0.348 | 0.01613 | -0.115 | -21.545
-8 | -0.293 | 0.0151 | -0.117 | -19.39
-7.5 | -0.236 | 0.01422 | -0.118 | -16.621
-7 | -0.178 | 0.01358 | -0.119 | -13.14
-6.5 | -0.12 | 0.01124 | -0.12 | -10.641
-6 | -0.06 | 0.01146 | -0.121 | -5.221
-5.5 | 0.001 | 0.011 | -0.123 | 0.071
-5 | 0.065 | 0.01003 | -0.129 | 6.434
-4.5 | 0.129 | 0.00994 | -0.13 | 12.93
-4 | 0.193 | 0.00977 | -0.131 | 19.722
-3.5 | 0.257 | 0.00983 | -0.131 | 26.168
-3 | 0.322 | 0.00717 | -0.131 | 44.861
-2.5 | 0.387 | 0.00791 | -0.132 | 48.95
-2 | 0.451 | 0.00802 | -0.133 | 56.282
-1.5 | 0.516 | 0.00817 | -0.133 | 63.09
-1 | 0.58 | 0.00828 | -0.134 | 70.021
-0.5 | 0.644 | 0.00844 | -0.135 | 76.277
0 | 0.699 | 0.00875 | -0.135 | 79.947
0.5 | 0.762 | 0.00892 | -0.136 | 85.376
1 | 0.824 | 0.00914 | -0.137 | 90.216
1.5 | 0.887 | 0.00932 | -0.137 | 95.152
2 | 0.949 | 0.00954 | -0.138 | 99.494
2.5 | 1.011 | 0.00977 | -0.138 | 103.487
3 | 1.072 | 0.01 | -0.139 | 107.265
3.5 | 1.134 | 0.01023 | -0.14 | 110.866
4 | 1.195 | 0.01046 | -0.14 | 114.336
4.5 | 1.257 | 0.01074 | -0.141 | 116.982
5 | 1.305 | 0.011 | -0.141 | 118.591
5.5 | 1.362 | 0.01133 | -0.142 | 120.174
6 | 1.417 | 0.01167 | -0.142 | 121.461
6.5 | 1.47 | 0.01203 | -0.143 | 122.167
7 | 1.522 | 0.01243 | -0.143 | 122.469
7.5 | 1.572 | 0.0129 | -0.144 | 121.813
8 | 1.619 | 0.01329 | -0.144 | 121.838
8.5 | 1.648 | 0.02548 | -0.143 | 64.668
9 | 1.686 | 0.02696 | -0.144 | 62.546
9.5 | 1.721 | 0.02826 | -0.144 | 60.911
10 | 1.752 | 0.02978 | -0.145 | 58.82
10.5 | 1.778 | 0.03135 | -0.145 | 56.692
11 | 1.797 | 0.03315 | -0.145 | 54.203
11.5 | 1.811 | 0.03507 | -0.145 | 51.635
12 | 1.818 | 0.03718 | -0.145 | 48.897
12.5 | 1.815 | 0.0394 | -0.145 | 46.063
13 | 1.804 | 0.04187 | -0.145 | 43.083
13.5 | 1.784 | 0.04468 | -0.145 | 39.938
14 | 1.758 | 0.0477 | -0.145 | 36.843
14.5 | 1.723 | 0.05075 | -0.145 | 33.942
15 | 1.679 | 0.05461 | -0.145 | 30.739
15.5 | 1.626 | 0.05906 | -0.144 | 27.53
16 | 1.563 | 0.06494 | -0.143 | 24.069
16.5 | 1.477 | 0.07502 | -0.141 | 19.689
17 | 1.264 | 0.13876 | -0.1 | 9.108

## 38. Re 750k Mach 0.25 (2)
BIGFOIL.COM POLAR EXPORT
NACA64-718 a=0.8
NACA64-718 a=0.8 |  |  |  | Cl Max: | 1.46 | at alpha= | 9 | deg
XFOIL ncrit=9 |  |  |  | L/D Max: | 117.45 | at alpha= | 6 | deg
Re: | 750000 |  |  | Cd Min: | 0.06723 | at alpha= | 14 | deg
Mach: | 0.25 |  |  | Cl=0 at alpha= | -5.4431 | deg
|  |  |  | @ Cl=0.1, Cd= | 0.010045
|  |  |  | @ Cl=0.4, Cd= | 0.0080131
|  |  |  | @ Cl=0.6, Cd= | 0.0085258
alpha (deg) | Cl | Cd | Cm | Cl/Cd
-15 | -0.5268 | 0.05759 | -0.1381 | -9.1474
-14.5 | -0.5525 | 0.04899 | -0.1425 | -11.2778
-14 | -0.549 | 0.04432 | -0.1445 | -12.3872
-13.5 | -0.5512 | 0.03966 | -0.1457 | -13.8981
-13 | -0.5547 | 0.03507 | -0.1462 | -15.8169
-12.5 | -0.5497 | 0.03156 | -0.1457 | -17.4176
-12 | -0.5427 | 0.02821 | -0.1446 | -19.2379
-11.5 | -0.5287 | 0.02567 | -0.1432 | -20.596
-11 | -0.5139 | 0.02307 | -0.1409 | -22.2757
-10.5 | -0.4961 | 0.02109 | -0.138 | -23.523
-10 | -0.461 | 0.01968 | -0.1367 | -23.4248
-9.5 | -0.4195 | 0.01834 | -0.1355 | -22.8735
-9 | -0.3744 | 0.01708 | -0.1345 | -21.9204
-8.5 | -0.3286 | 0.01573 | -0.1337 | -20.89
-8 | -0.279 | 0.01471 | -0.1332 | -18.9667
-7.5 | -0.2272 | 0.01382 | -0.1329 | -16.4399
-7 | -0.173 | 0.01313 | -0.1328 | -13.1759
-6.5 | -0.1206 | 0.0121 | -0.1329 | -9.9669
-6 | -0.0636 | 0.01155 | -0.1333 | -5.5065
-5.5 | -0.0066 | 0.01092 | -0.1337 | -0.6044
-5 | 0.0514 | 0.01046 | -0.1342 | 4.914
-4.5 | 0.1099 | 0.00996 | -0.1349 | 11.0341
-4 | 0.1678 | 0.00924 | -0.1358 | 18.1602
-3.5 | 0.2241 | 0.00796 | -0.1371 | 28.1533
-3 | 0.2839 | 0.00783 | -0.1378 | 36.258
-2.5 | 0.344 | 0.0079 | -0.1383 | 43.5443
-2 | 0.4034 | 0.00802 | -0.1387 | 50.2993
-1.5 | 0.4631 | 0.00815 | -0.1392 | 56.8221
-1 | 0.5216 | 0.00838 | -0.1394 | 62.2434
-0.5 | 0.581 | 0.00848 | -0.1399 | 68.5142
0 | 0.6391 | 0.00862 | -0.1402 | 74.1415
0.5 | 0.698 | 0.0087 | -0.1407 | 80.2299
1 | 0.756 | 0.00887 | -0.1409 | 85.2311
1.5 | 0.8138 | 0.00899 | -0.1412 | 90.5228
2 | 0.8712 | 0.00915 | -0.1413 | 95.2131
2.5 | 0.9288 | 0.00938 | -0.1416 | 99.0192
3 | 0.9854 | 0.00953 | -0.1416 | 103.3998
3.5 | 1.0416 | 0.00973 | -0.1415 | 107.0504
4 | 1.0989 | 0.01002 | -0.1416 | 109.6707
4.5 | 1.1512 | 0.01018 | -0.1407 | 113.0845
5 | 1.2041 | 0.01046 | -0.1399 | 115.1147
5.5 | 1.2522 | 0.01068 | -0.1382 | 117.2472
6 | 1.2896 | 0.01098 | -0.1344 | 117.4499
6.5 | 1.3262 | 0.01134 | -0.1306 | 116.9489
7 | 1.3617 | 0.01182 | -0.1268 | 115.203
7.5 | 1.3951 | 0.01246 | -0.1228 | 111.9663
8.5 | 1.454 | 0.01432 | -0.1142 | 101.5363
9 | 1.46 | 0.01638 | -0.1071 | 89.1331
9.5 | 1.4393 | 0.02017 | -0.0977 | 71.3585
10 | 1.4214 | 0.02454 | -0.09 | 57.9218
10.5 | 1.4063 | 0.02938 | -0.0838 | 47.8659
11.5 | 1.3912 | 0.03974 | -0.076 | 35.0075
12 | 1.389 | 0.04515 | -0.0733 | 30.7641
12.5 | 1.3882 | 0.05075 | -0.0713 | 27.3537
13 | 1.3893 | 0.05643 | -0.0697 | 24.6199
13.5 | 1.3946 | 0.06195 | -0.0686 | 22.5117
14 | 1.404 | 0.06723 | -0.0679 | 20.8835

## 39. Re 750k Mach 0.50 (1)
BIGFOIL.COM POLAR EXPORT
NACA64-718 a=0.8
NACA64-718 a=0.8 |  |  |  | Cl Max: | 1.722 | at alpha= | 8.5 | deg
JavaFoil+Calcfoil stall+Eppler ext transition |  |  |  | L/D Max: | 110.584 | at alpha= | 5.5 | deg
Re: | 750000 |  |  | Cd Min: | 0.00858 | at alpha= | -2.5 | deg
Mach: | 0.5 |  |  | Cl=0 at alpha= | -5.5076 | deg
|  |  |  | @ Cl=0.1, Cd= | 0.012471
|  |  |  | @ Cl=0.4, Cd= | 0.0094674
|  |  |  | @ Cl=0.6, Cd= | 0.00897
alpha (deg) | Cl | Cd | Cm | Cl/Cd
-20 | -0.831 | 0.21137 | -0.064 | -3.931
-19.5 | -0.803 | 0.20567 | -0.065 | -3.902
-19 | -0.774 | 0.19978 | -0.065 | -3.876
-18.5 | -0.746 | 0.19451 | -0.065 | -3.836
-18 | -0.716 | 0.19122 | -0.063 | -3.745
-17.5 | -0.687 | 0.18153 | -0.063 | -3.787
-17 | -0.659 | 0.17579 | -0.063 | -3.748
-16.5 | -0.631 | 0.16836 | -0.063 | -3.745
-16 | -0.602 | 0.16486 | -0.064 | -3.653
-15.5 | -0.573 | 0.15736 | -0.062 | -3.64
-15 | -0.544 | 0.14995 | -0.061 | -3.627
-14.5 | -0.515 | 0.14464 | -0.061 | -3.563
-14 | -0.487 | 0.14637 | -0.061 | -3.325
-13.5 | -0.458 | 0.14012 | -0.062 | -3.27
-13 | -0.43 | 0.13668 | -0.062 | -3.144
-12.5 | -0.4 | 0.12715 | -0.058 | -3.149
-12 | -0.372 | 0.12172 | -0.058 | -3.053
-11.5 | -0.343 | 0.11146 | -0.059 | -3.078
-11 | -0.315 | 0.09203 | -0.064 | -3.425
-10.5 | -0.287 | 0.08359 | -0.064 | -3.428
-10 | -0.258 | 0.08098 | -0.063 | -3.182
-9.5 | -0.364 | 0.06254 | -0.037 | -5.819
-9 | -0.348 | 0.06233 | -0.072 | -5.587
-8.5 | -0.314 | 0.05488 | -0.081 | -5.721
-8 | -0.303 | 0.02329 | -0.124 | -12.999
-7.5 | -0.251 | 0.01915 | -0.128 | -13.121
-7 | -0.193 | 0.01661 | -0.131 | -11.593
-6.5 | -0.13 | 0.01553 | -0.132 | -8.366
-6 | -0.065 | 0.01433 | -0.133 | -4.558
-5.5 | 0.001 | 0.01322 | -0.134 | 0.065
-5 | 0.068 | 0.01336 | -0.135 | 5.103
-4.5 | 0.136 | 0.01147 | -0.136 | 11.896
-4 | 0.205 | 0.01176 | -0.137 | 17.472
-3.5 | 0.275 | 0.01147 | -0.139 | 23.964
-3 | 0.359 | 0.01057 | -0.146 | 33.965
-2.5 | 0.433 | 0.00858 | -0.147 | 50.429
-2 | 0.505 | 0.00874 | -0.147 | 57.703
-1.5 | 0.576 | 0.00891 | -0.148 | 64.696
-1 | 0.648 | 0.00909 | -0.149 | 71.273
-0.5 | 0.72 | 0.00935 | -0.15 | 77.031
0 | 0.777 | 0.00975 | -0.15 | 79.734
0.5 | 0.847 | 0.01 | -0.151 | 84.657
1 | 0.916 | 0.01027 | -0.152 | 89.196
1.5 | 0.986 | 0.01056 | -0.152 | 93.32
2 | 1.055 | 0.01087 | -0.153 | 97.05
2.5 | 1.124 | 0.0112 | -0.154 | 100.354
3 | 1.192 | 0.0115 | -0.154 | 103.72
3.5 | 1.261 | 0.01185 | -0.155 | 106.383
4 | 1.329 | 0.01222 | -0.156 | 108.761
4.5 | 1.397 | 0.01269 | -0.156 | 110.111
5 | 1.444 | 0.01312 | -0.157 | 110.073
5.5 | 1.504 | 0.0136 | -0.158 | 110.584
6 | 1.56 | 0.01412 | -0.158 | 110.499
6.5 | 1.613 | 0.01475 | -0.159 | 109.315
7 | 1.66 | 0.01541 | -0.159 | 107.731
7.5 | 1.684 | 0.03093 | -0.158 | 54.443
8 | 1.712 | 0.03324 | -0.158 | 51.5
8.5 | 1.722 | 0.03565 | -0.158 | 48.317
9 | 1.709 | 0.0385 | -0.158 | 44.394
9.5 | 1.655 | 0.04211 | -0.158 | 39.297
10 | 1.493 | 0.04667 | -0.158 | 31.992
10.5 | 0.891 | 0.09685 | -0.057 | 9.203
11 | 0.919 | 0.10532 | -0.064 | 8.723
11.5 | 0.946 | 0.11513 | -0.066 | 8.212
12 | 0.973 | 0.12171 | -0.072 | 7.997
12.5 | 1 | 0.12605 | -0.073 | 7.931
13 | 1.028 | 0.13953 | -0.08 | 7.368
13.5 | 1.055 | 0.14325 | -0.081 | 7.362

## 40. Re 750k Mach 0.50 (2)
BIGFOIL.COM POLAR EXPORT
NACA64-718 a=0.8
NACA64-718 a=0.8 |  |  |  | Cl Max: | 1.5079 | at alpha= | 8.5 | deg
XFOIL ncrit=9 |  |  |  | L/D Max: | 98.4927 | at alpha= | 5 | deg
Re: | 750000 |  |  | Cd Min: | 0.21401 | at alpha= | -20 | deg
Mach: | 0.5 |  |  | Cl=0 at alpha= | -5.3707 | deg
|  |  |  | @ Cl=0.1, Cd= | 0.011732
|  |  |  | @ Cl=0.4, Cd= | 0.008787
|  |  |  | @ Cl=0.6, Cd= | 0.009447
alpha (deg) | Cl | Cd | Cm | Cl/Cd
-20 | -0.2979 | 0.21401 | -0.0706 | -1.392
-18.5 | -0.231 | 0.18987 | -0.0851 | -1.2166
-18 | -0.2159 | 0.18129 | -0.0891 | -1.1909
-17 | -0.1779 | 0.16741 | -0.0965 | -1.0627
-16.5 | -0.1681 | 0.15802 | -0.1005 | -1.0638
-16 | -0.1545 | 0.14992 | -0.1046 | -1.0305
-15.5 | -0.1319 | 0.14436 | -0.108 | -0.91369
-15 | -0.1173 | 0.1372 | -0.1117 | -0.85496
-14.5 | -0.101 | 0.13129 | -0.1163 | -0.76929
-14 | -0.0749 | 0.12615 | -0.1182 | -0.59374
-13.5 | -0.0694 | 0.11784 | -0.1234 | -0.58893
-13 | -0.0623 | 0.10915 | -0.128 | -0.57077
-12.5 | -0.0303 | 0.10594 | -0.1284 | -0.28601
-11.5 | -0.0621 | 0.08104 | -0.1405 | -0.76629
-11 | -0.0795 | 0.07037 | -0.146 | -1.1297
-10.5 | -0.1549 | 0.05139 | -0.1584 | -3.0142
-10 | -0.1937 | 0.04161 | -0.1642 | -4.6551
-9.5 | -0.2203 | 0.0346 | -0.1664 | -6.3671
-9 | -0.2377 | 0.02902 | -0.1663 | -8.1909
-8.5 | -0.2395 | 0.02505 | -0.1645 | -9.5609
-8 | -0.2354 | 0.02181 | -0.1611 | -10.7932
-7.5 | -0.2145 | 0.01923 | -0.158 | -11.1544
-7 | -0.1739 | 0.0172 | -0.1553 | -10.1105
-6.5 | -0.1252 | 0.01564 | -0.1531 | -8.0051
-6 | -0.0738 | 0.01422 | -0.1514 | -5.1899
-5.5 | -0.0159 | 0.01318 | -0.1505 | -1.2064
-5 | 0.0456 | 0.01234 | -0.15 | 3.6953
-4.5 | 0.11 | 0.01162 | -0.15 | 9.4664
-4 | 0.1753 | 0.01106 | -0.1501 | 15.8499
-3.5 | 0.2403 | 0.01043 | -0.1504 | 23.0393
-3 | 0.3045 | 0.00906 | -0.1519 | 33.6093
-2.5 | 0.3706 | 0.00873 | -0.1523 | 42.4513
-2 | 0.4377 | 0.00886 | -0.1523 | 49.4018
-1.5 | 0.5036 | 0.00908 | -0.1522 | 55.4626
-1 | 0.5685 | 0.00932 | -0.1519 | 60.9979
-0.5 | 0.633 | 0.00958 | -0.1516 | 66.0752
0 | 0.6969 | 0.00973 | -0.1513 | 71.6238
0.5 | 0.7605 | 0.00993 | -0.1509 | 76.5861
1 | 0.8235 | 0.01014 | -0.1505 | 81.213
1.5 | 0.8842 | 0.01037 | -0.1495 | 85.2652
2 | 0.9458 | 0.01065 | -0.1487 | 88.8075
2.5 | 1.004 | 0.01093 | -0.1472 | 91.8573
3 | 1.0602 | 0.01126 | -0.1453 | 94.1563
3.5 | 1.1196 | 0.01163 | -0.1438 | 96.2683
4 | 1.1811 | 0.01209 | -0.1427 | 97.6923
4.5 | 1.2316 | 0.01258 | -0.1397 | 97.9014
5 | 1.2873 | 0.01307 | -0.1373 | 98.4927
5.5 | 1.3355 | 0.01372 | -0.1338 | 97.3397
6 | 1.3822 | 0.01437 | -0.1299 | 96.1865
6.5 | 1.4138 | 0.01535 | -0.124 | 92.1042
7 | 1.4505 | 0.01646 | -0.1189 | 88.1227
7.5 | 1.4798 | 0.01795 | -0.1132 | 82.4401
8 | 1.5004 | 0.02003 | -0.1068 | 74.9076
8.5 | 1.5079 | 0.02323 | -0.0999 | 64.9118
9 | 1.4731 | 0.02939 | -0.0911 | 50.1225
9.5 | 1.432 | 0.03695 | -0.084 | 38.7551
10 | 1.397 | 0.04495 | -0.0789 | 31.079
10.5 | 1.3691 | 0.05311 | -0.0755 | 25.7786
11 | 1.3524 | 0.0609 | -0.0733 | 22.2069
11.5 | 1.344 | 0.06837 | -0.0719 | 19.6577
12 | 1.3383 | 0.07598 | -0.0711 | 17.6138
13 | 1.3426 | 0.09032 | -0.0705 | 14.8649
13.5 | 1.3464 | 0.09805 | -0.0711 | 13.7318

## 41. Re 1M Mach 0.00 (1)
BIGFOIL.COM POLAR EXPORT
NACA64-718 a=0.8
NACA64-718 a=0.8 |  |  |  | Cl Max: | 1.866 | at alpha= | 13.5 | deg
JavaFoil+Calcfoil stall+Eppler ext transition |  |  |  | L/D Max: | 135.993 | at alpha= | 7.5 | deg
Re: | 1000000 |  |  | Cd Min: | 0.00678 | at alpha= | -1.5 | deg
Mach: | 0 |  |  | Cl=0 at alpha= | -5.5081 | deg
|  |  |  | @ Cl=0.1, Cd= | 0.0091384
|  |  |  | @ Cl=0.4, Cd= | 0.0073465
|  |  |  | @ Cl=0.6, Cd= | 0.0077167
alpha (deg) | Cl | Cd | Cm | Cl/Cd
-20 | -0.69 | 0.17422 | -0.053 | -3.962
-19.5 | -0.701 | 0.16544 | -0.053 | -4.236
-19 | -0.711 | 0.15702 | -0.055 | -4.525
-18.5 | -0.718 | 0.14928 | -0.055 | -4.808
-18 | -0.724 | 0.14077 | -0.056 | -5.141
-17.5 | -0.727 | 0.13548 | -0.057 | -5.367
-17 | -0.728 | 0.12849 | -0.058 | -5.667
-16.5 | -0.727 | 0.12154 | -0.059 | -5.98
-16 | -0.723 | 0.11367 | -0.06 | -6.363
-15.5 | -0.716 | 0.10695 | -0.062 | -6.699
-15 | -0.707 | 0.10062 | -0.063 | -7.025
-14.5 | -0.693 | 0.0954 | -0.064 | -7.267
-14 | -0.677 | 0.089 | -0.066 | -7.61
-13.5 | -0.659 | 0.08213 | -0.069 | -8.026
-13 | -0.639 | 0.07463 | -0.073 | -8.56
-12.5 | -0.622 | 0.06364 | -0.08 | -9.766
-12 | -0.63 | 0.03585 | -0.098 | -17.586
-11.5 | -0.607 | 0.0279 | -0.102 | -21.744
-11 | -0.574 | 0.02347 | -0.105 | -24.447
-10.5 | -0.533 | 0.02124 | -0.106 | -25.11
-10 | -0.491 | 0.0188 | -0.108 | -26.1
-9.5 | -0.444 | 0.01716 | -0.11 | -25.872
-9 | -0.393 | 0.01591 | -0.111 | -24.724
-8.5 | -0.342 | 0.01408 | -0.113 | -24.264
-8 | -0.287 | 0.01328 | -0.114 | -21.628
-7.5 | -0.231 | 0.0115 | -0.115 | -20.131
-7 | -0.175 | 0.01102 | -0.116 | -15.836
-6.5 | -0.122 | 0.00979 | -0.123 | -12.425
-6 | -0.061 | 0.0095 | -0.123 | -6.387
-5.5 | 0.001 | 0.00938 | -0.124 | 0.084
-5 | 0.063 | 0.00921 | -0.125 | 6.788
-4.5 | 0.125 | 0.00909 | -0.126 | 13.704
-4 | 0.187 | 0.00905 | -0.127 | 20.637
-3.5 | 0.249 | 0.00907 | -0.127 | 27.472
-3 | 0.312 | 0.00717 | -0.128 | 43.452
-2.5 | 0.375 | 0.00729 | -0.129 | 51.432
-2 | 0.437 | 0.00743 | -0.13 | 58.794
-1.5 | 0.499 | 0.00678 | -0.13 | 73.642
-1 | 0.561 | 0.00763 | -0.13 | 73.559
-0.5 | 0.624 | 0.00777 | -0.131 | 80.277
0 | 0.679 | 0.00799 | -0.131 | 85.029
0.5 | 0.74 | 0.00813 | -0.132 | 91.031
1 | 0.801 | 0.00828 | -0.133 | 96.658
1.5 | 0.861 | 0.00845 | -0.133 | 101.888
2 | 0.922 | 0.00862 | -0.134 | 106.855
2.5 | 0.982 | 0.0088 | -0.134 | 111.542
3 | 1.042 | 0.00899 | -0.135 | 115.855
3.5 | 1.102 | 0.00917 | -0.136 | 120.127
4 | 1.161 | 0.0094 | -0.136 | 123.517
4.5 | 1.221 | 0.00957 | -0.137 | 127.549
5 | 1.269 | 0.00982 | -0.137 | 129.24
5.5 | 1.325 | 0.01008 | -0.138 | 131.397
6 | 1.379 | 0.01034 | -0.138 | 133.407
6.5 | 1.432 | 0.01064 | -0.139 | 134.585
7 | 1.484 | 0.01093 | -0.139 | 135.765
7.5 | 1.534 | 0.01128 | -0.14 | 135.993
8 | 1.582 | 0.01166 | -0.14 | 135.698
8.5 | 1.612 | 0.0223 | -0.139 | 72.258
9 | 1.653 | 0.02346 | -0.14 | 70.47
9.5 | 1.692 | 0.02453 | -0.14 | 69.006
10 | 1.728 | 0.02579 | -0.141 | 67.025
10.5 | 1.762 | 0.02696 | -0.141 | 65.344
11 | 1.791 | 0.02824 | -0.141 | 63.428
11.5 | 1.817 | 0.02965 | -0.142 | 61.285
12 | 1.839 | 0.03114 | -0.142 | 59.045
12.5 | 1.853 | 0.0328 | -0.142 | 56.47
13 | 1.861 | 0.03458 | -0.142 | 53.827
13.5 | 1.866 | 0.0366 | -0.142 | 50.967
14 | 1.865 | 0.03865 | -0.142 | 48.26
14.5 | 1.861 | 0.0409 | -0.142 | 45.489
15 | 1.851 | 0.04334 | -0.142 | 42.714
15.5 | 1.838 | 0.04581 | -0.142 | 40.125
16 | 1.821 | 0.04862 | -0.142 | 37.443
16.5 | 1.795 | 0.0515 | -0.142 | 34.857
17 | 1.764 | 0.05498 | -0.142 | 32.091
17.5 | 1.732 | 0.05829 | -0.142 | 29.708
18 | 1.694 | 0.06264 | -0.141 | 27.037
18.5 | 1.654 | 0.06697 | -0.141 | 24.691

## 42. Re 1M Mach 0.00 (2)
BIGFOIL.COM POLAR EXPORT
NACA64-718 a=0.8
NACA64-718 a=0.8 |  |  |  | Cl Max: | 1.5343 | at alpha= | 19 | deg
XFOIL ncrit=9 |  |  |  | L/D Max: | 133.282 | at alpha= | 6.5 | deg
Re: | 1000000 |  |  | Cd Min: | 0.12164 | at alpha= | 20 | deg
Mach: | 0 |  |  | Cl=0 at alpha= | -5.4623 | deg
|  |  |  | @ Cl=0.1, Cd= | 0.008971
|  |  |  | @ Cl=0.4, Cd= | 0.0070896
|  |  |  | @ Cl=0.6, Cd= | 0.0074727
alpha (deg) | Cl | Cd | Cm | Cl/Cd
-20 | -0.7852 | 0.09942 | -0.0868 | -7.8978
-19.5 | -0.8368 | 0.08098 | -0.1009 | -10.3334
-19 | -0.8443 | 0.06929 | -0.1121 | -12.185
-18.5 | -0.8415 | 0.05987 | -0.1217 | -14.0555
-18 | -0.8258 | 0.05429 | -0.1268 | -15.2109
-17.5 | -0.8164 | 0.04936 | -0.1298 | -16.5397
-17 | -0.8081 | 0.04494 | -0.1317 | -17.9818
-16.5 | -0.7929 | 0.0414 | -0.1331 | -19.1522
-16 | -0.7914 | 0.03709 | -0.134 | -21.3373
-15.5 | -0.7754 | 0.03423 | -0.1346 | -22.6526
-15 | -0.7628 | 0.03125 | -0.1345 | -24.4096
-14.5 | -0.742 | 0.02904 | -0.1343 | -25.551
-14 | -0.7188 | 0.02702 | -0.134 | -26.6025
-13.5 | -0.6971 | 0.02505 | -0.1333 | -27.8283
-13 | -0.6728 | 0.02321 | -0.1324 | -28.9875
-12.5 | -0.6567 | 0.02102 | -0.1305 | -31.2417
-12 | -0.6389 | 0.01918 | -0.1283 | -33.3107
-11.5 | -0.6118 | 0.01794 | -0.1268 | -34.1026
-11 | -0.5718 | 0.01693 | -0.1262 | -33.7744
-10.5 | -0.5273 | 0.01605 | -0.1259 | -32.8536
-10 | -0.4789 | 0.0154 | -0.1258 | -31.0974
-9.5 | -0.4348 | 0.01415 | -0.1255 | -30.7279
-9 | -0.3843 | 0.01343 | -0.1257 | -28.615
-8.5 | -0.3318 | 0.01288 | -0.126 | -25.7609
-8 | -0.279 | 0.01229 | -0.1263 | -22.7014
-7.5 | -0.2269 | 0.01151 | -0.1267 | -19.7133
-7 | -0.1718 | 0.01102 | -0.1273 | -15.5898
-6.5 | -0.1163 | 0.01056 | -0.1279 | -11.0133
-6 | -0.0609 | 0.01008 | -0.1285 | -6.0417
-5.5 | -0.0043 | 0.0097 | -0.1292 | -0.4433
-5 | 0.0527 | 0.00934 | -0.13 | 5.6424
-4.5 | 0.1091 | 0.0089 | -0.1307 | 12.2584
-4 | 0.1655 | 0.00831 | -0.1317 | 19.9158
-3.5 | 0.2213 | 0.0073 | -0.133 | 30.3151
-3 | 0.2783 | 0.007 | -0.1338 | 39.7571
-2.5 | 0.3366 | 0.007 | -0.1346 | 48.0857
-2 | 0.3945 | 0.00708 | -0.1352 | 55.7203
-1.5 | 0.452 | 0.00718 | -0.1357 | 62.9526
-1 | 0.5096 | 0.0073 | -0.1363 | 69.8082
-0.5 | 0.5664 | 0.00742 | -0.1367 | 76.3342
0 | 0.6238 | 0.00751 | -0.1373 | 83.0626
0.5 | 0.6804 | 0.00763 | -0.1377 | 89.1743
1 | 0.7368 | 0.00772 | -0.1381 | 95.4404
1.5 | 0.7931 | 0.00785 | -0.1385 | 101.0318
2 | 0.8481 | 0.00802 | -0.1387 | 105.7481
2.5 | 0.9042 | 0.00811 | -0.1391 | 111.492
3.5 | 1.0131 | 0.00848 | -0.1393 | 119.4693
4.5 | 1.1183 | 0.00888 | -0.1389 | 125.9347
5 | 1.1701 | 0.009 | -0.1385 | 130.0111
5.5 | 1.2168 | 0.00927 | -0.1371 | 131.2621
6 | 1.2593 | 0.00947 | -0.1349 | 132.9778
6.5 | 1.2995 | 0.00975 | -0.1324 | 133.2821
7 | 1.3368 | 0.01015 | -0.1294 | 131.7044
7.5 | 1.3724 | 0.01067 | -0.1263 | 128.6223
8 | 1.4055 | 0.01133 | -0.1229 | 124.0512
8.5 | 1.4301 | 0.01236 | -0.1184 | 115.7039
9 | 1.4278 | 0.01464 | -0.1102 | 97.5273
9.5 | 1.4206 | 0.01752 | -0.1021 | 81.0845
10 | 1.4152 | 0.02068 | -0.0952 | 68.4333
10.5 | 1.4127 | 0.02405 | -0.0893 | 58.7401
11 | 1.4118 | 0.02767 | -0.0844 | 51.0228
12 | 1.4212 | 0.03533 | -0.078 | 40.2264
12.5 | 1.4261 | 0.03966 | -0.0754 | 35.9581
13 | 1.431 | 0.0442 | -0.0732 | 32.3756
13.5 | 1.4411 | 0.04848 | -0.0717 | 29.7257
14 | 1.4524 | 0.05278 | -0.0704 | 27.518
14.5 | 1.4618 | 0.05745 | -0.0695 | 25.4447
15 | 1.4761 | 0.06173 | -0.0689 | 23.9122
15.5 | 1.4857 | 0.06663 | -0.0684 | 22.2978
16 | 1.494 | 0.07186 | -0.0682 | 20.7904
16.5 | 1.506 | 0.07672 | -0.0682 | 19.6298
17 | 1.5139 | 0.08223 | -0.0685 | 18.4106
17.5 | 1.5137 | 0.08897 | -0.0692 | 17.0136
18 | 1.5243 | 0.09431 | -0.07 | 16.1627
18.5 | 1.5311 | 0.10028 | -0.0711 | 15.2682
19 | 1.5343 | 0.10683 | -0.0725 | 14.3621
19.5 | 1.5278 | 0.11491 | -0.0746 | 13.2956
20 | 1.5308 | 0.12164 | -0.0767 | 12.5847

## 43. Re 1M Mach 0.10 (1)
BIGFOIL.COM POLAR EXPORT
NACA64-718 a=0.8
NACA64-718 a=0.8 |  |  |  | Cl Max: | 1.858 | at alpha= | 13.5 | deg
JavaFoil+Calcfoil stall+Eppler ext transition |  |  |  | L/D Max: | 135.548 | at alpha= | 7.5 | deg
Re: | 1000000 |  |  | Cd Min: | 0.0068 | at alpha= | -1.5 | deg
Mach: | 0.1 |  |  | Cl=0 at alpha= | -5.5081 | deg
|  |  |  | @ Cl=0.1, Cd= | 0.0092005
|  |  |  | @ Cl=0.4, Cd= | 0.0073719
|  |  |  | @ Cl=0.6, Cd= | 0.0077343
alpha (deg) | Cl | Cd | Cm | Cl/Cd
-20 | -0.65 | 0.17705 | -0.052 | -3.67
-19.5 | -0.664 | 0.16938 | -0.053 | -3.919
-19 | -0.677 | 0.15998 | -0.054 | -4.229
-18.5 | -0.687 | 0.15243 | -0.054 | -4.508
-18 | -0.696 | 0.1448 | -0.055 | -4.807
-17.5 | -0.703 | 0.13828 | -0.056 | -5.082
-17 | -0.707 | 0.13016 | -0.057 | -5.433
-16.5 | -0.708 | 0.12326 | -0.058 | -5.747
-16 | -0.708 | 0.11578 | -0.06 | -6.112
-15.5 | -0.703 | 0.10888 | -0.061 | -6.461
-15 | -0.696 | 0.10232 | -0.063 | -6.803
-14.5 | -0.685 | 0.09585 | -0.065 | -7.151
-14 | -0.67 | 0.09058 | -0.065 | -7.402
-13.5 | -0.653 | 0.08401 | -0.068 | -7.778
-13 | -0.633 | 0.0774 | -0.071 | -8.182
-12.5 | -0.613 | 0.06925 | -0.076 | -8.85
-12 | -0.628 | 0.03673 | -0.098 | -17.101
-11.5 | -0.604 | 0.02947 | -0.102 | -20.483
-11 | -0.573 | 0.02421 | -0.105 | -23.66
-10.5 | -0.533 | 0.02177 | -0.107 | -24.503
-10 | -0.492 | 0.01913 | -0.109 | -25.689
-9.5 | -0.445 | 0.0174 | -0.11 | -25.584
-9 | -0.394 | 0.01611 | -0.111 | -24.494
-8.5 | -0.343 | 0.01428 | -0.113 | -24
-8 | -0.288 | 0.01339 | -0.114 | -21.538
-7.5 | -0.232 | 0.01093 | -0.116 | -21.258
-7 | -0.175 | 0.0111 | -0.117 | -15.792
-6.5 | -0.117 | 0.01069 | -0.118 | -10.977
-6 | -0.061 | 0.00956 | -0.124 | -6.373
-5.5 | 0.001 | 0.00944 | -0.125 | 0.084
-5 | 0.063 | 0.00929 | -0.126 | 6.764
-4.5 | 0.125 | 0.00914 | -0.126 | 13.689
-4 | 0.188 | 0.0091 | -0.127 | 20.618
-3.5 | 0.25 | 0.00908 | -0.128 | 27.583
-3 | 0.313 | 0.00718 | -0.129 | 43.606
-2.5 | 0.377 | 0.00732 | -0.13 | 51.488
-2 | 0.439 | 0.00746 | -0.13 | 58.837
-1.5 | 0.502 | 0.0068 | -0.13 | 73.732
-1 | 0.564 | 0.00766 | -0.131 | 73.701
-0.5 | 0.627 | 0.00779 | -0.131 | 80.419
0 | 0.682 | 0.00801 | -0.132 | 85.23
0.5 | 0.744 | 0.00817 | -0.133 | 91.025
1 | 0.804 | 0.00833 | -0.133 | 96.629
1.5 | 0.865 | 0.0085 | -0.134 | 101.831
2 | 0.926 | 0.00867 | -0.135 | 106.769
2.5 | 0.986 | 0.00886 | -0.135 | 111.395
3 | 1.047 | 0.00905 | -0.136 | 115.702
3.5 | 1.107 | 0.00922 | -0.136 | 120.025
4 | 1.167 | 0.00944 | -0.137 | 123.669
4.5 | 1.227 | 0.00966 | -0.137 | 126.952
5 | 1.275 | 0.00987 | -0.138 | 129.152
5.5 | 1.331 | 0.01015 | -0.139 | 131.174
6 | 1.385 | 0.01042 | -0.139 | 132.943
6.5 | 1.438 | 0.01071 | -0.14 | 134.274
7 | 1.49 | 0.01102 | -0.14 | 135.175
7.5 | 1.54 | 0.01136 | -0.141 | 135.548
8 | 1.588 | 0.01177 | -0.141 | 134.958
8.5 | 1.618 | 0.02257 | -0.14 | 71.656
9 | 1.659 | 0.02373 | -0.14 | 69.91
9.5 | 1.698 | 0.02502 | -0.141 | 67.86
10 | 1.733 | 0.02612 | -0.141 | 66.353
10.5 | 1.765 | 0.02734 | -0.142 | 64.556
11 | 1.794 | 0.02871 | -0.142 | 62.477
11.5 | 1.819 | 0.03015 | -0.142 | 60.335
12 | 1.838 | 0.03173 | -0.143 | 57.937
12.5 | 1.85 | 0.03338 | -0.143 | 55.413
13 | 1.856 | 0.03536 | -0.143 | 52.499
13.5 | 1.858 | 0.03727 | -0.143 | 49.86
14 | 1.855 | 0.03943 | -0.143 | 47.047
14.5 | 1.847 | 0.04182 | -0.143 | 44.159
15 | 1.834 | 0.04432 | -0.143 | 41.378
15.5 | 1.817 | 0.04694 | -0.143 | 38.699
16 | 1.795 | 0.04989 | -0.143 | 35.974
16.5 | 1.764 | 0.05329 | -0.142 | 33.102
17 | 1.729 | 0.05691 | -0.142 | 30.377
17.5 | 1.69 | 0.06024 | -0.142 | 28.054
18 | 1.646 | 0.06504 | -0.141 | 25.313
18.5 | 1.6 | 0.06997 | -0.141 | 22.868

## 44. Re 1M Mach 0.10 (2)
BIGFOIL.COM POLAR EXPORT
NACA64-718 a=0.8
NACA64-718 a=0.8 |  |  |  | Cl Max: | 1.5244 | at alpha= | 19 | deg
XFOIL ncrit=9 |  |  |  | L/D Max: | 132.294 | at alpha= | 6.5 | deg
Re: | 1000000 |  |  | Cd Min: | 0.12546 | at alpha= | 20 | deg
Mach: | 0.1 |  |  | Cl=0 at alpha= | -5.4582 | deg
|  |  |  | @ Cl=0.1, Cd= | 0.0090435
|  |  |  | @ Cl=0.4, Cd= | 0.0071075
|  |  |  | @ Cl=0.6, Cd= | 0.0074883
alpha (deg) | Cl | Cd | Cm | Cl/Cd
-19.5 | -0.7577 | 0.09417 | -0.0956 | -8.0461
-19 | -0.7924 | 0.07817 | -0.1087 | -10.1369
-18.5 | -0.8096 | 0.06567 | -0.1199 | -12.3283
-18 | -0.8052 | 0.05822 | -0.1263 | -13.8303
-17.5 | -0.7962 | 0.05285 | -0.1298 | -15.0653
-17 | -0.7908 | 0.04781 | -0.1322 | -16.5405
-16.5 | -0.7793 | 0.04369 | -0.134 | -17.837
-16 | -0.7716 | 0.03956 | -0.1352 | -19.5046
-15.5 | -0.763 | 0.03594 | -0.136 | -21.2298
-15 | -0.7527 | 0.03266 | -0.1361 | -23.0465
-14.5 | -0.7328 | 0.03029 | -0.136 | -24.1928
-14 | -0.7106 | 0.02809 | -0.1358 | -25.2973
-13.5 | -0.6897 | 0.02599 | -0.1351 | -26.5371
-13 | -0.6669 | 0.02398 | -0.1342 | -27.8107
-12.5 | -0.6473 | 0.02193 | -0.1327 | -29.5166
-12 | -0.6297 | 0.01986 | -0.1307 | -31.7069
-11.5 | -0.6094 | 0.01841 | -0.1285 | -33.1016
-11 | -0.5715 | 0.01729 | -0.1277 | -33.0538
-10.5 | -0.5281 | 0.01635 | -0.1272 | -32.2997
-10 | -0.4806 | 0.0156 | -0.127 | -30.8077
-9.5 | -0.4364 | 0.01439 | -0.1266 | -30.3266
-9 | -0.3862 | 0.01361 | -0.1267 | -28.3762
-8.5 | -0.3336 | 0.01302 | -0.1269 | -25.6221
-8 | -0.2793 | 0.0126 | -0.1273 | -22.1667
-7 | -0.1732 | 0.0111 | -0.1281 | -15.6036
-6.5 | -0.117 | 0.0107 | -0.1286 | -10.9346
-6 | -0.0616 | 0.01014 | -0.1292 | -6.075
-5.5 | -0.0048 | 0.00978 | -0.1299 | -0.4908
-5 | 0.0526 | 0.00941 | -0.1306 | 5.5898
-4.5 | 0.1095 | 0.00897 | -0.1314 | 12.2074
-4 | 0.166 | 0.0084 | -0.1323 | 19.7619
-3.5 | 0.2223 | 0.0074 | -0.1336 | 30.0405
-3 | 0.2796 | 0.00702 | -0.1345 | 39.8291
-2.5 | 0.3381 | 0.00703 | -0.1352 | 48.0939
-2 | 0.3964 | 0.0071 | -0.1358 | 55.831
-1.5 | 0.454 | 0.00722 | -0.1363 | 62.8809
-1 | 0.5122 | 0.00732 | -0.1369 | 69.9727
0 | 0.627 | 0.00754 | -0.1379 | 83.1565
0.5 | 0.6836 | 0.00769 | -0.1383 | 88.8947
1 | 0.7405 | 0.00776 | -0.1387 | 95.4253
1.5 | 0.7968 | 0.00789 | -0.139 | 100.9886
2 | 0.8524 | 0.00806 | -0.1393 | 105.7568
2.5 | 0.9086 | 0.00816 | -0.1396 | 111.348
3 | 0.9633 | 0.00836 | -0.1397 | 115.2273
3.5 | 1.0181 | 0.00852 | -0.1398 | 119.4953
4 | 1.0722 | 0.00868 | -0.1397 | 123.5253
4.5 | 1.1236 | 0.00892 | -0.1392 | 125.9641
5 | 1.1753 | 0.00907 | -0.1387 | 129.581
5.5 | 1.222 | 0.00933 | -0.1372 | 130.9753
6 | 1.2619 | 0.00956 | -0.1344 | 131.9979
6.5 | 1.3031 | 0.00985 | -0.132 | 132.2944
7 | 1.3408 | 0.01027 | -0.129 | 130.555
7.5 | 1.3763 | 0.01081 | -0.1258 | 127.3173
8 | 1.409 | 0.01152 | -0.1223 | 122.309
9 | 1.4289 | 0.01502 | -0.1092 | 95.1332
9.5 | 1.4204 | 0.01802 | -0.1011 | 78.8235
10 | 1.4141 | 0.02131 | -0.0941 | 66.3585
10.5 | 1.4111 | 0.02485 | -0.0884 | 56.7847
11 | 1.409 | 0.02868 | -0.0835 | 49.1283
12 | 1.4183 | 0.03658 | -0.0772 | 38.7726
12.5 | 1.4228 | 0.04104 | -0.0747 | 34.6686
13 | 1.4271 | 0.04577 | -0.0726 | 31.1798
13.5 | 1.4373 | 0.05013 | -0.0711 | 28.6715
14 | 1.4493 | 0.05448 | -0.07 | 26.6024
14.5 | 1.4575 | 0.05938 | -0.069 | 24.5453
15 | 1.4725 | 0.06367 | -0.0685 | 23.1271
15.5 | 1.4803 | 0.06892 | -0.0681 | 21.4785
16 | 1.4903 | 0.07406 | -0.068 | 20.1229
16.5 | 1.501 | 0.07921 | -0.0681 | 18.9496
17 | 1.5066 | 0.08514 | -0.0685 | 17.6956
17.5 | 1.5085 | 0.09171 | -0.0692 | 16.4486
18 | 1.5174 | 0.09743 | -0.0702 | 15.5743
18.5 | 1.5235 | 0.10361 | -0.0714 | 14.7042
19 | 1.5244 | 0.11062 | -0.0731 | 13.7805
19.5 | 1.5172 | 0.11895 | -0.0754 | 12.7549
20 | 1.5223 | 0.12546 | -0.0776 | 12.1337

## 45. Re 1M Mach 0.25 (1)
BIGFOIL.COM POLAR EXPORT
NACA64-718 a=0.8
NACA64-718 a=0.8 |  |  |  | Cl Max: | 1.822 | at alpha= | 12 | deg
JavaFoil+Calcfoil stall+Eppler ext transition |  |  |  | L/D Max: | 132.264 | at alpha= | 7 | deg
Re: | 1000000 |  |  | Cd Min: | 0.00679 | at alpha= | -2.5 | deg
Mach: | 0.25 |  |  | Cl=0 at alpha= | -5.5082 | deg
|  |  |  | @ Cl=0.1, Cd= | 0.0093934
|  |  |  | @ Cl=0.4, Cd= | 0.0069484
|  |  |  | @ Cl=0.6, Cd= | 0.0078469
alpha (deg) | Cl | Cd | Cm | Cl/Cd
-19 | -0.362 | 0.18316 | -0.052 | -1.976
-18.5 | -0.408 | 0.17393 | -0.053 | -2.346
-18 | -0.45 | 0.16128 | -0.053 | -2.789
-17.5 | -0.488 | 0.15334 | -0.054 | -3.18
-17 | -0.521 | 0.14295 | -0.055 | -3.646
-16.5 | -0.55 | 0.13612 | -0.056 | -4.039
-16 | -0.574 | 0.12716 | -0.056 | -4.511
-15.5 | -0.592 | 0.11979 | -0.057 | -4.941
-15 | -0.605 | 0.11224 | -0.059 | -5.393
-14.5 | -0.613 | 0.10459 | -0.06 | -5.859
-14 | -0.614 | 0.09875 | -0.062 | -6.221
-13.5 | -0.61 | 0.09234 | -0.063 | -6.604
-13 | -0.6 | 0.08599 | -0.065 | -6.981
-12.5 | -0.585 | 0.07953 | -0.068 | -7.361
-12 | -0.566 | 0.0736 | -0.071 | -7.69
-11.5 | -0.544 | 0.06556 | -0.077 | -8.296
-11 | -0.553 | 0.03548 | -0.101 | -15.576
-10.5 | -0.53 | 0.02562 | -0.107 | -20.691
-10 | -0.493 | 0.02176 | -0.11 | -22.638
-9.5 | -0.45 | 0.01897 | -0.112 | -23.71
-9 | -0.4 | 0.01731 | -0.114 | -23.105
-8.5 | -0.349 | 0.01511 | -0.116 | -23.065
-8 | -0.294 | 0.01417 | -0.117 | -20.726
-7.5 | -0.237 | 0.01336 | -0.118 | -17.735
-7 | -0.179 | 0.01105 | -0.119 | -16.187
-6.5 | -0.12 | 0.01114 | -0.121 | -10.769
-6 | -0.06 | 0.01074 | -0.122 | -5.579
-5.5 | 0.001 | 0.00961 | -0.128 | 0.085
-5 | 0.065 | 0.00947 | -0.129 | 6.81
-4.5 | 0.129 | 0.00933 | -0.13 | 13.777
-4 | 0.193 | 0.0093 | -0.131 | 20.735
-3.5 | 0.257 | 0.00925 | -0.132 | 27.789
-3 | 0.322 | 0.00733 | -0.132 | 43.893
-2.5 | 0.387 | 0.00679 | -0.132 | 56.984
-2 | 0.451 | 0.00757 | -0.133 | 59.631
-1.5 | 0.516 | 0.0077 | -0.134 | 66.952
-1 | 0.58 | 0.0078 | -0.134 | 74.323
-0.5 | 0.644 | 0.00795 | -0.135 | 81.008
0 | 0.7 | 0.0082 | -0.136 | 85.416
0.5 | 0.763 | 0.00836 | -0.136 | 91.245
1 | 0.826 | 0.00853 | -0.137 | 96.728
1.5 | 0.888 | 0.00873 | -0.137 | 101.761
2 | 0.95 | 0.00892 | -0.138 | 106.556
2.5 | 1.012 | 0.00912 | -0.139 | 111.001
3 | 1.074 | 0.00932 | -0.139 | 115.26
3.5 | 1.136 | 0.00952 | -0.14 | 119.379
4 | 1.197 | 0.00975 | -0.14 | 122.833
4.5 | 1.259 | 0.00999 | -0.141 | 125.928
5 | 1.307 | 0.01027 | -0.142 | 127.292
5.5 | 1.364 | 0.01055 | -0.142 | 129.271
6 | 1.419 | 0.01084 | -0.143 | 130.969
6.5 | 1.473 | 0.01118 | -0.143 | 131.737
7 | 1.525 | 0.01153 | -0.144 | 132.264
7.5 | 1.575 | 0.01194 | -0.144 | 131.92
8 | 1.622 | 0.01229 | -0.145 | 131.98
8.5 | 1.65 | 0.02417 | -0.144 | 68.236
9 | 1.688 | 0.02548 | -0.144 | 66.248
9.5 | 1.723 | 0.02678 | -0.144 | 64.355
10 | 1.754 | 0.02822 | -0.145 | 62.161
10.5 | 1.78 | 0.02961 | -0.145 | 60.118
11 | 1.801 | 0.03134 | -0.145 | 57.47
11.5 | 1.815 | 0.03313 | -0.146 | 54.777
12 | 1.822 | 0.03512 | -0.146 | 51.885
12.5 | 1.819 | 0.03725 | -0.146 | 48.841
13 | 1.808 | 0.03953 | -0.146 | 45.736
13.5 | 1.789 | 0.04224 | -0.146 | 42.358
14 | 1.762 | 0.04501 | -0.146 | 39.151
14.5 | 1.728 | 0.04785 | -0.146 | 36.104
15 | 1.684 | 0.05139 | -0.145 | 32.773
15.5 | 1.633 | 0.05544 | -0.145 | 29.449
16 | 1.572 | 0.06004 | -0.144 | 26.189
16.5 | 1.496 | 0.06642 | -0.143 | 22.521
17 | 1.408 | 0.07485 | -0.141 | 18.809

## 46. Re 1M Mach 0.25 (2)
BIGFOIL.COM POLAR EXPORT
NACA64-718 a=0.8
NACA64-718 a=0.8 |  |  |  | Cl Max: | 1.4817 | at alpha= | 18 | deg
XFOIL ncrit=9 |  |  |  | L/D Max: | 128.002 | at alpha= | 5.5 | deg
Re: | 1000000 |  |  | Cd Min: | 0.19501 | at alpha= | -20 | deg
Mach: | 0.25 |  |  | Cl=0 at alpha= | -5.4403 | deg
|  |  |  | @ Cl=0.1, Cd= | 0.0093922
|  |  |  | @ Cl=0.4, Cd= | 0.0072627
|  |  |  | @ Cl=0.6, Cd= | 0.0076643
alpha (deg) | Cl | Cd | Cm | Cl/Cd
-20 | -0.3228 | 0.19501 | -0.0593 | -1.6553
-19 | -0.3118 | 0.17138 | -0.0715 | -1.8193
-17 | -0.5456 | 0.0869 | -0.1163 | -6.2785
-16.5 | -0.6057 | 0.07013 | -0.1272 | -8.6368
-16 | -0.6369 | 0.05886 | -0.1342 | -10.8206
-15.5 | -0.6477 | 0.05121 | -0.1386 | -12.6479
-15 | -0.6614 | 0.04418 | -0.1417 | -14.9706
-14.5 | -0.6529 | 0.03989 | -0.1431 | -16.3675
-14 | -0.6389 | 0.03639 | -0.144 | -17.557
-13.5 | -0.6294 | 0.03284 | -0.1441 | -19.1657
-13 | -0.6169 | 0.02965 | -0.1438 | -20.8061
-12.5 | -0.6006 | 0.02694 | -0.1429 | -22.294
-12 | -0.583 | 0.02435 | -0.1416 | -23.9425
-11.5 | -0.5668 | 0.02189 | -0.1398 | -25.8931
-11 | -0.5432 | 0.02005 | -0.1378 | -27.0923
-10.5 | -0.5219 | 0.01842 | -0.1354 | -28.3333
-10 | -0.4823 | 0.01718 | -0.1344 | -28.0733
-9.5 | -0.4354 | 0.01629 | -0.1336 | -26.7281
-9 | -0.3937 | 0.01478 | -0.1326 | -26.6373
-8.5 | -0.3423 | 0.01396 | -0.1323 | -24.5201
-8 | -0.288 | 0.01331 | -0.1323 | -21.6379
-7.5 | -0.2354 | 0.01238 | -0.1322 | -19.0145
-7 | -0.1805 | 0.01164 | -0.1324 | -15.5069
-6.5 | -0.1234 | 0.01112 | -0.1327 | -11.0971
-6 | -0.0657 | 0.01051 | -0.1332 | -6.2512
-5.5 | -0.007 | 0.01012 | -0.1338 | -0.6917
-5 | 0.0516 | 0.00971 | -0.1343 | 5.3141
-4.5 | 0.111 | 0.00932 | -0.135 | 11.9099
-4 | 0.1697 | 0.00877 | -0.1359 | 19.3501
-3.5 | 0.2274 | 0.00795 | -0.1369 | 28.6038
-3 | 0.2862 | 0.00716 | -0.1381 | 39.9721
-2.5 | 0.3464 | 0.0072 | -0.1387 | 48.1111
-2 | 0.4062 | 0.00727 | -0.1393 | 55.8735
-1.5 | 0.4662 | 0.00736 | -0.1398 | 63.3424
-1 | 0.5249 | 0.00752 | -0.1401 | 69.8005
-0.5 | 0.5846 | 0.00763 | -0.1406 | 76.6186
0 | 0.6429 | 0.00776 | -0.1409 | 82.8479
0.5 | 0.7018 | 0.00788 | -0.1414 | 89.0609
1 | 0.7599 | 0.00799 | -0.1417 | 95.1064
1.5 | 0.8171 | 0.00816 | -0.1418 | 100.1348
2 | 0.8751 | 0.00829 | -0.142 | 105.5609
2.5 | 0.9313 | 0.00846 | -0.1419 | 110.0827
3 | 0.9879 | 0.00866 | -0.1419 | 114.0762
3.5 | 1.044 | 0.0088 | -0.1418 | 118.6364
4 | 1.098 | 0.00905 | -0.1412 | 121.326
4.5 | 1.1506 | 0.00924 | -0.1404 | 124.5238
5 | 1.2001 | 0.00947 | -0.139 | 126.7265
5.5 | 1.2429 | 0.00971 | -0.1362 | 128.0021
6.5 | 1.3235 | 0.01049 | -0.13 | 126.1678
7 | 1.3631 | 0.01099 | -0.127 | 124.0309
7.5 | 1.3975 | 0.0117 | -0.1232 | 119.4444
8 | 1.4306 | 0.01256 | -0.1194 | 113.9013
8.5 | 1.4468 | 0.01413 | -0.1134 | 102.3921
9 | 1.4337 | 0.01727 | -0.1041 | 83.0168
9.5 | 1.4206 | 0.02095 | -0.096 | 67.8091
10 | 1.4084 | 0.02518 | -0.0891 | 55.9333
10.5 | 1.4013 | 0.02963 | -0.0838 | 47.2933
11 | 1.3979 | 0.03425 | -0.0795 | 40.8146
11.5 | 1.395 | 0.03874 | -0.0755 | 36.0093
12 | 1.4005 | 0.04381 | -0.0739 | 31.9676
12.5 | 1.4032 | 0.049 | -0.0718 | 28.6367
13 | 1.4099 | 0.05407 | -0.0702 | 26.0755
13.5 | 1.42 | 0.05901 | -0.0691 | 24.0637
14 | 1.431 | 0.06401 | -0.0683 | 22.3559
14.5 | 1.441 | 0.06928 | -0.0677 | 20.7997
15 | 1.4512 | 0.07471 | -0.0675 | 19.4244
15.5 | 1.457 | 0.08081 | -0.0675 | 18.0299
16 | 1.4667 | 0.08659 | -0.0678 | 16.9384
16.5 | 1.4717 | 0.0931 | -0.0684 | 15.8077
17 | 1.4705 | 0.10061 | -0.0696 | 14.6158
17.5 | 1.4772 | 0.10718 | -0.0709 | 13.7824
18 | 1.4817 | 0.11411 | -0.0725 | 12.9848
18.5 | 1.481 | 0.12192 | -0.0749 | 12.1473
19 | 1.4758 | 0.13046 | -0.0778 | 11.3123
19.5 | 1.4787 | 0.13783 | -0.0806 | 10.7284
20 | 1.4794 | 0.14559 | -0.084 | 10.1614

## 47. Re 1M Mach 0.50 (1)
BIGFOIL.COM POLAR EXPORT
NACA64-718 a=0.8
NACA64-718 a=0.8 |  |  |  | Cl Max: | 1.726 | at alpha= | 8.5 | deg
JavaFoil+Calcfoil stall+Eppler ext transition |  |  |  | L/D Max: | 119.31 | at alpha= | 6 | deg
Re: | 1000000 |  |  | Cd Min: | 0.00807 | at alpha= | -2.5 | deg
Mach: | 0.5 |  |  | Cl=0 at alpha= | -5.5076 | deg
|  |  |  | @ Cl=0.1, Cd= | 0.011544
|  |  |  | @ Cl=0.4, Cd= | 0.0089351
|  |  |  | @ Cl=0.6, Cd= | 0.0084267
alpha (deg) | Cl | Cd | Cm | Cl/Cd
-20 | -0.831 | 0.20014 | -0.064 | -4.152
-19.5 | -0.803 | 0.19312 | -0.065 | -4.156
-19 | -0.774 | 0.18954 | -0.065 | -4.085
-18.5 | -0.746 | 0.18442 | -0.065 | -4.046
-18 | -0.716 | 0.18118 | -0.064 | -3.954
-17.5 | -0.687 | 0.17386 | -0.063 | -3.954
-17 | -0.659 | 0.16555 | -0.063 | -3.98
-16.5 | -0.631 | 0.16202 | -0.064 | -3.892
-16 | -0.602 | 0.15857 | -0.064 | -3.798
-15.5 | -0.573 | 0.14862 | -0.063 | -3.855
-15 | -0.544 | 0.14122 | -0.061 | -3.851
-14.5 | -0.515 | 0.13588 | -0.061 | -3.792
-14 | -0.487 | 0.13628 | -0.061 | -3.572
-13.5 | -0.458 | 0.12958 | -0.062 | -3.537
-13 | -0.43 | 0.12611 | -0.062 | -3.407
-12.5 | -0.4 | 0.12153 | -0.059 | -3.295
-12 | -0.372 | 0.11492 | -0.058 | -3.234
-11.5 | -0.343 | 0.10579 | -0.059 | -3.244
-11 | -0.315 | 0.08973 | -0.064 | -3.514
-10.5 | -0.287 | 0.08117 | -0.065 | -3.531
-10 | -0.258 | 0.07955 | -0.063 | -3.239
-9.5 | -0.367 | 0.06754 | -0.068 | -5.43
-9 | -0.349 | 0.06106 | -0.073 | -5.709
-8.5 | -0.315 | 0.05303 | -0.084 | -5.94
-8 | -0.305 | 0.02126 | -0.126 | -14.344
-7.5 | -0.252 | 0.01817 | -0.129 | -13.853
-7 | -0.193 | 0.01562 | -0.131 | -12.351
-6.5 | -0.13 | 0.0146 | -0.133 | -8.921
-6 | -0.065 | 0.01383 | -0.134 | -4.731
-5.5 | 0.001 | 0.01323 | -0.135 | 0.065
-5 | 0.068 | 0.01217 | -0.136 | 5.613
-4.5 | 0.137 | 0.01082 | -0.137 | 12.632
-4 | 0.206 | 0.01106 | -0.138 | 18.618
-3.5 | 0.276 | 0.0108 | -0.139 | 25.504
-3 | 0.359 | 0.01001 | -0.146 | 35.892
-2.5 | 0.433 | 0.00807 | -0.147 | 53.641
-2 | 0.505 | 0.00821 | -0.148 | 61.468
-1.5 | 0.576 | 0.00836 | -0.148 | 68.936
-1 | 0.648 | 0.00856 | -0.149 | 75.712
-0.5 | 0.72 | 0.00876 | -0.15 | 82.143
0 | 0.778 | 0.00913 | -0.151 | 85.227
0.5 | 0.848 | 0.00936 | -0.151 | 90.611
1 | 0.918 | 0.00962 | -0.152 | 95.416
1.5 | 0.987 | 0.00987 | -0.153 | 100.013
2 | 1.056 | 0.01012 | -0.153 | 104.339
2.5 | 1.125 | 0.01041 | -0.154 | 108.139
3 | 1.194 | 0.01071 | -0.155 | 111.516
3.5 | 1.263 | 0.01103 | -0.155 | 114.462
4 | 1.331 | 0.01139 | -0.156 | 116.89
4.5 | 1.399 | 0.01179 | -0.157 | 118.655
5 | 1.446 | 0.01219 | -0.157 | 118.662
5.5 | 1.507 | 0.01264 | -0.158 | 119.194
6 | 1.563 | 0.0131 | -0.158 | 119.31
6.5 | 1.616 | 0.01365 | -0.159 | 118.386
7 | 1.663 | 0.01419 | -0.16 | 117.169
7.5 | 1.687 | 0.02929 | -0.158 | 57.6
8 | 1.716 | 0.03153 | -0.158 | 54.411
8.5 | 1.726 | 0.03385 | -0.159 | 50.999
9 | 1.713 | 0.03642 | -0.159 | 47.025
9.5 | 1.658 | 0.03987 | -0.159 | 41.594
10 | 1.497 | 0.04435 | -0.158 | 33.746
10.5 | 0.892 | 0.0909 | -0.061 | 9.808
11 | 0.919 | 0.10182 | -0.065 | 9.024
11.5 | 0.946 | 0.10857 | -0.067 | 8.71
12 | 0.973 | 0.11456 | -0.073 | 8.497
12.5 | 1 | 0.11844 | -0.073 | 8.441
13 | 1.028 | 0.12902 | -0.08 | 7.968
13.5 | 1.055 | 0.13463 | -0.081 | 7.834

## 48. Re 1M Mach 0.50 (2)
BIGFOIL.COM POLAR EXPORT
NACA64-718 a=0.8
NACA64-718 a=0.8 |  |  |  | Cl Max: | 1.5096 | at alpha= | 8 | deg
XFOIL ncrit=9 |  |  |  | L/D Max: | 106.109 | at alpha= | 4.5 | deg
Re: | 1000000 |  |  | Cd Min: | 0.21331 | at alpha= | -20 | deg
Mach: | 0.5 |  |  | Cl=0 at alpha= | -5.3533 | deg
|  |  |  | @ Cl=0.1, Cd= | 0.010795
|  |  |  | @ Cl=0.4, Cd= | 0.0079934
|  |  |  | @ Cl=0.6, Cd= | 0.0084703
alpha (deg) | Cl | Cd | Cm | Cl/Cd
-20 | -0.3012 | 0.21331 | -0.0684 | -1.412
-19.5 | -0.2809 | 0.20607 | -0.0725 | -1.3631
-19 | -0.2621 | 0.1982 | -0.0767 | -1.3224
-18.5 | -0.2446 | 0.18973 | -0.0811 | -1.2892
-18 | -0.2315 | 0.18036 | -0.0853 | -1.2835
-17.5 | -0.2134 | 0.17276 | -0.0895 | -1.2352
-17 | -0.194 | 0.16548 | -0.0937 | -1.1723
-16.5 | -0.1809 | 0.1568 | -0.0981 | -1.1537
-16 | -0.1652 | 0.14902 | -0.1022 | -1.1086
-15.5 | -0.1448 | 0.14242 | -0.1063 | -1.0167
-15 | -0.1356 | 0.13336 | -0.1111 | -1.0168
-14.5 | -0.106 | 0.12949 | -0.1138 | -0.8186
-14 | -0.0871 | 0.12311 | -0.1176 | -0.7075
-13.5 | -0.0737 | 0.11571 | -0.1215 | -0.63694
-13 | -0.0647 | 0.1075 | -0.1258 | -0.60186
-12.5 | -0.0609 | 0.09864 | -0.1304 | -0.6174
-12 | -0.0704 | 0.08786 | -0.136 | -0.80127
-11.5 | -0.1132 | 0.07258 | -0.1441 | -1.5597
-11 | -0.1761 | 0.05579 | -0.1546 | -3.1565
-10.5 | -0.2196 | 0.04412 | -0.1623 | -4.9773
-10 | -0.2476 | 0.03643 | -0.1657 | -6.7966
-9.5 | -0.259 | 0.03104 | -0.1665 | -8.3441
-9 | -0.2731 | 0.0259 | -0.1655 | -10.5444
-8.5 | -0.2641 | 0.0227 | -0.1634 | -11.6344
-8 | -0.2567 | 0.01984 | -0.1594 | -12.9385
-7.5 | -0.2301 | 0.01742 | -0.1566 | -13.209
-7 | -0.1864 | 0.01566 | -0.1542 | -11.9029
-6.5 | -0.1381 | 0.01403 | -0.1523 | -9.8432
-6 | -0.0806 | 0.0129 | -0.1513 | -6.2481
-5.5 | -0.0186 | 0.01206 | -0.1507 | -1.5423
-5 | 0.0448 | 0.01126 | -0.1505 | 3.9787
-4.5 | 0.1113 | 0.0107 | -0.1505 | 10.4019
-4 | 0.1774 | 0.01025 | -0.1506 | 17.3073
-3.5 | 0.2435 | 0.00975 | -0.1509 | 24.9744
-3 | 0.3093 | 0.00888 | -0.1518 | 34.8311
-2.5 | 0.3736 | 0.00797 | -0.1527 | 46.8758
-2 | 0.4414 | 0.00803 | -0.1529 | 54.9689
-1 | 0.5722 | 0.00836 | -0.1525 | 68.445
-0.5 | 0.6352 | 0.00861 | -0.1519 | 73.7747
0 | 0.6992 | 0.00879 | -0.1516 | 79.5449
0.5 | 0.7612 | 0.00892 | -0.1509 | 85.3363
1 | 0.8207 | 0.00918 | -0.1498 | 89.4009
1.5 | 0.8774 | 0.00936 | -0.148 | 93.7393
2 | 0.9344 | 0.0096 | -0.1463 | 97.3333
2.5 | 0.9943 | 0.00997 | -0.1451 | 99.7292
3 | 1.0524 | 0.01031 | -0.1436 | 102.0757
3.5 | 1.1104 | 0.01065 | -0.1419 | 104.2629
4 | 1.1693 | 0.01108 | -0.1404 | 105.5325
4.5 | 1.2245 | 0.01154 | -0.1381 | 106.1092
5 | 1.2776 | 0.01206 | -0.1355 | 105.937
5.5 | 1.3319 | 0.01264 | -0.1329 | 105.3718
6 | 1.3756 | 0.01339 | -0.1287 | 102.7334
6.5 | 1.4159 | 0.01433 | -0.1241 | 98.8067
7 | 1.4553 | 0.01547 | -0.1194 | 94.0724
7.5 | 1.4896 | 0.01694 | -0.1143 | 87.9339
8 | 1.5096 | 0.01923 | -0.108 | 78.5023
8.5 | 1.4912 | 0.02389 | -0.099 | 62.4194
9.5 | 1.4171 | 0.03792 | -0.0839 | 37.3708
10 | 1.388 | 0.04561 | -0.0793 | 30.4319
11 | 1.3603 | 0.06019 | -0.0739 | 22.6001
11.5 | 1.3553 | 0.06733 | -0.0724 | 20.1292
12 | 1.354 | 0.07454 | -0.0715 | 18.1647
12.5 | 1.3596 | 0.08138 | -0.071 | 16.7068
13 | 1.3668 | 0.08831 | -0.0709 | 15.4773

## 49. Re 2M Mach 0.00 (1)
BIGFOIL.COM POLAR EXPORT
NACA64-718 a=0.8
NACA64-718 a=0.8 |  |  |  | Cl Max: | 1.877 | at alpha= | 13.5 | deg
JavaFoil+Calcfoil stall+Eppler ext transition |  |  |  | L/D Max: | 157.789 | at alpha= | 7 | deg
Re: | 2000000 |  |  | Cd Min: | 0.00619 | at alpha= | 0 | deg
Mach: | 0 |  |  | Cl=0 at alpha= | -5.5081 | deg
|  |  |  | @ Cl=0.1, Cd= | 0.0081843
|  |  |  | @ Cl=0.4, Cd= | 0.0064843
|  |  |  | @ Cl=0.6, Cd= | 0.0068867
alpha (deg) | Cl | Cd | Cm | Cl/Cd
-20 | -0.691 | 0.16468 | -0.055 | -4.199
-19.5 | -0.702 | 0.15676 | -0.055 | -4.479
-19 | -0.712 | 0.1493 | -0.057 | -4.769
-18.5 | -0.72 | 0.14242 | -0.057 | -5.052
-18 | -0.726 | 0.13444 | -0.059 | -5.4
-17.5 | -0.729 | 0.12787 | -0.059 | -5.703
-17 | -0.731 | 0.12111 | -0.06 | -6.033
-16.5 | -0.73 | 0.11474 | -0.062 | -6.359
-16 | -0.727 | 0.10708 | -0.064 | -6.786
-15.5 | -0.72 | 0.10026 | -0.066 | -7.185
-15 | -0.712 | 0.0935 | -0.068 | -7.61
-14.5 | -0.698 | 0.08846 | -0.069 | -7.891
-14 | -0.684 | 0.08057 | -0.072 | -8.495
-13.5 | -0.673 | 0.06884 | -0.079 | -9.778
-13 | -0.688 | 0.03972 | -0.095 | -17.332
-12.5 | -0.672 | 0.03079 | -0.099 | -21.836
-12 | -0.646 | 0.02665 | -0.102 | -24.232
-11.5 | -0.615 | 0.02263 | -0.104 | -27.188
-11 | -0.579 | 0.01981 | -0.106 | -29.239
-10.5 | -0.538 | 0.01813 | -0.108 | -29.666
-10 | -0.494 | 0.01626 | -0.109 | -30.39
-9.5 | -0.447 | 0.01492 | -0.111 | -29.946
-9 | -0.396 | 0.01385 | -0.112 | -28.589
-8.5 | -0.344 | 0.01096 | -0.114 | -31.353
-8 | -0.289 | 0.01041 | -0.115 | -27.763
-7.5 | -0.242 | 0.00918 | -0.121 | -26.381
-7 | -0.182 | 0.00894 | -0.122 | -20.39
-6.5 | -0.122 | 0.00874 | -0.123 | -13.925
-6 | -0.061 | 0.00852 | -0.123 | -7.122
-5.5 | 0.001 | 0.00839 | -0.124 | 0.094
-5 | 0.063 | 0.00825 | -0.125 | 7.582
-4.5 | 0.125 | 0.00814 | -0.126 | 15.298
-4 | 0.187 | 0.00811 | -0.127 | 23.038
-3.5 | 0.249 | 0.00811 | -0.127 | 30.71
-3 | 0.312 | 0.00632 | -0.128 | 49.301
-2.5 | 0.375 | 0.00644 | -0.129 | 58.17
-2 | 0.437 | 0.00655 | -0.13 | 66.682
-1.5 | 0.499 | 0.00667 | -0.13 | 74.837
-1 | 0.561 | 0.0068 | -0.131 | 82.572
-0.5 | 0.624 | 0.00694 | -0.132 | 89.907
0 | 0.682 | 0.00619 | -0.132 | 110.085
0.5 | 0.743 | 0.00713 | -0.133 | 104.152
1 | 0.803 | 0.00726 | -0.133 | 110.644
1.5 | 0.864 | 0.00736 | -0.134 | 117.37
2 | 0.925 | 0.00751 | -0.134 | 123.189
2.5 | 0.985 | 0.00763 | -0.135 | 129.028
3 | 1.045 | 0.00778 | -0.136 | 134.28
3.5 | 1.105 | 0.00796 | -0.136 | 138.814
4 | 1.165 | 0.00816 | -0.137 | 142.751
4.5 | 1.225 | 0.0083 | -0.137 | 147.614
5 | 1.273 | 0.00849 | -0.138 | 149.96
5.5 | 1.329 | 0.0087 | -0.138 | 152.83
6 | 1.384 | 0.0089 | -0.139 | 155.409
6.5 | 1.437 | 0.00912 | -0.139 | 157.539
7 | 1.489 | 0.00943 | -0.14 | 157.789
7.5 | 1.539 | 0.00978 | -0.14 | 157.277
8 | 1.587 | 0.01019 | -0.141 | 155.635
8.5 | 1.616 | 0.01977 | -0.14 | 81.718
9 | 1.658 | 0.02071 | -0.14 | 80.058
9.5 | 1.697 | 0.02166 | -0.141 | 78.349
10 | 1.733 | 0.0228 | -0.141 | 76.021
10.5 | 1.767 | 0.0238 | -0.141 | 74.225
11 | 1.797 | 0.02488 | -0.142 | 72.201
11.5 | 1.823 | 0.02616 | -0.142 | 69.692
12 | 1.845 | 0.02737 | -0.143 | 67.407
12.5 | 1.86 | 0.02863 | -0.143 | 64.984
13 | 1.871 | 0.03013 | -0.143 | 62.102
13.5 | 1.877 | 0.03183 | -0.143 | 58.952
14 | 1.876 | 0.03357 | -0.143 | 55.893
14.5 | 1.872 | 0.0355 | -0.143 | 52.726
15 | 1.863 | 0.03757 | -0.143 | 49.581
15.5 | 1.85 | 0.03964 | -0.143 | 46.664
16 | 1.832 | 0.04194 | -0.143 | 43.69
16.5 | 1.808 | 0.04445 | -0.143 | 40.664
17 | 1.777 | 0.04739 | -0.143 | 37.507
17.5 | 1.745 | 0.05006 | -0.143 | 34.857
18 | 1.708 | 0.05346 | -0.143 | 31.95
18.5 | 1.669 | 0.05684 | -0.143 | 29.359

## 50. Re 2M Mach 0.00 (2)
BIGFOIL.COM POLAR EXPORT
NACA64-718 a=0.8
NACA64-718 a=0.8 |  |  |  | Cl Max: | 1.6525 | at alpha= | 20 | deg
XFOIL ncrit=9 |  |  |  | L/D Max: | 162.462 | at alpha= | 6 | deg
Re: | 2000000 |  |  | Cd Min: | 0.1031 | at alpha= | 20 | deg
Mach: | 0 |  |  | Cl=0 at alpha= | -5.463 | deg
|  |  |  | @ Cl=0.1, Cd= | 0.0078492
|  |  |  | @ Cl=0.4, Cd= | 0.00588
|  |  |  | @ Cl=0.6, Cd= | 0.0060893
alpha (deg) | Cl | Cd | Cm | Cl/Cd
-20 | -0.8739 | 0.07572 | -0.1108 | -11.5412
-19.5 | -0.9138 | 0.06325 | -0.1185 | -14.4474
-19 | -0.9431 | 0.05338 | -0.124 | -17.6677
-18.5 | -0.948 | 0.04729 | -0.127 | -20.0465
-18 | -0.9556 | 0.04135 | -0.1294 | -23.11
-17.5 | -0.9574 | 0.03656 | -0.1307 | -26.1871
-17 | -0.9544 | 0.03258 | -0.1313 | -29.294
-16.5 | -0.9567 | 0.02851 | -0.1311 | -33.5566
-16 | -0.9634 | 0.02453 | -0.13 | -39.2744
-15.5 | -0.9445 | 0.02232 | -0.1291 | -42.3163
-15 | -0.9231 | 0.02041 | -0.128 | -45.2278
-14.5 | -0.8973 | 0.01885 | -0.1268 | -47.6021
-14 | -0.8747 | 0.01729 | -0.125 | -50.5899
-13.5 | -0.8546 | 0.01588 | -0.1228 | -53.8161
-13 | -0.8122 | 0.01506 | -0.1224 | -53.9309
-12.5 | -0.7664 | 0.0144 | -0.1221 | -53.2222
-12 | -0.7172 | 0.01378 | -0.1222 | -52.0464
-11.5 | -0.67 | 0.01294 | -0.1221 | -51.7774
-10.5 | -0.5659 | 0.01187 | -0.1227 | -47.6748
-10 | -0.5119 | 0.01142 | -0.1232 | -44.8249
-9.5 | -0.457 | 0.01106 | -0.1237 | -41.3201
-9 | -0.4034 | 0.01044 | -0.1242 | -38.6398
-8.5 | -0.3475 | 0.01009 | -0.1249 | -34.44
-8 | -0.2907 | 0.00979 | -0.1256 | -29.6936
-7.5 | -0.2344 | 0.00937 | -0.1263 | -25.016
-7 | -0.1775 | 0.00907 | -0.1271 | -19.57
-6.5 | -0.1196 | 0.00881 | -0.1279 | -13.5755
-6 | -0.0621 | 0.00849 | -0.1288 | -7.3145
-5.5 | -0.0043 | 0.00829 | -0.1296 | -0.5187
-5 | 0.0538 | 0.00804 | -0.1304 | 6.6915
-4.5 | 0.1119 | 0.0078 | -0.1313 | 14.3462
-3.5 | 0.2277 | 0.00707 | -0.1333 | 32.2065
-3 | 0.285 | 0.00646 | -0.1345 | 44.1176
-2.5 | 0.3426 | 0.00588 | -0.1356 | 58.2653
-2 | 0.4013 | 0.00588 | -0.1364 | 68.2483
-1.5 | 0.4597 | 0.00592 | -0.1372 | 77.652
-1 | 0.5181 | 0.00597 | -0.138 | 86.7839
-0.5 | 0.5762 | 0.00604 | -0.1387 | 95.3974
0 | 0.6341 | 0.00616 | -0.1393 | 102.9383
0.5 | 0.692 | 0.00621 | -0.14 | 111.4332
1 | 0.7486 | 0.00635 | -0.1404 | 117.8898
1.5 | 0.8065 | 0.00642 | -0.1411 | 125.6231
2 | 0.8629 | 0.00653 | -0.1416 | 132.144
2.5 | 0.9188 | 0.00667 | -0.1419 | 137.7511
3 | 0.9754 | 0.00676 | -0.1424 | 144.2899
4 | 1.0847 | 0.00706 | -0.1426 | 153.6402
5 | 1.1892 | 0.00744 | -0.142 | 159.8387
5.5 | 1.2398 | 0.00764 | -0.1414 | 162.2775
6 | 1.2867 | 0.00792 | -0.1402 | 162.4621
6.5 | 1.3252 | 0.00824 | -0.1372 | 160.8252
7 | 1.3567 | 0.00882 | -0.1331 | 153.8209
7.5 | 1.3774 | 0.00987 | -0.1274 | 139.5542
8 | 1.3815 | 0.01167 | -0.1195 | 118.3805
8.5 | 1.3859 | 0.01368 | -0.1121 | 101.3085
9 | 1.3907 | 0.01588 | -0.1054 | 87.5756
9.5 | 1.399 | 0.01816 | -0.0997 | 77.0374
10 | 1.4068 | 0.02067 | -0.0945 | 68.06
10.5 | 1.4167 | 0.02333 | -0.09 | 60.7244
11 | 1.4292 | 0.02609 | -0.0863 | 54.7796
12 | 1.4496 | 0.03262 | -0.0797 | 44.439
12.5 | 1.4651 | 0.03571 | -0.0774 | 41.0277
13.5 | 1.4996 | 0.0421 | -0.0741 | 35.62
14 | 1.5173 | 0.04551 | -0.0728 | 33.3399
14.5 | 1.5332 | 0.04923 | -0.0716 | 31.1436
15 | 1.5476 | 0.0532 | -0.0706 | 29.0902
15.5 | 1.5645 | 0.05701 | -0.0699 | 27.4426
16 | 1.5782 | 0.06128 | -0.0693 | 25.7539
16.5 | 1.5888 | 0.06598 | -0.0689 | 24.08
17 | 1.6034 | 0.07034 | -0.0688 | 22.795
17.5 | 1.6147 | 0.07517 | -0.0688 | 21.4806
18 | 1.6235 | 0.08042 | -0.0691 | 20.1878
18.5 | 1.6267 | 0.08653 | -0.0696 | 18.7993
19 | 1.6369 | 0.09178 | -0.0704 | 17.835
19.5 | 1.6456 | 0.09729 | -0.0713 | 16.9144
20 | 1.6525 | 0.1031 | -0.0725 | 16.0281

## 51. Re 2M Mach 0.10 (1)
BIGFOIL.COM POLAR EXPORT
NACA64-718 a=0.8
NACA64-718 a=0.8 |  |  |  | Cl Max: | 1.869 | at alpha= | 13.5 | deg
JavaFoil+Calcfoil stall+Eppler ext transition |  |  |  | L/D Max: | 157.08 | at alpha= | 7 | deg
Re: | 2000000 |  |  | Cd Min: | 0.00621 | at alpha= | 0 | deg
Mach: | 0.1 |  |  | Cl=0 at alpha= | -5.5081 | deg
|  |  |  | @ Cl=0.1, Cd= | 0.0082202
|  |  |  | @ Cl=0.4, Cd= | 0.0065045
|  |  |  | @ Cl=0.6, Cd= | 0.00666
alpha (deg) | Cl | Cd | Cm | Cl/Cd
-20 | -0.651 | 0.16755 | -0.054 | -3.885
-19.5 | -0.665 | 0.16009 | -0.055 | -4.154
-19 | -0.678 | 0.15169 | -0.056 | -4.468
-18.5 | -0.688 | 0.14436 | -0.056 | -4.769
-18 | -0.698 | 0.13739 | -0.057 | -5.078
-17.5 | -0.705 | 0.1309 | -0.059 | -5.383
-17 | -0.709 | 0.12345 | -0.06 | -5.746
-16.5 | -0.711 | 0.11553 | -0.062 | -6.158
-16 | -0.711 | 0.10931 | -0.063 | -6.501
-15.5 | -0.707 | 0.10246 | -0.065 | -6.897
-15 | -0.7 | 0.09554 | -0.067 | -7.328
-14.5 | -0.69 | 0.08882 | -0.069 | -7.77
-14 | -0.676 | 0.08339 | -0.071 | -8.104
-13.5 | -0.662 | 0.07449 | -0.075 | -8.889
-13 | -0.656 | 0.05799 | -0.085 | -11.316
-12.5 | -0.665 | 0.03357 | -0.098 | -19.822
-12 | -0.645 | 0.0268 | -0.102 | -24.066
-11.5 | -0.614 | 0.02344 | -0.104 | -26.182
-11 | -0.579 | 0.0203 | -0.106 | -28.515
-10.5 | -0.538 | 0.01853 | -0.108 | -29.043
-10 | -0.495 | 0.01655 | -0.11 | -29.901
-9.5 | -0.448 | 0.01515 | -0.111 | -29.566
-9 | -0.397 | 0.01402 | -0.112 | -28.304
-8.5 | -0.345 | 0.01113 | -0.114 | -30.988
-8 | -0.29 | 0.01051 | -0.115 | -27.59
-7.5 | -0.243 | 0.00921 | -0.122 | -26.403
-7 | -0.183 | 0.00902 | -0.122 | -20.291
-6.5 | -0.122 | 0.00883 | -0.123 | -13.845
-6 | -0.061 | 0.00858 | -0.124 | -7.098
-5.5 | 0.001 | 0.00839 | -0.125 | 0.095
-5 | 0.063 | 0.00825 | -0.126 | 7.62
-4.5 | 0.125 | 0.0082 | -0.126 | 15.274
-4 | 0.188 | 0.00815 | -0.127 | 23.034
-3.5 | 0.25 | 0.00809 | -0.128 | 30.924
-3 | 0.313 | 0.00632 | -0.129 | 49.526
-2.5 | 0.377 | 0.00646 | -0.13 | 58.274
-2 | 0.439 | 0.00658 | -0.13 | 66.746
-1.5 | 0.502 | 0.00673 | -0.131 | 74.57
-1 | 0.564 | 0.00682 | -0.132 | 82.794
-0.5 | 0.627 | 0.00654 | -0.132 | 95.786
0 | 0.685 | 0.00621 | -0.133 | 110.405
0.5 | 0.746 | 0.00716 | -0.133 | 104.192
1 | 0.807 | 0.00729 | -0.134 | 110.753
1.5 | 0.868 | 0.00739 | -0.134 | 117.422
2 | 0.929 | 0.00754 | -0.135 | 123.285
2.5 | 0.99 | 0.00768 | -0.136 | 128.88
3 | 1.05 | 0.00783 | -0.136 | 134.088
3.5 | 1.111 | 0.008 | -0.137 | 138.843
4 | 1.171 | 0.00819 | -0.137 | 142.943
4.5 | 1.231 | 0.00838 | -0.138 | 146.897
5 | 1.279 | 0.00855 | -0.138 | 149.625
5.5 | 1.335 | 0.00875 | -0.139 | 152.575
6 | 1.39 | 0.00896 | -0.14 | 155.174
6.5 | 1.443 | 0.0092 | -0.14 | 156.898
7 | 1.495 | 0.00952 | -0.141 | 157.08
7.5 | 1.545 | 0.00987 | -0.141 | 156.512
8 | 1.593 | 0.01029 | -0.142 | 154.793
8.5 | 1.622 | 0.01999 | -0.14 | 81.159
9 | 1.664 | 0.02095 | -0.141 | 79.39
9.5 | 1.702 | 0.02207 | -0.141 | 77.107
10 | 1.738 | 0.02306 | -0.142 | 75.367
10.5 | 1.77 | 0.02411 | -0.142 | 73.413
11 | 1.799 | 0.02525 | -0.143 | 71.262
11.5 | 1.825 | 0.02652 | -0.143 | 68.79
12 | 1.845 | 0.02778 | -0.143 | 66.411
12.5 | 1.859 | 0.02919 | -0.143 | 63.683
13 | 1.867 | 0.03082 | -0.144 | 60.584
13.5 | 1.869 | 0.0324 | -0.144 | 57.676
14 | 1.866 | 0.03425 | -0.144 | 54.481
14.5 | 1.858 | 0.03628 | -0.144 | 51.217
15 | 1.845 | 0.03838 | -0.144 | 48.072
15.5 | 1.828 | 0.04058 | -0.144 | 45.047
16 | 1.807 | 0.04306 | -0.144 | 41.959
16.5 | 1.776 | 0.04595 | -0.144 | 38.658
17 | 1.742 | 0.04877 | -0.144 | 35.709
17.5 | 1.704 | 0.05172 | -0.144 | 32.941
18 | 1.661 | 0.05533 | -0.143 | 30.026
18.5 | 1.617 | 0.059 | -0.143 | 27.401

## 52. Re 2M Mach 0.10 (2)
BIGFOIL.COM POLAR EXPORT
NACA64-718 a=0.8
NACA64-718 a=0.8 |  |  |  | Cl Max: | 1.6444 | at alpha= | 20 | deg
XFOIL ncrit=9 |  |  |  | L/D Max: | 161.97 | at alpha= | 6 | deg
Re: | 2000000 |  |  | Cd Min: | 0.10689 | at alpha= | 20 | deg
Mach: | 0.1 |  |  | Cl=0 at alpha= | -5.4598 | deg
|  |  |  | @ Cl=0.1, Cd= | 0.0078907
|  |  |  | @ Cl=0.4, Cd= | 0.0059011
|  |  |  | @ Cl=0.6, Cd= | 0.0061057
alpha (deg) | Cl | Cd | Cm | Cl/Cd
-20 | -0.7835 | 0.09186 | -0.1024 | -8.5293
-19.5 | -0.8605 | 0.07245 | -0.1147 | -11.8772
-19 | -0.906 | 0.05947 | -0.1227 | -15.2346
-18.5 | -0.9173 | 0.05207 | -0.1268 | -17.6167
-18 | -0.932 | 0.04491 | -0.1302 | -20.7526
-17.5 | -0.9387 | 0.03929 | -0.1321 | -23.8916
-17 | -0.9362 | 0.03496 | -0.1331 | -26.7792
-16.5 | -0.9367 | 0.0308 | -0.1333 | -30.4123
-15.5 | -0.9373 | 0.02345 | -0.1316 | -39.9701
-15 | -0.9177 | 0.02133 | -0.1304 | -43.0239
-14.5 | -0.8934 | 0.01959 | -0.1292 | -45.6049
-14 | -0.8648 | 0.01817 | -0.128 | -47.5949
-13.5 | -0.8535 | 0.01643 | -0.1248 | -51.9477
-13 | -0.8148 | 0.01539 | -0.1243 | -52.9435
-12.5 | -0.77 | 0.01466 | -0.1238 | -52.5239
-12 | -0.7215 | 0.01399 | -0.1237 | -51.5726
-11.5 | -0.6734 | 0.01321 | -0.1235 | -50.9765
-11 | -0.623 | 0.01254 | -0.1236 | -49.681
-10.5 | -0.5699 | 0.01202 | -0.1239 | -47.4126
-10 | -0.5157 | 0.01156 | -0.1242 | -44.6107
-9.5 | -0.4605 | 0.01116 | -0.1247 | -41.2634
-9 | -0.4065 | 0.01055 | -0.1252 | -38.5308
-8 | -0.2931 | 0.00985 | -0.1265 | -29.7563
-7.5 | -0.2363 | 0.00945 | -0.1272 | -25.0053
-7 | -0.179 | 0.00912 | -0.1279 | -19.6272
-6.5 | -0.1209 | 0.00886 | -0.1287 | -13.6456
-6 | -0.0629 | 0.00853 | -0.1295 | -7.374
-5.5 | -0.0047 | 0.00832 | -0.1303 | -0.5649
-5 | 0.0537 | 0.00808 | -0.1311 | 6.646
-4.5 | 0.1124 | 0.00784 | -0.132 | 14.3367
-4 | 0.1702 | 0.0075 | -0.1329 | 22.6933
-3.5 | 0.2287 | 0.00711 | -0.134 | 32.166
-3 | 0.2865 | 0.00651 | -0.1351 | 44.0092
-2.5 | 0.3443 | 0.00592 | -0.1363 | 58.1588
-2 | 0.4034 | 0.0059 | -0.1371 | 68.3729
-1.5 | 0.462 | 0.00595 | -0.1379 | 77.6471
-1 | 0.5209 | 0.00599 | -0.1386 | 86.9616
-0.5 | 0.5791 | 0.00607 | -0.1393 | 95.4036
0 | 0.6376 | 0.00617 | -0.14 | 103.3387
0.5 | 0.6955 | 0.00624 | -0.1406 | 111.4583
1 | 0.7528 | 0.00636 | -0.1411 | 118.3648
1.5 | 0.8108 | 0.00646 | -0.1417 | 125.5108
2 | 0.8671 | 0.00657 | -0.1421 | 131.9787
2.5 | 0.9238 | 0.00669 | -0.1425 | 138.0867
3 | 0.9804 | 0.0068 | -0.1429 | 144.1765
3.5 | 1.0341 | 0.007 | -0.1428 | 147.7286
4 | 1.0901 | 0.0071 | -0.1431 | 153.5352
4.5 | 1.1417 | 0.00733 | -0.1425 | 155.7572
5 | 1.1946 | 0.00749 | -0.1423 | 159.4927
5.5 | 1.2453 | 0.00769 | -0.1416 | 161.9376
6 | 1.2909 | 0.00797 | -0.1399 | 161.9699
6.5 | 1.3283 | 0.00832 | -0.1366 | 159.6514
7 | 1.3604 | 0.00893 | -0.1326 | 152.3404
7.5 | 1.3808 | 0.01002 | -0.1269 | 137.8044
8 | 1.3841 | 0.01188 | -0.1188 | 116.5067
8.5 | 1.3878 | 0.01397 | -0.1114 | 99.3414
9 | 1.3916 | 0.01628 | -0.1045 | 85.4791
10 | 1.4063 | 0.02128 | -0.0935 | 66.0855
10.5 | 1.4163 | 0.02404 | -0.0891 | 58.9143
11 | 1.4273 | 0.027 | -0.0853 | 52.863
11.5 | 1.4372 | 0.03028 | -0.0819 | 47.4637
12 | 1.4474 | 0.03377 | -0.0789 | 42.8605
12.5 | 1.463 | 0.03697 | -0.0766 | 39.5726
13.5 | 1.497 | 0.04357 | -0.0734 | 34.3585
14 | 1.5154 | 0.04703 | -0.0722 | 32.222
14.5 | 1.5303 | 0.05094 | -0.071 | 30.0412
15 | 1.5457 | 0.05492 | -0.0701 | 28.1446
15.5 | 1.5614 | 0.05899 | -0.0694 | 26.4689
16 | 1.5735 | 0.06354 | -0.0688 | 24.7639
16.5 | 1.5853 | 0.06825 | -0.0685 | 23.2278
17 | 1.5989 | 0.07286 | -0.0684 | 21.9448
17.5 | 1.6096 | 0.07787 | -0.0685 | 20.6703
18 | 1.6171 | 0.08343 | -0.0689 | 19.3827
18.5 | 1.623 | 0.0893 | -0.0695 | 18.1747
19 | 1.6327 | 0.09471 | -0.0703 | 17.2389
19.5 | 1.6398 | 0.10059 | -0.0714 | 16.3018
20 | 1.6444 | 0.10689 | -0.0729 | 15.384

## 53. Re 2M Mach 0.25 (1)
BIGFOIL.COM POLAR EXPORT
NACA64-718 a=0.8
NACA64-718 a=0.8 |  |  |  | Cl Max: | 1.833 | at alpha= | 12 | deg
JavaFoil+Calcfoil stall+Eppler ext transition |  |  |  | L/D Max: | 154.514 | at alpha= | 6.5 | deg
Re: | 2000000 |  |  | Cd Min: | 0.00617 | at alpha= | -1 | deg
Mach: | 0.25 |  |  | Cl=0 at alpha= | -5.5078 | deg
|  |  |  | @ Cl=0.1, Cd= | 0.0083844
|  |  |  | @ Cl=0.4, Cd= | 0.0066144
|  |  |  | @ Cl=0.6, Cd= | 0.0064356
alpha (deg) | Cl | Cd | Cm | Cl/Cd
-19 | -0.362 | 0.17502 | -0.053 | -2.07
-18.5 | -0.408 | 0.16309 | -0.054 | -2.503
-18 | -0.45 | 0.15461 | -0.054 | -2.912
-17.5 | -0.488 | 0.14646 | -0.055 | -3.332
-17 | -0.522 | 0.1369 | -0.056 | -3.811
-16.5 | -0.551 | 0.1293 | -0.057 | -4.258
-16 | -0.575 | 0.12118 | -0.058 | -4.742
-15.5 | -0.593 | 0.11468 | -0.06 | -5.174
-15 | -0.607 | 0.10718 | -0.061 | -5.659
-14.5 | -0.615 | 0.09952 | -0.063 | -6.175
-14 | -0.617 | 0.09314 | -0.065 | -6.62
-13.5 | -0.612 | 0.08715 | -0.067 | -7.026
-13 | -0.603 | 0.08066 | -0.069 | -7.479
-12.5 | -0.59 | 0.07352 | -0.073 | -8.022
-12 | -0.576 | 0.06317 | -0.081 | -9.112
-11.5 | -0.593 | 0.03225 | -0.102 | -18.372
-11 | -0.57 | 0.02512 | -0.107 | -22.686
-10.5 | -0.537 | 0.02107 | -0.109 | -25.492
-10 | -0.497 | 0.01854 | -0.111 | -26.823
-9.5 | -0.453 | 0.01646 | -0.113 | -27.511
-9 | -0.403 | 0.01508 | -0.115 | -26.702
-8.5 | -0.351 | 0.01301 | -0.117 | -26.96
-8 | -0.295 | 0.01048 | -0.118 | -28.189
-7.5 | -0.238 | 0.01055 | -0.119 | -22.593
-7 | -0.18 | 0.0101 | -0.12 | -17.828
-6.5 | -0.125 | 0.00899 | -0.127 | -13.933
-6 | -0.063 | 0.00875 | -0.127 | -7.145
-5.5 | 0.001 | 0.00858 | -0.128 | 0.095
-5 | 0.065 | 0.00845 | -0.129 | 7.639
-4.5 | 0.129 | 0.00833 | -0.13 | 15.434
-4 | 0.193 | 0.00826 | -0.131 | 23.34
-3.5 | 0.257 | 0.00826 | -0.132 | 31.118
-3 | 0.322 | 0.00644 | -0.132 | 49.925
-2.5 | 0.387 | 0.00659 | -0.133 | 58.764
-2 | 0.451 | 0.00671 | -0.134 | 67.23
-1.5 | 0.516 | 0.00688 | -0.135 | 74.966
-1 | 0.58 | 0.00617 | -0.135 | 93.995
-0.5 | 0.644 | 0.00702 | -0.135 | 91.748
0 | 0.703 | 0.00719 | -0.136 | 97.753
0.5 | 0.765 | 0.00733 | -0.137 | 104.45
1 | 0.828 | 0.00744 | -0.137 | 111.346
1.5 | 0.891 | 0.00759 | -0.138 | 117.399
2 | 0.953 | 0.00774 | -0.138 | 123.154
2.5 | 1.016 | 0.00788 | -0.139 | 128.854
3 | 1.078 | 0.00807 | -0.14 | 133.582
3.5 | 1.139 | 0.00825 | -0.14 | 138.115
4 | 1.201 | 0.00846 | -0.141 | 141.986
4.5 | 1.263 | 0.00867 | -0.141 | 145.701
5 | 1.311 | 0.00886 | -0.142 | 147.983
5.5 | 1.369 | 0.00908 | -0.143 | 150.711
6 | 1.424 | 0.00933 | -0.143 | 152.58
6.5 | 1.478 | 0.00957 | -0.144 | 154.514
7 | 1.53 | 0.00997 | -0.144 | 153.462
7.5 | 1.58 | 0.01041 | -0.145 | 151.797
8 | 1.627 | 0.01078 | -0.145 | 150.986
8.5 | 1.654 | 0.02131 | -0.144 | 77.613
9 | 1.693 | 0.02249 | -0.144 | 75.271
9.5 | 1.728 | 0.02371 | -0.145 | 72.894
10 | 1.759 | 0.02482 | -0.145 | 70.891
10.5 | 1.786 | 0.02608 | -0.146 | 68.481
11 | 1.807 | 0.0275 | -0.146 | 65.727
11.5 | 1.823 | 0.02903 | -0.146 | 62.798
12 | 1.833 | 0.0306 | -0.147 | 59.889
12.5 | 1.83 | 0.03245 | -0.147 | 56.384
13 | 1.818 | 0.03439 | -0.147 | 52.879
13.5 | 1.799 | 0.03667 | -0.147 | 49.066
14 | 1.773 | 0.03909 | -0.147 | 45.352
14.5 | 1.738 | 0.04138 | -0.147 | 42.009
15 | 1.696 | 0.0444 | -0.147 | 38.189
15.5 | 1.645 | 0.04771 | -0.147 | 34.476
16 | 1.586 | 0.05139 | -0.146 | 30.87
16.5 | 1.513 | 0.05588 | -0.146 | 27.078
17 | 1.433 | 0.06064 | -0.145 | 23.623

## 54. Re 2M Mach 0.25 (2)
BIGFOIL.COM POLAR EXPORT
NACA64-718 a=0.8
NACA64-718 a=0.8 |  |  |  | Cl Max: | 1.5972 | at alpha= | 19 | deg
XFOIL ncrit=9 |  |  |  | L/D Max: | 157.878 | at alpha= | 5.5 | deg
Re: | 2000000 |  |  | Cd Min: | 0.16974 | at alpha= | -20 | deg
Mach: | 0.25 |  |  | Cl=0 at alpha= | -5.4414 | deg
|  |  |  | @ Cl=0.1, Cd= | 0.0081204
|  |  |  | @ Cl=0.4, Cd= | 0.0060524
|  |  |  | @ Cl=0.6, Cd= | 0.006227
alpha (deg) | Cl | Cd | Cm | Cl/Cd
-20 | -0.4119 | 0.16974 | -0.0641 | -2.4267
-19.5 | -0.4128 | 0.1595 | -0.07 | -2.5881
-19 | -0.5033 | 0.13113 | -0.0855 | -3.8382
-18.5 | -0.577 | 0.1093 | -0.0993 | -5.279
-18 | -0.7376 | 0.07644 | -0.1209 | -9.6494
-17.5 | -0.7973 | 0.06114 | -0.1311 | -13.0406
-17 | -0.8249 | 0.05144 | -0.137 | -16.0362
-16.5 | -0.8419 | 0.0439 | -0.1406 | -19.1777
-16 | -0.8501 | 0.03801 | -0.1426 | -22.3652
-15.5 | -0.8629 | 0.0325 | -0.1434 | -26.5508
-15 | -0.8569 | 0.02873 | -0.1431 | -29.826
-14.5 | -0.8611 | 0.02473 | -0.1418 | -34.8201
-14 | -0.8397 | 0.02237 | -0.1406 | -37.5369
-13.5 | -0.8129 | 0.02051 | -0.1391 | -39.6343
-13 | -0.7856 | 0.01873 | -0.1374 | -41.9434
-12.5 | -0.7625 | 0.01704 | -0.1349 | -44.7477
-12 | -0.7338 | 0.01565 | -0.133 | -46.8882
-11.5 | -0.6872 | 0.0148 | -0.1322 | -46.4324
-11 | -0.6374 | 0.01404 | -0.1315 | -45.3989
-10.5 | -0.5892 | 0.01306 | -0.1308 | -45.1149
-10 | -0.5347 | 0.01246 | -0.1306 | -42.9133
-9.5 | -0.4787 | 0.01188 | -0.1306 | -40.2946
-9 | -0.4211 | 0.01141 | -0.1308 | -36.9062
-8.5 | -0.365 | 0.01071 | -0.1309 | -34.0803
-8 | -0.3064 | 0.0103 | -0.1313 | -29.7476
-7.5 | -0.2468 | 0.00995 | -0.1318 | -24.804
-7 | -0.1877 | 0.00945 | -0.1323 | -19.8624
-6.5 | -0.1278 | 0.00912 | -0.1329 | -14.0132
-6 | -0.0675 | 0.00887 | -0.1336 | -7.6099
-5.5 | -0.0071 | 0.00851 | -0.1343 | -0.83431
-5 | 0.0535 | 0.00829 | -0.135 | 6.4536
-4.5 | 0.1138 | 0.00807 | -0.1358 | 14.1016
-4 | 0.1745 | 0.00774 | -0.1367 | 22.5452
-3.5 | 0.2344 | 0.00738 | -0.1376 | 31.7615
-3 | 0.2945 | 0.00681 | -0.1388 | 43.2452
-2.5 | 0.3538 | 0.00606 | -0.14 | 58.3828
-2 | 0.4145 | 0.00605 | -0.1408 | 68.5124
-1.5 | 0.4753 | 0.00607 | -0.1415 | 78.3031
-1 | 0.5356 | 0.00614 | -0.1422 | 87.2313
-0.5 | 0.5958 | 0.00622 | -0.1428 | 95.7878
0 | 0.6558 | 0.00632 | -0.1435 | 103.7658
0.5 | 0.7147 | 0.00644 | -0.1439 | 110.9783
1 | 0.7747 | 0.00651 | -0.1445 | 119.0015
1.5 | 0.8328 | 0.00666 | -0.1448 | 125.045
2 | 0.8913 | 0.00677 | -0.1451 | 131.6544
2.5 | 0.9498 | 0.00688 | -0.1454 | 138.0523
3 | 1.0059 | 0.00707 | -0.1452 | 142.2772
3.5 | 1.0626 | 0.0072 | -0.1452 | 147.5833
4 | 1.1176 | 0.00737 | -0.1448 | 151.6418
4.5 | 1.1706 | 0.00757 | -0.144 | 154.6367
5 | 1.2192 | 0.0078 | -0.1423 | 156.3077
5.5 | 1.2646 | 0.00801 | -0.14 | 157.8777
6 | 1.307 | 0.00839 | -0.1372 | 155.7807
6.5 | 1.3484 | 0.00884 | -0.1343 | 152.5339
7 | 1.3825 | 0.00956 | -0.1303 | 144.613
7.5 | 1.3998 | 0.01093 | -0.1239 | 128.0695
8 | 1.3981 | 0.01321 | -0.1151 | 105.8365
8.5 | 1.3991 | 0.01567 | -0.1074 | 89.2853
9 | 1.3967 | 0.0186 | -0.1001 | 75.0914
9.5 | 1.3984 | 0.02169 | -0.094 | 64.4721
10 | 1.4048 | 0.0249 | -0.0891 | 56.4177
10.5 | 1.4116 | 0.02842 | -0.0848 | 49.6692
11 | 1.419 | 0.0322 | -0.0811 | 44.0683
11.5 | 1.4254 | 0.03632 | -0.0779 | 39.2456
12 | 1.4349 | 0.04045 | -0.0753 | 35.4734
12.5 | 1.4501 | 0.04425 | -0.0734 | 32.7706
13.5 | 1.4848 | 0.05178 | -0.0706 | 28.6752
14 | 1.5007 | 0.05603 | -0.0694 | 26.7839
14.5 | 1.5147 | 0.06061 | -0.0685 | 24.9909
15 | 1.5305 | 0.06512 | -0.0679 | 23.5028
15.5 | 1.5418 | 0.07026 | -0.0674 | 21.9442
16 | 1.5534 | 0.07552 | -0.0672 | 20.5694
16.5 | 1.566 | 0.08076 | -0.0672 | 19.3908
17 | 1.5755 | 0.0865 | -0.0675 | 18.2139
17.5 | 1.5773 | 0.09336 | -0.0682 | 16.8948
18 | 1.5865 | 0.09939 | -0.0691 | 15.9624
18.5 | 1.5932 | 0.10585 | -0.0703 | 15.0515
19 | 1.5972 | 0.11274 | -0.072 | 14.1671
19.5 | 1.5972 | 0.12031 | -0.0741 | 13.2757
20 | 1.5893 | 0.12914 | -0.0772 | 12.3068

## 55. Re 2M Mach 0.50 (1)
BIGFOIL.COM POLAR EXPORT
NACA64-718 a=0.8
NACA64-718 a=0.8 |  |  |  | Cl Max: | 1.735 | at alpha= | 8.5 | deg
JavaFoil+Calcfoil stall+Eppler ext transition |  |  |  | L/D Max: | 139.957 | at alpha= | 6 | deg
Re: | 2000000 |  |  | Cd Min: | 0.00714 | at alpha= | -2.5 | deg
Mach: | 0.5 |  |  | Cl=0 at alpha= | -5.5075 | deg
|  |  |  | @ Cl=0.1, Cd= | 0.0098092
|  |  |  | @ Cl=0.4, Cd= | 0.0079204
|  |  |  | @ Cl=0.6, Cd= | 0.0074333
alpha (deg) | Cl | Cd | Cm | Cl/Cd
-20 | -0.832 | 0.18118 | -0.065 | -4.59
-19.5 | -0.803 | 0.1745 | -0.065 | -4.602
-19 | -0.775 | 0.17046 | -0.066 | -4.545
-18.5 | -0.746 | 0.16593 | -0.066 | -4.498
-18 | -0.717 | 0.16003 | -0.065 | -4.481
-17.5 | -0.688 | 0.15585 | -0.064 | -4.414
-17 | -0.659 | 0.14765 | -0.064 | -4.465
-16.5 | -0.631 | 0.14295 | -0.064 | -4.412
-16 | -0.602 | 0.13953 | -0.064 | -4.317
-15.5 | -0.574 | 0.13275 | -0.065 | -4.322
-15 | -0.544 | 0.12609 | -0.062 | -4.315
-14.5 | -0.515 | 0.1218 | -0.062 | -4.232
-14 | -0.487 | 0.12192 | -0.062 | -3.994
-13.5 | -0.458 | 0.11538 | -0.063 | -3.973
-13 | -0.43 | 0.11194 | -0.063 | -3.84
-12.5 | -0.401 | 0.10869 | -0.061 | -3.688
-12 | -0.372 | 0.102 | -0.059 | -3.646
-11.5 | -0.343 | 0.09472 | -0.06 | -3.625
-11 | -0.315 | 0.08477 | -0.065 | -3.721
-10.5 | -0.287 | 0.07781 | -0.066 | -3.686
-10 | -0.258 | 0.07604 | -0.065 | -3.391
-9.5 | -0.367 | 0.0648 | -0.07 | -5.667
-9 | -0.35 | 0.05796 | -0.077 | -6.031
-8.5 | -0.347 | 0.02619 | -0.12 | -13.241
-8 | -0.308 | 0.01812 | -0.127 | -17.007
-7.5 | -0.253 | 0.01594 | -0.13 | -15.891
-7 | -0.194 | 0.01363 | -0.132 | -14.244
-6.5 | -0.131 | 0.01273 | -0.134 | -10.284
-6 | -0.066 | 0.01207 | -0.135 | -5.452
-5.5 | 0.001 | 0.01014 | -0.136 | 0.085
-5 | 0.069 | 0.01027 | -0.138 | 6.69
-4.5 | 0.143 | 0.00917 | -0.145 | 15.603
-4 | 0.215 | 0.00854 | -0.145 | 25.155
-3.5 | 0.287 | 0.00797 | -0.146 | 35.993
-3 | 0.359 | 0.00889 | -0.147 | 40.382
-2.5 | 0.433 | 0.00714 | -0.147 | 60.649
-2 | 0.505 | 0.00724 | -0.148 | 69.684
-1.5 | 0.576 | 0.00738 | -0.149 | 78.127
-1 | 0.648 | 0.00754 | -0.15 | 86.019
-0.5 | 0.72 | 0.00769 | -0.15 | 93.649
0 | 0.781 | 0.00797 | -0.151 | 97.921
0.5 | 0.851 | 0.00814 | -0.152 | 104.521
1 | 0.921 | 0.00834 | -0.152 | 110.362
1.5 | 0.99 | 0.00854 | -0.153 | 115.939
2 | 1.06 | 0.00876 | -0.154 | 120.903
2.5 | 1.129 | 0.00902 | -0.155 | 125.207
3 | 1.198 | 0.00927 | -0.155 | 129.224
3.5 | 1.266 | 0.00954 | -0.156 | 132.81
4 | 1.335 | 0.00982 | -0.157 | 135.934
4.5 | 1.403 | 0.01014 | -0.157 | 138.376
5 | 1.451 | 0.01045 | -0.158 | 138.841
5.5 | 1.511 | 0.01081 | -0.158 | 139.802
6 | 1.568 | 0.0112 | -0.159 | 139.957
6.5 | 1.621 | 0.01181 | -0.16 | 137.285
7 | 1.668 | 0.0124 | -0.16 | 134.542
7.5 | 1.692 | 0.02582 | -0.159 | 65.53
8 | 1.722 | 0.02774 | -0.159 | 62.103
8.5 | 1.735 | 0.02979 | -0.16 | 58.242
9 | 1.722 | 0.032 | -0.16 | 53.8
9.5 | 1.667 | 0.03492 | -0.16 | 47.735
10 | 1.505 | 0.03883 | -0.16 | 38.75
10.5 | 0.893 | 0.0829 | -0.068 | 10.766
11 | 0.919 | 0.09043 | -0.068 | 10.166
11.5 | 0.947 | 0.09667 | -0.072 | 9.794
12 | 0.974 | 0.10116 | -0.074 | 9.625
12.5 | 1 | 0.10603 | -0.075 | 9.433
13 | 1.028 | 0.11374 | -0.081 | 9.041
13.5 | 1.055 | 0.11765 | -0.083 | 8.969

## 56. Re 2M Mach 0.50 (2)
BIGFOIL.COM POLAR EXPORT
NACA64-718 a=0.8
NACA64-718 a=0.8 |  |  |  | Cl Max: | 1.4943 | at alpha= | 7.5 | deg
XFOIL ncrit=9 |  |  |  | L/D Max: | 126.196 | at alpha= | 4.5 | deg
Re: | 2000000 |  |  | Cd Min: | 0.11839 | at alpha= | -14.5 | deg
Mach: | 0.5 |  |  | Cl=0 at alpha= | -5.3454 | deg
|  |  |  | @ Cl=0.1, Cd= | 0.009087
|  |  |  | @ Cl=0.4, Cd= | 0.0072382
|  |  |  | @ Cl=0.6, Cd= | 0.0068284
alpha (deg) | Cl | Cd | Cm | Cl/Cd
-14.5 | -0.1565 | 0.11839 | -0.117 | -1.3219
-14 | -0.1326 | 0.11295 | -0.1206 | -1.174
-13.5 | -0.1206 | 0.10534 | -0.1252 | -1.1449
-13 | -0.1393 | 0.0931 | -0.1322 | -1.4962
-12.5 | -0.238 | 0.07175 | -0.1454 | -3.3171
-12 | -0.2935 | 0.05708 | -0.1552 | -5.1419
-11.5 | -0.307 | 0.04794 | -0.1612 | -6.4038
-11 | -0.3291 | 0.03972 | -0.1656 | -8.2855
-10.5 | -0.3519 | 0.03293 | -0.1677 | -10.6863
-9.5 | -0.3712 | 0.02319 | -0.1659 | -16.0069
-9 | -0.3675 | 0.01967 | -0.1627 | -18.6833
-8.5 | -0.3614 | 0.01701 | -0.1579 | -21.2463
-8 | -0.3309 | 0.0146 | -0.1561 | -22.6644
-7.5 | -0.2786 | 0.0132 | -0.1544 | -21.1061
-7 | -0.2196 | 0.01207 | -0.1532 | -18.1939
-6.5 | -0.1555 | 0.0112 | -0.1524 | -13.8839
-6 | -0.0899 | 0.01029 | -0.1521 | -8.7366
-5.5 | -0.0214 | 0.00978 | -0.152 | -2.1881
-4.5 | 0.117 | 0.00899 | -0.1523 | 13.0145
-4 | 0.1858 | 0.00871 | -0.1526 | 21.3318
-3.5 | 0.2546 | 0.00843 | -0.153 | 30.2017
-3 | 0.3225 | 0.00801 | -0.1536 | 40.2622
-2.5 | 0.3893 | 0.00735 | -0.1545 | 52.966
-2 | 0.4563 | 0.00665 | -0.1556 | 68.6165
-1.5 | 0.5233 | 0.00671 | -0.1557 | 77.9881
-1 | 0.5899 | 0.00681 | -0.1558 | 86.6226
-0.5 | 0.6557 | 0.00693 | -0.1558 | 94.6176
0 | 0.7176 | 0.00713 | -0.155 | 100.6452
0.5 | 0.7824 | 0.00724 | -0.1547 | 108.0663
1 | 0.8398 | 0.00742 | -0.153 | 113.1806
1.5 | 0.8905 | 0.00768 | -0.1501 | 115.9505
2 | 0.9505 | 0.00789 | -0.1489 | 120.4689
2.5 | 1.009 | 0.00818 | -0.1474 | 123.3496
3 | 1.064 | 0.00856 | -0.1452 | 124.2991
3.5 | 1.1213 | 0.00894 | -0.1435 | 125.4251
4.5 | 1.2342 | 0.00978 | -0.1394 | 126.1963
5 | 1.2911 | 0.01025 | -0.1372 | 125.961
5.5 | 1.3438 | 0.01085 | -0.1344 | 123.8525
6.5 | 1.4442 | 0.01239 | -0.1278 | 116.5617
7 | 1.4866 | 0.01353 | -0.1235 | 109.8744
7.5 | 1.4943 | 0.01612 | -0.1153 | 92.6985
8.5 | 1.442 | 0.02622 | -0.096 | 54.9962
9 | 1.4186 | 0.03231 | -0.0891 | 43.9059
9.5 | 1.4026 | 0.03855 | -0.0839 | 36.3839
10 | 1.392 | 0.04488 | -0.0799 | 31.016
10.5 | 1.3885 | 0.0511 | -0.077 | 27.1722
11.5 | 1.3899 | 0.06389 | -0.073 | 21.7546
12 | 1.4027 | 0.06967 | -0.0717 | 20.1335
12.5 | 1.4183 | 0.07543 | -0.0708 | 18.8029

## 57. Re 3M Mach 0.00 (1)
BIGFOIL.COM POLAR EXPORT
NACA64-718 a=0.8
NACA64-718 a=0.8 |  |  |  | Cl Max: | 1.883 | at alpha= | 14 | deg
JavaFoil+Calcfoil stall+Eppler ext transition |  |  |  | L/D Max: | 167.749 | at alpha= | 7 | deg
Re: | 3000000 |  |  | Cd Min: | 0.00585 | at alpha= | 1 | deg
Mach: | 0 |  |  | Cl=0 at alpha= | -5.5081 | deg
|  |  |  | @ Cl=0.1, Cd= | 0.0077643
|  |  |  | @ Cl=0.4, Cd= | 0.0060963
|  |  |  | @ Cl=0.6, Cd= | 0.0064481
alpha (deg) | Cl | Cd | Cm | Cl/Cd
-20 | -0.693 | 0.16002 | -0.056 | -4.329
-19.5 | -0.703 | 0.15234 | -0.057 | -4.618
-19 | -0.714 | 0.14401 | -0.058 | -4.955
-18.5 | -0.721 | 0.1379 | -0.059 | -5.228
-18 | -0.728 | 0.13018 | -0.061 | -5.589
-17.5 | -0.731 | 0.12398 | -0.061 | -5.895
-17 | -0.733 | 0.11719 | -0.062 | -6.251
-16.5 | -0.732 | 0.1097 | -0.064 | -6.677
-16 | -0.729 | 0.10318 | -0.066 | -7.064
-15.5 | -0.724 | 0.0956 | -0.068 | -7.571
-15 | -0.715 | 0.08858 | -0.071 | -8.077
-14.5 | -0.704 | 0.08244 | -0.073 | -8.534
-14 | -0.695 | 0.07084 | -0.079 | -9.813
-13.5 | -0.713 | 0.04175 | -0.094 | -17.072
-13 | -0.701 | 0.03209 | -0.098 | -21.849
-12.5 | -0.68 | 0.02654 | -0.101 | -25.612
-12 | -0.651 | 0.02317 | -0.103 | -28.103
-11.5 | -0.619 | 0.02058 | -0.105 | -30.068
-11 | -0.582 | 0.01809 | -0.107 | -32.18
-10.5 | -0.54 | 0.01665 | -0.108 | -32.459
-10 | -0.496 | 0.01498 | -0.11 | -33.123
-9.5 | -0.448 | 0.0138 | -0.111 | -32.505
-9 | -0.397 | 0.01288 | -0.112 | -30.841
-8.5 | -0.345 | 0.01009 | -0.114 | -34.192
-8 | -0.301 | 0.00886 | -0.12 | -34.027
-7.5 | -0.242 | 0.00857 | -0.121 | -28.268
-7 | -0.182 | 0.00841 | -0.122 | -21.669
-6.5 | -0.122 | 0.00823 | -0.123 | -14.792
-6 | -0.061 | 0.00805 | -0.123 | -7.535
-5.5 | 0.001 | 0.00792 | -0.124 | 0.1
-5 | 0.063 | 0.00783 | -0.125 | 7.988
-4.5 | 0.125 | 0.00772 | -0.126 | 16.145
-4 | 0.187 | 0.00768 | -0.127 | 24.309
-3.5 | 0.249 | 0.00762 | -0.127 | 32.707
-3 | 0.312 | 0.00599 | -0.128 | 51.987
-2.5 | 0.375 | 0.00606 | -0.129 | 61.815
-2 | 0.437 | 0.00615 | -0.13 | 71.033
-1.5 | 0.499 | 0.00628 | -0.13 | 79.46
-1 | 0.561 | 0.00638 | -0.131 | 87.977
-0.5 | 0.624 | 0.00649 | -0.132 | 96.101
0 | 0.686 | 0.00664 | -0.133 | 103.331
0.5 | 0.748 | 0.00675 | -0.133 | 110.697
1 | 0.805 | 0.00585 | -0.133 | 137.7
1.5 | 0.866 | 0.00687 | -0.134 | 126.036
2 | 0.926 | 0.00701 | -0.135 | 132.181
2.5 | 0.987 | 0.00714 | -0.135 | 138.255
3 | 1.047 | 0.00728 | -0.136 | 143.801
3.5 | 1.107 | 0.00742 | -0.136 | 149.211
4 | 1.167 | 0.00759 | -0.137 | 153.659
4.5 | 1.227 | 0.00774 | -0.138 | 158.425
5 | 1.275 | 0.00789 | -0.138 | 161.693
5.5 | 1.332 | 0.00805 | -0.139 | 165.383
6 | 1.386 | 0.00832 | -0.139 | 166.519
6.5 | 1.439 | 0.0086 | -0.14 | 167.358
7 | 1.491 | 0.00889 | -0.14 | 167.749
7.5 | 1.537 | 0.01066 | -0.14 | 144.244
8 | 1.583 | 0.01219 | -0.141 | 129.853
8.5 | 1.618 | 0.0184 | -0.14 | 87.941
9 | 1.661 | 0.01928 | -0.141 | 86.136
9.5 | 1.7 | 0.02018 | -0.141 | 84.238
10 | 1.736 | 0.0212 | -0.141 | 81.897
10.5 | 1.769 | 0.02211 | -0.142 | 80.014
11 | 1.8 | 0.02317 | -0.142 | 77.674
11.5 | 1.826 | 0.02429 | -0.142 | 75.181
12 | 1.849 | 0.02538 | -0.143 | 72.831
12.5 | 1.864 | 0.0266 | -0.143 | 70.073
13 | 1.875 | 0.02795 | -0.143 | 67.078
13.5 | 1.881 | 0.02941 | -0.144 | 63.955
14 | 1.883 | 0.03093 | -0.144 | 60.869
14.5 | 1.878 | 0.0327 | -0.144 | 57.448
15 | 1.869 | 0.03459 | -0.144 | 54.035
15.5 | 1.856 | 0.03638 | -0.144 | 51.021
16 | 1.839 | 0.03861 | -0.144 | 47.638
16.5 | 1.814 | 0.04079 | -0.144 | 44.486
17 | 1.785 | 0.04331 | -0.144 | 41.209
17.5 | 1.752 | 0.04583 | -0.144 | 38.225
18 | 1.715 | 0.04898 | -0.144 | 35.02
18.5 | 1.677 | 0.05208 | -0.144 | 32.193
19 | 1.636 | 0.05498 | -0.143 | 29.749

## 58. Re 3M Mach 0.00 (2)
BIGFOIL.COM POLAR EXPORT
NACA64-718 a=0.8
NACA64-718 a=0.8 |  |  |  | Cl Max: | 1.7089 | at alpha= | 20 | deg
XFOIL ncrit=9 |  |  |  | L/D Max: | 178.307 | at alpha= | 5.5 | deg
Re: | 3000000 |  |  | Cd Min: | 0.09491 | at alpha= | 20 | deg
Mach: | 0 |  |  | Cl=0 at alpha= | -5.4657 | deg
|  |  |  | @ Cl=0.1, Cd= | 0.0073074
|  |  |  | @ Cl=0.4, Cd= | 0.0054616
|  |  |  | @ Cl=0.6, Cd= | 0.0055322
alpha (deg) | Cl | Cd | Cm | Cl/Cd
-20 | -0.9396 | 0.06671 | -0.1155 | -14.0848
-19.5 | -0.9658 | 0.05678 | -0.1215 | -17.0095
-19 | -0.9819 | 0.04915 | -0.1255 | -19.9776
-18.5 | -0.9854 | 0.04344 | -0.1281 | -22.6842
-18 | -0.9865 | 0.03838 | -0.1299 | -25.7035
-17.5 | -0.9828 | 0.03427 | -0.1308 | -28.6781
-17 | -0.9761 | 0.03072 | -0.1312 | -31.7741
-16.5 | -0.9698 | 0.02731 | -0.131 | -35.5108
-16 | -0.9597 | 0.02443 | -0.1302 | -39.2837
-15.5 | -0.9506 | 0.02163 | -0.129 | -43.9482
-14 | -0.9262 | 0.01468 | -0.1211 | -63.0926
-13.5 | -0.8848 | 0.0138 | -0.1205 | -64.1159
-13 | -0.8376 | 0.01308 | -0.1204 | -64.0367
-12.5 | -0.788 | 0.01248 | -0.1204 | -63.141
-12 | -0.7374 | 0.01187 | -0.1206 | -62.123
-11.5 | -0.6845 | 0.01139 | -0.121 | -60.0966
-11 | -0.6305 | 0.01096 | -0.1214 | -57.5274
-10.5 | -0.5757 | 0.01057 | -0.122 | -54.4655
-10 | -0.5213 | 0.01008 | -0.1225 | -51.7163
-9.5 | -0.4654 | 0.00972 | -0.1232 | -47.8807
-9 | -0.4086 | 0.0094 | -0.1239 | -43.4681
-8.5 | -0.3514 | 0.00915 | -0.1247 | -38.4044
-8 | -0.2948 | 0.00877 | -0.1255 | -33.6146
-7.5 | -0.2369 | 0.00851 | -0.1263 | -27.8378
-7 | -0.1787 | 0.0083 | -0.1272 | -21.5301
-6.5 | -0.121 | 0.00802 | -0.128 | -15.0873
-6 | -0.0625 | 0.00782 | -0.1289 | -7.9923
-5.5 | -0.004 | 0.00762 | -0.1299 | -0.52493
-5 | 0.0544 | 0.00747 | -0.1307 | 7.2825
-4.5 | 0.1133 | 0.00726 | -0.1317 | 15.6061
-4 | 0.1717 | 0.00701 | -0.1327 | 24.4936
-3.5 | 0.2302 | 0.00673 | -0.1337 | 34.2051
-3 | 0.2886 | 0.00637 | -0.1348 | 45.3061
-2 | 0.4051 | 0.00542 | -0.1371 | 74.7417
-1.5 | 0.4638 | 0.00543 | -0.138 | 85.4144
-1 | 0.5228 | 0.00545 | -0.1389 | 95.9266
-0.5 | 0.5815 | 0.00551 | -0.1397 | 105.5354
0 | 0.6398 | 0.00558 | -0.1404 | 114.6595
0.5 | 0.6983 | 0.00562 | -0.1412 | 124.2527
1 | 0.7557 | 0.00575 | -0.1418 | 131.4261
1.5 | 0.8141 | 0.00581 | -0.1426 | 140.1205
2 | 0.8715 | 0.0059 | -0.1432 | 147.7119
2.5 | 0.9278 | 0.00605 | -0.1436 | 153.3554
3 | 0.985 | 0.00612 | -0.1443 | 160.9477
3.5 | 1.0397 | 0.00631 | -0.1444 | 164.7702
4 | 1.096 | 0.00641 | -0.1448 | 170.9828
4.5 | 1.1495 | 0.0066 | -0.1448 | 174.1667
5 | 1.2019 | 0.00682 | -0.1445 | 176.2317
5.5 | 1.2535 | 0.00703 | -0.1442 | 178.3073
6 | 1.3003 | 0.00739 | -0.1429 | 175.954
6.5 | 1.3347 | 0.00795 | -0.1392 | 167.8868
7 | 1.3385 | 0.00927 | -0.1301 | 144.3905
7.5 | 1.351 | 0.01066 | -0.1233 | 126.7355
8 | 1.3617 | 0.01228 | -0.1165 | 110.8876
8.5 | 1.3713 | 0.01411 | -0.1101 | 97.1864
9 | 1.3847 | 0.01596 | -0.1047 | 86.7607
9.5 | 1.3995 | 0.01789 | -0.0998 | 78.2281
10 | 1.4147 | 0.01998 | -0.0954 | 70.8058
10.5 | 1.4308 | 0.02221 | -0.0915 | 64.4214
11.5 | 1.4592 | 0.02754 | -0.0844 | 52.9847
12 | 1.4769 | 0.03024 | -0.0818 | 48.8393
13 | 1.5171 | 0.03566 | -0.0776 | 42.5435
13.5 | 1.5356 | 0.03863 | -0.0758 | 39.7515
14.5 | 1.5749 | 0.04471 | -0.0732 | 35.2248
15 | 1.59 | 0.04846 | -0.0719 | 32.8106
15.5 | 1.6079 | 0.05199 | -0.071 | 30.9271
16 | 1.6239 | 0.05583 | -0.0703 | 29.0865
16.5 | 1.637 | 0.06011 | -0.0697 | 27.2334
17 | 1.6482 | 0.06466 | -0.0692 | 25.4903
17.5 | 1.6622 | 0.06903 | -0.0691 | 24.0794
18 | 1.6744 | 0.07371 | -0.0691 | 22.716
18.5 | 1.6843 | 0.07871 | -0.0693 | 21.3988
19 | 1.6907 | 0.08428 | -0.0697 | 20.0605
19.5 | 1.7 | 0.08955 | -0.0704 | 18.9838
20 | 1.7089 | 0.09491 | -0.0713 | 18.0055

## 59. Re 3M Mach 0.10 (1)
BIGFOIL.COM POLAR EXPORT
NACA64-718 a=0.8
NACA64-718 a=0.8 |  |  |  | Cl Max: | 1.874 | at alpha= | 13.5 | deg
JavaFoil+Calcfoil stall+Eppler ext transition |  |  |  | L/D Max: | 167.349 | at alpha= | 7 | deg
Re: | 3000000 |  |  | Cd Min: | 0.00599 | at alpha= | -3 | deg
Mach: | 0.1 |  |  | Cl=0 at alpha= | -5.5081 | deg
|  |  |  | @ Cl=0.1, Cd= | 0.0077882
|  |  |  | @ Cl=0.4, Cd= | 0.0061245
|  |  |  | @ Cl=0.6, Cd= | 0.0064471
alpha (deg) | Cl | Cd | Cm | Cl/Cd
-20 | -0.652 | 0.16355 | -0.055 | -3.984
-19.5 | -0.666 | 0.15538 | -0.056 | -4.286
-19 | -0.679 | 0.14747 | -0.058 | -4.605
-18.5 | -0.69 | 0.1409 | -0.058 | -4.896
-18 | -0.699 | 0.13366 | -0.059 | -5.23
-17.5 | -0.706 | 0.12623 | -0.06 | -5.595
-17 | -0.711 | 0.11951 | -0.062 | -5.947
-16.5 | -0.713 | 0.11168 | -0.064 | -6.388
-16 | -0.713 | 0.10531 | -0.065 | -6.767
-15.5 | -0.709 | 0.0988 | -0.067 | -7.177
-15 | -0.704 | 0.09078 | -0.07 | -7.751
-14.5 | -0.695 | 0.083 | -0.073 | -8.377
-14 | -0.684 | 0.07497 | -0.076 | -9.129
-13.5 | -0.681 | 0.05907 | -0.085 | -11.533
-13 | -0.691 | 0.03574 | -0.097 | -19.346
-12.5 | -0.675 | 0.02821 | -0.101 | -23.91
-12 | -0.65 | 0.02329 | -0.103 | -27.916
-11.5 | -0.617 | 0.02125 | -0.105 | -29.051
-11 | -0.582 | 0.01853 | -0.107 | -31.398
-10.5 | -0.541 | 0.01699 | -0.109 | -31.817
-10 | -0.497 | 0.01525 | -0.11 | -32.581
-9.5 | -0.45 | 0.01399 | -0.112 | -32.131
-9 | -0.398 | 0.01304 | -0.113 | -30.533
-8.5 | -0.346 | 0.01024 | -0.115 | -33.815
-8 | -0.303 | 0.00887 | -0.121 | -34.109
-7.5 | -0.243 | 0.00866 | -0.122 | -28.093
-7 | -0.183 | 0.00848 | -0.122 | -21.578
-6.5 | -0.122 | 0.00833 | -0.123 | -14.667
-6 | -0.061 | 0.00805 | -0.124 | -7.573
-5.5 | 0.001 | 0.00795 | -0.125 | 0.1
-5 | 0.063 | 0.00783 | -0.126 | 8.027
-4.5 | 0.125 | 0.00776 | -0.126 | 16.128
-4 | 0.188 | 0.00769 | -0.127 | 24.424
-3.5 | 0.25 | 0.00772 | -0.128 | 32.433
-3 | 0.313 | 0.00599 | -0.129 | 52.28
-2.5 | 0.377 | 0.00608 | -0.13 | 61.932
-2 | 0.439 | 0.0062 | -0.13 | 70.81
-1.5 | 0.502 | 0.00629 | -0.131 | 79.79
-1 | 0.564 | 0.00639 | -0.132 | 88.346
-0.5 | 0.627 | 0.00649 | -0.133 | 96.506
0 | 0.689 | 0.00664 | -0.133 | 103.76
0.5 | 0.748 | 0.00623 | -0.134 | 120.12
1 | 0.809 | 0.00679 | -0.134 | 119.158
1.5 | 0.87 | 0.0069 | -0.135 | 126.043
2 | 0.931 | 0.00704 | -0.135 | 132.255
2.5 | 0.992 | 0.00717 | -0.136 | 138.296
3 | 1.052 | 0.00732 | -0.136 | 143.808
3.5 | 1.112 | 0.00745 | -0.137 | 149.244
4 | 1.173 | 0.00761 | -0.138 | 154.138
4.5 | 1.233 | 0.00778 | -0.138 | 158.406
5 | 1.281 | 0.00795 | -0.139 | 161.136
5.5 | 1.338 | 0.00812 | -0.139 | 164.771
6 | 1.392 | 0.00838 | -0.14 | 166.206
6.5 | 1.445 | 0.00867 | -0.14 | 166.703
7 | 1.497 | 0.00895 | -0.141 | 167.349
7.5 | 1.544 | 0.01081 | -0.141 | 142.779
8 | 1.589 | 0.0124 | -0.141 | 128.113
8.5 | 1.625 | 0.01864 | -0.141 | 87.151
9 | 1.666 | 0.01951 | -0.141 | 85.415
9.5 | 1.705 | 0.02056 | -0.142 | 82.928
10 | 1.741 | 0.02153 | -0.142 | 80.845
10.5 | 1.773 | 0.02247 | -0.142 | 78.905
11 | 1.803 | 0.02351 | -0.143 | 76.672
11.5 | 1.828 | 0.02467 | -0.143 | 74.109
12 | 1.849 | 0.02584 | -0.143 | 71.54
12.5 | 1.862 | 0.02703 | -0.144 | 68.898
13 | 1.871 | 0.02856 | -0.144 | 65.51
13.5 | 1.874 | 0.02987 | -0.144 | 62.757
14 | 1.872 | 0.03154 | -0.145 | 59.374
14.5 | 1.864 | 0.03342 | -0.145 | 55.792
15 | 1.852 | 0.03541 | -0.145 | 52.298
15.5 | 1.835 | 0.03731 | -0.145 | 49.191
16 | 1.814 | 0.03961 | -0.145 | 45.786
16.5 | 1.783 | 0.04213 | -0.145 | 42.324
17 | 1.749 | 0.0446 | -0.145 | 39.215
17.5 | 1.711 | 0.04737 | -0.144 | 36.114
18 | 1.669 | 0.05065 | -0.144 | 32.944
18.5 | 1.624 | 0.05391 | -0.144 | 30.129

## 60. Re 3M Mach 0.10 (2)
BIGFOIL.COM POLAR EXPORT
NACA64-718 a=0.8
NACA64-718 a=0.8 |  |  |  | Cl Max: | 1.702 | at alpha= | 20 | deg
XFOIL ncrit=9 |  |  |  | L/D Max: | 177.938 | at alpha= | 5.5 | deg
Re: | 3000000 |  |  | Cd Min: | 0.09854 | at alpha= | 20 | deg
Mach: | 0.1 |  |  | Cl=0 at alpha= | -5.4634 | deg
|  |  |  | @ Cl=0.1, Cd= | 0.0073363
|  |  |  | @ Cl=0.4, Cd= | 0.0054932
|  |  |  | @ Cl=0.6, Cd= | 0.0055557
alpha (deg) | Cl | Cd | Cm | Cl/Cd
-20 | -0.8689 | 0.07882 | -0.1098 | -11.0239
-19.5 | -0.92 | 0.06435 | -0.1192 | -14.2968
-19 | -0.9494 | 0.05434 | -0.125 | -17.4715
-18.5 | -0.9597 | 0.04744 | -0.1285 | -20.2298
-18 | -0.9661 | 0.04149 | -0.1311 | -23.2851
-17.5 | -0.9657 | 0.03675 | -0.1325 | -26.2776
-17 | -0.9608 | 0.03283 | -0.1332 | -29.2659
-16.5 | -0.9554 | 0.02917 | -0.1333 | -32.7528
-16 | -0.9471 | 0.026 | -0.1327 | -36.4269
-15.5 | -0.9402 | 0.02294 | -0.1316 | -40.9852
-15 | -0.9228 | 0.02066 | -0.1304 | -44.666
-14.5 | -0.9081 | 0.01847 | -0.1285 | -49.1662
-14 | -0.9212 | 0.01547 | -0.1239 | -59.5475
-13.5 | -0.8879 | 0.01419 | -0.1225 | -62.5722
-13 | -0.843 | 0.01332 | -0.1221 | -63.2883
-12.5 | -0.7931 | 0.01273 | -0.122 | -62.3016
-12 | -0.7428 | 0.01207 | -0.1221 | -61.541
-11.5 | -0.6899 | 0.01154 | -0.1223 | -59.7834
-11 | -0.6356 | 0.01109 | -0.1227 | -57.3129
-10.5 | -0.5802 | 0.01071 | -0.1231 | -54.1737
-10 | -0.5255 | 0.0102 | -0.1236 | -51.5196
-9.5 | -0.4692 | 0.00981 | -0.1242 | -47.8287
-9 | -0.4121 | 0.00948 | -0.1249 | -43.4705
-8.5 | -0.3544 | 0.00921 | -0.1256 | -38.4799
-8 | -0.2972 | 0.00883 | -0.1263 | -33.658
-7.5 | -0.239 | 0.00856 | -0.1271 | -27.9206
-7 | -0.1804 | 0.00834 | -0.128 | -21.6307
-6.5 | -0.1221 | 0.00806 | -0.1288 | -15.1489
-6 | -0.0634 | 0.00786 | -0.1297 | -8.0662
-5.5 | -0.0043 | 0.00765 | -0.1306 | -0.56209
-5 | 0.0545 | 0.00749 | -0.1315 | 7.2764
-4.5 | 0.1137 | 0.00729 | -0.1324 | 15.5967
-4 | 0.1725 | 0.00704 | -0.1334 | 24.5028
-3 | 0.2902 | 0.00641 | -0.1355 | 45.273
-2.5 | 0.3483 | 0.00587 | -0.1366 | 59.3356
-2 | 0.4073 | 0.00544 | -0.1378 | 74.8713
-1.5 | 0.4663 | 0.00546 | -0.1387 | 85.4029
-1 | 0.5258 | 0.00547 | -0.1396 | 96.1243
-0.5 | 0.5846 | 0.00554 | -0.1403 | 105.5235
0 | 0.6434 | 0.0056 | -0.1411 | 114.8929
0.5 | 0.7021 | 0.00565 | -0.1419 | 124.2655
1 | 0.7598 | 0.00578 | -0.1425 | 131.4533
1.5 | 0.8187 | 0.00583 | -0.1433 | 140.4288
2 | 0.8763 | 0.00593 | -0.1439 | 147.774
2.5 | 0.9331 | 0.00607 | -0.1443 | 153.7232
3 | 0.9904 | 0.00616 | -0.1448 | 160.7792
3.5 | 1.0456 | 0.00634 | -0.145 | 164.9211
4 | 1.1019 | 0.00645 | -0.1453 | 170.8372
4.5 | 1.1557 | 0.00664 | -0.1453 | 174.0512
5 | 1.208 | 0.00687 | -0.1449 | 175.837
5.5 | 1.2598 | 0.00708 | -0.1444 | 177.9379
6 | 1.3064 | 0.00743 | -0.143 | 175.8277
6.5 | 1.338 | 0.00799 | -0.1387 | 167.4593
7 | 1.342 | 0.00938 | -0.1296 | 143.0704
7.5 | 1.3541 | 0.01082 | -0.1227 | 125.1479
8 | 1.3644 | 0.01249 | -0.1159 | 109.2394
8.5 | 1.3729 | 0.01441 | -0.1093 | 95.2741
9 | 1.386 | 0.01633 | -0.1039 | 84.8745
9.5 | 1.4 | 0.01836 | -0.0989 | 76.2527
10 | 1.4142 | 0.02057 | -0.0944 | 68.7506
10.5 | 1.4297 | 0.02294 | -0.0905 | 62.3235
11 | 1.4415 | 0.02576 | -0.0866 | 55.9589
11.5 | 1.4568 | 0.02856 | -0.0834 | 51.0084
12 | 1.4748 | 0.03135 | -0.0808 | 47.0431
12.5 | 1.495 | 0.0341 | -0.0787 | 43.8416
13.5 | 1.5334 | 0.04008 | -0.075 | 38.2585
14.5 | 1.572 | 0.04641 | -0.0724 | 33.872
15 | 1.5867 | 0.05031 | -0.0712 | 31.5385
15.5 | 1.6046 | 0.05396 | -0.0704 | 29.7368
16 | 1.6199 | 0.05801 | -0.0696 | 27.9245
16.5 | 1.6318 | 0.06252 | -0.069 | 26.1004
17 | 1.6451 | 0.06698 | -0.0687 | 24.5611
17.5 | 1.6595 | 0.07141 | -0.0686 | 23.239
18 | 1.6715 | 0.0762 | -0.0687 | 21.9357
18.5 | 1.6798 | 0.08156 | -0.069 | 20.5959
19 | 1.6847 | 0.08749 | -0.0695 | 19.2559
19.5 | 1.6942 | 0.09286 | -0.0703 | 18.2447
20 | 1.702 | 0.09854 | -0.0713 | 17.2722

## 61. Re 3M Mach 0.25 (1)
BIGFOIL.COM POLAR EXPORT
NACA64-718 a=0.8
NACA64-718 a=0.8 |  |  |  | Cl Max: | 1.836 | at alpha= | 12 | deg
JavaFoil+Calcfoil stall+Eppler ext transition |  |  |  | L/D Max: | 163.883 | at alpha= | 6.5 | deg
Re: | 3000000 |  |  | Cd Min: | 0.00591 | at alpha= | 0 | deg
Mach: | 0.25 |  |  | Cl=0 at alpha= | -5.5078 | deg
|  |  |  | @ Cl=0.1, Cd= | 0.0079417
|  |  |  | @ Cl=0.4, Cd= | 0.0062164
|  |  |  | @ Cl=0.6, Cd= | 0.0065975
alpha (deg) | Cl | Cd | Cm | Cl/Cd
-19 | -0.362 | 0.16953 | -0.053 | -2.137
-18.5 | -0.408 | 0.16007 | -0.054 | -2.552
-18 | -0.45 | 0.14916 | -0.055 | -3.02
-17.5 | -0.488 | 0.14181 | -0.056 | -3.444
-17 | -0.522 | 0.13287 | -0.058 | -3.931
-16.5 | -0.551 | 0.12483 | -0.058 | -4.415
-16 | -0.575 | 0.11784 | -0.06 | -4.883
-15.5 | -0.594 | 0.11105 | -0.061 | -5.349
-15 | -0.607 | 0.10437 | -0.062 | -5.821
-14.5 | -0.616 | 0.09647 | -0.065 | -6.384
-14 | -0.618 | 0.08971 | -0.067 | -6.891
-13.5 | -0.614 | 0.08408 | -0.069 | -7.305
-13 | -0.606 | 0.07698 | -0.072 | -7.872
-12.5 | -0.596 | 0.06775 | -0.078 | -8.789
-12 | -0.614 | 0.037 | -0.099 | -16.591
-11.5 | -0.602 | 0.02687 | -0.105 | -22.39
-11 | -0.574 | 0.02245 | -0.108 | -25.58
-10.5 | -0.54 | 0.01916 | -0.11 | -28.191
-10 | -0.5 | 0.01703 | -0.112 | -29.337
-9.5 | -0.455 | 0.01519 | -0.114 | -29.926
-9 | -0.404 | 0.01398 | -0.115 | -28.907
-8.5 | -0.352 | 0.01083 | -0.117 | -32.507
-8 | -0.297 | 0.01024 | -0.118 | -28.964
-7.5 | -0.249 | 0.00889 | -0.125 | -28.008
-7 | -0.188 | 0.00873 | -0.126 | -21.486
-6.5 | -0.125 | 0.00847 | -0.127 | -14.803
-6 | -0.063 | 0.00827 | -0.127 | -7.557
-5.5 | 0.001 | 0.00811 | -0.128 | 0.1
-5 | 0.065 | 0.00798 | -0.129 | 8.09
-4.5 | 0.129 | 0.00791 | -0.13 | 16.249
-4 | 0.193 | 0.00783 | -0.131 | 24.615
-3.5 | 0.257 | 0.00782 | -0.132 | 32.89
-3 | 0.322 | 0.00611 | -0.132 | 52.633
-2.5 | 0.387 | 0.00619 | -0.133 | 62.528
-2 | 0.451 | 0.00632 | -0.134 | 71.448
-1.5 | 0.516 | 0.00641 | -0.135 | 80.408
-1 | 0.58 | 0.00656 | -0.136 | 88.381
-0.5 | 0.644 | 0.00668 | -0.136 | 96.405
0 | 0.704 | 0.00591 | -0.136 | 119.236
0.5 | 0.767 | 0.00683 | -0.137 | 112.333
1 | 0.83 | 0.00694 | -0.138 | 119.592
1.5 | 0.892 | 0.00707 | -0.138 | 126.169
2 | 0.955 | 0.00723 | -0.139 | 132.113
2.5 | 1.017 | 0.00737 | -0.139 | 137.944
3 | 1.079 | 0.00753 | -0.14 | 143.346
3.5 | 1.141 | 0.00768 | -0.141 | 148.709
4 | 1.203 | 0.00786 | -0.141 | 153.123
4.5 | 1.265 | 0.00803 | -0.142 | 157.482
5 | 1.314 | 0.00821 | -0.142 | 160.05
5.5 | 1.371 | 0.00844 | -0.143 | 162.448
6 | 1.426 | 0.00872 | -0.143 | 163.518
6.5 | 1.48 | 0.00903 | -0.144 | 163.883
7 | 1.532 | 0.00938 | -0.144 | 163.412
7.5 | 1.577 | 0.01178 | -0.144 | 133.877
8 | 1.621 | 0.01385 | -0.145 | 117.084
8.5 | 1.656 | 0.01988 | -0.144 | 83.309
9 | 1.696 | 0.02101 | -0.145 | 80.693
9.5 | 1.731 | 0.02207 | -0.145 | 78.427
10 | 1.762 | 0.02307 | -0.146 | 76.376
10.5 | 1.789 | 0.02433 | -0.146 | 73.536
11 | 1.811 | 0.02553 | -0.146 | 70.908
11.5 | 1.827 | 0.02692 | -0.147 | 67.849
12 | 1.836 | 0.02845 | -0.147 | 64.541
12.5 | 1.835 | 0.02998 | -0.147 | 61.196
13 | 1.825 | 0.03167 | -0.147 | 57.621
13.5 | 1.806 | 0.03381 | -0.148 | 53.402
14 | 1.779 | 0.03592 | -0.148 | 49.531
14.5 | 1.745 | 0.03821 | -0.148 | 45.659
15 | 1.702 | 0.04083 | -0.147 | 41.676
15.5 | 1.651 | 0.04385 | -0.147 | 37.652
16 | 1.593 | 0.04707 | -0.147 | 33.852
16.5 | 1.521 | 0.05088 | -0.147 | 29.891
17 | 1.44 | 0.0552 | -0.146 | 26.097

## 62. Re 3M Mach 0.25 (2)
BIGFOIL.COM POLAR EXPORT
NACA64-718 a=0.8
NACA64-718 a=0.8 |  |  |  | Cl Max: | 1.6644 | at alpha= | 20 | deg
XFOIL ncrit=9 |  |  |  | L/D Max: | 175.469 | at alpha= | 5.5 | deg
Re: | 3000000 |  |  | Cd Min: | 0.16855 | at alpha= | -20 | deg
Mach: | 0.25 |  |  | Cl=0 at alpha= | -5.4438 | deg
|  |  |  | @ Cl=0.1, Cd= | 0.0075034
|  |  |  | @ Cl=0.4, Cd= | 0.0057355
|  |  |  | @ Cl=0.6, Cd= | 0.0056578
alpha (deg) | Cl | Cd | Cm | Cl/Cd
-20 | -0.4195 | 0.16855 | -0.0639 | -2.4889
-19.5 | -0.4162 | 0.15913 | -0.0696 | -2.6155
-19 | -0.4459 | 0.14278 | -0.0788 | -3.123
-18.5 | -0.531 | 0.11738 | -0.0939 | -4.5238
-18 | -0.7681 | 0.0722 | -0.1235 | -10.6385
-17.5 | -0.8211 | 0.05814 | -0.1329 | -14.1228
-17 | -0.8468 | 0.049 | -0.1381 | -17.2816
-16.5 | -0.8611 | 0.0419 | -0.1415 | -20.5513
-16 | -0.8673 | 0.03629 | -0.1432 | -23.8991
-15.5 | -0.8763 | 0.03122 | -0.1436 | -28.0685
-15 | -0.8679 | 0.02764 | -0.1433 | -31.4001
-14.5 | -0.8611 | 0.02426 | -0.1422 | -35.4946
-14 | -0.8521 | 0.02126 | -0.1405 | -40.08
-13.5 | -0.8384 | 0.01873 | -0.1383 | -44.7624
-13 | -0.8326 | 0.01624 | -0.1347 | -51.2685
-12.5 | -0.8168 | 0.01417 | -0.1318 | -57.6429
-12 | -0.7693 | 0.01328 | -0.1309 | -57.9292
-11.5 | -0.7162 | 0.01265 | -0.1303 | -56.6166
-11 | -0.6625 | 0.01195 | -0.1299 | -55.4393
-10.5 | -0.6057 | 0.01141 | -0.1298 | -53.085
-10 | -0.5477 | 0.01094 | -0.1299 | -50.064
-9.5 | -0.49 | 0.0104 | -0.13 | -47.1154
-9 | -0.4311 | 0.00996 | -0.1303 | -43.2831
-8.5 | -0.3711 | 0.0096 | -0.1307 | -38.6562
-8 | -0.3106 | 0.00927 | -0.1312 | -33.5059
-7.5 | -0.2508 | 0.00886 | -0.1318 | -28.307
-7 | -0.19 | 0.00859 | -0.1324 | -22.1187
-6.5 | -0.1288 | 0.00833 | -0.1331 | -15.4622
-6 | -0.068 | 0.00805 | -0.1339 | -8.4472
-5.5 | -0.0069 | 0.00787 | -0.1346 | -0.87675
-5 | 0.0545 | 0.00763 | -0.1355 | 7.1429
-4.5 | 0.1156 | 0.00746 | -0.1363 | 15.496
-4 | 0.1769 | 0.00725 | -0.1372 | 24.4
-3.5 | 0.2376 | 0.00694 | -0.1382 | 34.2363
-3 | 0.2983 | 0.00663 | -0.1392 | 44.9925
-2.5 | 0.3589 | 0.00607 | -0.1405 | 59.1269
-2 | 0.4191 | 0.00558 | -0.1416 | 75.1075
-1.5 | 0.4805 | 0.00555 | -0.1425 | 86.5766
-1 | 0.5414 | 0.0056 | -0.1433 | 96.6786
-0.5 | 0.6022 | 0.00566 | -0.1441 | 106.3958
0 | 0.663 | 0.00572 | -0.1448 | 115.9091
0.5 | 0.7225 | 0.00583 | -0.1454 | 123.928
1 | 0.7834 | 0.00589 | -0.1462 | 133.0051
1.5 | 0.843 | 0.00601 | -0.1467 | 140.2662
2 | 0.9016 | 0.00614 | -0.1471 | 146.8404
2.5 | 0.9615 | 0.00621 | -0.1476 | 154.8309
3 | 1.019 | 0.00637 | -0.1478 | 159.9686
3.5 | 1.0767 | 0.0065 | -0.1479 | 165.6462
4 | 1.133 | 0.00668 | -0.1477 | 169.6108
4.5 | 1.1883 | 0.00685 | -0.1474 | 173.4745
5 | 1.2401 | 0.00711 | -0.1463 | 174.4163
5.5 | 1.2897 | 0.00735 | -0.1448 | 175.4694
6 | 1.3276 | 0.00771 | -0.141 | 172.192
6.5 | 1.3588 | 0.00839 | -0.1363 | 161.9547
7 | 1.3623 | 0.01006 | -0.1273 | 135.4175
7.5 | 1.3717 | 0.01178 | -0.1198 | 116.4431
8 | 1.3779 | 0.01383 | -0.1124 | 99.6312
8.5 | 1.3828 | 0.01617 | -0.1054 | 85.5164
9 | 1.3903 | 0.01866 | -0.0994 | 74.507
9.5 | 1.4016 | 0.02124 | -0.0943 | 65.9887
10 | 1.4143 | 0.02403 | -0.0899 | 58.8556
10.5 | 1.4253 | 0.0272 | -0.0859 | 52.4007
11 | 1.435 | 0.03071 | -0.0822 | 46.7275
11.5 | 1.4495 | 0.03412 | -0.0793 | 42.4824
12 | 1.4677 | 0.03741 | -0.077 | 39.2328
12.5 | 1.4865 | 0.04081 | -0.075 | 36.4249
13 | 1.5051 | 0.04434 | -0.0732 | 33.9445
13.5 | 1.5237 | 0.04801 | -0.0717 | 31.7371
14 | 1.5426 | 0.0515 | -0.0704 | 29.9534
14.5 | 1.5566 | 0.0559 | -0.0692 | 27.8462
15 | 1.5747 | 0.06005 | -0.0683 | 26.2231
15.5 | 1.5896 | 0.06462 | -0.0676 | 24.5992
16 | 1.5999 | 0.06984 | -0.0671 | 22.9081
16.5 | 1.6153 | 0.07461 | -0.0669 | 21.6499
17 | 1.6284 | 0.07974 | -0.0669 | 20.4214
17.5 | 1.638 | 0.08543 | -0.0671 | 19.1736
18 | 1.6426 | 0.09188 | -0.0677 | 17.8777
18.5 | 1.6508 | 0.09797 | -0.0686 | 16.8501
19 | 1.6575 | 0.10437 | -0.0698 | 15.881
19.5 | 1.6628 | 0.11101 | -0.0713 | 14.9788
20 | 1.6644 | 0.11822 | -0.0732 | 14.0788

## 63. Re 3M Mach 0.50 (1)
BIGFOIL.COM POLAR EXPORT
NACA64-718 a=0.8
NACA64-718 a=0.8 |  |  |  | Cl Max: | 1.738 | at alpha= | 8.5 | deg
JavaFoil+Calcfoil stall+Eppler ext transition |  |  |  | L/D Max: | 149.906 | at alpha= | 5 | deg
Re: | 3000000 |  |  | Cd Min: | 0.0067 | at alpha= | -2.5 | deg
Mach: | 0.5 |  |  | Cl=0 at alpha= | -5.5075 | deg
|  |  |  | @ Cl=0.1, Cd= | 0.0086608
|  |  |  | @ Cl=0.4, Cd= | 0.0072039
|  |  |  | @ Cl=0.6, Cd= | 0.0069633
alpha (deg) | Cl | Cd | Cm | Cl/Cd
-20 | -0.832 | 0.1716 | -0.066 | -4.851
-19.5 | -0.804 | 0.16445 | -0.066 | -4.886
-19 | -0.775 | 0.15956 | -0.066 | -4.857
-18.5 | -0.747 | 0.15667 | -0.066 | -4.766
-18 | -0.719 | 0.15102 | -0.067 | -4.758
-17.5 | -0.689 | 0.14451 | -0.065 | -4.764
-17 | -0.66 | 0.13905 | -0.065 | -4.744
-16.5 | -0.631 | 0.13607 | -0.065 | -4.638
-16 | -0.603 | 0.13057 | -0.065 | -4.616
-15.5 | -0.575 | 0.12799 | -0.066 | -4.489
-15 | -0.545 | 0.12069 | -0.063 | -4.512
-14.5 | -0.516 | 0.11586 | -0.063 | -4.452
-14 | -0.487 | 0.11484 | -0.063 | -4.243
-13.5 | -0.459 | 0.10835 | -0.064 | -4.234
-13 | -0.43 | 0.10497 | -0.064 | -4.098
-12.5 | -0.401 | 0.10152 | -0.063 | -3.952
-12 | -0.372 | 0.09729 | -0.061 | -3.824
-11.5 | -0.344 | 0.0903 | -0.062 | -3.805
-11 | -0.316 | 0.08276 | -0.066 | -3.813
-10.5 | -0.287 | 0.07478 | -0.066 | -3.836
-10 | -0.258 | 0.07361 | -0.065 | -3.504
-9.5 | -0.368 | 0.06342 | -0.072 | -5.795
-9 | -0.351 | 0.05604 | -0.08 | -6.257
-8.5 | -0.354 | 0.02134 | -0.124 | -16.57
-8 | -0.31 | 0.01674 | -0.128 | -18.49
-7.5 | -0.254 | 0.01483 | -0.13 | -17.148
-7 | -0.195 | 0.0126 | -0.133 | -15.452
-6.5 | -0.131 | 0.01182 | -0.134 | -11.112
-6 | -0.066 | 0.01034 | -0.135 | -6.386
-5.5 | 0.001 | 0.00997 | -0.137 | 0.087
-5 | 0.072 | 0.00872 | -0.144 | 8.22
-4.5 | 0.143 | 0.00857 | -0.145 | 16.707
-4 | 0.215 | 0.00846 | -0.146 | 25.401
-3.5 | 0.287 | 0.00786 | -0.146 | 36.518
-3 | 0.359 | 0.00783 | -0.147 | 45.887
-2.5 | 0.433 | 0.0067 | -0.148 | 64.6
-2 | 0.505 | 0.0068 | -0.148 | 74.219
-1.5 | 0.576 | 0.00692 | -0.149 | 83.345
-1 | 0.648 | 0.00705 | -0.15 | 92.005
-0.5 | 0.72 | 0.00717 | -0.151 | 100.431
0 | 0.782 | 0.00741 | -0.151 | 105.513
0.5 | 0.852 | 0.00755 | -0.152 | 112.843
1 | 0.922 | 0.00775 | -0.153 | 118.949
1.5 | 0.992 | 0.00795 | -0.153 | 124.759
2 | 1.061 | 0.00815 | -0.154 | 130.141
2.5 | 1.131 | 0.00837 | -0.155 | 135.028
3 | 1.2 | 0.00859 | -0.156 | 139.62
3.5 | 1.269 | 0.00884 | -0.156 | 143.431
4 | 1.337 | 0.00911 | -0.157 | 146.848
4.5 | 1.406 | 0.00939 | -0.157 | 149.649
5 | 1.453 | 0.00969 | -0.158 | 149.906
5.5 | 1.514 | 0.01013 | -0.159 | 149.442
6 | 1.57 | 0.01056 | -0.159 | 148.703
6.5 | 1.623 | 0.01102 | -0.16 | 147.333
7 | 1.665 | 0.01465 | -0.16 | 113.626
7.5 | 1.695 | 0.02406 | -0.159 | 70.436
8 | 1.725 | 0.0258 | -0.159 | 66.867
8.5 | 1.738 | 0.02767 | -0.16 | 62.805
9 | 1.727 | 0.02975 | -0.16 | 58.047
9.5 | 1.672 | 0.03236 | -0.16 | 51.68
10 | 1.51 | 0.03603 | -0.16 | 41.905
10.5 | 0.894 | 0.08018 | -0.075 | 11.152
11 | 1.081 | 0.0421 | -0.159 | 25.683
11.5 | 0.948 | 0.0922 | -0.076 | 10.277
12 | 0.974 | 0.09603 | -0.075 | 10.142
12.5 | 1.001 | 0.1003 | -0.077 | 9.979
13 | 1.029 | 0.10721 | -0.082 | 9.597
13.5 | 1.056 | 0.11118 | -0.085 | 9.499

## 64. Re 3M Mach 0.50 (2)
BIGFOIL.COM POLAR EXPORT
NACA64-718 a=0.8
NACA64-718 a=0.8 |  |  |  | Cl Max: | 1.5158 | at alpha= | 15.5 | deg
XFOIL ncrit=9 |  |  |  | L/D Max: | 145.328 | at alpha= | 4.5 | deg
Re: | 3000000 |  |  | Cd Min: | 0.22127 | at alpha= | 20 | deg
Mach: | 0.5 |  |  | Cl=0 at alpha= | -5.3523 | deg
|  |  |  | @ Cl=0.1, Cd= | 0.0083015
|  |  |  | @ Cl=0.4, Cd= | 0.0070952
|  |  |  | @ Cl=0.6, Cd= | 0.0061775
alpha (deg) | Cl | Cd | Cm | Cl/Cd
-14 | -0.2069 | 0.10003 | -0.1281 | -2.0684
-13.5 | -0.277 | 0.08222 | -0.1402 | -3.369
-13 | -0.3272 | 0.06849 | -0.1497 | -4.7773
-12.5 | -0.3651 | 0.05631 | -0.1578 | -6.4838
-12 | -0.396 | 0.04591 | -0.1648 | -8.6256
-11.5 | -0.3992 | 0.03949 | -0.1677 | -10.1089
-11 | -0.4173 | 0.03299 | -0.1696 | -12.6493
-10.5 | -0.4361 | 0.02731 | -0.1696 | -15.9685
-10 | -0.448 | 0.02261 | -0.1678 | -19.8142
-9.5 | -0.4517 | 0.01879 | -0.1643 | -24.0394
-9 | -0.4543 | 0.01586 | -0.1588 | -28.6444
-8.5 | -0.4154 | 0.0137 | -0.1573 | -30.3212
-7.5 | -0.2967 | 0.01134 | -0.1542 | -26.164
-7 | -0.2298 | 0.01052 | -0.1534 | -21.8441
-6.5 | -0.1624 | 0.00973 | -0.1529 | -16.6906
-6 | -0.0915 | 0.00926 | -0.1527 | -9.8812
-5.5 | -0.0208 | 0.00883 | -0.1528 | -2.3556
-5 | 0.0496 | 0.0085 | -0.1529 | 5.8353
-4.5 | 0.1207 | 0.00822 | -0.1534 | 14.6837
-4 | 0.191 | 0.00801 | -0.1538 | 23.8452
-3.5 | 0.2609 | 0.0078 | -0.1543 | 33.4487
-3 | 0.3302 | 0.00747 | -0.1551 | 44.2035
-2.5 | 0.3986 | 0.00711 | -0.1558 | 56.0619
-2 | 0.4667 | 0.00639 | -0.1571 | 73.036
-1.5 | 0.5348 | 0.00611 | -0.1578 | 87.5286
-1 | 0.6024 | 0.00618 | -0.1581 | 97.4757
-0.5 | 0.6705 | 0.00625 | -0.1585 | 107.28
0 | 0.7357 | 0.00639 | -0.1584 | 115.133
0.5 | 0.801 | 0.00653 | -0.1582 | 122.6646
1 | 0.8655 | 0.00666 | -0.1578 | 129.955
1.5 | 0.923 | 0.00683 | -0.1561 | 135.1391
2 | 0.9753 | 0.00706 | -0.1533 | 138.1445
2.5 | 1.0346 | 0.00729 | -0.1518 | 141.9204
3 | 1.0922 | 0.00757 | -0.15 | 144.2801
3.5 | 1.1462 | 0.00798 | -0.1475 | 143.6341
4 | 1.2055 | 0.0083 | -0.1459 | 145.241
4.5 | 1.2629 | 0.00869 | -0.1438 | 145.328
5.5 | 1.3683 | 0.00984 | -0.1381 | 139.0549
6.5 | 1.4679 | 0.01138 | -0.1311 | 128.9895
7 | 1.4806 | 0.01352 | -0.1229 | 109.5118
7.5 | 1.4562 | 0.01747 | -0.1113 | 83.3543
8.5 | 1.4245 | 0.02696 | -0.0948 | 52.8375
9 | 1.4117 | 0.03249 | -0.0887 | 43.4503
9.5 | 1.4037 | 0.03819 | -0.084 | 36.7557
10 | 1.4022 | 0.04385 | -0.0803 | 31.9772
11 | 1.4051 | 0.05573 | -0.0749 | 25.2126
11.5 | 1.4187 | 0.06112 | -0.0731 | 23.2117
12.5 | 1.4561 | 0.07164 | -0.0704 | 20.3252
13 | 1.4711 | 0.07757 | -0.0695 | 18.9648
13.5 | 1.4881 | 0.08352 | -0.0689 | 17.8173
14 | 1.5004 | 0.09021 | -0.0687 | 16.6323
14.5 | 1.5086 | 0.09754 | -0.069 | 15.4665
15 | 1.5146 | 0.10543 | -0.0698 | 14.3659
15.5 | 1.5158 | 0.11407 | -0.0714 | 13.2883
16 | 1.5129 | 0.12353 | -0.0741 | 12.2472
17 | 1.4906 | 0.14432 | -0.0815 | 10.3284
17.5 | 1.4769 | 0.1559 | -0.0872 | 9.4734
18 | 1.4629 | 0.16781 | -0.0939 | 8.7176
18.5 | 1.4466 | 0.18037 | -0.1019 | 8.0202
19 | 1.4307 | 0.19329 | -0.1106 | 7.4018
19.5 | 1.4131 | 0.20689 | -0.1203 | 6.8302
20 | 1.394 | 0.22127 | -0.1308 | 6.3

## 65. Re 4M Mach 0.00 (1)
BIGFOIL.COM POLAR EXPORT
NACA64-718 a=0.8
NACA64-718 a=0.8 |  |  |  | Cl Max: | 1.886 | at alpha= | 14 | deg
JavaFoil+Calcfoil stall+Eppler ext transition |  |  |  | L/D Max: | 174.269 | at alpha= | 6.5 | deg
Re: | 4000000 |  |  | Cd Min: | 0.00564 | at alpha= | 1.5 | deg
Mach: | 0 |  |  | Cl=0 at alpha= | -5.5081 | deg
|  |  |  | @ Cl=0.1, Cd= | 0.0074944
|  |  |  | @ Cl=0.4, Cd= | 0.0058842
|  |  |  | @ Cl=0.6, Cd= | 0.0061405
alpha (deg) | Cl | Cd | Cm | Cl/Cd
-20 | -0.694 | 0.15693 | -0.057 | -4.42
-19.5 | -0.704 | 0.14935 | -0.058 | -4.717
-19 | -0.715 | 0.14136 | -0.059 | -5.055
-18.5 | -0.722 | 0.1351 | -0.06 | -5.344
-18 | -0.729 | 0.12707 | -0.062 | -5.736
-17.5 | -0.732 | 0.12132 | -0.062 | -6.036
-17 | -0.734 | 0.11467 | -0.064 | -6.4
-16.5 | -0.734 | 0.10642 | -0.066 | -6.901
-16 | -0.731 | 0.09998 | -0.068 | -7.313
-15.5 | -0.726 | 0.09219 | -0.07 | -7.879
-15 | -0.72 | 0.0834 | -0.074 | -8.638
-14.5 | -0.717 | 0.07042 | -0.08 | -10.183
-14 | -0.73 | 0.04616 | -0.092 | -15.818
-13.5 | -0.723 | 0.03565 | -0.096 | -20.271
-13 | -0.707 | 0.02874 | -0.1 | -24.601
-12.5 | -0.684 | 0.02431 | -0.102 | -28.131
-12 | -0.654 | 0.02146 | -0.104 | -30.482
-11.5 | -0.621 | 0.01875 | -0.106 | -33.132
-11 | -0.584 | 0.017 | -0.107 | -34.365
-10.5 | -0.542 | 0.01567 | -0.109 | -34.595
-10 | -0.498 | 0.01417 | -0.11 | -35.117
-9.5 | -0.45 | 0.01305 | -0.112 | -34.465
-9 | -0.398 | 0.01098 | -0.113 | -36.271
-8.5 | -0.359 | 0.00868 | -0.119 | -41.402
-8 | -0.301 | 0.00844 | -0.12 | -35.7
-7.5 | -0.242 | 0.00826 | -0.121 | -29.325
-7 | -0.182 | 0.00809 | -0.122 | -22.526
-6.5 | -0.122 | 0.00794 | -0.123 | -15.325
-6 | -0.061 | 0.00772 | -0.123 | -7.856
-5.5 | 0.001 | 0.00763 | -0.124 | 0.103
-5 | 0.063 | 0.00756 | -0.125 | 8.278
-4.5 | 0.125 | 0.00745 | -0.126 | 16.725
-4 | 0.187 | 0.00741 | -0.127 | 25.193
-3.5 | 0.249 | 0.00738 | -0.127 | 33.768
-3 | 0.312 | 0.00581 | -0.128 | 53.64
-2.5 | 0.375 | 0.00586 | -0.129 | 63.908
-2 | 0.437 | 0.00592 | -0.13 | 73.79
-1.5 | 0.499 | 0.00599 | -0.13 | 83.382
-1 | 0.561 | 0.00606 | -0.131 | 92.606
-0.5 | 0.624 | 0.00619 | -0.132 | 100.772
0 | 0.686 | 0.00629 | -0.133 | 108.959
0.5 | 0.748 | 0.00641 | -0.133 | 116.613
1 | 0.81 | 0.00659 | -0.134 | 122.902
1.5 | 0.867 | 0.00564 | -0.134 | 153.614
2 | 0.928 | 0.0067 | -0.135 | 138.407
2.5 | 0.988 | 0.00682 | -0.135 | 144.796
3 | 1.048 | 0.00695 | -0.136 | 150.828
3.5 | 1.109 | 0.00708 | -0.137 | 156.467
4 | 1.168 | 0.00721 | -0.137 | 162.002
4.5 | 1.228 | 0.00735 | -0.138 | 167.043
5 | 1.277 | 0.00756 | -0.138 | 168.808
5.5 | 1.333 | 0.0078 | -0.139 | 170.837
6 | 1.387 | 0.00802 | -0.139 | 172.912
6.5 | 1.441 | 0.00827 | -0.14 | 174.269
7 | 1.488 | 0.01023 | -0.14 | 145.474
7.5 | 1.536 | 0.01147 | -0.14 | 133.891
8 | 1.581 | 0.01371 | -0.14 | 115.329
8.5 | 1.62 | 0.0175 | -0.14 | 92.587
9 | 1.663 | 0.01833 | -0.141 | 90.708
9.5 | 1.702 | 0.01919 | -0.141 | 88.7
10 | 1.738 | 0.02017 | -0.142 | 86.193
10.5 | 1.772 | 0.02103 | -0.142 | 84.246
11 | 1.802 | 0.02198 | -0.142 | 81.963
11.5 | 1.829 | 0.02305 | -0.143 | 79.322
12 | 1.851 | 0.02412 | -0.143 | 76.747
12.5 | 1.867 | 0.02523 | -0.143 | 73.976
13 | 1.878 | 0.02649 | -0.144 | 70.889
13.5 | 1.884 | 0.02786 | -0.144 | 67.625
14 | 1.886 | 0.02929 | -0.144 | 64.376
14.5 | 1.883 | 0.03076 | -0.144 | 61.205
15 | 1.874 | 0.03259 | -0.145 | 57.503
15.5 | 1.861 | 0.03433 | -0.145 | 54.225
16 | 1.844 | 0.03633 | -0.145 | 50.76
16.5 | 1.819 | 0.0384 | -0.145 | 47.379
17 | 1.79 | 0.04071 | -0.145 | 43.958
17.5 | 1.757 | 0.0431 | -0.144 | 40.766
18 | 1.72 | 0.04608 | -0.144 | 37.335
18.5 | 1.682 | 0.04889 | -0.144 | 34.399
19 | 1.641 | 0.05171 | -0.144 | 31.734

## 66. Re 4M Mach 0.00 (2)
BIGFOIL.COM POLAR EXPORT
NACA64-718 a=0.8
NACA64-718 a=0.8 |  |  |  | Cl Max: | 1.7448 | at alpha= | 20 | deg
XFOIL ncrit=9 |  |  |  | L/D Max: | 187.26 | at alpha= | 5 | deg
Re: | 4000000 |  |  | Cd Min: | 0.08987 | at alpha= | 20 | deg
Mach: | 0 |  |  | Cl=0 at alpha= | -5.4668 | deg
|  |  |  | @ Cl=0.1, Cd= | 0.0069403
|  |  |  | @ Cl=0.4, Cd= | 0.0055314
|  |  |  | @ Cl=0.6, Cd= | 0.0051883
alpha (deg) | Cl | Cd | Cm | Cl/Cd
-20 | -0.991 | 0.05986 | -0.1194 | -16.5553
-19.5 | -1.0137 | 0.05117 | -0.1242 | -19.8104
-19 | -1.0262 | 0.04436 | -0.1274 | -23.1335
-18.5 | -1.0222 | 0.03977 | -0.1292 | -25.7028
-18 | -1.0222 | 0.03517 | -0.1305 | -29.0645
-17.5 | -1.0205 | 0.03111 | -0.131 | -32.803
-17 | -1.0121 | 0.02788 | -0.1309 | -36.302
-16.5 | -1.0001 | 0.0251 | -0.1304 | -39.8446
-16 | -0.9842 | 0.02263 | -0.1297 | -43.4909
-15.5 | -0.9663 | 0.02048 | -0.1285 | -47.1826
-15 | -0.9466 | 0.01858 | -0.1271 | -50.9473
-14.5 | -0.9321 | 0.01663 | -0.1247 | -56.0493
-14 | -0.9197 | 0.01496 | -0.1216 | -61.4773
-13.5 | -0.8841 | 0.01369 | -0.1205 | -64.58
-13 | -0.8473 | 0.01221 | -0.1196 | -69.3939
-12.5 | -0.7976 | 0.01155 | -0.1197 | -69.0563
-12 | -0.7449 | 0.01108 | -0.12 | -67.2292
-11.5 | -0.6915 | 0.01061 | -0.1204 | -65.1744
-11 | -0.637 | 0.01015 | -0.121 | -62.7586
-10.5 | -0.5814 | 0.00978 | -0.1216 | -59.4479
-10 | -0.525 | 0.00947 | -0.1223 | -55.4382
-9.5 | -0.4687 | 0.00911 | -0.123 | -51.449
-9 | -0.4118 | 0.00877 | -0.1238 | -46.9555
-8.5 | -0.3541 | 0.00851 | -0.1246 | -41.6099
-8 | -0.2962 | 0.0083 | -0.1255 | -35.6867
-7.5 | -0.2383 | 0.00799 | -0.1263 | -29.8248
-7 | -0.1799 | 0.00778 | -0.1273 | -23.1234
-6.5 | -0.1214 | 0.00763 | -0.1282 | -15.9109
-6 | -0.0628 | 0.00739 | -0.1291 | -8.498
-5.5 | -0.0039 | 0.00724 | -0.1301 | -0.53867
-5 | 0.0549 | 0.00707 | -0.131 | 7.7652
-4.5 | 0.114 | 0.0069 | -0.132 | 16.5217
-4 | 0.1727 | 0.00674 | -0.1329 | 25.6231
-3.5 | 0.2317 | 0.00647 | -0.134 | 35.8114
-3 | 0.2903 | 0.00624 | -0.135 | 46.5224
-2.5 | 0.3492 | 0.00583 | -0.1362 | 59.8971
-1.5 | 0.4666 | 0.00514 | -0.1385 | 90.7782
-0.5 | 0.5847 | 0.00517 | -0.1403 | 113.0948
0 | 0.6432 | 0.00524 | -0.1411 | 122.7481
0.5 | 0.7019 | 0.00531 | -0.1419 | 132.1846
1 | 0.7606 | 0.00536 | -0.1428 | 141.903
1.5 | 0.8183 | 0.00547 | -0.1434 | 149.5978
2 | 0.8765 | 0.00555 | -0.1442 | 157.9279
2.5 | 0.9336 | 0.00566 | -0.1448 | 164.947
3 | 0.9905 | 0.00577 | -0.1453 | 171.6638
3.5 | 1.0467 | 0.00592 | -0.1457 | 176.8074
4 | 1.1025 | 0.00605 | -0.1461 | 182.2314
5 | 1.2097 | 0.00646 | -0.1461 | 187.2601
5.5 | 1.2601 | 0.00675 | -0.1455 | 186.6815
6 | 1.3013 | 0.00733 | -0.1432 | 177.5307
7 | 1.3231 | 0.00971 | -0.1276 | 136.2616
7.5 | 1.3374 | 0.01107 | -0.1211 | 120.813
8 | 1.3525 | 0.01254 | -0.1152 | 107.8549
8.5 | 1.3695 | 0.01407 | -0.1099 | 97.3348
9 | 1.3844 | 0.01584 | -0.1046 | 87.399
9.5 | 1.4055 | 0.01745 | -0.1006 | 80.5444
10 | 1.4218 | 0.01944 | -0.0962 | 73.1379
10.5 | 1.4397 | 0.02152 | -0.0924 | 66.9006
11 | 1.457 | 0.02382 | -0.0889 | 61.1671
11.5 | 1.4768 | 0.02613 | -0.0859 | 56.5174
12 | 1.4989 | 0.02842 | -0.0835 | 52.741
12.5 | 1.5211 | 0.03082 | -0.0813 | 49.3543
13 | 1.5407 | 0.03355 | -0.0792 | 45.9225
13.5 | 1.563 | 0.03615 | -0.0775 | 43.2365
14 | 1.5823 | 0.03911 | -0.0758 | 40.4577
15 | 1.621 | 0.04514 | -0.0731 | 35.9105
15.5 | 1.6372 | 0.04875 | -0.072 | 33.5836
16 | 1.6519 | 0.05261 | -0.071 | 31.399
16.5 | 1.6694 | 0.05628 | -0.0703 | 29.6624
17 | 1.6841 | 0.06035 | -0.0698 | 27.9056
17.5 | 1.696 | 0.06482 | -0.0694 | 26.1648
18 | 1.7054 | 0.0697 | -0.0692 | 24.4677
18.5 | 1.7175 | 0.07436 | -0.0693 | 23.0971
19 | 1.7288 | 0.07917 | -0.0695 | 21.8366
19.5 | 1.7386 | 0.08425 | -0.07 | 20.6362
20 | 1.7448 | 0.08987 | -0.0707 | 19.4147

## 67. Re 4M Mach 0.10 (1)
BIGFOIL.COM POLAR EXPORT
NACA64-718 a=0.8
NACA64-718 a=0.8 |  |  |  | Cl Max: | 1.877 | at alpha= | 13.5 | deg
JavaFoil+Calcfoil stall+Eppler ext transition |  |  |  | L/D Max: | 173.828 | at alpha= | 6.5 | deg
Re: | 4000000 |  |  | Cd Min: | 0.00567 | at alpha= | 1.5 | deg
Mach: | 0.1 |  |  | Cl=0 at alpha= | -5.5081 | deg
|  |  |  | @ Cl=0.1, Cd= | 0.0075082
|  |  |  | @ Cl=0.4, Cd= | 0.0058985
|  |  |  | @ Cl=0.6, Cd= | 0.0061471
alpha (deg) | Cl | Cd | Cm | Cl/Cd
-20 | -0.653 | 0.16036 | -0.056 | -4.069
-19.5 | -0.667 | 0.15228 | -0.057 | -4.379
-19 | -0.68 | 0.14373 | -0.058 | -4.73
-18.5 | -0.691 | 0.13795 | -0.059 | -5.007
-18 | -0.7 | 0.13092 | -0.06 | -5.347
-17.5 | -0.707 | 0.12344 | -0.062 | -5.731
-17 | -0.712 | 0.11685 | -0.063 | -6.094
-16.5 | -0.715 | 0.10907 | -0.065 | -6.556
-16 | -0.714 | 0.10261 | -0.066 | -6.961
-15.5 | -0.711 | 0.09555 | -0.069 | -7.444
-15 | -0.707 | 0.0865 | -0.072 | -8.178
-14.5 | -0.7 | 0.07796 | -0.076 | -8.983
-14 | -0.696 | 0.06492 | -0.083 | -10.726
-13.5 | -0.71 | 0.04012 | -0.095 | -17.71
-13 | -0.7 | 0.03053 | -0.099 | -22.944
-12.5 | -0.679 | 0.02563 | -0.102 | -26.499
-12 | -0.653 | 0.02157 | -0.104 | -30.281
-11.5 | -0.62 | 0.01932 | -0.106 | -32.093
-11 | -0.584 | 0.01742 | -0.108 | -33.509
-10.5 | -0.542 | 0.016 | -0.109 | -33.908
-10 | -0.498 | 0.01441 | -0.111 | -34.596
-9.5 | -0.451 | 0.01323 | -0.112 | -34.069
-9 | -0.399 | 0.0111 | -0.113 | -35.971
-8.5 | -0.361 | 0.00872 | -0.12 | -41.399
-8 | -0.303 | 0.00852 | -0.121 | -35.505
-7.5 | -0.243 | 0.00829 | -0.122 | -29.357
-7 | -0.183 | 0.00812 | -0.122 | -22.547
-6.5 | -0.122 | 0.00802 | -0.123 | -15.246
-6 | -0.061 | 0.0078 | -0.124 | -7.808
-5.5 | 0.001 | 0.00767 | -0.125 | 0.103
-5 | 0.063 | 0.00755 | -0.126 | 8.325
-4.5 | 0.125 | 0.00748 | -0.126 | 16.739
-4 | 0.188 | 0.00742 | -0.127 | 25.313
-3.5 | 0.25 | 0.00742 | -0.128 | 33.749
-3 | 0.313 | 0.0058 | -0.129 | 54.026
-2.5 | 0.377 | 0.00588 | -0.13 | 64.107
-2 | 0.439 | 0.00593 | -0.13 | 74.129
-1.5 | 0.502 | 0.00605 | -0.131 | 82.998
-1 | 0.564 | 0.00609 | -0.132 | 92.624
-0.5 | 0.627 | 0.00619 | -0.133 | 101.227
0 | 0.689 | 0.0063 | -0.133 | 109.476
0.5 | 0.751 | 0.00643 | -0.134 | 116.9
1 | 0.811 | 0.00601 | -0.134 | 134.955
1.5 | 0.871 | 0.00567 | -0.135 | 153.733
2 | 0.932 | 0.00673 | -0.135 | 138.532
2.5 | 0.993 | 0.00685 | -0.136 | 144.863
3 | 1.053 | 0.00698 | -0.137 | 150.842
3.5 | 1.114 | 0.00711 | -0.137 | 156.557
4 | 1.174 | 0.00726 | -0.138 | 161.752
4.5 | 1.234 | 0.00739 | -0.138 | 167.037
5 | 1.283 | 0.00761 | -0.139 | 168.475
5.5 | 1.339 | 0.00785 | -0.139 | 170.567
6 | 1.394 | 0.00807 | -0.14 | 172.581
6.5 | 1.447 | 0.00832 | -0.14 | 173.828
7 | 1.494 | 0.01036 | -0.141 | 144.308
7.5 | 1.542 | 0.01163 | -0.141 | 132.583
8 | 1.586 | 0.01408 | -0.141 | 112.642
8.5 | 1.626 | 0.01774 | -0.141 | 91.674
9 | 1.668 | 0.01855 | -0.141 | 89.949
9.5 | 1.707 | 0.01953 | -0.142 | 87.415
10 | 1.743 | 0.02044 | -0.142 | 85.24
10.5 | 1.775 | 0.02134 | -0.143 | 83.208
11 | 1.805 | 0.0223 | -0.143 | 80.922
11.5 | 1.83 | 0.02341 | -0.143 | 78.196
12 | 1.851 | 0.02444 | -0.144 | 75.726
12.5 | 1.865 | 0.02562 | -0.144 | 72.794
13 | 1.873 | 0.02695 | -0.144 | 69.502
13.5 | 1.877 | 0.02829 | -0.145 | 66.356
14 | 1.876 | 0.02981 | -0.145 | 62.921
14.5 | 1.869 | 0.03151 | -0.145 | 59.311
15 | 1.857 | 0.03335 | -0.145 | 55.666
15.5 | 1.84 | 0.03514 | -0.145 | 52.361
16 | 1.818 | 0.03725 | -0.145 | 48.804
16.5 | 1.788 | 0.03971 | -0.145 | 45.032
17 | 1.754 | 0.0419 | -0.145 | 41.86
17.5 | 1.716 | 0.04454 | -0.145 | 38.522
18 | 1.674 | 0.0476 | -0.145 | 35.165
18.5 | 1.629 | 0.05051 | -0.145 | 32.258

## 68. Re 4M Mach 0.10 (2)
BIGFOIL.COM POLAR EXPORT
NACA64-718 a=0.8
NACA64-718 a=0.8 |  |  |  | Cl Max: | 1.736 | at alpha= | 20 | deg
XFOIL ncrit=9 |  |  |  | L/D Max: | 187.427 | at alpha= | 5 | deg
Re: | 4000000 |  |  | Cd Min: | 0.09373 | at alpha= | 20 | deg
Mach: | 0.1 |  |  | Cl=0 at alpha= | -5.4645 | deg
|  |  |  | @ Cl=0.1, Cd= | 0.0069714
|  |  |  | @ Cl=0.4, Cd= | 0.0054368
|  |  |  | @ Cl=0.6, Cd= | 0.0052062
alpha (deg) | Cl | Cd | Cm | Cl/Cd
-20 | -0.9349 | 0.0692 | -0.1158 | -13.5101
-19.5 | -0.9727 | 0.05766 | -0.1229 | -16.8696
-19 | -0.9951 | 0.0491 | -0.1276 | -20.2668
-18.5 | -0.996 | 0.04361 | -0.1301 | -22.8388
-18 | -1.001 | 0.03819 | -0.132 | -26.2111
-17.5 | -1.0032 | 0.03346 | -0.1331 | -29.9821
-17 | -0.9977 | 0.02982 | -0.1333 | -33.4574
-16.5 | -0.989 | 0.02668 | -0.1329 | -37.069
-16 | -0.9753 | 0.02393 | -0.1323 | -40.7564
-15.5 | -0.9595 | 0.02153 | -0.1312 | -44.5657
-15 | -0.9404 | 0.01949 | -0.1298 | -48.2504
-14.5 | -0.9214 | 0.01756 | -0.128 | -52.4715
-14 | -0.9176 | 0.01557 | -0.1242 | -58.9338
-13.5 | -0.8842 | 0.01426 | -0.1229 | -62.0056
-13 | -0.8518 | 0.01255 | -0.1214 | -67.8725
-12.5 | -0.8035 | 0.01177 | -0.1213 | -68.2668
-12 | -0.7511 | 0.01123 | -0.1214 | -66.8833
-11.5 | -0.6969 | 0.01078 | -0.1218 | -64.6475
-11 | -0.6424 | 0.01028 | -0.1222 | -62.4903
-10.5 | -0.5864 | 0.00988 | -0.1227 | -59.3522
-10 | -0.5296 | 0.00955 | -0.1234 | -55.4555
-9.5 | -0.4726 | 0.00922 | -0.124 | -51.2581
-9 | -0.4153 | 0.00884 | -0.1247 | -46.9796
-8.5 | -0.3572 | 0.00856 | -0.1255 | -41.729
-8 | -0.2988 | 0.00834 | -0.1263 | -35.8273
-7.5 | -0.2404 | 0.00805 | -0.1272 | -29.8634
-7 | -0.1816 | 0.00781 | -0.1281 | -23.2522
-6.5 | -0.1226 | 0.00765 | -0.1289 | -16.0261
-6 | -0.0636 | 0.00742 | -0.1299 | -8.5714
-5.5 | -0.0042 | 0.00726 | -0.1308 | -0.57851
-5 | 0.0549 | 0.0071 | -0.1317 | 7.7324
-4.5 | 0.1145 | 0.00693 | -0.1327 | 16.5224
-4 | 0.1736 | 0.00677 | -0.1336 | 25.6425
-3.5 | 0.2328 | 0.00649 | -0.1347 | 35.8706
-3 | 0.292 | 0.00625 | -0.1357 | 46.72
-2.5 | 0.3511 | 0.00587 | -0.1369 | 59.8126
-2 | 0.4098 | 0.00535 | -0.1381 | 76.5981
-1.5 | 0.4693 | 0.00516 | -0.1392 | 90.9496
-1 | 0.5284 | 0.00519 | -0.1401 | 101.8112
-0.5 | 0.5881 | 0.00519 | -0.141 | 113.3141
0 | 0.6468 | 0.00527 | -0.1418 | 122.7324
0.5 | 0.7061 | 0.00532 | -0.1427 | 132.7256
1 | 0.765 | 0.00538 | -0.1435 | 142.1933
1.5 | 0.8228 | 0.0055 | -0.1441 | 149.6
2 | 0.8816 | 0.00557 | -0.1449 | 158.2765
2.5 | 0.9389 | 0.00569 | -0.1454 | 165.0088
3 | 0.9963 | 0.0058 | -0.146 | 171.7759
3.5 | 1.0526 | 0.00595 | -0.1463 | 176.9076
4 | 1.1088 | 0.00608 | -0.1467 | 182.3684
4.5 | 1.1628 | 0.0063 | -0.1466 | 184.5714
5 | 1.2164 | 0.00649 | -0.1465 | 187.4268
5.5 | 1.2669 | 0.00679 | -0.1458 | 186.5832
6 | 1.308 | 0.00736 | -0.1434 | 177.7174
6.5 | 1.3137 | 0.00858 | -0.1343 | 153.1119
7 | 1.3265 | 0.00982 | -0.1271 | 135.0815
7.5 | 1.3407 | 0.01122 | -0.1206 | 119.492
8 | 1.3545 | 0.01277 | -0.1145 | 106.0689
8.5 | 1.3709 | 0.01438 | -0.1091 | 95.3338
9 | 1.3861 | 0.01619 | -0.1039 | 85.6146
9.5 | 1.4065 | 0.01788 | -0.0997 | 78.6633
10 | 1.422 | 0.01998 | -0.0952 | 71.1712
10.5 | 1.4382 | 0.02225 | -0.0913 | 64.6382
11 | 1.4554 | 0.02466 | -0.0878 | 59.0187
11.5 | 1.476 | 0.02702 | -0.085 | 54.6262
12 | 1.498 | 0.02941 | -0.0826 | 50.9351
12.5 | 1.5205 | 0.03189 | -0.0805 | 47.6795
13 | 1.5406 | 0.03466 | -0.0784 | 44.4489
13.5 | 1.5621 | 0.03743 | -0.0767 | 41.7339
14 | 1.5808 | 0.04055 | -0.0749 | 38.984
14.5 | 1.6005 | 0.04343 | -0.0735 | 36.8524
15 | 1.6189 | 0.04684 | -0.0723 | 34.5623
15.5 | 1.634 | 0.05067 | -0.0712 | 32.2479
16 | 1.6495 | 0.05457 | -0.0703 | 30.2272
16.5 | 1.6658 | 0.05852 | -0.0696 | 28.4655
17 | 1.6798 | 0.06278 | -0.0691 | 26.7569
17.5 | 1.6909 | 0.06747 | -0.0688 | 25.0615
18 | 1.7013 | 0.07237 | -0.0687 | 23.5084
18.5 | 1.7155 | 0.07686 | -0.0688 | 22.3198
19 | 1.7257 | 0.08195 | -0.0691 | 21.058
19.5 | 1.733 | 0.08753 | -0.0697 | 19.7989
20 | 1.736 | 0.09373 | -0.0706 | 18.5213

## 69. Re 4M Mach 0.25 (1)
BIGFOIL.COM POLAR EXPORT
NACA64-718 a=0.8
NACA64-718 a=0.8 |  |  |  | Cl Max: | 1.839 | at alpha= | 12 | deg
JavaFoil+Calcfoil stall+Eppler ext transition |  |  |  | L/D Max: | 170.878 | at alpha= | 6.5 | deg
Re: | 4000000 |  |  | Cd Min: | 0.00567 | at alpha= | 0.5 | deg
Mach: | 0.25 |  |  | Cl=0 at alpha= | -5.5078 | deg
|  |  |  | @ Cl=0.1, Cd= | 0.0076391
|  |  |  | @ Cl=0.4, Cd= | 0.0059922
|  |  |  | @ Cl=0.6, Cd= | 0.0062675
alpha (deg) | Cl | Cd | Cm | Cl/Cd
-17 | -0.522 | 0.1311 | -0.058 | -3.986
-16.5 | -0.552 | 0.12233 | -0.06 | -4.51
-16 | -0.576 | 0.11521 | -0.061 | -4.999
-15.5 | -0.595 | 0.10961 | -0.062 | -5.426
-15 | -0.609 | 0.10133 | -0.064 | -6.008
-14.5 | -0.618 | 0.09346 | -0.067 | -6.609
-14 | -0.62 | 0.08757 | -0.069 | -7.076
-13.5 | -0.616 | 0.08152 | -0.071 | -7.558
-13 | -0.609 | 0.07362 | -0.075 | -8.272
-12.5 | -0.605 | 0.05943 | -0.085 | -10.185
-12 | -0.624 | 0.03111 | -0.102 | -20.046
-11.5 | -0.606 | 0.02389 | -0.106 | -25.364
-11 | -0.577 | 0.02081 | -0.109 | -27.726
-10.5 | -0.542 | 0.01806 | -0.111 | -30.016
-10 | -0.501 | 0.01607 | -0.113 | -31.189
-9.5 | -0.456 | 0.0144 | -0.114 | -31.656
-9 | -0.405 | 0.0133 | -0.116 | -30.456
-8.5 | -0.353 | 0.01022 | -0.118 | -34.529
-8 | -0.309 | 0.00879 | -0.124 | -35.217
-7.5 | -0.249 | 0.0085 | -0.125 | -29.279
-7 | -0.188 | 0.00833 | -0.126 | -22.522
-6.5 | -0.125 | 0.00815 | -0.127 | -15.379
-6 | -0.063 | 0.00796 | -0.127 | -7.852
-5.5 | 0.001 | 0.00778 | -0.128 | 0.105
-5 | 0.065 | 0.00765 | -0.129 | 8.433
-4.5 | 0.129 | 0.00763 | -0.13 | 16.844
-4 | 0.193 | 0.00753 | -0.131 | 25.588
-3.5 | 0.257 | 0.00751 | -0.132 | 34.226
-3 | 0.322 | 0.00591 | -0.132 | 54.423
-2.5 | 0.387 | 0.00598 | -0.133 | 64.694
-2 | 0.451 | 0.00604 | -0.134 | 74.764
-1.5 | 0.516 | 0.00616 | -0.135 | 83.757
-1 | 0.58 | 0.00623 | -0.136 | 93.128
-0.5 | 0.644 | 0.00635 | -0.136 | 101.34
0 | 0.708 | 0.00647 | -0.137 | 109.432
0.5 | 0.768 | 0.00567 | -0.137 | 135.521
1 | 0.831 | 0.00665 | -0.138 | 125
1.5 | 0.894 | 0.00677 | -0.138 | 131.961
2 | 0.956 | 0.00689 | -0.139 | 138.68
2.5 | 1.018 | 0.00704 | -0.14 | 144.705
3 | 1.081 | 0.00717 | -0.14 | 150.665
3.5 | 1.143 | 0.00732 | -0.141 | 156.077
4 | 1.205 | 0.00748 | -0.141 | 160.968
4.5 | 1.266 | 0.00765 | -0.142 | 165.469
5 | 1.315 | 0.0079 | -0.142 | 166.35
5.5 | 1.372 | 0.00815 | -0.143 | 168.44
6 | 1.428 | 0.00841 | -0.144 | 169.71
6.5 | 1.482 | 0.00867 | -0.144 | 170.878
7 | 1.528 | 0.0111 | -0.144 | 137.677
7.5 | 1.576 | 0.01289 | -0.144 | 122.268
8 | 1.619 | 0.01594 | -0.144 | 101.557
8.5 | 1.659 | 0.01891 | -0.145 | 87.701
9 | 1.697 | 0.01994 | -0.145 | 85.131
9.5 | 1.733 | 0.02102 | -0.145 | 82.434
10 | 1.764 | 0.02198 | -0.146 | 80.271
10.5 | 1.791 | 0.02306 | -0.146 | 77.654
11 | 1.813 | 0.02425 | -0.147 | 74.752
11.5 | 1.829 | 0.02547 | -0.147 | 71.82
12 | 1.839 | 0.02703 | -0.147 | 68.037
12.5 | 1.838 | 0.02839 | -0.148 | 64.717
13 | 1.828 | 0.02998 | -0.148 | 60.988
13.5 | 1.81 | 0.03191 | -0.148 | 56.726
14 | 1.784 | 0.0339 | -0.148 | 52.616
14.5 | 1.749 | 0.03601 | -0.148 | 48.576
15 | 1.706 | 0.03849 | -0.148 | 44.332
15.5 | 1.656 | 0.04134 | -0.148 | 40.059
16 | 1.598 | 0.04426 | -0.148 | 36.103
16.5 | 1.526 | 0.04784 | -0.147 | 31.89
17 | 1.446 | 0.0518 | -0.147 | 27.908

## 70. Re 4M Mach 0.25 (2)
BIGFOIL.COM POLAR EXPORT
NACA64-718 a=0.8
NACA64-718 a=0.8 |  |  |  | Cl Max: | 1.7069 | at alpha= | 20 | deg
XFOIL ncrit=9 |  |  |  | L/D Max: | 186.498 | at alpha= | 5 | deg
Re: | 4000000 |  |  | Cd Min: | 0.16753 | at alpha= | -20 | deg
Mach: | 0.25 |  |  | Cl=0 at alpha= | -5.4465 | deg
|  |  |  | @ Cl=0.1, Cd= | 0.0071403
|  |  |  | @ Cl=0.4, Cd= | 0.0057234
|  |  |  | @ Cl=0.6, Cd= | 0.0053241
alpha (deg) | Cl | Cd | Cm | Cl/Cd
-20 | -0.4231 | 0.16753 | -0.0644 | -2.5255
-19.5 | -0.4192 | 0.15835 | -0.07 | -2.6473
-19 | -0.4365 | 0.14479 | -0.0777 | -3.0147
-18.5 | -0.7541 | 0.08182 | -0.117 | -9.2166
-17.5 | -0.872 | 0.05223 | -0.1368 | -16.6954
-17 | -0.8905 | 0.04443 | -0.1408 | -20.0428
-16.5 | -0.9017 | 0.0382 | -0.1431 | -23.6047
-16 | -0.9052 | 0.03319 | -0.1441 | -27.2733
-15.5 | -0.9054 | 0.0289 | -0.1441 | -31.3287
-15 | -0.8955 | 0.02566 | -0.1432 | -34.8987
-14.5 | -0.8833 | 0.0227 | -0.142 | -38.9119
-14 | -0.8677 | 0.02016 | -0.1402 | -43.0407
-13.5 | -0.8499 | 0.01793 | -0.138 | -47.401
-13 | -0.8407 | 0.01586 | -0.1342 | -53.0076
-12.5 | -0.8152 | 0.01416 | -0.132 | -57.5706
-12 | -0.7807 | 0.01239 | -0.1301 | -63.0105
-11.5 | -0.7279 | 0.01163 | -0.1296 | -62.5881
-11 | -0.6713 | 0.01108 | -0.1294 | -60.5866
-10.5 | -0.6136 | 0.01054 | -0.1294 | -58.2163
-10 | -0.5546 | 0.01007 | -0.1295 | -55.0745
-9.5 | -0.4948 | 0.00969 | -0.1298 | -51.063
-9 | -0.4347 | 0.00932 | -0.1302 | -46.6416
-8.5 | -0.3745 | 0.00892 | -0.1306 | -41.9843
-8 | -0.3135 | 0.0086 | -0.1312 | -36.4535
-7.5 | -0.2522 | 0.00837 | -0.1318 | -30.1314
-7 | -0.1912 | 0.00805 | -0.1325 | -23.7516
-6.5 | -0.1296 | 0.00782 | -0.1333 | -16.5729
-6 | -0.0682 | 0.00763 | -0.134 | -8.9384
-5.5 | -0.0066 | 0.00741 | -0.1349 | -0.89069
-5 | 0.0551 | 0.00725 | -0.1358 | 7.6
-4.5 | 0.1165 | 0.0071 | -0.1366 | 16.4085
-4 | 0.1783 | 0.00691 | -0.1376 | 25.8032
-3.5 | 0.2392 | 0.00668 | -0.1385 | 35.8084
-3 | 0.3007 | 0.00641 | -0.1396 | 46.9111
-2.5 | 0.3615 | 0.00607 | -0.1407 | 59.5552
-2 | 0.4226 | 0.00552 | -0.142 | 76.558
-1 | 0.5451 | 0.00527 | -0.144 | 103.4345
-0.5 | 0.606 | 0.00533 | -0.1448 | 113.6961
0 | 0.6672 | 0.00538 | -0.1457 | 124.0149
0.5 | 0.7282 | 0.00544 | -0.1465 | 133.8603
1 | 0.7881 | 0.00556 | -0.1471 | 141.7446
1.5 | 0.849 | 0.00561 | -0.1479 | 151.3369
2 | 0.9091 | 0.00571 | -0.1485 | 159.2119
2.5 | 0.9675 | 0.00587 | -0.1488 | 164.8211
3 | 1.0274 | 0.00595 | -0.1494 | 172.6723
3.5 | 1.0843 | 0.00615 | -0.1493 | 176.3089
4 | 1.1428 | 0.00625 | -0.1496 | 182.848
4.5 | 1.1977 | 0.00648 | -0.1492 | 184.8302
5 | 1.2514 | 0.00671 | -0.1485 | 186.4978
5.5 | 1.3018 | 0.007 | -0.1472 | 185.9714
6 | 1.335 | 0.00751 | -0.1425 | 177.763
7.5 | 1.3583 | 0.01216 | -0.1179 | 111.7023
8 | 1.3689 | 0.01407 | -0.1112 | 97.2921
8.5 | 1.3791 | 0.0162 | -0.1049 | 85.1296
9 | 1.3921 | 0.01841 | -0.0995 | 75.6165
9.5 | 1.4085 | 0.02068 | -0.095 | 68.1093
10 | 1.4219 | 0.02338 | -0.0906 | 60.8169
10.5 | 1.4358 | 0.0263 | -0.0866 | 54.5932
11 | 1.4507 | 0.02939 | -0.0833 | 49.3603
11.5 | 1.4713 | 0.03225 | -0.0806 | 45.6217
12 | 1.4922 | 0.03524 | -0.0783 | 42.3439
13 | 1.5335 | 0.04166 | -0.0744 | 36.8099
13.5 | 1.552 | 0.04523 | -0.0727 | 34.3135
14 | 1.5712 | 0.04889 | -0.0712 | 32.1375
14.5 | 1.5893 | 0.05269 | -0.0699 | 30.1632
15 | 1.6048 | 0.05669 | -0.0687 | 28.3083
15.5 | 1.6206 | 0.06108 | -0.0679 | 26.5324
16 | 1.6361 | 0.0656 | -0.0672 | 24.9405
16.5 | 1.6491 | 0.07054 | -0.0668 | 23.3782
17 | 1.6588 | 0.076 | -0.0666 | 21.8263
17.5 | 1.672 | 0.08114 | -0.0667 | 20.6064
18 | 1.6839 | 0.08655 | -0.067 | 19.4558
18.5 | 1.6926 | 0.09245 | -0.0676 | 18.3083
19 | 1.697 | 0.09902 | -0.0685 | 17.138
19.5 | 1.7011 | 0.10575 | -0.0698 | 16.0861
20 | 1.7069 | 0.11227 | -0.0713 | 15.2035

## 71. Re 4M Mach 0.50 (1)
BIGFOIL.COM POLAR EXPORT
NACA64-718 a=0.8
NACA64-718 a=0.8 |  |  |  | Cl Max: | 1.74 | at alpha= | 8.5 | deg
JavaFoil+Calcfoil stall+Eppler ext transition |  |  |  | L/D Max: | 156.495 | at alpha= | 4.5 | deg
Re: | 4000000 |  |  | Cd Min: | 0.0058 | at alpha= | -2.5 | deg
Mach: | 0.5 |  |  | Cl=0 at alpha= | -5.5075 | deg
|  |  |  | @ Cl=0.1, Cd= | 0.0083669
|  |  |  | @ Cl=0.4, Cd= | 0.0068257
|  |  |  | @ Cl=0.6, Cd= | 0.0066733
alpha (deg) | Cl | Cd | Cm | Cl/Cd
-20 | -0.833 | 0.16363 | -0.066 | -5.09
-19.5 | -0.804 | 0.15886 | -0.066 | -5.062
-19 | -0.775 | 0.1535 | -0.066 | -5.052
-18.5 | -0.747 | 0.14981 | -0.067 | -4.985
-18 | -0.719 | 0.14524 | -0.068 | -4.952
-17.5 | -0.689 | 0.14359 | -0.066 | -4.798
-17 | -0.66 | 0.1364 | -0.065 | -4.838
-16.5 | -0.631 | 0.1297 | -0.065 | -4.868
-16 | -0.603 | 0.12673 | -0.066 | -4.758
-15.5 | -0.575 | 0.12207 | -0.067 | -4.709
-15 | -0.545 | 0.11509 | -0.064 | -4.733
-14.5 | -0.516 | 0.1111 | -0.063 | -4.644
-14 | -0.487 | 0.10898 | -0.064 | -4.472
-13.5 | -0.459 | 0.10632 | -0.065 | -4.317
-13 | -0.43 | 0.1006 | -0.065 | -4.278
-12.5 | -0.401 | 0.09742 | -0.064 | -4.121
-12 | -0.372 | 0.088 | -0.063 | -4.233
-11.5 | -0.344 | 0.07853 | -0.064 | -4.38
-11 | -0.316 | 0.08006 | -0.066 | -3.942
-10.5 | -0.287 | 0.07316 | -0.067 | -3.923
-10 | -0.258 | 0.07288 | -0.066 | -3.54
-9.5 | -0.368 | 0.06231 | -0.073 | -5.903
-9 | -0.352 | 0.05453 | -0.082 | -6.447
-8.5 | -0.356 | 0.01951 | -0.125 | -18.245
-8 | -0.31 | 0.01586 | -0.129 | -19.578
-7.5 | -0.255 | 0.01409 | -0.131 | -18.086
-7 | -0.195 | 0.01197 | -0.133 | -16.304
-6.5 | -0.132 | 0.0103 | -0.135 | -12.786
-6 | -0.066 | 0.0098 | -0.136 | -6.748
-5.5 | 0.001 | 0.00867 | -0.143 | 0.104
-5 | 0.072 | 0.00843 | -0.144 | 8.503
-4.5 | 0.143 | 0.00827 | -0.145 | 17.302
-4 | 0.215 | 0.00814 | -0.146 | 26.397
-3.5 | 0.287 | 0.00811 | -0.147 | 35.394
-3 | 0.359 | 0.0081 | -0.148 | 44.354
-2.5 | 0.433 | 0.0058 | -0.148 | 74.627
-2 | 0.505 | 0.00653 | -0.149 | 77.244
-1.5 | 0.576 | 0.00664 | -0.149 | 86.849
-1 | 0.648 | 0.00674 | -0.15 | 96.124
-0.5 | 0.72 | 0.00686 | -0.151 | 104.933
0 | 0.783 | 0.00707 | -0.151 | 110.637
0.5 | 0.853 | 0.00725 | -0.152 | 117.641
1 | 0.923 | 0.0074 | -0.153 | 124.645
1.5 | 0.993 | 0.0076 | -0.154 | 130.676
2 | 1.062 | 0.00778 | -0.154 | 136.579
2.5 | 1.132 | 0.00797 | -0.155 | 142.052
3 | 1.201 | 0.00819 | -0.156 | 146.558
3.5 | 1.27 | 0.0084 | -0.156 | 151.196
4 | 1.339 | 0.00863 | -0.157 | 155.115
4.5 | 1.407 | 0.00899 | -0.158 | 156.495
5 | 1.454 | 0.00933 | -0.158 | 155.926
5.5 | 1.515 | 0.0097 | -0.159 | 156.252
6 | 1.572 | 0.01009 | -0.159 | 155.812
6.5 | 1.618 | 0.01334 | -0.159 | 121.322
7 | 1.662 | 0.0164 | -0.159 | 101.348
7.5 | 1.697 | 0.02288 | -0.159 | 74.145
8 | 1.728 | 0.02464 | -0.16 | 70.126
8.5 | 1.74 | 0.02641 | -0.16 | 65.899
9 | 1.729 | 0.02824 | -0.16 | 61.236
9.5 | 1.676 | 0.03068 | -0.161 | 54.637
10 | 1.513 | 0.03413 | -0.161 | 44.343
10.5 | 0.899 | 0.07932 | -0.088 | 11.333
11 | 1.088 | 0.04031 | -0.16 | 27
11.5 | 0.95 | 0.08942 | -0.083 | 10.623
12 | 0.976 | 0.08769 | -0.081 | 11.126
12.5 | 1.007 | 0.09826 | -0.091 | 10.243
13 | 1.029 | 0.10333 | -0.083 | 9.961
13.5 | 1.063 | 0.10827 | -0.096 | 9.814

## 72. Re 4M Mach 0.50 (2)
BIGFOIL.COM POLAR EXPORT
NACA64-718 a=0.8
NACA64-718 a=0.8 |  |  |  | Cl Max: | 1.5533 | at alpha= | 15.5 | deg
XFOIL ncrit=9 |  |  |  | L/D Max: | 161.35 | at alpha= | 3.5 | deg
Re: | 4000000 |  |  | Cd Min: | 0.21734 | at alpha= | 20 | deg
Mach: | 0.5 |  |  | Cl=0 at alpha= | -5.3577 | deg
|  |  |  | @ Cl=0.1, Cd= | 0.007827
|  |  |  | @ Cl=0.4, Cd= | 0.0068616
|  |  |  | @ Cl=0.6, Cd= | 0.00578
alpha (deg) | Cl | Cd | Cm | Cl/Cd
-15 | -0.2615 | 0.10966 | -0.1222 | -2.3846
-14.5 | -0.294 | 0.09611 | -0.1316 | -3.059
-14 | -0.3363 | 0.08264 | -0.1413 | -4.0695
-13.5 | -0.37 | 0.07092 | -0.1497 | -5.2171
-13 | -0.3952 | 0.06034 | -0.1567 | -6.5496
-12.5 | -0.4085 | 0.05128 | -0.1625 | -7.9661
-12 | -0.4353 | 0.04222 | -0.168 | -10.3103
-11.5 | -0.4543 | 0.03523 | -0.1708 | -12.8953
-11 | -0.4811 | 0.02883 | -0.1716 | -16.6875
-10.5 | -0.5048 | 0.02338 | -0.1702 | -21.5911
-10 | -0.5157 | 0.01915 | -0.167 | -26.9295
-9.5 | -0.5086 | 0.01627 | -0.1623 | -31.26
-9 | -0.4883 | 0.01376 | -0.1592 | -35.4869
-8.5 | -0.4372 | 0.01215 | -0.1569 | -35.9835
-8 | -0.3746 | 0.011 | -0.1553 | -34.0545
-7.5 | -0.3062 | 0.01018 | -0.1543 | -30.0786
-7 | -0.2354 | 0.00958 | -0.1536 | -24.572
-6.5 | -0.164 | 0.00908 | -0.1532 | -18.0617
-6 | -0.0924 | 0.0086 | -0.1532 | -10.7442
-5.5 | -0.0204 | 0.00828 | -0.1533 | -2.4638
-5 | 0.0513 | 0.00799 | -0.1536 | 6.4205
-4.5 | 0.123 | 0.00775 | -0.154 | 15.871
-4 | 0.1937 | 0.00758 | -0.1545 | 25.5541
-3.5 | 0.265 | 0.00738 | -0.1552 | 35.9079
-3 | 0.3343 | 0.00717 | -0.1558 | 46.6248
-2.5 | 0.4046 | 0.00684 | -0.1568 | 59.152
-1.5 | 0.5421 | 0.00578 | -0.1591 | 93.7889
-1 | 0.6109 | 0.00578 | -0.1597 | 105.692
-0.5 | 0.6787 | 0.00588 | -0.1601 | 115.4252
0 | 0.7473 | 0.00594 | -0.1606 | 125.8081
0.5 | 0.8136 | 0.00608 | -0.1606 | 133.8158
1 | 0.8781 | 0.00624 | -0.1602 | 140.7212
1.5 | 0.944 | 0.00636 | -0.16 | 148.4277
2 | 1.0047 | 0.0065 | -0.1588 | 154.5692
2.5 | 1.0556 | 0.00672 | -0.1556 | 157.0833
3 | 1.1115 | 0.00701 | -0.1534 | 158.5592
3.5 | 1.1714 | 0.00726 | -0.1518 | 161.3499
4 | 1.2257 | 0.00767 | -0.1492 | 159.8044
4.5 | 1.2842 | 0.00802 | -0.1473 | 160.1247
5 | 1.3376 | 0.00853 | -0.1444 | 156.8113
5.5 | 1.3941 | 0.00901 | -0.1419 | 154.7281
6 | 1.4409 | 0.00979 | -0.1379 | 147.1808
6.5 | 1.4732 | 0.01109 | -0.1319 | 132.8404
7 | 1.4516 | 0.01442 | -0.1195 | 100.6657
7.5 | 1.4355 | 0.01822 | -0.1093 | 78.787
8 | 1.4255 | 0.02246 | -0.1011 | 63.4684
8.5 | 1.4187 | 0.02713 | -0.0944 | 52.2927
9 | 1.4114 | 0.03233 | -0.0887 | 43.656
9.5 | 1.4117 | 0.03745 | -0.0843 | 37.6956
10 | 1.4135 | 0.04282 | -0.0806 | 33.0103
10.5 | 1.4133 | 0.04867 | -0.0774 | 29.0384
11 | 1.4254 | 0.05387 | -0.0751 | 26.46
11.5 | 1.4445 | 0.0587 | -0.0732 | 24.6082
12.5 | 1.4846 | 0.06882 | -0.0702 | 21.5722
13 | 1.5037 | 0.07429 | -0.0691 | 20.2409
13.5 | 1.5192 | 0.0803 | -0.0682 | 18.9191
14.5 | 1.5469 | 0.09338 | -0.0676 | 16.5656
15 | 1.5523 | 0.10117 | -0.0681 | 15.3435
15.5 | 1.5533 | 0.10976 | -0.0694 | 14.1518
16.5 | 1.5391 | 0.12967 | -0.0749 | 11.8694
18.5 | 1.4726 | 0.1769 | -0.099 | 8.3245
19 | 1.4527 | 0.19022 | -0.108 | 7.6369
19.5 | 1.4343 | 0.20375 | -0.1176 | 7.0395
20 | 1.4183 | 0.21734 | -0.1275 | 6.5257

## 73. Re 5M Mach 0.00 (1)
BIGFOIL.COM POLAR EXPORT
NACA64-718 a=0.8
NACA64-718 a=0.8 |  |  |  | Cl Max: | 1.888 | at alpha= | 14 | deg
JavaFoil+Calcfoil stall+Eppler ext transition |  |  |  | L/D Max: | 177.961 | at alpha= | 6 | deg
Re: | 5000000 |  |  | Cd Min: | 0.00564 | at alpha= | -3 | deg
Mach: | 0 |  |  | Cl=0 at alpha= | -5.5081 | deg
|  |  |  | @ Cl=0.1, Cd= | 0.0072961
|  |  |  | @ Cl=0.4, Cd= | 0.0057242
|  |  |  | @ Cl=0.6, Cd= | 0.0059543
alpha (deg) | Cl | Cd | Cm | Cl/Cd
-19 | -0.715 | 0.13887 | -0.06 | -5.151
-18.5 | -0.723 | 0.13265 | -0.061 | -5.451
-18 | -0.73 | 0.12487 | -0.063 | -5.845
-17.5 | -0.733 | 0.11919 | -0.063 | -6.152
-17 | -0.735 | 0.11213 | -0.065 | -6.558
-16.5 | -0.736 | 0.10376 | -0.067 | -7.096
-16 | -0.734 | 0.09691 | -0.069 | -7.569
-15.5 | -0.73 | 0.08839 | -0.073 | -8.258
-15 | -0.726 | 0.07782 | -0.077 | -9.333
-14.5 | -0.734 | 0.05749 | -0.087 | -12.768
-14 | -0.74 | 0.04011 | -0.094 | -18.44
-13.5 | -0.728 | 0.03236 | -0.098 | -22.499
-13 | -0.711 | 0.02669 | -0.1 | -26.619
-12.5 | -0.686 | 0.02284 | -0.103 | -30.051
-12 | -0.656 | 0.02027 | -0.104 | -32.383
-11.5 | -0.623 | 0.01779 | -0.106 | -35.027
-11 | -0.586 | 0.01622 | -0.108 | -36.09
-10.5 | -0.543 | 0.01497 | -0.109 | -36.284
-10 | -0.499 | 0.01355 | -0.111 | -36.795
-9.5 | -0.45 | 0.01256 | -0.112 | -35.875
-9 | -0.399 | 0.01049 | -0.113 | -38.022
-8.5 | -0.359 | 0.00838 | -0.119 | -42.904
-8 | -0.301 | 0.00818 | -0.12 | -36.841
-7.5 | -0.242 | 0.00799 | -0.121 | -30.327
-7 | -0.182 | 0.00785 | -0.122 | -23.221
-6.5 | -0.122 | 0.00773 | -0.123 | -15.751
-6 | -0.061 | 0.00751 | -0.123 | -8.078
-5.5 | 0.001 | 0.00744 | -0.124 | 0.106
-5 | 0.063 | 0.00732 | -0.125 | 8.545
-4.5 | 0.125 | 0.00728 | -0.126 | 17.119
-4 | 0.187 | 0.00718 | -0.127 | 26.012
-3.5 | 0.249 | 0.00721 | -0.127 | 34.545
-3 | 0.312 | 0.00564 | -0.128 | 55.286
-2.5 | 0.375 | 0.0057 | -0.129 | 65.731
-2 | 0.437 | 0.00576 | -0.13 | 75.923
-1.5 | 0.499 | 0.00584 | -0.13 | 85.458
-1 | 0.561 | 0.00588 | -0.131 | 95.535
-0.5 | 0.624 | 0.006 | -0.132 | 103.993
0 | 0.686 | 0.0061 | -0.133 | 112.38
0.5 | 0.748 | 0.00623 | -0.133 | 119.953
1 | 0.81 | 0.00639 | -0.134 | 126.761
1.5 | 0.872 | 0.00649 | -0.135 | 134.344
2 | 0.929 | 0.00595 | -0.135 | 156.101
2.5 | 0.989 | 0.0066 | -0.136 | 149.889
3 | 1.049 | 0.00671 | -0.136 | 156.31
3.5 | 1.11 | 0.00683 | -0.137 | 162.342
4 | 1.17 | 0.007 | -0.137 | 167.193
4.5 | 1.229 | 0.00719 | -0.138 | 171.081
5 | 1.278 | 0.00738 | -0.138 | 173.067
5.5 | 1.334 | 0.00758 | -0.139 | 175.996
6 | 1.388 | 0.0078 | -0.139 | 177.961
6.5 | 1.437 | 0.0097 | -0.139 | 148.113
7 | 1.487 | 0.01076 | -0.14 | 138.272
7.5 | 1.535 | 0.01249 | -0.14 | 122.848
8 | 1.58 | 0.01457 | -0.14 | 108.422
8.5 | 1.622 | 0.01689 | -0.14 | 96.045
9 | 1.664 | 0.01762 | -0.141 | 94.417
9.5 | 1.703 | 0.01853 | -0.141 | 91.901
10 | 1.74 | 0.01933 | -0.142 | 90.013
10.5 | 1.773 | 0.02029 | -0.142 | 87.404
11 | 1.803 | 0.02113 | -0.142 | 85.338
11.5 | 1.83 | 0.02214 | -0.143 | 82.66
12 | 1.853 | 0.02317 | -0.143 | 79.967
12.5 | 1.868 | 0.02422 | -0.144 | 77.134
13 | 1.88 | 0.02542 | -0.144 | 73.958
13.5 | 1.886 | 0.02679 | -0.144 | 70.415
14 | 1.888 | 0.02806 | -0.144 | 67.275
14.5 | 1.885 | 0.02954 | -0.145 | 63.81
15 | 1.878 | 0.03113 | -0.145 | 60.321
15.5 | 1.865 | 0.03272 | -0.145 | 56.997
16 | 1.848 | 0.03469 | -0.145 | 53.265
16.5 | 1.823 | 0.03683 | -0.145 | 49.478
17 | 1.794 | 0.03887 | -0.145 | 46.138
17.5 | 1.76 | 0.04139 | -0.145 | 42.522
18 | 1.724 | 0.0439 | -0.145 | 39.282
18.5 | 1.685 | 0.04652 | -0.145 | 36.234
19 | 1.644 | 0.04964 | -0.144 | 33.116

## 74. Re 5M Mach 0.00 (2)
BIGFOIL.COM POLAR EXPORT
NACA64-718 a=0.8
NACA64-718 a=0.8 |  |  |  | Cl Max: | 1.6235 | at alpha= | 14.5 | deg
XFOIL ncrit=9 |  |  |  | L/D Max: | 194.288 | at alpha= | 5 | deg
Re: | 5000000 |  |  | Cd Min: | 0.04007 | at alpha= | 14.5 | deg
Mach: | 0 |  |  | Cl=0 at alpha= | -99 | deg
|  |  |  | @ Cl=0.1, Cd= | 0.00501
|  |  |  | @ Cl=0.4, Cd= | 0.00501
|  |  |  | @ Cl=0.6, Cd= | 0.00501
alpha (deg) | Cl | Cd | Cm | Cl/Cd
0 | 0.6458 | 0.00501 | -0.1416 | 128.9022
0.5 | 0.7047 | 0.00506 | -0.1425 | 139.2688
1 | 0.7629 | 0.00516 | -0.1432 | 147.8488
1.5 | 0.8219 | 0.0052 | -0.1441 | 158.0577
2 | 0.8794 | 0.00532 | -0.1448 | 165.3008
2.5 | 0.9373 | 0.00542 | -0.1455 | 172.9336
3 | 0.994 | 0.00555 | -0.146 | 179.0991
3.5 | 1.051 | 0.00566 | -0.1466 | 185.689
4 | 1.1059 | 0.00586 | -0.1468 | 188.7201
4.5 | 1.1607 | 0.00603 | -0.147 | 192.4876
5 | 1.2143 | 0.00625 | -0.147 | 194.288
5.5 | 1.2623 | 0.00665 | -0.146 | 189.8195
6 | 1.2857 | 0.00786 | -0.1405 | 163.5751
6.5 | 1.2975 | 0.00884 | -0.1326 | 146.776
7 | 1.315 | 0.00994 | -0.1263 | 132.2938
7.5 | 1.3315 | 0.01122 | -0.1202 | 118.672
8 | 1.3503 | 0.01257 | -0.1149 | 107.4224
8.5 | 1.3709 | 0.01394 | -0.1101 | 98.3429
9 | 1.3902 | 0.01548 | -0.1054 | 89.8062
9.5 | 1.4119 | 0.01704 | -0.1014 | 82.858
10 | 1.4294 | 0.01893 | -0.0971 | 75.5098
10.5 | 1.4484 | 0.0209 | -0.0933 | 69.3014
11 | 1.4691 | 0.02293 | -0.0901 | 64.0689
11.5 | 1.4934 | 0.02488 | -0.0875 | 60.0241
12 | 1.5173 | 0.02698 | -0.0851 | 56.238
12.5 | 1.5387 | 0.02937 | -0.0827 | 52.3902
13 | 1.5624 | 0.03169 | -0.0807 | 49.3026
13.5 | 1.5821 | 0.03444 | -0.0787 | 45.9379
14 | 1.6039 | 0.03712 | -0.0771 | 43.2085
14.5 | 1.6235 | 0.04007 | -0.0755 | 40.5166

## 75. Re 5M Mach 0.10 (1)
BIGFOIL.COM POLAR EXPORT
NACA64-718 a=0.8
NACA64-718 a=0.8 |  |  |  | Cl Max: | 1.879 | at alpha= | 13.5 | deg
JavaFoil+Calcfoil stall+Eppler ext transition |  |  |  | L/D Max: | 177.619 | at alpha= | 6 | deg
Re: | 5000000 |  |  | Cd Min: | 0.00555 | at alpha= | 2 | deg
Mach: | 0.1 |  |  | Cl=0 at alpha= | -5.5081 | deg
|  |  |  | @ Cl=0.1, Cd= | 0.0073023
|  |  |  | @ Cl=0.4, Cd= | 0.0057285
|  |  |  | @ Cl=0.6, Cd= | 0.0059486
alpha (deg) | Cl | Cd | Cm | Cl/Cd
-19 | -0.681 | 0.14227 | -0.059 | -4.784
-18.5 | -0.691 | 0.13548 | -0.06 | -5.104
-18 | -0.702 | 0.1272 | -0.062 | -5.516
-17.5 | -0.708 | 0.12126 | -0.063 | -5.841
-17 | -0.713 | 0.11477 | -0.064 | -6.213
-16.5 | -0.716 | 0.10652 | -0.066 | -6.726
-16 | -0.716 | 0.10026 | -0.068 | -7.139
-15.5 | -0.714 | 0.09255 | -0.07 | -7.71
-15 | -0.711 | 0.08222 | -0.075 | -8.653
-14.5 | -0.708 | 0.07125 | -0.08 | -9.935
-14 | -0.722 | 0.0473 | -0.091 | -15.258
-13.5 | -0.718 | 0.03572 | -0.097 | -20.086
-13 | -0.705 | 0.02818 | -0.1 | -25
-12.5 | -0.683 | 0.02364 | -0.103 | -28.887
-12 | -0.655 | 0.02037 | -0.105 | -32.17
-11.5 | -0.622 | 0.01832 | -0.106 | -33.937
-11 | -0.585 | 0.0166 | -0.108 | -35.268
-10.5 | -0.544 | 0.01529 | -0.109 | -35.557
-10 | -0.499 | 0.01386 | -0.111 | -36.036
-9.5 | -0.452 | 0.01269 | -0.112 | -35.584
-9 | -0.4 | 0.01064 | -0.114 | -37.607
-8.5 | -0.361 | 0.00841 | -0.12 | -42.917
-8 | -0.303 | 0.00826 | -0.121 | -36.638
-7.5 | -0.243 | 0.00807 | -0.122 | -30.133
-7 | -0.183 | 0.00792 | -0.122 | -23.109
-6.5 | -0.122 | 0.00777 | -0.123 | -15.731
-6 | -0.061 | 0.00756 | -0.124 | -8.065
-5.5 | 0.001 | 0.00744 | -0.125 | 0.107
-5 | 0.063 | 0.00735 | -0.126 | 8.555
-4.5 | 0.125 | 0.00727 | -0.126 | 17.211
-4 | 0.188 | 0.00722 | -0.127 | 25.989
-3.5 | 0.25 | 0.0072 | -0.128 | 34.775
-3 | 0.313 | 0.00564 | -0.129 | 55.542
-2.5 | 0.377 | 0.00571 | -0.13 | 65.922
-2 | 0.439 | 0.00576 | -0.13 | 76.273
-1.5 | 0.502 | 0.00585 | -0.131 | 85.818
-1 | 0.564 | 0.00588 | -0.132 | 95.969
-0.5 | 0.627 | 0.006 | -0.133 | 104.495
0 | 0.689 | 0.00611 | -0.133 | 112.782
0.5 | 0.751 | 0.00624 | -0.134 | 120.344
1 | 0.814 | 0.00641 | -0.135 | 127.041
1.5 | 0.873 | 0.0059 | -0.135 | 147.977
2 | 0.933 | 0.00555 | -0.136 | 168.083
2.5 | 0.994 | 0.00663 | -0.136 | 149.99
3 | 1.054 | 0.00674 | -0.137 | 156.366
3.5 | 1.115 | 0.00686 | -0.137 | 162.444
4 | 1.175 | 0.00703 | -0.138 | 167.149
4.5 | 1.235 | 0.00721 | -0.138 | 171.274
5 | 1.284 | 0.00742 | -0.139 | 172.98
5.5 | 1.34 | 0.00763 | -0.14 | 175.712
6 | 1.395 | 0.00785 | -0.14 | 177.619
6.5 | 1.444 | 0.00982 | -0.14 | 146.966
7 | 1.493 | 0.01089 | -0.14 | 137.16
7.5 | 1.541 | 0.01266 | -0.141 | 121.717
8 | 1.586 | 0.0148 | -0.141 | 107.126
8.5 | 1.628 | 0.01703 | -0.141 | 95.606
9 | 1.67 | 0.01783 | -0.142 | 93.632
9.5 | 1.709 | 0.01881 | -0.142 | 90.85
10 | 1.744 | 0.01967 | -0.142 | 88.701
10.5 | 1.777 | 0.02059 | -0.143 | 86.284
11 | 1.806 | 0.02144 | -0.143 | 84.256
11.5 | 1.832 | 0.02248 | -0.144 | 81.495
12 | 1.853 | 0.02348 | -0.144 | 78.903
12.5 | 1.867 | 0.02465 | -0.144 | 75.717
13 | 1.876 | 0.02594 | -0.145 | 72.317
13.5 | 1.879 | 0.02725 | -0.145 | 68.955
14 | 1.878 | 0.02856 | -0.145 | 65.753
14.5 | 1.872 | 0.0301 | -0.145 | 62.194
15 | 1.86 | 0.03187 | -0.145 | 58.382
15.5 | 1.844 | 0.03354 | -0.146 | 54.959
16 | 1.822 | 0.03557 | -0.145 | 51.219
16.5 | 1.792 | 0.03787 | -0.145 | 47.317
17 | 1.758 | 0.03999 | -0.145 | 43.958
17.5 | 1.719 | 0.04273 | -0.145 | 40.224
18 | 1.678 | 0.04531 | -0.145 | 37.025
18.5 | 1.633 | 0.04859 | -0.145 | 33.601

## 76. Re 5M Mach 0.10 (2)
BIGFOIL.COM POLAR EXPORT
NACA64-718 a=0.8
NACA64-718 a=0.8 |  |  |  | Cl Max: | 1.6219 | at alpha= | 14.5 | deg
XFOIL ncrit=9 |  |  |  | L/D Max: | 194.475 | at alpha= | 5 | deg
Re: | 5000000 |  |  | Cd Min: | 0.06576 | at alpha= | -20 | deg
Mach: | 0.1 |  |  | Cl=0 at alpha= | -5.4632 | deg
|  |  |  | @ Cl=0.1, Cd= | 0.0067351
|  |  |  | @ Cl=0.4, Cd= | 0.0054843
|  |  |  | @ Cl=0.6, Cd= | 0.0050134
alpha (deg) | Cl | Cd | Cm | Cl/Cd
-20 | -0.9592 | 0.06576 | -0.118 | -14.5864
-19.5 | -0.9877 | 0.05569 | -0.1242 | -17.7357
-19 | -1.0129 | 0.04716 | -0.1285 | -21.4779
-18.5 | -1.0121 | 0.04192 | -0.1309 | -24.1436
-18 | -1.013 | 0.03692 | -0.1326 | -27.4377
-17.5 | -1.022 | 0.03188 | -0.1333 | -32.0577
-17 | -1.0167 | 0.02833 | -0.1333 | -35.8878
-16.5 | -1.0086 | 0.02515 | -0.1328 | -40.1034
-16 | -0.9959 | 0.0225 | -0.1318 | -44.2622
-15.5 | -0.982 | 0.02009 | -0.1304 | -48.88
-15 | -0.9618 | 0.01815 | -0.1289 | -52.9917
-14.5 | -0.9467 | 0.01632 | -0.1263 | -58.0086
-14 | -0.9306 | 0.01479 | -0.1234 | -62.9209
-13.5 | -0.8902 | 0.01384 | -0.1225 | -64.3208
-13 | -0.8466 | 0.01291 | -0.1218 | -65.5771
-12.5 | -0.8085 | 0.01129 | -0.1209 | -71.612
-12 | -0.756 | 0.01072 | -0.1211 | -70.5224
-11.5 | -0.7016 | 0.01023 | -0.1215 | -68.5826
-11 | -0.6456 | 0.00985 | -0.122 | -65.5431
-10.5 | -0.5897 | 0.00941 | -0.1225 | -62.6674
-10 | -0.5327 | 0.00907 | -0.1232 | -58.7321
-9.5 | -0.475 | 0.00878 | -0.1239 | -54.1002
-9 | -0.4169 | 0.00848 | -0.1247 | -49.1627
-8.5 | -0.3589 | 0.00818 | -0.1255 | -43.8753
-8 | -0.3003 | 0.00794 | -0.1263 | -37.8212
-7.5 | -0.2411 | 0.00774 | -0.1272 | -31.1499
-7 | -0.1824 | 0.0075 | -0.1281 | -24.32
-6.5 | -0.1232 | 0.00732 | -0.129 | -16.8306
-6 | -0.0636 | 0.00715 | -0.13 | -8.8951
-5.5 | -0.0044 | 0.00698 | -0.1309 | -0.63037
-5 | 0.0554 | 0.00684 | -0.1319 | 8.0994
-4.5 | 0.1149 | 0.0067 | -0.1329 | 17.1493
-4 | 0.1744 | 0.00654 | -0.1338 | 26.6667
-3.5 | 0.2338 | 0.00632 | -0.1349 | 36.9937
-3 | 0.2932 | 0.0061 | -0.1359 | 48.0656
-2.5 | 0.3526 | 0.00582 | -0.1371 | 60.5842
-2 | 0.4119 | 0.0054 | -0.1383 | 76.2778
-1.5 | 0.4709 | 0.00503 | -0.1395 | 93.6183
-1 | 0.5307 | 0.00496 | -0.1405 | 106.996
-0.5 | 0.5898 | 0.00501 | -0.1414 | 117.7246
0 | 0.6496 | 0.00503 | -0.1423 | 129.1451
0.5 | 0.7088 | 0.00508 | -0.1432 | 139.5276
1 | 0.7675 | 0.00518 | -0.144 | 148.166
1.5 | 0.8268 | 0.00522 | -0.1449 | 158.3908
2 | 0.8846 | 0.00535 | -0.1455 | 165.3458
2.5 | 0.9429 | 0.00544 | -0.1462 | 173.3272
3 | 0.9998 | 0.00558 | -0.1467 | 179.1756
3.5 | 1.0572 | 0.00568 | -0.1472 | 186.1268
4 | 1.1125 | 0.00588 | -0.1474 | 189.2007
4.5 | 1.1674 | 0.00606 | -0.1476 | 192.6403
5 | 1.2213 | 0.00628 | -0.1475 | 194.4745
5.5 | 1.2696 | 0.00667 | -0.1464 | 190.3448
6 | 1.2919 | 0.00787 | -0.1406 | 164.155
6.5 | 1.3004 | 0.00892 | -0.1321 | 145.7848
7 | 1.3179 | 0.01006 | -0.1257 | 131.004
7.5 | 1.3347 | 0.01137 | -0.1197 | 117.3879
8.5 | 1.3721 | 0.01424 | -0.1092 | 96.3553
9 | 1.3912 | 0.01585 | -0.1045 | 87.7729
9.5 | 1.4128 | 0.01747 | -0.1004 | 80.8701
10 | 1.4296 | 0.01946 | -0.0961 | 73.4635
10.5 | 1.4488 | 0.0215 | -0.0924 | 67.386
11 | 1.4687 | 0.02368 | -0.089 | 62.0228
11.5 | 1.4928 | 0.02573 | -0.0865 | 58.0179
12 | 1.5168 | 0.0279 | -0.0841 | 54.3656
12.5 | 1.5379 | 0.03041 | -0.0817 | 50.5722
13 | 1.5614 | 0.03286 | -0.0798 | 47.5167
13.5 | 1.5803 | 0.03577 | -0.0777 | 44.1795
14 | 1.6029 | 0.03849 | -0.0761 | 41.6446
14.5 | 1.6219 | 0.0416 | -0.0746 | 38.988

## 77. Re 5M Mach 0.25 (1)
BIGFOIL.COM POLAR EXPORT
NACA64-718 a=0.8
NACA64-718 a=0.8 |  |  |  | Cl Max: | 1.841 | at alpha= | 12 | deg
JavaFoil+Calcfoil stall+Eppler ext transition |  |  |  | L/D Max: | 173.385 | at alpha= | 5.5 | deg
Re: | 5000000 |  |  | Cd Min: | 0.00555 | at alpha= | 1 | deg
Mach: | 0.25 |  |  | Cl=0 at alpha= | -5.5078 | deg
|  |  |  | @ Cl=0.1, Cd= | 0.0074389
|  |  |  | @ Cl=0.4, Cd= | 0.0058202
|  |  |  | @ Cl=0.6, Cd= | 0.0060606
alpha (deg) | Cl | Cd | Cm | Cl/Cd
-17.5 | -0.489 | 0.13659 | -0.058 | -3.581
-17 | -0.523 | 0.12939 | -0.059 | -4.04
-16.5 | -0.552 | 0.12107 | -0.06 | -4.56
-16 | -0.576 | 0.11378 | -0.062 | -5.067
-15.5 | -0.596 | 0.10698 | -0.064 | -5.57
-15 | -0.61 | 0.09972 | -0.066 | -6.114
-14.5 | -0.619 | 0.09168 | -0.068 | -6.747
-14 | -0.622 | 0.08454 | -0.071 | -7.356
-13.5 | -0.618 | 0.07917 | -0.073 | -7.807
-13 | -0.615 | 0.06799 | -0.08 | -9.047
-12.5 | -0.638 | 0.03758 | -0.099 | -16.981
-12 | -0.63 | 0.0273 | -0.104 | -23.086
-11.5 | -0.609 | 0.02241 | -0.107 | -27.165
-11 | -0.579 | 0.01971 | -0.109 | -29.372
-10.5 | -0.543 | 0.01722 | -0.111 | -31.563
-10 | -0.502 | 0.01537 | -0.113 | -32.678
-9.5 | -0.457 | 0.0138 | -0.115 | -33.101
-9 | -0.406 | 0.01277 | -0.116 | -31.781
-8.5 | -0.354 | 0.00977 | -0.118 | -36.221
-8 | -0.309 | 0.00848 | -0.124 | -36.48
-7.5 | -0.249 | 0.0083 | -0.125 | -29.995
-7 | -0.188 | 0.00808 | -0.126 | -23.211
-6.5 | -0.125 | 0.00789 | -0.127 | -15.875
-6 | -0.063 | 0.00774 | -0.127 | -8.076
-5.5 | 0.001 | 0.0076 | -0.128 | 0.107
-5 | 0.065 | 0.00751 | -0.129 | 8.596
-4.5 | 0.129 | 0.00738 | -0.13 | 17.418
-4 | 0.193 | 0.00736 | -0.131 | 26.206
-3.5 | 0.257 | 0.0073 | -0.132 | 35.222
-3 | 0.322 | 0.00575 | -0.132 | 55.952
-2.5 | 0.387 | 0.00581 | -0.133 | 66.623
-2 | 0.451 | 0.00586 | -0.134 | 77.082
-1.5 | 0.516 | 0.00595 | -0.135 | 86.639
-1 | 0.58 | 0.00602 | -0.136 | 96.244
-0.5 | 0.644 | 0.00615 | -0.136 | 104.66
0 | 0.708 | 0.00628 | -0.137 | 112.797
0.5 | 0.772 | 0.00642 | -0.138 | 120.343
1 | 0.832 | 0.00555 | -0.138 | 149.967
1.5 | 0.894 | 0.00654 | -0.138 | 136.695
2 | 0.957 | 0.00668 | -0.139 | 143.334
2.5 | 1.019 | 0.0068 | -0.14 | 149.83
3 | 1.082 | 0.00692 | -0.14 | 156.224
3.5 | 1.144 | 0.00706 | -0.141 | 162.049
4 | 1.206 | 0.00725 | -0.141 | 166.242
4.5 | 1.267 | 0.00747 | -0.142 | 169.619
5 | 1.316 | 0.00768 | -0.143 | 171.317
5.5 | 1.373 | 0.00792 | -0.143 | 173.385
6 | 1.426 | 0.00934 | -0.143 | 152.658
6.5 | 1.478 | 0.01042 | -0.144 | 141.833
7 | 1.527 | 0.01184 | -0.144 | 129.044
7.5 | 1.574 | 0.0139 | -0.144 | 113.227
8 | 1.617 | 0.01737 | -0.144 | 93.116
8.5 | 1.66 | 0.01819 | -0.145 | 91.26
9 | 1.699 | 0.01923 | -0.145 | 88.361
9.5 | 1.735 | 0.02022 | -0.146 | 85.775
10 | 1.766 | 0.02115 | -0.146 | 83.492
10.5 | 1.793 | 0.02218 | -0.146 | 80.827
11 | 1.814 | 0.02331 | -0.147 | 77.842
11.5 | 1.831 | 0.02453 | -0.147 | 74.639
12 | 1.841 | 0.02595 | -0.147 | 70.936
12.5 | 1.84 | 0.02724 | -0.148 | 67.529
13 | 1.83 | 0.02871 | -0.148 | 63.752
13.5 | 1.813 | 0.03059 | -0.148 | 59.282
14 | 1.787 | 0.03241 | -0.148 | 55.14
14.5 | 1.752 | 0.03464 | -0.148 | 50.593
15 | 1.71 | 0.03676 | -0.148 | 46.511
15.5 | 1.659 | 0.03941 | -0.148 | 42.104
16 | 1.601 | 0.04241 | -0.148 | 37.753
16.5 | 1.529 | 0.04562 | -0.148 | 33.522
17 | 1.448 | 0.04982 | -0.147 | 29.067

## 78. Re 5M Mach 0.25 (2)
BIGFOIL.COM POLAR EXPORT
NACA64-718 a=0.8
NACA64-718 a=0.8 |  |  |  | Cl Max: | 1.7383 | at alpha= | 20 | deg
XFOIL ncrit=9 |  |  |  | L/D Max: | 195.116 | at alpha= | 5 | deg
Re: | 5000000 |  |  | Cd Min: | 0.16683 | at alpha= | -20 | deg
Mach: | 0.25 |  |  | Cl=0 at alpha= | -5.4481 | deg
|  |  |  | @ Cl=0.1, Cd= | 0.0068574
|  |  |  | @ Cl=0.4, Cd= | 0.0057209
|  |  |  | @ Cl=0.6, Cd= | 0.0050886
alpha (deg) | Cl | Cd | Cm | Cl/Cd
-20 | -0.4262 | 0.16683 | -0.0646 | -2.5547
-19.5 | -0.4299 | 0.15577 | -0.0712 | -2.7598
-19 | -0.6131 | 0.11166 | -0.0971 | -5.4908
-18.5 | -0.7896 | 0.07657 | -0.1209 | -10.3121
-18 | -0.8541 | 0.06067 | -0.1318 | -14.0778
-17.5 | -0.8937 | 0.04976 | -0.1384 | -17.9602
-17 | -0.9115 | 0.04238 | -0.1419 | -21.5078
-16.5 | -0.9213 | 0.03638 | -0.1439 | -25.3244
-16 | -0.9246 | 0.03156 | -0.1446 | -29.2966
-15.5 | -0.9273 | 0.02733 | -0.1442 | -33.9297
-15 | -0.9145 | 0.02427 | -0.1433 | -37.6803
-14.5 | -0.9026 | 0.02142 | -0.1417 | -42.1382
-14 | -0.8879 | 0.01892 | -0.1397 | -46.9292
-13.5 | -0.8717 | 0.01679 | -0.137 | -51.9178
-13 | -0.8619 | 0.0149 | -0.1332 | -57.8456
-12.5 | -0.8215 | 0.01376 | -0.1316 | -59.702
-12 | -0.7756 | 0.01271 | -0.1305 | -61.0228
-11.5 | -0.7334 | 0.01111 | -0.1293 | -66.0126
-11 | -0.6766 | 0.01051 | -0.1291 | -64.3768
-10.5 | -0.6177 | 0.01003 | -0.1292 | -61.5852
-10 | -0.5583 | 0.00958 | -0.1294 | -58.2777
-9.5 | -0.4982 | 0.00919 | -0.1297 | -54.2111
-9 | -0.4373 | 0.00885 | -0.1301 | -49.4124
-8.5 | -0.3762 | 0.00852 | -0.1306 | -44.1549
-8 | -0.3151 | 0.0082 | -0.1312 | -38.4268
-7.5 | -0.2536 | 0.00796 | -0.1319 | -31.8593
-7 | -0.1918 | 0.00773 | -0.1326 | -24.8124
-6.5 | -0.1302 | 0.00749 | -0.1334 | -17.3832
-6 | -0.0683 | 0.00732 | -0.1342 | -9.3306
-5.5 | -0.0064 | 0.00711 | -0.1351 | -0.90014
-5 | 0.0553 | 0.00698 | -0.1359 | 7.9226
-4.5 | 0.1173 | 0.00681 | -0.1369 | 17.2247
-4 | 0.1789 | 0.00668 | -0.1378 | 26.7814
-3.5 | 0.2406 | 0.00647 | -0.1388 | 37.187
-3 | 0.302 | 0.00624 | -0.1398 | 48.3974
-2.5 | 0.3636 | 0.00596 | -0.141 | 61.0067
-2 | 0.4245 | 0.00556 | -0.1422 | 76.3489
-1.5 | 0.486 | 0.00512 | -0.1435 | 94.9219
-1 | 0.5471 | 0.00508 | -0.1444 | 107.6969
-0.5 | 0.6089 | 0.00509 | -0.1454 | 119.6267
0 | 0.6702 | 0.00514 | -0.1463 | 130.3891
0.5 | 0.731 | 0.00522 | -0.147 | 140.0383
1 | 0.7925 | 0.00527 | -0.1479 | 150.3795
1.5 | 0.853 | 0.00537 | -0.1486 | 158.8454
2 | 0.9128 | 0.00548 | -0.1492 | 166.5693
2.5 | 0.9731 | 0.00557 | -0.1499 | 174.7038
3 | 1.0314 | 0.00574 | -0.1501 | 179.6864
3.5 | 1.091 | 0.00583 | -0.1506 | 187.1355
4 | 1.1478 | 0.00603 | -0.1506 | 190.3483
4.5 | 1.2035 | 0.00624 | -0.1503 | 192.8686
5 | 1.2585 | 0.00645 | -0.1499 | 195.1163
5.5 | 1.3072 | 0.00683 | -0.1483 | 191.3909
6 | 1.3174 | 0.00789 | -0.1394 | 166.9708
6.5 | 1.3229 | 0.00933 | -0.1304 | 141.7899
7 | 1.3348 | 0.01083 | -0.1231 | 123.2502
7.5 | 1.3503 | 0.01239 | -0.1167 | 108.9831
8 | 1.3647 | 0.01415 | -0.1106 | 96.4452
8.5 | 1.3806 | 0.01602 | -0.1051 | 86.1798
9 | 1.3966 | 0.01807 | -0.1 | 77.2883
9.5 | 1.4165 | 0.02012 | -0.0958 | 70.4026
10 | 1.4272 | 0.02293 | -0.091 | 62.2416
10.5 | 1.4445 | 0.0256 | -0.0873 | 56.4258
11 | 1.4665 | 0.02813 | -0.0844 | 52.133
11.5 | 1.4892 | 0.03077 | -0.0818 | 48.3978
12 | 1.5121 | 0.03353 | -0.0795 | 45.0969
12.5 | 1.5341 | 0.03648 | -0.0773 | 42.0532
13.5 | 1.5748 | 0.04305 | -0.0736 | 36.5807
14.5 | 1.6107 | 0.05056 | -0.0705 | 31.8572
15 | 1.63 | 0.05433 | -0.0693 | 30.0018
17 | 1.6884 | 0.07244 | -0.0665 | 23.3076
17.5 | 1.7002 | 0.07767 | -0.0664 | 21.89
18 | 1.7096 | 0.0833 | -0.0666 | 20.5234
18.5 | 1.716 | 0.08944 | -0.0671 | 19.186
19 | 1.7251 | 0.0953 | -0.0678 | 18.1018
19.5 | 1.7331 | 0.10142 | -0.0688 | 17.0883
20 | 1.7383 | 0.10796 | -0.0701 | 16.1013

## 79. Re 5M Mach 0.50 (1)
BIGFOIL.COM POLAR EXPORT
NACA64-718 a=0.8
NACA64-718 a=0.8 |  |  |  | Cl Max: | 1.742 | at alpha= | 8.5 | deg
JavaFoil+Calcfoil stall+Eppler ext transition |  |  |  | L/D Max: | 161.064 | at alpha= | 5.5 | deg
Re: | 5000000 |  |  | Cd Min: | 0.00561 | at alpha= | -2.5 | deg
Mach: | 0.5 |  |  | Cl=0 at alpha= | -5.5075 | deg
|  |  |  | @ Cl=0.1, Cd= | 0.0080808
|  |  |  | @ Cl=0.4, Cd= | 0.0065822
|  |  |  | @ Cl=0.6, Cd= | 0.0064667
alpha (deg) | Cl | Cd | Cm | Cl/Cd
-20 | -0.833 | 0.16084 | -0.067 | -5.181
-19.5 | -0.804 | 0.15627 | -0.067 | -5.147
-19 | -0.776 | 0.15136 | -0.067 | -5.126
-18.5 | -0.747 | 0.14752 | -0.067 | -5.065
-18 | -0.72 | 0.14136 | -0.069 | -5.093
-17.5 | -0.689 | 0.1388 | -0.066 | -4.966
-17 | -0.66 | 0.13211 | -0.066 | -4.998
-16.5 | -0.632 | 0.12815 | -0.066 | -4.929
-16 | -0.603 | 0.12292 | -0.066 | -4.907
-15.5 | -0.575 | 0.11803 | -0.067 | -4.872
-15 | -0.546 | 0.11329 | -0.066 | -4.815
-14.5 | -0.516 | 0.10841 | -0.064 | -4.762
-14 | -0.488 | 0.1061 | -0.065 | -4.597
-13.5 | -0.459 | 0.10211 | -0.065 | -4.497
-13 | -0.431 | 0.09875 | -0.066 | -4.36
-12.5 | -0.402 | 0.09589 | -0.065 | -4.188
-12 | -0.373 | 0.08656 | -0.064 | -4.306
-11.5 | -0.344 | 0.0769 | -0.066 | -4.479
-11 | -0.316 | 0.07974 | -0.067 | -3.959
-10.5 | -0.287 | 0.07258 | -0.068 | -3.955
-10 | -0.258 | 0.07181 | -0.066 | -3.593
-9.5 | -0.368 | 0.06147 | -0.074 | -5.987
-9 | -0.353 | 0.05312 | -0.085 | -6.638
-8.5 | -0.358 | 0.01843 | -0.126 | -19.404
-8 | -0.311 | 0.01521 | -0.129 | -20.456
-7.5 | -0.255 | 0.01357 | -0.131 | -18.822
-7 | -0.196 | 0.00987 | -0.133 | -19.809
-6.5 | -0.132 | 0.00987 | -0.135 | -13.372
-6 | -0.066 | 0.00944 | -0.136 | -7.02
-5.5 | 0.001 | 0.00843 | -0.143 | 0.107
-5 | 0.072 | 0.00814 | -0.144 | 8.809
-4.5 | 0.143 | 0.00799 | -0.145 | 17.913
-4 | 0.215 | 0.00787 | -0.146 | 27.302
-3.5 | 0.287 | 0.00783 | -0.147 | 36.667
-3 | 0.359 | 0.00779 | -0.148 | 46.13
-2.5 | 0.433 | 0.00561 | -0.148 | 77.078
-2 | 0.505 | 0.00566 | -0.149 | 89.118
-1.5 | 0.576 | 0.00643 | -0.149 | 89.689
-1 | 0.648 | 0.00654 | -0.15 | 99.198
-0.5 | 0.72 | 0.00666 | -0.151 | 108.158
0 | 0.783 | 0.00684 | -0.152 | 114.467
0.5 | 0.854 | 0.00701 | -0.152 | 121.756
1 | 0.924 | 0.00716 | -0.153 | 128.953
1.5 | 0.994 | 0.00733 | -0.154 | 135.522
2 | 1.063 | 0.00751 | -0.154 | 141.622
2.5 | 1.133 | 0.00769 | -0.155 | 147.247
3 | 1.202 | 0.00787 | -0.156 | 152.661
3.5 | 1.271 | 0.0081 | -0.156 | 156.95
4 | 1.34 | 0.00842 | -0.157 | 159.14
4.5 | 1.408 | 0.00874 | -0.158 | 161.031
5 | 1.455 | 0.00906 | -0.158 | 160.721
5.5 | 1.516 | 0.00941 | -0.159 | 161.064
6 | 1.567 | 0.01222 | -0.159 | 128.3
6.5 | 1.617 | 0.01418 | -0.159 | 114.016
7 | 1.66 | 0.01831 | -0.159 | 90.675
7.5 | 1.698 | 0.02207 | -0.159 | 76.935
8 | 1.729 | 0.02362 | -0.16 | 73.212
8.5 | 1.742 | 0.02534 | -0.16 | 68.744
9 | 1.731 | 0.02719 | -0.161 | 63.68
9.5 | 1.678 | 0.02943 | -0.161 | 57.032
10 | 1.516 | 0.03273 | -0.161 | 46.329
10.5 | 1.056 | 0.03896 | -0.16 | 27.095
11 | 1.091 | 0.03862 | -0.161 | 28.237
11.5 | 1.106 | 0.04542 | -0.158 | 24.342
12 | 1.147 | 0.04318 | -0.161 | 26.558
12.5 | 1.166 | 0.04963 | -0.159 | 23.492
13 | 1.03 | 0.10041 | -0.084 | 10.255
13.5 | 1.214 | 0.05756 | -0.158 | 21.089

## 80. Re 5M Mach 0.50 (2)
BIGFOIL.COM POLAR EXPORT
NACA64-718 a=0.8
NACA64-718 a=0.8 |  |  |  | Cl Max: | 1.5827 | at alpha= | 15.5 | deg
XFOIL ncrit=9 |  |  |  | L/D Max: | 174.14 | at alpha= | 4 | deg
Re: | 5000000 |  |  | Cd Min: | 0.21399 | at alpha= | 20 | deg
Mach: | 0.5 |  |  | Cl=0 at alpha= | -5.3618 | deg
|  |  |  | @ Cl=0.1, Cd= | 0.0075144
|  |  |  | @ Cl=0.4, Cd= | 0.0066124
|  |  |  | @ Cl=0.6, Cd= | 0.0055992
alpha (deg) | Cl | Cd | Cm | Cl/Cd
-14.5 | -0.3404 | 0.08985 | -0.1368 | -3.7885
-13 | -0.4071 | 0.05881 | -0.1581 | -6.9223
-12.5 | -0.439 | 0.04819 | -0.1654 | -9.1098
-12 | -0.4604 | 0.04008 | -0.1699 | -11.487
-11.5 | -0.4926 | 0.03258 | -0.1725 | -15.1197
-11 | -0.5202 | 0.02647 | -0.1725 | -19.6524
-10.5 | -0.5372 | 0.02161 | -0.1704 | -24.8589
-10 | -0.546 | 0.01767 | -0.1664 | -30.8998
-9.5 | -0.5539 | 0.01449 | -0.1609 | -38.2264
-9 | -0.5139 | 0.0122 | -0.1587 | -42.123
-8.5 | -0.45 | 0.01111 | -0.1567 | -40.5041
-8 | -0.3818 | 0.0102 | -0.1553 | -37.4314
-7.5 | -0.3107 | 0.00953 | -0.1543 | -32.6023
-7 | -0.2386 | 0.00898 | -0.1537 | -26.5702
-6.5 | -0.1654 | 0.00856 | -0.1535 | -19.3224
-6 | -0.0928 | 0.0082 | -0.1534 | -11.3171
-5.5 | -0.0201 | 0.00788 | -0.1536 | -2.5508
-5 | 0.0526 | 0.00766 | -0.154 | 6.8668
-4.5 | 0.1242 | 0.00744 | -0.1544 | 16.6935
-4 | 0.1963 | 0.00726 | -0.1551 | 27.0386
-3.5 | 0.2669 | 0.00713 | -0.1557 | 37.4334
-3 | 0.3381 | 0.0069 | -0.1566 | 49
-2 | 0.478 | 0.00625 | -0.1586 | 76.48
-1.5 | 0.547 | 0.00576 | -0.1598 | 94.9653
-1 | 0.6162 | 0.00555 | -0.1607 | 111.027
-0.5 | 0.686 | 0.00559 | -0.1614 | 122.7191
0 | 0.7537 | 0.0057 | -0.1617 | 132.2281
0.5 | 0.8217 | 0.00579 | -0.1621 | 141.9171
1 | 0.8896 | 0.00588 | -0.1624 | 151.2925
1.5 | 0.9553 | 0.00603 | -0.1621 | 158.4245
2 | 1.0176 | 0.00623 | -0.1612 | 163.3387
2.5 | 1.0782 | 0.00634 | -0.1598 | 170.0631
3 | 1.1332 | 0.00652 | -0.1572 | 173.8037
3.5 | 1.1857 | 0.00688 | -0.1543 | 172.3401
4 | 1.2451 | 0.00715 | -0.1525 | 174.1399
4.5 | 1.3009 | 0.00753 | -0.15 | 172.7623
5 | 1.3559 | 0.00799 | -0.1473 | 169.6996
5.5 | 1.4086 | 0.00854 | -0.1442 | 164.9415
6 | 1.4495 | 0.00947 | -0.1392 | 153.0623
6.5 | 1.4506 | 0.01171 | -0.129 | 123.877
7 | 1.4339 | 0.01498 | -0.1175 | 95.721
7.5 | 1.4234 | 0.01866 | -0.1081 | 76.2808
8 | 1.4189 | 0.02269 | -0.1005 | 62.5342
8.5 | 1.4154 | 0.0272 | -0.0941 | 52.0368
9 | 1.4149 | 0.03196 | -0.0889 | 44.271
9.5 | 1.4192 | 0.03679 | -0.0845 | 38.5757
10 | 1.4202 | 0.04218 | -0.0807 | 33.67
10.5 | 1.4259 | 0.04756 | -0.0777 | 29.9811
11.5 | 1.4653 | 0.05683 | -0.0734 | 25.7839
12 | 1.4856 | 0.06173 | -0.0716 | 24.0661
12.5 | 1.507 | 0.06671 | -0.0701 | 22.5903
13 | 1.5253 | 0.07218 | -0.0688 | 21.1319
13.5 | 1.5448 | 0.07775 | -0.0678 | 19.8688
14 | 1.5606 | 0.08389 | -0.067 | 18.6029
14.5 | 1.5725 | 0.09067 | -0.0667 | 17.3431
15 | 1.5808 | 0.09808 | -0.0669 | 16.1175
15.5 | 1.5827 | 0.10649 | -0.0679 | 14.8624
16.5 | 1.5678 | 0.12623 | -0.0728 | 12.4202
17 | 1.5526 | 0.13746 | -0.0772 | 11.2949
17.5 | 1.5332 | 0.14961 | -0.083 | 10.248
18 | 1.5122 | 0.16153 | -0.089 | 9.3617
18.5 | 1.4916 | 0.17442 | -0.0969 | 8.5518
19 | 1.4723 | 0.18751 | -0.1057 | 7.8518
19.5 | 1.4549 | 0.20073 | -0.1149 | 7.248
20 | 1.4396 | 0.21399 | -0.1245 | 6.7274

## 81. Re 6M Mach 0.00 (1)
BIGFOIL.COM POLAR EXPORT
NACA64-718 a=0.8
NACA64-718 a=0.8 |  |  |  | Cl Max: | 1.89 | at alpha= | 14 | deg
JavaFoil+Calcfoil stall+Eppler ext transition |  |  |  | L/D Max: | 182.494 | at alpha= | 2.5 | deg
Re: | 6000000 |  |  | Cd Min: | 0.00543 | at alpha= | 2.5 | deg
Mach: | 0 |  |  | Cl=0 at alpha= | -5.5081 | deg
|  |  |  | @ Cl=0.1, Cd= | 0.0071184
|  |  |  | @ Cl=0.4, Cd= | 0.0055802
|  |  |  | @ Cl=0.6, Cd= | 0.0058043
alpha (deg) | Cl | Cd | Cm | Cl/Cd
-19.5 | -0.706 | 0.14521 | -0.059 | -4.861
-19 | -0.716 | 0.13724 | -0.061 | -5.218
-18.5 | -0.724 | 0.13103 | -0.062 | -5.524
-18 | -0.731 | 0.12264 | -0.064 | -5.961
-17.5 | -0.734 | 0.11699 | -0.064 | -6.277
-17 | -0.737 | 0.11007 | -0.066 | -6.691
-16.5 | -0.738 | 0.10127 | -0.069 | -7.288
-16 | -0.736 | 0.09406 | -0.071 | -7.824
-15.5 | -0.734 | 0.0845 | -0.075 | -8.684
-15 | -0.734 | 0.07119 | -0.08 | -10.309
-14.5 | -0.753 | 0.04527 | -0.092 | -16.624
-14 | -0.745 | 0.03682 | -0.095 | -20.233
-13.5 | -0.732 | 0.03022 | -0.098 | -24.215
-13 | -0.713 | 0.02521 | -0.101 | -28.294
-12.5 | -0.689 | 0.02139 | -0.103 | -32.218
-12 | -0.658 | 0.01935 | -0.105 | -34.008
-11.5 | -0.624 | 0.01707 | -0.106 | -36.569
-11 | -0.587 | 0.01562 | -0.108 | -37.57
-10.5 | -0.544 | 0.01444 | -0.109 | -37.693
-10 | -0.499 | 0.01313 | -0.111 | -38.02
-9.5 | -0.451 | 0.01085 | -0.112 | -41.604
-9 | -0.4 | 0.01014 | -0.113 | -39.404
-8.5 | -0.359 | 0.00819 | -0.119 | -43.894
-8 | -0.301 | 0.00802 | -0.12 | -37.562
-7.5 | -0.242 | 0.00784 | -0.121 | -30.907
-7 | -0.182 | 0.00769 | -0.122 | -23.682
-6.5 | -0.122 | 0.00752 | -0.123 | -16.172
-6 | -0.061 | 0.00738 | -0.123 | -8.217
-5.5 | 0.001 | 0.00726 | -0.124 | 0.109
-5 | 0.063 | 0.00719 | -0.125 | 8.704
-4.5 | 0.125 | 0.00707 | -0.126 | 17.615
-4 | 0.187 | 0.00704 | -0.127 | 26.527
-3.5 | 0.249 | 0.00697 | -0.127 | 35.727
-3 | 0.312 | 0.0059 | -0.128 | 52.784
-2.5 | 0.375 | 0.00556 | -0.129 | 67.43
-2 | 0.437 | 0.00561 | -0.13 | 77.909
-1.5 | 0.499 | 0.00569 | -0.13 | 87.72
-1 | 0.561 | 0.00573 | -0.131 | 97.952
-0.5 | 0.624 | 0.00585 | -0.132 | 106.502
0 | 0.686 | 0.00595 | -0.133 | 115.281
0.5 | 0.748 | 0.006 | -0.133 | 124.548
1 | 0.81 | 0.0062 | -0.134 | 130.549
1.5 | 0.872 | 0.00629 | -0.135 | 138.523
2 | 0.93 | 0.00576 | -0.135 | 161.529
2.5 | 0.99 | 0.00543 | -0.136 | 182.494
3 | 1.05 | 0.00651 | -0.136 | 161.375
3.5 | 1.11 | 0.00669 | -0.137 | 166.109
4 | 1.17 | 0.00689 | -0.137 | 169.885
4.5 | 1.23 | 0.00703 | -0.138 | 175.046
5 | 1.279 | 0.00723 | -0.138 | 176.947
5.5 | 1.332 | 0.00836 | -0.139 | 159.287
6 | 1.385 | 0.00922 | -0.139 | 150.273
6.5 | 1.437 | 0.01007 | -0.139 | 142.685
7 | 1.486 | 0.01146 | -0.14 | 129.74
7.5 | 1.534 | 0.01338 | -0.14 | 114.599
8 | 1.579 | 0.0157 | -0.14 | 100.582
8.5 | 1.623 | 0.01634 | -0.141 | 99.355
9 | 1.665 | 0.01713 | -0.141 | 97.209
9.5 | 1.705 | 0.01793 | -0.141 | 95.1
10 | 1.741 | 0.01871 | -0.142 | 93.081
10.5 | 1.775 | 0.01969 | -0.142 | 90.142
11 | 1.805 | 0.02048 | -0.143 | 88.113
11.5 | 1.832 | 0.02144 | -0.143 | 85.44
12 | 1.854 | 0.02242 | -0.143 | 82.697
12.5 | 1.87 | 0.02343 | -0.144 | 79.793
13 | 1.881 | 0.02466 | -0.144 | 76.297
13.5 | 1.888 | 0.02583 | -0.144 | 73.082
14 | 1.89 | 0.0272 | -0.145 | 69.486
14.5 | 1.887 | 0.02853 | -0.145 | 66.135
15 | 1.88 | 0.02997 | -0.145 | 62.706
15.5 | 1.868 | 0.03171 | -0.145 | 58.909
16 | 1.851 | 0.0334 | -0.145 | 55.409
16.5 | 1.826 | 0.03547 | -0.145 | 51.476
17 | 1.797 | 0.03739 | -0.145 | 48.046
17.5 | 1.763 | 0.03986 | -0.145 | 44.238
18 | 1.727 | 0.04215 | -0.145 | 40.985
18.5 | 1.688 | 0.0451 | -0.145 | 37.424
19 | 1.646 | 0.04816 | -0.145 | 34.181

## 82. Re 6M Mach 0.00 (2)
BIGFOIL.COM POLAR EXPORT
NACA64-718 a=0.8
NACA64-718 a=0.8 |  |  |  | Cl Max: | 1.7947 | at alpha= | 20 | deg
XFOIL ncrit=9 |  |  |  | L/D Max: | 199.009 | at alpha= | 4.5 | deg
Re: | 6000000 |  |  | Cd Min: | 0.08303 | at alpha= | 20 | deg
Mach: | 0 |  |  | Cl=0 at alpha= | -5.4679 | deg
|  |  |  | @ Cl=0.1, Cd= | 0.0065147
|  |  |  | @ Cl=0.4, Cd= | 0.0053862
|  |  |  | @ Cl=0.6, Cd= | 0.0048279
alpha (deg) | Cl | Cd | Cm | Cl/Cd
-20 | -1.0645 | 0.05101 | -0.1241 | -20.8685
-19.5 | -1.0719 | 0.04484 | -0.127 | -23.905
-19 | -1.0691 | 0.04001 | -0.129 | -26.7208
-18.5 | -1.0694 | 0.03532 | -0.1304 | -30.2775
-18 | -1.0624 | 0.03169 | -0.131 | -33.5248
-17.5 | -1.0522 | 0.02853 | -0.1311 | -36.8805
-17 | -1.0426 | 0.02548 | -0.1308 | -40.9184
-16.5 | -1.0342 | 0.0226 | -0.1298 | -45.7611
-16 | -1.0195 | 0.02027 | -0.1285 | -50.296
-15.5 | -1.0049 | 0.01806 | -0.1269 | -55.6423
-15 | -0.9876 | 0.01634 | -0.1246 | -60.4406
-14.5 | -0.9759 | 0.01476 | -0.1213 | -66.1179
-14 | -0.9374 | 0.01379 | -0.1203 | -67.9768
-13.5 | -0.8931 | 0.01301 | -0.1199 | -68.6472
-12.5 | -0.8032 | 0.01098 | -0.1192 | -73.1512
-12 | -0.7526 | 0.01023 | -0.1194 | -73.5679
-11.5 | -0.6986 | 0.00972 | -0.1199 | -71.8724
-11 | -0.6429 | 0.00937 | -0.1206 | -68.6126
-10.5 | -0.5866 | 0.00902 | -0.1213 | -65.0333
-10 | -0.53 | 0.00867 | -0.122 | -61.1303
-9.5 | -0.4725 | 0.00838 | -0.1228 | -56.3842
-9 | -0.4147 | 0.00815 | -0.1237 | -50.8834
-8.5 | -0.3568 | 0.00786 | -0.1246 | -45.3944
-8 | -0.2984 | 0.00761 | -0.1255 | -39.2116
-7.5 | -0.2399 | 0.00744 | -0.1264 | -32.2446
-7 | -0.1811 | 0.00724 | -0.1273 | -25.0138
-6.5 | -0.1221 | 0.00704 | -0.1283 | -17.3438
-6 | -0.0631 | 0.00692 | -0.1293 | -9.1185
-5.5 | -0.0038 | 0.00673 | -0.1303 | -0.56464
-5 | 0.0554 | 0.00662 | -0.1313 | 8.3686
-4.5 | 0.1147 | 0.00648 | -0.1323 | 17.7006
-4 | 0.174 | 0.00635 | -0.1333 | 27.4016
-3.5 | 0.2333 | 0.00615 | -0.1343 | 37.935
-3 | 0.2924 | 0.00595 | -0.1354 | 49.1429
-1.5 | 0.4699 | 0.00502 | -0.1389 | 93.6056
-1 | 0.5287 | 0.00484 | -0.14 | 109.2355
-0.5 | 0.5883 | 0.00482 | -0.141 | 122.0539
0 | 0.6476 | 0.00486 | -0.1419 | 133.251
0.5 | 0.7062 | 0.00493 | -0.1428 | 143.2454
1 | 0.7656 | 0.00495 | -0.1438 | 154.6667
1.5 | 0.8237 | 0.00506 | -0.1445 | 162.7866
2 | 0.882 | 0.00514 | -0.1453 | 171.5953
2.5 | 0.9394 | 0.00526 | -0.1459 | 178.5932
3 | 0.997 | 0.00537 | -0.1466 | 185.6611
3.5 | 1.0531 | 0.00552 | -0.147 | 190.779
4 | 1.1086 | 0.0057 | -0.1474 | 194.4912
4.5 | 1.1642 | 0.00585 | -0.1477 | 199.0085
5 | 1.2166 | 0.00612 | -0.1475 | 198.7908
5.5 | 1.2547 | 0.00695 | -0.1447 | 180.5324
6 | 1.2757 | 0.00814 | -0.1387 | 156.7199
6.5 | 1.2891 | 0.00907 | -0.1311 | 142.1279
7 | 1.3101 | 0.01007 | -0.1255 | 130.0993
8 | 1.3506 | 0.0125 | -0.1149 | 108.048
8.5 | 1.3738 | 0.01376 | -0.1105 | 99.8401
9 | 1.3958 | 0.01517 | -0.1062 | 92.0105
9.5 | 1.4183 | 0.01666 | -0.1022 | 85.1321
10.5 | 1.4582 | 0.02026 | -0.0944 | 71.9743
11 | 1.4817 | 0.02207 | -0.0913 | 67.1364
11.5 | 1.5067 | 0.02392 | -0.0887 | 62.9891
12 | 1.531 | 0.02593 | -0.0863 | 59.0436
12.5 | 1.5555 | 0.02803 | -0.0841 | 55.4941
13 | 1.5774 | 0.03043 | -0.0819 | 51.837
13.5 | 1.6001 | 0.03288 | -0.0799 | 48.6648
14 | 1.6223 | 0.03544 | -0.0782 | 45.776
14.5 | 1.6401 | 0.0385 | -0.0764 | 42.6
15 | 1.6602 | 0.04144 | -0.0749 | 40.0627
17 | 1.7256 | 0.05548 | -0.0706 | 31.1031
17.5 | 1.7406 | 0.05947 | -0.0701 | 29.2685
18 | 1.7535 | 0.06376 | -0.0697 | 27.5016
18.5 | 1.7632 | 0.06853 | -0.0695 | 25.7289
19 | 1.7735 | 0.07332 | -0.0695 | 24.1885
19.5 | 1.7861 | 0.07786 | -0.0697 | 22.9399
20 | 1.7947 | 0.08303 | -0.0701 | 21.6151

## 83. Re 6M Mach 0.10 (1)
BIGFOIL.COM POLAR EXPORT
NACA64-718 a=0.8
NACA64-718 a=0.8 |  |  |  | Cl Max: | 1.881 | at alpha= | 13.5 | deg
JavaFoil+Calcfoil stall+Eppler ext transition |  |  |  | L/D Max: | 176.862 | at alpha= | 5 | deg
Re: | 6000000 |  |  | Cd Min: | 0.00557 | at alpha= | -2.5 | deg
Mach: | 0.1 |  |  | Cl=0 at alpha= | -5.5081 | deg
|  |  |  | @ Cl=0.1, Cd= | 0.0071423
|  |  |  | @ Cl=0.4, Cd= | 0.0055997
|  |  |  | @ Cl=0.6, Cd= | 0.0058214
alpha (deg) | Cl | Cd | Cm | Cl/Cd
-19 | -0.682 | 0.1394 | -0.06 | -4.889
-18.5 | -0.692 | 0.13373 | -0.061 | -5.176
-18 | -0.702 | 0.12521 | -0.063 | -5.609
-17.5 | -0.709 | 0.11974 | -0.063 | -5.922
-17 | -0.714 | 0.11295 | -0.065 | -6.323
-16.5 | -0.718 | 0.10459 | -0.067 | -6.862
-16 | -0.718 | 0.09778 | -0.069 | -7.339
-15.5 | -0.716 | 0.0897 | -0.072 | -7.984
-15 | -0.716 | 0.07771 | -0.077 | -9.216
-14.5 | -0.719 | 0.06257 | -0.084 | -11.484
-14 | -0.731 | 0.04144 | -0.094 | -17.635
-13.5 | -0.722 | 0.03299 | -0.098 | -21.889
-13 | -0.707 | 0.02656 | -0.101 | -26.631
-12.5 | -0.685 | 0.02249 | -0.103 | -30.459
-12 | -0.657 | 0.01948 | -0.105 | -33.726
-11.5 | -0.623 | 0.01757 | -0.107 | -35.478
-11 | -0.587 | 0.01595 | -0.108 | -36.767
-10.5 | -0.545 | 0.01473 | -0.11 | -36.984
-10 | -0.5 | 0.01336 | -0.111 | -37.448
-9.5 | -0.452 | 0.01235 | -0.112 | -36.618
-9 | -0.401 | 0.01028 | -0.114 | -38.979
-8.5 | -0.361 | 0.00822 | -0.12 | -43.875
-8 | -0.303 | 0.00804 | -0.121 | -37.662
-7.5 | -0.243 | 0.00786 | -0.122 | -30.937
-7 | -0.183 | 0.0077 | -0.122 | -23.767
-6.5 | -0.122 | 0.00763 | -0.123 | -16.031
-6 | -0.061 | 0.00738 | -0.124 | -8.257
-5.5 | 0.001 | 0.00731 | -0.125 | 0.109
-5 | 0.063 | 0.00719 | -0.126 | 8.743
-4.5 | 0.125 | 0.00711 | -0.126 | 17.603
-4 | 0.188 | 0.00708 | -0.127 | 26.512
-3.5 | 0.25 | 0.00705 | -0.128 | 35.516
-3 | 0.313 | 0.00591 | -0.129 | 52.993
-2.5 | 0.377 | 0.00557 | -0.13 | 67.602
-2 | 0.439 | 0.00565 | -0.13 | 77.75
-1.5 | 0.502 | 0.00568 | -0.131 | 88.362
-1 | 0.564 | 0.00577 | -0.132 | 97.872
-0.5 | 0.627 | 0.00586 | -0.133 | 107.037
0 | 0.689 | 0.00596 | -0.133 | 115.708
0.5 | 0.751 | 0.00607 | -0.134 | 123.889
1 | 0.814 | 0.00622 | -0.135 | 130.853
1.5 | 0.876 | 0.00636 | -0.136 | 137.685
2 | 0.934 | 0.00579 | -0.136 | 161.526
2.5 | 0.995 | 0.00644 | -0.136 | 154.569
3 | 1.055 | 0.00654 | -0.137 | 161.448
3.5 | 1.116 | 0.00672 | -0.137 | 166.01
4 | 1.176 | 0.0069 | -0.138 | 170.357
4.5 | 1.236 | 0.00709 | -0.139 | 174.245
5 | 1.284 | 0.00726 | -0.139 | 176.862
5.5 | 1.338 | 0.00843 | -0.139 | 158.721
6 | 1.391 | 0.0093 | -0.14 | 149.618
6.5 | 1.443 | 0.01018 | -0.14 | 141.799
7 | 1.493 | 0.01159 | -0.14 | 128.812
7.5 | 1.54 | 0.01358 | -0.141 | 113.368
8 | 1.585 | 0.01586 | -0.141 | 99.903
8.5 | 1.629 | 0.01652 | -0.141 | 98.614
9 | 1.671 | 0.01734 | -0.142 | 96.39
9.5 | 1.71 | 0.0182 | -0.142 | 93.935
10 | 1.746 | 0.01905 | -0.142 | 91.637
10.5 | 1.779 | 0.01997 | -0.143 | 89.08
11 | 1.808 | 0.0209 | -0.143 | 86.508
11.5 | 1.833 | 0.02176 | -0.144 | 84.239
12 | 1.854 | 0.02288 | -0.144 | 81.049
12.5 | 1.868 | 0.02385 | -0.144 | 78.336
13 | 1.877 | 0.02506 | -0.145 | 74.915
13.5 | 1.881 | 0.02634 | -0.145 | 71.405
14 | 1.88 | 0.0276 | -0.145 | 68.107
14.5 | 1.874 | 0.02916 | -0.145 | 64.263
15 | 1.863 | 0.03069 | -0.146 | 60.71
15.5 | 1.846 | 0.03246 | -0.146 | 56.882
16 | 1.825 | 0.03426 | -0.146 | 53.269
16.5 | 1.795 | 0.03646 | -0.146 | 49.239
17 | 1.76 | 0.03887 | -0.146 | 45.292
17.5 | 1.722 | 0.04114 | -0.146 | 41.861
18 | 1.68 | 0.04392 | -0.145 | 38.248
18.5 | 1.635 | 0.04718 | -0.145 | 34.645

## 84. Re 6M Mach 0.10 (2)
BIGFOIL.COM POLAR EXPORT
NACA64-718 a=0.8
NACA64-718 a=0.8 |  |  |  | Cl Max: | 1.7881 | at alpha= | 20 | deg
XFOIL ncrit=9 |  |  |  | L/D Max: | 199.332 | at alpha= | 5 | deg
Re: | 6000000 |  |  | Cd Min: | 0.0866 | at alpha= | 20 | deg
Mach: | 0.1 |  |  | Cl=0 at alpha= | -5.4648 | deg
|  |  |  | @ Cl=0.1, Cd= | 0.0065356
|  |  |  | @ Cl=0.4, Cd= | 0.005475
|  |  |  | @ Cl=0.6, Cd= | 0.0048383
alpha (deg) | Cl | Cd | Cm | Cl/Cd
-20 | -1.025 | 0.05736 | -0.1231 | -17.8696
-19.5 | -1.0411 | 0.0497 | -0.1272 | -20.9477
-19 | -1.0455 | 0.04373 | -0.1301 | -23.9081
-18.5 | -1.0498 | 0.0383 | -0.1321 | -27.4099
-18 | -1.0448 | 0.03418 | -0.1331 | -30.5676
-17.5 | -1.0382 | 0.03056 | -0.1335 | -33.9725
-17 | -1.029 | 0.02731 | -0.1334 | -37.6785
-16.5 | -1.0205 | 0.02426 | -0.1327 | -42.0651
-16 | -1.0085 | 0.02163 | -0.1315 | -46.6251
-15.5 | -0.9963 | 0.01914 | -0.1299 | -52.0533
-15 | -0.9768 | 0.01731 | -0.1281 | -56.4298
-14.5 | -0.9743 | 0.01535 | -0.1241 | -63.4723
-14 | -0.9405 | 0.0142 | -0.1227 | -66.2324
-13.5 | -0.8981 | 0.01331 | -0.1219 | -67.4756
-13 | -0.8511 | 0.01257 | -0.1215 | -67.7088
-12.5 | -0.8033 | 0.01174 | -0.1213 | -68.4242
-12 | -0.7591 | 0.01038 | -0.1209 | -73.131
-11.5 | -0.7046 | 0.00986 | -0.1213 | -71.4604
-11 | -0.6486 | 0.00946 | -0.1218 | -68.5624
-10.5 | -0.5917 | 0.00913 | -0.1224 | -64.8083
-10 | -0.5347 | 0.00875 | -0.1231 | -61.1086
-9.5 | -0.4767 | 0.00844 | -0.1238 | -56.481
-9 | -0.4184 | 0.00819 | -0.1246 | -51.0867
-8.5 | -0.3599 | 0.00792 | -0.1255 | -45.4419
-8 | -0.3011 | 0.00766 | -0.1263 | -39.3081
-7.5 | -0.2421 | 0.00747 | -0.1272 | -32.4096
-7 | -0.1828 | 0.00728 | -0.1281 | -25.1099
-6.5 | -0.1234 | 0.00707 | -0.1291 | -17.454
-6 | -0.0639 | 0.00695 | -0.13 | -9.1942
-5.5 | -0.0042 | 0.00676 | -0.131 | -0.6213
-5 | 0.0555 | 0.00664 | -0.132 | 8.3584
-4.5 | 0.1152 | 0.0065 | -0.133 | 17.7231
-4 | 0.1749 | 0.00637 | -0.134 | 27.4568
-3.5 | 0.2345 | 0.00618 | -0.135 | 37.945
-3 | 0.2941 | 0.00597 | -0.1361 | 49.263
-2.5 | 0.3537 | 0.00574 | -0.1372 | 61.6202
-2 | 0.4131 | 0.0054 | -0.1384 | 76.5
-1.5 | 0.4727 | 0.00504 | -0.1397 | 93.7897
-1 | 0.5318 | 0.00486 | -0.1407 | 109.4239
-0.5 | 0.5918 | 0.00483 | -0.1418 | 122.5259
0 | 0.6513 | 0.00489 | -0.1427 | 133.1902
0.5 | 0.7105 | 0.00494 | -0.1435 | 143.8259
1 | 0.7702 | 0.00496 | -0.1445 | 155.2823
1.5 | 0.8286 | 0.00508 | -0.1452 | 163.1102
2 | 0.8874 | 0.00516 | -0.146 | 171.9767
2.5 | 0.945 | 0.00528 | -0.1466 | 178.9773
3 | 1.003 | 0.00539 | -0.1473 | 186.0853
3.5 | 1.0595 | 0.00555 | -0.1477 | 190.9009
4 | 1.1152 | 0.00572 | -0.148 | 194.965
4.5 | 1.1712 | 0.00588 | -0.1483 | 199.1837
5 | 1.2239 | 0.00614 | -0.148 | 199.3322
5.5 | 1.2623 | 0.00694 | -0.1452 | 181.8876
6 | 1.2798 | 0.00813 | -0.1384 | 157.417
6.5 | 1.2924 | 0.00914 | -0.1307 | 141.4004
7 | 1.3129 | 0.01019 | -0.1249 | 128.842
7.5 | 1.3314 | 0.01145 | -0.1192 | 116.2795
8 | 1.3521 | 0.01274 | -0.1141 | 106.1303
8.5 | 1.3749 | 0.01406 | -0.1096 | 97.7881
9 | 1.3962 | 0.01555 | -0.1052 | 89.7878
9.5 | 1.4182 | 0.01712 | -0.1011 | 82.8388
10 | 1.4354 | 0.01907 | -0.0967 | 75.2701
10.5 | 1.4579 | 0.02088 | -0.0933 | 69.8228
11 | 1.4814 | 0.02279 | -0.0903 | 65.0022
11.5 | 1.5066 | 0.02471 | -0.0877 | 60.9713
12 | 1.5304 | 0.02686 | -0.0852 | 56.9769
12.5 | 1.5548 | 0.02905 | -0.083 | 53.5215
13 | 1.5763 | 0.03159 | -0.0808 | 49.8987
13.5 | 1.599 | 0.03413 | -0.0789 | 46.8503
14 | 1.6204 | 0.03688 | -0.0772 | 43.9371
14.5 | 1.6378 | 0.04009 | -0.0754 | 40.8531
15 | 1.658 | 0.04313 | -0.074 | 38.4419
17 | 1.7231 | 0.05769 | -0.0698 | 29.8683
17.5 | 1.7387 | 0.06172 | -0.0693 | 28.1708
18 | 1.7515 | 0.06613 | -0.0689 | 26.4857
18.5 | 1.7604 | 0.07113 | -0.0688 | 24.7491
19 | 1.7713 | 0.07599 | -0.0689 | 23.3096
19.5 | 1.7807 | 0.08111 | -0.0692 | 21.9541
20 | 1.7881 | 0.0866 | -0.0698 | 20.6478

## 85. Re 6M Mach 0.25 (1)
BIGFOIL.COM POLAR EXPORT
NACA64-718 a=0.8
NACA64-718 a=0.8 |  |  |  | Cl Max: | 1.842 | at alpha= | 12 | deg
JavaFoil+Calcfoil stall+Eppler ext transition |  |  |  | L/D Max: | 174.995 | at alpha= | 5 | deg
Re: | 6000000 |  |  | Cd Min: | 0.00544 | at alpha= | 1.5 | deg
Mach: | 0.25 |  |  | Cl=0 at alpha= | -5.5078 | deg
|  |  |  | @ Cl=0.1, Cd= | 0.0072672
|  |  |  | @ Cl=0.4, Cd= | 0.0056783
|  |  |  | @ Cl=0.6, Cd= | 0.0059206
alpha (deg) | Cl | Cd | Cm | Cl/Cd
-17.5 | -0.489 | 0.13455 | -0.058 | -3.636
-17 | -0.523 | 0.12744 | -0.059 | -4.104
-16.5 | -0.552 | 0.11949 | -0.061 | -4.624
-16 | -0.577 | 0.11228 | -0.062 | -5.138
-15.5 | -0.596 | 0.10546 | -0.064 | -5.654
-15 | -0.61 | 0.09817 | -0.066 | -6.217
-14.5 | -0.62 | 0.09006 | -0.07 | -6.883
-14 | -0.624 | 0.08251 | -0.073 | -7.557
-13.5 | -0.62 | 0.07702 | -0.075 | -8.047
-13 | -0.621 | 0.06273 | -0.084 | -9.901
-12.5 | -0.644 | 0.03389 | -0.1 | -19.003
-12 | -0.633 | 0.0256 | -0.105 | -24.743
-11.5 | -0.611 | 0.02129 | -0.108 | -28.691
-11 | -0.58 | 0.01888 | -0.11 | -30.738
-10.5 | -0.545 | 0.01656 | -0.112 | -32.875
-10 | -0.503 | 0.01483 | -0.113 | -33.934
-9.5 | -0.457 | 0.01346 | -0.115 | -33.967
-9 | -0.406 | 0.01235 | -0.116 | -32.912
-8.5 | -0.368 | 0.00849 | -0.123 | -43.39
-8 | -0.309 | 0.00825 | -0.124 | -37.514
-7.5 | -0.249 | 0.00808 | -0.125 | -30.81
-7 | -0.188 | 0.00792 | -0.126 | -23.682
-6.5 | -0.125 | 0.00774 | -0.127 | -16.184
-6 | -0.063 | 0.00756 | -0.127 | -8.266
-5.5 | 0.001 | 0.00741 | -0.128 | 0.11
-5 | 0.065 | 0.0073 | -0.129 | 8.834
-4.5 | 0.129 | 0.00724 | -0.13 | 17.754
-4 | 0.193 | 0.00718 | -0.131 | 26.858
-3.5 | 0.257 | 0.00709 | -0.132 | 36.251
-3 | 0.322 | 0.00605 | -0.132 | 53.153
-2.5 | 0.387 | 0.00566 | -0.133 | 68.393
-2 | 0.451 | 0.00575 | -0.134 | 78.547
-1.5 | 0.516 | 0.00581 | -0.135 | 88.752
-1 | 0.58 | 0.00588 | -0.136 | 98.566
-0.5 | 0.644 | 0.00601 | -0.136 | 107.245
0 | 0.708 | 0.00611 | -0.137 | 115.963
0.5 | 0.772 | 0.00623 | -0.138 | 123.985
1 | 0.833 | 0.00578 | -0.138 | 144.205
1.5 | 0.895 | 0.00544 | -0.139 | 164.688
2 | 0.958 | 0.00648 | -0.139 | 147.713
2.5 | 1.02 | 0.00659 | -0.14 | 154.736
3 | 1.083 | 0.00674 | -0.14 | 160.624
3.5 | 1.145 | 0.00692 | -0.141 | 165.354
4 | 1.206 | 0.00712 | -0.142 | 169.474
4.5 | 1.268 | 0.00731 | -0.142 | 173.415
5 | 1.317 | 0.00752 | -0.143 | 174.995
5.5 | 1.371 | 0.0089 | -0.143 | 153.986
6 | 1.425 | 0.0098 | -0.143 | 145.465
6.5 | 1.477 | 0.01085 | -0.144 | 136.187
7 | 1.527 | 0.01248 | -0.144 | 122.288
7.5 | 1.574 | 0.01447 | -0.144 | 108.756
8 | 1.618 | 0.01688 | -0.144 | 95.882
8.5 | 1.661 | 0.01773 | -0.145 | 93.706
9 | 1.701 | 0.01861 | -0.145 | 91.37
9.5 | 1.736 | 0.01956 | -0.146 | 88.738
10 | 1.767 | 0.02047 | -0.146 | 86.324
10.5 | 1.794 | 0.0215 | -0.147 | 83.442
11 | 1.816 | 0.02257 | -0.147 | 80.46
11.5 | 1.833 | 0.02374 | -0.147 | 77.189
12 | 1.842 | 0.0251 | -0.148 | 73.403
12.5 | 1.841 | 0.02636 | -0.148 | 69.86
13 | 1.832 | 0.02795 | -0.148 | 65.546
13.5 | 1.815 | 0.02959 | -0.148 | 61.352
14 | 1.79 | 0.03149 | -0.149 | 56.841
14.5 | 1.755 | 0.03333 | -0.149 | 52.668
15 | 1.712 | 0.03564 | -0.149 | 48.04
15.5 | 1.662 | 0.03794 | -0.149 | 43.811
16 | 1.604 | 0.04076 | -0.148 | 39.352
16.5 | 1.532 | 0.04404 | -0.148 | 34.784
17 | 1.451 | 0.04786 | -0.148 | 30.323

## 86. Re 6M Mach 0.25 (2)
BIGFOIL.COM POLAR EXPORT
NACA64-718 a=0.8
NACA64-718 a=0.8 |  |  |  | Cl Max: | 1.7579 | at alpha= | 20 | deg
XFOIL ncrit=9 |  |  |  | L/D Max: | 200.731 | at alpha= | 5 | deg
Re: | 6000000 |  |  | Cd Min: | 0.16651 | at alpha= | -20 | deg
Mach: | 0.25 |  |  | Cl=0 at alpha= | -5.4478 | deg
|  |  |  | @ Cl=0.1, Cd= | 0.0066612
|  |  |  | @ Cl=0.4, Cd= | 0.0056823
|  |  |  | @ Cl=0.6, Cd= | 0.0049365
alpha (deg) | Cl | Cd | Cm | Cl/Cd
-20 | -0.4263 | 0.16651 | -0.065 | -2.5602
-19.5 | -0.437 | 0.15394 | -0.0722 | -2.8388
-19 | -0.6867 | 0.09964 | -0.1052 | -6.8918
-18.5 | -0.8333 | 0.0704 | -0.1255 | -11.8366
-18 | -0.8787 | 0.05763 | -0.134 | -15.2473
-17.5 | -0.9106 | 0.04797 | -0.1396 | -18.9827
-17 | -0.9246 | 0.04102 | -0.1428 | -22.5402
-16.5 | -0.9324 | 0.03531 | -0.1445 | -26.4061
-16 | -0.9347 | 0.03073 | -0.1449 | -30.4165
-15.5 | -0.9402 | 0.02632 | -0.1444 | -35.7219
-15 | -0.9268 | 0.02339 | -0.1433 | -39.6238
-14.5 | -0.9151 | 0.02061 | -0.1415 | -44.4008
-14 | -0.9009 | 0.01817 | -0.1392 | -49.5817
-13.5 | -0.8894 | 0.016 | -0.1359 | -55.5875
-13 | -0.8724 | 0.01434 | -0.1326 | -60.8368
-12.5 | -0.8297 | 0.01325 | -0.1311 | -62.6189
-12 | -0.78 | 0.01239 | -0.1303 | -62.954
-11.5 | -0.729 | 0.01144 | -0.1296 | -63.7238
-11 | -0.6795 | 0.01016 | -0.129 | -66.8799
-10.5 | -0.6209 | 0.00964 | -0.129 | -64.4087
-10 | -0.5607 | 0.00926 | -0.1293 | -60.5508
-9.5 | -0.5003 | 0.00885 | -0.1296 | -56.5311
-9 | -0.4392 | 0.0085 | -0.1301 | -51.6706
-8.5 | -0.3776 | 0.00823 | -0.1306 | -45.8809
-8 | -0.3162 | 0.00793 | -0.1312 | -39.8739
-7.5 | -0.2544 | 0.00767 | -0.1319 | -33.1682
-7 | -0.1925 | 0.00748 | -0.1326 | -25.7353
-6.5 | -0.1306 | 0.00725 | -0.1334 | -18.0138
-6 | -0.0684 | 0.00706 | -0.1343 | -9.6884
-5.5 | -0.0065 | 0.00693 | -0.1352 | -0.93795
-5 | 0.0557 | 0.00674 | -0.1361 | 8.2641
-4.5 | 0.1175 | 0.00663 | -0.137 | 17.7225
-4 | 0.1797 | 0.00649 | -0.138 | 27.6888
-3.5 | 0.2413 | 0.00633 | -0.139 | 38.1201
-3 | 0.3032 | 0.00609 | -0.1401 | 49.7865
-2.5 | 0.3646 | 0.0059 | -0.1411 | 61.7966
-2 | 0.4264 | 0.00552 | -0.1424 | 77.2464
-1.5 | 0.4875 | 0.00518 | -0.1436 | 94.112
-1 | 0.5492 | 0.00492 | -0.1448 | 111.626
-0.5 | 0.6108 | 0.00494 | -0.1457 | 123.6437
0 | 0.6721 | 0.005 | -0.1466 | 134.42
0.5 | 0.7339 | 0.00502 | -0.1476 | 146.1952
1 | 0.795 | 0.00509 | -0.1484 | 156.1886
1.5 | 0.8555 | 0.00519 | -0.1491 | 164.8362
2 | 0.9165 | 0.00527 | -0.1499 | 173.9089
2.5 | 0.9755 | 0.00542 | -0.1504 | 179.9815
3 | 1.0359 | 0.0055 | -0.151 | 188.3455
3.5 | 1.0938 | 0.00569 | -0.1512 | 192.232
4 | 1.1514 | 0.00585 | -0.1513 | 196.8205
4.5 | 1.2088 | 0.00603 | -0.1513 | 200.4643
5 | 1.2626 | 0.00629 | -0.1507 | 200.7313
5.5 | 1.3025 | 0.00696 | -0.1475 | 187.1408
6 | 1.301 | 0.00828 | -0.1366 | 157.1256
6.5 | 1.3121 | 0.00962 | -0.1287 | 136.3929
7 | 1.3285 | 0.011 | -0.1221 | 120.7727
7.5 | 1.3456 | 0.0125 | -0.116 | 107.648
8 | 1.3644 | 0.0141 | -0.1106 | 96.766
8.5 | 1.3838 | 0.0158 | -0.1055 | 87.5823
9 | 1.4011 | 0.01776 | -0.1005 | 78.8908
10 | 1.4353 | 0.02235 | -0.0917 | 64.2192
10.5 | 1.4558 | 0.02476 | -0.0883 | 58.7964
11 | 1.4786 | 0.02721 | -0.0853 | 54.3403
11.5 | 1.504 | 0.0296 | -0.0828 | 50.8108
12 | 1.5271 | 0.03229 | -0.0804 | 47.2933
12.5 | 1.5494 | 0.03516 | -0.0782 | 44.0671
13 | 1.571 | 0.03822 | -0.0761 | 41.1041
13.5 | 1.5922 | 0.04144 | -0.0743 | 38.4218
14 | 1.6111 | 0.04497 | -0.0726 | 35.8261
14.5 | 1.6306 | 0.0486 | -0.0711 | 33.5514
15 | 1.6492 | 0.05241 | -0.0698 | 31.4673
15.5 | 1.664 | 0.05664 | -0.0687 | 29.3785
16.5 | 1.6951 | 0.06519 | -0.0669 | 26.0025
17 | 1.7088 | 0.07002 | -0.0665 | 24.4045
17.5 | 1.7203 | 0.07522 | -0.0662 | 22.8702
18 | 1.731 | 0.0806 | -0.0663 | 21.4764
18.5 | 1.7422 | 0.08608 | -0.0665 | 20.2393
19 | 1.7504 | 0.09201 | -0.0671 | 19.024
19.5 | 1.7549 | 0.09851 | -0.0681 | 17.8144
20 | 1.7579 | 0.10532 | -0.0694 | 16.691

## 87. Re 6M Mach 0.50 (1)
BIGFOIL.COM POLAR EXPORT
NACA64-718 a=0.8
NACA64-718 a=0.8 |  |  |  | Cl Max: | 1.743 | at alpha= | 8.5 | deg
JavaFoil+Calcfoil stall+Eppler ext transition |  |  |  | L/D Max: | 164.77 | at alpha= | 4.5 | deg
Re: | 6000000 |  |  | Cd Min: | 0.00551 | at alpha= | -2 | deg
Mach: | 0.5 |  |  | Cl=0 at alpha= | -5.5071 | deg
|  |  |  | @ Cl=0.1, Cd= | 0.0079027
|  |  |  | @ Cl=0.4, Cd= | 0.0067966
|  |  |  | @ Cl=0.6, Cd= | 0.0063067
alpha (deg) | Cl | Cd | Cm | Cl/Cd
-20 | -0.835 | 0.1564 | -0.069 | -5.339
-19.5 | -0.805 | 0.15086 | -0.067 | -5.334
-19 | -0.776 | 0.14742 | -0.067 | -5.264
-18.5 | -0.747 | 0.14258 | -0.067 | -5.242
-18 | -0.721 | 0.13935 | -0.07 | -5.171
-17.5 | -0.69 | 0.13638 | -0.067 | -5.059
-17 | -0.66 | 0.13026 | -0.066 | -5.07
-16.5 | -0.632 | 0.12595 | -0.066 | -5.017
-16 | -0.603 | 0.1206 | -0.067 | -5.004
-15.5 | -0.575 | 0.11603 | -0.068 | -4.958
-15 | -0.546 | 0.10994 | -0.067 | -4.966
-14.5 | -0.516 | 0.10347 | -0.065 | -4.992
-14 | -0.488 | 0.09768 | -0.065 | -4.995
-13.5 | -0.46 | 0.08943 | -0.068 | -5.143
-13 | -0.431 | 0.08349 | -0.069 | -5.167
-12.5 | -0.402 | 0.09254 | -0.065 | -4.341
-12 | -0.373 | 0.0853 | -0.065 | -4.372
-11.5 | -0.345 | 0.07517 | -0.067 | -4.583
-11 | -0.316 | 0.07851 | -0.067 | -4.021
-10.5 | -0.287 | 0.07266 | -0.068 | -3.951
-10 | -0.258 | 0.07134 | -0.066 | -3.618
-9.5 | -0.368 | 0.06106 | -0.074 | -6.03
-9 | -0.354 | 0.05173 | -0.087 | -6.837
-8.5 | -0.359 | 0.01764 | -0.126 | -20.331
-8 | -0.312 | 0.01472 | -0.129 | -21.17
-7.5 | -0.256 | 0.01316 | -0.131 | -19.429
-7 | -0.196 | 0.01017 | -0.134 | -19.255
-6.5 | -0.132 | 0.00957 | -0.135 | -13.812
-6 | -0.069 | 0.00836 | -0.142 | -8.259
-5.5 | 0.001 | 0.0082 | -0.143 | 0.11
-5 | 0.072 | 0.00795 | -0.144 | 9.019
-4.5 | 0.143 | 0.00783 | -0.145 | 18.284
-4 | 0.215 | 0.00774 | -0.146 | 27.784
-3.5 | 0.287 | 0.00762 | -0.147 | 37.647
-3 | 0.359 | 0.0076 | -0.148 | 47.273
-2.5 | 0.433 | 0.00615 | -0.149 | 70.355
-2 | 0.505 | 0.00551 | -0.149 | 91.518
-1.5 | 0.576 | 0.00627 | -0.15 | 91.926
-1 | 0.648 | 0.00638 | -0.15 | 101.538
-0.5 | 0.72 | 0.00648 | -0.151 | 111.053
0 | 0.784 | 0.00667 | -0.152 | 117.485
0.5 | 0.854 | 0.00683 | -0.152 | 125.122
1 | 0.924 | 0.00696 | -0.153 | 132.789
1.5 | 0.994 | 0.00711 | -0.154 | 139.81
2 | 1.064 | 0.0073 | -0.155 | 145.703
2.5 | 1.134 | 0.00746 | -0.155 | 151.899
3 | 1.203 | 0.00769 | -0.156 | 156.316
3.5 | 1.272 | 0.00795 | -0.157 | 159.918
4 | 1.34 | 0.00825 | -0.157 | 162.426
4.5 | 1.409 | 0.00855 | -0.158 | 164.77
5 | 1.456 | 0.00884 | -0.159 | 164.745
5.5 | 1.512 | 0.0113 | -0.159 | 133.837
6 | 1.567 | 0.0127 | -0.159 | 123.396
6.5 | 1.616 | 0.0151 | -0.159 | 107.032
7 | 1.661 | 0.01822 | -0.159 | 91.139
7.5 | 1.699 | 0.02143 | -0.16 | 79.305
8 | 1.731 | 0.02298 | -0.16 | 75.299
8.5 | 1.743 | 0.02454 | -0.16 | 71.045
9 | 1.732 | 0.02628 | -0.161 | 65.927
9.5 | 1.68 | 0.02854 | -0.161 | 58.857
10 | 1.519 | 0.03167 | -0.161 | 47.955
10.5 | 1.059 | 0.0376 | -0.16 | 28.165
11 | 1.092 | 0.03742 | -0.161 | 29.193
11.5 | 1.11 | 0.04388 | -0.159 | 25.294
12 | 1.149 | 0.04195 | -0.161 | 27.395
12.5 | 1.171 | 0.04727 | -0.16 | 24.782
13 | 1.03 | 0.09767 | -0.085 | 10.544
13.5 | 1.224 | 0.0539 | -0.16 | 22.705

## 88. Re 6M Mach 0.50 (2)
BIGFOIL.COM POLAR EXPORT
NACA64-718 a=0.8
NACA64-718 a=0.8 |  |  |  | Cl Max: | 1.6082 | at alpha= | 15.5 | deg
XFOIL ncrit=9 |  |  |  | L/D Max: | 185.176 | at alpha= | 4 | deg
Re: | 6000000 |  |  | Cd Min: | 0.21263 | at alpha= | 20 | deg
Mach: | 0.5 |  |  | Cl=0 at alpha= | -5.364 | deg
|  |  |  | @ Cl=0.1, Cd= | 0.0072542
|  |  |  | @ Cl=0.4, Cd= | 0.0065023
|  |  |  | @ Cl=0.6, Cd= | 0.0054856
alpha (deg) | Cl | Cd | Cm | Cl/Cd
-11 | -0.5369 | 0.02544 | -0.173 | -21.1046
-10.5 | -0.562 | 0.02034 | -0.1703 | -27.6303
-10 | -0.5777 | 0.01633 | -0.1655 | -35.3766
-9.5 | -0.5746 | 0.01324 | -0.1613 | -43.3988
-9 | -0.5259 | 0.01134 | -0.1585 | -46.3757
-8.5 | -0.4584 | 0.01035 | -0.1566 | -44.2899
-8 | -0.3868 | 0.00966 | -0.1553 | -40.0414
-7.5 | -0.3133 | 0.0091 | -0.1544 | -34.4286
-7 | -0.2401 | 0.00858 | -0.1539 | -27.9837
-6.5 | -0.1666 | 0.00821 | -0.1536 | -20.2923
-6 | -0.0927 | 0.00791 | -0.1537 | -11.7193
-5.5 | -0.0198 | 0.0076 | -0.1539 | -2.6053
-5 | 0.053 | 0.00739 | -0.1543 | 7.1719
-4.5 | 0.1257 | 0.00718 | -0.1548 | 17.507
-4 | 0.1974 | 0.00705 | -0.1554 | 28
-3.5 | 0.2692 | 0.00689 | -0.1562 | 39.0711
-2.5 | 0.4109 | 0.00647 | -0.158 | 63.5085
-2 | 0.481 | 0.00618 | -0.159 | 77.8317
-1.5 | 0.5506 | 0.00576 | -0.1602 | 95.5903
-1 | 0.6208 | 0.00537 | -0.1615 | 115.6052
-0.5 | 0.6899 | 0.00541 | -0.1621 | 127.5231
0 | 0.7591 | 0.00548 | -0.1628 | 138.5219
0.5 | 0.8285 | 0.00554 | -0.1634 | 149.5487
1 | 0.896 | 0.00568 | -0.1636 | 157.7465
1.5 | 0.9617 | 0.00583 | -0.1634 | 164.9571
2 | 1.0294 | 0.00592 | -0.1634 | 173.8851
2.5 | 1.0945 | 0.00606 | -0.1629 | 180.6106
3 | 1.1468 | 0.00627 | -0.1597 | 182.9027
3.5 | 1.2026 | 0.0065 | -0.1573 | 185.0154
4 | 1.2592 | 0.0068 | -0.1549 | 185.1765
4.5 | 1.3139 | 0.00719 | -0.1522 | 182.7399
5 | 1.3655 | 0.0077 | -0.1489 | 177.3377
5.5 | 1.4163 | 0.00829 | -0.1454 | 170.8444
6 | 1.4459 | 0.0095 | -0.1388 | 152.2
6.5 | 1.4333 | 0.0122 | -0.1268 | 117.4836
7 | 1.4195 | 0.01545 | -0.1158 | 91.877
8 | 1.4136 | 0.02288 | -0.1001 | 61.7832
8.5 | 1.4166 | 0.02702 | -0.0942 | 52.4278
9 | 1.42 | 0.03152 | -0.0891 | 45.0508
9.5 | 1.425 | 0.03628 | -0.0847 | 39.2778
10 | 1.4254 | 0.0417 | -0.0808 | 34.1823
10.5 | 1.4395 | 0.04639 | -0.0779 | 31.0304
11 | 1.4599 | 0.05085 | -0.0756 | 28.7099
11.5 | 1.4817 | 0.05537 | -0.0735 | 26.76
12 | 1.5045 | 0.05999 | -0.0716 | 25.0792
12.5 | 1.5245 | 0.06506 | -0.07 | 23.4322
13 | 1.5471 | 0.07008 | -0.0685 | 22.0762
13.5 | 1.5662 | 0.07562 | -0.0674 | 20.7115
14 | 1.5832 | 0.08158 | -0.0665 | 19.4067
14.5 | 1.597 | 0.08811 | -0.0659 | 18.1251
15 | 1.6065 | 0.09532 | -0.0659 | 16.8538
15.5 | 1.6082 | 0.10366 | -0.0666 | 15.5142
16 | 1.6014 | 0.11322 | -0.0684 | 14.1441
16.5 | 1.5886 | 0.12379 | -0.0713 | 12.833
17 | 1.5698 | 0.1354 | -0.0757 | 11.5938
17.5 | 1.5497 | 0.14748 | -0.0813 | 10.5079
18 | 1.5298 | 0.15995 | -0.088 | 9.5642
19.5 | 1.4683 | 0.19883 | -0.1132 | 7.3847
20 | 1.449 | 0.21263 | -0.1233 | 6.8147

## 89. Re 7M Mach 0.00 (1)
BIGFOIL.COM POLAR EXPORT
NACA64-718 a=0.8
NACA64-718 a=0.8 |  |  |  | Cl Max: | 1.891 | at alpha= | 14 | deg
JavaFoil+Calcfoil stall+Eppler ext transition |  |  |  | L/D Max: | 177.499 | at alpha= | 4.5 | deg
Re: | 7000000 |  |  | Cd Min: | 0.00551 | at alpha= | -2 | deg
Mach: | 0 |  |  | Cl=0 at alpha= | -5.5081 | deg
|  |  |  | @ Cl=0.1, Cd= | 0.0069984
|  |  |  | @ Cl=0.4, Cd= | 0.0056413
|  |  |  | @ Cl=0.6, Cd= | 0.0056933
alpha (deg) | Cl | Cd | Cm | Cl/Cd
-19.5 | -0.707 | 0.1438 | -0.06 | -4.914
-19 | -0.717 | 0.1354 | -0.061 | -5.294
-18.5 | -0.725 | 0.1294 | -0.062 | -5.6
-18 | -0.732 | 0.12093 | -0.064 | -6.053
-17.5 | -0.735 | 0.11531 | -0.065 | -6.378
-17 | -0.738 | 0.10831 | -0.067 | -6.812
-16.5 | -0.74 | 0.09901 | -0.07 | -7.473
-16 | -0.738 | 0.09143 | -0.072 | -8.075
-15.5 | -0.738 | 0.08052 | -0.077 | -9.163
-15 | -0.744 | 0.06326 | -0.084 | -11.758
-14.5 | -0.758 | 0.04166 | -0.093 | -18.194
-14 | -0.749 | 0.0345 | -0.096 | -21.703
-13.5 | -0.735 | 0.02865 | -0.099 | -25.641
-13 | -0.715 | 0.0241 | -0.101 | -29.677
-12.5 | -0.691 | 0.02056 | -0.103 | -33.61
-12 | -0.659 | 0.01865 | -0.105 | -35.357
-11.5 | -0.625 | 0.01649 | -0.107 | -37.921
-11 | -0.588 | 0.01459 | -0.108 | -40.274
-10.5 | -0.545 | 0.01389 | -0.11 | -39.259
-10 | -0.5 | 0.01276 | -0.111 | -39.181
-9.5 | -0.452 | 0.0106 | -0.112 | -42.644
-9 | -0.416 | 0.00881 | -0.118 | -47.252
-8.5 | -0.359 | 0.00803 | -0.119 | -44.747
-8 | -0.301 | 0.00788 | -0.12 | -38.245
-7.5 | -0.242 | 0.0077 | -0.121 | -31.471
-7 | -0.182 | 0.00757 | -0.122 | -24.075
-6.5 | -0.122 | 0.0074 | -0.123 | -16.442
-6 | -0.061 | 0.00726 | -0.123 | -8.35
-5.5 | 0.001 | 0.00714 | -0.124 | 0.11
-5 | 0.063 | 0.00707 | -0.125 | 8.851
-4.5 | 0.125 | 0.00695 | -0.126 | 17.92
-4 | 0.187 | 0.00691 | -0.127 | 27.014
-3.5 | 0.249 | 0.00683 | -0.127 | 36.453
-3 | 0.312 | 0.00595 | -0.128 | 52.367
-2.5 | 0.375 | 0.00573 | -0.129 | 65.38
-2 | 0.437 | 0.00551 | -0.13 | 79.391
-1.5 | 0.499 | 0.00559 | -0.13 | 89.362
-1 | 0.561 | 0.00565 | -0.131 | 99.33
-0.5 | 0.624 | 0.00572 | -0.132 | 108.975
0 | 0.686 | 0.00582 | -0.133 | 117.883
0.5 | 0.748 | 0.00592 | -0.133 | 126.282
1 | 0.81 | 0.00606 | -0.134 | 133.576
1.5 | 0.872 | 0.00614 | -0.135 | 142.013
2 | 0.933 | 0.00634 | -0.136 | 147.288
2.5 | 0.991 | 0.0057 | -0.136 | 173.856
3 | 1.051 | 0.00642 | -0.136 | 163.647
3.5 | 1.111 | 0.00659 | -0.137 | 168.656
4 | 1.171 | 0.00677 | -0.137 | 172.973
4.5 | 1.231 | 0.00693 | -0.138 | 177.499
5 | 1.277 | 0.008 | -0.138 | 159.499
5.5 | 1.331 | 0.00873 | -0.139 | 152.53
6 | 1.385 | 0.00948 | -0.139 | 146.091
6.5 | 1.436 | 0.01056 | -0.139 | 136.057
7 | 1.486 | 0.01186 | -0.14 | 125.296
7.5 | 1.534 | 0.01333 | -0.14 | 115.055
8 | 1.58 | 0.01527 | -0.14 | 103.435
8.5 | 1.625 | 0.01597 | -0.141 | 101.726
9 | 1.666 | 0.01679 | -0.141 | 99.229
9.5 | 1.706 | 0.01747 | -0.142 | 97.632
10 | 1.742 | 0.0183 | -0.142 | 95.207
10.5 | 1.776 | 0.01913 | -0.142 | 92.812
11 | 1.806 | 0.02004 | -0.143 | 90.119
11.5 | 1.833 | 0.02088 | -0.143 | 87.757
12 | 1.856 | 0.02194 | -0.143 | 84.588
12.5 | 1.871 | 0.02292 | -0.144 | 81.638
13 | 1.882 | 0.02395 | -0.144 | 78.613
13.5 | 1.889 | 0.02525 | -0.144 | 74.823
14 | 1.891 | 0.02646 | -0.145 | 71.45
14.5 | 1.888 | 0.02786 | -0.145 | 67.783
15 | 1.881 | 0.02917 | -0.145 | 64.485
15.5 | 1.87 | 0.03068 | -0.145 | 60.957
16 | 1.853 | 0.03252 | -0.145 | 56.981
16.5 | 1.828 | 0.03431 | -0.145 | 53.28
17 | 1.799 | 0.03652 | -0.145 | 49.256
17.5 | 1.766 | 0.03853 | -0.145 | 45.835
18 | 1.73 | 0.04114 | -0.145 | 42.039
18.5 | 1.691 | 0.0436 | -0.145 | 38.776
19 | 1.649 | 0.04671 | -0.145 | 35.298

## 90. Re 7M Mach 0.00 (2)
BIGFOIL.COM POLAR EXPORT
NACA64-718 a=0.8
NACA64-718 a=0.8 |  |  |  | Cl Max: | 1.6931 | at alpha= | 15.5 | deg
XFOIL ncrit=9 |  |  |  | L/D Max: | 202.01 | at alpha= | 4.5 | deg
Re: | 7000000 |  |  | Cd Min: | 0.04729 | at alpha= | -20 | deg
Mach: | 0 |  |  | Cl=0 at alpha= | -5.4664 | deg
|  |  |  | @ Cl=0.1, Cd= | 0.0063675
|  |  |  | @ Cl=0.4, Cd= | 0.0053987
|  |  |  | @ Cl=0.6, Cd= | 0.0047088
alpha (deg) | Cl | Cd | Cm | Cl/Cd
-20 | -1.0992 | 0.04729 | -0.1257 | -23.2438
-19.5 | -1.1029 | 0.04167 | -0.1283 | -26.4675
-19 | -1.0986 | 0.03725 | -0.1298 | -29.4926
-18.5 | -1.0957 | 0.03312 | -0.1307 | -33.0827
-18 | -1.0874 | 0.02972 | -0.131 | -36.5882
-17.5 | -1.0754 | 0.02678 | -0.1309 | -40.1568
-17 | -1.0625 | 0.0241 | -0.1304 | -44.0871
-16.5 | -1.0465 | 0.02178 | -0.1295 | -48.0487
-16 | -1.0283 | 0.01965 | -0.1283 | -52.3308
-15.5 | -1.0163 | 0.01741 | -0.1263 | -58.3745
-15 | -1.005 | 0.01563 | -0.1233 | -64.2994
-14.5 | -0.9833 | 0.01435 | -0.1207 | -68.5226
-14 | -0.9433 | 0.0134 | -0.1199 | -70.3955
-13.5 | -0.8982 | 0.01263 | -0.1195 | -71.1164
-13 | -0.8497 | 0.01196 | -0.1194 | -71.0452
-12.5 | -0.8 | 0.01126 | -0.1195 | -71.048
-12 | -0.755 | 0.00995 | -0.1193 | -75.8794
-11.5 | -0.7005 | 0.0095 | -0.1198 | -73.7368
-11 | -0.6449 | 0.00909 | -0.1205 | -70.9461
-10.5 | -0.5881 | 0.00877 | -0.1212 | -67.0582
-10 | -0.5312 | 0.00844 | -0.122 | -62.9384
-9 | -0.4158 | 0.00789 | -0.1237 | -52.6996
-8.5 | -0.3575 | 0.00767 | -0.1246 | -46.6102
-8 | -0.2993 | 0.00743 | -0.1255 | -40.2826
-7.5 | -0.2404 | 0.00722 | -0.1264 | -33.2964
-7 | -0.1814 | 0.00707 | -0.1274 | -25.6577
-6.5 | -0.1225 | 0.00687 | -0.1283 | -17.8311
-6 | -0.0631 | 0.00672 | -0.1294 | -9.3899
-5.5 | -0.004 | 0.0066 | -0.1303 | -0.60606
-5 | 0.0556 | 0.00645 | -0.1314 | 8.6202
-4.5 | 0.1148 | 0.00634 | -0.1324 | 18.1073
-4 | 0.1744 | 0.0062 | -0.1334 | 28.129
-3.5 | 0.2337 | 0.00605 | -0.1344 | 38.6281
-3 | 0.2932 | 0.00584 | -0.1355 | 50.2055
-2 | 0.4118 | 0.00535 | -0.1378 | 76.972
-1.5 | 0.4708 | 0.00507 | -0.139 | 92.86
-1 | 0.5301 | 0.00474 | -0.1402 | 111.8354
-0.5 | 0.5896 | 0.0047 | -0.1412 | 125.4468
0 | 0.6486 | 0.00475 | -0.1422 | 136.5474
0.5 | 0.7082 | 0.00476 | -0.1432 | 148.7815
1 | 0.767 | 0.00483 | -0.144 | 158.7992
1.5 | 0.8254 | 0.00491 | -0.1448 | 168.1059
2 | 0.8836 | 0.00502 | -0.1456 | 176.0159
2.5 | 0.9414 | 0.00512 | -0.1463 | 183.8672
3 | 0.9987 | 0.00524 | -0.147 | 190.5916
3.5 | 1.0556 | 0.00538 | -0.1475 | 196.2082
4 | 1.111 | 0.00556 | -0.1478 | 199.8201
4.5 | 1.1656 | 0.00577 | -0.148 | 202.0104
5 | 1.2159 | 0.00614 | -0.1474 | 198.0293
5.5 | 1.2446 | 0.00733 | -0.1429 | 169.7954
6 | 1.267 | 0.00833 | -0.1371 | 152.1008
6.5 | 1.2851 | 0.00917 | -0.1305 | 140.1418
7 | 1.3066 | 0.01016 | -0.1249 | 128.6024
7.5 | 1.3283 | 0.01126 | -0.1197 | 117.9663
8 | 1.3521 | 0.01241 | -0.1151 | 108.9525
8.5 | 1.3766 | 0.0136 | -0.1109 | 101.2206
9 | 1.4007 | 0.0149 | -0.1069 | 94.0067
9.5 | 1.4221 | 0.01643 | -0.1027 | 86.5551
10 | 1.4432 | 0.01808 | -0.0987 | 79.823
10.5 | 1.4671 | 0.0197 | -0.0954 | 74.4721
11.5 | 1.5188 | 0.02308 | -0.0899 | 65.8059
12 | 1.5435 | 0.02501 | -0.0874 | 61.7153
12.5 | 1.568 | 0.02706 | -0.0851 | 57.9453
13 | 1.5906 | 0.02935 | -0.0829 | 54.1942
13.5 | 1.6139 | 0.03171 | -0.0809 | 50.8956
14 | 1.635 | 0.03432 | -0.079 | 47.6399
14.5 | 1.6546 | 0.03717 | -0.0772 | 44.5144
15 | 1.6755 | 0.04002 | -0.0758 | 41.8666
15.5 | 1.6931 | 0.04311 | -0.0742 | 39.274

## 91. Re 7M Mach 0.10 (1)
BIGFOIL.COM POLAR EXPORT
NACA64-718 a=0.8
NACA64-718 a=0.8 |  |  |  | Cl Max: | 1.882 | at alpha= | 13.5 | deg
JavaFoil+Calcfoil stall+Eppler ext transition |  |  |  | L/D Max: | 177.494 | at alpha= | 4.5 | deg
Re: | 7000000 |  |  | Cd Min: | 0.00554 | at alpha= | -2 | deg
Mach: | 0.1 |  |  | Cl=0 at alpha= | -5.5081 | deg
|  |  |  | @ Cl=0.1, Cd= | 0.0070223
|  |  |  | @ Cl=0.4, Cd= | 0.0056658
|  |  |  | @ Cl=0.6, Cd= | 0.0056957
alpha (deg) | Cl | Cd | Cm | Cl/Cd
-19.5 | -0.668 | 0.14636 | -0.059 | -4.567
-19 | -0.682 | 0.13805 | -0.061 | -4.942
-18.5 | -0.693 | 0.13236 | -0.061 | -5.235
-18 | -0.703 | 0.1237 | -0.063 | -5.684
-17.5 | -0.71 | 0.11811 | -0.064 | -6.011
-17 | -0.715 | 0.11126 | -0.066 | -6.427
-16.5 | -0.719 | 0.1025 | -0.068 | -7.017
-16 | -0.719 | 0.09578 | -0.07 | -7.509
-15.5 | -0.719 | 0.08697 | -0.074 | -8.263
-15 | -0.722 | 0.0725 | -0.08 | -9.959
-14.5 | -0.737 | 0.04952 | -0.091 | -14.89
-14 | -0.736 | 0.03842 | -0.095 | -19.143
-13.5 | -0.725 | 0.03103 | -0.098 | -23.38
-13 | -0.71 | 0.02532 | -0.101 | -28.031
-12.5 | -0.687 | 0.02158 | -0.104 | -31.82
-12 | -0.658 | 0.01878 | -0.105 | -35.059
-11.5 | -0.624 | 0.01694 | -0.107 | -36.863
-11 | -0.588 | 0.01545 | -0.109 | -38.026
-10.5 | -0.546 | 0.01415 | -0.11 | -38.563
-10 | -0.501 | 0.01298 | -0.111 | -38.591
-9.5 | -0.453 | 0.01073 | -0.113 | -42.207
-9 | -0.401 | 0.01 | -0.114 | -40.125
-8.5 | -0.361 | 0.00807 | -0.12 | -44.731
-8 | -0.303 | 0.0079 | -0.121 | -38.326
-7.5 | -0.243 | 0.00772 | -0.122 | -31.513
-7 | -0.183 | 0.0076 | -0.122 | -24.091
-6.5 | -0.122 | 0.0075 | -0.123 | -16.305
-6 | -0.061 | 0.00726 | -0.124 | -8.392
-5.5 | 0.001 | 0.00719 | -0.125 | 0.11
-5 | 0.063 | 0.00707 | -0.126 | 8.891
-4.5 | 0.125 | 0.00699 | -0.126 | 17.914
-4 | 0.188 | 0.00691 | -0.127 | 27.163
-3.5 | 0.25 | 0.00688 | -0.128 | 36.372
-3 | 0.313 | 0.006 | -0.129 | 52.178
-2.5 | 0.377 | 0.00574 | -0.13 | 65.667
-2 | 0.439 | 0.00554 | -0.13 | 79.346
-1.5 | 0.502 | 0.00559 | -0.131 | 89.776
-1 | 0.564 | 0.00565 | -0.132 | 99.784
-0.5 | 0.627 | 0.00573 | -0.133 | 109.417
0 | 0.689 | 0.00584 | -0.133 | 117.982
0.5 | 0.751 | 0.00593 | -0.134 | 126.768
1 | 0.814 | 0.00607 | -0.135 | 134.07
1.5 | 0.876 | 0.00621 | -0.136 | 141.171
2 | 0.938 | 0.00635 | -0.136 | 147.744
2.5 | 0.996 | 0.00572 | -0.136 | 173.989
3 | 1.056 | 0.00646 | -0.137 | 163.508
3.5 | 1.116 | 0.00662 | -0.138 | 168.554
4 | 1.177 | 0.00679 | -0.138 | 173.277
4.5 | 1.237 | 0.00697 | -0.139 | 177.494
5 | 1.283 | 0.00808 | -0.139 | 158.647
5.5 | 1.338 | 0.0088 | -0.139 | 151.956
6 | 1.391 | 0.00958 | -0.14 | 145.263
6.5 | 1.442 | 0.0107 | -0.14 | 134.823
7 | 1.492 | 0.01199 | -0.14 | 124.44
7.5 | 1.54 | 0.01359 | -0.141 | 113.312
8 | 1.586 | 0.01544 | -0.141 | 102.748
8.5 | 1.63 | 0.01613 | -0.141 | 101.092
9 | 1.672 | 0.017 | -0.142 | 98.388
9.5 | 1.711 | 0.01776 | -0.142 | 96.36
10 | 1.747 | 0.01862 | -0.143 | 93.85
10.5 | 1.78 | 0.01941 | -0.143 | 91.717
11 | 1.809 | 0.02029 | -0.143 | 89.127
11.5 | 1.834 | 0.02121 | -0.144 | 86.479
12 | 1.855 | 0.02224 | -0.144 | 83.446
12.5 | 1.869 | 0.02326 | -0.144 | 80.379
13 | 1.878 | 0.02444 | -0.145 | 76.836
13.5 | 1.882 | 0.02561 | -0.145 | 73.503
14 | 1.881 | 0.02696 | -0.145 | 69.766
14.5 | 1.875 | 0.02838 | -0.146 | 66.079
15 | 1.864 | 0.02998 | -0.146 | 62.189
15.5 | 1.849 | 0.03143 | -0.146 | 58.83
16 | 1.827 | 0.03337 | -0.146 | 54.766
16.5 | 1.798 | 0.03528 | -0.146 | 50.96
17 | 1.763 | 0.03758 | -0.146 | 46.912
17.5 | 1.725 | 0.03974 | -0.146 | 43.392
18 | 1.682 | 0.04282 | -0.146 | 39.276
18.5 | 1.637 | 0.04598 | -0.145 | 35.601

## 92. Re 7M Mach 0.10 (2)
BIGFOIL.COM POLAR EXPORT
NACA64-718 a=0.8
NACA64-718 a=0.8 |  |  |  | Cl Max: | 1.8049 | at alpha= | 20 | deg
XFOIL ncrit=9 |  |  |  | L/D Max: | 202.522 | at alpha= | 4.5 | deg
Re: | 7000000 |  |  | Cd Min: | 0.0843 | at alpha= | 20 | deg
Mach: | 0.1 |  |  | Cl=0 at alpha= | -5.4641 | deg
|  |  |  | @ Cl=0.1, Cd= | 0.0063883
|  |  |  | @ Cl=0.4, Cd= | 0.0054436
|  |  |  | @ Cl=0.6, Cd= | 0.0047247
alpha (deg) | Cl | Cd | Cm | Cl/Cd
-20 | -1.065 | 0.05274 | -0.1255 | -20.1934
-19.5 | -1.0754 | 0.04598 | -0.129 | -23.3884
-19 | -1.0773 | 0.04061 | -0.1313 | -26.5279
-18.5 | -1.0775 | 0.03587 | -0.1327 | -30.039
-18 | -1.071 | 0.03205 | -0.1334 | -33.4165
-17.5 | -1.0629 | 0.02864 | -0.1335 | -37.1124
-17 | -1.0523 | 0.02565 | -0.1331 | -41.0253
-16.5 | -1.0381 | 0.02309 | -0.1323 | -44.9589
-16 | -1.0203 | 0.02081 | -0.1313 | -49.0293
-15.5 | -1.0069 | 0.0185 | -0.1295 | -54.427
-15 | -0.988 | 0.01669 | -0.1275 | -59.1971
-14.5 | -0.9834 | 0.01488 | -0.1235 | -66.0887
-14 | -0.9469 | 0.01381 | -0.1222 | -68.5663
-13.5 | -0.9035 | 0.01294 | -0.1215 | -69.8223
-13 | -0.8557 | 0.0122 | -0.1212 | -70.1393
-12.5 | -0.8053 | 0.01154 | -0.1212 | -69.7834
-11.5 | -0.7064 | 0.00965 | -0.1212 | -73.2021
-11 | -0.6507 | 0.0092 | -0.1217 | -70.7283
-10.5 | -0.5935 | 0.00885 | -0.1223 | -67.0621
-10 | -0.5359 | 0.00853 | -0.123 | -62.8253
-9.5 | -0.4781 | 0.00821 | -0.1238 | -58.2339
-9 | -0.4195 | 0.00794 | -0.1246 | -52.8338
-8.5 | -0.3606 | 0.00772 | -0.1255 | -46.7098
-8 | -0.3019 | 0.00747 | -0.1263 | -40.415
-7.5 | -0.2426 | 0.00726 | -0.1272 | -33.416
-7 | -0.1831 | 0.00709 | -0.1282 | -25.8251
-6.5 | -0.1238 | 0.0069 | -0.1291 | -17.942
-6 | -0.0639 | 0.00674 | -0.1301 | -9.4807
-5.5 | -0.0043 | 0.00662 | -0.1311 | -0.64955
-5 | 0.0556 | 0.00647 | -0.1321 | 8.5935
-4.5 | 0.1154 | 0.00636 | -0.1331 | 18.1447
-4 | 0.1753 | 0.00622 | -0.1341 | 28.1833
-3.5 | 0.235 | 0.00607 | -0.1352 | 38.715
-3 | 0.2948 | 0.00585 | -0.1363 | 50.3932
-2.5 | 0.3544 | 0.00568 | -0.1373 | 62.3944
-2 | 0.4142 | 0.00537 | -0.1385 | 77.1322
-1.5 | 0.4735 | 0.0051 | -0.1397 | 92.8431
-1 | 0.5333 | 0.00475 | -0.141 | 112.2737
-0.5 | 0.593 | 0.00472 | -0.142 | 125.6356
0 | 0.6525 | 0.00476 | -0.1429 | 137.0798
0.5 | 0.7124 | 0.00477 | -0.1439 | 149.3501
1 | 0.7715 | 0.00486 | -0.1448 | 158.7449
1.5 | 0.8305 | 0.00493 | -0.1456 | 168.4584
2 | 0.8889 | 0.00504 | -0.1463 | 176.369
2.5 | 0.9472 | 0.00514 | -0.1471 | 184.2802
3 | 1.0047 | 0.00526 | -0.1477 | 191.0076
4 | 1.1177 | 0.00558 | -0.1485 | 200.3047
4.5 | 1.1726 | 0.00579 | -0.1486 | 202.5216
5 | 1.2235 | 0.00615 | -0.148 | 198.9431
5.5 | 1.2517 | 0.00733 | -0.1433 | 170.764
6 | 1.2707 | 0.00832 | -0.1367 | 152.7284
6.5 | 1.2882 | 0.00925 | -0.13 | 139.2649
7 | 1.309 | 0.0103 | -0.1243 | 127.0874
7.5 | 1.331 | 0.01143 | -0.1191 | 116.4479
8 | 1.3537 | 0.01264 | -0.1143 | 107.0965
8.5 | 1.3779 | 0.01389 | -0.11 | 99.2009
9 | 1.4013 | 0.01527 | -0.1059 | 91.7682
9.5 | 1.422 | 0.01688 | -0.1016 | 84.2417
10 | 1.4421 | 0.01865 | -0.0975 | 77.3244
10.5 | 1.4663 | 0.02034 | -0.0942 | 72.0895
11 | 1.4913 | 0.02212 | -0.0913 | 67.4186
11.5 | 1.5179 | 0.0239 | -0.0888 | 63.5105
12 | 1.543 | 0.0259 | -0.0863 | 59.5753
12.5 | 1.5669 | 0.02809 | -0.084 | 55.7814
13.5 | 1.6128 | 0.03294 | -0.0799 | 48.9617
14 | 1.6335 | 0.0357 | -0.0779 | 45.7563
14.5 | 1.654 | 0.03858 | -0.0762 | 42.872
15 | 1.6749 | 0.04152 | -0.0748 | 40.3396
15.5 | 1.6922 | 0.04484 | -0.0733 | 37.7386
16.5 | 1.7257 | 0.05172 | -0.071 | 33.3662
17 | 1.7412 | 0.05561 | -0.0702 | 31.3109
17.5 | 1.7548 | 0.05983 | -0.0696 | 29.3298
18 | 1.7648 | 0.06451 | -0.0691 | 27.357
18.5 | 1.7772 | 0.06905 | -0.0689 | 25.7379
19 | 1.7885 | 0.07382 | -0.0689 | 24.2279
19.5 | 1.7977 | 0.07888 | -0.0691 | 22.7903
20 | 1.8049 | 0.0843 | -0.0695 | 21.4104

## 93. Re 7M Mach 0.25 (1)
BIGFOIL.COM POLAR EXPORT
NACA64-718 a=0.8
NACA64-718 a=0.8 |  |  |  | Cl Max: | 1.843 | at alpha= | 12 | deg
JavaFoil+Calcfoil stall+Eppler ext transition |  |  |  | L/D Max: | 176.729 | at alpha= | 4.5 | deg
Re: | 7000000 |  |  | Cd Min: | 0.0056 | at alpha= | -2 | deg
Mach: | 0.25 |  |  | Cl=0 at alpha= | -5.5078 | deg
|  |  |  | @ Cl=0.1, Cd= | 0.0071327
|  |  |  | @ Cl=0.4, Cd= | 0.0058231
|  |  |  | @ Cl=0.6, Cd= | 0.005815
alpha (deg) | Cl | Cd | Cm | Cl/Cd
-17.5 | -0.489 | 0.13343 | -0.058 | -3.668
-17 | -0.523 | 0.12599 | -0.059 | -4.152
-16.5 | -0.553 | 0.11866 | -0.062 | -4.66
-16 | -0.577 | 0.11148 | -0.063 | -5.179
-15.5 | -0.597 | 0.10432 | -0.065 | -5.721
-15 | -0.611 | 0.09695 | -0.067 | -6.302
-14.5 | -0.621 | 0.08857 | -0.071 | -7.008
-14 | -0.625 | 0.0807 | -0.074 | -7.744
-13.5 | -0.622 | 0.07481 | -0.076 | -8.314
-13 | -0.631 | 0.05526 | -0.089 | -11.414
-12.5 | -0.648 | 0.03147 | -0.101 | -20.589
-12 | -0.635 | 0.02436 | -0.105 | -26.086
-11.5 | -0.612 | 0.02043 | -0.108 | -29.963
-11 | -0.582 | 0.01767 | -0.11 | -32.928
-10.5 | -0.546 | 0.01602 | -0.112 | -34.048
-10 | -0.504 | 0.01439 | -0.113 | -35.019
-9.5 | -0.458 | 0.01307 | -0.115 | -35.043
-9 | -0.407 | 0.01081 | -0.116 | -37.667
-8.5 | -0.368 | 0.00833 | -0.123 | -44.249
-8 | -0.309 | 0.00812 | -0.124 | -38.092
-7.5 | -0.249 | 0.00793 | -0.125 | -31.385
-7 | -0.188 | 0.00779 | -0.126 | -24.078
-6.5 | -0.125 | 0.00762 | -0.127 | -16.452
-6 | -0.063 | 0.00744 | -0.127 | -8.405
-5.5 | 0.001 | 0.00729 | -0.128 | 0.112
-5 | 0.065 | 0.00716 | -0.129 | 9.012
-4.5 | 0.129 | 0.00711 | -0.13 | 18.069
-4 | 0.193 | 0.00704 | -0.131 | 27.375
-3.5 | 0.257 | 0.00696 | -0.132 | 36.971
-3 | 0.322 | 0.00612 | -0.132 | 52.562
-2.5 | 0.387 | 0.00588 | -0.133 | 65.868
-2 | 0.451 | 0.0056 | -0.134 | 80.648
-1.5 | 0.516 | 0.00569 | -0.135 | 90.679
-1 | 0.58 | 0.00579 | -0.136 | 100.131
-0.5 | 0.644 | 0.00587 | -0.136 | 109.781
0 | 0.708 | 0.00599 | -0.137 | 118.288
0.5 | 0.772 | 0.00609 | -0.138 | 126.898
1 | 0.836 | 0.00623 | -0.139 | 134.154
1.5 | 0.896 | 0.00572 | -0.139 | 156.68
2 | 0.959 | 0.00633 | -0.139 | 151.354
2.5 | 1.021 | 0.00646 | -0.14 | 157.982
3 | 1.083 | 0.00666 | -0.14 | 162.688
3.5 | 1.145 | 0.00682 | -0.141 | 167.968
4 | 1.207 | 0.007 | -0.142 | 172.359
4.5 | 1.269 | 0.00718 | -0.142 | 176.729
5 | 1.314 | 0.00845 | -0.142 | 155.511
5.5 | 1.371 | 0.00926 | -0.143 | 148.009
6 | 1.425 | 0.01008 | -0.143 | 141.272
6.5 | 1.476 | 0.01141 | -0.144 | 129.36
7 | 1.526 | 0.01303 | -0.144 | 117.126
7.5 | 1.574 | 0.01444 | -0.144 | 109.043
8 | 1.62 | 0.01641 | -0.144 | 98.683
8.5 | 1.662 | 0.01731 | -0.145 | 96.033
9 | 1.702 | 0.01822 | -0.145 | 93.409
9.5 | 1.737 | 0.01911 | -0.146 | 90.901
10 | 1.768 | 0.02004 | -0.146 | 88.238
10.5 | 1.795 | 0.02106 | -0.147 | 85.25
11 | 1.817 | 0.0221 | -0.147 | 82.202
11.5 | 1.834 | 0.02319 | -0.147 | 79.053
12 | 1.843 | 0.02438 | -0.148 | 75.605
12.5 | 1.842 | 0.02566 | -0.148 | 71.799
13 | 1.833 | 0.02716 | -0.148 | 67.512
13.5 | 1.817 | 0.02872 | -0.149 | 63.238
14 | 1.792 | 0.03048 | -0.149 | 58.775
14.5 | 1.758 | 0.03229 | -0.149 | 54.443
15 | 1.715 | 0.03452 | -0.149 | 49.677
15.5 | 1.664 | 0.03699 | -0.149 | 44.987
16 | 1.607 | 0.03948 | -0.149 | 40.691
16.5 | 1.534 | 0.04258 | -0.148 | 36.031
17 | 1.453 | 0.0467 | -0.148 | 31.111

## 94. Re 7M Mach 0.25 (2)
BIGFOIL.COM POLAR EXPORT
NACA64-718 a=0.8
NACA64-718 a=0.8 |  |  |  | Cl Max: | 1.7783 | at alpha= | 20 | deg
XFOIL ncrit=9 |  |  |  | L/D Max: | 204.182 | at alpha= | 4.5 | deg
Re: | 7000000 |  |  | Cd Min: | 0.16634 | at alpha= | -20 | deg
Mach: | 0.25 |  |  | Cl=0 at alpha= | -5.4492 | deg
|  |  |  | @ Cl=0.1, Cd= | 0.0065077
|  |  |  | @ Cl=0.4, Cd= | 0.0056345
|  |  |  | @ Cl=0.6, Cd= | 0.0048319
alpha (deg) | Cl | Cd | Cm | Cl/Cd
-20 | -0.4264 | 0.16634 | -0.0652 | -2.5634
-19.5 | -0.4395 | 0.15329 | -0.0726 | -2.8671
-19 | -0.8241 | 0.07912 | -0.1197 | -10.4158
-18.5 | -0.8947 | 0.06251 | -0.1312 | -14.3129
-18 | -0.9254 | 0.05245 | -0.1375 | -17.6435
-17.5 | -0.9482 | 0.04421 | -0.1418 | -21.4476
-17 | -0.9578 | 0.03804 | -0.1442 | -25.1788
-16.5 | -0.9623 | 0.03297 | -0.1452 | -29.1871
-16 | -0.9589 | 0.02897 | -0.1452 | -33.0998
-15.5 | -0.9508 | 0.02553 | -0.1445 | -37.2425
-15 | -0.9391 | 0.02261 | -0.1432 | -41.5347
-14.5 | -0.9237 | 0.02003 | -0.1415 | -46.1158
-14 | -0.9113 | 0.01758 | -0.1389 | -51.8373
-13.5 | -0.9079 | 0.0154 | -0.1345 | -58.9545
-13 | -0.8793 | 0.01396 | -0.1322 | -62.9871
-12.5 | -0.8352 | 0.01288 | -0.1308 | -64.8447
-12 | -0.7845 | 0.01202 | -0.13 | -65.2662
-11.5 | -0.7307 | 0.01127 | -0.1295 | -64.8358
-11 | -0.6809 | 0.01 | -0.1289 | -68.09
-10.5 | -0.623 | 0.00939 | -0.1289 | -66.3472
-10 | -0.5627 | 0.00896 | -0.1292 | -62.8013
-9.5 | -0.5017 | 0.00861 | -0.1296 | -58.2695
-9 | -0.4406 | 0.00827 | -0.13 | -53.2769
-8.5 | -0.3788 | 0.00797 | -0.1306 | -47.5282
-8 | -0.3168 | 0.00773 | -0.1312 | -40.9832
-7.5 | -0.2552 | 0.00747 | -0.1319 | -34.1633
-7 | -0.1929 | 0.00725 | -0.1327 | -26.6069
-6.5 | -0.1308 | 0.00707 | -0.1335 | -18.5007
-6 | -0.0687 | 0.00688 | -0.1344 | -9.9855
-5.5 | -0.0063 | 0.00674 | -0.1353 | -0.93472
-5 | 0.0557 | 0.0066 | -0.1362 | 8.4394
-4.5 | 0.1181 | 0.00647 | -0.1372 | 18.2535
-3.5 | 0.2422 | 0.00619 | -0.1392 | 39.1276
-3 | 0.3037 | 0.006 | -0.1402 | 50.6167
-2.5 | 0.3659 | 0.00579 | -0.1413 | 63.1952
-2 | 0.4273 | 0.00551 | -0.1425 | 77.5499
-1.5 | 0.489 | 0.00517 | -0.1438 | 94.5841
-1 | 0.5506 | 0.00484 | -0.145 | 113.7603
-0.5 | 0.612 | 0.00483 | -0.146 | 126.7081
0 | 0.6742 | 0.00483 | -0.147 | 139.5859
0.5 | 0.7357 | 0.00488 | -0.1479 | 150.7582
1 | 0.7965 | 0.00498 | -0.1487 | 159.9398
1.5 | 0.8582 | 0.00502 | -0.1497 | 170.9562
2 | 0.9181 | 0.00516 | -0.1503 | 177.9264
2.5 | 0.9788 | 0.00525 | -0.151 | 186.4381
3 | 1.0379 | 0.00539 | -0.1514 | 192.5603
3.5 | 1.0975 | 0.00551 | -0.1519 | 199.1833
4 | 1.1546 | 0.00572 | -0.1519 | 201.8531
4.5 | 1.2108 | 0.00593 | -0.1518 | 204.1821
5 | 1.2639 | 0.00624 | -0.151 | 202.5481
6.5 | 1.3051 | 0.00981 | -0.1276 | 133.0377
7 | 1.325 | 0.01108 | -0.1216 | 119.5848
7.5 | 1.3448 | 0.01248 | -0.1159 | 107.7564
8 | 1.3651 | 0.01401 | -0.1106 | 97.4375
8.5 | 1.3877 | 0.01557 | -0.106 | 89.1265
9 | 1.4068 | 0.01743 | -0.1012 | 80.7114
9.5 | 1.425 | 0.0195 | -0.0966 | 73.0769
10 | 1.442 | 0.02188 | -0.0924 | 65.9049
10.5 | 1.4672 | 0.02396 | -0.0893 | 61.2354
11 | 1.4919 | 0.02622 | -0.0864 | 56.8993
11.5 | 1.5161 | 0.02864 | -0.0837 | 52.9365
12 | 1.5417 | 0.0311 | -0.0814 | 49.5723
12.5 | 1.5631 | 0.034 | -0.079 | 45.9735
13 | 1.5869 | 0.03682 | -0.0769 | 43.0989
13.5 | 1.6058 | 0.04018 | -0.0749 | 39.9652
14 | 1.627 | 0.04346 | -0.0732 | 37.4367
14.5 | 1.6475 | 0.04693 | -0.0716 | 35.1055
15 | 1.665 | 0.0508 | -0.0702 | 32.7756
15.5 | 1.6811 | 0.05491 | -0.069 | 30.6156
16 | 1.6988 | 0.05857 | -0.0678 | 29.0046
16.5 | 1.7137 | 0.06309 | -0.067 | 27.1628
17 | 1.7253 | 0.06807 | -0.0664 | 25.346
17.5 | 1.7375 | 0.07316 | -0.0661 | 23.7493
18 | 1.7496 | 0.07834 | -0.0661 | 22.3334
18.5 | 1.7592 | 0.08395 | -0.0663 | 20.9553
19 | 1.7659 | 0.09003 | -0.0668 | 19.6146
19.5 | 1.7712 | 0.09637 | -0.0676 | 18.3792
20 | 1.7783 | 0.1026 | -0.0687 | 17.3324

## 95. Re 7M Mach 0.50 (1)
BIGFOIL.COM POLAR EXPORT
NACA64-718 a=0.8
NACA64-718 a=0.8 |  |  |  | Cl Max: | 1.745 | at alpha= | 8.5 | deg
JavaFoil+Calcfoil stall+Eppler ext transition |  |  |  | L/D Max: | 167.953 | at alpha= | 4.5 | deg
Re: | 7000000 |  |  | Cd Min: | 0.00546 | at alpha= | -1.5 | deg
Mach: | 0.5 |  |  | Cl=0 at alpha= | -5.5071 | deg
|  |  |  | @ Cl=0.1, Cd= | 0.0077206
|  |  |  | @ Cl=0.4, Cd= | 0.0068549
|  |  |  | @ Cl=0.6, Cd= | 0.00573
alpha (deg) | Cl | Cd | Cm | Cl/Cd
-20 | -0.836 | 0.15534 | -0.069 | -5.381
-19.5 | -0.805 | 0.1496 | -0.067 | -5.38
-19 | -0.776 | 0.14583 | -0.067 | -5.323
-18.5 | -0.748 | 0.1412 | -0.067 | -5.295
-18 | -0.721 | 0.13781 | -0.071 | -5.235
-17.5 | -0.691 | 0.13445 | -0.069 | -5.14
-17 | -0.661 | 0.1269 | -0.066 | -5.207
-16.5 | -0.632 | 0.12325 | -0.066 | -5.128
-16 | -0.604 | 0.11801 | -0.067 | -5.114
-15.5 | -0.576 | 0.11472 | -0.069 | -5.021
-15 | -0.546 | 0.1081 | -0.067 | -5.054
-14.5 | -0.517 | 0.1028 | -0.066 | -5.03
-14 | -0.489 | 0.0955 | -0.068 | -5.118
-13.5 | -0.461 | 0.08817 | -0.069 | -5.224
-13 | -0.432 | 0.082 | -0.071 | -5.273
-12.5 | -0.402 | 0.09245 | -0.066 | -4.346
-12 | -0.373 | 0.08447 | -0.066 | -4.417
-11.5 | -0.345 | 0.07439 | -0.069 | -4.636
-11 | -0.316 | 0.07774 | -0.067 | -4.061
-10.5 | -0.287 | 0.07186 | -0.068 | -3.996
-10 | -0.258 | 0.07031 | -0.066 | -3.671
-9.5 | -0.368 | 0.06035 | -0.075 | -6.106
-9 | -0.355 | 0.05012 | -0.09 | -7.086
-8.5 | -0.359 | 0.01703 | -0.127 | -21.106
-8 | -0.312 | 0.01432 | -0.13 | -21.802
-7.5 | -0.256 | 0.0128 | -0.132 | -20.007
-7 | -0.196 | 0.00989 | -0.134 | -19.822
-6.5 | -0.132 | 0.00931 | -0.135 | -14.216
-6 | -0.069 | 0.00821 | -0.142 | -8.412
-5.5 | 0.001 | 0.00805 | -0.143 | 0.112
-5 | 0.072 | 0.00776 | -0.144 | 9.241
-4.5 | 0.143 | 0.00766 | -0.145 | 18.674
-4 | 0.215 | 0.00754 | -0.146 | 28.491
-3.5 | 0.287 | 0.00749 | -0.147 | 38.302
-3 | 0.359 | 0.00742 | -0.148 | 48.392
-2.5 | 0.433 | 0.0064 | -0.149 | 67.582
-2 | 0.505 | 0.00611 | -0.15 | 82.559
-1.5 | 0.576 | 0.00546 | -0.15 | 105.666
-1 | 0.648 | 0.00627 | -0.15 | 103.38
-0.5 | 0.72 | 0.00636 | -0.151 | 113.123
0 | 0.784 | 0.00652 | -0.152 | 120.307
0.5 | 0.855 | 0.00666 | -0.153 | 128.346
1 | 0.925 | 0.0068 | -0.153 | 136.106
1.5 | 0.995 | 0.00694 | -0.154 | 143.284
2 | 1.065 | 0.00713 | -0.155 | 149.38
2.5 | 1.134 | 0.00734 | -0.155 | 154.557
3 | 1.203 | 0.00758 | -0.156 | 158.743
3.5 | 1.272 | 0.00782 | -0.157 | 162.757
4 | 1.341 | 0.0081 | -0.157 | 165.602
4.5 | 1.41 | 0.00839 | -0.158 | 167.953
5 | 1.453 | 0.01049 | -0.158 | 138.472
5.5 | 1.512 | 0.01168 | -0.158 | 129.455
6 | 1.566 | 0.01335 | -0.159 | 117.251
6.5 | 1.616 | 0.01567 | -0.159 | 103.09
7 | 1.661 | 0.0179 | -0.159 | 92.803
7.5 | 1.7 | 0.02093 | -0.16 | 81.235
8 | 1.732 | 0.02239 | -0.16 | 77.355
8.5 | 1.745 | 0.02394 | -0.161 | 72.867
9 | 1.734 | 0.0256 | -0.161 | 67.716
9.5 | 1.681 | 0.0278 | -0.161 | 60.479
10 | 1.52 | 0.03075 | -0.162 | 49.446
10.5 | 1.061 | 0.03645 | -0.161 | 29.106
11 | 1.094 | 0.03642 | -0.162 | 30.041
11.5 | 1.114 | 0.04228 | -0.16 | 26.353
12 | 1.151 | 0.04065 | -0.162 | 28.311
12.5 | 1.174 | 0.04599 | -0.161 | 25.533
13 | 1.198 | 0.04734 | -0.16 | 25.298
13.5 | 1.228 | 0.05161 | -0.16 | 23.785

## 96. Re 7M Mach 0.50 (2)
BIGFOIL.COM POLAR EXPORT
NACA64-718 a=0.8
NACA64-718 a=0.8 |  |  |  | Cl Max: | 1.627 | at alpha= | 15.5 | deg
XFOIL ncrit=9 |  |  |  | L/D Max: | 195.643 | at alpha= | 3.5 | deg
Re: | 7000000 |  |  | Cd Min: | 0.21118 | at alpha= | 20 | deg
Mach: | 0.5 |  |  | Cl=0 at alpha= | -5.3671 | deg
|  |  |  | @ Cl=0.1, Cd= | 0.0070617
|  |  |  | @ Cl=0.4, Cd= | 0.0063654
|  |  |  | @ Cl=0.6, Cd= | 0.0054318
alpha (deg) | Cl | Cd | Cm | Cl/Cd
-15 | -0.2574 | 0.10935 | -0.123 | -2.3539
-14.5 | -0.3259 | 0.0911 | -0.1361 | -3.5774
-14 | -0.4435 | 0.07003 | -0.153 | -6.333
-13.5 | -0.4801 | 0.05866 | -0.1612 | -8.1845
-13 | -0.4955 | 0.04982 | -0.1669 | -9.9458
-12.5 | -0.5121 | 0.04189 | -0.1713 | -12.2249
-12 | -0.5345 | 0.03469 | -0.1742 | -15.4079
-11.5 | -0.557 | 0.02859 | -0.1748 | -19.4823
-11 | -0.5744 | 0.02348 | -0.1734 | -24.4634
-10.5 | -0.589 | 0.01906 | -0.1701 | -30.9024
-10 | -0.5965 | 0.0156 | -0.1649 | -38.2372
-9.5 | -0.5913 | 0.01227 | -0.161 | -48.1907
-9 | -0.534 | 0.01073 | -0.1584 | -49.767
-8.5 | -0.4635 | 0.00987 | -0.1566 | -46.9605
-8 | -0.3899 | 0.00922 | -0.1553 | -42.2885
-7.5 | -0.3155 | 0.00875 | -0.1545 | -36.0571
-7 | -0.2411 | 0.00834 | -0.154 | -28.9089
-6.5 | -0.167 | 0.00793 | -0.1538 | -21.0593
-6 | -0.0932 | 0.00766 | -0.1538 | -12.1671
-5.5 | -0.0194 | 0.00738 | -0.1541 | -2.6287
-5 | 0.0536 | 0.00717 | -0.1545 | 7.4756
-4.5 | 0.1264 | 0.007 | -0.1551 | 18.0571
-4 | 0.1987 | 0.00684 | -0.1558 | 29.0497
-3.5 | 0.2704 | 0.00672 | -0.1565 | 40.2381
-3 | 0.3419 | 0.00657 | -0.1574 | 52.0396
-2.5 | 0.4129 | 0.00632 | -0.1584 | 65.3323
-2 | 0.483 | 0.00611 | -0.1594 | 79.0507
-1.5 | 0.5539 | 0.00571 | -0.1607 | 97.0053
-1 | 0.6235 | 0.00529 | -0.162 | 117.8639
-0.5 | 0.6932 | 0.00527 | -0.1628 | 131.537
0 | 0.7637 | 0.0053 | -0.1636 | 144.0943
0.5 | 0.8326 | 0.00539 | -0.1641 | 154.4712
1 | 0.9002 | 0.00552 | -0.1644 | 163.0797
1.5 | 0.9694 | 0.00561 | -0.1648 | 172.7986
2 | 1.0373 | 0.00571 | -0.1649 | 181.6637
2.5 | 1.1018 | 0.00588 | -0.1642 | 187.381
3 | 1.1628 | 0.00606 | -0.1628 | 191.8812
3.5 | 1.2169 | 0.00622 | -0.1598 | 195.6431
4 | 1.2677 | 0.00659 | -0.1564 | 192.3672
4.5 | 1.324 | 0.00694 | -0.1539 | 190.7781
5 | 1.3783 | 0.00736 | -0.151 | 187.269
5.5 | 1.4217 | 0.00811 | -0.1463 | 175.3021
6 | 1.4291 | 0.00993 | -0.1364 | 143.9174
6.5 | 1.4204 | 0.01257 | -0.1251 | 112.9992
7 | 1.4095 | 0.01578 | -0.1147 | 89.3219
7.5 | 1.4114 | 0.01905 | -0.1069 | 74.0892
8 | 1.4111 | 0.02293 | -0.0998 | 61.5395
8.5 | 1.4185 | 0.02682 | -0.0943 | 52.8896
9 | 1.4259 | 0.03106 | -0.0894 | 45.9079
9.5 | 1.4289 | 0.03594 | -0.0849 | 39.7579
10 | 1.4329 | 0.04107 | -0.081 | 34.8892
10.5 | 1.4524 | 0.04533 | -0.0783 | 32.0406
11 | 1.4746 | 0.04959 | -0.0758 | 29.7358
11.5 | 1.4978 | 0.05396 | -0.0736 | 27.7576
12 | 1.52 | 0.05859 | -0.0717 | 25.943
12.5 | 1.5423 | 0.06342 | -0.0699 | 24.3188
13 | 1.5634 | 0.06852 | -0.0684 | 22.8167
13.5 | 1.5817 | 0.07413 | -0.0671 | 21.3368
14 | 1.601 | 0.07982 | -0.0661 | 20.0576
14.5 | 1.6154 | 0.08623 | -0.0654 | 18.7336
15 | 1.6251 | 0.09338 | -0.0652 | 17.4031
15.5 | 1.627 | 0.10162 | -0.0657 | 16.0106
16 | 1.6196 | 0.1112 | -0.0673 | 14.5647
16.5 | 1.6045 | 0.12197 | -0.0702 | 13.1549
17 | 1.5849 | 0.13361 | -0.0745 | 11.8621
17.5 | 1.5644 | 0.14567 | -0.0799 | 10.7393
18 | 1.5438 | 0.15811 | -0.0865 | 9.7641
18.5 | 1.523 | 0.17093 | -0.0942 | 8.9101
19.5 | 1.4774 | 0.19758 | -0.1121 | 7.4775
20 | 1.4589 | 0.21118 | -0.122 | 6.9083

## 97. Re 8M Mach 0.00 (1)
BIGFOIL.COM POLAR EXPORT
NACA64-718 a=0.8
NACA64-718 a=0.8 |  |  |  | Cl Max: | 1.892 | at alpha= | 14 | deg
JavaFoil+Calcfoil stall+Eppler ext transition |  |  |  | L/D Max: | 182.35 | at alpha= | 3 | deg
Re: | 8000000 |  |  | Cd Min: | 0.00544 | at alpha= | -2 | deg
Mach: | 0 |  |  | Cl=0 at alpha= | -5.5081 | deg
|  |  |  | @ Cl=0.1, Cd= | 0.0068824
|  |  |  | @ Cl=0.4, Cd= | 0.0056429
|  |  |  | @ Cl=0.6, Cd= | 0.0055871
alpha (deg) | Cl | Cd | Cm | Cl/Cd
-19.5 | -0.707 | 0.14188 | -0.06 | -4.983
-19 | -0.717 | 0.13386 | -0.062 | -5.36
-18.5 | -0.725 | 0.12755 | -0.063 | -5.686
-18 | -0.733 | 0.11928 | -0.065 | -6.143
-17.5 | -0.736 | 0.11392 | -0.066 | -6.463
-17 | -0.739 | 0.10645 | -0.068 | -6.943
-16.5 | -0.742 | 0.09674 | -0.071 | -7.667
-16 | -0.741 | 0.08853 | -0.074 | -8.37
-15.5 | -0.743 | 0.07608 | -0.079 | -9.762
-15 | -0.76 | 0.05188 | -0.089 | -14.648
-14.5 | -0.762 | 0.0392 | -0.094 | -19.435
-14 | -0.752 | 0.03276 | -0.097 | -22.94
-13.5 | -0.737 | 0.02744 | -0.099 | -26.854
-13 | -0.717 | 0.02321 | -0.102 | -30.894
-12.5 | -0.692 | 0.01988 | -0.104 | -34.812
-12 | -0.661 | 0.01806 | -0.105 | -36.587
-11.5 | -0.626 | 0.01599 | -0.107 | -39.167
-11 | -0.589 | 0.01417 | -0.108 | -41.531
-10.5 | -0.546 | 0.01352 | -0.11 | -40.381
-10 | -0.501 | 0.01243 | -0.111 | -40.295
-9.5 | -0.452 | 0.01031 | -0.112 | -43.901
-9 | -0.416 | 0.00868 | -0.118 | -47.994
-8.5 | -0.359 | 0.00793 | -0.119 | -45.354
-8 | -0.301 | 0.00771 | -0.12 | -39.074
-7.5 | -0.242 | 0.0076 | -0.121 | -31.88
-7 | -0.182 | 0.00746 | -0.122 | -24.425
-6.5 | -0.122 | 0.0073 | -0.123 | -16.667
-6 | -0.061 | 0.00711 | -0.123 | -8.532
-5.5 | 0.001 | 0.00703 | -0.124 | 0.112
-5 | 0.063 | 0.00696 | -0.125 | 8.994
-4.5 | 0.125 | 0.00683 | -0.126 | 18.228
-4 | 0.187 | 0.00682 | -0.127 | 27.396
-3.5 | 0.249 | 0.00676 | -0.127 | 36.872
-3 | 0.312 | 0.00608 | -0.128 | 51.263
-2.5 | 0.375 | 0.00578 | -0.129 | 64.858
-2 | 0.437 | 0.00544 | -0.13 | 80.337
-1.5 | 0.499 | 0.00553 | -0.13 | 90.226
-1 | 0.561 | 0.00555 | -0.131 | 101.232
-0.5 | 0.624 | 0.00561 | -0.132 | 111.06
0 | 0.686 | 0.00571 | -0.133 | 119.993
0.5 | 0.748 | 0.0058 | -0.133 | 128.918
1 | 0.81 | 0.00593 | -0.134 | 136.584
1.5 | 0.872 | 0.00606 | -0.135 | 143.736
2 | 0.933 | 0.00619 | -0.136 | 150.763
2.5 | 0.995 | 0.00637 | -0.136 | 156.14
3 | 1.052 | 0.00577 | -0.136 | 182.35
3.5 | 1.112 | 0.0065 | -0.137 | 171.034
4 | 1.172 | 0.00666 | -0.137 | 175.796
4.5 | 1.232 | 0.00681 | -0.138 | 180.915
5 | 1.276 | 0.00832 | -0.138 | 153.423
5.5 | 1.331 | 0.00895 | -0.139 | 148.821
6 | 1.384 | 0.00981 | -0.139 | 141.096
6.5 | 1.436 | 0.01083 | -0.139 | 132.627
7 | 1.486 | 0.01233 | -0.14 | 120.434
7.5 | 1.535 | 0.01322 | -0.14 | 116.066
8 | 1.581 | 0.01499 | -0.14 | 105.41
8.5 | 1.625 | 0.01568 | -0.141 | 103.661
9 | 1.668 | 0.0164 | -0.141 | 101.703
9.5 | 1.707 | 0.01708 | -0.142 | 99.921
10 | 1.744 | 0.0179 | -0.142 | 97.439
10.5 | 1.777 | 0.01868 | -0.142 | 95.111
11 | 1.807 | 0.01953 | -0.143 | 92.548
11.5 | 1.834 | 0.02043 | -0.143 | 89.769
12 | 1.856 | 0.02137 | -0.144 | 86.869
12.5 | 1.872 | 0.02232 | -0.144 | 83.872
13 | 1.884 | 0.02349 | -0.144 | 80.199
13.5 | 1.89 | 0.02465 | -0.145 | 76.7
14 | 1.892 | 0.02586 | -0.145 | 73.17
14.5 | 1.89 | 0.0272 | -0.145 | 69.481
15 | 1.883 | 0.02858 | -0.145 | 65.869
15.5 | 1.871 | 0.02993 | -0.146 | 62.525
16 | 1.856 | 0.03162 | -0.146 | 58.676
16.5 | 1.83 | 0.03359 | -0.146 | 54.483
17 | 1.801 | 0.03548 | -0.146 | 50.752
17.5 | 1.768 | 0.03743 | -0.146 | 47.24
18 | 1.731 | 0.04028 | -0.145 | 42.977
18.5 | 1.693 | 0.04257 | -0.145 | 39.76
19 | 1.65 | 0.0458 | -0.145 | 36.029

## 98. Re 8M Mach 0.00 (2)
BIGFOIL.COM POLAR EXPORT
NACA64-718 a=0.8
NACA64-718 a=0.8 |  |  |  | Cl Max: | 1.8231 | at alpha= | 20 | deg
XFOIL ncrit=9 |  |  |  | L/D Max: | 204.308 | at alpha= | 4.5 | deg
Re: | 8000000 |  |  | Cd Min: | 0.07923 | at alpha= | 20 | deg
Mach: | 0 |  |  | Cl=0 at alpha= | -5.4679 | deg
|  |  |  | @ Cl=0.1, Cd= | 0.0062405
|  |  |  | @ Cl=0.4, Cd= | 0.0053981
|  |  |  | @ Cl=0.6, Cd= | 0.00463
alpha (deg) | Cl | Cd | Cm | Cl/Cd
-20 | -1.1253 | 0.0445 | -0.127 | -25.2876
-19.5 | -1.1272 | 0.03933 | -0.129 | -28.6601
-19 | -1.1217 | 0.03524 | -0.1302 | -31.8303
-18.5 | -1.1165 | 0.03142 | -0.1309 | -35.5347
-18 | -1.1064 | 0.02825 | -0.131 | -39.1646
-17.5 | -1.0945 | 0.02541 | -0.1307 | -43.0736
-17 | -1.0806 | 0.0229 | -0.1299 | -47.1878
-16.5 | -1.0627 | 0.0207 | -0.129 | -51.3382
-16 | -1.0434 | 0.01874 | -0.1277 | -55.6777
-15.5 | -1.0262 | 0.01687 | -0.1257 | -60.8299
-15 | -1.0233 | 0.01506 | -0.1217 | -67.9482
-14.5 | -0.9888 | 0.01401 | -0.1203 | -70.5782
-14 | -0.9475 | 0.01312 | -0.1196 | -72.218
-13.5 | -0.9018 | 0.01235 | -0.1192 | -73.0202
-13 | -0.8529 | 0.01168 | -0.1192 | -73.0223
-12.5 | -0.8019 | 0.01109 | -0.1194 | -72.3084
-12 | -0.7508 | 0.01039 | -0.1196 | -72.2618
-11.5 | -0.7019 | 0.0093 | -0.1197 | -75.4731
-11 | -0.6463 | 0.00889 | -0.1204 | -72.6997
-10.5 | -0.5897 | 0.00856 | -0.1211 | -68.8902
-10 | -0.5323 | 0.00827 | -0.1219 | -64.3652
-9.5 | -0.4748 | 0.00795 | -0.1228 | -59.7233
-9 | -0.4167 | 0.00771 | -0.1236 | -54.0467
-8.5 | -0.3582 | 0.0075 | -0.1245 | -47.76
-8 | -0.2997 | 0.00726 | -0.1255 | -41.281
-7.5 | -0.241 | 0.00707 | -0.1264 | -34.0877
-7 | -0.1818 | 0.0069 | -0.1274 | -26.3478
-6.5 | -0.1226 | 0.00673 | -0.1284 | -18.2169
-6 | -0.0634 | 0.00658 | -0.1294 | -9.6353
-5.5 | -0.0038 | 0.00645 | -0.1304 | -0.58915
-5 | 0.0554 | 0.00633 | -0.1314 | 8.752
-4.5 | 0.1152 | 0.00621 | -0.1325 | 18.5507
-4 | 0.1745 | 0.0061 | -0.1335 | 28.6066
-3.5 | 0.2343 | 0.00594 | -0.1346 | 39.4444
-3 | 0.2935 | 0.00576 | -0.1356 | 50.9549
-2.5 | 0.3531 | 0.00558 | -0.1367 | 63.2796
-2 | 0.4124 | 0.00535 | -0.1379 | 77.0841
-1.5 | 0.4717 | 0.00506 | -0.1391 | 93.2213
-0.5 | 0.5903 | 0.00463 | -0.1414 | 127.4946
0 | 0.65 | 0.00463 | -0.1424 | 140.3888
0.5 | 0.7093 | 0.00466 | -0.1434 | 152.2103
1 | 0.7678 | 0.00475 | -0.1442 | 161.6421
1.5 | 0.8268 | 0.0048 | -0.1451 | 172.25
2 | 0.8846 | 0.00493 | -0.1458 | 179.432
2.5 | 0.943 | 0.00501 | -0.1466 | 188.2236
3 | 1.0001 | 0.00514 | -0.1473 | 194.572
3.5 | 1.0562 | 0.00532 | -0.1477 | 198.5338
4 | 1.1122 | 0.00549 | -0.1481 | 202.5865
4.5 | 1.1666 | 0.00571 | -0.1482 | 204.3082
5 | 1.2111 | 0.00635 | -0.1466 | 190.7244
5.5 | 1.2381 | 0.00757 | -0.1418 | 163.5535
6 | 1.2621 | 0.00843 | -0.1362 | 149.7153
6.5 | 1.2812 | 0.00928 | -0.1298 | 138.0603
7 | 1.3064 | 0.01015 | -0.1249 | 128.7094
7.5 | 1.3285 | 0.01123 | -0.1198 | 118.2992
8 | 1.3546 | 0.01227 | -0.1155 | 110.3993
8.5 | 1.38 | 0.01342 | -0.1114 | 102.8316
9 | 1.4044 | 0.0147 | -0.1074 | 95.5374
10 | 1.4491 | 0.01773 | -0.0994 | 81.7315
10.5 | 1.4757 | 0.01918 | -0.0964 | 76.9395
11 | 1.5015 | 0.02078 | -0.0935 | 72.257
11.5 | 1.5272 | 0.0225 | -0.0908 | 67.8756
12 | 1.554 | 0.02425 | -0.0884 | 64.0825
12.5 | 1.5776 | 0.02633 | -0.086 | 59.9164
13 | 1.6027 | 0.0284 | -0.0839 | 56.4331
13.5 | 1.6244 | 0.03082 | -0.0817 | 52.706
14 | 1.6458 | 0.03337 | -0.0797 | 49.3197
14.5 | 1.6684 | 0.03592 | -0.0781 | 46.4477
15 | 1.6891 | 0.03873 | -0.0765 | 43.6122
15.5 | 1.7061 | 0.04195 | -0.0749 | 40.6698
16.5 | 1.7421 | 0.0482 | -0.0724 | 36.1432
17 | 1.7571 | 0.05195 | -0.0715 | 33.8229
17.5 | 1.7702 | 0.05602 | -0.0707 | 31.5994
18 | 1.7826 | 0.06028 | -0.0701 | 29.572
18.5 | 1.7955 | 0.06455 | -0.0698 | 27.8156
19 | 1.8068 | 0.06911 | -0.0696 | 26.1438
19.5 | 1.8159 | 0.07403 | -0.0697 | 24.5292
20 | 1.8231 | 0.07923 | -0.0699 | 23.0102

## 99. Re 8M Mach 0.10 (1)
BIGFOIL.COM POLAR EXPORT
NACA64-718 a=0.8
NACA64-718 a=0.8 |  |  |  | Cl Max: | 1.883 | at alpha= | 13.5 | deg
JavaFoil+Calcfoil stall+Eppler ext transition |  |  |  | L/D Max: | 180.925 | at alpha= | 4.5 | deg
Re: | 8000000 |  |  | Cd Min: | 0.00549 | at alpha= | -2 | deg
Mach: | 0.1 |  |  | Cl=0 at alpha= | -5.5081 | deg
|  |  |  | @ Cl=0.1, Cd= | 0.0069063
|  |  |  | @ Cl=0.4, Cd= | 0.0056787
|  |  |  | @ Cl=0.6, Cd= | 0.0056229
alpha (deg) | Cl | Cd | Cm | Cl/Cd
-19.5 | -0.669 | 0.14492 | -0.06 | -4.616
-19 | -0.683 | 0.13678 | -0.062 | -4.991
-18.5 | -0.693 | 0.13108 | -0.062 | -5.29
-18 | -0.704 | 0.12221 | -0.064 | -5.761
-17.5 | -0.711 | 0.11663 | -0.065 | -6.094
-17 | -0.716 | 0.10988 | -0.066 | -6.516
-16.5 | -0.72 | 0.10075 | -0.069 | -7.151
-16 | -0.721 | 0.09354 | -0.071 | -7.708
-15.5 | -0.721 | 0.08412 | -0.075 | -8.575
-15 | -0.729 | 0.06641 | -0.083 | -10.982
-14.5 | -0.745 | 0.04463 | -0.093 | -16.687
-14 | -0.739 | 0.03616 | -0.096 | -20.439
-13.5 | -0.728 | 0.02956 | -0.099 | -24.625
-13 | -0.711 | 0.02434 | -0.102 | -29.225
-12.5 | -0.688 | 0.02085 | -0.104 | -33.008
-12 | -0.66 | 0.01818 | -0.106 | -36.285
-11.5 | -0.625 | 0.01643 | -0.107 | -38.072
-11 | -0.588 | 0.01448 | -0.109 | -40.625
-10.5 | -0.547 | 0.0138 | -0.11 | -39.615
-10 | -0.502 | 0.01264 | -0.112 | -39.679
-9.5 | -0.453 | 0.01048 | -0.113 | -43.273
-9 | -0.418 | 0.00878 | -0.119 | -47.586
-8.5 | -0.361 | 0.00794 | -0.12 | -45.461
-8 | -0.303 | 0.00778 | -0.121 | -38.9
-7.5 | -0.243 | 0.00764 | -0.122 | -31.855
-7 | -0.183 | 0.00747 | -0.122 | -24.514
-6.5 | -0.122 | 0.00738 | -0.123 | -16.576
-6 | -0.061 | 0.00715 | -0.124 | -8.522
-5.5 | 0.001 | 0.00703 | -0.125 | 0.113
-5 | 0.063 | 0.00696 | -0.126 | 9.036
-4.5 | 0.125 | 0.00687 | -0.126 | 18.213
-4 | 0.188 | 0.00682 | -0.127 | 27.53
-3.5 | 0.25 | 0.00676 | -0.128 | 37.054
-3 | 0.313 | 0.00611 | -0.129 | 51.239
-2.5 | 0.377 | 0.00579 | -0.13 | 65.058
-2 | 0.439 | 0.00549 | -0.13 | 80.013
-1.5 | 0.502 | 0.00554 | -0.131 | 90.523
-1 | 0.564 | 0.0056 | -0.132 | 100.823
-0.5 | 0.627 | 0.00564 | -0.133 | 111.183
0 | 0.689 | 0.00572 | -0.133 | 120.566
0.5 | 0.751 | 0.00581 | -0.134 | 129.451
1 | 0.814 | 0.00593 | -0.135 | 137.12
1.5 | 0.876 | 0.00607 | -0.136 | 144.24
2 | 0.938 | 0.00622 | -0.136 | 150.853
2.5 | 0.997 | 0.00567 | -0.137 | 175.675
3 | 1.057 | 0.00639 | -0.137 | 165.232
3.5 | 1.117 | 0.00655 | -0.138 | 170.61
4 | 1.177 | 0.00668 | -0.138 | 176.188
4.5 | 1.237 | 0.00684 | -0.139 | 180.925
5 | 1.282 | 0.00838 | -0.139 | 153.003
5.5 | 1.337 | 0.00902 | -0.139 | 148.239
6 | 1.39 | 0.00991 | -0.14 | 140.274
6.5 | 1.442 | 0.01097 | -0.14 | 131.404
7 | 1.492 | 0.01246 | -0.14 | 119.696
7.5 | 1.541 | 0.01335 | -0.141 | 115.416
8 | 1.587 | 0.01518 | -0.141 | 104.551
8.5 | 1.631 | 0.01586 | -0.141 | 102.882
9 | 1.673 | 0.01657 | -0.142 | 100.98
9.5 | 1.712 | 0.01733 | -0.142 | 98.792
10 | 1.748 | 0.01818 | -0.143 | 96.164
10.5 | 1.781 | 0.01895 | -0.143 | 93.978
11 | 1.81 | 0.01984 | -0.143 | 91.254
11.5 | 1.836 | 0.0207 | -0.144 | 88.656
12 | 1.857 | 0.02183 | -0.144 | 85.029
12.5 | 1.871 | 0.02279 | -0.145 | 82.081
13 | 1.879 | 0.02387 | -0.145 | 78.739
13.5 | 1.883 | 0.02501 | -0.145 | 75.318
14 | 1.883 | 0.02634 | -0.145 | 71.487
14.5 | 1.876 | 0.02771 | -0.146 | 67.729
15 | 1.866 | 0.02916 | -0.146 | 63.972
15.5 | 1.85 | 0.03073 | -0.146 | 60.212
16 | 1.83 | 0.03244 | -0.146 | 56.401
16.5 | 1.799 | 0.0345 | -0.146 | 52.161
17 | 1.765 | 0.03651 | -0.146 | 48.346
17.5 | 1.727 | 0.03855 | -0.146 | 44.794
18 | 1.684 | 0.04162 | -0.146 | 40.466
18.5 | 1.639 | 0.04466 | -0.146 | 36.704

## 100. Re 8M Mach 0.10 (2)
BIGFOIL.COM POLAR EXPORT
NACA64-718 a=0.8
NACA64-718 a=0.8 |  |  |  | Cl Max: | 1.819 | at alpha= | 20 | deg
XFOIL ncrit=9 |  |  |  | L/D Max: | 205.21 | at alpha= | 4.5 | deg
Re: | 8000000 |  |  | Cd Min: | 0.08243 | at alpha= | 20 | deg
Mach: | 0.1 |  |  | Cl=0 at alpha= | -5.4648 | deg
|  |  |  | @ Cl=0.1, Cd= | 0.0062613
|  |  |  | @ Cl=0.4, Cd= | 0.0054246
|  |  |  | @ Cl=0.6, Cd= | 0.00465
alpha (deg) | Cl | Cd | Cm | Cl/Cd
-20 | -1.0938 | 0.0495 | -0.1273 | -22.097
-19.5 | -1.1013 | 0.04334 | -0.1302 | -25.4107
-19 | -1.1024 | 0.03829 | -0.132 | -28.7908
-18.5 | -1.0986 | 0.03405 | -0.1331 | -32.2643
-18 | -1.0912 | 0.03044 | -0.1335 | -35.8476
-17.5 | -1.083 | 0.02717 | -0.1334 | -39.8601
-17 | -1.0709 | 0.02439 | -0.1328 | -43.9073
-16.5 | -1.055 | 0.02195 | -0.1319 | -48.0638
-16 | -1.0368 | 0.01979 | -0.1307 | -52.3901
-15.5 | -1.0167 | 0.01793 | -0.1291 | -56.7038
-15 | -0.999 | 0.01614 | -0.1269 | -61.8959
-14.5 | -0.9901 | 0.01451 | -0.123 | -68.2357
-14 | -0.9517 | 0.01351 | -0.1218 | -70.4441
-13.5 | -0.9073 | 0.01266 | -0.1212 | -71.6667
-13 | -0.859 | 0.01193 | -0.121 | -72.0034
-12.5 | -0.8083 | 0.01128 | -0.121 | -71.6578
-12 | -0.7561 | 0.01065 | -0.1211 | -70.9953
-11.5 | -0.7082 | 0.00942 | -0.121 | -75.1805
-11 | -0.6518 | 0.00902 | -0.1216 | -72.2616
-10.5 | -0.595 | 0.00863 | -0.1223 | -68.9455
-10 | -0.5371 | 0.00835 | -0.123 | -64.3234
-9.5 | -0.479 | 0.00802 | -0.1238 | -59.7257
-9 | -0.4205 | 0.00776 | -0.1246 | -54.1881
-8.5 | -0.3615 | 0.00754 | -0.1254 | -47.9443
-8 | -0.3023 | 0.0073 | -0.1263 | -41.411
-7.5 | -0.2432 | 0.0071 | -0.1273 | -34.2535
-7 | -0.1835 | 0.00693 | -0.1282 | -26.4791
-6.5 | -0.1238 | 0.00675 | -0.1292 | -18.3407
-6 | -0.0642 | 0.0066 | -0.1302 | -9.7273
-5.5 | -0.0042 | 0.00648 | -0.1312 | -0.64815
-5 | 0.0555 | 0.00635 | -0.1322 | 8.7402
-4.5 | 0.1157 | 0.00623 | -0.1332 | 18.5714
-4 | 0.1754 | 0.00612 | -0.1342 | 28.6601
-3.5 | 0.2356 | 0.00597 | -0.1353 | 39.464
-3 | 0.2951 | 0.00579 | -0.1363 | 50.9672
-2.5 | 0.3552 | 0.00559 | -0.1375 | 63.542
-2 | 0.4148 | 0.00537 | -0.1386 | 77.2439
-1.5 | 0.4746 | 0.00508 | -0.1398 | 93.4252
-1 | 0.5343 | 0.00474 | -0.1411 | 112.7215
-0.5 | 0.5938 | 0.00465 | -0.1421 | 127.6989
0 | 0.654 | 0.00465 | -0.1432 | 140.6452
0.5 | 0.7136 | 0.00468 | -0.1441 | 152.4786
1 | 0.7726 | 0.00476 | -0.145 | 162.3109
1.5 | 0.8319 | 0.00482 | -0.1459 | 172.5934
2 | 0.8901 | 0.00494 | -0.1466 | 180.1822
2.5 | 0.9488 | 0.00503 | -0.1474 | 188.6282
3 | 1.0063 | 0.00516 | -0.148 | 195.0194
3.5 | 1.0628 | 0.00534 | -0.1484 | 199.0262
4 | 1.1191 | 0.00551 | -0.1488 | 203.1034
4.5 | 1.1738 | 0.00572 | -0.1489 | 205.2098
5 | 1.2191 | 0.00634 | -0.1473 | 192.2871
5.5 | 1.245 | 0.00757 | -0.1422 | 164.465
6 | 1.2643 | 0.00846 | -0.1356 | 149.4444
6.5 | 1.2841 | 0.00936 | -0.1293 | 137.1902
7 | 1.3087 | 0.01029 | -0.1243 | 127.1817
7.5 | 1.3312 | 0.0114 | -0.1192 | 116.7719
8 | 1.3566 | 0.0125 | -0.1148 | 108.528
8.5 | 1.3818 | 0.0137 | -0.1106 | 100.8613
9 | 1.4059 | 0.01503 | -0.1065 | 93.5396
9.5 | 1.4267 | 0.01661 | -0.1022 | 85.894
10.5 | 1.4768 | 0.01971 | -0.0954 | 74.9264
11 | 1.5025 | 0.02139 | -0.0925 | 70.2431
11.5 | 1.5281 | 0.02319 | -0.0898 | 65.8948
12 | 1.5548 | 0.02505 | -0.0874 | 62.0679
12.5 | 1.5781 | 0.02722 | -0.0849 | 57.9758
13 | 1.6031 | 0.02939 | -0.0828 | 54.5458
13.5 | 1.6243 | 0.03195 | -0.0806 | 50.8388
14 | 1.6461 | 0.03457 | -0.0787 | 47.6164
14.5 | 1.6679 | 0.0373 | -0.077 | 44.7158
15 | 1.6875 | 0.04033 | -0.0754 | 41.8423
15.5 | 1.7039 | 0.04372 | -0.0739 | 38.973
16 | 1.7217 | 0.04675 | -0.0724 | 36.8278
16.5 | 1.7389 | 0.05033 | -0.0714 | 34.55
17 | 1.7531 | 0.05428 | -0.0705 | 32.2973
17.5 | 1.7659 | 0.05852 | -0.0697 | 30.176
18 | 1.7795 | 0.06277 | -0.0692 | 28.3495
18.5 | 1.793 | 0.06709 | -0.069 | 26.7253
19 | 1.8049 | 0.07172 | -0.0689 | 25.1659
19.5 | 1.8125 | 0.07694 | -0.069 | 23.5573
20 | 1.819 | 0.08243 | -0.0694 | 22.0672

## 101. Re 8M Mach 0.25 (1)
BIGFOIL.COM POLAR EXPORT
NACA64-718 a=0.8
NACA64-718 a=0.8 |  |  |  | Cl Max: | 1.844 | at alpha= | 12 | deg
JavaFoil+Calcfoil stall+Eppler ext transition |  |  |  | L/D Max: | 175.685 | at alpha= | 4 | deg
Re: | 8000000 |  |  | Cd Min: | 0.00553 | at alpha= | -2 | deg
Mach: | 0.25 |  |  | Cl=0 at alpha= | -5.5078 | deg
|  |  |  | @ Cl=0.1, Cd= | 0.0070181
|  |  |  | @ Cl=0.4, Cd= | 0.0058089
|  |  |  | @ Cl=0.6, Cd= | 0.0057019
alpha (deg) | Cl | Cd | Cm | Cl/Cd
-17.5 | -0.49 | 0.13295 | -0.059 | -3.683
-17 | -0.524 | 0.12549 | -0.06 | -4.172
-16.5 | -0.553 | 0.11767 | -0.062 | -4.702
-16 | -0.578 | 0.11056 | -0.064 | -5.226
-15.5 | -0.597 | 0.10313 | -0.066 | -5.792
-15 | -0.611 | 0.09585 | -0.068 | -6.379
-14.5 | -0.622 | 0.08728 | -0.072 | -7.122
-14 | -0.627 | 0.07877 | -0.076 | -7.957
-13.5 | -0.624 | 0.07254 | -0.078 | -8.605
-13 | -0.649 | 0.04297 | -0.096 | -15.1
-12.5 | -0.651 | 0.02972 | -0.102 | -21.902
-12 | -0.637 | 0.02337 | -0.106 | -27.275
-11.5 | -0.614 | 0.01973 | -0.108 | -31.106
-11 | -0.583 | 0.01711 | -0.11 | -34.053
-10.5 | -0.546 | 0.01559 | -0.112 | -35.054
-10 | -0.505 | 0.014 | -0.114 | -36.049
-9.5 | -0.459 | 0.01273 | -0.115 | -36.03
-9 | -0.408 | 0.01055 | -0.117 | -38.633
-8.5 | -0.368 | 0.00819 | -0.123 | -44.981
-8 | -0.309 | 0.00798 | -0.124 | -38.765
-7.5 | -0.249 | 0.00781 | -0.125 | -31.869
-7 | -0.188 | 0.00767 | -0.126 | -24.461
-6.5 | -0.125 | 0.00748 | -0.127 | -16.749
-6 | -0.063 | 0.00732 | -0.127 | -8.536
-5.5 | 0.001 | 0.00717 | -0.128 | 0.113
-5 | 0.065 | 0.00704 | -0.129 | 9.16
-4.5 | 0.129 | 0.007 | -0.13 | 18.374
-4 | 0.193 | 0.00691 | -0.131 | 27.889
-3.5 | 0.257 | 0.00685 | -0.132 | 37.544
-3 | 0.322 | 0.00633 | -0.132 | 50.841
-2.5 | 0.387 | 0.00588 | -0.133 | 65.797
-2 | 0.451 | 0.00553 | -0.134 | 81.613
-1.5 | 0.516 | 0.00563 | -0.135 | 91.594
-1 | 0.58 | 0.00568 | -0.136 | 102.143
-0.5 | 0.644 | 0.00575 | -0.136 | 112.024
0 | 0.708 | 0.00586 | -0.137 | 120.91
0.5 | 0.772 | 0.00595 | -0.138 | 129.827
1 | 0.836 | 0.0061 | -0.139 | 137.144
1.5 | 0.9 | 0.00624 | -0.139 | 144.153
2 | 0.959 | 0.00572 | -0.139 | 167.695
2.5 | 1.021 | 0.00641 | -0.14 | 159.235
3 | 1.084 | 0.00657 | -0.141 | 164.962
3.5 | 1.146 | 0.00674 | -0.141 | 170.098
4 | 1.208 | 0.00687 | -0.142 | 175.685
4.5 | 1.267 | 0.00799 | -0.142 | 158.481
5 | 1.314 | 0.00875 | -0.142 | 150.256
5.5 | 1.37 | 0.00949 | -0.143 | 144.456
6 | 1.424 | 0.01048 | -0.143 | 135.907
6.5 | 1.476 | 0.01164 | -0.144 | 126.864
7 | 1.526 | 0.01327 | -0.144 | 115.042
7.5 | 1.573 | 0.01541 | -0.144 | 102.072
8 | 1.621 | 0.01609 | -0.145 | 100.715
8.5 | 1.663 | 0.01691 | -0.145 | 98.386
9 | 1.703 | 0.01776 | -0.145 | 95.879
9.5 | 1.738 | 0.01864 | -0.146 | 93.256
10 | 1.77 | 0.01959 | -0.146 | 90.347
10.5 | 1.796 | 0.02057 | -0.147 | 87.338
11 | 1.818 | 0.02161 | -0.147 | 84.147
11.5 | 1.835 | 0.02266 | -0.147 | 80.97
12 | 1.844 | 0.02393 | -0.148 | 77.08
12.5 | 1.844 | 0.02506 | -0.148 | 73.562
13 | 1.834 | 0.02663 | -0.148 | 68.885
13.5 | 1.818 | 0.02815 | -0.149 | 64.562
14 | 1.793 | 0.02976 | -0.149 | 60.241
14.5 | 1.76 | 0.03141 | -0.149 | 56.024
15 | 1.717 | 0.03357 | -0.149 | 51.147
15.5 | 1.666 | 0.03604 | -0.149 | 46.234
16 | 1.609 | 0.03839 | -0.149 | 41.901
16.5 | 1.536 | 0.0418 | -0.149 | 36.745
17 | 1.455 | 0.04532 | -0.148 | 32.102

## 102. Re 8M Mach 0.25 (2)
BIGFOIL.COM POLAR EXPORT
NACA64-718 a=0.8
NACA64-718 a=0.8 |  |  |  | Cl Max: | 1.7975 | at alpha= | 20 | deg
XFOIL ncrit=9 |  |  |  | L/D Max: | 208.471 | at alpha= | 4.5 | deg
Re: | 8000000 |  |  | Cd Min: | 0.16489 | at alpha= | -20 | deg
Mach: | 0.25 |  |  | Cl=0 at alpha= | -5.4487 | deg
|  |  |  | @ Cl=0.1, Cd= | 0.0063721
|  |  |  | @ Cl=0.4, Cd= | 0.0055851
|  |  |  | @ Cl=0.6, Cd= | 0.0047507
alpha (deg) | Cl | Cd | Cm | Cl/Cd
-20 | -0.4322 | 0.16489 | -0.0658 | -2.6211
-19.5 | -0.7487 | 0.09797 | -0.1066 | -7.6421
-19 | -0.8902 | 0.07016 | -0.1263 | -12.6881
-18.5 | -0.9338 | 0.0579 | -0.1345 | -16.1278
-18 | -0.958 | 0.04895 | -0.1398 | -19.571
-17.5 | -0.9765 | 0.04155 | -0.1433 | -23.5018
-17 | -0.9829 | 0.03595 | -0.145 | -27.3408
-16.5 | -0.9852 | 0.03128 | -0.1456 | -31.4962
-16 | -0.9799 | 0.02748 | -0.1454 | -35.6587
-15.5 | -0.9713 | 0.02422 | -0.1443 | -40.1032
-15 | -0.9574 | 0.02146 | -0.1429 | -44.6132
-14.5 | -0.941 | 0.01908 | -0.1409 | -49.3187
-14 | -0.924 | 0.01696 | -0.1383 | -54.4811
-13.5 | -0.9219 | 0.0149 | -0.1338 | -61.8725
-13 | -0.8846 | 0.01365 | -0.1319 | -64.8059
-12.5 | -0.8391 | 0.01261 | -0.1306 | -66.5424
-12 | -0.7878 | 0.01177 | -0.1298 | -66.9329
-11.5 | -0.7334 | 0.01103 | -0.1294 | -66.4914
-11 | -0.6772 | 0.01033 | -0.1291 | -65.5566
-10.5 | -0.6244 | 0.00919 | -0.1289 | -67.9434
-10 | -0.5643 | 0.00874 | -0.1291 | -64.5652
-9.5 | -0.503 | 0.00841 | -0.1295 | -59.8098
-9 | -0.4415 | 0.00807 | -0.13 | -54.7088
-8.5 | -0.3798 | 0.00778 | -0.1306 | -48.8175
-8 | -0.3176 | 0.00755 | -0.1312 | -42.0662
-7.5 | -0.2555 | 0.0073 | -0.132 | -35
-7 | -0.1935 | 0.0071 | -0.1327 | -27.2535
-6.5 | -0.1309 | 0.00692 | -0.1336 | -18.9162
-6 | -0.0687 | 0.00673 | -0.1344 | -10.208
-5.5 | -0.0064 | 0.00659 | -0.1353 | -0.97117
-5 | 0.056 | 0.00645 | -0.1363 | 8.6822
-4.5 | 0.1181 | 0.00634 | -0.1372 | 18.6278
-4 | 0.1805 | 0.00621 | -0.1383 | 29.066
-3.5 | 0.2425 | 0.00609 | -0.1393 | 39.8194
-2.5 | 0.3665 | 0.00571 | -0.1415 | 64.1856
-2 | 0.4282 | 0.00548 | -0.1426 | 78.1387
-1.5 | 0.4902 | 0.00516 | -0.1439 | 95
-1 | 0.5515 | 0.00486 | -0.1451 | 113.4774
-0.5 | 0.6136 | 0.00472 | -0.1463 | 130
0 | 0.6756 | 0.00473 | -0.1473 | 142.833
0.5 | 0.7368 | 0.0048 | -0.1482 | 153.5
1 | 0.7987 | 0.00483 | -0.1491 | 165.3623
1.5 | 0.8596 | 0.00492 | -0.1499 | 174.7154
2 | 0.9201 | 0.00502 | -0.1507 | 183.2869
2.5 | 0.9806 | 0.00514 | -0.1513 | 190.7782
3 | 1.0402 | 0.00527 | -0.1519 | 197.3814
3.5 | 1.0988 | 0.00543 | -0.1522 | 202.3573
4 | 1.1566 | 0.00562 | -0.1523 | 205.8007
4.5 | 1.2133 | 0.00582 | -0.1522 | 208.4708
5 | 1.2608 | 0.00634 | -0.1505 | 198.8644
5.5 | 1.2777 | 0.00756 | -0.1431 | 169.0079
6 | 1.2841 | 0.0087 | -0.1337 | 147.5977
7 | 1.3223 | 0.01114 | -0.1212 | 118.6984
8 | 1.3672 | 0.01388 | -0.1109 | 98.5014
8.5 | 1.391 | 0.01538 | -0.1064 | 90.4421
9 | 1.4117 | 0.01714 | -0.1018 | 82.3629
9.5 | 1.4291 | 0.01923 | -0.0971 | 74.3162
10 | 1.4489 | 0.02142 | -0.093 | 67.6424
10.5 | 1.4754 | 0.02339 | -0.09 | 63.0782
11 | 1.5009 | 0.02556 | -0.0871 | 58.7207
11.5 | 1.5273 | 0.0278 | -0.0845 | 54.9388
12 | 1.5515 | 0.03031 | -0.082 | 51.1877
12.5 | 1.5761 | 0.03293 | -0.0798 | 47.8621
13 | 1.5989 | 0.03579 | -0.0776 | 44.6745
13.5 | 1.6194 | 0.03896 | -0.0755 | 41.5657
14 | 1.6417 | 0.04211 | -0.0738 | 38.986
14.5 | 1.6608 | 0.04565 | -0.0721 | 36.3812
15 | 1.6775 | 0.04955 | -0.0706 | 33.8547
15.5 | 1.6962 | 0.05338 | -0.0694 | 31.7759
16 | 1.7127 | 0.05754 | -0.0683 | 29.7654
17 | 1.7384 | 0.06658 | -0.0665 | 26.1099
17.5 | 1.7527 | 0.07138 | -0.0661 | 24.5545
18 | 1.7648 | 0.07652 | -0.0659 | 23.0633
18.5 | 1.7732 | 0.08219 | -0.0661 | 21.5744
19 | 1.7811 | 0.08809 | -0.0664 | 20.2191
19.5 | 1.7914 | 0.09373 | -0.067 | 19.1123
20 | 1.7975 | 0.10004 | -0.068 | 17.9678

## 103. Re 8M Mach 0.50 (1)
BIGFOIL.COM POLAR EXPORT
NACA64-718 a=0.8
NACA64-718 a=0.8 |  |  |  | Cl Max: | 1.745 | at alpha= | 8.5 | deg
JavaFoil+Calcfoil stall+Eppler ext transition |  |  |  | L/D Max: | 168.715 | at alpha= | 4 | deg
Re: | 8000000 |  |  | Cd Min: | 0.00538 | at alpha= | -1.5 | deg
Mach: | 0.5 |  |  | Cl=0 at alpha= | -5.5071 | deg
|  |  |  | @ Cl=0.1, Cd= | 0.0076169
|  |  |  | @ Cl=0.4, Cd= | 0.0068135
|  |  |  | @ Cl=0.6, Cd= | 0.00565
alpha (deg) | Cl | Cd | Cm | Cl/Cd
-20 | -0.836 | 0.15108 | -0.07 | -5.536
-19.5 | -0.806 | 0.14845 | -0.068 | -5.428
-19 | -0.776 | 0.14472 | -0.068 | -5.365
-18.5 | -0.748 | 0.14031 | -0.068 | -5.33
-18 | -0.722 | 0.13577 | -0.071 | -5.319
-17.5 | -0.691 | 0.13142 | -0.069 | -5.261
-17 | -0.662 | 0.12574 | -0.068 | -5.261
-16.5 | -0.632 | 0.1225 | -0.067 | -5.16
-16 | -0.604 | 0.11714 | -0.067 | -5.153
-15.5 | -0.576 | 0.11326 | -0.07 | -5.089
-15 | -0.547 | 0.10701 | -0.068 | -5.108
-14.5 | -0.518 | 0.09997 | -0.068 | -5.178
-14 | -0.489 | 0.09474 | -0.069 | -5.164
-13.5 | -0.462 | 0.08613 | -0.073 | -5.363
-13 | -0.435 | 0.07866 | -0.077 | -5.532
-12.5 | -0.402 | 0.09008 | -0.066 | -4.46
-12 | -0.373 | 0.08248 | -0.066 | -4.524
-11.5 | -0.345 | 0.07374 | -0.071 | -4.684
-11 | -0.316 | 0.07731 | -0.067 | -4.085
-10.5 | -0.287 | 0.07139 | -0.068 | -4.023
-10 | -0.258 | 0.0705 | -0.067 | -3.662
-9.5 | -0.369 | 0.05977 | -0.076 | -6.169
-9 | -0.36 | 0.04564 | -0.097 | -7.885
-8.5 | -0.36 | 0.01659 | -0.127 | -21.711
-8 | -0.313 | 0.01397 | -0.13 | -22.373
-7.5 | -0.256 | 0.01251 | -0.132 | -20.488
-7 | -0.196 | 0.00966 | -0.134 | -20.336
-6.5 | -0.138 | 0.00831 | -0.142 | -16.589
-6 | -0.069 | 0.00807 | -0.142 | -8.553
-5.5 | 0.001 | 0.00791 | -0.143 | 0.114
-5 | 0.072 | 0.00768 | -0.144 | 9.342
-4.5 | 0.143 | 0.00752 | -0.145 | 19.037
-4 | 0.215 | 0.00741 | -0.146 | 29.011
-3.5 | 0.287 | 0.00731 | -0.147 | 39.263
-3 | 0.359 | 0.00729 | -0.148 | 49.289
-2.5 | 0.433 | 0.00643 | -0.149 | 67.276
-2 | 0.505 | 0.00631 | -0.15 | 80.018
-1.5 | 0.576 | 0.00538 | -0.15 | 107.206
-1 | 0.648 | 0.00619 | -0.15 | 104.81
-0.5 | 0.72 | 0.00626 | -0.151 | 114.96
0 | 0.785 | 0.00642 | -0.152 | 122.249
0.5 | 0.855 | 0.00653 | -0.153 | 130.994
1 | 0.925 | 0.00666 | -0.153 | 139.046
1.5 | 0.995 | 0.0068 | -0.154 | 146.361
2 | 1.065 | 0.00702 | -0.155 | 151.684
2.5 | 1.134 | 0.00725 | -0.155 | 156.508
3 | 1.204 | 0.00747 | -0.156 | 161.16
3.5 | 1.273 | 0.00771 | -0.157 | 165.085
4 | 1.342 | 0.00795 | -0.157 | 168.715
4.5 | 1.406 | 0.00974 | -0.158 | 144.46
5 | 1.452 | 0.01076 | -0.158 | 134.962
5.5 | 1.511 | 0.01202 | -0.158 | 125.71
6 | 1.566 | 0.01375 | -0.159 | 113.88
6.5 | 1.615 | 0.01629 | -0.159 | 99.186
7 | 1.66 | 0.01922 | -0.159 | 86.395
7.5 | 1.701 | 0.02047 | -0.16 | 83.122
8 | 1.732 | 0.02188 | -0.16 | 79.193
8.5 | 1.745 | 0.02336 | -0.161 | 74.724
9 | 1.735 | 0.02509 | -0.161 | 69.146
9.5 | 1.682 | 0.02712 | -0.161 | 62.025
10 | 1.521 | 0.02997 | -0.162 | 50.756
10.5 | 1.063 | 0.03572 | -0.161 | 29.747
11 | 1.095 | 0.03538 | -0.162 | 30.955
11.5 | 1.117 | 0.04106 | -0.161 | 27.204
12 | 1.153 | 0.03963 | -0.162 | 29.085
12.5 | 1.176 | 0.04464 | -0.161 | 26.353
13 | 1.204 | 0.04542 | -0.161 | 26.517
13.5 | 1.23 | 0.05001 | -0.161 | 24.601

## 104. Re 8M Mach 0.50 (2)
BIGFOIL.COM POLAR EXPORT
NACA64-718 a=0.8
NACA64-718 a=0.8 |  |  |  | Cl Max: | 1.6427 | at alpha= | 15.5 | deg
XFOIL ncrit=9 |  |  |  | L/D Max: | 202.291 | at alpha= | 4 | deg
Re: | 8000000 |  |  | Cd Min: | 0.20986 | at alpha= | 20 | deg
Mach: | 0.5 |  |  | Cl=0 at alpha= | -5.3677 | deg
|  |  |  | @ Cl=0.1, Cd= | 0.006908
|  |  |  | @ Cl=0.4, Cd= | 0.0062699
|  |  |  | @ Cl=0.6, Cd= | 0.005505
alpha (deg) | Cl | Cd | Cm | Cl/Cd
-15 | -0.2669 | 0.10782 | -0.1242 | -2.4754
-14.5 | -0.345 | 0.08859 | -0.1383 | -3.8943
-14 | -0.4814 | 0.06616 | -0.1569 | -7.2763
-13.5 | -0.4994 | 0.05673 | -0.1633 | -8.8031
-13 | -0.5139 | 0.04813 | -0.1687 | -10.6773
-12.5 | -0.531 | 0.04039 | -0.1728 | -13.1468
-10.5 | -0.6123 | 0.01799 | -0.1698 | -34.0356
-10 | -0.629 | 0.01462 | -0.1634 | -43.0233
-9.5 | -0.6074 | 0.01133 | -0.1607 | -53.6099
-9 | -0.5403 | 0.01021 | -0.1583 | -52.9187
-8.5 | -0.4668 | 0.00951 | -0.1565 | -49.0852
-8 | -0.3924 | 0.00893 | -0.1553 | -43.9418
-7.5 | -0.317 | 0.00847 | -0.1545 | -37.4262
-7 | -0.2421 | 0.00809 | -0.154 | -29.9258
-6.5 | -0.1677 | 0.00773 | -0.1538 | -21.6947
-6 | -0.0931 | 0.00744 | -0.154 | -12.5134
-5.5 | -0.0195 | 0.00724 | -0.1542 | -2.6934
-5 | 0.0542 | 0.00699 | -0.1547 | 7.7539
-4.5 | 0.1268 | 0.00686 | -0.1552 | 18.484
-4 | 0.1996 | 0.00669 | -0.156 | 29.8356
-3.5 | 0.2713 | 0.00658 | -0.1567 | 41.231
-3 | 0.3435 | 0.00643 | -0.1577 | 53.4215
-2.5 | 0.4141 | 0.00623 | -0.1587 | 66.4687
-2 | 0.4854 | 0.006 | -0.1598 | 80.9
-1.5 | 0.5561 | 0.00568 | -0.161 | 97.9049
-0.5 | 0.6966 | 0.00512 | -0.1634 | 136.0547
0 | 0.7667 | 0.00518 | -0.1642 | 148.0116
0.5 | 0.8355 | 0.00527 | -0.1647 | 158.5389
1 | 0.9053 | 0.00535 | -0.1653 | 169.215
1.5 | 0.9748 | 0.00544 | -0.1658 | 179.1912
2 | 1.0423 | 0.00557 | -0.1658 | 187.1275
2.5 | 1.1068 | 0.00575 | -0.1652 | 192.487
3 | 1.1735 | 0.00587 | -0.1648 | 199.9148
3.5 | 1.2267 | 0.00607 | -0.1617 | 202.0923
4 | 1.2805 | 0.00633 | -0.1586 | 202.2907
4.5 | 1.3303 | 0.00677 | -0.155 | 196.4993
5 | 1.3835 | 0.00722 | -0.1518 | 191.6205
5.5 | 1.4207 | 0.00809 | -0.1462 | 175.6119
6 | 1.4161 | 0.01027 | -0.1346 | 137.887
6.5 | 1.4114 | 0.01283 | -0.124 | 110.0078
7 | 1.4035 | 0.01596 | -0.114 | 87.9386
7.5 | 1.4081 | 0.01914 | -0.1065 | 73.5684
8 | 1.411 | 0.02287 | -0.0998 | 61.6965
8.5 | 1.4198 | 0.02668 | -0.0943 | 53.2159
9 | 1.4299 | 0.03074 | -0.0896 | 46.5159
9.5 | 1.4325 | 0.03563 | -0.085 | 40.2049
10 | 1.442 | 0.04033 | -0.0813 | 35.755
11 | 1.4854 | 0.04868 | -0.076 | 30.5136
11.5 | 1.5102 | 0.05291 | -0.0738 | 28.5428
12 | 1.5323 | 0.0575 | -0.0717 | 26.6487
12.5 | 1.5559 | 0.06219 | -0.0699 | 25.0185
13 | 1.5761 | 0.06734 | -0.0683 | 23.4051
13.5 | 1.5967 | 0.07268 | -0.0669 | 21.9689
14 | 1.6163 | 0.07833 | -0.0657 | 20.6345
14.5 | 1.6306 | 0.0847 | -0.0649 | 19.2515
15 | 1.641 | 0.09176 | -0.0646 | 17.8836
15.5 | 1.6427 | 0.09996 | -0.065 | 16.4336
16.5 | 1.6187 | 0.12035 | -0.0693 | 13.4499
17 | 1.5987 | 0.13198 | -0.0733 | 12.1132
17.5 | 1.5775 | 0.14405 | -0.0787 | 10.9511
18 | 1.5561 | 0.15653 | -0.0852 | 9.9412
18.5 | 1.5309 | 0.16984 | -0.0932 | 9.0138
19 | 1.5076 | 0.1833 | -0.1022 | 8.2248
19.5 | 1.4859 | 0.19641 | -0.111 | 7.5653
20 | 1.4679 | 0.20986 | -0.1207 | 6.9947

## 105. Re 10M Mach 0.00 (1)
BIGFOIL.COM POLAR EXPORT
NACA64-718 a=0.8
NACA64-718 a=0.8 |  |  |  | Cl Max: | 1.894 | at alpha= | 14 | deg
JavaFoil+Calcfoil stall+Eppler ext transition |  |  |  | L/D Max: | 195.211 | at alpha= | 3.5 | deg
Re: | 10000000 |  |  | Cd Min: | 0.00544 | at alpha= | -1 | deg
Mach: | 0 |  |  | Cl=0 at alpha= | -5.5081 | deg
|  |  |  | @ Cl=0.1, Cd= | 0.0067103
|  |  |  | @ Cl=0.4, Cd= | 0.0057973
|  |  |  | @ Cl=0.6, Cd= | 0.0054648
alpha (deg) | Cl | Cd | Cm | Cl/Cd
-20 | -0.697 | 0.14687 | -0.06 | -4.744
-19.5 | -0.708 | 0.13964 | -0.061 | -5.07
-19 | -0.719 | 0.13134 | -0.063 | -5.473
-18.5 | -0.727 | 0.12508 | -0.064 | -5.81
-18 | -0.735 | 0.1163 | -0.066 | -6.316
-17.5 | -0.738 | 0.11079 | -0.067 | -6.663
-17 | -0.741 | 0.10338 | -0.069 | -7.171
-16.5 | -0.746 | 0.09228 | -0.073 | -8.081
-16 | -0.746 | 0.08296 | -0.076 | -8.998
-15.5 | -0.755 | 0.06569 | -0.084 | -11.494
-15 | -0.771 | 0.04452 | -0.092 | -17.314
-14.5 | -0.767 | 0.03567 | -0.095 | -21.517
-14 | -0.756 | 0.0302 | -0.098 | -25.029
-13.5 | -0.74 | 0.02556 | -0.1 | -28.964
-13 | -0.72 | 0.02182 | -0.102 | -32.974
-12.5 | -0.694 | 0.0188 | -0.104 | -36.94
-12 | -0.663 | 0.0171 | -0.106 | -38.739
-11.5 | -0.628 | 0.01521 | -0.107 | -41.297
-11 | -0.59 | 0.01351 | -0.109 | -43.68
-10.5 | -0.547 | 0.01235 | -0.11 | -44.329
-10 | -0.502 | 0.01063 | -0.111 | -47.211
-9.5 | -0.472 | 0.00881 | -0.118 | -53.577
-9 | -0.416 | 0.00847 | -0.118 | -49.186
-8.5 | -0.359 | 0.00769 | -0.119 | -46.739
-8 | -0.301 | 0.00757 | -0.12 | -39.83
-7.5 | -0.242 | 0.00738 | -0.121 | -32.796
-7 | -0.182 | 0.00723 | -0.122 | -25.199
-6.5 | -0.122 | 0.00714 | -0.123 | -17.035
-6 | -0.061 | 0.00697 | -0.123 | -8.699
-5.5 | 0.001 | 0.00685 | -0.124 | 0.115
-5 | 0.063 | 0.00677 | -0.125 | 9.234
-4.5 | 0.125 | 0.00667 | -0.126 | 18.692
-4 | 0.187 | 0.00664 | -0.127 | 28.13
-3.5 | 0.249 | 0.00657 | -0.127 | 37.935
-3 | 0.312 | 0.00629 | -0.128 | 49.562
-2.5 | 0.375 | 0.00589 | -0.129 | 63.633
-2 | 0.437 | 0.00566 | -0.13 | 77.252
-1.5 | 0.499 | 0.00559 | -0.13 | 89.284
-1 | 0.561 | 0.00544 | -0.131 | 103.215
-0.5 | 0.624 | 0.00548 | -0.132 | 113.857
0 | 0.686 | 0.00558 | -0.133 | 122.907
0.5 | 0.748 | 0.0056 | -0.133 | 133.605
1 | 0.81 | 0.00576 | -0.134 | 140.533
1.5 | 0.872 | 0.0059 | -0.135 | 147.781
2 | 0.933 | 0.00609 | -0.136 | 153.192
2.5 | 0.995 | 0.00626 | -0.136 | 158.901
3 | 1.053 | 0.00561 | -0.137 | 187.726
3.5 | 1.113 | 0.0057 | -0.137 | 195.211
4 | 1.17 | 0.00752 | -0.137 | 155.482
4.5 | 1.228 | 0.00804 | -0.138 | 152.869
5 | 1.276 | 0.00862 | -0.138 | 148.087
5.5 | 1.331 | 0.00939 | -0.139 | 141.661
6 | 1.384 | 0.0102 | -0.139 | 135.666
6.5 | 1.436 | 0.01125 | -0.139 | 127.583
7 | 1.486 | 0.01225 | -0.14 | 121.318
7.5 | 1.535 | 0.01384 | -0.14 | 110.846
8 | 1.582 | 0.0145 | -0.14 | 109.105
8.5 | 1.627 | 0.0151 | -0.141 | 107.748
9 | 1.669 | 0.01581 | -0.141 | 105.589
9.5 | 1.709 | 0.01653 | -0.142 | 103.353
10 | 1.745 | 0.0173 | -0.142 | 100.905
10.5 | 1.779 | 0.01806 | -0.143 | 98.49
11 | 1.809 | 0.01887 | -0.143 | 95.857
11.5 | 1.836 | 0.01973 | -0.143 | 93.058
12 | 1.858 | 0.02064 | -0.144 | 90.041
12.5 | 1.874 | 0.02163 | -0.144 | 86.656
13 | 1.885 | 0.02269 | -0.144 | 83.081
13.5 | 1.892 | 0.02373 | -0.145 | 79.737
14 | 1.894 | 0.02491 | -0.145 | 76.047
14.5 | 1.892 | 0.02618 | -0.145 | 72.259
15 | 1.885 | 0.02741 | -0.146 | 68.754
15.5 | 1.873 | 0.02882 | -0.146 | 65.013
16 | 1.858 | 0.03022 | -0.146 | 61.485
16.5 | 1.834 | 0.03209 | -0.146 | 57.16
17 | 1.805 | 0.03383 | -0.146 | 53.353
17.5 | 1.771 | 0.03624 | -0.146 | 48.865
18 | 1.734 | 0.03863 | -0.146 | 44.892
18.5 | 1.695 | 0.04103 | -0.146 | 41.32
19 | 1.654 | 0.0438 | -0.146 | 37.765

## 106. Re 10M Mach 0.00 (2)
BIGFOIL.COM POLAR EXPORT
NACA64-718 a=0.8
NACA64-718 a=0.8 |  |  |  | Cl Max: | 1.8487 | at alpha= | 20 | deg
XFOIL ncrit=9 |  |  |  | L/D Max: | 206.204 | at alpha= | 4 | deg
Re: | 10000000 |  |  | Cd Min: | 0.07591 | at alpha= | 20 | deg
Mach: | 0 |  |  | Cl=0 at alpha= | -5.4657 | deg
|  |  |  | @ Cl=0.1, Cd= | 0.0060431
|  |  |  | @ Cl=0.4, Cd= | 0.0053232
|  |  |  | @ Cl=0.6, Cd= | 0.0044887
alpha (deg) | Cl | Cd | Cm | Cl/Cd
-20 | -1.1601 | 0.04104 | -0.1283 | -28.2675
-19.5 | -1.1607 | 0.03629 | -0.1298 | -31.984
-19 | -1.1563 | 0.03228 | -0.1307 | -35.8209
-18.5 | -1.1445 | 0.02919 | -0.131 | -39.2086
-18 | -1.1363 | 0.02608 | -0.1307 | -43.5698
-17.5 | -1.1236 | 0.02345 | -0.13 | -47.9147
-17 | -1.1074 | 0.02112 | -0.1291 | -52.4337
-16.5 | -1.0893 | 0.01908 | -0.1279 | -57.0912
-16 | -1.0696 | 0.01727 | -0.1263 | -61.934
-15.5 | -1.0541 | 0.01557 | -0.1238 | -67.7007
-15 | -1.0391 | 0.01425 | -0.1204 | -72.9193
-14.5 | -0.9986 | 0.01344 | -0.1195 | -74.3006
-14 | -0.9544 | 0.01266 | -0.119 | -75.387
-13.5 | -0.9071 | 0.01195 | -0.1189 | -75.9079
-13 | -0.8573 | 0.01131 | -0.1189 | -75.8002
-12.5 | -0.8061 | 0.0107 | -0.1191 | -75.3364
-12 | -0.7528 | 0.01017 | -0.1195 | -74.0216
-11.5 | -0.7035 | 0.00909 | -0.1196 | -77.3927
-11 | -0.6482 | 0.00862 | -0.1203 | -75.1972
-10.5 | -0.5917 | 0.00825 | -0.121 | -71.7212
-10 | -0.5341 | 0.00795 | -0.1218 | -67.1824
-9.5 | -0.4761 | 0.0077 | -0.1227 | -61.8312
-9 | -0.4181 | 0.00744 | -0.1236 | -56.1962
-8.5 | -0.3594 | 0.00721 | -0.1245 | -49.8474
-8 | -0.3005 | 0.00703 | -0.1255 | -42.7454
-7.5 | -0.2416 | 0.00682 | -0.1264 | -35.4252
-7 | -0.1823 | 0.00665 | -0.1275 | -27.4135
-6.5 | -0.123 | 0.00653 | -0.1284 | -18.8361
-6 | -0.0635 | 0.00635 | -0.1295 | -10
-5.5 | -0.0041 | 0.00625 | -0.1305 | -0.656
-5 | 0.0557 | 0.00611 | -0.1316 | 9.1162
-4.5 | 0.1153 | 0.00602 | -0.1326 | 19.1528
-4 | 0.1751 | 0.0059 | -0.1337 | 29.678
-3.5 | 0.2346 | 0.0058 | -0.1347 | 40.4483
-3 | 0.2944 | 0.00561 | -0.1358 | 52.4777
-2.5 | 0.3538 | 0.00547 | -0.1369 | 64.6801
-2 | 0.4136 | 0.00528 | -0.138 | 78.3333
-1.5 | 0.4731 | 0.00503 | -0.1392 | 94.0557
-1 | 0.5324 | 0.00482 | -0.1404 | 110.4564
-0.5 | 0.5921 | 0.00449 | -0.1417 | 131.8708
0 | 0.6516 | 0.00448 | -0.1427 | 145.4464
0.5 | 0.7107 | 0.00453 | -0.1437 | 156.8874
1 | 0.7698 | 0.00458 | -0.1446 | 168.0786
1.5 | 0.8283 | 0.00468 | -0.1454 | 176.9872
2 | 0.8868 | 0.00476 | -0.1463 | 186.3025
2.5 | 0.9448 | 0.00486 | -0.147 | 194.4033
3 | 1.002 | 0.00502 | -0.1476 | 199.6016
3.5 | 1.058 | 0.0052 | -0.148 | 203.4615
4 | 1.1135 | 0.0054 | -0.1484 | 206.2037
4.5 | 1.1651 | 0.00577 | -0.148 | 201.9237
5 | 1.1989 | 0.00687 | -0.1445 | 174.5124
5.5 | 1.2299 | 0.00788 | -0.1404 | 156.0787
6 | 1.2551 | 0.00859 | -0.135 | 146.1118
6.5 | 1.2796 | 0.00931 | -0.1295 | 137.4436
7 | 1.3061 | 0.01014 | -0.1249 | 128.8067
7.5 | 1.3317 | 0.01108 | -0.1203 | 120.1895
8 | 1.3587 | 0.01207 | -0.1161 | 112.5684
8.5 | 1.3852 | 0.01315 | -0.1122 | 105.3384
9 | 1.4101 | 0.01438 | -0.1081 | 98.0598
9.5 | 1.4331 | 0.0158 | -0.1041 | 90.7025
10 | 1.4611 | 0.01705 | -0.1009 | 85.695
10.5 | 1.4901 | 0.01835 | -0.0981 | 81.2044
11 | 1.5174 | 0.0198 | -0.0952 | 76.6364
11.5 | 1.5456 | 0.0213 | -0.0927 | 72.5634
12 | 1.571 | 0.02307 | -0.0901 | 68.0971
12.5 | 1.5972 | 0.02489 | -0.0878 | 64.1703
13 | 1.6214 | 0.02695 | -0.0854 | 60.1633
13.5 | 1.6439 | 0.02923 | -0.0832 | 56.2402
14 | 1.6678 | 0.03153 | -0.0813 | 52.8957
14.5 | 1.689 | 0.0341 | -0.0794 | 49.5308
15 | 1.7077 | 0.03701 | -0.0776 | 46.1416
15.5 | 1.7275 | 0.03994 | -0.0761 | 43.2524
16 | 1.7466 | 0.04299 | -0.0747 | 40.6281
16.5 | 1.7612 | 0.04618 | -0.0731 | 38.1377
17 | 1.7758 | 0.04991 | -0.072 | 35.58
17.5 | 1.7928 | 0.05347 | -0.0712 | 33.5291
18 | 1.8084 | 0.05726 | -0.0706 | 31.5823
18.5 | 1.82 | 0.0616 | -0.07 | 29.5455
19 | 1.8298 | 0.06623 | -0.0697 | 27.628
19.5 | 1.839 | 0.07107 | -0.0697 | 25.8759
20 | 1.8487 | 0.07591 | -0.0698 | 24.3538

## 107. Re 10M Mach 0.10 (1)
BIGFOIL.COM POLAR EXPORT
NACA64-718 a=0.8
NACA64-718 a=0.8 |  |  |  | Cl Max: | 1.885 | at alpha= | 13.5 | deg
JavaFoil+Calcfoil stall+Eppler ext transition |  |  |  | L/D Max: | 187.499 | at alpha= | 3 | deg
Re: | 10000000 |  |  | Cd Min: | 0.00542 | at alpha= | -1 | deg
Mach: | 0.1 |  |  | Cl=0 at alpha= | -5.5081 | deg
|  |  |  | @ Cl=0.1, Cd= | 0.0067103
|  |  |  | @ Cl=0.4, Cd= | 0.0058369
|  |  |  | @ Cl=0.6, Cd= | 0.0054543
alpha (deg) | Cl | Cd | Cm | Cl/Cd
-19.5 | -0.67 | 0.14333 | -0.061 | -4.673
-19 | -0.683 | 0.13469 | -0.062 | -5.072
-18.5 | -0.694 | 0.12844 | -0.063 | -5.406
-18 | -0.705 | 0.11961 | -0.065 | -5.896
-17.5 | -0.712 | 0.11409 | -0.066 | -6.241
-17 | -0.718 | 0.10696 | -0.068 | -6.71
-16.5 | -0.723 | 0.09731 | -0.071 | -7.432
-16 | -0.725 | 0.08943 | -0.074 | -8.104
-15.5 | -0.728 | 0.07802 | -0.078 | -9.327
-15 | -0.751 | 0.05056 | -0.09 | -14.853
-14.5 | -0.752 | 0.0399 | -0.094 | -18.842
-14 | -0.744 | 0.03302 | -0.097 | -22.542
-13.5 | -0.732 | 0.0274 | -0.1 | -26.707
-13 | -0.714 | 0.02283 | -0.102 | -31.291
-12.5 | -0.691 | 0.01967 | -0.104 | -35.096
-12 | -0.662 | 0.01722 | -0.106 | -38.415
-11.5 | -0.627 | 0.01562 | -0.107 | -40.148
-11 | -0.59 | 0.01381 | -0.109 | -42.725
-10.5 | -0.548 | 0.01262 | -0.11 | -43.427
-10 | -0.503 | 0.01082 | -0.112 | -46.471
-9.5 | -0.455 | 0.01002 | -0.113 | -45.367
-9 | -0.418 | 0.00849 | -0.119 | -49.245
-8.5 | -0.361 | 0.00776 | -0.12 | -46.524
-8 | -0.303 | 0.0076 | -0.121 | -39.831
-7.5 | -0.243 | 0.00741 | -0.122 | -32.826
-7 | -0.183 | 0.0073 | -0.122 | -25.092
-6.5 | -0.122 | 0.00715 | -0.123 | -17.101
-6 | -0.061 | 0.00698 | -0.124 | -8.734
-5.5 | 0.001 | 0.00689 | -0.125 | 0.115
-5 | 0.063 | 0.00677 | -0.126 | 9.288
-4.5 | 0.125 | 0.00667 | -0.126 | 18.766
-4 | 0.188 | 0.00664 | -0.127 | 28.267
-3.5 | 0.25 | 0.00659 | -0.128 | 38.014
-3 | 0.313 | 0.00628 | -0.129 | 49.842
-2.5 | 0.377 | 0.0059 | -0.13 | 63.821
-2 | 0.439 | 0.00573 | -0.13 | 76.68
-1.5 | 0.502 | 0.00558 | -0.131 | 89.931
-1 | 0.564 | 0.00542 | -0.132 | 104.101
-0.5 | 0.627 | 0.00548 | -0.133 | 114.288
0 | 0.689 | 0.00558 | -0.133 | 123.572
0.5 | 0.751 | 0.00565 | -0.134 | 132.925
1 | 0.814 | 0.00578 | -0.135 | 140.79
1.5 | 0.876 | 0.00596 | -0.136 | 147.07
2 | 0.938 | 0.00609 | -0.136 | 154.054
2.5 | 1 | 0.00629 | -0.137 | 159.128
3 | 1.058 | 0.00564 | -0.137 | 187.499
3.5 | 1.118 | 0.00637 | -0.138 | 175.571
4 | 1.175 | 0.00754 | -0.138 | 155.85
4.5 | 1.234 | 0.00809 | -0.138 | 152.518
5 | 1.282 | 0.00867 | -0.139 | 147.824
5.5 | 1.337 | 0.00948 | -0.139 | 141.07
6 | 1.39 | 0.01031 | -0.14 | 134.805
6.5 | 1.442 | 0.01138 | -0.14 | 126.733
7 | 1.493 | 0.01238 | -0.14 | 120.578
7.5 | 1.541 | 0.01399 | -0.141 | 110.179
8 | 1.589 | 0.01466 | -0.141 | 108.366
8.5 | 1.633 | 0.01529 | -0.142 | 106.833
9 | 1.675 | 0.016 | -0.142 | 104.7
9.5 | 1.714 | 0.01675 | -0.142 | 102.327
10 | 1.75 | 0.0175 | -0.143 | 100.023
10.5 | 1.783 | 0.01831 | -0.143 | 97.347
11 | 1.812 | 0.01917 | -0.144 | 94.521
11.5 | 1.837 | 0.01999 | -0.144 | 91.892
12 | 1.858 | 0.02095 | -0.144 | 88.684
12.5 | 1.872 | 0.02201 | -0.145 | 85.075
13 | 1.881 | 0.02312 | -0.145 | 81.366
13.5 | 1.885 | 0.02414 | -0.145 | 78.081
14 | 1.884 | 0.02536 | -0.146 | 74.3
14.5 | 1.878 | 0.02667 | -0.146 | 70.432
15 | 1.868 | 0.02817 | -0.146 | 66.3
15.5 | 1.853 | 0.02945 | -0.146 | 62.9
16 | 1.833 | 0.03112 | -0.147 | 58.894
16.5 | 1.803 | 0.03294 | -0.147 | 54.738
17 | 1.768 | 0.03508 | -0.147 | 50.411
17.5 | 1.73 | 0.03725 | -0.146 | 46.44
18 | 1.687 | 0.04 | -0.146 | 42.19
18.5 | 1.642 | 0.04293 | -0.146 | 38.256

## 108. Re 10M Mach 0.10 (2)
BIGFOIL.COM POLAR EXPORT
NACA64-718 a=0.8
NACA64-718 a=0.8 |  |  |  | Cl Max: | 1.845 | at alpha= | 20 | deg
XFOIL ncrit=9 |  |  |  | L/D Max: | 207.135 | at alpha= | 4 | deg
Re: | 10000000 |  |  | Cd Min: | 0.07904 | at alpha= | 20 | deg
Mach: | 0.1 |  |  | Cl=0 at alpha= | -5.4635 | deg
|  |  |  | @ Cl=0.1, Cd= | 0.006059
|  |  |  | @ Cl=0.4, Cd= | 0.0053435
|  |  |  | @ Cl=0.6, Cd= | 0.0044993
alpha (deg) | Cl | Cd | Cm | Cl/Cd
-20 | -1.1332 | 0.04532 | -0.1293 | -25.0044
-19.5 | -1.137 | 0.03994 | -0.1314 | -28.4677
-19 | -1.1379 | 0.03514 | -0.1329 | -32.3819
-18.5 | -1.1273 | 0.03162 | -0.1336 | -35.6515
-18 | -1.1214 | 0.02816 | -0.1335 | -39.8224
-17.5 | -1.1128 | 0.0251 | -0.133 | -44.3347
-17 | -1.0987 | 0.0225 | -0.1322 | -48.8311
-16.5 | -1.082 | 0.02024 | -0.131 | -53.4585
-16 | -1.0632 | 0.01827 | -0.1295 | -58.1938
-15.5 | -1.0434 | 0.01649 | -0.1276 | -63.2747
-15 | -1.0407 | 0.01472 | -0.1233 | -70.6997
-14.5 | -1.0033 | 0.01381 | -0.122 | -72.6503
-14 | -0.9597 | 0.01302 | -0.1213 | -73.7097
-13.5 | -0.9133 | 0.01224 | -0.1208 | -74.616
-13 | -0.8637 | 0.01156 | -0.1207 | -74.7145
-12.5 | -0.8125 | 0.0109 | -0.1207 | -74.5413
-12 | -0.7592 | 0.01033 | -0.121 | -73.4947
-11.5 | -0.7053 | 0.00973 | -0.1213 | -72.4872
-11 | -0.6541 | 0.00871 | -0.1215 | -75.0976
-10.5 | -0.597 | 0.00835 | -0.1222 | -71.497
-10 | -0.539 | 0.00801 | -0.1229 | -67.2909
-9.5 | -0.4804 | 0.00776 | -0.1237 | -61.9072
-9 | -0.4218 | 0.00749 | -0.1245 | -56.3151
-8.5 | -0.3627 | 0.00725 | -0.1254 | -50.0276
-8 | -0.3032 | 0.00707 | -0.1264 | -42.8854
-7.5 | -0.2438 | 0.00686 | -0.1273 | -35.5394
-7 | -0.184 | 0.00667 | -0.1283 | -27.5862
-6.5 | -0.1243 | 0.00655 | -0.1292 | -18.9771
-6 | -0.0643 | 0.00637 | -0.1303 | -10.0942
-5.5 | -0.0044 | 0.00626 | -0.1313 | -0.70288
-5 | 0.0558 | 0.00614 | -0.1323 | 9.0879
-4.5 | 0.1158 | 0.00603 | -0.1333 | 19.204
-4 | 0.176 | 0.00591 | -0.1344 | 29.78
-3.5 | 0.2359 | 0.00582 | -0.1354 | 40.5326
-3 | 0.2962 | 0.00563 | -0.1366 | 52.611
-2.5 | 0.3559 | 0.00549 | -0.1376 | 64.827
-2 | 0.4161 | 0.00529 | -0.1388 | 78.6578
-1.5 | 0.4759 | 0.00506 | -0.14 | 94.0514
-1 | 0.5357 | 0.00483 | -0.1411 | 110.911
-0.5 | 0.5958 | 0.0045 | -0.1425 | 132.4
0 | 0.6555 | 0.00449 | -0.1435 | 145.9911
0.5 | 0.7151 | 0.00454 | -0.1444 | 157.511
1 | 0.7745 | 0.0046 | -0.1454 | 168.3696
1.5 | 0.8335 | 0.00469 | -0.1462 | 177.7186
2 | 0.8923 | 0.00477 | -0.147 | 187.065
2.5 | 0.9508 | 0.00488 | -0.1478 | 194.8361
3 | 1.0083 | 0.00503 | -0.1484 | 200.4573
3.5 | 1.0646 | 0.00522 | -0.1488 | 203.9464
4 | 1.1206 | 0.00541 | -0.1491 | 207.1349
4.5 | 1.1727 | 0.00577 | -0.1487 | 203.2409
5 | 1.206 | 0.00687 | -0.145 | 175.5459
5.5 | 1.2354 | 0.00791 | -0.1405 | 156.182
6 | 1.2567 | 0.00865 | -0.1342 | 145.2832
6.5 | 1.2819 | 0.00941 | -0.1289 | 136.2274
7 | 1.3081 | 0.01028 | -0.1242 | 127.2471
7.5 | 1.3342 | 0.01125 | -0.1196 | 118.5956
8 | 1.3613 | 0.01228 | -0.1155 | 110.855
8.5 | 1.3874 | 0.01341 | -0.1114 | 103.4601
9 | 1.4118 | 0.01471 | -0.1073 | 95.9755
9.5 | 1.4349 | 0.01616 | -0.1032 | 88.7933
10 | 1.4623 | 0.0175 | -0.0999 | 83.56
10.5 | 1.4902 | 0.0189 | -0.0969 | 78.8466
11 | 1.5166 | 0.02048 | -0.094 | 74.0527
11.5 | 1.5448 | 0.02207 | -0.0914 | 69.9955
12 | 1.5702 | 0.02394 | -0.0888 | 65.589
12.5 | 1.5969 | 0.02583 | -0.0866 | 61.8235
13 | 1.6207 | 0.02801 | -0.0842 | 57.8615
13.5 | 1.6438 | 0.03036 | -0.0821 | 54.1436
14 | 1.6678 | 0.03273 | -0.0802 | 50.9563
14.5 | 1.6885 | 0.03546 | -0.0783 | 47.617
15 | 1.7071 | 0.03849 | -0.0765 | 44.3518
15.5 | 1.728 | 0.0414 | -0.075 | 41.7391
16 | 1.7468 | 0.0446 | -0.0737 | 39.1659
17 | 1.7756 | 0.05179 | -0.071 | 34.2846
17.5 | 1.791 | 0.05567 | -0.0702 | 32.1717
18 | 1.8044 | 0.05987 | -0.0696 | 30.1386
18.5 | 1.8145 | 0.0645 | -0.0691 | 28.1318
19 | 1.8243 | 0.06931 | -0.0689 | 26.3209
19.5 | 1.8348 | 0.07413 | -0.069 | 24.7511
20 | 1.845 | 0.07904 | -0.0692 | 23.3426

## 109. Re 10M Mach 0.25 (1)
BIGFOIL.COM POLAR EXPORT
NACA64-718 a=0.8
NACA64-718 a=0.8 |  |  |  | Cl Max: | 1.846 | at alpha= | 12 | deg
JavaFoil+Calcfoil stall+Eppler ext transition |  |  |  | L/D Max: | 193.807 | at alpha= | 2.5 | deg
Re: | 10000000 |  |  | Cd Min: | 0.00528 | at alpha= | 2.5 | deg
Mach: | 0.25 |  |  | Cl=0 at alpha= | -5.5078 | deg
|  |  |  | @ Cl=0.1, Cd= | 0.0068389
|  |  |  | @ Cl=0.4, Cd= | 0.0059953
|  |  |  | @ Cl=0.6, Cd= | 0.0055619
alpha (deg) | Cl | Cd | Cm | Cl/Cd
-18 | -0.452 | 0.13921 | -0.058 | -3.244
-17.5 | -0.49 | 0.13162 | -0.059 | -3.722
-17 | -0.524 | 0.12361 | -0.061 | -4.239
-16.5 | -0.554 | 0.11617 | -0.063 | -4.766
-16 | -0.578 | 0.10837 | -0.065 | -5.337
-15.5 | -0.598 | 0.10138 | -0.067 | -5.9
-15 | -0.613 | 0.09381 | -0.069 | -6.532
-14.5 | -0.624 | 0.08466 | -0.073 | -7.367
-14 | -0.63 | 0.07494 | -0.078 | -8.411
-13.5 | -0.63 | 0.06743 | -0.082 | -9.338
-13 | -0.659 | 0.03672 | -0.099 | -17.937
-12.5 | -0.655 | 0.02725 | -0.103 | -24.039
-12 | -0.64 | 0.02187 | -0.107 | -29.271
-11.5 | -0.616 | 0.01863 | -0.109 | -33.038
-11 | -0.584 | 0.01628 | -0.111 | -35.905
-10.5 | -0.548 | 0.01486 | -0.112 | -36.857
-10 | -0.506 | 0.01333 | -0.114 | -37.971
-9.5 | -0.46 | 0.01221 | -0.116 | -37.631
-9 | -0.408 | 0.0101 | -0.117 | -40.434
-8.5 | -0.368 | 0.00796 | -0.123 | -46.305
-8 | -0.309 | 0.00779 | -0.124 | -39.708
-7.5 | -0.249 | 0.0076 | -0.125 | -32.742
-7 | -0.188 | 0.00746 | -0.126 | -25.154
-6.5 | -0.125 | 0.00729 | -0.127 | -17.201
-6 | -0.063 | 0.00713 | -0.127 | -8.762
-5.5 | 0.001 | 0.00699 | -0.128 | 0.116
-5 | 0.065 | 0.00691 | -0.129 | 9.344
-4.5 | 0.129 | 0.00678 | -0.13 | 18.952
-4 | 0.193 | 0.00673 | -0.131 | 28.653
-3.5 | 0.257 | 0.00665 | -0.132 | 38.644
-3 | 0.322 | 0.00635 | -0.132 | 50.654
-2.5 | 0.387 | 0.00604 | -0.133 | 64.07
-2 | 0.451 | 0.00582 | -0.134 | 77.567
-1.5 | 0.516 | 0.00567 | -0.135 | 91.008
-1 | 0.58 | 0.00554 | -0.136 | 104.589
-0.5 | 0.644 | 0.00561 | -0.136 | 114.766
0 | 0.708 | 0.00571 | -0.137 | 124.031
0.5 | 0.772 | 0.00579 | -0.138 | 133.36
1 | 0.836 | 0.00595 | -0.139 | 140.614
1.5 | 0.9 | 0.00612 | -0.139 | 147.016
2 | 0.961 | 0.00559 | -0.14 | 171.963
2.5 | 1.022 | 0.00528 | -0.14 | 193.807
3 | 1.085 | 0.00642 | -0.141 | 169.019
3.5 | 1.147 | 0.00657 | -0.141 | 174.596
4 | 1.206 | 0.00782 | -0.141 | 154.227
4.5 | 1.266 | 0.00841 | -0.142 | 150.49
5 | 1.314 | 0.00907 | -0.142 | 144.921
5.5 | 1.37 | 0.00999 | -0.143 | 137.157
6 | 1.424 | 0.01088 | -0.143 | 130.811
6.5 | 1.476 | 0.01221 | -0.144 | 120.849
7 | 1.527 | 0.01311 | -0.144 | 116.519
7.5 | 1.575 | 0.01489 | -0.144 | 105.74
8 | 1.622 | 0.01551 | -0.145 | 104.581
8.5 | 1.665 | 0.01633 | -0.145 | 101.931
9 | 1.704 | 0.01718 | -0.146 | 99.191
9.5 | 1.74 | 0.01799 | -0.146 | 96.739
10 | 1.771 | 0.0188 | -0.146 | 94.201
10.5 | 1.798 | 0.01974 | -0.147 | 91.081
11 | 1.82 | 0.02075 | -0.147 | 87.736
11.5 | 1.836 | 0.02184 | -0.148 | 84.1
12 | 1.846 | 0.02297 | -0.148 | 80.37
12.5 | 1.845 | 0.02429 | -0.148 | 75.96
13 | 1.836 | 0.02557 | -0.149 | 71.811
13.5 | 1.82 | 0.02705 | -0.149 | 67.27
14 | 1.795 | 0.02861 | -0.149 | 62.738
14.5 | 1.762 | 0.0302 | -0.149 | 58.346
15 | 1.72 | 0.03227 | -0.149 | 53.298
15.5 | 1.67 | 0.03433 | -0.149 | 48.632
16 | 1.611 | 0.03689 | -0.149 | 43.686
16.5 | 1.539 | 0.04022 | -0.149 | 38.254
17 | 1.458 | 0.04373 | -0.149 | 33.329

## 110. Re 10M Mach 0.25 (2)
BIGFOIL.COM POLAR EXPORT
NACA64-718 a=0.8
NACA64-718 a=0.8 |  |  |  | Cl Max: | 1.82 | at alpha= | 20 | deg
XFOIL ncrit=9 |  |  |  | L/D Max: | 211.974 | at alpha= | 4 | deg
Re: | 10000000 |  |  | Cd Min: | 0.15862 | at alpha= | -20 | deg
Mach: | 0.25 |  |  | Cl=0 at alpha= | -5.4486 | deg
|  |  |  | @ Cl=0.1, Cd= | 0.0061545
|  |  |  | @ Cl=0.4, Cd= | 0.0054813
|  |  |  | @ Cl=0.6, Cd= | 0.0046578
alpha (deg) | Cl | Cd | Cm | Cl/Cd
-20 | -0.4586 | 0.15862 | -0.0689 | -2.8912
-19.5 | -0.9013 | 0.07603 | -0.1226 | -11.8545
-19 | -0.9615 | 0.0613 | -0.1329 | -15.6852
-18.5 | -0.9873 | 0.05189 | -0.1388 | -19.0268
-18 | -1.0039 | 0.0444 | -0.1427 | -22.6104
-17.5 | -1.0174 | 0.03797 | -0.145 | -26.7948
-17 | -1.02 | 0.033 | -0.1461 | -30.9091
-16.5 | -1.019 | 0.0288 | -0.1461 | -35.3819
-16 | -1.0116 | 0.02537 | -0.1453 | -39.8739
-15.5 | -1.0014 | 0.02233 | -0.144 | -44.8455
-15 | -0.9857 | 0.01984 | -0.1421 | -49.6825
-14.5 | -0.9686 | 0.01764 | -0.1398 | -54.9093
-14 | -0.9542 | 0.01565 | -0.1366 | -60.9712
-13.5 | -0.9388 | 0.01406 | -0.1329 | -66.771
-13 | -0.8946 | 0.01307 | -0.1313 | -68.4468
-12.5 | -0.8454 | 0.01218 | -0.1303 | -69.4089
-12 | -0.7926 | 0.01139 | -0.1296 | -69.5874
-11.5 | -0.7374 | 0.01065 | -0.1292 | -69.2394
-11 | -0.6799 | 0.01005 | -0.1291 | -67.6517
-10.5 | -0.6261 | 0.00896 | -0.1288 | -69.8772
-10 | -0.5662 | 0.00846 | -0.129 | -66.9267
-9.5 | -0.505 | 0.00807 | -0.1295 | -62.5774
-9 | -0.4429 | 0.0078 | -0.13 | -56.7821
-8.5 | -0.3811 | 0.00751 | -0.1306 | -50.7457
-8 | -0.3188 | 0.00725 | -0.1312 | -43.9724
-7.5 | -0.2563 | 0.00706 | -0.132 | -36.3031
-7 | -0.1939 | 0.00683 | -0.1328 | -28.3895
-6.5 | -0.1314 | 0.00666 | -0.1336 | -19.7297
-6 | -0.069 | 0.00652 | -0.1345 | -10.5828
-5.5 | -0.0064 | 0.00635 | -0.1355 | -1.0079
-5 | 0.0559 | 0.00626 | -0.1364 | 8.9297
-4.5 | 0.1186 | 0.00611 | -0.1374 | 19.4108
-4 | 0.1808 | 0.00602 | -0.1384 | 30.0332
-3.5 | 0.2434 | 0.00589 | -0.1395 | 41.3243
-3 | 0.3054 | 0.00574 | -0.1406 | 53.2056
-2.5 | 0.3676 | 0.00557 | -0.1417 | 65.9964
-2 | 0.4297 | 0.0054 | -0.1428 | 79.5741
-1.5 | 0.4914 | 0.00517 | -0.144 | 95.0484
-1 | 0.5537 | 0.00489 | -0.1453 | 113.2311
-0.5 | 0.6155 | 0.00458 | -0.1466 | 134.3886
0 | 0.6772 | 0.00459 | -0.1476 | 147.5381
0.5 | 0.7395 | 0.00461 | -0.1487 | 160.4121
1 | 0.8007 | 0.00468 | -0.1495 | 171.0897
1.5 | 0.862 | 0.00476 | -0.1504 | 181.0924
2 | 0.9227 | 0.00486 | -0.1512 | 189.856
2.5 | 0.9833 | 0.00496 | -0.1519 | 198.246
3 | 1.043 | 0.00511 | -0.1524 | 204.1096
3.5 | 1.1016 | 0.00529 | -0.1527 | 208.242
4 | 1.1595 | 0.00547 | -0.1529 | 211.9744
4.5 | 1.2129 | 0.00583 | -0.1522 | 208.0446
5 | 1.2456 | 0.00685 | -0.1478 | 181.8394
5.5 | 1.2613 | 0.00786 | -0.14 | 160.4707
6 | 1.2745 | 0.00895 | -0.1321 | 142.4022
6.5 | 1.2985 | 0.00996 | -0.1265 | 130.3715
7 | 1.3217 | 0.01111 | -0.1211 | 118.9649
7.5 | 1.3448 | 0.01238 | -0.1159 | 108.6268
8 | 1.3712 | 0.01365 | -0.1115 | 100.4542
8.5 | 1.3963 | 0.01506 | -0.1071 | 92.7158
9 | 1.4164 | 0.01683 | -0.1023 | 84.1592
9.5 | 1.4388 | 0.01864 | -0.0981 | 77.1888
10 | 1.4648 | 0.02043 | -0.0946 | 71.6985
10.5 | 1.4932 | 0.02221 | -0.0916 | 67.231
11 | 1.5194 | 0.02426 | -0.0887 | 62.6298
11.5 | 1.5454 | 0.02647 | -0.0859 | 58.3831
12 | 1.5717 | 0.02875 | -0.0834 | 54.6678
12.5 | 1.5962 | 0.0313 | -0.081 | 50.9968
13 | 1.6181 | 0.03416 | -0.0787 | 47.3683
13.5 | 1.6416 | 0.03702 | -0.0766 | 44.3436
14 | 1.6631 | 0.04017 | -0.0747 | 41.4015
14.5 | 1.6807 | 0.04376 | -0.0728 | 38.4072
15 | 1.7019 | 0.04718 | -0.0713 | 36.0725
15.5 | 1.7203 | 0.05096 | -0.0699 | 33.7578
16 | 1.7351 | 0.05519 | -0.0687 | 31.4387
16.5 | 1.7517 | 0.0594 | -0.0677 | 29.4899
18.5 | 1.7983 | 0.0791 | -0.0657 | 22.7345
19 | 1.8081 | 0.0847 | -0.066 | 21.3471
19.5 | 1.8156 | 0.09069 | -0.0665 | 20.0198
20 | 1.82 | 0.09711 | -0.0674 | 18.7416

## 111. Re 10M Mach 0.50 (1)
BIGFOIL.COM POLAR EXPORT
NACA64-718 a=0.8
NACA64-718 a=0.8 |  |  |  | Cl Max: | 1.747 | at alpha= | 8.5 | deg
JavaFoil+Calcfoil stall+Eppler ext transition |  |  |  | L/D Max: | 169.64 | at alpha= | 3.5 | deg
Re: | 10000000 |  |  | Cd Min: | 0.00526 | at alpha= | -1 | deg
Mach: | 0.5 |  |  | Cl=0 at alpha= | -5.5071 | deg
|  |  |  | @ Cl=0.1, Cd= | 0.0073587
|  |  |  | @ Cl=0.4, Cd= | 0.0068551
|  |  |  | @ Cl=0.6, Cd= | 0.0059
alpha (deg) | Cl | Cd | Cm | Cl/Cd
-20 | -0.838 | 0.14679 | -0.072 | -5.712
-19.5 | -0.807 | 0.14377 | -0.07 | -5.614
-19 | -0.777 | 0.14143 | -0.068 | -5.491
-18.5 | -0.748 | 0.1374 | -0.068 | -5.444
-18 | -0.723 | 0.13271 | -0.072 | -5.448
-17.5 | -0.693 | 0.12792 | -0.071 | -5.415
-17 | -0.663 | 0.12226 | -0.069 | -5.421
-16.5 | -0.633 | 0.11694 | -0.068 | -5.414
-16 | -0.605 | 0.10956 | -0.069 | -5.52
-15.5 | -0.577 | 0.11128 | -0.071 | -5.186
-15 | -0.547 | 0.10532 | -0.07 | -5.198
-14.5 | -0.518 | 0.09898 | -0.069 | -5.236
-14 | -0.49 | 0.09247 | -0.072 | -5.304
-13.5 | -0.464 | 0.08255 | -0.077 | -5.626
-13 | -0.442 | 0.07006 | -0.087 | -6.305
-12.5 | -0.402 | 0.08837 | -0.066 | -4.548
-12 | -0.373 | 0.08134 | -0.067 | -4.589
-11.5 | -0.346 | 0.07271 | -0.072 | -4.756
-11 | -0.316 | 0.07658 | -0.067 | -4.123
-10.5 | -0.287 | 0.06991 | -0.068 | -4.108
-10 | -0.258 | 0.0696 | -0.067 | -3.71
-9.5 | -0.369 | 0.05892 | -0.077 | -6.267
-9 | -0.384 | 0.02728 | -0.117 | -14.078
-8.5 | -0.361 | 0.01581 | -0.128 | -22.845
-8 | -0.313 | 0.01344 | -0.13 | -23.304
-7.5 | -0.257 | 0.01204 | -0.132 | -21.332
-7 | -0.197 | 0.00928 | -0.134 | -21.205
-6.5 | -0.138 | 0.00805 | -0.142 | -17.112
-6 | -0.069 | 0.00781 | -0.142 | -8.839
-5.5 | 0.001 | 0.00765 | -0.143 | 0.118
-5 | 0.072 | 0.00741 | -0.144 | 9.684
-4.5 | 0.143 | 0.00728 | -0.145 | 19.654
-4 | 0.215 | 0.00718 | -0.146 | 29.94
-3.5 | 0.287 | 0.00712 | -0.147 | 40.303
-3 | 0.359 | 0.00711 | -0.148 | 50.507
-2.5 | 0.433 | 0.00665 | -0.149 | 65.105
-2 | 0.505 | 0.00632 | -0.15 | 79.899
-1.5 | 0.576 | 0.00622 | -0.151 | 92.727
-1 | 0.648 | 0.00526 | -0.151 | 123.343
-0.5 | 0.72 | 0.00609 | -0.151 | 118.229
0 | 0.786 | 0.00623 | -0.152 | 126.076
0.5 | 0.856 | 0.00633 | -0.153 | 135.294
1 | 0.926 | 0.00649 | -0.153 | 142.607
1.5 | 0.996 | 0.00668 | -0.154 | 149.067
2 | 1.066 | 0.00688 | -0.155 | 154.916
2.5 | 1.135 | 0.00709 | -0.156 | 160.12
3 | 1.205 | 0.00728 | -0.156 | 165.387
3.5 | 1.274 | 0.00751 | -0.157 | 169.64
4 | 1.339 | 0.00932 | -0.157 | 143.64
4.5 | 1.406 | 0.0102 | -0.157 | 137.763
5 | 1.452 | 0.01127 | -0.158 | 128.822
5.5 | 1.511 | 0.01267 | -0.158 | 119.19
6 | 1.565 | 0.01437 | -0.159 | 108.93
6.5 | 1.616 | 0.01604 | -0.159 | 100.781
7 | 1.662 | 0.01853 | -0.159 | 89.667
7.5 | 1.703 | 0.01978 | -0.16 | 86.104
8 | 1.734 | 0.02114 | -0.16 | 82.034
8.5 | 1.747 | 0.02253 | -0.161 | 77.526
9 | 1.736 | 0.02411 | -0.161 | 72.001
9.5 | 1.684 | 0.02609 | -0.162 | 64.532
10 | 1.523 | 0.02901 | -0.162 | 52.5
10.5 | 1.065 | 0.03415 | -0.161 | 31.186
11 | 1.097 | 0.03395 | -0.162 | 32.326
11.5 | 1.121 | 0.03901 | -0.161 | 28.723
12 | 1.155 | 0.03795 | -0.162 | 30.429
12.5 | 1.179 | 0.04269 | -0.162 | 27.627
13 | 1.209 | 0.04316 | -0.162 | 28.011
13.5 | 1.234 | 0.04778 | -0.162 | 25.828

## 112. Re 10M Mach 0.50 (2)
BIGFOIL.COM POLAR EXPORT
NACA64-718 a=0.8
NACA64-718 a=0.8 |  |  |  | Cl Max: | 1.6716 | at alpha= | 15.5 | deg
XFOIL ncrit=9 |  |  |  | L/D Max: | 214.63 | at alpha= | 3.5 | deg
Re: | 10000000 |  |  | Cd Min: | 0.20832 | at alpha= | 20 | deg
Mach: | 0.5 |  |  | Cl=0 at alpha= | -5.3711 | deg
|  |  |  | @ Cl=0.1, Cd= | 0.0066509
|  |  |  | @ Cl=0.4, Cd= | 0.0060796
|  |  |  | @ Cl=0.6, Cd= | 0.0054356
alpha (deg) | Cl | Cd | Cm | Cl/Cd
-14 | -0.3849 | 0.0765 | -0.1476 | -5.0314
-13.5 | -0.395 | 0.06783 | -0.153 | -5.8234
-13 | -0.4109 | 0.0582 | -0.1593 | -7.0601
-12.5 | -0.4302 | 0.04866 | -0.1657 | -8.8409
-12 | -0.4475 | 0.0407 | -0.1703 | -10.9951
-11.5 | -0.4785 | 0.03308 | -0.1732 | -14.4649
-10.5 | -0.5315 | 0.02156 | -0.1718 | -24.6521
-10 | -0.5506 | 0.01719 | -0.1677 | -32.0303
-9.5 | -0.6094 | 0.01109 | -0.1608 | -54.9504
-9 | -0.5469 | 0.00961 | -0.1581 | -56.9095
-8.5 | -0.4717 | 0.00899 | -0.1565 | -52.4694
-8 | -0.3952 | 0.0085 | -0.1554 | -46.4941
-7.5 | -0.3194 | 0.00807 | -0.1546 | -39.5787
-7 | -0.2436 | 0.00772 | -0.1541 | -31.5544
-6.5 | -0.168 | 0.00743 | -0.154 | -22.611
-6 | -0.0937 | 0.00715 | -0.1541 | -13.1049
-5.5 | -0.0189 | 0.00693 | -0.1545 | -2.7273
-5 | 0.0544 | 0.00675 | -0.1549 | 8.0593
-4.5 | 0.128 | 0.00659 | -0.1556 | 19.4234
-4 | 0.2005 | 0.00647 | -0.1563 | 30.9892
-3.5 | 0.2734 | 0.00634 | -0.1572 | 43.123
-3 | 0.345 | 0.00624 | -0.1581 | 55.2885
-2.5 | 0.417 | 0.00603 | -0.1592 | 69.1542
-2 | 0.4883 | 0.00586 | -0.1603 | 83.3276
-1.5 | 0.5588 | 0.00562 | -0.1614 | 99.4306
-1 | 0.6303 | 0.0053 | -0.1628 | 118.9245
-0.5 | 0.7006 | 0.00496 | -0.1641 | 141.25
0 | 0.7705 | 0.005 | -0.1649 | 154.1
0.5 | 0.8417 | 0.00504 | -0.1658 | 167.004
1 | 0.9122 | 0.00511 | -0.1666 | 178.5127
1.5 | 0.9813 | 0.00521 | -0.167 | 188.3493
2 | 1.049 | 0.00536 | -0.1671 | 195.709
2.5 | 1.1181 | 0.00547 | -0.1673 | 204.4059
3 | 1.1829 | 0.00565 | -0.1665 | 209.3628
3.5 | 1.247 | 0.00581 | -0.1655 | 214.6299
4 | 1.2939 | 0.00607 | -0.1611 | 213.1631
4.5 | 1.3448 | 0.00644 | -0.1575 | 208.8199
5 | 1.3892 | 0.00704 | -0.1528 | 197.3295
5.5 | 1.3979 | 0.00862 | -0.1427 | 162.1694
6 | 1.3983 | 0.01072 | -0.1321 | 130.4384
6.5 | 1.3924 | 0.0134 | -0.1216 | 103.9104
7.5 | 1.4043 | 0.01922 | -0.1061 | 73.0645
8.5 | 1.4267 | 0.02617 | -0.0947 | 54.5166
9 | 1.4371 | 0.03019 | -0.0899 | 47.6019
9.5 | 1.4406 | 0.03497 | -0.0853 | 41.1953
10 | 1.4602 | 0.03892 | -0.0819 | 37.518
10.5 | 1.4844 | 0.04276 | -0.0791 | 34.7147
11 | 1.5086 | 0.04677 | -0.0765 | 32.2557
11.5 | 1.5311 | 0.05112 | -0.0741 | 29.9511
12 | 1.5566 | 0.05539 | -0.0719 | 28.1025
12.5 | 1.579 | 0.0601 | -0.0699 | 26.2729
13 | 1.6026 | 0.06491 | -0.0681 | 24.6896
14 | 1.6429 | 0.07576 | -0.0652 | 21.6856
14.5 | 1.6593 | 0.08185 | -0.0641 | 20.2724
15 | 1.6706 | 0.08873 | -0.0635 | 18.8279
15.5 | 1.6716 | 0.09691 | -0.0636 | 17.249
16 | 1.6607 | 0.10675 | -0.065 | 15.5569
16.5 | 1.6438 | 0.11751 | -0.0675 | 13.9886
17 | 1.6211 | 0.12937 | -0.0716 | 12.5307
17.5 | 1.5966 | 0.14174 | -0.0769 | 11.2643
18 | 1.5706 | 0.1547 | -0.0836 | 10.1526
18.5 | 1.5454 | 0.16793 | -0.0915 | 9.2026
19 | 1.5222 | 0.18123 | -0.1002 | 8.3993
19.5 | 1.5012 | 0.19467 | -0.1096 | 7.7115
20 | 1.4841 | 0.20832 | -0.1197 | 7.1241

## 113. Re 12M Mach 0.00 (1)
BIGFOIL.COM POLAR EXPORT
NACA64-718 a=0.8
NACA64-718 a=0.8 |  |  |  | Cl Max: | 1.896 | at alpha= | 14 | deg
JavaFoil+Calcfoil stall+Eppler ext transition |  |  |  | L/D Max: | 162.396 | at alpha= | 2.5 | deg
Re: | 12000000 |  |  | Cd Min: | 0.00537 | at alpha= | -0.5 | deg
Mach: | 0 |  |  | Cl=0 at alpha= | -5.5081 | deg
|  |  |  | @ Cl=0.1, Cd= | 0.0065543
|  |  |  | @ Cl=0.4, Cd= | 0.0058613
|  |  |  | @ Cl=0.6, Cd= | 0.0054081
alpha (deg) | Cl | Cd | Cm | Cl/Cd
-20 | -0.697 | 0.14493 | -0.061 | -4.812
-19.5 | -0.709 | 0.13752 | -0.062 | -5.156
-19 | -0.72 | 0.1291 | -0.064 | -5.575
-18.5 | -0.727 | 0.12432 | -0.064 | -5.849
-18 | -0.736 | 0.11404 | -0.067 | -6.454
-17.5 | -0.74 | 0.10867 | -0.068 | -6.808
-17 | -0.744 | 0.10064 | -0.07 | -7.388
-16.5 | -0.749 | 0.08844 | -0.075 | -8.472
-16 | -0.753 | 0.07657 | -0.079 | -9.838
-15.5 | -0.772 | 0.0533 | -0.089 | -14.482
-15 | -0.776 | 0.04097 | -0.093 | -18.944
-14.5 | -0.771 | 0.03329 | -0.096 | -23.17
-14 | -0.759 | 0.02842 | -0.099 | -26.708
-13.5 | -0.743 | 0.02421 | -0.101 | -30.671
-13 | -0.722 | 0.02076 | -0.103 | -34.762
-12.5 | -0.696 | 0.01798 | -0.105 | -38.706
-12 | -0.664 | 0.01638 | -0.106 | -40.54
-11.5 | -0.629 | 0.01459 | -0.107 | -43.138
-11 | -0.591 | 0.01301 | -0.109 | -45.438
-10.5 | -0.548 | 0.0119 | -0.11 | -46.083
-10 | -0.503 | 0.01021 | -0.112 | -49.226
-9.5 | -0.472 | 0.00855 | -0.118 | -55.15
-9 | -0.416 | 0.00823 | -0.118 | -50.573
-8.5 | -0.359 | 0.00753 | -0.119 | -47.762
-8 | -0.301 | 0.00737 | -0.12 | -40.866
-7.5 | -0.242 | 0.00724 | -0.121 | -33.451
-7 | -0.182 | 0.00711 | -0.122 | -25.621
-6.5 | -0.122 | 0.00702 | -0.123 | -17.341
-6 | -0.061 | 0.00678 | -0.123 | -8.945
-5.5 | 0.001 | 0.0067 | -0.124 | 0.118
-5 | 0.063 | 0.00662 | -0.125 | 9.454
-4.5 | 0.125 | 0.00651 | -0.126 | 19.148
-4 | 0.187 | 0.00648 | -0.127 | 28.844
-3.5 | 0.249 | 0.00642 | -0.127 | 38.81
-3 | 0.312 | 0.00618 | -0.128 | 50.397
-2.5 | 0.375 | 0.00595 | -0.129 | 63.038
-2 | 0.437 | 0.00573 | -0.13 | 76.227
-1.5 | 0.499 | 0.00558 | -0.13 | 89.422
-1 | 0.561 | 0.00547 | -0.131 | 102.62
-0.5 | 0.624 | 0.00537 | -0.132 | 116.21
0 | 0.686 | 0.00544 | -0.133 | 126.082
0.5 | 0.748 | 0.00558 | -0.133 | 134.085
1 | 0.81 | 0.00569 | -0.134 | 142.242
1.5 | 0.872 | 0.00584 | -0.135 | 149.336
2 | 0.933 | 0.00598 | -0.136 | 156.019
2.5 | 0.995 | 0.00613 | -0.136 | 162.396
3 | 1.051 | 0.00682 | -0.136 | 154.212
3.5 | 1.11 | 0.00727 | -0.137 | 152.653
4 | 1.169 | 0.00776 | -0.137 | 150.764
4.5 | 1.228 | 0.00826 | -0.138 | 148.712
5 | 1.276 | 0.00896 | -0.138 | 142.321
5.5 | 1.331 | 0.00962 | -0.139 | 138.341
6 | 1.384 | 0.01043 | -0.139 | 132.769
6.5 | 1.436 | 0.01136 | -0.139 | 126.396
7 | 1.487 | 0.01202 | -0.14 | 123.707
7.5 | 1.536 | 0.0135 | -0.14 | 113.772
8 | 1.584 | 0.01405 | -0.141 | 112.745
8.5 | 1.628 | 0.0147 | -0.141 | 110.769
9 | 1.67 | 0.01539 | -0.141 | 108.51
9.5 | 1.71 | 0.016 | -0.142 | 106.861
10 | 1.747 | 0.01672 | -0.142 | 104.455
10.5 | 1.78 | 0.01747 | -0.143 | 101.932
11 | 1.81 | 0.01828 | -0.143 | 99.036
11.5 | 1.837 | 0.01914 | -0.143 | 95.977
12 | 1.86 | 0.02006 | -0.144 | 92.715
12.5 | 1.876 | 0.02095 | -0.144 | 89.544
13 | 1.887 | 0.02203 | -0.144 | 85.638
13.5 | 1.894 | 0.02304 | -0.145 | 82.199
14 | 1.896 | 0.02418 | -0.145 | 78.397
14.5 | 1.893 | 0.02526 | -0.145 | 74.95
15 | 1.887 | 0.02663 | -0.146 | 70.856
15.5 | 1.875 | 0.02786 | -0.146 | 67.32
16 | 1.86 | 0.02935 | -0.146 | 63.366
16.5 | 1.837 | 0.03087 | -0.146 | 59.495
17 | 1.807 | 0.03269 | -0.146 | 55.291
17.5 | 1.774 | 0.03514 | -0.146 | 50.478
18 | 1.737 | 0.03749 | -0.146 | 46.329
18.5 | 1.698 | 0.03967 | -0.146 | 42.811
19 | 1.657 | 0.04204 | -0.146 | 39.421

## 114. Re 12M Mach 0.00 (2)
BIGFOIL.COM POLAR EXPORT
NACA64-718 a=0.8
NACA64-718 a=0.8 |  |  |  | Cl Max: | 1.8708 | at alpha= | 20 | deg
XFOIL ncrit=9 |  |  |  | L/D Max: | 206.875 | at alpha= | 3.5 | deg
Re: | 12000000 |  |  | Cd Min: | 0.07308 | at alpha= | 20 | deg
Mach: | 0 |  |  | Cl=0 at alpha= | -5.4665 | deg
|  |  |  | @ Cl=0.1, Cd= | 0.0058839
|  |  |  | @ Cl=0.4, Cd= | 0.0052459
|  |  |  | @ Cl=0.6, Cd= | 0.0044607
alpha (deg) | Cl | Cd | Cm | Cl/Cd
-20 | -1.1813 | 0.03901 | -0.129 | -30.282
-19.5 | -1.1797 | 0.03454 | -0.1303 | -34.1546
-19 | -1.18 | 0.03037 | -0.1309 | -38.8541
-18.5 | -1.162 | 0.02787 | -0.131 | -41.6936
-18 | -1.155 | 0.02476 | -0.1304 | -46.6478
-17.5 | -1.144 | 0.02206 | -0.1296 | -51.8586
-17 | -1.1276 | 0.01986 | -0.1284 | -56.7774
-16.5 | -1.1093 | 0.01793 | -0.1269 | -61.8684
-16 | -1.0905 | 0.01619 | -0.125 | -67.3564
-15.5 | -1.0882 | 0.0145 | -0.1206 | -75.0483
-15 | -1.0506 | 0.01364 | -0.1194 | -77.0235
-14.5 | -1.0073 | 0.0129 | -0.1188 | -78.0853
-14 | -0.9605 | 0.01224 | -0.1186 | -78.4722
-13.5 | -0.9115 | 0.01161 | -0.1185 | -78.5099
-13 | -0.8607 | 0.01102 | -0.1187 | -78.1034
-12.5 | -0.8087 | 0.01043 | -0.1189 | -77.536
-12 | -0.7553 | 0.00989 | -0.1194 | -76.3701
-11.5 | -0.7009 | 0.0094 | -0.1199 | -74.5638
-11 | -0.6495 | 0.00845 | -0.1202 | -76.8639
-10.5 | -0.5928 | 0.00806 | -0.121 | -73.5484
-10 | -0.5355 | 0.00772 | -0.1218 | -69.3653
-9.5 | -0.4773 | 0.00749 | -0.1227 | -63.725
-9 | -0.4188 | 0.00724 | -0.1236 | -57.8453
-8.5 | -0.3603 | 0.00701 | -0.1245 | -51.398
-8 | -0.3013 | 0.00683 | -0.1255 | -44.1142
-7.5 | -0.242 | 0.00664 | -0.1265 | -36.4458
-7 | -0.1829 | 0.00648 | -0.1275 | -28.2253
-6.5 | -0.1232 | 0.00633 | -0.1285 | -19.4629
-6 | -0.0638 | 0.00621 | -0.1295 | -10.2738
-5.5 | -0.004 | 0.00607 | -0.1306 | -0.65898
-5 | 0.0557 | 0.00598 | -0.1316 | 9.3144
-4.5 | 0.1156 | 0.00585 | -0.1327 | 19.7607
-4 | 0.1752 | 0.00577 | -0.1337 | 30.364
-3.5 | 0.2352 | 0.00564 | -0.1349 | 41.7021
-3 | 0.2947 | 0.00553 | -0.1359 | 53.2911
-2.5 | 0.3546 | 0.00536 | -0.1371 | 66.1567
-2 | 0.4143 | 0.00521 | -0.1382 | 79.5202
-1.5 | 0.4738 | 0.00501 | -0.1393 | 94.5709
-1 | 0.5338 | 0.00479 | -0.1406 | 111.4405
-0.5 | 0.5931 | 0.00447 | -0.1418 | 132.6846
0 | 0.6525 | 0.00439 | -0.1429 | 148.6333
0.5 | 0.7119 | 0.00443 | -0.1439 | 160.6998
1 | 0.7708 | 0.00449 | -0.1448 | 171.6704
1.5 | 0.8296 | 0.00456 | -0.1457 | 181.9298
2 | 0.8881 | 0.00466 | -0.1465 | 190.5794
2.5 | 0.9461 | 0.00477 | -0.1473 | 198.3438
3 | 1.0033 | 0.00491 | -0.1479 | 204.3381
3.5 | 1.0592 | 0.00512 | -0.1483 | 206.875
4 | 1.1133 | 0.00539 | -0.1484 | 206.5492
4.5 | 1.1575 | 0.00612 | -0.1467 | 189.134
5 | 1.1921 | 0.00716 | -0.1433 | 166.4944
5.5 | 1.2261 | 0.00802 | -0.1397 | 152.8803
6 | 1.2552 | 0.00861 | -0.135 | 145.784
6.5 | 1.281 | 0.00927 | -0.1298 | 138.1877
7 | 1.3089 | 0.01004 | -0.1253 | 130.3685
7.5 | 1.3355 | 0.01093 | -0.1209 | 122.1866
8 | 1.3634 | 0.01186 | -0.1169 | 114.9578
8.5 | 1.3903 | 0.01291 | -0.1129 | 107.6917
9 | 1.4159 | 0.01409 | -0.1089 | 100.4897
10 | 1.4728 | 0.01645 | -0.1024 | 89.5319
10.5 | 1.5024 | 0.01766 | -0.0996 | 85.0736
11 | 1.5303 | 0.01903 | -0.0967 | 80.4151
11.5 | 1.5569 | 0.02058 | -0.0939 | 75.6511
12 | 1.585 | 0.02213 | -0.0915 | 71.6222
12.5 | 1.6107 | 0.02393 | -0.089 | 67.3088
13 | 1.6352 | 0.02592 | -0.0867 | 63.0864
13.5 | 1.661 | 0.0279 | -0.0846 | 59.5341
14 | 1.6847 | 0.03013 | -0.0826 | 55.9144
14.5 | 1.7054 | 0.0327 | -0.0805 | 52.1529
15 | 1.7268 | 0.0353 | -0.0788 | 48.9178
15.5 | 1.7474 | 0.03808 | -0.0772 | 45.8876
16 | 1.765 | 0.0412 | -0.0756 | 42.8398
16.5 | 1.78 | 0.04468 | -0.0741 | 39.8389
17 | 1.7961 | 0.04774 | -0.0727 | 37.6225
17.5 | 1.811 | 0.05147 | -0.0717 | 35.1855
18 | 1.8239 | 0.0555 | -0.0709 | 32.8631
18.5 | 1.8349 | 0.05985 | -0.0703 | 30.6583
19 | 1.8471 | 0.06415 | -0.0699 | 28.7935
19.5 | 1.8592 | 0.06857 | -0.0698 | 27.1139
20 | 1.8708 | 0.07308 | -0.0698 | 25.5993

## 115. Re 12M Mach 0.10 (1)
BIGFOIL.COM POLAR EXPORT
NACA64-718 a=0.8
NACA64-718 a=0.8 |  |  |  | Cl Max: | 1.887 | at alpha= | 13.5 | deg
JavaFoil+Calcfoil stall+Eppler ext transition |  |  |  | L/D Max: | 162.91 | at alpha= | 2.5 | deg
Re: | 12000000 |  |  | Cd Min: | 0.00536 | at alpha= | -0.5 | deg
Mach: | 0.1 |  |  | Cl=0 at alpha= | -5.5081 | deg
|  |  |  | @ Cl=0.1, Cd= | 0.0065782
|  |  |  | @ Cl=0.4, Cd= | 0.0059061
|  |  |  | @ Cl=0.6, Cd= | 0.00542
alpha (deg) | Cl | Cd | Cm | Cl/Cd
-20 | -0.656 | 0.1491 | -0.06 | -4.397
-19.5 | -0.67 | 0.1414 | -0.061 | -4.741
-19 | -0.684 | 0.13271 | -0.063 | -5.155
-18.5 | -0.695 | 0.1264 | -0.064 | -5.502
-18 | -0.705 | 0.11978 | -0.065 | -5.886
-17.5 | -0.713 | 0.11239 | -0.067 | -6.346
-17 | -0.719 | 0.10486 | -0.069 | -6.86
-16.5 | -0.726 | 0.094 | -0.073 | -7.723
-16 | -0.728 | 0.08584 | -0.075 | -8.482
-15.5 | -0.735 | 0.07102 | -0.082 | -10.356
-15 | -0.758 | 0.04538 | -0.092 | -16.715
-14.5 | -0.756 | 0.03688 | -0.095 | -20.511
-14 | -0.748 | 0.03085 | -0.098 | -24.242
-13.5 | -0.735 | 0.02587 | -0.1 | -28.398
-13 | -0.717 | 0.02169 | -0.103 | -33.031
-12.5 | -0.692 | 0.0188 | -0.105 | -36.823
-12 | -0.663 | 0.0165 | -0.106 | -40.192
-11.5 | -0.628 | 0.01499 | -0.108 | -41.925
-11 | -0.591 | 0.01328 | -0.109 | -44.513
-10.5 | -0.549 | 0.01216 | -0.111 | -45.133
-10 | -0.504 | 0.01042 | -0.112 | -48.333
-9.5 | -0.473 | 0.00864 | -0.118 | -54.754
-9 | -0.418 | 0.00833 | -0.119 | -50.157
-8.5 | -0.361 | 0.00757 | -0.12 | -47.68
-8 | -0.303 | 0.00745 | -0.121 | -40.647
-7.5 | -0.243 | 0.00727 | -0.122 | -33.481
-7 | -0.183 | 0.00712 | -0.122 | -25.717
-6.5 | -0.122 | 0.00702 | -0.123 | -17.406
-6 | -0.061 | 0.00684 | -0.124 | -8.905
-5.5 | 0.001 | 0.0067 | -0.125 | 0.118
-5 | 0.063 | 0.00662 | -0.126 | 9.493
-4.5 | 0.125 | 0.00655 | -0.126 | 19.12
-4 | 0.188 | 0.00652 | -0.127 | 28.77
-3.5 | 0.25 | 0.00642 | -0.128 | 39.001
-3 | 0.313 | 0.00619 | -0.129 | 50.611
-2.5 | 0.377 | 0.00601 | -0.13 | 62.642
-2 | 0.439 | 0.00573 | -0.13 | 76.612
-1.5 | 0.502 | 0.00558 | -0.131 | 89.915
-1 | 0.564 | 0.0055 | -0.132 | 102.512
-0.5 | 0.627 | 0.00536 | -0.133 | 116.94
0 | 0.689 | 0.00548 | -0.133 | 125.856
0.5 | 0.751 | 0.00558 | -0.134 | 134.643
1 | 0.814 | 0.00574 | -0.135 | 141.656
1.5 | 0.876 | 0.00584 | -0.136 | 149.969
2 | 0.938 | 0.00599 | -0.136 | 156.567
2.5 | 1 | 0.00614 | -0.137 | 162.91
3 | 1.056 | 0.00685 | -0.137 | 154.2
3.5 | 1.116 | 0.00733 | -0.137 | 152.174
4 | 1.175 | 0.00778 | -0.138 | 151.06
4.5 | 1.234 | 0.00832 | -0.138 | 148.354
5 | 1.282 | 0.00903 | -0.139 | 141.882
5.5 | 1.337 | 0.00971 | -0.139 | 137.682
6 | 1.39 | 0.01054 | -0.14 | 131.928
6.5 | 1.442 | 0.01151 | -0.14 | 125.326
7 | 1.494 | 0.01214 | -0.14 | 123.08
7.5 | 1.542 | 0.01364 | -0.141 | 113.085
8 | 1.59 | 0.01426 | -0.141 | 111.465
8.5 | 1.634 | 0.01487 | -0.142 | 109.93
9 | 1.676 | 0.01558 | -0.142 | 107.596
9.5 | 1.715 | 0.01625 | -0.143 | 105.528
10 | 1.751 | 0.01703 | -0.143 | 102.828
10.5 | 1.784 | 0.01771 | -0.143 | 100.747
11 | 1.813 | 0.01853 | -0.144 | 97.881
11.5 | 1.839 | 0.01946 | -0.144 | 94.518
12 | 1.86 | 0.02036 | -0.145 | 91.364
12.5 | 1.874 | 0.02142 | -0.145 | 87.464
13 | 1.883 | 0.02245 | -0.145 | 83.874
13.5 | 1.887 | 0.02344 | -0.146 | 80.483
14 | 1.886 | 0.02461 | -0.146 | 76.639
14.5 | 1.88 | 0.02576 | -0.146 | 72.977
15 | 1.87 | 0.02716 | -0.146 | 68.826
15.5 | 1.855 | 0.02848 | -0.147 | 65.116
16 | 1.835 | 0.03008 | -0.147 | 61.002
16.5 | 1.806 | 0.03193 | -0.147 | 56.567
17 | 1.771 | 0.03397 | -0.147 | 52.146
17.5 | 1.733 | 0.03585 | -0.147 | 48.342
18 | 1.69 | 0.03876 | -0.147 | 43.598
18.5 | 1.645 | 0.04166 | -0.146 | 39.473

## 116. Re 12M Mach 0.10 (2)
BIGFOIL.COM POLAR EXPORT
NACA64-718 a=0.8
NACA64-718 a=0.8 |  |  |  | Cl Max: | 1.8651 | at alpha= | 20 | deg
XFOIL ncrit=9 |  |  |  | L/D Max: | 207.797 | at alpha= | 3.5 | deg
Re: | 12000000 |  |  | Cd Min: | 0.07645 | at alpha= | 20 | deg
Mach: | 0.1 |  |  | Cl=0 at alpha= | -5.4635 | deg
|  |  |  | @ Cl=0.1, Cd= | 0.0058947
|  |  |  | @ Cl=0.4, Cd= | 0.0052692
|  |  |  | @ Cl=0.6, Cd= | 0.004485
alpha (deg) | Cl | Cd | Cm | Cl/Cd
-20 | -1.1545 | 0.04321 | -0.1302 | -26.7184
-19.5 | -1.1575 | 0.03797 | -0.1322 | -30.4846
-19 | -1.1614 | 0.0331 | -0.1334 | -35.0876
-18.5 | -1.1446 | 0.03028 | -0.1337 | -37.8005
-18 | -1.1405 | 0.02678 | -0.1334 | -42.5878
-17.5 | -1.133 | 0.02368 | -0.1328 | -47.8463
-17 | -1.1184 | 0.02123 | -0.1317 | -52.6802
-16.5 | -1.102 | 0.01907 | -0.1303 | -57.7871
-16 | -1.0829 | 0.01716 | -0.1285 | -63.1061
-15.5 | -1.0688 | 0.01539 | -0.1258 | -69.4477
-15 | -1.0546 | 0.01406 | -0.1222 | -75.0071
-14.5 | -1.0133 | 0.01324 | -0.1212 | -76.5332
-14 | -0.9674 | 0.01251 | -0.1207 | -77.3301
-13.5 | -0.9182 | 0.01188 | -0.1205 | -77.2896
-13 | -0.8676 | 0.01124 | -0.1204 | -77.1886
-12.5 | -0.8154 | 0.01063 | -0.1205 | -76.7074
-12 | -0.7617 | 0.01006 | -0.1208 | -75.7157
-11.5 | -0.7068 | 0.00956 | -0.1212 | -73.9331
-11 | -0.6517 | 0.00902 | -0.1217 | -72.2506
-10.5 | -0.5982 | 0.00813 | -0.1221 | -73.5793
-10 | -0.5403 | 0.00778 | -0.1229 | -69.4473
-9.5 | -0.4817 | 0.00754 | -0.1237 | -63.8859
-9 | -0.4226 | 0.0073 | -0.1245 | -57.8904
-8.5 | -0.3635 | 0.00705 | -0.1254 | -51.5603
-8 | -0.3041 | 0.00686 | -0.1263 | -44.3294
-7.5 | -0.2442 | 0.00667 | -0.1273 | -36.6117
-7 | -0.1846 | 0.0065 | -0.1283 | -28.4
-6.5 | -0.1245 | 0.00635 | -0.1293 | -19.6063
-5.5 | -0.0044 | 0.00609 | -0.1313 | -0.7225
-5 | 0.0558 | 0.00599 | -0.1324 | 9.3155
-4.5 | 0.1161 | 0.00586 | -0.1335 | 19.8123
-4 | 0.1761 | 0.00578 | -0.1345 | 30.4671
-3.5 | 0.2366 | 0.00566 | -0.1356 | 41.8021
-3 | 0.2964 | 0.00555 | -0.1366 | 53.4054
-2.5 | 0.3568 | 0.00537 | -0.1378 | 66.4432
-2 | 0.4168 | 0.00523 | -0.1389 | 79.6941
-1.5 | 0.4768 | 0.00502 | -0.1401 | 94.9801
-0.5 | 0.5967 | 0.00449 | -0.1426 | 132.8953
0 | 0.6566 | 0.0044 | -0.1437 | 149.2273
0.5 | 0.7163 | 0.00444 | -0.1447 | 161.3288
1 | 0.7756 | 0.0045 | -0.1456 | 172.3556
1.5 | 0.8348 | 0.00458 | -0.1465 | 182.2707
2 | 0.8937 | 0.00467 | -0.1473 | 191.3704
2.5 | 0.9521 | 0.00478 | -0.148 | 199.1841
3 | 1.0098 | 0.00492 | -0.1487 | 205.2439
3.5 | 1.066 | 0.00513 | -0.1491 | 207.7973
4 | 1.1203 | 0.00541 | -0.1491 | 207.0795
4.5 | 1.165 | 0.00611 | -0.1474 | 190.671
5 | 1.1986 | 0.00718 | -0.1437 | 166.9359
6 | 1.2567 | 0.00865 | -0.1342 | 145.2832
6.5 | 1.2837 | 0.00935 | -0.1293 | 137.2941
8 | 1.3657 | 0.01207 | -0.1161 | 113.1483
8.5 | 1.3922 | 0.01318 | -0.1121 | 105.6297
9 | 1.4175 | 0.01441 | -0.108 | 98.3692
9.5 | 1.443 | 0.01573 | -0.1042 | 91.7355
10 | 1.4724 | 0.01695 | -0.1012 | 86.8673
10.5 | 1.5028 | 0.01819 | -0.0984 | 82.6168
11 | 1.532 | 0.01957 | -0.0957 | 78.2831
11.5 | 1.5585 | 0.0212 | -0.0929 | 73.5142
12 | 1.5863 | 0.02284 | -0.0904 | 69.4527
12.5 | 1.6114 | 0.02478 | -0.0879 | 65.0282
13 | 1.636 | 0.02685 | -0.0855 | 60.9311
13.5 | 1.6607 | 0.02901 | -0.0834 | 57.2458
14 | 1.6833 | 0.03144 | -0.0813 | 53.5401
14.5 | 1.7037 | 0.03414 | -0.0792 | 49.9033
15 | 1.725 | 0.03687 | -0.0775 | 46.786
15.5 | 1.7451 | 0.03982 | -0.0759 | 43.8247
16 | 1.7619 | 0.04314 | -0.0743 | 40.8414
16.5 | 1.7776 | 0.04669 | -0.073 | 38.0724
17.5 | 1.8076 | 0.05382 | -0.0706 | 33.586
18 | 1.8205 | 0.05799 | -0.0699 | 31.3933
18.5 | 1.8331 | 0.06229 | -0.0693 | 29.4285
19 | 1.847 | 0.06652 | -0.069 | 27.7661
19.5 | 1.8574 | 0.07129 | -0.0689 | 26.0541
20 | 1.8651 | 0.07645 | -0.0691 | 24.3963

## 117. Re 12M Mach 0.25 (1)
BIGFOIL.COM POLAR EXPORT
NACA64-718 a=0.8
NACA64-718 a=0.8 |  |  |  | Cl Max: | 1.848 | at alpha= | 12 | deg
JavaFoil+Calcfoil stall+Eppler ext transition |  |  |  | L/D Max: | 183.627 | at alpha= | 2.5 | deg
Re: | 12000000 |  |  | Cd Min: | 0.00549 | at alpha= | -0.5 | deg
Mach: | 0.25 |  |  | Cl=0 at alpha= | -5.5078 | deg
|  |  |  | @ Cl=0.1, Cd= | 0.0066872
|  |  |  | @ Cl=0.4, Cd= | 0.0060611
|  |  |  | @ Cl=0.6, Cd= | 0.0055656
alpha (deg) | Cl | Cd | Cm | Cl/Cd
-18 | -0.452 | 0.13723 | -0.059 | -3.293
-17.5 | -0.49 | 0.13098 | -0.059 | -3.74
-17 | -0.524 | 0.12204 | -0.062 | -4.296
-16.5 | -0.554 | 0.11453 | -0.063 | -4.838
-16 | -0.579 | 0.10701 | -0.065 | -5.411
-15.5 | -0.598 | 0.10111 | -0.067 | -5.916
-15 | -0.614 | 0.09237 | -0.07 | -6.644
-14.5 | -0.626 | 0.08219 | -0.075 | -7.612
-14 | -0.634 | 0.07137 | -0.08 | -8.882
-13.5 | -0.637 | 0.0609 | -0.086 | -10.465
-13 | -0.664 | 0.03354 | -0.1 | -19.785
-12.5 | -0.658 | 0.02558 | -0.104 | -25.722
-12 | -0.642 | 0.02078 | -0.107 | -30.9
-11.5 | -0.617 | 0.01779 | -0.109 | -34.697
-11 | -0.586 | 0.01561 | -0.111 | -37.527
-10.5 | -0.549 | 0.01433 | -0.113 | -38.303
-10 | -0.507 | 0.01286 | -0.114 | -39.427
-9.5 | -0.46 | 0.01055 | -0.116 | -43.645
-9 | -0.426 | 0.00871 | -0.122 | -48.865
-8.5 | -0.368 | 0.00779 | -0.123 | -47.318
-8 | -0.309 | 0.00757 | -0.124 | -40.849
-7.5 | -0.249 | 0.00748 | -0.125 | -33.297
-7 | -0.188 | 0.00733 | -0.126 | -25.599
-6.5 | -0.125 | 0.00715 | -0.127 | -17.536
-6 | -0.063 | 0.00694 | -0.127 | -9.001
-5.5 | 0.001 | 0.0068 | -0.128 | 0.12
-5 | 0.065 | 0.00672 | -0.129 | 9.609
-4.5 | 0.129 | 0.00666 | -0.13 | 19.294
-4 | 0.193 | 0.00656 | -0.131 | 29.384
-3.5 | 0.257 | 0.00651 | -0.132 | 39.511
-3 | 0.322 | 0.00646 | -0.132 | 49.831
-2.5 | 0.387 | 0.00612 | -0.133 | 63.255
-2 | 0.451 | 0.00583 | -0.134 | 77.473
-1.5 | 0.516 | 0.00569 | -0.135 | 90.641
-1 | 0.58 | 0.0056 | -0.136 | 103.535
-0.5 | 0.644 | 0.00549 | -0.136 | 117.348
0 | 0.708 | 0.0056 | -0.137 | 126.502
0.5 | 0.772 | 0.00572 | -0.138 | 135.104
1 | 0.836 | 0.00586 | -0.139 | 142.61
1.5 | 0.9 | 0.00601 | -0.139 | 149.859
2 | 0.964 | 0.00617 | -0.14 | 156.203
2.5 | 1.024 | 0.00557 | -0.14 | 183.627
3 | 1.083 | 0.00706 | -0.14 | 153.412
3.5 | 1.144 | 0.00759 | -0.141 | 150.813
4 | 1.205 | 0.00808 | -0.141 | 149.165
4.5 | 1.266 | 0.00866 | -0.142 | 146.225
5 | 1.313 | 0.00949 | -0.142 | 138.391
5.5 | 1.37 | 0.01024 | -0.143 | 133.741
6 | 1.424 | 0.01118 | -0.143 | 127.329
6.5 | 1.477 | 0.01217 | -0.144 | 121.285
7 | 1.528 | 0.01286 | -0.144 | 118.782
7.5 | 1.576 | 0.01448 | -0.144 | 108.821
8 | 1.624 | 0.01512 | -0.145 | 107.407
8.5 | 1.666 | 0.0159 | -0.145 | 104.754
9 | 1.706 | 0.01666 | -0.146 | 102.36
9.5 | 1.741 | 0.01745 | -0.146 | 99.782
10 | 1.773 | 0.01831 | -0.147 | 96.794
10.5 | 1.8 | 0.01923 | -0.147 | 93.594
11 | 1.822 | 0.0201 | -0.147 | 90.651
11.5 | 1.838 | 0.02114 | -0.148 | 86.953
12 | 1.848 | 0.02238 | -0.148 | 82.572
12.5 | 1.847 | 0.0236 | -0.148 | 78.26
13 | 1.838 | 0.02484 | -0.149 | 73.988
13.5 | 1.822 | 0.02632 | -0.149 | 69.205
14 | 1.797 | 0.0277 | -0.149 | 64.861
14.5 | 1.764 | 0.02922 | -0.15 | 60.369
15 | 1.723 | 0.03108 | -0.15 | 55.44
15.5 | 1.673 | 0.03308 | -0.15 | 50.572
16 | 1.614 | 0.03577 | -0.15 | 45.111
16.5 | 1.542 | 0.03867 | -0.149 | 39.863
17 | 1.46 | 0.0424 | -0.149 | 34.426

## 118. Re 12M Mach 0.25 (2)
BIGFOIL.COM POLAR EXPORT
NACA64-718 a=0.8
NACA64-718 a=0.8 |  |  |  | Cl Max: | 1.8418 | at alpha= | 20 | deg
XFOIL ncrit=9 |  |  |  | L/D Max: | 212.789 | at alpha= | 4 | deg
Re: | 12000000 |  |  | Cd Min: | 0.09428 | at alpha= | 20 | deg
Mach: | 0.25 |  |  | Cl=0 at alpha= | -5.4474 | deg
|  |  |  | @ Cl=0.1, Cd= | 0.0059998
|  |  |  | @ Cl=0.4, Cd= | 0.0053939
|  |  |  | @ Cl=0.6, Cd= | 0.0047275
alpha (deg) | Cl | Cd | Cm | Cl/Cd
-20 | -0.8754 | 0.08712 | -0.1149 | -10.0482
-19.5 | -0.9634 | 0.06792 | -0.1289 | -14.1843
-19 | -1.0081 | 0.0559 | -0.137 | -18.034
-18.5 | -1.0236 | 0.04816 | -0.1413 | -21.2542
-18 | -1.0373 | 0.04137 | -0.1443 | -25.0737
-17.5 | -1.0471 | 0.03551 | -0.1461 | -29.4875
-17 | -1.0468 | 0.03097 | -0.1467 | -33.8005
-16.5 | -1.044 | 0.02712 | -0.1463 | -38.4956
-16 | -1.0347 | 0.02389 | -0.1452 | -43.311
-15.5 | -1.024 | 0.02101 | -0.1436 | -48.7387
-15 | -1.0072 | 0.0187 | -0.1414 | -53.861
-14.5 | -0.99 | 0.01662 | -0.1388 | -59.5668
-14 | -0.9897 | 0.01455 | -0.134 | -68.0206
-13.5 | -0.9506 | 0.01344 | -0.1321 | -70.7292
-13 | -0.9032 | 0.01254 | -0.1308 | -72.0255
-12.5 | -0.8511 | 0.01177 | -0.13 | -72.311
-12 | -0.7964 | 0.01106 | -0.1294 | -72.0072
-11.5 | -0.7402 | 0.01038 | -0.1291 | -71.3102
-11 | -0.6824 | 0.00979 | -0.1289 | -69.7038
-10.5 | -0.6235 | 0.00923 | -0.129 | -67.5515
-10 | -0.5678 | 0.00821 | -0.129 | -69.1596
-9.5 | -0.5063 | 0.00785 | -0.1294 | -64.4968
-9 | -0.4443 | 0.00756 | -0.1299 | -58.7698
-8.5 | -0.3819 | 0.0073 | -0.1306 | -52.3151
-8 | -0.3197 | 0.00705 | -0.1312 | -45.3475
-7.5 | -0.257 | 0.00685 | -0.132 | -37.5182
-7 | -0.1943 | 0.00665 | -0.1328 | -29.218
-6.5 | -0.1318 | 0.00648 | -0.1337 | -20.3395
-6 | -0.069 | 0.00634 | -0.1346 | -10.8833
-5.5 | -0.0066 | 0.0062 | -0.1355 | -1.0645
-5 | 0.0562 | 0.00607 | -0.1365 | 9.2586
-4.5 | 0.1186 | 0.00597 | -0.1375 | 19.866
-4 | 0.1814 | 0.00586 | -0.1386 | 30.9556
-3.5 | 0.2437 | 0.00576 | -0.1396 | 42.309
-3 | 0.3061 | 0.00563 | -0.1407 | 54.3694
-2.5 | 0.3684 | 0.00545 | -0.1419 | 67.5963
-2 | 0.4304 | 0.00534 | -0.143 | 80.5993
-1.5 | 0.4929 | 0.0051 | -0.1442 | 96.6471
-1 | 0.5549 | 0.00488 | -0.1455 | 113.709
0 | 0.6791 | 0.00446 | -0.1479 | 152.2646
0.5 | 0.7407 | 0.00451 | -0.1489 | 164.235
1 | 0.8023 | 0.00456 | -0.1499 | 175.943
1.5 | 0.8635 | 0.00465 | -0.1507 | 185.6989
2 | 0.9245 | 0.00474 | -0.1515 | 195.0422
2.5 | 0.985 | 0.00486 | -0.1522 | 202.6749
3 | 1.0452 | 0.00497 | -0.1529 | 210.3018
3.5 | 1.1033 | 0.00519 | -0.1531 | 212.5819
4 | 1.1597 | 0.00545 | -0.153 | 212.789
4.5 | 1.2053 | 0.00611 | -0.151 | 197.2668
5 | 1.2354 | 0.00719 | -0.1461 | 171.822
5.5 | 1.2491 | 0.00812 | -0.1378 | 153.83
6 | 1.2692 | 0.00908 | -0.1312 | 139.7797
6.5 | 1.2956 | 0.01002 | -0.1261 | 129.3014
7.5 | 1.3485 | 0.0122 | -0.1164 | 110.5328
8 | 1.3761 | 0.0134 | -0.1121 | 102.694
8.5 | 1.3999 | 0.01486 | -0.1075 | 94.2059
9 | 1.423 | 0.01645 | -0.103 | 86.5046
9.5 | 1.4478 | 0.01812 | -0.0991 | 79.9007
10 | 1.4763 | 0.01972 | -0.0958 | 74.8631
10.5 | 1.5045 | 0.02149 | -0.0927 | 70.0093
11 | 1.5327 | 0.02336 | -0.0899 | 65.6122
11.5 | 1.5596 | 0.02545 | -0.0871 | 61.2809
12 | 1.5865 | 0.02765 | -0.0846 | 57.3779
12.5 | 1.6105 | 0.03017 | -0.082 | 53.3808
13 | 1.6358 | 0.03273 | -0.0797 | 49.9786
13.5 | 1.6579 | 0.03562 | -0.0775 | 46.5441
14 | 1.679 | 0.03875 | -0.0754 | 43.329
14.5 | 1.7006 | 0.04195 | -0.0736 | 40.5387
15 | 1.7204 | 0.04542 | -0.0719 | 37.8776
15.5 | 1.7367 | 0.04934 | -0.0704 | 35.1986
16 | 1.7535 | 0.05333 | -0.0691 | 32.8802
16.5 | 1.77 | 0.05749 | -0.068 | 30.788
17 | 1.7836 | 0.06208 | -0.0671 | 28.7307
17.5 | 1.7934 | 0.06664 | -0.066 | 26.9118
18 | 1.8071 | 0.0715 | -0.0656 | 25.2741
18.5 | 1.8191 | 0.07663 | -0.0655 | 23.7387
19 | 1.8294 | 0.08206 | -0.0656 | 22.2934
19.5 | 1.8366 | 0.088 | -0.066 | 20.8705
20 | 1.8418 | 0.09428 | -0.0667 | 19.5354

## 119. Re 12M Mach 0.50 (1)
BIGFOIL.COM POLAR EXPORT
NACA64-718 a=0.8
NACA64-718 a=0.8 |  |  |  | Cl Max: | 1.748 | at alpha= | 8.5 | deg
JavaFoil+Calcfoil stall+Eppler ext transition |  |  |  | L/D Max: | 163.969 | at alpha= | 2.5 | deg
Re: | 12000000 |  |  | Cd Min: | 0.00517 | at alpha= | -0.5 | deg
Mach: | 0.5 |  |  | Cl=0 at alpha= | -5.5071 | deg
|  |  |  | @ Cl=0.1, Cd= | 0.0071806
|  |  |  | @ Cl=0.4, Cd= | 0.0067847
|  |  |  | @ Cl=0.6, Cd= | 0.0061767
alpha (deg) | Cl | Cd | Cm | Cl/Cd
-20 | -0.838 | 0.15457 | -0.071 | -5.42
-19.5 | -0.808 | 0.15143 | -0.07 | -5.337
-19 | -0.778 | 0.14663 | -0.069 | -5.306
-18.5 | -0.748 | 0.143 | -0.068 | -5.233
-18 | -0.724 | 0.12891 | -0.073 | -5.619
-17.5 | -0.694 | 0.12407 | -0.072 | -5.592
-17 | -0.664 | 0.12071 | -0.071 | -5.498
-16.5 | -0.634 | 0.11435 | -0.07 | -5.545
-16 | -0.606 | 0.10727 | -0.071 | -5.649
-15.5 | -0.578 | 0.10938 | -0.072 | -5.28
-15 | -0.548 | 0.10358 | -0.071 | -5.293
-14.5 | -0.52 | 0.09714 | -0.072 | -5.35
-14 | -0.492 | 0.08971 | -0.075 | -5.485
-13.5 | -0.468 | 0.07784 | -0.083 | -6.012
-13 | -0.471 | 0.04125 | -0.108 | -11.413
-12.5 | -0.402 | 0.08768 | -0.066 | -4.584
-12 | -0.374 | 0.0799 | -0.068 | -4.677
-11.5 | -0.347 | 0.07095 | -0.075 | -4.886
-11 | -0.316 | 0.07681 | -0.068 | -4.112
-10.5 | -0.287 | 0.07025 | -0.068 | -4.088
-10 | -0.258 | 0.06925 | -0.068 | -3.729
-9.5 | -0.37 | 0.05814 | -0.078 | -6.357
-9 | -0.389 | 0.02395 | -0.12 | -16.245
-8.5 | -0.362 | 0.01523 | -0.128 | -23.772
-8 | -0.314 | 0.013 | -0.131 | -24.135
-7.5 | -0.257 | 0.01168 | -0.132 | -22.022
-7 | -0.205 | 0.00809 | -0.141 | -25.328
-6.5 | -0.138 | 0.00784 | -0.142 | -17.58
-6 | -0.069 | 0.00768 | -0.142 | -8.997
-5.5 | 0.001 | 0.0075 | -0.143 | 0.12
-5 | 0.072 | 0.00722 | -0.144 | 9.936
-4.5 | 0.143 | 0.00712 | -0.145 | 20.089
-4 | 0.215 | 0.00703 | -0.146 | 30.579
-3.5 | 0.287 | 0.00697 | -0.147 | 41.186
-3 | 0.359 | 0.00689 | -0.148 | 52.127
-2.5 | 0.433 | 0.0067 | -0.149 | 64.624
-2 | 0.505 | 0.00635 | -0.15 | 79.47
-1.5 | 0.576 | 0.00619 | -0.151 | 93.079
-1 | 0.648 | 0.00615 | -0.152 | 105.347
-0.5 | 0.72 | 0.00517 | -0.152 | 139.23
0 | 0.786 | 0.0061 | -0.152 | 128.825
0.5 | 0.857 | 0.00624 | -0.153 | 137.238
1 | 0.927 | 0.00641 | -0.154 | 144.523
1.5 | 0.996 | 0.00658 | -0.154 | 151.364
2 | 1.066 | 0.00675 | -0.155 | 157.938
2.5 | 1.136 | 0.00693 | -0.156 | 163.969
3 | 1.203 | 0.00812 | -0.156 | 148.111
3.5 | 1.271 | 0.00889 | -0.156 | 142.873
4 | 1.339 | 0.00962 | -0.157 | 139.093
4.5 | 1.406 | 0.01056 | -0.157 | 133.145
5 | 1.451 | 0.01173 | -0.158 | 123.772
5.5 | 1.511 | 0.01296 | -0.158 | 116.538
6 | 1.566 | 0.0146 | -0.159 | 107.228
6.5 | 1.617 | 0.01574 | -0.159 | 102.771
7 | 1.663 | 0.01802 | -0.16 | 92.309
7.5 | 1.704 | 0.01922 | -0.16 | 88.654
8 | 1.735 | 0.02055 | -0.161 | 84.454
8.5 | 1.748 | 0.0219 | -0.161 | 79.848
9 | 1.738 | 0.02347 | -0.161 | 74.024
9.5 | 1.685 | 0.02529 | -0.162 | 66.64
10 | 1.524 | 0.02797 | -0.162 | 54.487
10.5 | 1.067 | 0.03304 | -0.162 | 32.296
11 | 1.099 | 0.03273 | -0.162 | 33.594
11.5 | 1.123 | 0.03755 | -0.162 | 29.91
12 | 1.157 | 0.03651 | -0.163 | 31.69
12.5 | 1.182 | 0.041 | -0.162 | 28.828
13 | 1.212 | 0.04166 | -0.162 | 29.082
13.5 | 1.237 | 0.04573 | -0.162 | 27.051

## 120. Re 12M Mach 0.50 (2)
BIGFOIL.COM POLAR EXPORT
NACA64-718 a=0.8
NACA64-718 a=0.8 |  |  |  | Cl Max: | 1.6935 | at alpha= | 15.5 | deg
XFOIL ncrit=9 |  |  |  | L/D Max: | 223.002 | at alpha= | 3.5 | deg
Re: | 12000000 |  |  | Cd Min: | 0.20642 | at alpha= | 20 | deg
Mach: | 0.5 |  |  | Cl=0 at alpha= | -5.371 | deg
|  |  |  | @ Cl=0.1, Cd= | 0.0064642
|  |  |  | @ Cl=0.4, Cd= | 0.0059418
|  |  |  | @ Cl=0.6, Cd= | 0.0053809
alpha (deg) | Cl | Cd | Cm | Cl/Cd
-15 | -0.4171 | 0.08841 | -0.1408 | -4.7178
-14.5 | -0.4268 | 0.07951 | -0.1469 | -5.3679
-14 | -0.4481 | 0.06952 | -0.1538 | -6.4456
-13.5 | -0.4642 | 0.06007 | -0.1601 | -7.7277
-13 | -0.4842 | 0.05048 | -0.1666 | -9.5919
-12 | -0.5291 | 0.03469 | -0.1748 | -15.2522
-11.5 | -0.5615 | 0.02803 | -0.1757 | -20.0321
-10.5 | -0.614 | 0.01773 | -0.1704 | -34.6306
-10 | -0.6356 | 0.01413 | -0.1641 | -44.9823
-9.5 | -0.6164 | 0.01063 | -0.1607 | -57.9868
-9 | -0.5478 | 0.00947 | -0.1582 | -57.8458
-8.5 | -0.4746 | 0.00861 | -0.1565 | -55.122
-8 | -0.3976 | 0.00819 | -0.1554 | -48.547
-7.5 | -0.3207 | 0.0078 | -0.1546 | -41.1154
-7 | -0.2444 | 0.00745 | -0.1543 | -32.8054
-6.5 | -0.1688 | 0.00719 | -0.1541 | -23.4771
-6 | -0.0935 | 0.00692 | -0.1543 | -13.5116
-5.5 | -0.0192 | 0.00674 | -0.1546 | -2.8487
-5 | 0.0552 | 0.00655 | -0.1552 | 8.4275
-4.5 | 0.1283 | 0.00641 | -0.1558 | 20.0156
-4 | 0.2019 | 0.00627 | -0.1566 | 32.201
-3.5 | 0.2742 | 0.00617 | -0.1575 | 44.4408
-3 | 0.3468 | 0.00606 | -0.1585 | 57.2277
-2.5 | 0.4188 | 0.0059 | -0.1596 | 70.9831
-1.5 | 0.5618 | 0.00551 | -0.162 | 101.9601
-1 | 0.6328 | 0.00527 | -0.1632 | 120.0759
-0.5 | 0.7031 | 0.00492 | -0.1645 | 142.9065
0 | 0.7748 | 0.00483 | -0.1657 | 160.4141
0.5 | 0.8461 | 0.00487 | -0.1666 | 173.7372
1 | 0.9161 | 0.00495 | -0.1673 | 185.0707
1.5 | 0.9853 | 0.00508 | -0.1678 | 193.9567
2 | 1.056 | 0.00515 | -0.1684 | 205.0485
2.5 | 1.1236 | 0.0053 | -0.1683 | 212
3 | 1.1903 | 0.00547 | -0.1679 | 217.6051
3.5 | 1.2555 | 0.00563 | -0.1671 | 223.0018
4 | 1.3072 | 0.00587 | -0.1636 | 222.6917
4.5 | 1.3531 | 0.00627 | -0.1589 | 215.8054
5 | 1.3835 | 0.00713 | -0.1519 | 194.0393
6 | 1.3851 | 0.01107 | -0.1303 | 125.122
6.5 | 1.3832 | 0.01367 | -0.1204 | 101.1851
7 | 1.3883 | 0.01643 | -0.1123 | 84.4979
7.5 | 1.404 | 0.01916 | -0.1061 | 73.2777
8 | 1.4191 | 0.02225 | -0.1004 | 63.7798
8.5 | 1.433 | 0.02573 | -0.0951 | 55.6937
9 | 1.4397 | 0.02994 | -0.09 | 48.0862
9.5 | 1.4525 | 0.03406 | -0.0858 | 42.6453
10 | 1.4746 | 0.03783 | -0.0825 | 38.9796
10.5 | 1.4992 | 0.04161 | -0.0795 | 36.0298
11 | 1.525 | 0.04546 | -0.0768 | 33.546
11.5 | 1.5504 | 0.04952 | -0.0743 | 31.3086
12 | 1.5748 | 0.05385 | -0.072 | 29.2442
12.5 | 1.5982 | 0.05842 | -0.0699 | 27.3571
13 | 1.622 | 0.06319 | -0.068 | 25.6686
13.5 | 1.6426 | 0.06839 | -0.0663 | 24.0181
14 | 1.6636 | 0.07382 | -0.0648 | 22.5359
14.5 | 1.6806 | 0.07981 | -0.0636 | 21.0575
15 | 1.6924 | 0.08658 | -0.0628 | 19.5472
15.5 | 1.6935 | 0.09469 | -0.0627 | 17.8847
16 | 1.6827 | 0.10438 | -0.0638 | 16.1209
16.5 | 1.6622 | 0.1155 | -0.0663 | 14.3913
17 | 1.6369 | 0.12756 | -0.0703 | 12.8324
17.5 | 1.6092 | 0.14024 | -0.0758 | 11.4746
18 | 1.5829 | 0.15318 | -0.0824 | 10.3336
19 | 1.5339 | 0.17964 | -0.0987 | 8.5387
19.5 | 1.513 | 0.19297 | -0.1079 | 7.8406
20 | 1.4939 | 0.20642 | -0.1176 | 7.2372

## 121. Re 14M Mach 0.00 (1)
BIGFOIL.COM POLAR EXPORT
NACA64-718 a=0.8
NACA64-718 a=0.8 |  |  |  | Cl Max: | 1.897 | at alpha= | 14 | deg
JavaFoil+Calcfoil stall+Eppler ext transition |  |  |  | L/D Max: | 158.879 | at alpha= | 2 | deg
Re: | 14000000 |  |  | Cd Min: | 0.0053 | at alpha= | -0.5 | deg
Mach: | 0 |  |  | Cl=0 at alpha= | -5.5081 | deg
|  |  |  | @ Cl=0.1, Cd= | 0.0064382
|  |  |  | @ Cl=0.4, Cd= | 0.0058973
|  |  |  | @ Cl=0.6, Cd= | 0.0053686
alpha (deg) | Cl | Cd | Cm | Cl/Cd
-20 | -0.698 | 0.14331 | -0.062 | -4.873
-19.5 | -0.71 | 0.13565 | -0.063 | -5.233
-19 | -0.719 | 0.12968 | -0.064 | -5.546
-18.5 | -0.729 | 0.12087 | -0.066 | -6.03
-18 | -0.737 | 0.11296 | -0.068 | -6.521
-17.5 | -0.741 | 0.10642 | -0.069 | -6.966
-17 | -0.75 | 0.09362 | -0.074 | -8.007
-16.5 | -0.749 | 0.08817 | -0.075 | -8.497
-16 | -0.769 | 0.06326 | -0.085 | -12.16
-15.5 | -0.784 | 0.04494 | -0.092 | -17.443
-15 | -0.782 | 0.03691 | -0.095 | -21.201
-14.5 | -0.776 | 0.03057 | -0.097 | -25.387
-14 | -0.76 | 0.02774 | -0.099 | -27.404
-13.5 | -0.745 | 0.02312 | -0.101 | -32.213
-13 | -0.723 | 0.01992 | -0.103 | -36.31
-12.5 | -0.697 | 0.01733 | -0.105 | -40.238
-12 | -0.666 | 0.01549 | -0.106 | -42.999
-11.5 | -0.631 | 0.01409 | -0.108 | -44.745
-11 | -0.592 | 0.01262 | -0.109 | -46.908
-10.5 | -0.549 | 0.01015 | -0.111 | -54.111
-10 | -0.524 | 0.00812 | -0.117 | -64.563
-9.5 | -0.472 | 0.00841 | -0.118 | -56.128
-9 | -0.416 | 0.00808 | -0.118 | -51.515
-8.5 | -0.359 | 0.00742 | -0.119 | -48.449
-8 | -0.301 | 0.00725 | -0.12 | -41.543
-7.5 | -0.242 | 0.00712 | -0.121 | -34.007
-7 | -0.182 | 0.00699 | -0.122 | -26.084
-6.5 | -0.122 | 0.00689 | -0.123 | -17.665
-6 | -0.061 | 0.00667 | -0.123 | -9.092
-5.5 | 0.001 | 0.00659 | -0.124 | 0.12
-5 | 0.063 | 0.00648 | -0.125 | 9.648
-4.5 | 0.125 | 0.00641 | -0.126 | 19.429
-4 | 0.187 | 0.0064 | -0.127 | 29.164
-3.5 | 0.249 | 0.0063 | -0.127 | 39.557
-3 | 0.312 | 0.00624 | -0.128 | 49.918
-2.5 | 0.375 | 0.00599 | -0.129 | 62.518
-2 | 0.437 | 0.00576 | -0.13 | 75.885
-1.5 | 0.499 | 0.00558 | -0.13 | 89.435
-1 | 0.561 | 0.00548 | -0.131 | 102.369
-0.5 | 0.624 | 0.0053 | -0.132 | 117.668
0 | 0.686 | 0.00543 | -0.133 | 126.366
0.5 | 0.748 | 0.00551 | -0.133 | 135.819
1 | 0.81 | 0.00565 | -0.134 | 143.319
1.5 | 0.872 | 0.00574 | -0.135 | 151.84
2 | 0.933 | 0.00587 | -0.136 | 158.879
2.5 | 0.995 | 0.00688 | -0.136 | 144.634
3 | 1.051 | 0.00705 | -0.136 | 148.987
3.5 | 1.11 | 0.00746 | -0.137 | 148.735
4 | 1.17 | 0.0079 | -0.137 | 148.047
4.5 | 1.228 | 0.0085 | -0.138 | 144.473
5 | 1.276 | 0.00913 | -0.138 | 139.726
5.5 | 1.331 | 0.00977 | -0.139 | 136.281
6 | 1.384 | 0.01064 | -0.139 | 130.138
6.5 | 1.437 | 0.01125 | -0.139 | 127.691
7 | 1.488 | 0.01183 | -0.14 | 125.807
7.5 | 1.537 | 0.01317 | -0.14 | 116.66
8 | 1.585 | 0.01376 | -0.141 | 115.169
8.5 | 1.629 | 0.01437 | -0.141 | 113.368
9 | 1.672 | 0.01502 | -0.142 | 111.331
9.5 | 1.711 | 0.01566 | -0.142 | 109.274
10 | 1.748 | 0.01635 | -0.142 | 106.887
10.5 | 1.781 | 0.01708 | -0.143 | 104.305
11 | 1.812 | 0.01778 | -0.143 | 101.905
11.5 | 1.839 | 0.01863 | -0.144 | 98.706
12 | 1.861 | 0.01954 | -0.144 | 95.269
12.5 | 1.877 | 0.02046 | -0.144 | 91.736
13 | 1.888 | 0.02143 | -0.145 | 88.096
13.5 | 1.895 | 0.02241 | -0.145 | 84.557
14 | 1.897 | 0.02352 | -0.145 | 80.658
14.5 | 1.895 | 0.02471 | -0.146 | 76.679
15 | 1.888 | 0.02585 | -0.146 | 73.044
15.5 | 1.877 | 0.0272 | -0.146 | 68.991
16 | 1.862 | 0.02852 | -0.146 | 65.275
16.5 | 1.838 | 0.03015 | -0.146 | 60.962
17 | 1.81 | 0.03185 | -0.147 | 56.817
17.5 | 1.776 | 0.03392 | -0.146 | 52.362
18 | 1.74 | 0.03625 | -0.146 | 47.985
18.5 | 1.701 | 0.03833 | -0.146 | 44.368
19 | 1.659 | 0.04116 | -0.146 | 40.299

## 122. Re 14M Mach 0.00 (2)
BIGFOIL.COM POLAR EXPORT
NACA64-718 a=0.8
NACA64-718 a=0.8 |  |  |  | Cl Max: | 1.8843 | at alpha= | 20 | deg
XFOIL ncrit=9 |  |  |  | L/D Max: | 206.394 | at alpha= | 3.5 | deg
Re: | 14000000 |  |  | Cd Min: | 0.07138 | at alpha= | 20 | deg
Mach: | 0 |  |  | Cl=0 at alpha= | -5.465 | deg
|  |  |  | @ Cl=0.1, Cd= | 0.0057634
|  |  |  | @ Cl=0.4, Cd= | 0.0051796
|  |  |  | @ Cl=0.6, Cd= | 0.0045423
alpha (deg) | Cl | Cd | Cm | Cl/Cd
-20 | -1.1948 | 0.03768 | -0.1295 | -31.7091
-19.5 | -1.193 | 0.03335 | -0.1306 | -35.7721
-19 | -1.1969 | 0.02909 | -0.1309 | -41.1447
-18.5 | -1.1749 | 0.02692 | -0.1309 | -43.6441
-18 | -1.1674 | 0.02385 | -0.1303 | -48.9476
-17.5 | -1.1588 | 0.0211 | -0.1292 | -54.9194
-17 | -1.1428 | 0.01897 | -0.1278 | -60.2425
-16.5 | -1.1247 | 0.01707 | -0.1261 | -65.8875
-16 | -1.1103 | 0.01533 | -0.1236 | -72.4266
-15.5 | -1.0994 | 0.01397 | -0.1197 | -78.6972
-15 | -1.0589 | 0.01318 | -0.1188 | -80.3414
-14.5 | -1.0138 | 0.01249 | -0.1183 | -81.1689
-14 | -0.9657 | 0.01187 | -0.1182 | -81.3564
-13.5 | -0.9154 | 0.01131 | -0.1182 | -80.9372
-13 | -0.8636 | 0.01076 | -0.1185 | -80.2602
-12.5 | -0.8109 | 0.01021 | -0.1188 | -79.4221
-12 | -0.7572 | 0.0097 | -0.1192 | -78.0619
-11.5 | -0.7025 | 0.00923 | -0.1198 | -76.1105
-11 | -0.647 | 0.00874 | -0.1204 | -74.0275
-10.5 | -0.594 | 0.00787 | -0.1209 | -75.4765
-10 | -0.5364 | 0.00757 | -0.1217 | -70.8587
-9.5 | -0.4782 | 0.0073 | -0.1226 | -65.5068
-9 | -0.4196 | 0.0071 | -0.1236 | -59.0986
-8.5 | -0.3609 | 0.00686 | -0.1245 | -52.6093
-8 | -0.3018 | 0.00666 | -0.1255 | -45.3153
-7.5 | -0.2425 | 0.00652 | -0.1265 | -37.1933
-7 | -0.1831 | 0.00633 | -0.1275 | -28.9258
-6.5 | -0.1237 | 0.0062 | -0.1285 | -19.9516
-6 | -0.0638 | 0.00607 | -0.1296 | -10.5107
-5.5 | -0.0042 | 0.00595 | -0.1306 | -0.70588
-5 | 0.0558 | 0.00583 | -0.1317 | 9.5712
-4.5 | 0.1155 | 0.00574 | -0.1328 | 20.122
-4 | 0.1756 | 0.00564 | -0.1339 | 31.1348
-3.5 | 0.2353 | 0.00555 | -0.1349 | 42.3964
-3 | 0.2953 | 0.00542 | -0.136 | 54.4834
-2.5 | 0.3551 | 0.00527 | -0.1372 | 67.3814
-2 | 0.4147 | 0.00515 | -0.1383 | 80.5243
-1.5 | 0.4748 | 0.00496 | -0.1395 | 95.7258
-1 | 0.5345 | 0.00479 | -0.1406 | 111.5866
-0.5 | 0.5939 | 0.00457 | -0.1418 | 129.9562
0 | 0.6534 | 0.0043 | -0.1431 | 151.9535
0.5 | 0.7125 | 0.00438 | -0.144 | 162.6712
1 | 0.7717 | 0.00441 | -0.145 | 174.9887
1.5 | 0.8304 | 0.0045 | -0.1458 | 184.5333
2 | 0.889 | 0.00458 | -0.1467 | 194.1048
2.5 | 0.9473 | 0.00469 | -0.1475 | 201.9829
3 | 1.0038 | 0.00487 | -0.148 | 206.1191
3.5 | 1.0588 | 0.00513 | -0.1483 | 206.3938
4 | 1.1113 | 0.00549 | -0.1481 | 202.4226
5 | 1.1879 | 0.00734 | -0.1426 | 161.8392
5.5 | 1.2239 | 0.00812 | -0.1394 | 150.7266
6 | 1.2549 | 0.00862 | -0.135 | 145.58
6.5 | 1.2805 | 0.00928 | -0.1297 | 137.9849
7 | 1.3106 | 0.00997 | -0.1256 | 131.4544
7.5 | 1.3393 | 0.01079 | -0.1215 | 124.1242
8 | 1.3676 | 0.01169 | -0.1175 | 116.9889
8.5 | 1.3951 | 0.0127 | -0.1136 | 109.8504
9 | 1.4225 | 0.01379 | -0.1099 | 103.1545
9.5 | 1.4519 | 0.01487 | -0.1066 | 97.6395
10 | 1.4826 | 0.01594 | -0.1037 | 93.0113
11 | 1.5409 | 0.01842 | -0.098 | 83.6536
11.5 | 1.5698 | 0.0198 | -0.0954 | 79.2828
12 | 1.5979 | 0.02131 | -0.0929 | 74.9836
12.5 | 1.6231 | 0.02308 | -0.0903 | 70.325
13 | 1.6493 | 0.0249 | -0.088 | 66.2369
13.5 | 1.6736 | 0.02694 | -0.0857 | 62.1232
14 | 1.6961 | 0.02922 | -0.0835 | 58.0459
14.5 | 1.7182 | 0.03163 | -0.0815 | 54.3218
15 | 1.74 | 0.03416 | -0.0796 | 50.9368
15.5 | 1.7598 | 0.03695 | -0.0779 | 47.6265
16 | 1.7766 | 0.04011 | -0.0762 | 44.2932
16.5 | 1.7944 | 0.04327 | -0.0748 | 41.4698
17 | 1.811 | 0.04667 | -0.0736 | 38.8044
17.5 | 1.8236 | 0.0501 | -0.0721 | 36.3992
18 | 1.8379 | 0.05391 | -0.0712 | 34.092
18.5 | 1.8534 | 0.0577 | -0.0706 | 32.1213
19 | 1.8665 | 0.06184 | -0.0702 | 30.1827
19.5 | 1.8769 | 0.06637 | -0.0699 | 28.2793
20 | 1.8843 | 0.07138 | -0.0698 | 26.3982

## 123. Re 14M Mach 0.10 (1)
BIGFOIL.COM POLAR EXPORT
NACA64-718 a=0.8
NACA64-718 a=0.8 |  |  |  | Cl Max: | 1.888 | at alpha= | 13.5 | deg
JavaFoil+Calcfoil stall+Eppler ext transition |  |  |  | L/D Max: | 164.677 | at alpha= | 2.5 | deg
Re: | 14000000 |  |  | Cd Min: | 0.00532 | at alpha= | -0.5 | deg
Mach: | 0.1 |  |  | Cl=0 at alpha= | -5.5081 | deg
|  |  |  | @ Cl=0.1, Cd= | 0.0064823
|  |  |  | @ Cl=0.4, Cd= | 0.0059298
|  |  |  | @ Cl=0.6, Cd= | 0.0054057
alpha (deg) | Cl | Cd | Cm | Cl/Cd
-19.5 | -0.671 | 0.13969 | -0.062 | -4.803
-19 | -0.684 | 0.13339 | -0.062 | -5.125
-18.5 | -0.696 | 0.1249 | -0.064 | -5.575
-18 | -0.707 | 0.1169 | -0.066 | -6.046
-17.5 | -0.717 | 0.10741 | -0.069 | -6.672
-17 | -0.721 | 0.1029 | -0.07 | -7.003
-16.5 | -0.727 | 0.09283 | -0.073 | -7.83
-16 | -0.738 | 0.07661 | -0.08 | -9.63
-15.5 | -0.758 | 0.05344 | -0.089 | -14.191
-15 | -0.759 | 0.04497 | -0.092 | -16.874
-14.5 | -0.763 | 0.03315 | -0.097 | -23.012
-14 | -0.749 | 0.03014 | -0.098 | -24.853
-13.5 | -0.737 | 0.02463 | -0.101 | -29.914
-13 | -0.717 | 0.02118 | -0.103 | -33.874
-12.5 | -0.693 | 0.0183 | -0.105 | -37.874
-12 | -0.665 | 0.01568 | -0.107 | -42.409
-11.5 | -0.63 | 0.01448 | -0.108 | -43.483
-11 | -0.592 | 0.01291 | -0.11 | -45.851
-10.5 | -0.55 | 0.01176 | -0.111 | -46.741
-10 | -0.504 | 0.01009 | -0.112 | -49.991
-9.5 | -0.473 | 0.00851 | -0.118 | -55.631
-9 | -0.418 | 0.00818 | -0.119 | -51.103
-8.5 | -0.361 | 0.00743 | -0.12 | -48.564
-8 | -0.303 | 0.00726 | -0.121 | -41.669
-7.5 | -0.243 | 0.00715 | -0.122 | -34.01
-7 | -0.183 | 0.00699 | -0.122 | -26.178
-6.5 | -0.122 | 0.0069 | -0.123 | -17.729
-6 | -0.061 | 0.00667 | -0.124 | -9.139
-5.5 | 0.001 | 0.00659 | -0.125 | 0.12
-5 | 0.063 | 0.00653 | -0.126 | 9.625
-4.5 | 0.125 | 0.00645 | -0.126 | 19.401
-4 | 0.188 | 0.00641 | -0.127 | 29.302
-3.5 | 0.25 | 0.00634 | -0.128 | 39.462
-3 | 0.313 | 0.0063 | -0.129 | 49.676
-2.5 | 0.377 | 0.00603 | -0.13 | 62.492
-2 | 0.439 | 0.00576 | -0.13 | 76.275
-1.5 | 0.502 | 0.00558 | -0.131 | 89.932
-1 | 0.564 | 0.00552 | -0.132 | 102.255
-0.5 | 0.627 | 0.00532 | -0.133 | 117.913
0 | 0.689 | 0.00542 | -0.133 | 127.119
0.5 | 0.751 | 0.00551 | -0.134 | 136.402
1 | 0.814 | 0.00565 | -0.135 | 143.974
1.5 | 0.876 | 0.00576 | -0.136 | 152.099
2 | 0.938 | 0.00588 | -0.136 | 159.484
2.5 | 0.996 | 0.00605 | -0.137 | 164.677
3 | 1.056 | 0.00709 | -0.137 | 148.942
3.5 | 1.115 | 0.0075 | -0.137 | 148.677
4 | 1.175 | 0.008 | -0.138 | 146.944
4.5 | 1.234 | 0.00856 | -0.138 | 144.114
5 | 1.282 | 0.0092 | -0.139 | 139.271
5.5 | 1.337 | 0.00985 | -0.139 | 135.687
6 | 1.39 | 0.01074 | -0.14 | 129.48
6.5 | 1.443 | 0.01137 | -0.14 | 126.971
7 | 1.493 | 0.01271 | -0.14 | 117.449
7.5 | 1.543 | 0.01331 | -0.141 | 115.961
8 | 1.591 | 0.01393 | -0.141 | 114.214
8.5 | 1.635 | 0.01454 | -0.142 | 112.511
9 | 1.677 | 0.0152 | -0.142 | 110.382
9.5 | 1.717 | 0.0158 | -0.143 | 108.657
10 | 1.753 | 0.01657 | -0.143 | 105.745
10.5 | 1.785 | 0.01732 | -0.144 | 103.071
11 | 1.815 | 0.01803 | -0.144 | 100.678
11.5 | 1.84 | 0.01892 | -0.144 | 97.276
12 | 1.861 | 0.01987 | -0.145 | 93.69
12.5 | 1.875 | 0.02083 | -0.145 | 90.026
13 | 1.884 | 0.02179 | -0.145 | 86.453
13.5 | 1.888 | 0.02281 | -0.146 | 82.787
14 | 1.887 | 0.02394 | -0.146 | 78.84
14.5 | 1.882 | 0.02522 | -0.146 | 74.622
15 | 1.871 | 0.02641 | -0.146 | 70.853
15.5 | 1.856 | 0.02782 | -0.147 | 66.717
16 | 1.837 | 0.02922 | -0.147 | 62.849
16.5 | 1.808 | 0.031 | -0.147 | 58.317
17 | 1.773 | 0.03314 | -0.147 | 53.508
17.5 | 1.735 | 0.03504 | -0.147 | 49.507
18 | 1.692 | 0.03781 | -0.147 | 44.748
18.5 | 1.647 | 0.04023 | -0.147 | 40.948

## 124. Re 14M Mach 0.10 (2)
BIGFOIL.COM POLAR EXPORT
NACA64-718 a=0.8
NACA64-718 a=0.8 |  |  |  | Cl Max: | 1.8782 | at alpha= | 20 | deg
XFOIL ncrit=9 |  |  |  | L/D Max: | 208.184 | at alpha= | 3.5 | deg
Re: | 14000000 |  |  | Cd Min: | 0.07482 | at alpha= | 20 | deg
Mach: | 0.1 |  |  | Cl=0 at alpha= | -5.4627 | deg
|  |  |  | @ Cl=0.1, Cd= | 0.005784
|  |  |  | @ Cl=0.4, Cd= | 0.0051974
|  |  |  | @ Cl=0.6, Cd= | 0.0045596
alpha (deg) | Cl | Cd | Cm | Cl/Cd
-20 | -1.1717 | 0.04146 | -0.1311 | -28.261
-19.5 | -1.1736 | 0.03645 | -0.1328 | -32.1975
-19 | -1.1773 | 0.0318 | -0.1336 | -37.022
-18.5 | -1.1599 | 0.02912 | -0.1338 | -39.8317
-18 | -1.1538 | 0.02578 | -0.1335 | -44.7556
-17.5 | -1.1464 | 0.02277 | -0.1325 | -50.3469
-17 | -1.1318 | 0.02041 | -0.1313 | -55.4532
-16.5 | -1.1161 | 0.01823 | -0.1297 | -61.2233
-16 | -1.0985 | 0.01639 | -0.1276 | -67.0226
-15.5 | -1.1011 | 0.01448 | -0.1228 | -76.0428
-15 | -1.0641 | 0.01357 | -0.1214 | -78.4156
-14.5 | -1.0206 | 0.0128 | -0.1206 | -79.7344
-14 | -0.9731 | 0.01212 | -0.1202 | -80.2888
-13.5 | -0.923 | 0.01152 | -0.1201 | -80.1215
-13 | -0.8709 | 0.01095 | -0.1202 | -79.5342
-12.5 | -0.8178 | 0.01039 | -0.1204 | -78.7103
-12 | -0.7637 | 0.00986 | -0.1207 | -77.4544
-11.5 | -0.7086 | 0.00936 | -0.1211 | -75.7051
-11 | -0.6523 | 0.00892 | -0.1217 | -73.1278
-10.5 | -0.5995 | 0.00794 | -0.122 | -75.5038
-10 | -0.5412 | 0.00766 | -0.1228 | -70.6527
-9.5 | -0.4826 | 0.00735 | -0.1236 | -65.6599
-9 | -0.4234 | 0.00714 | -0.1245 | -59.2997
-8.5 | -0.3642 | 0.00691 | -0.1254 | -52.7062
-8 | -0.3045 | 0.00669 | -0.1264 | -45.5157
-7.5 | -0.2448 | 0.00655 | -0.1273 | -37.374
-7 | -0.1848 | 0.00635 | -0.1283 | -29.1024
-6.5 | -0.1249 | 0.00622 | -0.1293 | -20.0804
-6 | -0.0646 | 0.00609 | -0.1304 | -10.6076
-5.5 | -0.0045 | 0.00596 | -0.1314 | -0.75503
-5 | 0.0559 | 0.00585 | -0.1325 | 9.5556
-4.5 | 0.116 | 0.00576 | -0.1335 | 20.1389
-4 | 0.1766 | 0.00565 | -0.1346 | 31.2566
-3.5 | 0.2366 | 0.00557 | -0.1357 | 42.4776
-3 | 0.2971 | 0.00544 | -0.1368 | 54.614
-2.5 | 0.3572 | 0.00529 | -0.1379 | 67.5236
-2 | 0.4173 | 0.00516 | -0.139 | 80.8721
-1.5 | 0.4777 | 0.00497 | -0.1402 | 96.1167
-0.5 | 0.5976 | 0.00457 | -0.1426 | 130.7659
0 | 0.6575 | 0.00431 | -0.1439 | 152.5522
0.5 | 0.717 | 0.00438 | -0.1448 | 163.6986
1 | 0.7766 | 0.00442 | -0.1458 | 175.7014
1.5 | 0.8357 | 0.00451 | -0.1466 | 185.2993
2 | 0.8947 | 0.00459 | -0.1475 | 194.9237
2.5 | 0.9533 | 0.0047 | -0.1483 | 202.8298
3 | 1.0102 | 0.00488 | -0.1488 | 207.0082
3.5 | 1.0659 | 0.00512 | -0.1491 | 208.1836
4 | 1.1187 | 0.00548 | -0.1488 | 204.1423
4.5 | 1.1599 | 0.00634 | -0.1465 | 182.9495
5 | 1.1947 | 0.00734 | -0.1431 | 162.7657
5.5 | 1.2286 | 0.00817 | -0.1394 | 150.3794
6 | 1.2554 | 0.00869 | -0.134 | 144.4649
6.5 | 1.2834 | 0.00935 | -0.1292 | 137.262
7 | 1.3131 | 0.01009 | -0.125 | 130.1388
7.5 | 1.3411 | 0.01096 | -0.1207 | 122.3631
8 | 1.3695 | 0.0119 | -0.1167 | 115.084
8.5 | 1.3966 | 0.01297 | -0.1127 | 107.6793
9 | 1.4232 | 0.01413 | -0.1088 | 100.7219
9.5 | 1.4516 | 0.0153 | -0.1054 | 94.8758
10 | 1.4843 | 0.01634 | -0.1027 | 90.8384
10.5 | 1.5134 | 0.01762 | -0.0997 | 85.891
11 | 1.5418 | 0.01899 | -0.0968 | 81.1901
11.5 | 1.5696 | 0.0205 | -0.0941 | 76.5659
12 | 1.597 | 0.02214 | -0.0915 | 72.1319
12.5 | 1.6223 | 0.024 | -0.0889 | 67.5958
13 | 1.649 | 0.0259 | -0.0866 | 63.668
13.5 | 1.6729 | 0.02806 | -0.0843 | 59.6187
14 | 1.6954 | 0.03045 | -0.0821 | 55.6782
14.5 | 1.7183 | 0.0329 | -0.0802 | 52.228
15 | 1.7402 | 0.03553 | -0.0784 | 48.9783
15.5 | 1.7597 | 0.03846 | -0.0767 | 45.754
16 | 1.7767 | 0.04171 | -0.075 | 42.5965
16.5 | 1.7953 | 0.04492 | -0.0737 | 39.9666
17 | 1.811 | 0.04851 | -0.0725 | 37.3325
17.5 | 1.8228 | 0.05213 | -0.071 | 34.9664
18 | 1.8366 | 0.05617 | -0.0702 | 32.6972
18.5 | 1.8502 | 0.06034 | -0.0696 | 30.6629
19 | 1.8617 | 0.06478 | -0.0692 | 28.7388
19.5 | 1.8713 | 0.06959 | -0.069 | 26.8904
20 | 1.8782 | 0.07482 | -0.069 | 25.1029

## 125. Re 14M Mach 0.25 (1)
BIGFOIL.COM POLAR EXPORT
NACA64-718 a=0.8
NACA64-718 a=0.8 |  |  |  | Cl Max: | 1.849 | at alpha= | 12 | deg
JavaFoil+Calcfoil stall+Eppler ext transition |  |  |  | L/D Max: | 158.381 | at alpha= | 2 | deg
Re: | 14000000 |  |  | Cd Min: | 0.00543 | at alpha= | -0.5 | deg
Mach: | 0.25 |  |  | Cl=0 at alpha= | -5.5078 | deg
|  |  |  | @ Cl=0.1, Cd= | 0.0065762
|  |  |  | @ Cl=0.4, Cd= | 0.0060612
|  |  |  | @ Cl=0.6, Cd= | 0.0055606
alpha (deg) | Cl | Cd | Cm | Cl/Cd
-18 | -0.452 | 0.1362 | -0.059 | -3.32
-17.5 | -0.491 | 0.12838 | -0.061 | -3.821
-17 | -0.525 | 0.12038 | -0.062 | -4.361
-16.5 | -0.555 | 0.11179 | -0.065 | -4.968
-16 | -0.58 | 0.10427 | -0.067 | -5.566
-15.5 | -0.599 | 0.10028 | -0.067 | -5.969
-15 | -0.616 | 0.08874 | -0.072 | -6.945
-14.5 | -0.625 | 0.08255 | -0.075 | -7.574
-14 | -0.634 | 0.07141 | -0.08 | -8.874
-13.5 | -0.649 | 0.05216 | -0.091 | -12.435
-13 | -0.668 | 0.03109 | -0.101 | -21.472
-12.5 | -0.659 | 0.02511 | -0.104 | -26.236
-12 | -0.643 | 0.02035 | -0.107 | -31.587
-11.5 | -0.62 | 0.01664 | -0.11 | -37.242
-11 | -0.587 | 0.01505 | -0.111 | -39
-10.5 | -0.55 | 0.01329 | -0.113 | -41.375
-10 | -0.508 | 0.01246 | -0.115 | -40.739
-9.5 | -0.461 | 0.01021 | -0.116 | -45.165
-9 | -0.426 | 0.00847 | -0.122 | -50.268
-8.5 | -0.368 | 0.00764 | -0.123 | -48.197
-8 | -0.309 | 0.00747 | -0.124 | -41.43
-7.5 | -0.249 | 0.00727 | -0.125 | -34.256
-7 | -0.188 | 0.00716 | -0.126 | -26.178
-6.5 | -0.125 | 0.007 | -0.127 | -17.915
-6 | -0.063 | 0.00683 | -0.127 | -9.158
-5.5 | 0.001 | 0.00669 | -0.128 | 0.122
-5 | 0.065 | 0.00662 | -0.129 | 9.75
-4.5 | 0.129 | 0.00654 | -0.13 | 19.65
-4 | 0.193 | 0.0065 | -0.131 | 29.654
-3.5 | 0.257 | 0.0064 | -0.132 | 40.214
-3 | 0.322 | 0.00636 | -0.132 | 50.541
-2.5 | 0.387 | 0.00611 | -0.133 | 63.323
-2 | 0.451 | 0.00587 | -0.134 | 76.846
-1.5 | 0.516 | 0.0057 | -0.135 | 90.528
-1 | 0.58 | 0.00562 | -0.136 | 103.101
-0.5 | 0.644 | 0.00543 | -0.136 | 118.523
0 | 0.708 | 0.00553 | -0.137 | 127.987
0.5 | 0.772 | 0.00564 | -0.138 | 136.894
1 | 0.836 | 0.00578 | -0.139 | 144.691
1.5 | 0.9 | 0.00591 | -0.139 | 152.193
2 | 0.964 | 0.00609 | -0.14 | 158.381
2.5 | 1.021 | 0.00686 | -0.14 | 148.864
3 | 1.083 | 0.00732 | -0.14 | 147.965
3.5 | 1.144 | 0.00776 | -0.141 | 147.418
4 | 1.205 | 0.0083 | -0.141 | 145.245
4.5 | 1.266 | 0.00894 | -0.142 | 141.57
5 | 1.314 | 0.00961 | -0.142 | 136.718
5.5 | 1.37 | 0.01037 | -0.143 | 132.129
6 | 1.424 | 0.01129 | -0.143 | 126.135
6.5 | 1.478 | 0.01197 | -0.144 | 123.385
7 | 1.528 | 0.01345 | -0.144 | 113.549
7.5 | 1.577 | 0.01412 | -0.144 | 111.722
8 | 1.624 | 0.01475 | -0.145 | 110.104
8.5 | 1.667 | 0.01555 | -0.145 | 107.239
9 | 1.707 | 0.01626 | -0.146 | 104.987
9.5 | 1.743 | 0.01703 | -0.146 | 102.33
10 | 1.774 | 0.01779 | -0.147 | 99.743
10.5 | 1.801 | 0.01867 | -0.147 | 96.476
11 | 1.823 | 0.01961 | -0.148 | 92.968
11.5 | 1.839 | 0.02067 | -0.148 | 88.978
12 | 1.849 | 0.02179 | -0.148 | 84.842
12.5 | 1.848 | 0.02298 | -0.149 | 80.436
13 | 1.839 | 0.02418 | -0.149 | 76.068
13.5 | 1.823 | 0.02551 | -0.149 | 71.445
14 | 1.798 | 0.02711 | -0.149 | 66.333
14.5 | 1.765 | 0.02855 | -0.15 | 61.843
15 | 1.724 | 0.0302 | -0.15 | 57.098
15.5 | 1.675 | 0.03222 | -0.15 | 51.982
16 | 1.616 | 0.03488 | -0.15 | 46.322
16.5 | 1.543 | 0.03775 | -0.15 | 40.88
17 | 1.462 | 0.041 | -0.149 | 35.661

## 126. Re 14M Mach 0.25 (2)
BIGFOIL.COM POLAR EXPORT
NACA64-718 a=0.8
NACA64-718 a=0.8 |  |  |  | Cl Max: | 1.8593 | at alpha= | 20 | deg
XFOIL ncrit=9 |  |  |  | L/D Max: | 213.876 | at alpha= | 3.5 | deg
Re: | 14000000 |  |  | Cd Min: | 0.09209 | at alpha= | 20 | deg
Mach: | 0.25 |  |  | Cl=0 at alpha= | -5.4481 | deg
|  |  |  | @ Cl=0.1, Cd= | 0.0058702
|  |  |  | @ Cl=0.4, Cd= | 0.0053054
|  |  |  | @ Cl=0.6, Cd= | 0.0046886
alpha (deg) | Cl | Cd | Cm | Cl/Cd
-20 | -0.9368 | 0.07853 | -0.1216 | -11.9292
-19.5 | -1.0013 | 0.06322 | -0.1326 | -15.8383
-19 | -1.0404 | 0.05244 | -0.1394 | -19.8398
-18.5 | -1.048 | 0.04579 | -0.1428 | -22.8871
-18 | -1.0607 | 0.03929 | -0.1454 | -26.9967
-17.5 | -1.0681 | 0.03379 | -0.1469 | -31.6099
-17 | -1.0667 | 0.02955 | -0.147 | -36.0981
-16.5 | -1.0623 | 0.02589 | -0.1464 | -41.0313
-16 | -1.0519 | 0.02282 | -0.1451 | -46.0955
-15.5 | -1.0412 | 0.02004 | -0.1432 | -51.9561
-15 | -1.0239 | 0.01787 | -0.1408 | -57.2971
-14.5 | -1.008 | 0.01584 | -0.1378 | -63.6364
-14 | -1.0017 | 0.01401 | -0.1333 | -71.4989
-13.5 | -0.9591 | 0.01299 | -0.1316 | -73.8337
-13 | -0.9095 | 0.01214 | -0.1304 | -74.9176
-12.5 | -0.8559 | 0.0114 | -0.1297 | -75.0789
-12 | -0.8 | 0.01076 | -0.1292 | -74.3494
-11.5 | -0.7427 | 0.01016 | -0.1289 | -73.1004
-11 | -0.6842 | 0.00959 | -0.1289 | -71.3452
-10.5 | -0.6249 | 0.00904 | -0.129 | -69.1261
-10 | -0.5687 | 0.00808 | -0.129 | -70.3837
-9.5 | -0.5072 | 0.0077 | -0.1294 | -65.8701
-9 | -0.4452 | 0.00737 | -0.1299 | -60.4071
-8.5 | -0.3828 | 0.00715 | -0.1306 | -53.5385
-8 | -0.3202 | 0.00688 | -0.1313 | -46.5407
-7.5 | -0.2575 | 0.00668 | -0.132 | -38.5479
-7 | -0.1947 | 0.00652 | -0.1329 | -29.862
-6.5 | -0.132 | 0.00633 | -0.1337 | -20.8531
-6 | -0.0694 | 0.00621 | -0.1346 | -11.1755
-5.5 | -0.0065 | 0.00606 | -0.1356 | -1.0726
-5 | 0.0561 | 0.00594 | -0.1366 | 9.4444
-4.5 | 0.119 | 0.00584 | -0.1377 | 20.3767
-4 | 0.1816 | 0.00574 | -0.1387 | 31.6376
-3.5 | 0.2441 | 0.00565 | -0.1398 | 43.2035
-3 | 0.3067 | 0.00552 | -0.1409 | 55.5616
-2.5 | 0.3688 | 0.00538 | -0.142 | 68.5502
-2 | 0.4315 | 0.00523 | -0.1432 | 82.5048
-1.5 | 0.4937 | 0.00505 | -0.1444 | 97.7624
-1 | 0.5557 | 0.00488 | -0.1455 | 113.873
-0.5 | 0.6182 | 0.00461 | -0.1469 | 134.0998
0 | 0.68 | 0.00437 | -0.1481 | 155.6064
0.5 | 0.7418 | 0.00443 | -0.1491 | 167.4492
1 | 0.8035 | 0.00448 | -0.1501 | 179.3527
1.5 | 0.8646 | 0.00457 | -0.1509 | 189.1904
2 | 0.9259 | 0.00464 | -0.1518 | 199.5474
2.5 | 0.9864 | 0.00477 | -0.1525 | 206.7925
3 | 1.0455 | 0.00495 | -0.1529 | 211.2121
3.5 | 1.1036 | 0.00516 | -0.1532 | 213.876
4 | 1.1575 | 0.00554 | -0.1526 | 208.935
4.5 | 1.1987 | 0.00636 | -0.1498 | 188.4748
5 | 1.2289 | 0.00739 | -0.1449 | 166.2923
5.5 | 1.2426 | 0.00827 | -0.1367 | 150.2539
6 | 1.2674 | 0.00911 | -0.1309 | 139.1218
6.5 | 1.2968 | 0.00996 | -0.1263 | 130.2008
7 | 1.3246 | 0.01094 | -0.1215 | 121.0786
7.5 | 1.3516 | 0.01205 | -0.1169 | 112.166
8 | 1.381 | 0.01317 | -0.1128 | 104.8595
8.5 | 1.4041 | 0.01463 | -0.108 | 95.974
9 | 1.4291 | 0.01613 | -0.1038 | 88.5989
9.5 | 1.457 | 0.01761 | -0.1001 | 82.7371
10 | 1.488 | 0.01905 | -0.0971 | 78.1102
10.5 | 1.5168 | 0.02072 | -0.094 | 73.2046
11 | 1.5439 | 0.02262 | -0.0909 | 68.2538
11.5 | 1.5729 | 0.02452 | -0.0882 | 64.1476
12 | 1.5986 | 0.02676 | -0.0855 | 59.7384
12.5 | 1.6247 | 0.02908 | -0.083 | 55.87
13 | 1.6496 | 0.03162 | -0.0806 | 52.1695
13.5 | 1.6707 | 0.03455 | -0.0782 | 48.356
14 | 1.6939 | 0.03746 | -0.0762 | 45.2189
14.5 | 1.716 | 0.04057 | -0.0743 | 42.2973
15 | 1.7341 | 0.04413 | -0.0724 | 39.2953
15.5 | 1.7514 | 0.04791 | -0.0708 | 36.556
16 | 1.7704 | 0.05165 | -0.0695 | 34.2769
16.5 | 1.7847 | 0.05595 | -0.0682 | 31.8981
17 | 1.7985 | 0.06045 | -0.0673 | 29.7519
17.5 | 1.8146 | 0.06481 | -0.0665 | 27.9988
18 | 1.827 | 0.06918 | -0.0656 | 26.4094
18.5 | 1.8372 | 0.07449 | -0.0653 | 24.6637
19 | 1.8448 | 0.08018 | -0.0654 | 23.0082
19.5 | 1.8517 | 0.08614 | -0.0657 | 21.4964
20 | 1.8593 | 0.09209 | -0.0663 | 20.19

## 127. Re 14M Mach 0.50 (1)
BIGFOIL.COM POLAR EXPORT
NACA64-718 a=0.8
NACA64-718 a=0.8 |  |  |  | Cl Max: | 1.749 | at alpha= | 8.5 | deg
JavaFoil+Calcfoil stall+Eppler ext transition |  |  |  | L/D Max: | 160.856 | at alpha= | 2 | deg
Re: | 14000000 |  |  | Cd Min: | 0.0055 | at alpha= | -0.5 | deg
Mach: | 0.5 |  |  | Cl=0 at alpha= | -5.5071 | deg
|  |  |  | @ Cl=0.1, Cd= | 0.0070708
|  |  |  | @ Cl=0.4, Cd= | 0.0066881
|  |  |  | @ Cl=0.6, Cd= | 0.00615
alpha (deg) | Cl | Cd | Cm | Cl/Cd
-20 | -0.836 | 0.16574 | -0.07 | -5.045
-19.5 | -0.807 | 0.15986 | -0.07 | -5.049
-19 | -0.778 | 0.15501 | -0.069 | -5.018
-18.5 | -0.748 | 0.15415 | -0.068 | -4.855
-18 | -0.722 | 0.13562 | -0.072 | -5.327
-17.5 | -0.693 | 0.13153 | -0.071 | -5.268
-17 | -0.665 | 0.11761 | -0.072 | -5.653
-16.5 | -0.635 | 0.11285 | -0.071 | -5.626
-16 | -0.607 | 0.10483 | -0.073 | -5.794
-15.5 | -0.578 | 0.10753 | -0.073 | -5.376
-15 | -0.549 | 0.10162 | -0.073 | -5.402
-14.5 | -0.521 | 0.09461 | -0.074 | -5.504
-14 | -0.493 | 0.08739 | -0.077 | -5.646
-13.5 | -0.473 | 0.07194 | -0.088 | -6.572
-13 | -0.479 | 0.0344 | -0.112 | -13.918
-12.5 | -0.402 | 0.08785 | -0.067 | -4.576
-12 | -0.374 | 0.0791 | -0.07 | -4.728
-11.5 | -0.347 | 0.06953 | -0.077 | -4.996
-11 | -0.316 | 0.07592 | -0.068 | -4.161
-10.5 | -0.288 | 0.06865 | -0.07 | -4.189
-10 | -0.258 | 0.0691 | -0.067 | -3.737
-9.5 | -0.37 | 0.05798 | -0.079 | -6.378
-9 | -0.392 | 0.02205 | -0.121 | -17.781
-8.5 | -0.363 | 0.01474 | -0.128 | -24.605
-8 | -0.314 | 0.01264 | -0.131 | -24.866
-7.5 | -0.258 | 0.00963 | -0.133 | -26.772
-7 | -0.205 | 0.00794 | -0.141 | -25.822
-6.5 | -0.138 | 0.0077 | -0.142 | -17.905
-6 | -0.069 | 0.00746 | -0.142 | -9.255
-5.5 | 0.001 | 0.00729 | -0.143 | 0.124
-5 | 0.072 | 0.00713 | -0.144 | 10.052
-4.5 | 0.143 | 0.00698 | -0.145 | 20.519
-4 | 0.215 | 0.00687 | -0.146 | 31.276
-3.5 | 0.287 | 0.00687 | -0.147 | 41.781
-3 | 0.359 | 0.00681 | -0.148 | 52.724
-2.5 | 0.433 | 0.00659 | -0.149 | 65.683
-2 | 0.505 | 0.00635 | -0.15 | 79.511
-1.5 | 0.576 | 0.00617 | -0.151 | 93.392
-1 | 0.648 | 0.00611 | -0.152 | 106.059
-0.5 | 0.72 | 0.0055 | -0.152 | 131.02
0 | 0.787 | 0.00604 | -0.152 | 130.355
0.5 | 0.857 | 0.00619 | -0.153 | 138.525
1 | 0.927 | 0.00633 | -0.154 | 146.495
1.5 | 0.997 | 0.00648 | -0.154 | 153.867
2 | 1.067 | 0.00663 | -0.155 | 160.856
2.5 | 1.134 | 0.00781 | -0.155 | 145.287
3 | 1.202 | 0.00847 | -0.156 | 141.908
3.5 | 1.271 | 0.00911 | -0.156 | 139.471
4 | 1.338 | 0.00986 | -0.157 | 135.765
4.5 | 1.406 | 0.01088 | -0.157 | 129.239
5 | 1.452 | 0.01192 | -0.158 | 121.81
5.5 | 1.511 | 0.01327 | -0.158 | 113.886
6 | 1.566 | 0.01449 | -0.159 | 108.117
6.5 | 1.617 | 0.01656 | -0.159 | 97.64
7 | 1.664 | 0.01763 | -0.16 | 94.413
7.5 | 1.705 | 0.01877 | -0.16 | 90.823
8 | 1.736 | 0.02002 | -0.161 | 86.716
8.5 | 1.749 | 0.0213 | -0.161 | 82.135
9 | 1.739 | 0.02289 | -0.162 | 75.983
9.5 | 1.687 | 0.02468 | -0.162 | 68.348
10 | 1.525 | 0.0272 | -0.162 | 56.089
10.5 | 1.069 | 0.03202 | -0.162 | 33.376
11 | 1.101 | 0.0317 | -0.163 | 34.741
11.5 | 1.125 | 0.03652 | -0.162 | 30.802
12 | 1.159 | 0.0354 | -0.163 | 32.735
12.5 | 1.184 | 0.03966 | -0.162 | 29.852
13 | 1.214 | 0.04021 | -0.163 | 30.188
13.5 | 1.239 | 0.04419 | -0.162 | 28.042

## 128. Re 14M Mach 0.50 (2)
BIGFOIL.COM POLAR EXPORT
NACA64-718 a=0.8
NACA64-718 a=0.8 |  |  |  | Cl Max: | 1.7118 | at alpha= | 15 | deg
XFOIL ncrit=9 |  |  |  | L/D Max: | 227.383 | at alpha= | 3.5 | deg
Re: | 14000000 |  |  | Cd Min: | 0.2054 | at alpha= | 20 | deg
Mach: | 0.5 |  |  | Cl=0 at alpha= | -5.3725 | deg
|  |  |  | @ Cl=0.1, Cd= | 0.006311
|  |  |  | @ Cl=0.4, Cd= | 0.0058304
|  |  |  | @ Cl=0.6, Cd= | 0.0053425
alpha (deg) | Cl | Cd | Cm | Cl/Cd
-12 | -0.5625 | 0.03258 | -0.1763 | -17.2652
-11.5 | -0.5883 | 0.02654 | -0.1764 | -22.1665
-11 | -0.6149 | 0.02119 | -0.1744 | -29.0184
-10.5 | -0.6383 | 0.01669 | -0.17 | -38.2445
-10 | -0.6571 | 0.01296 | -0.1645 | -50.7022
-9 | -0.5497 | 0.00927 | -0.1582 | -59.2988
-8.5 | -0.4769 | 0.00837 | -0.1565 | -56.9773
-8 | -0.399 | 0.00793 | -0.1554 | -50.3153
-7.5 | -0.3217 | 0.0076 | -0.1547 | -42.3289
-7 | -0.2451 | 0.00725 | -0.1543 | -33.8069
-6.5 | -0.1691 | 0.00699 | -0.1543 | -24.1917
-6 | -0.0938 | 0.00676 | -0.1544 | -13.8757
-5.5 | -0.0189 | 0.00655 | -0.1548 | -2.8855
-5 | 0.0552 | 0.00642 | -0.1553 | 8.5981
-4.5 | 0.1292 | 0.00624 | -0.156 | 20.7051
-4 | 0.2024 | 0.00614 | -0.1568 | 32.9642
-3.5 | 0.2753 | 0.00602 | -0.1577 | 45.7309
-3 | 0.3481 | 0.00591 | -0.1588 | 58.9002
-2.5 | 0.4198 | 0.0058 | -0.1598 | 72.3793
-2 | 0.4919 | 0.00561 | -0.161 | 87.6827
-1.5 | 0.5636 | 0.00544 | -0.1623 | 103.6029
-1 | 0.6345 | 0.00525 | -0.1634 | 120.8571
-0.5 | 0.7062 | 0.00496 | -0.1649 | 142.379
0 | 0.7778 | 0.0047 | -0.1662 | 165.4894
0.5 | 0.8488 | 0.00477 | -0.1671 | 177.9455
1 | 0.9188 | 0.00485 | -0.1678 | 189.4433
1.5 | 0.9901 | 0.00491 | -0.1687 | 201.6497
2 | 1.0598 | 0.00502 | -0.1691 | 211.1155
2.5 | 1.1272 | 0.00519 | -0.169 | 217.1869
3 | 1.1964 | 0.00531 | -0.169 | 225.3107
3.5 | 1.2597 | 0.00554 | -0.1679 | 227.3827
4 | 1.312 | 0.00581 | -0.1645 | 225.8176
4.5 | 1.3533 | 0.00624 | -0.159 | 216.875
5 | 1.3642 | 0.00754 | -0.1489 | 180.9284
5.5 | 1.3706 | 0.00925 | -0.1387 | 148.173
6 | 1.3758 | 0.01131 | -0.1291 | 121.6446
6.5 | 1.377 | 0.01384 | -0.1197 | 99.4942
7 | 1.3849 | 0.01652 | -0.1119 | 83.8317
7.5 | 1.405 | 0.01904 | -0.1061 | 73.792
8 | 1.422 | 0.02204 | -0.1006 | 64.5191
8.5 | 1.4372 | 0.02542 | -0.0954 | 56.5382
9 | 1.4452 | 0.02953 | -0.0902 | 48.9401
9.5 | 1.4641 | 0.03323 | -0.0863 | 44.0596
10 | 1.4902 | 0.03668 | -0.0831 | 40.627
10.5 | 1.5145 | 0.04043 | -0.08 | 37.4598
11 | 1.5388 | 0.04439 | -0.0772 | 34.6655
11.5 | 1.5654 | 0.0483 | -0.0746 | 32.4099
12 | 1.5889 | 0.05268 | -0.0722 | 30.1614
12.5 | 1.6146 | 0.05703 | -0.07 | 28.3114
13 | 1.6375 | 0.06182 | -0.068 | 26.4882
13.5 | 1.6593 | 0.06689 | -0.0661 | 24.8064
14 | 1.6819 | 0.07212 | -0.0645 | 23.3209
14.5 | 1.7 | 0.07798 | -0.0631 | 21.8005
15 | 1.7118 | 0.08469 | -0.0622 | 20.2125
15.5 | 1.7114 | 0.0929 | -0.062 | 18.422
16 | 1.6994 | 0.10264 | -0.0629 | 16.5569
16.5 | 1.6761 | 0.11399 | -0.0654 | 14.7039
17 | 1.6487 | 0.1262 | -0.0694 | 13.0642
17.5 | 1.6206 | 0.13888 | -0.0747 | 11.6691
18 | 1.5936 | 0.15185 | -0.0813 | 10.4946
18.5 | 1.5675 | 0.1651 | -0.089 | 9.4942
19 | 1.5435 | 0.17834 | -0.0975 | 8.6548
19.5 | 1.5214 | 0.19178 | -0.1067 | 7.933
20 | 1.5007 | 0.2054 | -0.1166 | 7.3062

## 129. Re 16M Mach 0.00 (1)
BIGFOIL.COM POLAR EXPORT
NACA64-718 a=0.8
NACA64-718 a=0.8 |  |  |  | Cl Max: | 1.898 | at alpha= | 14 | deg
JavaFoil+Calcfoil stall+Eppler ext transition |  |  |  | L/D Max: | 160.534 | at alpha= | 2.5 | deg
Re: | 16000000 |  |  | Cd Min: | 0.00536 | at alpha= | 0 | deg
Mach: | 0 |  |  | Cl=0 at alpha= | -5.5081 | deg
|  |  |  | @ Cl=0.1, Cd= | 0.0063482
|  |  |  | @ Cl=0.4, Cd= | 0.0058535
|  |  |  | @ Cl=0.6, Cd= | 0.0055191
alpha (deg) | Cl | Cd | Cm | Cl/Cd
-20 | -0.699 | 0.14157 | -0.062 | -4.937
-19.5 | -0.71 | 0.13402 | -0.063 | -5.301
-19 | -0.72 | 0.12809 | -0.064 | -5.62
-18.5 | -0.73 | 0.11912 | -0.067 | -6.13
-18 | -0.738 | 0.11101 | -0.068 | -6.647
-17.5 | -0.747 | 0.10011 | -0.072 | -7.457
-17 | -0.753 | 0.09033 | -0.075 | -8.332
-16.5 | -0.753 | 0.08409 | -0.077 | -8.958
-16 | -0.775 | 0.05898 | -0.086 | -13.136
-15.5 | -0.785 | 0.04425 | -0.092 | -17.737
-15 | -0.784 | 0.03606 | -0.095 | -21.733
-14.5 | -0.778 | 0.02926 | -0.098 | -26.599
-14 | -0.762 | 0.02672 | -0.099 | -28.516
-13.5 | -0.746 | 0.02235 | -0.101 | -33.392
-13 | -0.725 | 0.01931 | -0.103 | -37.524
-12.5 | -0.699 | 0.0168 | -0.105 | -41.573
-12 | -0.667 | 0.01502 | -0.107 | -44.44
-11.5 | -0.632 | 0.01346 | -0.108 | -46.961
-11 | -0.593 | 0.01217 | -0.109 | -48.712
-10.5 | -0.55 | 0.00987 | -0.111 | -55.71
-10 | -0.524 | 0.00797 | -0.117 | -65.736
-9.5 | -0.472 | 0.00761 | -0.118 | -61.976
-9 | -0.416 | 0.00796 | -0.118 | -52.33
-8.5 | -0.359 | 0.00728 | -0.119 | -49.392
-8 | -0.301 | 0.00713 | -0.12 | -42.269
-7.5 | -0.242 | 0.007 | -0.121 | -34.609
-7 | -0.182 | 0.00686 | -0.122 | -26.56
-6.5 | -0.122 | 0.00676 | -0.123 | -18
-6 | -0.061 | 0.00658 | -0.123 | -9.225
-5.5 | 0.001 | 0.00651 | -0.124 | 0.121
-5 | 0.063 | 0.00639 | -0.125 | 9.791
-4.5 | 0.125 | 0.00632 | -0.126 | 19.71
-4 | 0.187 | 0.0063 | -0.127 | 29.659
-3.5 | 0.249 | 0.00624 | -0.127 | 39.94
-3 | 0.312 | 0.00613 | -0.128 | 50.789
-2.5 | 0.375 | 0.00591 | -0.129 | 63.419
-2 | 0.437 | 0.00577 | -0.13 | 75.743
-1.5 | 0.499 | 0.00564 | -0.13 | 88.581
-1 | 0.561 | 0.00555 | -0.131 | 101.138
-0.5 | 0.624 | 0.0055 | -0.132 | 113.462
0 | 0.686 | 0.00536 | -0.133 | 128.009
0.5 | 0.748 | 0.00543 | -0.133 | 137.708
1 | 0.81 | 0.00557 | -0.134 | 145.407
1.5 | 0.872 | 0.00577 | -0.135 | 151.06
2 | 0.933 | 0.00664 | -0.136 | 140.677
2.5 | 0.992 | 0.00618 | -0.136 | 160.534
3 | 1.051 | 0.00718 | -0.136 | 146.387
3.5 | 1.11 | 0.00759 | -0.137 | 146.246
4 | 1.17 | 0.00809 | -0.137 | 144.619
4.5 | 1.228 | 0.00861 | -0.138 | 142.614
5 | 1.276 | 0.0092 | -0.138 | 138.694
5.5 | 1.331 | 0.00987 | -0.139 | 134.84
6 | 1.385 | 0.01057 | -0.139 | 131.04
6.5 | 1.438 | 0.0111 | -0.14 | 129.585
7 | 1.488 | 0.01232 | -0.14 | 120.8
7.5 | 1.538 | 0.01286 | -0.14 | 119.541
8 | 1.586 | 0.01344 | -0.141 | 117.959
8.5 | 1.631 | 0.01402 | -0.141 | 116.269
9 | 1.673 | 0.01466 | -0.142 | 114.142
9.5 | 1.712 | 0.01533 | -0.142 | 111.675
10 | 1.749 | 0.01592 | -0.143 | 109.879
10.5 | 1.783 | 0.0167 | -0.143 | 106.781
11 | 1.813 | 0.01743 | -0.143 | 104.038
11.5 | 1.84 | 0.01824 | -0.144 | 100.876
12 | 1.863 | 0.0191 | -0.144 | 97.539
12.5 | 1.878 | 0.02003 | -0.144 | 93.742
13 | 1.889 | 0.02099 | -0.145 | 90.01
13.5 | 1.896 | 0.02198 | -0.145 | 86.269
14 | 1.898 | 0.02293 | -0.145 | 82.778
14.5 | 1.896 | 0.02409 | -0.146 | 78.693
15 | 1.889 | 0.02537 | -0.146 | 74.47
15.5 | 1.878 | 0.02652 | -0.146 | 70.829
16 | 1.863 | 0.0278 | -0.146 | 67.027
16.5 | 1.839 | 0.02948 | -0.147 | 62.397
17 | 1.811 | 0.03134 | -0.147 | 57.792
17.5 | 1.778 | 0.03323 | -0.147 | 53.515
18 | 1.741 | 0.03551 | -0.147 | 49.041
18.5 | 1.702 | 0.03753 | -0.146 | 45.355
19 | 1.661 | 0.03994 | -0.146 | 41.587

## 130. Re 16M Mach 0.00 (2)
BIGFOIL.COM POLAR EXPORT
NACA64-718 a=0.8
NACA64-718 a=0.8 |  |  |  | Cl Max: | 1.8955 | at alpha= | 20 | deg
XFOIL ncrit=9 |  |  |  | L/D Max: | 205.635 | at alpha= | 3 | deg
Re: | 16000000 |  |  | Cd Min: | 0.07 | at alpha= | 20 | deg
Mach: | 0 |  |  | Cl=0 at alpha= | -5.4657 | deg
|  |  |  | @ Cl=0.1, Cd= | 0.0056589
|  |  |  | @ Cl=0.4, Cd= | 0.0051135
|  |  |  | @ Cl=0.6, Cd= | 0.0045203
alpha (deg) | Cl | Cd | Cm | Cl/Cd
-20 | -1.2085 | 0.03638 | -0.13 | -33.2188
-19.5 | -1.2052 | 0.03232 | -0.1308 | -37.2896
-19 | -1.2076 | 0.02828 | -0.1309 | -42.7016
-18.5 | -1.1868 | 0.02601 | -0.1309 | -45.6286
-18 | -1.177 | 0.02318 | -0.1302 | -50.7765
-17.5 | -1.1684 | 0.0205 | -0.1288 | -56.9951
-17 | -1.1529 | 0.01835 | -0.1274 | -62.8283
-16.5 | -1.1371 | 0.01645 | -0.1254 | -69.1246
-16 | -1.1417 | 0.01453 | -0.1205 | -78.5754
-15.5 | -1.1074 | 0.01358 | -0.119 | -81.5464
-15 | -1.0651 | 0.01283 | -0.1182 | -83.0164
-14.5 | -1.0188 | 0.01217 | -0.1179 | -83.7141
-14 | -0.9698 | 0.01157 | -0.1178 | -83.8202
-12.5 | -0.813 | 0.01002 | -0.1187 | -81.1377
-12 | -0.7588 | 0.00954 | -0.1192 | -79.5388
-11.5 | -0.7037 | 0.00906 | -0.1197 | -77.6711
-11 | -0.6477 | 0.00866 | -0.1204 | -74.7921
-10.5 | -0.5949 | 0.00773 | -0.1209 | -76.9599
-10 | -0.537 | 0.00745 | -0.1217 | -72.0805
-9.5 | -0.4791 | 0.00717 | -0.1226 | -66.8201
-9 | -0.4203 | 0.00695 | -0.1235 | -60.4748
-8.5 | -0.3613 | 0.00675 | -0.1245 | -53.5259
-8 | -0.3023 | 0.00654 | -0.1255 | -46.2232
-7.5 | -0.2428 | 0.00638 | -0.1265 | -38.0564
-7 | -0.1835 | 0.00624 | -0.1275 | -29.4071
-6.5 | -0.1237 | 0.00607 | -0.1286 | -20.3789
-6 | -0.0641 | 0.00598 | -0.1296 | -10.7191
-5.5 | -0.0041 | 0.00582 | -0.1307 | -0.70447
-5 | 0.0557 | 0.00574 | -0.1318 | 9.7038
-4.5 | 0.1158 | 0.00563 | -0.1329 | 20.5684
-4 | 0.1757 | 0.00555 | -0.1339 | 31.6577
-3.5 | 0.2356 | 0.00546 | -0.135 | 43.1502
-3 | 0.2956 | 0.00534 | -0.1361 | 55.3558
-2.5 | 0.3553 | 0.00521 | -0.1372 | 68.1958
-2 | 0.4155 | 0.00508 | -0.1384 | 81.7913
-1.5 | 0.4753 | 0.00492 | -0.1396 | 96.6057
-1 | 0.5349 | 0.0048 | -0.1407 | 111.4375
0 | 0.6536 | 0.00429 | -0.1431 | 152.3543
0.5 | 0.7133 | 0.00431 | -0.1442 | 165.4988
1 | 0.7721 | 0.00438 | -0.145 | 176.2785
1.5 | 0.8313 | 0.00442 | -0.146 | 188.0769
2 | 0.8896 | 0.00453 | -0.1468 | 196.3797
2.5 | 0.9472 | 0.00467 | -0.1475 | 202.8266
3 | 1.0035 | 0.00488 | -0.148 | 205.6352
3.5 | 1.0568 | 0.00523 | -0.1479 | 202.065
4 | 1.1067 | 0.00572 | -0.1473 | 193.479
4.5 | 1.1493 | 0.00651 | -0.1453 | 176.5438
5 | 1.1854 | 0.00744 | -0.1422 | 159.328
5.5 | 1.2242 | 0.00812 | -0.1394 | 150.7635
6 | 1.2566 | 0.00861 | -0.1353 | 145.9466
6.5 | 1.282 | 0.00924 | -0.13 | 138.7446
7 | 1.3132 | 0.00989 | -0.1261 | 132.7806
7.5 | 1.3426 | 0.01066 | -0.1221 | 125.9475
8 | 1.3722 | 0.01152 | -0.1182 | 119.1146
8.5 | 1.4006 | 0.01247 | -0.1144 | 112.3176
9 | 1.4295 | 0.01349 | -0.1109 | 105.9674
9.5 | 1.4586 | 0.01454 | -0.1075 | 100.3164
10 | 1.4899 | 0.01557 | -0.1047 | 95.6904
10.5 | 1.5211 | 0.01666 | -0.102 | 91.3025
11 | 1.5511 | 0.01788 | -0.0992 | 86.7506
11.5 | 1.5796 | 0.01922 | -0.0965 | 82.1852
12 | 1.6061 | 0.02079 | -0.0938 | 77.2535
12.5 | 1.6331 | 0.02241 | -0.0913 | 72.8737
13 | 1.6594 | 0.02419 | -0.0889 | 68.5986
13.5 | 1.6831 | 0.02623 | -0.0865 | 64.167
14 | 1.7065 | 0.0284 | -0.0843 | 60.088
14.5 | 1.7308 | 0.03061 | -0.0824 | 56.5436
15 | 1.751 | 0.03322 | -0.0804 | 52.7092
15.5 | 1.771 | 0.03593 | -0.0786 | 49.2903
16 | 1.7907 | 0.03879 | -0.077 | 46.164
16.5 | 1.8088 | 0.04186 | -0.0755 | 43.2107
17 | 1.8242 | 0.04531 | -0.0741 | 40.2604
17.5 | 1.8388 | 0.04894 | -0.0729 | 37.5725
18.5 | 1.8666 | 0.05622 | -0.0709 | 33.2017
19 | 1.8783 | 0.06048 | -0.0704 | 31.0565
19.5 | 1.8878 | 0.06507 | -0.07 | 29.0118
20 | 1.8955 | 0.07 | -0.0699 | 27.0786

## 131. Re 16M Mach 0.10 (1)
BIGFOIL.COM POLAR EXPORT
NACA64-718 a=0.8
NACA64-718 a=0.8 |  |  |  | Cl Max: | 1.889 | at alpha= | 13.5 | deg
JavaFoil+Calcfoil stall+Eppler ext transition |  |  |  | L/D Max: | 160.711 | at alpha= | 2.5 | deg
Re: | 16000000 |  |  | Cd Min: | 0.00535 | at alpha= | 0 | deg
Mach: | 0.1 |  |  | Cl=0 at alpha= | -5.5081 | deg
|  |  |  | @ Cl=0.1, Cd= | 0.0063923
|  |  |  | @ Cl=0.4, Cd= | 0.0058958
|  |  |  | @ Cl=0.6, Cd= | 0.0055457
alpha (deg) | Cl | Cd | Cm | Cl/Cd
-20 | -0.657 | 0.14553 | -0.061 | -4.512
-19.5 | -0.672 | 0.13794 | -0.062 | -4.869
-19 | -0.684 | 0.13169 | -0.063 | -5.196
-18.5 | -0.697 | 0.12335 | -0.065 | -5.65
-18 | -0.708 | 0.11502 | -0.067 | -6.154
-17.5 | -0.718 | 0.10519 | -0.07 | -6.828
-17 | -0.726 | 0.0967 | -0.073 | -7.505
-16.5 | -0.729 | 0.08995 | -0.075 | -8.109
-16 | -0.739 | 0.07557 | -0.08 | -9.776
-15.5 | -0.761 | 0.05137 | -0.09 | -14.815
-15 | -0.766 | 0.04023 | -0.094 | -19.043
-14.5 | -0.765 | 0.03183 | -0.097 | -24.033
-14 | -0.751 | 0.02875 | -0.099 | -26.134
-13.5 | -0.739 | 0.02367 | -0.101 | -31.214
-13 | -0.719 | 0.02047 | -0.103 | -35.124
-12.5 | -0.695 | 0.01767 | -0.105 | -39.302
-12 | -0.666 | 0.0152 | -0.107 | -43.824
-11.5 | -0.631 | 0.01403 | -0.108 | -44.948
-11 | -0.593 | 0.01253 | -0.11 | -47.302
-10.5 | -0.551 | 0.01008 | -0.111 | -54.642
-10 | -0.526 | 0.00808 | -0.117 | -65.07
-9.5 | -0.473 | 0.0077 | -0.118 | -61.435
-9 | -0.418 | 0.00803 | -0.119 | -52.026
-8.5 | -0.361 | 0.0073 | -0.12 | -49.438
-8 | -0.303 | 0.00715 | -0.121 | -42.326
-7.5 | -0.243 | 0.00701 | -0.122 | -34.685
-7 | -0.183 | 0.00686 | -0.122 | -26.671
-6.5 | -0.122 | 0.00676 | -0.123 | -18.078
-6 | -0.061 | 0.00657 | -0.124 | -9.272
-5.5 | 0.001 | 0.0065 | -0.125 | 0.122
-5 | 0.063 | 0.00644 | -0.126 | 9.759
-4.5 | 0.125 | 0.00636 | -0.126 | 19.685
-4 | 0.188 | 0.0063 | -0.127 | 29.803
-3.5 | 0.25 | 0.00623 | -0.128 | 40.163
-3 | 0.313 | 0.00619 | -0.129 | 50.553
-2.5 | 0.377 | 0.00597 | -0.13 | 63.103
-2 | 0.439 | 0.00577 | -0.13 | 76.144
-1.5 | 0.502 | 0.00567 | -0.131 | 88.486
-1 | 0.564 | 0.00554 | -0.132 | 101.793
-0.5 | 0.627 | 0.00555 | -0.133 | 112.822
0 | 0.689 | 0.00535 | -0.133 | 128.802
0.5 | 0.751 | 0.00543 | -0.134 | 138.334
1 | 0.814 | 0.00557 | -0.135 | 146.112
1.5 | 0.876 | 0.00577 | -0.136 | 151.885
2 | 0.938 | 0.00664 | -0.136 | 141.219
2.5 | 0.996 | 0.0062 | -0.137 | 160.711
3 | 1.056 | 0.00722 | -0.137 | 146.325
3.5 | 1.115 | 0.00763 | -0.137 | 146.175
4 | 1.175 | 0.00815 | -0.138 | 144.132
4.5 | 1.234 | 0.00869 | -0.138 | 142.032
5 | 1.282 | 0.00926 | -0.139 | 138.374
5.5 | 1.337 | 0.00996 | -0.139 | 134.243
6 | 1.391 | 0.01068 | -0.14 | 130.314
6.5 | 1.444 | 0.01121 | -0.14 | 128.85
7 | 1.494 | 0.01245 | -0.141 | 120
7.5 | 1.544 | 0.01299 | -0.141 | 118.84
8 | 1.592 | 0.0136 | -0.141 | 117.037
8.5 | 1.637 | 0.01418 | -0.142 | 115.394
9 | 1.679 | 0.01482 | -0.142 | 113.263
9.5 | 1.718 | 0.01547 | -0.143 | 111.049
10 | 1.754 | 0.01615 | -0.143 | 108.584
10.5 | 1.786 | 0.01692 | -0.144 | 105.602
11 | 1.816 | 0.01766 | -0.144 | 102.835
11.5 | 1.841 | 0.01852 | -0.144 | 99.416
12 | 1.863 | 0.01945 | -0.145 | 95.763
12.5 | 1.876 | 0.0204 | -0.145 | 91.994
13 | 1.885 | 0.02136 | -0.145 | 88.262
13.5 | 1.889 | 0.02234 | -0.146 | 84.588
14 | 1.888 | 0.02334 | -0.146 | 80.903
14.5 | 1.883 | 0.02458 | -0.146 | 76.601
15 | 1.872 | 0.02583 | -0.147 | 72.477
15.5 | 1.857 | 0.02712 | -0.147 | 68.483
16 | 1.838 | 0.02865 | -0.147 | 64.133
16.5 | 1.809 | 0.03029 | -0.147 | 59.739
17 | 1.775 | 0.03216 | -0.147 | 55.211
17.5 | 1.737 | 0.03422 | -0.147 | 50.747
18 | 1.694 | 0.03673 | -0.147 | 46.126
18.5 | 1.649 | 0.03937 | -0.147 | 41.883

## 132. Re 16M Mach 0.10 (2)
BIGFOIL.COM POLAR EXPORT
NACA64-718 a=0.8
NACA64-718 a=0.8 |  |  |  | Cl Max: | 1.8945 | at alpha= | 20 | deg
XFOIL ncrit=9 |  |  |  | L/D Max: | 206.524 | at alpha= | 3 | deg
Re: | 16000000 |  |  | Cd Min: | 0.07275 | at alpha= | 20 | deg
Mach: | 0.1 |  |  | Cl=0 at alpha= | -5.4635 | deg
|  |  |  | @ Cl=0.1, Cd= | 0.0056696
|  |  |  | @ Cl=0.4, Cd= | 0.0051216
|  |  |  | @ Cl=0.6, Cd= | 0.0045826
alpha (deg) | Cl | Cd | Cm | Cl/Cd
-20 | -1.1842 | 0.04023 | -0.1316 | -29.4357
-19.5 | -1.1856 | 0.0354 | -0.1331 | -33.4915
-19 | -1.1889 | 0.03088 | -0.1338 | -38.5006
-18.5 | -1.1712 | 0.02824 | -0.1339 | -41.4731
-18 | -1.1645 | 0.02501 | -0.1334 | -46.5614
-17.5 | -1.1566 | 0.02211 | -0.1323 | -52.3112
-17 | -1.1419 | 0.01977 | -0.131 | -57.7592
-16.5 | -1.1266 | 0.01766 | -0.1292 | -63.7939
-16 | -1.1108 | 0.01581 | -0.1269 | -70.2593
-15.5 | -1.1104 | 0.01408 | -0.122 | -78.8636
-15 | -1.0711 | 0.01321 | -0.1208 | -81.0825
-14.5 | -1.0261 | 0.01247 | -0.1202 | -82.2855
-14 | -0.9776 | 0.01181 | -0.1199 | -82.7773
-13.5 | -0.9266 | 0.01123 | -0.1198 | -82.5111
-13 | -0.874 | 0.01068 | -0.12 | -81.8352
-12.5 | -0.8201 | 0.01019 | -0.1202 | -80.4809
-12 | -0.7655 | 0.00969 | -0.1206 | -78.999
-11.5 | -0.7099 | 0.00919 | -0.1211 | -77.247
-11 | -0.6535 | 0.00877 | -0.1216 | -74.5154
-10.5 | -0.5998 | 0.00789 | -0.122 | -76.0203
-10 | -0.542 | 0.00751 | -0.1228 | -72.1704
-9.5 | -0.4834 | 0.00722 | -0.1236 | -66.9529
-9 | -0.4241 | 0.00699 | -0.1245 | -60.6724
-8.5 | -0.3646 | 0.00679 | -0.1254 | -53.6966
-8 | -0.3051 | 0.00657 | -0.1264 | -46.4384
-7.5 | -0.2451 | 0.0064 | -0.1274 | -38.2969
-7 | -0.1852 | 0.00626 | -0.1283 | -29.5847
-6.5 | -0.125 | 0.00609 | -0.1294 | -20.5255
-6 | -0.0649 | 0.00599 | -0.1304 | -10.8347
-5.5 | -0.0044 | 0.00584 | -0.1315 | -0.75342
-5 | 0.0558 | 0.00575 | -0.1325 | 9.7043
-4.5 | 0.1163 | 0.00564 | -0.1336 | 20.6206
-4 | 0.1766 | 0.00557 | -0.1347 | 31.7056
-3.5 | 0.237 | 0.00547 | -0.1358 | 43.3272
-3 | 0.2974 | 0.00536 | -0.1369 | 55.4851
-2.5 | 0.3574 | 0.00522 | -0.138 | 68.4674
-2 | 0.418 | 0.00508 | -0.1391 | 82.2835
-1.5 | 0.4782 | 0.00493 | -0.1403 | 96.998
-1 | 0.5382 | 0.00481 | -0.1414 | 111.8919
-0.5 | 0.5985 | 0.00459 | -0.1427 | 130.3922
0 | 0.6577 | 0.0043 | -0.1439 | 152.9535
0.5 | 0.7178 | 0.00431 | -0.1449 | 166.5429
1 | 0.7769 | 0.00439 | -0.1458 | 176.9704
1.5 | 0.8366 | 0.00443 | -0.1468 | 188.8488
2 | 0.8953 | 0.00454 | -0.1476 | 197.2026
2.5 | 0.9534 | 0.00467 | -0.1483 | 204.1542
3 | 1.0099 | 0.00489 | -0.1488 | 206.5235
3.5 | 1.0636 | 0.00523 | -0.1487 | 203.3652
4 | 1.1139 | 0.00571 | -0.148 | 195.0788
4.5 | 1.1561 | 0.00652 | -0.1459 | 177.316
5 | 1.1913 | 0.00747 | -0.1425 | 159.4779
5.5 | 1.2289 | 0.00817 | -0.1394 | 150.4162
6 | 1.2565 | 0.00867 | -0.1342 | 144.925
6.5 | 1.2847 | 0.00931 | -0.1295 | 137.9914
7 | 1.3153 | 0.01001 | -0.1254 | 131.3986
7.5 | 1.3438 | 0.01085 | -0.1212 | 123.8525
8 | 1.3734 | 0.01174 | -0.1173 | 116.9847
8.5 | 1.4012 | 0.01276 | -0.1134 | 109.8119
9 | 1.4298 | 0.01383 | -0.1097 | 103.3839
9.5 | 1.4602 | 0.01489 | -0.1065 | 98.0658
10 | 1.4919 | 0.01596 | -0.1037 | 93.4774
10.5 | 1.522 | 0.01714 | -0.1008 | 88.7981
11 | 1.5502 | 0.0185 | -0.0978 | 83.7946
11.5 | 1.5798 | 0.01988 | -0.0952 | 79.4668
12 | 1.6069 | 0.0215 | -0.0925 | 74.7395
12.5 | 1.6352 | 0.02314 | -0.0901 | 70.6655
13 | 1.6613 | 0.02502 | -0.0877 | 66.3989
13.5 | 1.6845 | 0.02718 | -0.0853 | 61.9757
14 | 1.7083 | 0.02943 | -0.0831 | 58.0462
14.5 | 1.7318 | 0.0318 | -0.0812 | 54.4591
15 | 1.7509 | 0.03459 | -0.0791 | 50.6187
15.5 | 1.7705 | 0.03748 | -0.0773 | 47.2385
16 | 1.7897 | 0.0405 | -0.0757 | 44.1901
16.5 | 1.806 | 0.04387 | -0.0742 | 41.1671
17 | 1.8208 | 0.04752 | -0.0728 | 38.3165
17.5 | 1.8356 | 0.05126 | -0.0717 | 35.8096
18.5 | 1.8632 | 0.05885 | -0.0698 | 31.6602
19 | 1.8743 | 0.06331 | -0.0693 | 29.6051
19.5 | 1.884 | 0.06803 | -0.069 | 27.6937
20 | 1.8945 | 0.07275 | -0.069 | 26.0412

## 133. Re 16M Mach 0.25 (1)
BIGFOIL.COM POLAR EXPORT
NACA64-718 a=0.8
NACA64-718 a=0.8 |  |  |  | Cl Max: | 1.85 | at alpha= | 12 | deg
JavaFoil+Calcfoil stall+Eppler ext transition |  |  |  | L/D Max: | 158.385 | at alpha= | 2 | deg
Re: | 16000000 |  |  | Cd Min: | 0.00545 | at alpha= | 0 | deg
Mach: | 0.25 |  |  | Cl=0 at alpha= | -5.5078 | deg
|  |  |  | @ Cl=0.1, Cd= | 0.0064717
|  |  |  | @ Cl=0.4, Cd= | 0.0059955
|  |  |  | @ Cl=0.6, Cd= | 0.0056131
alpha (deg) | Cl | Cd | Cm | Cl/Cd
-18 | -0.452 | 0.13523 | -0.059 | -3.345
-17.5 | -0.491 | 0.12738 | -0.061 | -3.853
-17 | -0.525 | 0.11944 | -0.063 | -4.398
-16.5 | -0.556 | 0.11076 | -0.066 | -5.018
-16 | -0.581 | 0.103 | -0.068 | -5.641
-15.5 | -0.6 | 0.09862 | -0.068 | -6.08
-15 | -0.618 | 0.08673 | -0.074 | -7.125
-14.5 | -0.627 | 0.08055 | -0.076 | -7.783
-14 | -0.637 | 0.06833 | -0.082 | -9.321
-13.5 | -0.662 | 0.04297 | -0.095 | -15.412
-13 | -0.67 | 0.02968 | -0.102 | -22.57
-12.5 | -0.66 | 0.02416 | -0.105 | -27.336
-12 | -0.644 | 0.01968 | -0.108 | -32.722
-11.5 | -0.621 | 0.01611 | -0.11 | -38.545
-11 | -0.588 | 0.0146 | -0.112 | -40.279
-10.5 | -0.551 | 0.01292 | -0.113 | -42.626
-10 | -0.508 | 0.01215 | -0.115 | -41.842
-9.5 | -0.462 | 0.00994 | -0.116 | -46.478
-9 | -0.426 | 0.00832 | -0.122 | -51.162
-8.5 | -0.368 | 0.00752 | -0.123 | -48.972
-8 | -0.309 | 0.00734 | -0.124 | -42.15
-7.5 | -0.249 | 0.00714 | -0.125 | -34.859
-7 | -0.188 | 0.00705 | -0.126 | -26.583
-6.5 | -0.125 | 0.00688 | -0.127 | -18.215
-6 | -0.063 | 0.00673 | -0.127 | -9.294
-5.5 | 0.001 | 0.00659 | -0.128 | 0.123
-5 | 0.065 | 0.00651 | -0.129 | 9.909
-4.5 | 0.129 | 0.00644 | -0.13 | 19.951
-4 | 0.193 | 0.0064 | -0.131 | 30.142
-3.5 | 0.257 | 0.00634 | -0.132 | 40.576
-3 | 0.322 | 0.00623 | -0.132 | 51.671
-2.5 | 0.387 | 0.00603 | -0.133 | 64.166
-2 | 0.451 | 0.00586 | -0.134 | 76.996
-1.5 | 0.516 | 0.00573 | -0.135 | 89.945
-1 | 0.58 | 0.00561 | -0.136 | 103.306
-0.5 | 0.644 | 0.00562 | -0.136 | 114.581
0 | 0.708 | 0.00545 | -0.137 | 129.979
0.5 | 0.772 | 0.00556 | -0.138 | 138.971
1 | 0.836 | 0.00571 | -0.139 | 146.397
1.5 | 0.9 | 0.00584 | -0.139 | 154.076
2 | 0.96 | 0.00606 | -0.14 | 158.385
2.5 | 1.021 | 0.00704 | -0.14 | 144.987
3 | 1.083 | 0.00744 | -0.14 | 145.622
3.5 | 1.144 | 0.00791 | -0.141 | 144.66
4 | 1.205 | 0.00846 | -0.141 | 142.388
4.5 | 1.266 | 0.00906 | -0.142 | 139.744
5 | 1.314 | 0.00972 | -0.142 | 135.163
5.5 | 1.37 | 0.01052 | -0.143 | 130.234
6 | 1.425 | 0.01123 | -0.143 | 126.821
6.5 | 1.478 | 0.01181 | -0.144 | 125.195
7 | 1.529 | 0.01318 | -0.144 | 116.019
7.5 | 1.578 | 0.01384 | -0.145 | 113.991
8 | 1.625 | 0.01443 | -0.145 | 112.626
8.5 | 1.668 | 0.01521 | -0.146 | 109.671
9 | 1.708 | 0.01592 | -0.146 | 107.286
9.5 | 1.744 | 0.01662 | -0.146 | 104.907
10 | 1.775 | 0.01736 | -0.147 | 102.261
10.5 | 1.802 | 0.01822 | -0.147 | 98.9
11 | 1.824 | 0.01913 | -0.148 | 95.351
11.5 | 1.84 | 0.0203 | -0.148 | 90.664
12 | 1.85 | 0.0213 | -0.148 | 86.869
12.5 | 1.849 | 0.02247 | -0.149 | 82.302
13 | 1.84 | 0.02373 | -0.149 | 77.572
13.5 | 1.824 | 0.02504 | -0.149 | 72.825
14 | 1.799 | 0.02636 | -0.15 | 68.262
14.5 | 1.767 | 0.02783 | -0.15 | 63.477
15 | 1.726 | 0.02944 | -0.15 | 58.626
15.5 | 1.676 | 0.03151 | -0.15 | 53.208
16 | 1.618 | 0.03391 | -0.15 | 47.712
16.5 | 1.545 | 0.03668 | -0.15 | 42.129
17 | 1.463 | 0.04027 | -0.149 | 36.342

## 134. Re 16M Mach 0.25 (2)
BIGFOIL.COM POLAR EXPORT
NACA64-718 a=0.8
NACA64-718 a=0.8 |  |  |  | Cl Max: | 1.8405 | at alpha= | 18 | deg
XFOIL ncrit=9 |  |  |  | L/D Max: | 212.876 | at alpha= | 3.5 | deg
Re: | 16000000 |  |  | Cd Min: | 0.06822 | at alpha= | 18 | deg
Mach: | 0.25 |  |  | Cl=0 at alpha= | -99 | deg
|  |  |  | @ Cl=0.1, Cd= | 0.00434
|  |  |  | @ Cl=0.4, Cd= | 0.00434
|  |  |  | @ Cl=0.6, Cd= | 0.00434
alpha (deg) | Cl | Cd | Cm | Cl/Cd
0 | 0.6805 | 0.00434 | -0.1482 | 156.7972
0.5 | 0.7428 | 0.00436 | -0.1493 | 170.367
1 | 0.804 | 0.00444 | -0.1502 | 181.0811
1.5 | 0.8659 | 0.00448 | -0.1512 | 193.2812
2 | 0.9265 | 0.00461 | -0.1519 | 200.9761
2.5 | 0.9876 | 0.00469 | -0.1527 | 210.5757
3 | 1.0457 | 0.00493 | -0.153 | 212.1095
3.5 | 1.1027 | 0.00518 | -0.1531 | 212.8764
4 | 1.1532 | 0.00571 | -0.1519 | 201.9615
4.5 | 1.1941 | 0.00654 | -0.149 | 182.5841
5 | 1.2236 | 0.00756 | -0.144 | 161.8519
5.5 | 1.2398 | 0.00833 | -0.1362 | 148.8355
6 | 1.2675 | 0.0091 | -0.131 | 139.2857
6.5 | 1.2978 | 0.00991 | -0.1264 | 130.9586
7 | 1.3272 | 0.01084 | -0.1219 | 122.4354
7.5 | 1.3552 | 0.0119 | -0.1174 | 113.8824
8 | 1.386 | 0.01295 | -0.1135 | 107.027
8.5 | 1.4089 | 0.01439 | -0.1086 | 97.9083
9 | 1.436 | 0.01578 | -0.1046 | 91.0013
9.5 | 1.4667 | 0.01711 | -0.1013 | 85.7218
10 | 1.497 | 0.01854 | -0.0981 | 80.7443
10.5 | 1.5269 | 0.02012 | -0.095 | 75.8897
11 | 1.5554 | 0.02189 | -0.092 | 71.0553
11.5 | 1.5832 | 0.02382 | -0.0891 | 66.4652
12 | 1.6101 | 0.02595 | -0.0864 | 62.0462
12.5 | 1.6374 | 0.02814 | -0.0839 | 58.1876
13 | 1.6612 | 0.03071 | -0.0814 | 54.0931
13.5 | 1.6845 | 0.03343 | -0.079 | 50.3889
14 | 1.7084 | 0.03622 | -0.0769 | 47.1673
14.5 | 1.7296 | 0.03935 | -0.0749 | 43.9543
15 | 1.7474 | 0.04288 | -0.0729 | 40.7509
15.5 | 1.7672 | 0.04639 | -0.0713 | 38.0944
16 | 1.7853 | 0.05018 | -0.0698 | 35.5779
16.5 | 1.7981 | 0.05456 | -0.0685 | 32.9564
17 | 1.8137 | 0.05885 | -0.0674 | 30.819
17.5 | 1.8278 | 0.0634 | -0.0666 | 28.8297
18 | 1.8405 | 0.06822 | -0.0661 | 26.9789

## 135. Re 16M Mach 0.50 (1)
BIGFOIL.COM POLAR EXPORT
NACA64-718 a=0.8
NACA64-718 a=0.8 |  |  |  | Cl Max: | 1.751 | at alpha= | 8.5 | deg
JavaFoil+Calcfoil stall+Eppler ext transition |  |  |  | L/D Max: | 156.237 | at alpha= | 1.5 | deg
Re: | 16000000 |  |  | Cd Min: | 0.00513 | at alpha= | 0 | deg
Mach: | 0.5 |  |  | Cl=0 at alpha= | -5.5071 | deg
|  |  |  | @ Cl=0.1, Cd= | 0.0069466
|  |  |  | @ Cl=0.4, Cd= | 0.0065715
|  |  |  | @ Cl=0.6, Cd= | 0.0061603
alpha (deg) | Cl | Cd | Cm | Cl/Cd
-20 | -0.836 | 0.17313 | -0.07 | -4.83
-19.5 | -0.807 | 0.16654 | -0.069 | -4.844
-19 | -0.777 | 0.1658 | -0.069 | -4.688
-18.5 | -0.748 | 0.15822 | -0.068 | -4.73
-18 | -0.722 | 0.14145 | -0.071 | -5.102
-17.5 | -0.692 | 0.13574 | -0.07 | -5.099
-17 | -0.663 | 0.12542 | -0.07 | -5.287
-16.5 | -0.634 | 0.12113 | -0.07 | -5.236
-16 | -0.606 | 0.1115 | -0.071 | -5.436
-15.5 | -0.579 | 0.10625 | -0.074 | -5.446
-15 | -0.55 | 0.1 | -0.074 | -5.498
-14.5 | -0.522 | 0.09254 | -0.076 | -5.638
-14 | -0.495 | 0.08464 | -0.079 | -5.848
-13.5 | -0.481 | 0.06297 | -0.095 | -7.634
-13 | -0.483 | 0.03106 | -0.114 | -15.544
-12.5 | -0.402 | 0.08635 | -0.067 | -4.658
-12 | -0.374 | 0.07847 | -0.071 | -4.77
-11.5 | -0.349 | 0.06738 | -0.08 | -5.174
-11 | -0.316 | 0.07557 | -0.068 | -4.18
-10.5 | -0.288 | 0.06833 | -0.071 | -4.21
-10 | -0.258 | 0.06838 | -0.068 | -3.777
-9.5 | -0.37 | 0.05662 | -0.08 | -6.539
-9 | -0.394 | 0.02076 | -0.122 | -18.98
-8.5 | -0.363 | 0.01435 | -0.129 | -25.317
-8 | -0.315 | 0.01232 | -0.131 | -25.542
-7.5 | -0.258 | 0.00999 | -0.133 | -25.818
-7 | -0.205 | 0.00778 | -0.141 | -26.332
-6.5 | -0.138 | 0.00757 | -0.142 | -18.205
-6 | -0.069 | 0.0073 | -0.142 | -9.462
-5.5 | 0.001 | 0.00718 | -0.143 | 0.126
-5 | 0.072 | 0.00699 | -0.144 | 10.261
-4.5 | 0.143 | 0.00688 | -0.145 | 20.792
-4 | 0.215 | 0.00678 | -0.146 | 31.72
-3.5 | 0.287 | 0.00672 | -0.147 | 42.719
-3 | 0.359 | 0.00671 | -0.148 | 53.503
-2.5 | 0.433 | 0.00646 | -0.149 | 66.978
-2 | 0.505 | 0.00644 | -0.15 | 78.311
-1.5 | 0.577 | 0.00617 | -0.151 | 93.512
-1 | 0.648 | 0.00614 | -0.152 | 105.6
-0.5 | 0.72 | 0.00616 | -0.152 | 116.943
0 | 0.787 | 0.00513 | -0.152 | 153.626
0.5 | 0.857 | 0.00611 | -0.153 | 140.256
1 | 0.928 | 0.00624 | -0.154 | 148.771
1.5 | 0.998 | 0.00639 | -0.154 | 156.237
2 | 1.065 | 0.00749 | -0.155 | 142.245
2.5 | 1.134 | 0.00806 | -0.155 | 140.747
3 | 1.202 | 0.00863 | -0.156 | 139.354
3.5 | 1.271 | 0.00927 | -0.156 | 137.098
4 | 1.338 | 0.01016 | -0.157 | 131.719
4.5 | 1.406 | 0.011 | -0.157 | 127.83
5 | 1.452 | 0.01207 | -0.158 | 120.242
5.5 | 1.511 | 0.01337 | -0.158 | 113.03
6 | 1.567 | 0.01426 | -0.159 | 109.853
6.5 | 1.618 | 0.01623 | -0.159 | 99.658
7 | 1.665 | 0.01721 | -0.16 | 96.737
7.5 | 1.706 | 0.01838 | -0.16 | 92.846
8 | 1.737 | 0.01961 | -0.161 | 88.608
8.5 | 1.751 | 0.02087 | -0.161 | 83.863
9 | 1.74 | 0.02229 | -0.162 | 78.068
9.5 | 1.687 | 0.02424 | -0.162 | 69.6
10 | 1.526 | 0.02664 | -0.162 | 57.299
10.5 | 1.07 | 0.03125 | -0.162 | 34.222
11 | 1.102 | 0.03094 | -0.163 | 35.613
11.5 | 1.127 | 0.0355 | -0.162 | 31.744
12 | 1.16 | 0.03454 | -0.163 | 33.591
12.5 | 1.185 | 0.03864 | -0.163 | 30.681
13 | 1.216 | 0.03909 | -0.163 | 31.101
13.5 | 1.241 | 0.04287 | -0.163 | 28.954

## 136. Re 16M Mach 0.50 (2)
BIGFOIL.COM POLAR EXPORT
NACA64-718 a=0.8
NACA64-718 a=0.8 |  |  |  | Cl Max: | 1.73 | at alpha= | 15 | deg
XFOIL ncrit=9 |  |  |  | L/D Max: | 233.863 | at alpha= | 3.5 | deg
Re: | 16000000 |  |  | Cd Min: | 0.20451 | at alpha= | 20 | deg
Mach: | 0.5 |  |  | Cl=0 at alpha= | -5.373 | deg
|  |  |  | @ Cl=0.1, Cd= | 0.0061839
|  |  |  | @ Cl=0.4, Cd= | 0.005732
|  |  |  | @ Cl=0.6, Cd= | 0.0052963
alpha (deg) | Cl | Cd | Cm | Cl/Cd
-15 | -0.3078 | 0.10179 | -0.1289 | -3.0239
-14.5 | -0.4852 | 0.07334 | -0.1531 | -6.6158
-13.5 | -0.5099 | 0.05539 | -0.165 | -9.2056
-13 | -0.5256 | 0.04678 | -0.1705 | -11.2356
-12.5 | -0.5471 | 0.03889 | -0.1746 | -14.0679
-12 | -0.5664 | 0.03227 | -0.1766 | -17.5519
-11.5 | -0.5941 | 0.02617 | -0.1767 | -22.7016
-11 | -0.6217 | 0.02086 | -0.1745 | -29.8035
-10.5 | -0.6454 | 0.01637 | -0.17 | -39.4258
-10 | -0.6631 | 0.01264 | -0.1645 | -52.4604
-9 | -0.5513 | 0.00909 | -0.1582 | -60.6491
-8.5 | -0.4757 | 0.00839 | -0.1565 | -56.6985
-8 | -0.4003 | 0.00776 | -0.1554 | -51.5851
-7.5 | -0.3225 | 0.0074 | -0.1548 | -43.5811
-7 | -0.2458 | 0.00711 | -0.1544 | -34.571
-6.5 | -0.1693 | 0.00683 | -0.1543 | -24.7877
-6 | -0.0939 | 0.00663 | -0.1545 | -14.1629
-5.5 | -0.0189 | 0.00642 | -0.1549 | -2.9439
-5 | 0.0555 | 0.00628 | -0.1554 | 8.8376
-4.5 | 0.1296 | 0.00612 | -0.1562 | 21.1765
-4 | 0.2028 | 0.00602 | -0.157 | 33.6877
-3.5 | 0.2763 | 0.00589 | -0.158 | 46.91
-3 | 0.3487 | 0.00581 | -0.159 | 60.0172
-2.5 | 0.421 | 0.0057 | -0.1601 | 73.8596
-2 | 0.4934 | 0.00552 | -0.1613 | 89.3841
-1.5 | 0.5647 | 0.00538 | -0.1625 | 104.9628
-1 | 0.6364 | 0.00521 | -0.1637 | 122.1497
-0.5 | 0.7085 | 0.00495 | -0.1652 | 143.1313
0 | 0.7799 | 0.00462 | -0.1666 | 168.8095
0.5 | 0.8506 | 0.00469 | -0.1675 | 181.3646
1 | 0.922 | 0.00474 | -0.1684 | 194.5148
1.5 | 0.9933 | 0.00479 | -0.1693 | 207.3695
2 | 1.0619 | 0.00495 | -0.1695 | 214.5253
2.5 | 1.132 | 0.00505 | -0.1699 | 224.1584
3 | 1.1989 | 0.00523 | -0.1695 | 229.2352
3.5 | 1.2652 | 0.00541 | -0.1689 | 233.8632
4 | 1.3196 | 0.00574 | -0.166 | 229.8955
4.5 | 1.3451 | 0.00637 | -0.1577 | 211.1617
5 | 1.351 | 0.00781 | -0.1468 | 172.9834
5.5 | 1.3599 | 0.00952 | -0.1372 | 142.8466
6 | 1.3647 | 0.01163 | -0.1276 | 117.3431
6.5 | 1.3736 | 0.01392 | -0.1192 | 98.6782
7 | 1.3838 | 0.01652 | -0.1117 | 83.7651
7.5 | 1.4076 | 0.01887 | -0.1063 | 74.5946
8 | 1.4271 | 0.02172 | -0.101 | 65.7044
8.5 | 1.4401 | 0.0252 | -0.0955 | 57.1468
9 | 1.4512 | 0.02909 | -0.0905 | 49.8866
9.5 | 1.4732 | 0.03259 | -0.0867 | 45.2041
10 | 1.4999 | 0.03597 | -0.0835 | 41.6986
10.5 | 1.5271 | 0.03947 | -0.0804 | 38.6901
11 | 1.5545 | 0.04315 | -0.0776 | 36.0255
11.5 | 1.5798 | 0.04713 | -0.0749 | 33.5201
12 | 1.6049 | 0.05134 | -0.0724 | 31.2602
12.5 | 1.6304 | 0.05567 | -0.0701 | 29.2869
13 | 1.6526 | 0.06049 | -0.0679 | 27.3202
13.5 | 1.6776 | 0.06525 | -0.066 | 25.7103
14 | 1.6999 | 0.07046 | -0.0642 | 24.1257
14.5 | 1.7182 | 0.07627 | -0.0627 | 22.5279
15 | 1.73 | 0.08291 | -0.0616 | 20.866
15.5 | 1.7278 | 0.09128 | -0.0613 | 18.9286
16 | 1.7119 | 0.10136 | -0.0623 | 16.8893
16.5 | 1.6874 | 0.11277 | -0.0647 | 14.9632
17 | 1.6589 | 0.12504 | -0.0686 | 13.267
17.5 | 1.63 | 0.13778 | -0.0739 | 11.8305
18 | 1.6027 | 0.15072 | -0.0803 | 10.6336
18.5 | 1.5763 | 0.16397 | -0.0879 | 9.6133
19 | 1.5514 | 0.17729 | -0.0965 | 8.7506
19.5 | 1.5275 | 0.19093 | -0.1059 | 8.0003
20 | 1.5068 | 0.20451 | -0.1157 | 7.3679

## 137. Re 18M Mach 0.00 (1)
BIGFOIL.COM POLAR EXPORT
NACA64-718 a=0.8
NACA64-718 a=0.8 |  |  |  | Cl Max: | 1.899 | at alpha= | 14 | deg
JavaFoil+Calcfoil stall+Eppler ext transition |  |  |  | L/D Max: | 158.521 | at alpha= | 2.5 | deg
Re: | 18000000 |  |  | Cd Min: | 0.00535 | at alpha= | 0.5 | deg
Mach: | 0 |  |  | Cl=0 at alpha= | -5.5081 | deg
|  |  |  | @ Cl=0.1, Cd= | 0.0062743
|  |  |  | @ Cl=0.4, Cd= | 0.0058497
|  |  |  | @ Cl=0.6, Cd= | 0.0055243
alpha (deg) | Cl | Cd | Cm | Cl/Cd
-20 | -0.7 | 0.13996 | -0.063 | -4.998
-19.5 | -0.711 | 0.13271 | -0.064 | -5.36
-19 | -0.721 | 0.12659 | -0.065 | -5.695
-18.5 | -0.731 | 0.11752 | -0.067 | -6.222
-18 | -0.739 | 0.10903 | -0.069 | -6.782
-17.5 | -0.749 | 0.09752 | -0.073 | -7.677
-17 | -0.756 | 0.08675 | -0.077 | -8.715
-16.5 | -0.757 | 0.08004 | -0.079 | -9.463
-16 | -0.783 | 0.053 | -0.089 | -14.773
-15.5 | -0.788 | 0.04212 | -0.093 | -18.706
-15 | -0.786 | 0.03476 | -0.095 | -22.606
-14.5 | -0.781 | 0.02802 | -0.098 | -27.857
-14 | -0.765 | 0.02524 | -0.1 | -30.306
-13.5 | -0.748 | 0.02163 | -0.102 | -34.564
-13 | -0.726 | 0.01871 | -0.104 | -38.807
-12.5 | -0.7 | 0.01633 | -0.105 | -42.832
-12 | -0.668 | 0.01462 | -0.107 | -45.694
-11.5 | -0.633 | 0.01309 | -0.108 | -48.35
-11 | -0.594 | 0.01186 | -0.11 | -50.05
-10.5 | -0.551 | 0.00962 | -0.111 | -57.253
-10 | -0.524 | 0.00784 | -0.117 | -66.876
-9.5 | -0.472 | 0.0075 | -0.118 | -62.875
-9 | -0.416 | 0.00781 | -0.118 | -53.283
-8.5 | -0.359 | 0.00717 | -0.119 | -50.141
-8 | -0.301 | 0.00701 | -0.12 | -42.971
-7.5 | -0.242 | 0.00689 | -0.121 | -35.176
-7 | -0.182 | 0.00675 | -0.122 | -27.016
-6.5 | -0.122 | 0.00666 | -0.123 | -18.276
-6 | -0.061 | 0.00649 | -0.123 | -9.341
-5.5 | 0.001 | 0.00641 | -0.124 | 0.123
-5 | 0.063 | 0.00634 | -0.125 | 9.864
-4.5 | 0.125 | 0.00623 | -0.126 | 19.999
-4 | 0.187 | 0.00619 | -0.127 | 30.184
-3.5 | 0.249 | 0.00613 | -0.127 | 40.654
-3 | 0.312 | 0.00607 | -0.128 | 51.334
-2.5 | 0.375 | 0.00589 | -0.129 | 63.618
-2 | 0.437 | 0.00579 | -0.13 | 75.483
-1.5 | 0.499 | 0.00567 | -0.13 | 88.076
-1 | 0.561 | 0.00558 | -0.131 | 100.695
-0.5 | 0.624 | 0.00549 | -0.132 | 113.509
0 | 0.686 | 0.00551 | -0.133 | 124.381
0.5 | 0.748 | 0.00535 | -0.133 | 139.808
1 | 0.81 | 0.00565 | -0.134 | 143.296
1.5 | 0.872 | 0.00641 | -0.135 | 136.054
2 | 0.933 | 0.00676 | -0.136 | 138.003
2.5 | 0.992 | 0.00626 | -0.136 | 158.521
3 | 1.051 | 0.00726 | -0.136 | 144.813
3.5 | 1.11 | 0.0077 | -0.137 | 144.203
4 | 1.17 | 0.00821 | -0.137 | 142.492
4.5 | 1.229 | 0.00868 | -0.138 | 141.566
5 | 1.276 | 0.00927 | -0.138 | 137.619
5.5 | 1.332 | 0.00991 | -0.139 | 134.342
6 | 1.386 | 0.01045 | -0.139 | 132.59
6.5 | 1.438 | 0.01096 | -0.14 | 131.269
7 | 1.489 | 0.01211 | -0.14 | 122.929
7.5 | 1.539 | 0.01267 | -0.14 | 121.396
8 | 1.587 | 0.01324 | -0.141 | 119.803
8.5 | 1.631 | 0.0138 | -0.141 | 118.252
9 | 1.674 | 0.01442 | -0.142 | 116.089
9.5 | 1.713 | 0.015 | -0.142 | 114.203
10 | 1.75 | 0.01562 | -0.143 | 112.078
10.5 | 1.784 | 0.01632 | -0.143 | 109.281
11 | 1.814 | 0.01706 | -0.143 | 106.343
11.5 | 1.841 | 0.01788 | -0.144 | 102.964
12 | 1.863 | 0.01872 | -0.144 | 99.52
12.5 | 1.879 | 0.01961 | -0.144 | 95.815
13 | 1.89 | 0.02055 | -0.145 | 91.98
13.5 | 1.897 | 0.0215 | -0.145 | 88.246
14 | 1.899 | 0.02258 | -0.145 | 84.105
14.5 | 1.897 | 0.02359 | -0.146 | 80.412
15 | 1.89 | 0.02482 | -0.146 | 76.156
15.5 | 1.879 | 0.02595 | -0.146 | 72.436
16 | 1.864 | 0.02729 | -0.147 | 68.292
16.5 | 1.84 | 0.02904 | -0.147 | 63.366
17 | 1.812 | 0.03068 | -0.147 | 59.058
17.5 | 1.78 | 0.03262 | -0.147 | 54.561
18 | 1.743 | 0.0346 | -0.147 | 50.391
18.5 | 1.705 | 0.03658 | -0.147 | 46.598
19 | 1.662 | 0.0393 | -0.146 | 42.293

## 138. Re 18M Mach 0.00 (2)
BIGFOIL.COM POLAR EXPORT
NACA64-718 a=0.8
NACA64-718 a=0.8 |  |  |  | Cl Max: | 1.9093 | at alpha= | 20 | deg
XFOIL ncrit=9 |  |  |  | L/D Max: | 205.152 | at alpha= | 2.5 | deg
Re: | 18000000 |  |  | Cd Min: | 0.06827 | at alpha= | 20 | deg
Mach: | 0 |  |  | Cl=0 at alpha= | -5.4649 | deg
|  |  |  | @ Cl=0.1, Cd= | 0.0055737
|  |  |  | @ Cl=0.4, Cd= | 0.0050444
|  |  |  | @ Cl=0.6, Cd= | 0.0046074
alpha (deg) | Cl | Cd | Cm | Cl/Cd
-20 | -1.2181 | 0.03552 | -0.1302 | -34.2934
-19.5 | -1.2163 | 0.03142 | -0.131 | -38.711
-19 | -1.2168 | 0.02754 | -0.131 | -44.183
-18.5 | -1.1963 | 0.02532 | -0.1309 | -47.2472
-18 | -1.187 | 0.02253 | -0.13 | -52.6853
-17.5 | -1.176 | 0.02001 | -0.1287 | -58.7706
-17 | -1.1608 | 0.0179 | -0.1271 | -64.8492
-16.5 | -1.1465 | 0.01598 | -0.1249 | -71.7459
-16 | -1.1492 | 0.01422 | -0.1198 | -80.8158
-15.5 | -1.1134 | 0.01328 | -0.1185 | -83.8404
-15 | -1.0699 | 0.01254 | -0.1178 | -85.319
-14.5 | -1.0227 | 0.01189 | -0.1176 | -86.0135
-14 | -0.973 | 0.01131 | -0.1176 | -86.0301
-13.5 | -0.9216 | 0.01079 | -0.1178 | -85.4124
-13 | -0.8687 | 0.0103 | -0.1181 | -84.3398
-12.5 | -0.8147 | 0.00983 | -0.1186 | -82.8789
-12 | -0.7601 | 0.00938 | -0.1191 | -81.0341
-11.5 | -0.7049 | 0.00894 | -0.1197 | -78.8479
-11 | -0.6487 | 0.00852 | -0.1204 | -76.1385
-10.5 | -0.5951 | 0.0077 | -0.1209 | -77.2857
-10 | -0.5378 | 0.00734 | -0.1217 | -73.2698
-9.5 | -0.4795 | 0.00706 | -0.1226 | -67.9178
-9 | -0.4209 | 0.00684 | -0.1235 | -61.5351
-8.5 | -0.3617 | 0.00664 | -0.1245 | -54.4729
-8 | -0.3027 | 0.00643 | -0.1255 | -47.0762
-7.5 | -0.2432 | 0.00628 | -0.1265 | -38.7261
-7 | -0.1836 | 0.00613 | -0.1275 | -29.9511
-6.5 | -0.124 | 0.00599 | -0.1286 | -20.7012
-6 | -0.0641 | 0.00586 | -0.1297 | -10.9386
-5.5 | -0.0042 | 0.00575 | -0.1307 | -0.73043
-5 | 0.0557 | 0.00564 | -0.1318 | 9.8759
-4.5 | 0.1158 | 0.00555 | -0.1329 | 20.8649
-4 | 0.1757 | 0.00547 | -0.134 | 32.1207
-3.5 | 0.2359 | 0.00537 | -0.1351 | 43.9292
-3 | 0.2957 | 0.00529 | -0.1362 | 55.8979
-2.5 | 0.3558 | 0.00514 | -0.1373 | 69.2218
-2 | 0.4159 | 0.00501 | -0.1385 | 83.014
-1.5 | 0.4756 | 0.0049 | -0.1396 | 97.0612
-1 | 0.5356 | 0.00476 | -0.1408 | 112.521
-0.5 | 0.5949 | 0.00464 | -0.1419 | 128.2112
0 | 0.6544 | 0.00426 | -0.1432 | 153.615
0.5 | 0.7134 | 0.00429 | -0.1442 | 166.2937
1 | 0.773 | 0.00431 | -0.1452 | 179.3503
1.5 | 0.8314 | 0.00441 | -0.1461 | 188.5261
2 | 0.8904 | 0.00448 | -0.147 | 198.75
2.5 | 0.9478 | 0.00462 | -0.1477 | 205.1515
3 | 1.0027 | 0.00492 | -0.1479 | 203.8008
4 | 1.1033 | 0.00589 | -0.1467 | 187.3175
4.5 | 1.1456 | 0.00668 | -0.1447 | 171.497
5 | 1.1838 | 0.00752 | -0.1419 | 157.4202
5.5 | 1.2246 | 0.00811 | -0.1396 | 150.9988
6 | 1.2584 | 0.00859 | -0.1357 | 146.4959
6.5 | 1.2847 | 0.00917 | -0.1305 | 140.0981
7 | 1.3153 | 0.00981 | -0.1264 | 134.0775
7.5 | 1.3454 | 0.01056 | -0.1225 | 127.4053
8 | 1.3763 | 0.01135 | -0.1189 | 121.2599
8.5 | 1.4057 | 0.01227 | -0.1152 | 114.564
9 | 1.4348 | 0.01324 | -0.1117 | 108.3686
9.5 | 1.4657 | 0.01421 | -0.1085 | 103.1457
10 | 1.4969 | 0.01523 | -0.1056 | 98.2863
10.5 | 1.5297 | 0.01624 | -0.1031 | 94.1933
11 | 1.5588 | 0.01746 | -0.1002 | 89.2784
11.5 | 1.5869 | 0.01879 | -0.0974 | 84.4545
12 | 1.6144 | 0.02028 | -0.0947 | 79.6055
12.5 | 1.643 | 0.02177 | -0.0923 | 75.4708
13 | 1.669 | 0.02352 | -0.0899 | 70.9609
13.5 | 1.6937 | 0.02547 | -0.0875 | 66.4978
14 | 1.719 | 0.02745 | -0.0854 | 62.623
14.5 | 1.7428 | 0.02965 | -0.0833 | 58.7791
15 | 1.7613 | 0.03234 | -0.0811 | 54.462
15.5 | 1.7819 | 0.03498 | -0.0793 | 50.9405
16 | 1.8017 | 0.03779 | -0.0776 | 47.6766
16.5 | 1.8177 | 0.04102 | -0.0759 | 44.3125
17 | 1.8332 | 0.04442 | -0.0745 | 41.2697
17.5 | 1.8495 | 0.04786 | -0.0734 | 38.644
18 | 1.8647 | 0.05132 | -0.0723 | 36.3348
19 | 1.8881 | 0.05934 | -0.0706 | 31.8183
19.5 | 1.8981 | 0.06383 | -0.0701 | 29.7368
20 | 1.9093 | 0.06827 | -0.0699 | 27.9669

## 139. Re 18M Mach 0.10 (1)
BIGFOIL.COM POLAR EXPORT
NACA64-718 a=0.8
NACA64-718 a=0.8 |  |  |  | Cl Max: | 1.89 | at alpha= | 13.5 | deg
JavaFoil+Calcfoil stall+Eppler ext transition |  |  |  | L/D Max: | 158.303 | at alpha= | 2.5 | deg
Re: | 18000000 |  |  | Cd Min: | 0.0054 | at alpha= | 0.5 | deg
Mach: | 0.1 |  |  | Cl=0 at alpha= | -5.5081 | deg
|  |  |  | @ Cl=0.1, Cd= | 0.0063023
|  |  |  | @ Cl=0.4, Cd= | 0.0058429
|  |  |  | @ Cl=0.6, Cd= | 0.0055629
alpha (deg) | Cl | Cd | Cm | Cl/Cd
-20 | -0.657 | 0.14431 | -0.062 | -4.555
-19.5 | -0.672 | 0.13664 | -0.063 | -4.92
-19 | -0.685 | 0.13042 | -0.064 | -5.252
-18.5 | -0.698 | 0.12173 | -0.066 | -5.734
-18 | -0.709 | 0.11354 | -0.068 | -6.244
-17.5 | -0.72 | 0.10318 | -0.071 | -6.976
-17 | -0.728 | 0.09428 | -0.074 | -7.72
-16.5 | -0.732 | 0.08755 | -0.076 | -8.357
-16 | -0.744 | 0.07054 | -0.082 | -10.553
-15.5 | -0.766 | 0.04819 | -0.091 | -15.885
-15 | -0.769 | 0.03831 | -0.095 | -20.067
-14.5 | -0.765 | 0.03155 | -0.097 | -24.254
-14 | -0.754 | 0.02718 | -0.099 | -27.75
-13.5 | -0.74 | 0.02317 | -0.102 | -31.92
-13 | -0.721 | 0.01956 | -0.104 | -36.845
-12.5 | -0.695 | 0.01722 | -0.105 | -40.376
-12 | -0.666 | 0.015 | -0.107 | -44.42
-11.5 | -0.632 | 0.01347 | -0.109 | -46.907
-11 | -0.594 | 0.01213 | -0.11 | -48.935
-10.5 | -0.551 | 0.00982 | -0.111 | -56.114
-10 | -0.526 | 0.00794 | -0.117 | -66.205
-9.5 | -0.473 | 0.00759 | -0.118 | -62.352
-9 | -0.418 | 0.0079 | -0.119 | -52.88
-8.5 | -0.361 | 0.00722 | -0.12 | -49.952
-8 | -0.303 | 0.00708 | -0.121 | -42.743
-7.5 | -0.243 | 0.00692 | -0.122 | -35.148
-7 | -0.183 | 0.00675 | -0.122 | -27.104
-6.5 | -0.122 | 0.00669 | -0.123 | -18.28
-6 | -0.061 | 0.00649 | -0.124 | -9.389
-5.5 | 0.001 | 0.00641 | -0.125 | 0.124
-5 | 0.063 | 0.00635 | -0.126 | 9.903
-4.5 | 0.125 | 0.00627 | -0.126 | 19.966
-4 | 0.188 | 0.00618 | -0.127 | 30.357
-3.5 | 0.25 | 0.00616 | -0.128 | 40.666
-3 | 0.313 | 0.00609 | -0.129 | 51.393
-2.5 | 0.377 | 0.00588 | -0.13 | 64.024
-2 | 0.439 | 0.00578 | -0.13 | 76.017
-1.5 | 0.502 | 0.00569 | -0.131 | 88.135
-1 | 0.564 | 0.00558 | -0.132 | 101.198
-0.5 | 0.627 | 0.00555 | -0.133 | 112.847
0 | 0.689 | 0.0055 | -0.133 | 125.233
0.5 | 0.751 | 0.0054 | -0.134 | 139.11
1 | 0.814 | 0.00564 | -0.135 | 144.173
1.5 | 0.876 | 0.00633 | -0.136 | 138.387
2 | 0.938 | 0.00678 | -0.136 | 138.391
2.5 | 0.996 | 0.00629 | -0.137 | 158.303
3 | 1.056 | 0.0073 | -0.137 | 144.742
3.5 | 1.116 | 0.00774 | -0.137 | 144.13
4 | 1.175 | 0.00824 | -0.138 | 142.621
4.5 | 1.234 | 0.00875 | -0.138 | 141.089
5 | 1.282 | 0.00935 | -0.139 | 137.155
5.5 | 1.338 | 0.01 | -0.139 | 133.739
6 | 1.392 | 0.01055 | -0.14 | 131.921
6.5 | 1.445 | 0.01106 | -0.14 | 130.677
7 | 1.495 | 0.01224 | -0.141 | 122.115
7.5 | 1.545 | 0.0128 | -0.141 | 120.663
8 | 1.593 | 0.01338 | -0.142 | 119.052
8.5 | 1.637 | 0.01397 | -0.142 | 117.238
9 | 1.679 | 0.01458 | -0.142 | 115.187
9.5 | 1.719 | 0.01519 | -0.143 | 113.126
10 | 1.755 | 0.01591 | -0.143 | 110.307
10.5 | 1.788 | 0.01655 | -0.144 | 108.026
11 | 1.817 | 0.01729 | -0.144 | 105.086
11.5 | 1.843 | 0.01814 | -0.144 | 101.549
12 | 1.864 | 0.01904 | -0.145 | 97.881
12.5 | 1.877 | 0.01996 | -0.145 | 94.036
13 | 1.886 | 0.02095 | -0.146 | 90.056
13.5 | 1.89 | 0.02186 | -0.146 | 86.466
14 | 1.89 | 0.02297 | -0.146 | 82.259
14.5 | 1.884 | 0.02406 | -0.146 | 78.301
15 | 1.873 | 0.02528 | -0.147 | 74.097
15.5 | 1.859 | 0.02648 | -0.147 | 70.193
16 | 1.839 | 0.02813 | -0.147 | 65.349
16.5 | 1.81 | 0.02975 | -0.147 | 60.856
17 | 1.777 | 0.03157 | -0.147 | 56.279
17.5 | 1.739 | 0.03336 | -0.147 | 52.118
18 | 1.695 | 0.03604 | -0.147 | 47.038
18.5 | 1.651 | 0.03835 | -0.147 | 43.051

## 140. Re 18M Mach 0.10 (2)
BIGFOIL.COM POLAR EXPORT
NACA64-718 a=0.8
NACA64-718 a=0.8 |  |  |  | Cl Max: | 1.9063 | at alpha= | 20 | deg
XFOIL ncrit=9 |  |  |  | L/D Max: | 206.493 | at alpha= | 2.5 | deg
Re: | 18000000 |  |  | Cd Min: | 0.07131 | at alpha= | 20 | deg
Mach: | 0.1 |  |  | Cl=0 at alpha= | -5.462 | deg
|  |  |  | @ Cl=0.1, Cd= | 0.0055844
|  |  |  | @ Cl=0.4, Cd= | 0.0050596
|  |  |  | @ Cl=0.6, Cd= | 0.0046409
alpha (deg) | Cl | Cd | Cm | Cl/Cd
-20 | -1.1966 | 0.03904 | -0.1321 | -30.6506
-19.5 | -1.1967 | 0.03445 | -0.1334 | -34.7373
-19 | -1.1987 | 0.0301 | -0.1339 | -39.8239
-18.5 | -1.1823 | 0.02739 | -0.134 | -43.1654
-18 | -1.1745 | 0.02433 | -0.1333 | -48.2737
-17.5 | -1.1654 | 0.02155 | -0.1321 | -54.0789
-17 | -1.15 | 0.01927 | -0.1308 | -59.6783
-16.5 | -1.135 | 0.01721 | -0.1288 | -65.95
-16 | -1.1217 | 0.01537 | -0.1261 | -72.9798
-15.5 | -1.117 | 0.01378 | -0.1215 | -81.0595
-15 | -1.0762 | 0.01293 | -0.1204 | -83.2328
-14.5 | -1.0304 | 0.01219 | -0.1198 | -84.5283
-14 | -0.9811 | 0.01155 | -0.1196 | -84.9437
-13.5 | -0.9296 | 0.01099 | -0.1196 | -84.586
-12 | -0.7669 | 0.00952 | -0.1205 | -80.5567
-11.5 | -0.7111 | 0.00907 | -0.121 | -78.4013
-11 | -0.6545 | 0.00863 | -0.1216 | -75.8401
-10.5 | -0.5979 | 0.00816 | -0.1222 | -73.2721
-10 | -0.5428 | 0.00739 | -0.1228 | -73.4506
-9.5 | -0.4838 | 0.00712 | -0.1236 | -67.9494
-9 | -0.4248 | 0.00687 | -0.1245 | -61.8341
-8.5 | -0.365 | 0.00668 | -0.1254 | -54.6407
-8 | -0.3054 | 0.00647 | -0.1264 | -47.2025
-7.5 | -0.2455 | 0.0063 | -0.1273 | -38.9683
-7 | -0.1853 | 0.00616 | -0.1284 | -30.0812
-6.5 | -0.1253 | 0.00601 | -0.1294 | -20.8486
-6 | -0.0649 | 0.00588 | -0.1304 | -11.0374
-5.5 | -0.0046 | 0.00577 | -0.1315 | -0.79723
-5 | 0.0559 | 0.00565 | -0.1326 | 9.8938
-4.5 | 0.1164 | 0.00556 | -0.1337 | 20.9353
-4 | 0.1767 | 0.00548 | -0.1347 | 32.2445
-3.5 | 0.2373 | 0.00538 | -0.1358 | 44.1078
-3 | 0.2975 | 0.00531 | -0.1369 | 56.0264
-2.5 | 0.358 | 0.00515 | -0.1381 | 69.5146
-2 | 0.4184 | 0.00502 | -0.1392 | 83.3466
-1.5 | 0.4785 | 0.00491 | -0.1403 | 97.4542
-1 | 0.5389 | 0.00477 | -0.1415 | 112.9769
-0.5 | 0.5986 | 0.00465 | -0.1427 | 128.7312
0 | 0.6585 | 0.00426 | -0.144 | 154.5775
0.5 | 0.7179 | 0.00429 | -0.145 | 167.3427
1 | 0.7779 | 0.00432 | -0.146 | 180.0694
1.5 | 0.8367 | 0.00441 | -0.1469 | 189.7279
2 | 0.8962 | 0.00448 | -0.1478 | 200.0446
2.5 | 0.954 | 0.00462 | -0.1485 | 206.4935
3 | 1.0091 | 0.00493 | -0.1486 | 204.6856
3.5 | 1.0598 | 0.00543 | -0.1481 | 195.175
4 | 1.1106 | 0.00587 | -0.1475 | 189.1993
4.5 | 1.1523 | 0.00669 | -0.1452 | 172.2422
5 | 1.1904 | 0.00752 | -0.1423 | 158.2979
5.5 | 1.2292 | 0.00816 | -0.1395 | 150.6373
6 | 1.2585 | 0.00863 | -0.1346 | 145.8285
6.5 | 1.2869 | 0.00925 | -0.1299 | 139.1243
7 | 1.3173 | 0.00994 | -0.1257 | 132.5252
7.5 | 1.347 | 0.01073 | -0.1217 | 125.5359
8 | 1.3775 | 0.01157 | -0.1179 | 119.0579
8.5 | 1.4066 | 0.01254 | -0.1142 | 112.1691
9 | 1.4366 | 0.01353 | -0.1107 | 106.1789
9.5 | 1.4682 | 0.01453 | -0.1076 | 101.0461
10 | 1.4985 | 0.01562 | -0.1046 | 95.9347
10.5 | 1.529 | 0.01677 | -0.1017 | 91.1747
11 | 1.5601 | 0.01797 | -0.099 | 86.8169
11.5 | 1.5891 | 0.01934 | -0.0963 | 82.1665
12 | 1.6164 | 0.02091 | -0.0935 | 77.3027
12.5 | 1.6442 | 0.02254 | -0.091 | 72.9459
13 | 1.6691 | 0.02446 | -0.0885 | 68.2379
13.5 | 1.6931 | 0.02655 | -0.086 | 63.7702
14 | 1.718 | 0.02867 | -0.0839 | 59.9233
14.5 | 1.7416 | 0.031 | -0.0819 | 56.1806
15 | 1.7595 | 0.03386 | -0.0796 | 51.964
15.5 | 1.7805 | 0.0366 | -0.0779 | 48.6475
16 | 1.8002 | 0.03955 | -0.0762 | 45.5171
16.5 | 1.815 | 0.04301 | -0.0746 | 42.1995
17 | 1.8309 | 0.04651 | -0.0732 | 39.3657
17.5 | 1.8478 | 0.05002 | -0.0721 | 36.9412
18 | 1.8645 | 0.05359 | -0.0712 | 34.7919
20 | 1.9063 | 0.07131 | -0.069 | 26.7326

## 141. Re 18M Mach 0.25 (1)
BIGFOIL.COM POLAR EXPORT
NACA64-718 a=0.8
NACA64-718 a=0.8 |  |  |  | Cl Max: | 1.851 | at alpha= | 12 | deg
JavaFoil+Calcfoil stall+Eppler ext transition |  |  |  | L/D Max: | 155.106 | at alpha= | 2 | deg
Re: | 18000000 |  |  | Cd Min: | 0.00553 | at alpha= | 0.5 | deg
Mach: | 0.25 |  |  | Cl=0 at alpha= | -5.5078 | deg
|  |  |  | @ Cl=0.1, Cd= | 0.0063817
|  |  |  | @ Cl=0.4, Cd= | 0.0059638
|  |  |  | @ Cl=0.6, Cd= | 0.0056638
alpha (deg) | Cl | Cd | Cm | Cl/Cd
-18 | -0.453 | 0.13465 | -0.06 | -3.361
-17.5 | -0.491 | 0.12682 | -0.062 | -3.872
-17 | -0.526 | 0.11819 | -0.063 | -4.447
-16.5 | -0.556 | 0.10967 | -0.066 | -5.071
-16 | -0.582 | 0.10207 | -0.068 | -5.699
-15.5 | -0.6 | 0.0975 | -0.069 | -6.155
-15 | -0.619 | 0.08497 | -0.075 | -7.289
-14.5 | -0.631 | 0.07621 | -0.079 | -8.28
-14 | -0.65 | 0.05769 | -0.088 | -11.259
-13.5 | -0.667 | 0.03969 | -0.097 | -16.806
-13 | -0.672 | 0.02837 | -0.102 | -23.695
-12.5 | -0.662 | 0.02323 | -0.105 | -28.503
-12 | -0.645 | 0.01906 | -0.108 | -33.85
-11.5 | -0.622 | 0.01567 | -0.11 | -39.697
-11 | -0.589 | 0.01416 | -0.112 | -41.572
-10.5 | -0.552 | 0.01245 | -0.113 | -44.313
-10 | -0.509 | 0.00995 | -0.115 | -51.182
-9.5 | -0.481 | 0.00859 | -0.122 | -56.018
-9 | -0.426 | 0.0082 | -0.122 | -51.911
-8.5 | -0.368 | 0.0074 | -0.123 | -49.786
-8 | -0.309 | 0.00722 | -0.124 | -42.847
-7.5 | -0.249 | 0.00704 | -0.125 | -35.382
-7 | -0.188 | 0.00695 | -0.126 | -27.001
-6.5 | -0.125 | 0.00678 | -0.127 | -18.488
-6 | -0.063 | 0.00664 | -0.127 | -9.421
-5.5 | 0.001 | 0.0065 | -0.128 | 0.125
-5 | 0.065 | 0.00642 | -0.129 | 10.048
-4.5 | 0.129 | 0.00635 | -0.13 | 20.23
-4 | 0.193 | 0.0063 | -0.131 | 30.612
-3.5 | 0.257 | 0.00624 | -0.132 | 41.237
-3 | 0.322 | 0.00618 | -0.132 | 52.06
-2.5 | 0.387 | 0.00598 | -0.133 | 64.694
-2 | 0.451 | 0.0059 | -0.134 | 76.542
-1.5 | 0.516 | 0.00574 | -0.135 | 89.754
-1 | 0.58 | 0.00567 | -0.136 | 102.241
-0.5 | 0.644 | 0.00565 | -0.136 | 113.989
0 | 0.708 | 0.00561 | -0.137 | 126.303
0.5 | 0.772 | 0.00553 | -0.138 | 139.77
1 | 0.836 | 0.00577 | -0.139 | 144.965
1.5 | 0.9 | 0.00658 | -0.139 | 136.814
2 | 0.96 | 0.00619 | -0.139 | 155.106
2.5 | 1.021 | 0.00716 | -0.14 | 142.715
3 | 1.083 | 0.00753 | -0.14 | 143.826
3.5 | 1.144 | 0.00804 | -0.141 | 142.349
4 | 1.205 | 0.00858 | -0.141 | 140.402
4.5 | 1.266 | 0.00911 | -0.142 | 138.966
5 | 1.314 | 0.00979 | -0.142 | 134.164
5.5 | 1.371 | 0.01051 | -0.143 | 130.408
6 | 1.425 | 0.01111 | -0.143 | 128.355
6.5 | 1.479 | 0.01165 | -0.144 | 126.98
7 | 1.529 | 0.01293 | -0.144 | 118.246
7.5 | 1.579 | 0.01358 | -0.145 | 116.262
8 | 1.626 | 0.01423 | -0.145 | 114.251
8.5 | 1.669 | 0.0149 | -0.146 | 112.023
9 | 1.709 | 0.01555 | -0.146 | 109.879
9.5 | 1.745 | 0.01636 | -0.146 | 106.627
10 | 1.776 | 0.01706 | -0.147 | 104.101
10.5 | 1.803 | 0.01793 | -0.147 | 100.557
11 | 1.825 | 0.01885 | -0.148 | 96.793
11.5 | 1.841 | 0.01987 | -0.148 | 92.664
12 | 1.851 | 0.02085 | -0.148 | 88.792
12.5 | 1.85 | 0.02202 | -0.149 | 84.033
13 | 1.842 | 0.02324 | -0.149 | 79.235
13.5 | 1.825 | 0.02453 | -0.149 | 74.402
14 | 1.8 | 0.02581 | -0.15 | 69.759
14.5 | 1.768 | 0.02719 | -0.15 | 65.03
15 | 1.727 | 0.02893 | -0.15 | 59.69
15.5 | 1.677 | 0.03096 | -0.15 | 54.179
16 | 1.619 | 0.03338 | -0.15 | 48.517
16.5 | 1.546 | 0.03605 | -0.15 | 42.902
17 | 1.465 | 0.03929 | -0.15 | 37.294

## 142. Re 18M Mach 0.25 (2)
BIGFOIL.COM POLAR EXPORT
NACA64-718 a=0.8
NACA64-718 a=0.8 |  |  |  | Cl Max: | 1.8917 | at alpha= | 20 | deg
XFOIL ncrit=9 |  |  |  | L/D Max: | 212.52 | at alpha= | 3 | deg
Re: | 18000000 |  |  | Cd Min: | 0.08802 | at alpha= | 20 | deg
Mach: | 0.25 |  |  | Cl=0 at alpha= | -5.4469 | deg
|  |  |  | @ Cl=0.1, Cd= | 0.0056713
|  |  |  | @ Cl=0.4, Cd= | 0.0051618
|  |  |  | @ Cl=0.6, Cd= | 0.0047307
alpha (deg) | Cl | Cd | Cm | Cl/Cd
-20 | -0.9915 | 0.07136 | -0.1273 | -13.8943
-19.5 | -1.0427 | 0.05845 | -0.1362 | -17.8392
-19 | -1.0795 | 0.0485 | -0.1421 | -22.2577
-18.5 | -1.078 | 0.04292 | -0.1447 | -25.1165
-18 | -1.0888 | 0.03683 | -0.1468 | -29.5629
-17.5 | -1.0963 | 0.03165 | -0.1476 | -34.6382
-17 | -1.0933 | 0.0277 | -0.1474 | -39.4693
-16.5 | -1.0875 | 0.0243 | -0.1463 | -44.7531
-16 | -1.0762 | 0.02146 | -0.1447 | -50.1491
-15.5 | -1.0652 | 0.01883 | -0.1424 | -56.5693
-15 | -1.0472 | 0.01675 | -0.1399 | -62.5194
-14.5 | -1.0506 | 0.01458 | -0.1346 | -72.0576
-14 | -1.0159 | 0.01332 | -0.1324 | -76.2688
-13.5 | -0.9701 | 0.01234 | -0.1309 | -78.6143
-13 | -0.9181 | 0.01156 | -0.1299 | -79.4204
-12.5 | -0.863 | 0.01088 | -0.1293 | -79.3199
-12 | -0.8057 | 0.01027 | -0.1289 | -78.4518
-11.5 | -0.747 | 0.00975 | -0.1287 | -76.6154
-11 | -0.6873 | 0.00925 | -0.1287 | -74.3027
-10.5 | -0.6273 | 0.00875 | -0.1289 | -71.6914
-10 | -0.5669 | 0.0083 | -0.1291 | -68.3012
-9.5 | -0.509 | 0.00742 | -0.1293 | -68.5984
-9 | -0.4465 | 0.00714 | -0.1299 | -62.535
-8.5 | -0.384 | 0.00687 | -0.1306 | -55.8952
-8 | -0.321 | 0.00666 | -0.1313 | -48.1982
-7.5 | -0.2584 | 0.00645 | -0.1321 | -40.062
-7 | -0.1953 | 0.00628 | -0.1329 | -31.0987
-6.5 | -0.1325 | 0.00614 | -0.1338 | -21.5798
-6 | -0.0695 | 0.00597 | -0.1348 | -11.6415
-5.5 | -0.0067 | 0.00587 | -0.1357 | -1.1414
-5 | 0.0564 | 0.00572 | -0.1368 | 9.8601
-4.5 | 0.1191 | 0.00565 | -0.1378 | 21.0796
-4 | 0.182 | 0.00554 | -0.1389 | 32.852
-3.5 | 0.2447 | 0.00546 | -0.1399 | 44.8168
-3 | 0.3073 | 0.00537 | -0.141 | 57.2253
-2.5 | 0.37 | 0.00521 | -0.1422 | 71.0173
-2 | 0.4323 | 0.00511 | -0.1434 | 84.5988
-1.5 | 0.4949 | 0.00497 | -0.1446 | 99.5775
-1 | 0.5575 | 0.00482 | -0.1458 | 115.6639
-0.5 | 0.6194 | 0.00469 | -0.1469 | 132.0682
0 | 0.6815 | 0.0043 | -0.1484 | 158.4884
0.5 | 0.743 | 0.00433 | -0.1493 | 171.5935
1 | 0.8051 | 0.00436 | -0.1504 | 184.656
1.5 | 0.8661 | 0.00446 | -0.1512 | 194.1928
2 | 0.9278 | 0.00453 | -0.1522 | 204.8124
2.5 | 0.9877 | 0.00467 | -0.1528 | 211.4989
3 | 1.0456 | 0.00492 | -0.153 | 212.5203
3.5 | 1.0987 | 0.00537 | -0.1524 | 204.5996
4 | 1.149 | 0.00588 | -0.1512 | 195.4082
4.5 | 1.1907 | 0.00666 | -0.1485 | 178.7838
5 | 1.2219 | 0.00762 | -0.1438 | 160.3543
5.5 | 1.2386 | 0.00836 | -0.136 | 148.1579
6 | 1.2676 | 0.00909 | -0.131 | 139.4499
6.5 | 1.2989 | 0.00987 | -0.1266 | 131.6008
7 | 1.3315 | 0.01068 | -0.1226 | 124.6723
7.5 | 1.3599 | 0.01172 | -0.1181 | 116.0324
8.5 | 1.4149 | 0.01412 | -0.1094 | 100.2054
9 | 1.4444 | 0.01539 | -0.1057 | 93.8532
9.5 | 1.4741 | 0.01673 | -0.1022 | 88.1112
10 | 1.5046 | 0.01812 | -0.0989 | 83.0353
11 | 1.5641 | 0.02135 | -0.0929 | 73.26
11.5 | 1.591 | 0.0233 | -0.0898 | 68.2833
12 | 1.6196 | 0.02528 | -0.0872 | 64.0665
12.5 | 1.6463 | 0.02748 | -0.0846 | 59.909
13 | 1.6699 | 0.03004 | -0.082 | 55.5892
13.5 | 1.6949 | 0.0326 | -0.0797 | 51.9908
14 | 1.7184 | 0.03539 | -0.0775 | 48.5561
14.5 | 1.7385 | 0.03858 | -0.0753 | 45.0622
15 | 1.7582 | 0.04193 | -0.0734 | 41.9318
15.5 | 1.778 | 0.04539 | -0.0717 | 39.1716
16 | 1.7951 | 0.04922 | -0.0701 | 36.4709
16.5 | 1.8089 | 0.05349 | -0.0687 | 33.8175
17 | 1.8252 | 0.05767 | -0.0676 | 31.649
17.5 | 1.8385 | 0.06227 | -0.0667 | 29.5247
18 | 1.8504 | 0.06713 | -0.0661 | 27.5644
18.5 | 1.8605 | 0.07234 | -0.0657 | 25.7188
19.5 | 1.8827 | 0.08232 | -0.0651 | 22.8705
20 | 1.8917 | 0.08802 | -0.0655 | 21.4917

## 143. Re 18M Mach 0.50 (1)
BIGFOIL.COM POLAR EXPORT
NACA64-718 a=0.8
NACA64-718 a=0.8 |  |  |  | Cl Max: | 1.751 | at alpha= | 8.5 | deg
JavaFoil+Calcfoil stall+Eppler ext transition |  |  |  | L/D Max: | 150.809 | at alpha= | 1 | deg
Re: | 18000000 |  |  | Cd Min: | 0.0057 | at alpha= | 0 | deg
Mach: | 0.5 |  |  | Cl=0 at alpha= | -5.5071 | deg
|  |  |  | @ Cl=0.1, Cd= | 0.0068566
|  |  |  | @ Cl=0.4, Cd= | 0.00655
|  |  |  | @ Cl=0.6, Cd= | 0.0062035
alpha (deg) | Cl | Cd | Cm | Cl/Cd
-20 | -0.836 | 0.17805 | -0.069 | -4.694
-19.5 | -0.806 | 0.17379 | -0.069 | -4.64
-19 | -0.777 | 0.16875 | -0.068 | -4.605
-18.5 | -0.748 | 0.16479 | -0.068 | -4.541
-18 | -0.721 | 0.14694 | -0.07 | -4.907
-17.5 | -0.692 | 0.14255 | -0.07 | -4.852
-17 | -0.663 | 0.13011 | -0.069 | -5.094
-16.5 | -0.634 | 0.12501 | -0.069 | -5.068
-16 | -0.605 | 0.11657 | -0.07 | -5.194
-15.5 | -0.577 | 0.11001 | -0.072 | -5.248
-15 | -0.549 | 0.10181 | -0.073 | -5.395
-14.5 | -0.521 | 0.09371 | -0.075 | -5.565
-14 | -0.494 | 0.08614 | -0.078 | -5.738
-13.5 | -0.498 | 0.0464 | -0.105 | -10.734
-13 | -0.485 | 0.02897 | -0.115 | -16.76
-12.5 | -0.402 | 0.08542 | -0.068 | -4.71
-12 | -0.374 | 0.07746 | -0.071 | -4.833
-11.5 | -0.35 | 0.06565 | -0.082 | -5.327
-11 | -0.316 | 0.0751 | -0.068 | -4.207
-10.5 | -0.288 | 0.06849 | -0.071 | -4.201
-10 | -0.258 | 0.06669 | -0.068 | -3.873
-9.5 | -0.37 | 0.05669 | -0.08 | -6.528
-9 | -0.392 | 0.02178 | -0.121 | -17.995
-8.5 | -0.363 | 0.01428 | -0.129 | -25.437
-8 | -0.315 | 0.01203 | -0.131 | -26.19
-7.5 | -0.258 | 0.00976 | -0.133 | -26.457
-7 | -0.205 | 0.00764 | -0.141 | -26.832
-6.5 | -0.138 | 0.00746 | -0.142 | -18.469
-6 | -0.069 | 0.00723 | -0.142 | -9.558
-5.5 | 0.001 | 0.00708 | -0.143 | 0.127
-5 | 0.072 | 0.0069 | -0.144 | 10.392
-4.5 | 0.143 | 0.00679 | -0.145 | 21.069
-4 | 0.215 | 0.00667 | -0.146 | 32.202
-3.5 | 0.287 | 0.00662 | -0.147 | 43.356
-3 | 0.359 | 0.00655 | -0.148 | 54.834
-2.5 | 0.433 | 0.00655 | -0.149 | 66.072
-2 | 0.505 | 0.00632 | -0.15 | 79.819
-1.5 | 0.577 | 0.00621 | -0.151 | 92.851
-1 | 0.648 | 0.00619 | -0.152 | 104.691
-0.5 | 0.72 | 0.00618 | -0.152 | 116.434
0 | 0.788 | 0.0057 | -0.153 | 138.258
0.5 | 0.858 | 0.00603 | -0.153 | 142.269
1 | 0.928 | 0.00615 | -0.154 | 150.809
1.5 | 0.996 | 0.00718 | -0.154 | 138.659
2 | 1.065 | 0.0077 | -0.155 | 138.354
2.5 | 1.134 | 0.0082 | -0.155 | 138.198
3 | 1.202 | 0.00875 | -0.156 | 137.352
3.5 | 1.271 | 0.00946 | -0.156 | 134.287
4 | 1.338 | 0.01028 | -0.157 | 130.25
4.5 | 1.406 | 0.01109 | -0.158 | 126.776
5 | 1.452 | 0.01219 | -0.158 | 119.058
5.5 | 1.511 | 0.01323 | -0.158 | 114.203
6 | 1.567 | 0.01412 | -0.159 | 111.019
6.5 | 1.619 | 0.01594 | -0.159 | 101.533
7 | 1.666 | 0.01694 | -0.16 | 98.363
7.5 | 1.707 | 0.01806 | -0.16 | 94.515
8 | 1.738 | 0.01921 | -0.161 | 90.493
8.5 | 1.751 | 0.0204 | -0.161 | 85.844
9 | 1.741 | 0.02188 | -0.162 | 79.567
9.5 | 1.688 | 0.02364 | -0.162 | 71.408
10 | 1.527 | 0.0261 | -0.162 | 58.519
10.5 | 1.07 | 0.03066 | -0.162 | 34.907
11 | 1.103 | 0.03036 | -0.163 | 36.32
11.5 | 1.128 | 0.03465 | -0.163 | 32.565
12 | 1.162 | 0.03374 | -0.163 | 34.433
12.5 | 1.187 | 0.03775 | -0.163 | 31.443
13 | 1.214 | 0.03987 | -0.163 | 30.44
13.5 | 1.241 | 0.0431 | -0.163 | 28.79

## 144. Re 18M Mach 0.50 (2)
BIGFOIL.COM POLAR EXPORT
NACA64-718 a=0.8
NACA64-718 a=0.8 |  |  |  | Cl Max: | 1.7431 | at alpha= | 15 | deg
XFOIL ncrit=9 |  |  |  | L/D Max: | 725.155 | at alpha= | -0.5 | deg
Re: | 18000000 |  |  | Cd Min: | 0.18369 | at alpha= | 20 | deg
Mach: | 0.5 |  |  | Cl=0 at alpha= | -5.3614 | deg
|  |  |  | @ Cl=0.1, Cd= | 0.001291
|  |  |  | @ Cl=0.4, Cd= | 0.0011693
|  |  |  | @ Cl=0.6, Cd= | 0.0010465
alpha (deg) | Cl | Cd | Cm | Cl/Cd
-10.5 | -0.9584 | 0.00141 | -0.1864 | -679.7163
-10 | -0.8838 | 0.00137 | -0.187 | -645.1095
-9 | -0.5479 | 0.00205 | -0.1527 | -267.2683
-8.5 | -0.4725 | 0.00188 | -0.1515 | -251.3298
-8 | -0.3983 | 0.00168 | -0.1509 | -237.0833
-7.5 | -0.3218 | 0.00159 | -0.1505 | -202.3899
-7 | -0.2453 | 0.00151 | -0.1504 | -162.4503
-6.5 | -0.1699 | 0.00145 | -0.1505 | -117.1724
-6 | -0.0947 | 0.0014 | -0.1509 | -67.6429
-5.5 | -0.0206 | 0.00136 | -0.1514 | -15.1471
-5 | 0.0537 | 0.00131 | -0.1521 | 40.9924
-4.5 | 0.1268 | 0.00128 | -0.1529 | 99.0625
-4 | 0.2 | 0.00125 | -0.1539 | 160
-3.5 | 0.2726 | 0.00122 | -0.1549 | 223.4426
-3 | 0.3445 | 0.0012 | -0.156 | 287.0833
-2.5 | 0.4168 | 0.00116 | -0.1573 | 359.3103
-2 | 0.4882 | 0.00112 | -0.1585 | 435.8929
-1.5 | 0.5597 | 0.00108 | -0.1598 | 518.2407
-1 | 0.6318 | 0.00102 | -0.1613 | 619.4118
-0.5 | 0.7034 | 0.00097 | -0.1628 | 725.1546
0 | 0.7812 | 0.00459 | -0.1668 | 170.1961
0.5 | 0.8525 | 0.00461 | -0.1678 | 184.9241
1 | 0.9247 | 0.00463 | -0.1689 | 199.7192
1.5 | 0.995 | 0.00473 | -0.1696 | 210.3594
2 | 1.0646 | 0.00486 | -0.17 | 219.0535
2.5 | 1.1349 | 0.00496 | -0.1704 | 228.8105
3 | 1.2017 | 0.00515 | -0.17 | 233.3398
3.5 | 1.265 | 0.0054 | -0.1689 | 234.2593
4 | 1.3197 | 0.00574 | -0.166 | 229.9129
5 | 1.3415 | 0.00802 | -0.1453 | 167.2693
5.5 | 1.3537 | 0.00966 | -0.1363 | 140.1346
6 | 1.3575 | 0.01183 | -0.1266 | 114.7506
6.5 | 1.3703 | 0.014 | -0.1188 | 97.8786
7 | 1.386 | 0.01638 | -0.112 | 84.6154
7.5 | 1.4115 | 0.01865 | -0.1067 | 75.6836
8 | 1.4313 | 0.02145 | -0.1013 | 66.7273
9 | 1.4574 | 0.02866 | -0.0909 | 50.8514
9.5 | 1.4839 | 0.03185 | -0.0873 | 46.5903
10 | 1.5102 | 0.03524 | -0.0839 | 42.8547
10.5 | 1.5366 | 0.03877 | -0.0807 | 39.6337
11 | 1.5654 | 0.04232 | -0.0779 | 36.9896
11.5 | 1.5908 | 0.04627 | -0.0751 | 34.3808
12 | 1.6179 | 0.05029 | -0.0725 | 32.1714
12.5 | 1.6426 | 0.05466 | -0.0701 | 30.0512
13 | 1.6663 | 0.05931 | -0.0679 | 28.0948
13.5 | 1.6905 | 0.06414 | -0.0659 | 26.3564
14 | 1.7125 | 0.06933 | -0.0641 | 24.7007
14.5 | 1.7311 | 0.07509 | -0.0625 | 23.0537
15 | 1.7431 | 0.08168 | -0.0612 | 21.3406
16 | 1.7224 | 0.10028 | -0.0617 | 17.1759
16.5 | 1.6975 | 0.11167 | -0.064 | 15.201
17 | 1.5181 | 0.11971 | -0.0697 | 12.6815
17.5 | 1.4883 | 0.12871 | -0.0742 | 11.5632
18 | 1.4521 | 0.13893 | -0.0802 | 10.452
18.5 | 1.4242 | 0.14887 | -0.0864 | 9.5667
19 | 1.3908 | 0.16001 | -0.094 | 8.692
19.5 | 1.3615 | 0.1713 | -0.1017 | 7.948
20 | 1.3292 | 0.18369 | -0.1103 | 7.2361

## 145. Re 20M Mach 0.00 (1)
BIGFOIL.COM POLAR EXPORT
NACA64-718 a=0.8
NACA64-718 a=0.8 |  |  |  | Cl Max: | 1.9 | at alpha= | 14 | deg
JavaFoil+Calcfoil stall+Eppler ext transition |  |  |  | L/D Max: | 142.585 | at alpha= | 4 | deg
Re: | 20000000 |  |  | Cd Min: | 0.0055 | at alpha= | 0 | deg
Mach: | 0 |  |  | Cl=0 at alpha= | -5.5081 | deg
|  |  |  | @ Cl=0.1, Cd= | 0.0062182
|  |  |  | @ Cl=0.4, Cd= | 0.0058539
|  |  |  | @ Cl=0.6, Cd= | 0.0055391
alpha (deg) | Cl | Cd | Cm | Cl/Cd
-20 | -0.7 | 0.13936 | -0.063 | -5.022
-19.5 | -0.712 | 0.13176 | -0.064 | -5.403
-19 | -0.722 | 0.12434 | -0.066 | -5.81
-18.5 | -0.732 | 0.11643 | -0.068 | -6.286
-18 | -0.74 | 0.10761 | -0.07 | -6.88
-17.5 | -0.751 | 0.09541 | -0.074 | -7.866
-17 | -0.759 | 0.08385 | -0.078 | -9.051
-16.5 | -0.761 | 0.07682 | -0.08 | -9.905
-16 | -0.787 | 0.04972 | -0.09 | -15.838
-15.5 | -0.79 | 0.04067 | -0.093 | -19.425
-15 | -0.788 | 0.03344 | -0.096 | -23.565
-14.5 | -0.782 | 0.02726 | -0.098 | -28.683
-14 | -0.766 | 0.02455 | -0.1 | -31.208
-13.5 | -0.748 | 0.02124 | -0.102 | -35.238
-13 | -0.727 | 0.01839 | -0.104 | -39.509
-12.5 | -0.7 | 0.01614 | -0.105 | -43.374
-12 | -0.669 | 0.01445 | -0.107 | -46.251
-11.5 | -0.634 | 0.01284 | -0.108 | -49.333
-11 | -0.594 | 0.01016 | -0.11 | -58.489
-10.5 | -0.574 | 0.00808 | -0.116 | -71.025
-10 | -0.524 | 0.00772 | -0.117 | -67.925
-9.5 | -0.472 | 0.00738 | -0.118 | -63.96
-9 | -0.416 | 0.00777 | -0.118 | -53.608
-8.5 | -0.359 | 0.00706 | -0.119 | -50.925
-8 | -0.301 | 0.00696 | -0.12 | -43.325
-7.5 | -0.242 | 0.00682 | -0.121 | -35.519
-7 | -0.182 | 0.00668 | -0.122 | -27.277
-6.5 | -0.122 | 0.00657 | -0.123 | -18.525
-6 | -0.061 | 0.00641 | -0.123 | -9.468
-5.5 | 0.001 | 0.00633 | -0.124 | 0.125
-5 | 0.063 | 0.00626 | -0.125 | 10
-4.5 | 0.125 | 0.00619 | -0.126 | 20.142
-4 | 0.187 | 0.00609 | -0.127 | 30.666
-3.5 | 0.249 | 0.00603 | -0.127 | 41.326
-3 | 0.312 | 0.00598 | -0.128 | 52.076
-2.5 | 0.375 | 0.00587 | -0.129 | 63.883
-2 | 0.437 | 0.00583 | -0.13 | 74.97
-1.5 | 0.499 | 0.00567 | -0.13 | 88.019
-1 | 0.561 | 0.00557 | -0.131 | 100.728
-0.5 | 0.624 | 0.00552 | -0.132 | 112.964
0 | 0.686 | 0.0055 | -0.133 | 124.715
0.5 | 0.748 | 0.0057 | -0.133 | 131.219
1 | 0.81 | 0.00615 | -0.134 | 131.612
1.5 | 0.872 | 0.00643 | -0.135 | 135.594
2 | 0.933 | 0.0068 | -0.136 | 137.341
2.5 | 0.995 | 0.00719 | -0.136 | 138.367
3 | 1.051 | 0.00738 | -0.136 | 142.391
3.5 | 1.11 | 0.00781 | -0.137 | 142.234
4 | 1.17 | 0.0082 | -0.137 | 142.585
4.5 | 1.229 | 0.00871 | -0.138 | 141.041
5 | 1.277 | 0.00933 | -0.138 | 136.859
5.5 | 1.332 | 0.00987 | -0.139 | 134.995
6 | 1.386 | 0.01038 | -0.139 | 133.488
6.5 | 1.439 | 0.01084 | -0.14 | 132.785
7 | 1.49 | 0.01192 | -0.14 | 124.969
7.5 | 1.54 | 0.01246 | -0.141 | 123.569
8 | 1.587 | 0.01302 | -0.141 | 121.955
8.5 | 1.632 | 0.01354 | -0.141 | 120.571
9 | 1.675 | 0.01412 | -0.142 | 118.614
9.5 | 1.714 | 0.01477 | -0.142 | 116.093
10 | 1.751 | 0.01533 | -0.143 | 114.252
10.5 | 1.785 | 0.01602 | -0.143 | 111.415
11 | 1.815 | 0.01672 | -0.144 | 108.532
11.5 | 1.842 | 0.01754 | -0.144 | 105.021
12 | 1.865 | 0.01844 | -0.144 | 101.137
12.5 | 1.88 | 0.01933 | -0.145 | 97.257
13 | 1.891 | 0.02027 | -0.145 | 93.322
13.5 | 1.898 | 0.02105 | -0.145 | 90.17
14 | 1.9 | 0.02213 | -0.146 | 85.88
14.5 | 1.898 | 0.02324 | -0.146 | 81.658
15 | 1.891 | 0.0243 | -0.146 | 77.82
15.5 | 1.88 | 0.0254 | -0.146 | 74.016
16 | 1.865 | 0.0269 | -0.147 | 69.321
16.5 | 1.841 | 0.02844 | -0.147 | 64.739
17 | 1.813 | 0.03013 | -0.147 | 60.183
17.5 | 1.782 | 0.0319 | -0.147 | 55.845
18 | 1.745 | 0.03401 | -0.147 | 51.299
18.5 | 1.706 | 0.03604 | -0.147 | 47.324
19 | 1.664 | 0.03837 | -0.147 | 43.375

## 146. Re 20M Mach 0.00 (2)
BIGFOIL.COM POLAR EXPORT
NACA64-718 a=0.8
NACA64-718 a=0.8 |  |  |  | Cl Max: | 1.9213 | at alpha= | 20 | deg
XFOIL ncrit=9 |  |  |  | L/D Max: | 203.283 | at alpha= | 2.5 | deg
Re: | 20000000 |  |  | Cd Min: | 0.0668 | at alpha= | 20 | deg
Mach: | 0 |  |  | Cl=0 at alpha= | -5.4642 | deg
|  |  |  | @ Cl=0.1, Cd= | 0.0055057
|  |  |  | @ Cl=0.4, Cd= | 0.0050042
|  |  |  | @ Cl=0.6, Cd= | 0.0046146
alpha (deg) | Cl | Cd | Cm | Cl/Cd
-20 | -1.2362 | 0.034 | -0.1305 | -36.3588
-19.5 | -1.2296 | 0.03038 | -0.131 | -40.474
-19 | -1.224 | 0.02699 | -0.131 | -45.3501
-18.5 | -1.2092 | 0.02444 | -0.1306 | -49.4763
-17.5 | -1.1828 | 0.01958 | -0.1285 | -60.4086
-17 | -1.1668 | 0.01758 | -0.1268 | -66.3709
-16.5 | -1.1547 | 0.01564 | -0.1243 | -73.8299
-16 | -1.1546 | 0.01398 | -0.1194 | -82.5894
-15.5 | -1.1179 | 0.01303 | -0.1181 | -85.7943
-15 | -1.0736 | 0.01231 | -0.1175 | -87.2136
-14.5 | -1.026 | 0.01167 | -0.1173 | -87.9177
-14 | -0.9759 | 0.01111 | -0.1174 | -87.8398
-13.5 | -0.9239 | 0.01058 | -0.1176 | -87.3251
-12 | -0.7614 | 0.00924 | -0.119 | -82.4026
-11.5 | -0.7058 | 0.00881 | -0.1196 | -80.1135
-11 | -0.6496 | 0.00843 | -0.1203 | -77.0581
-10.5 | -0.5932 | 0.00797 | -0.121 | -74.4291
-9.5 | -0.48 | 0.00699 | -0.1226 | -68.6695
-9 | -0.4213 | 0.00672 | -0.1235 | -62.6935
-8.5 | -0.3622 | 0.00656 | -0.1245 | -55.2134
-8 | -0.3029 | 0.00635 | -0.1255 | -47.7008
-7.5 | -0.2435 | 0.00619 | -0.1265 | -39.3376
-7 | -0.1838 | 0.00605 | -0.1276 | -30.3802
-6.5 | -0.1241 | 0.00591 | -0.1286 | -20.9983
-6 | -0.0641 | 0.00577 | -0.1297 | -11.1092
-5.5 | -0.0043 | 0.00568 | -0.1308 | -0.75704
-5 | 0.0558 | 0.00555 | -0.1319 | 10.0541
-4.5 | 0.1157 | 0.00549 | -0.1329 | 21.0747
-4 | 0.1759 | 0.00538 | -0.1341 | 32.6952
-3.5 | 0.2359 | 0.00531 | -0.1351 | 44.4256
-3 | 0.296 | 0.00523 | -0.1362 | 56.5966
-2.5 | 0.3562 | 0.00507 | -0.1374 | 70.2564
-2 | 0.4161 | 0.00498 | -0.1385 | 83.5542
-1.5 | 0.476 | 0.00485 | -0.1397 | 98.1443
-1 | 0.5358 | 0.00474 | -0.1408 | 113.038
-0.5 | 0.5953 | 0.00464 | -0.1419 | 128.2974
0 | 0.6546 | 0.00432 | -0.1432 | 151.5278
0.5 | 0.714 | 0.00425 | -0.1443 | 168
1 | 0.773 | 0.00431 | -0.1452 | 179.3503
1.5 | 0.8322 | 0.00435 | -0.1462 | 191.3103
2 | 0.8902 | 0.00448 | -0.147 | 198.7054
2.5 | 0.9473 | 0.00466 | -0.1476 | 203.2833
3 | 1.0006 | 0.00503 | -0.1475 | 198.9264
3.5 | 1.05 | 0.00559 | -0.1468 | 187.8354
4 | 1.1011 | 0.006 | -0.1464 | 183.5167
4.5 | 1.1421 | 0.00684 | -0.1441 | 166.9737
5 | 1.1821 | 0.0076 | -0.1416 | 155.5395
5.5 | 1.2248 | 0.00811 | -0.1396 | 151.0234
6 | 1.2617 | 0.00854 | -0.1364 | 147.74
6.5 | 1.2878 | 0.00909 | -0.1311 | 141.6722
7 | 1.3172 | 0.00975 | -0.1268 | 135.0974
8 | 1.3795 | 0.01123 | -0.1194 | 122.8406
8.5 | 1.4088 | 0.01213 | -0.1157 | 116.1418
9 | 1.4398 | 0.01302 | -0.1124 | 110.5837
9.5 | 1.4716 | 0.01394 | -0.1094 | 105.5667
10 | 1.5055 | 0.01484 | -0.1068 | 101.4488
10.5 | 1.5354 | 0.01594 | -0.1038 | 96.3237
11 | 1.5659 | 0.01707 | -0.1011 | 91.734
11.5 | 1.5938 | 0.0184 | -0.0982 | 86.6196
12 | 1.624 | 0.0197 | -0.0958 | 82.4365
12.5 | 1.6525 | 0.02118 | -0.0933 | 78.0217
13 | 1.6771 | 0.02298 | -0.0907 | 72.9809
13.5 | 1.7022 | 0.02486 | -0.0883 | 68.4714
14 | 1.7272 | 0.02683 | -0.0861 | 64.3757
14.5 | 1.7507 | 0.02902 | -0.084 | 60.3274
15 | 1.7693 | 0.03169 | -0.0817 | 55.8315
15.5 | 1.7909 | 0.0342 | -0.0799 | 52.3655
16 | 1.8097 | 0.03707 | -0.0781 | 48.8185
16.5 | 1.8256 | 0.04028 | -0.0764 | 45.3227
17 | 1.8426 | 0.0435 | -0.075 | 42.3586
17.5 | 1.8595 | 0.04685 | -0.0738 | 39.6905
18 | 1.8757 | 0.05033 | -0.0728 | 37.268
18.5 | 1.8883 | 0.05379 | -0.0714 | 35.105
19 | 1.9 | 0.05794 | -0.0707 | 32.7925
19.5 | 1.9109 | 0.06229 | -0.0703 | 30.6775
20 | 1.9213 | 0.0668 | -0.07 | 28.762

## 147. Re 20M Mach 0.10 (1)
BIGFOIL.COM POLAR EXPORT
NACA64-718 a=0.8
NACA64-718 a=0.8 |  |  |  | Cl Max: | 1.892 | at alpha= | 13.5 | deg
JavaFoil+Calcfoil stall+Eppler ext transition |  |  |  | L/D Max: | 156.851 | at alpha= | 2.5 | deg
Re: | 20000000 |  |  | Cd Min: | 0.00551 | at alpha= | -0.5 | deg
Mach: | 0.1 |  |  | Cl=0 at alpha= | -5.5081 | deg
|  |  |  | @ Cl=0.1, Cd= | 0.0062123
|  |  |  | @ Cl=0.4, Cd= | 0.005854
|  |  |  | @ Cl=0.6, Cd= | 0.0055529
alpha (deg) | Cl | Cd | Cm | Cl/Cd
-20 | -0.658 | 0.14296 | -0.062 | -4.601
-19.5 | -0.673 | 0.13537 | -0.063 | -4.97
-19 | -0.686 | 0.12918 | -0.064 | -5.307
-18.5 | -0.698 | 0.12082 | -0.066 | -5.781
-18 | -0.709 | 0.11258 | -0.068 | -6.3
-17.5 | -0.721 | 0.10184 | -0.072 | -7.077
-17 | -0.73 | 0.09219 | -0.075 | -7.914
-16.5 | -0.734 | 0.08464 | -0.077 | -8.676
-16 | -0.749 | 0.06646 | -0.084 | -11.271
-15.5 | -0.769 | 0.04571 | -0.092 | -16.82
-15 | -0.771 | 0.03702 | -0.095 | -20.825
-14.5 | -0.767 | 0.0304 | -0.098 | -25.234
-14 | -0.756 | 0.02627 | -0.1 | -28.78
-13.5 | -0.741 | 0.02257 | -0.102 | -32.815
-13 | -0.722 | 0.01909 | -0.104 | -37.813
-12.5 | -0.697 | 0.01663 | -0.106 | -41.899
-12 | -0.667 | 0.01463 | -0.107 | -45.59
-11.5 | -0.633 | 0.01318 | -0.109 | -48.009
-11 | -0.594 | 0.01183 | -0.11 | -50.23
-10.5 | -0.552 | 0.00962 | -0.111 | -57.336
-10 | -0.526 | 0.00781 | -0.117 | -67.267
-9.5 | -0.473 | 0.00747 | -0.118 | -63.408
-9 | -0.418 | 0.00778 | -0.119 | -53.728
-8.5 | -0.361 | 0.00715 | -0.12 | -50.468
-8 | -0.303 | 0.00697 | -0.121 | -43.42
-7.5 | -0.243 | 0.00682 | -0.122 | -35.668
-7 | -0.183 | 0.00674 | -0.122 | -27.181
-6.5 | -0.122 | 0.00658 | -0.123 | -18.59
-6 | -0.061 | 0.0064 | -0.124 | -9.519
-5.5 | 0.001 | 0.00633 | -0.125 | 0.125
-5 | 0.063 | 0.00626 | -0.126 | 10.039
-4.5 | 0.125 | 0.00618 | -0.126 | 20.262
-4 | 0.188 | 0.00616 | -0.127 | 30.477
-3.5 | 0.25 | 0.00606 | -0.128 | 41.331
-3 | 0.313 | 0.00601 | -0.129 | 52.116
-2.5 | 0.377 | 0.00588 | -0.13 | 64.111
-2 | 0.439 | 0.00581 | -0.13 | 75.556
-1.5 | 0.502 | 0.00567 | -0.131 | 88.531
-1 | 0.564 | 0.00561 | -0.132 | 100.581
-0.5 | 0.627 | 0.00551 | -0.133 | 113.715
0 | 0.689 | 0.00553 | -0.133 | 124.59
0.5 | 0.751 | 0.0057 | -0.134 | 131.91
1 | 0.814 | 0.00616 | -0.135 | 132.134
1.5 | 0.876 | 0.00644 | -0.136 | 136.108
2 | 0.938 | 0.00688 | -0.136 | 136.355
2.5 | 0.996 | 0.00635 | -0.137 | 156.851
3 | 1.056 | 0.0074 | -0.137 | 142.703
3.5 | 1.116 | 0.00785 | -0.137 | 142.026
4 | 1.175 | 0.00827 | -0.138 | 142.069
4.5 | 1.235 | 0.00878 | -0.138 | 140.641
5 | 1.282 | 0.0094 | -0.139 | 136.409
5.5 | 1.338 | 0.00995 | -0.139 | 134.449
6 | 1.392 | 0.01047 | -0.14 | 132.978
6.5 | 1.445 | 0.01093 | -0.14 | 132.185
7 | 1.496 | 0.01204 | -0.141 | 124.298
7.5 | 1.546 | 0.01257 | -0.141 | 123.022
8 | 1.594 | 0.01316 | -0.142 | 121.149
8.5 | 1.638 | 0.01369 | -0.142 | 119.667
9 | 1.681 | 0.01429 | -0.143 | 117.615
9.5 | 1.72 | 0.0149 | -0.143 | 115.443
10 | 1.756 | 0.01562 | -0.143 | 112.417
10.5 | 1.789 | 0.01623 | -0.144 | 110.235
11 | 1.818 | 0.01708 | -0.144 | 106.406
11.5 | 1.844 | 0.01781 | -0.145 | 103.498
12 | 1.864 | 0.01871 | -0.145 | 99.636
12.5 | 1.878 | 0.01964 | -0.145 | 95.624
13 | 1.887 | 0.02061 | -0.146 | 91.551
13.5 | 1.892 | 0.02146 | -0.146 | 88.131
14 | 1.891 | 0.0225 | -0.146 | 84.01
14.5 | 1.885 | 0.02372 | -0.147 | 79.481
15 | 1.875 | 0.02483 | -0.147 | 75.5
15.5 | 1.859 | 0.02612 | -0.147 | 71.195
16 | 1.84 | 0.02756 | -0.147 | 66.748
16.5 | 1.811 | 0.02913 | -0.147 | 62.18
17 | 1.778 | 0.03101 | -0.148 | 57.335
17.5 | 1.74 | 0.03288 | -0.148 | 52.917
18 | 1.698 | 0.03527 | -0.147 | 48.127
18.5 | 1.652 | 0.03784 | -0.147 | 43.655

## 148. Re 20M Mach 0.10 (2)
BIGFOIL.COM POLAR EXPORT
NACA64-718 a=0.8
NACA64-718 a=0.8 |  |  |  | Cl Max: | 1.9168 | at alpha= | 20 | deg
XFOIL ncrit=9 |  |  |  | L/D Max: | 204.592 | at alpha= | 2.5 | deg
Re: | 20000000 |  |  | Cd Min: | 0.07003 | at alpha= | 20 | deg
Mach: | 0.1 |  |  | Cl=0 at alpha= | -5.462 | deg
|  |  |  | @ Cl=0.1, Cd= | 0.0055162
|  |  |  | @ Cl=0.4, Cd= | 0.0050178
|  |  |  | @ Cl=0.6, Cd= | 0.0046445
alpha (deg) | Cl | Cd | Cm | Cl/Cd
-20 | -1.2131 | 0.03758 | -0.1326 | -32.2805
-19.5 | -1.2117 | 0.03319 | -0.1336 | -36.508
-18.5 | -1.1951 | 0.0265 | -0.1339 | -45.0981
-18 | -1.185 | 0.02365 | -0.1331 | -50.1057
-17.5 | -1.1737 | 0.02101 | -0.132 | -55.8639
-17 | -1.1587 | 0.0188 | -0.1304 | -61.633
-16.5 | -1.1427 | 0.01685 | -0.1284 | -67.816
-16 | -1.1327 | 0.01499 | -0.1253 | -75.5637
-15.5 | -1.1217 | 0.01354 | -0.1211 | -82.8434
-15 | -1.0801 | 0.01271 | -0.1201 | -84.9803
-14.5 | -1.0339 | 0.01197 | -0.1196 | -86.3743
-14 | -0.9842 | 0.01134 | -0.1194 | -86.7901
-13.5 | -0.9321 | 0.01078 | -0.1194 | -86.4657
-13 | -0.8786 | 0.01027 | -0.1196 | -85.5501
-12.5 | -0.824 | 0.00981 | -0.12 | -83.9959
-12 | -0.7684 | 0.00937 | -0.1204 | -82.0064
-11.5 | -0.7122 | 0.00893 | -0.121 | -79.7536
-11 | -0.6554 | 0.00854 | -0.1215 | -76.7447
-10.5 | -0.5982 | 0.00812 | -0.1222 | -73.67
-10 | -0.5434 | 0.00728 | -0.1227 | -74.6429
-9.5 | -0.4844 | 0.00705 | -0.1236 | -68.7092
-9 | -0.4251 | 0.00676 | -0.1245 | -62.8846
-8.5 | -0.3655 | 0.00659 | -0.1254 | -55.4628
-8 | -0.3057 | 0.00638 | -0.1264 | -47.9154
-7.5 | -0.2458 | 0.00621 | -0.1274 | -39.5813
-7 | -0.1856 | 0.00607 | -0.1284 | -30.5766
-6.5 | -0.1254 | 0.00593 | -0.1294 | -21.1467
-6 | -0.065 | 0.00579 | -0.1305 | -11.2263
-5.5 | -0.0046 | 0.0057 | -0.1315 | -0.80702
-5 | 0.0559 | 0.00556 | -0.1326 | 10.054
-4.5 | 0.1163 | 0.0055 | -0.1337 | 21.1455
-4 | 0.1769 | 0.00539 | -0.1348 | 32.82
-3.5 | 0.2373 | 0.00532 | -0.1359 | 44.6053
-3 | 0.2978 | 0.00524 | -0.137 | 56.8321
-2.5 | 0.3584 | 0.00508 | -0.1382 | 70.5512
-2 | 0.4186 | 0.00499 | -0.1393 | 83.8878
-1.5 | 0.479 | 0.00486 | -0.1404 | 98.5597
-1 | 0.5392 | 0.00475 | -0.1416 | 113.5158
-0.5 | 0.599 | 0.00465 | -0.1427 | 128.8172
0 | 0.6587 | 0.00432 | -0.144 | 152.4769
0.5 | 0.7186 | 0.00426 | -0.1451 | 168.6854
1 | 0.778 | 0.00432 | -0.146 | 180.0926
1.5 | 0.8375 | 0.00436 | -0.147 | 192.0872
2 | 0.8959 | 0.00448 | -0.1478 | 199.9777
2.5 | 0.9534 | 0.00466 | -0.1484 | 204.5923
3 | 1.0076 | 0.005 | -0.1484 | 201.52
3.5 | 1.0566 | 0.00559 | -0.1475 | 189.0161
4 | 1.1078 | 0.00601 | -0.147 | 184.3261
4.5 | 1.1496 | 0.00681 | -0.1448 | 168.8106
5 | 1.1887 | 0.00759 | -0.142 | 156.614
5.5 | 1.2296 | 0.00816 | -0.1396 | 150.6863
6 | 1.262 | 0.00857 | -0.1353 | 147.2579
6.5 | 1.2886 | 0.0092 | -0.1302 | 140.0652
7 | 1.3199 | 0.00986 | -0.1262 | 133.8641
7.5 | 1.3519 | 0.01057 | -0.1225 | 127.8997
8 | 1.3812 | 0.01143 | -0.1185 | 120.8399
8.5 | 1.4107 | 0.01237 | -0.1148 | 114.042
9 | 1.4425 | 0.01328 | -0.1116 | 108.622
9.5 | 1.4735 | 0.01427 | -0.1084 | 103.2586
10 | 1.5054 | 0.01528 | -0.1055 | 98.5209
10.5 | 1.5361 | 0.01641 | -0.1026 | 93.6076
11 | 1.5685 | 0.01753 | -0.1 | 89.4752
11.5 | 1.5955 | 0.01897 | -0.097 | 84.1065
12 | 1.6242 | 0.02043 | -0.0944 | 79.5007
12.5 | 1.6518 | 0.02204 | -0.0918 | 74.9456
13 | 1.6764 | 0.02395 | -0.0892 | 69.9958
13.5 | 1.702 | 0.0259 | -0.0868 | 65.7143
14 | 1.7273 | 0.02796 | -0.0847 | 61.7775
14.5 | 1.751 | 0.03024 | -0.0826 | 57.9034
15 | 1.7693 | 0.03303 | -0.0803 | 53.5665
15.5 | 1.7918 | 0.0356 | -0.0785 | 50.3315
16 | 1.8102 | 0.03861 | -0.0767 | 46.8842
16.5 | 1.8257 | 0.04197 | -0.075 | 43.5001
17 | 1.8443 | 0.04517 | -0.0737 | 40.8302
17.5 | 1.8605 | 0.04871 | -0.0726 | 38.1954
18 | 1.8753 | 0.05246 | -0.0716 | 35.7472
18.5 | 1.8852 | 0.05635 | -0.0702 | 33.4552
19 | 1.8958 | 0.06081 | -0.0696 | 31.1758
19.5 | 1.9065 | 0.06533 | -0.0692 | 29.1826
20 | 1.9168 | 0.07003 | -0.0691 | 27.3711

## 149. Re 20M Mach 0.25 (1)
BIGFOIL.COM POLAR EXPORT
NACA64-718 a=0.8
NACA64-718 a=0.8 |  |  |  | Cl Max: | 1.852 | at alpha= | 12 | deg
JavaFoil+Calcfoil stall+Eppler ext transition |  |  |  | L/D Max: | 153.49 | at alpha= | 2 | deg
Re: | 20000000 |  |  | Cd Min: | 0.00559 | at alpha= | 0 | deg
Mach: | 0.25 |  |  | Cl=0 at alpha= | -5.5078 | deg
|  |  |  | @ Cl=0.1, Cd= | 0.0062972
|  |  |  | @ Cl=0.4, Cd= | 0.0059559
|  |  |  | @ Cl=0.6, Cd= | 0.0056744
alpha (deg) | Cl | Cd | Cm | Cl/Cd
-18 | -0.453 | 0.13354 | -0.06 | -3.39
-17.5 | -0.491 | 0.12579 | -0.062 | -3.905
-17 | -0.526 | 0.11725 | -0.064 | -4.485
-16.5 | -0.557 | 0.10878 | -0.067 | -5.116
-16 | -0.582 | 0.10125 | -0.069 | -5.747
-15.5 | -0.6 | 0.09681 | -0.069 | -6.203
-15 | -0.62 | 0.08372 | -0.076 | -7.409
-14.5 | -0.634 | 0.07369 | -0.08 | -8.597
-14 | -0.66 | 0.05001 | -0.092 | -13.194
-13.5 | -0.668 | 0.03883 | -0.097 | -17.209
-13 | -0.673 | 0.02782 | -0.103 | -24.193
-12.5 | -0.665 | 0.02206 | -0.106 | -30.119
-12 | -0.647 | 0.01828 | -0.108 | -35.386
-11.5 | -0.622 | 0.01556 | -0.11 | -39.962
-11 | -0.59 | 0.01379 | -0.112 | -42.76
-10.5 | -0.552 | 0.01217 | -0.114 | -45.379
-10 | -0.51 | 0.00969 | -0.115 | -52.61
-9.5 | -0.481 | 0.00847 | -0.122 | -56.835
-9 | -0.426 | 0.00812 | -0.122 | -52.422
-8.5 | -0.368 | 0.00733 | -0.123 | -50.238
-8 | -0.309 | 0.00713 | -0.124 | -43.41
-7.5 | -0.249 | 0.00698 | -0.125 | -35.683
-7 | -0.188 | 0.00687 | -0.126 | -27.302
-6.5 | -0.125 | 0.00669 | -0.127 | -18.735
-6 | -0.063 | 0.00655 | -0.127 | -9.55
-5.5 | 0.001 | 0.00642 | -0.128 | 0.127
-5 | 0.065 | 0.00633 | -0.129 | 10.189
-4.5 | 0.129 | 0.00627 | -0.13 | 20.51
-4 | 0.193 | 0.00621 | -0.131 | 31.064
-3.5 | 0.257 | 0.00615 | -0.132 | 41.84
-3 | 0.322 | 0.00609 | -0.132 | 52.796
-2.5 | 0.387 | 0.00596 | -0.133 | 64.999
-2 | 0.451 | 0.00594 | -0.134 | 75.996
-1.5 | 0.516 | 0.00579 | -0.135 | 89.069
-1 | 0.58 | 0.00569 | -0.136 | 101.895
-0.5 | 0.644 | 0.00564 | -0.136 | 114.205
0 | 0.708 | 0.00559 | -0.137 | 126.673
0.5 | 0.772 | 0.00579 | -0.138 | 133.478
1 | 0.836 | 0.00632 | -0.139 | 132.276
1.5 | 0.9 | 0.00669 | -0.139 | 134.601
2 | 0.96 | 0.00625 | -0.14 | 153.49
2.5 | 1.021 | 0.00723 | -0.14 | 141.224
3 | 1.083 | 0.00763 | -0.14 | 141.992
3.5 | 1.144 | 0.00813 | -0.141 | 140.782
4 | 1.206 | 0.0086 | -0.141 | 140.169
4.5 | 1.267 | 0.00917 | -0.142 | 138.065
5 | 1.314 | 0.00986 | -0.142 | 133.327
5.5 | 1.371 | 0.0105 | -0.143 | 130.614
6 | 1.426 | 0.011 | -0.143 | 129.6
6.5 | 1.48 | 0.01154 | -0.144 | 128.176
7 | 1.53 | 0.01274 | -0.144 | 120.165
7.5 | 1.58 | 0.01333 | -0.145 | 118.567
8 | 1.627 | 0.01395 | -0.145 | 116.644
8.5 | 1.67 | 0.01464 | -0.146 | 114.047
9 | 1.71 | 0.01531 | -0.146 | 111.653
9.5 | 1.745 | 0.01608 | -0.147 | 108.521
10 | 1.777 | 0.01674 | -0.147 | 106.163
10.5 | 1.804 | 0.01758 | -0.147 | 102.636
11 | 1.826 | 0.01859 | -0.148 | 98.206
11.5 | 1.842 | 0.01956 | -0.148 | 94.187
12 | 1.852 | 0.02052 | -0.149 | 90.24
12.5 | 1.851 | 0.02169 | -0.149 | 85.343
13 | 1.842 | 0.02277 | -0.149 | 80.901
13.5 | 1.826 | 0.02402 | -0.149 | 76.003
14 | 1.802 | 0.02536 | -0.15 | 71.039
14.5 | 1.769 | 0.02665 | -0.15 | 66.375
15 | 1.727 | 0.02852 | -0.15 | 60.571
15.5 | 1.678 | 0.03032 | -0.15 | 55.36
16 | 1.621 | 0.03263 | -0.15 | 49.677
16.5 | 1.548 | 0.0353 | -0.15 | 43.86
17 | 1.467 | 0.03836 | -0.15 | 38.245

## 150. Re 20M Mach 0.25 (2)
BIGFOIL.COM POLAR EXPORT
NACA64-718 a=0.8
NACA64-718 a=0.8 |  |  |  | Cl Max: | 1.9016 | at alpha= | 20 | deg
XFOIL ncrit=9 |  |  |  | L/D Max: | 212.516 | at alpha= | 2.5 | deg
Re: | 20000000 |  |  | Cd Min: | 0.08681 | at alpha= | 20 | deg
Mach: | 0.25 |  |  | Cl=0 at alpha= | -5.4482 | deg
|  |  |  | @ Cl=0.1, Cd= | 0.0055875
|  |  |  | @ Cl=0.4, Cd= | 0.0051129
|  |  |  | @ Cl=0.6, Cd= | 0.0047184
alpha (deg) | Cl | Cd | Cm | Cl/Cd
-20 | -1.0084 | 0.06921 | -0.1291 | -14.5701
-19.5 | -1.056 | 0.05696 | -0.1374 | -18.5393
-19 | -1.0905 | 0.04738 | -0.1429 | -23.016
-18.5 | -1.0868 | 0.0421 | -0.1452 | -25.8147
-18 | -1.0978 | 0.0361 | -0.1471 | -30.41
-17.5 | -1.1063 | 0.03091 | -0.1479 | -35.791
-17 | -1.1027 | 0.02706 | -0.1475 | -40.7502
-16.5 | -1.0968 | 0.02372 | -0.1463 | -46.2395
-16 | -1.0857 | 0.02097 | -0.1444 | -51.774
-15.5 | -1.0747 | 0.01837 | -0.1421 | -58.503
-15 | -1.0565 | 0.01634 | -0.1394 | -64.6573
-14.5 | -1.0597 | 0.01422 | -0.1343 | -74.5218
-14 | -1.0207 | 0.0131 | -0.1321 | -77.916
-13.5 | -0.9739 | 0.01211 | -0.1306 | -80.4211
-13 | -0.9211 | 0.01134 | -0.1297 | -81.2257
-12.5 | -0.8655 | 0.01067 | -0.1291 | -81.1153
-12 | -0.8079 | 0.0101 | -0.1288 | -79.9901
-11.5 | -0.7487 | 0.00957 | -0.1286 | -78.2341
-11 | -0.6887 | 0.00911 | -0.1287 | -75.5982
-10.5 | -0.6283 | 0.00865 | -0.1288 | -72.6358
-10 | -0.5676 | 0.00818 | -0.1291 | -69.3888
-9.5 | -0.5096 | 0.00733 | -0.1293 | -69.5225
-9 | -0.4469 | 0.00705 | -0.1299 | -63.3901
-8.5 | -0.3844 | 0.00676 | -0.1306 | -56.8639
-8 | -0.3215 | 0.00657 | -0.1313 | -48.9346
-7.5 | -0.2586 | 0.00635 | -0.1321 | -40.7244
-7 | -0.1957 | 0.0062 | -0.1329 | -31.5645
-6.5 | -0.1325 | 0.00604 | -0.1338 | -21.9371
-6 | -0.0697 | 0.00589 | -0.1348 | -11.8336
-5.5 | -0.0065 | 0.00577 | -0.1358 | -1.1265
-5 | 0.0563 | 0.00565 | -0.1368 | 9.9646
-4.5 | 0.1192 | 0.00556 | -0.1378 | 21.4388
-4 | 0.1822 | 0.00546 | -0.1389 | 33.37
-3.5 | 0.2447 | 0.0054 | -0.14 | 45.3148
-3 | 0.3077 | 0.00529 | -0.1412 | 58.1664
-2.5 | 0.3703 | 0.00517 | -0.1423 | 71.6248
-2 | 0.4327 | 0.00505 | -0.1434 | 85.6832
-1.5 | 0.4955 | 0.00492 | -0.1447 | 100.7114
-1 | 0.5578 | 0.0048 | -0.1458 | 116.2083
-0.5 | 0.6199 | 0.00468 | -0.147 | 132.4573
0 | 0.6819 | 0.00434 | -0.1484 | 157.1198
0.5 | 0.7437 | 0.0043 | -0.1495 | 172.9535
1 | 0.8055 | 0.00434 | -0.1505 | 185.5991
1.5 | 0.8669 | 0.00441 | -0.1514 | 196.576
2 | 0.9279 | 0.0045 | -0.1522 | 206.2
2.5 | 0.9882 | 0.00465 | -0.1529 | 212.5161
3 | 1.0443 | 0.00497 | -0.1528 | 210.1207
3.5 | 1.094 | 0.00557 | -0.1516 | 196.4093
4 | 1.146 | 0.006 | -0.1507 | 191
4.5 | 1.1875 | 0.00677 | -0.1479 | 175.4062
5 | 1.2199 | 0.00768 | -0.1434 | 158.8411
5.5 | 1.2381 | 0.00837 | -0.1359 | 147.9211
6 | 1.2678 | 0.00907 | -0.131 | 139.7795
6.5 | 1.3014 | 0.00978 | -0.127 | 133.0675
7 | 1.3336 | 0.0106 | -0.1229 | 125.8113
7.5 | 1.3623 | 0.01161 | -0.1184 | 117.3385
8 | 1.3912 | 0.01271 | -0.1142 | 109.4571
8.5 | 1.4194 | 0.01392 | -0.11 | 101.9684
9 | 1.4498 | 0.01513 | -0.1064 | 95.8229
9.5 | 1.4795 | 0.01644 | -0.1028 | 89.9939
10 | 1.5116 | 0.01774 | -0.0997 | 85.2086
10.5 | 1.5412 | 0.01927 | -0.0965 | 79.9792
11 | 1.5719 | 0.02087 | -0.0936 | 75.3186
11.5 | 1.5993 | 0.02276 | -0.0906 | 70.268
12 | 1.6288 | 0.02465 | -0.088 | 66.0771
12.5 | 1.6545 | 0.0269 | -0.0852 | 61.5056
13 | 1.679 | 0.02934 | -0.0826 | 57.2256
13.5 | 1.7048 | 0.03183 | -0.0803 | 53.5595
14 | 1.7273 | 0.03465 | -0.078 | 49.8499
14.5 | 1.7472 | 0.03783 | -0.0757 | 46.1856
15 | 1.7684 | 0.04103 | -0.0738 | 43.1002
15.5 | 1.7878 | 0.04448 | -0.072 | 40.1933
16 | 1.8038 | 0.04838 | -0.0704 | 37.284
16.5 | 1.8198 | 0.0524 | -0.069 | 34.729
17 | 1.8359 | 0.05655 | -0.0678 | 32.4651
17.5 | 1.8483 | 0.06122 | -0.0668 | 30.1911
18 | 1.8612 | 0.06592 | -0.0661 | 28.2342
18.5 | 1.8753 | 0.07064 | -0.0656 | 26.5473
19 | 1.8856 | 0.07536 | -0.0649 | 25.0212
19.5 | 1.8941 | 0.08095 | -0.065 | 23.3984
20 | 1.9016 | 0.08681 | -0.0653 | 21.9053

## 151. Re 20M Mach 0.50 (1)
BIGFOIL.COM POLAR EXPORT
NACA64-718 a=0.8
NACA64-718 a=0.8 |  |  |  | Cl Max: | 1.752 | at alpha= | 8.5 | deg
JavaFoil+Calcfoil stall+Eppler ext transition |  |  |  | L/D Max: | 164.46 | at alpha= | 0.5 | deg
Re: | 20000000 |  |  | Cd Min: | 0.00522 | at alpha= | 0.5 | deg
Mach: | 0.5 |  |  | Cl=0 at alpha= | -5.5071 | deg
|  |  |  | @ Cl=0.1, Cd= | 0.0067627
|  |  |  | @ Cl=0.4, Cd= | 0.0064778
|  |  |  | @ Cl=0.6, Cd= | 0.0062467
alpha (deg) | Cl | Cd | Cm | Cl/Cd
-20 | -0.836 | 0.18429 | -0.069 | -4.535
-19.5 | -0.806 | 0.17857 | -0.069 | -4.516
-19 | -0.777 | 0.17212 | -0.068 | -4.514
-18.5 | -0.748 | 0.17343 | -0.068 | -4.315
-18 | -0.721 | 0.15394 | -0.07 | -4.683
-17.5 | -0.691 | 0.14964 | -0.069 | -4.62
-17 | -0.662 | 0.13719 | -0.069 | -4.827
-16.5 | -0.633 | 0.132 | -0.069 | -4.797
-16 | -0.605 | 0.12024 | -0.069 | -5.032
-15.5 | -0.577 | 0.11472 | -0.071 | -5.029
-15 | -0.547 | 0.10929 | -0.07 | -5.009
-14.5 | -0.519 | 0.10039 | -0.07 | -5.168
-14 | -0.492 | 0.09103 | -0.075 | -5.404
-13.5 | -0.486 | 0.05747 | -0.099 | -8.456
-13 | -0.478 | 0.03444 | -0.112 | -13.888
-12.5 | -0.402 | 0.08482 | -0.068 | -4.745
-12 | -0.374 | 0.07702 | -0.071 | -4.861
-11.5 | -0.35 | 0.06462 | -0.084 | -5.423
-11 | -0.316 | 0.07433 | -0.068 | -4.25
-10.5 | -0.288 | 0.06817 | -0.071 | -4.221
-10 | -0.258 | 0.06669 | -0.068 | -3.874
-9.5 | -0.37 | 0.05613 | -0.08 | -6.599
-9 | -0.394 | 0.0207 | -0.122 | -19.022
-8.5 | -0.364 | 0.01398 | -0.129 | -26.017
-8 | -0.315 | 0.01183 | -0.131 | -26.65
-7.5 | -0.258 | 0.00959 | -0.133 | -26.944
-7 | -0.205 | 0.00759 | -0.141 | -26.998
-6.5 | -0.138 | 0.00736 | -0.142 | -18.737
-6 | -0.069 | 0.00716 | -0.142 | -9.646
-5.5 | 0.001 | 0.00701 | -0.143 | 0.129
-5 | 0.072 | 0.00681 | -0.144 | 10.538
-4.5 | 0.143 | 0.00669 | -0.145 | 21.401
-4 | 0.215 | 0.00658 | -0.146 | 32.678
-3.5 | 0.287 | 0.00652 | -0.147 | 44.007
-3 | 0.359 | 0.0065 | -0.148 | 55.294
-2.5 | 0.433 | 0.00646 | -0.149 | 66.984
-2 | 0.505 | 0.00636 | -0.15 | 79.389
-1.5 | 0.576 | 0.00626 | -0.151 | 92.043
-1 | 0.648 | 0.00622 | -0.152 | 104.273
-0.5 | 0.72 | 0.00614 | -0.152 | 117.253
0 | 0.789 | 0.00567 | -0.153 | 139.115
0.5 | 0.859 | 0.00522 | -0.153 | 164.46
1 | 0.927 | 0.0069 | -0.154 | 134.303
1.5 | 0.996 | 0.00735 | -0.154 | 135.497
2 | 1.065 | 0.00781 | -0.155 | 136.439
2.5 | 1.134 | 0.0083 | -0.155 | 136.618
3 | 1.202 | 0.00892 | -0.156 | 134.781
3.5 | 1.271 | 0.0096 | -0.156 | 132.379
4 | 1.339 | 0.01032 | -0.157 | 129.696
4.5 | 1.406 | 0.01118 | -0.158 | 125.746
5 | 1.452 | 0.01225 | -0.158 | 118.565
5.5 | 1.512 | 0.01312 | -0.159 | 115.26
6 | 1.568 | 0.01396 | -0.159 | 112.331
6.5 | 1.619 | 0.0157 | -0.159 | 103.182
7 | 1.667 | 0.01667 | -0.16 | 99.984
7.5 | 1.708 | 0.01777 | -0.16 | 96.121
8 | 1.739 | 0.01891 | -0.161 | 91.987
8.5 | 1.752 | 0.02021 | -0.161 | 86.702
9 | 1.742 | 0.02147 | -0.162 | 81.125
9.5 | 1.689 | 0.02329 | -0.162 | 72.543
10 | 1.528 | 0.02573 | -0.163 | 59.381
10.5 | 1.071 | 0.03004 | -0.162 | 35.648
11 | 1.103 | 0.02963 | -0.163 | 37.226
11.5 | 1.13 | 0.03382 | -0.163 | 33.4
12 | 1.163 | 0.03302 | -0.164 | 35.219
12.5 | 1.188 | 0.03687 | -0.163 | 32.228
13 | 1.209 | 0.04184 | -0.162 | 28.889
13.5 | 1.232 | 0.04663 | -0.161 | 26.426

## 152. Re 20M Mach 0.50 (2)
BIGFOIL.COM POLAR EXPORT
NACA64-718 a=0.8
NACA64-718 a=0.8 |  |  |  | Cl Max: | 1.7549 | at alpha= | 15 | deg
XFOIL ncrit=9 |  |  |  | L/D Max: | 238.673 | at alpha= | 3 | deg
Re: | 20000000 |  |  | Cd Min: | 0.09931 | at alpha= | 16 | deg
Mach: | 0.5 |  |  | Cl=0 at alpha= | -5.3738 | deg
|  |  |  | @ Cl=0.1, Cd= | 0.0059757
|  |  |  | @ Cl=0.4, Cd= | 0.0055547
|  |  |  | @ Cl=0.6, Cd= | 0.0051607
alpha (deg) | Cl | Cd | Cm | Cl/Cd
-15 | -0.4844 | 0.0812 | -0.1481 | -5.9655
-14.5 | -0.4851 | 0.07335 | -0.1532 | -6.6135
-14 | -0.5038 | 0.06372 | -0.1598 | -7.9065
-13.5 | -0.5132 | 0.055 | -0.1655 | -9.3309
-13 | -0.5286 | 0.04645 | -0.1709 | -11.38
-12.5 | -0.5518 | 0.03847 | -0.1751 | -14.3436
-12 | -0.5704 | 0.03192 | -0.177 | -17.8697
-11.5 | -0.5989 | 0.02584 | -0.177 | -23.1772
-11 | -0.628 | 0.02048 | -0.1747 | -30.6641
-10.5 | -0.6521 | 0.01604 | -0.1701 | -40.6546
-10 | -0.6674 | 0.01242 | -0.1646 | -53.7359
-9.5 | -0.6323 | 0.00946 | -0.1606 | -66.8393
-9 | -0.5543 | 0.0088 | -0.1582 | -62.9886
-8.5 | -0.4766 | 0.00827 | -0.1566 | -57.63
-8 | -0.4017 | 0.00747 | -0.1555 | -53.7751
-7.5 | -0.3241 | 0.00713 | -0.1548 | -45.4558
-7 | -0.2464 | 0.00686 | -0.1545 | -35.9184
-6.5 | -0.17 | 0.00661 | -0.1544 | -25.7186
-6 | -0.0941 | 0.0064 | -0.1546 | -14.7031
-5.5 | -0.0189 | 0.00622 | -0.1551 | -3.0386
-5 | 0.056 | 0.00605 | -0.1557 | 9.2562
-4 | 0.2041 | 0.0058 | -0.1573 | 35.1897
-3.5 | 0.2771 | 0.00572 | -0.1582 | 48.4441
-3 | 0.3502 | 0.00563 | -0.1593 | 62.2025
-2.5 | 0.423 | 0.00552 | -0.1605 | 76.6304
-2 | 0.4948 | 0.0054 | -0.1616 | 91.6296
-1.5 | 0.5671 | 0.00526 | -0.1629 | 107.8137
0 | 0.7825 | 0.00461 | -0.167 | 169.7397
0.5 | 0.8547 | 0.00453 | -0.1682 | 188.6755
1 | 0.9265 | 0.00457 | -0.1692 | 202.7352
1.5 | 0.9961 | 0.00469 | -0.1698 | 212.3881
2 | 1.0674 | 0.00476 | -0.1705 | 224.2437
2.5 | 1.1359 | 0.00493 | -0.1706 | 230.4057
3 | 1.2053 | 0.00505 | -0.1707 | 238.6733
3.5 | 1.2675 | 0.00533 | -0.1694 | 237.8049
4.5 | 1.3135 | 0.00697 | -0.1524 | 188.4505
5 | 1.3347 | 0.00817 | -0.1443 | 163.366
6 | 1.352 | 0.01198 | -0.1259 | 112.8548
6.5 | 1.3673 | 0.01408 | -0.1184 | 97.1094
7 | 1.3874 | 0.01628 | -0.1121 | 85.2211
7.5 | 1.4126 | 0.01856 | -0.1068 | 76.1099
8 | 1.4335 | 0.0213 | -0.1014 | 67.3005
8.5 | 1.4468 | 0.02471 | -0.0959 | 58.5512
9 | 1.4651 | 0.02817 | -0.0913 | 52.0092
9.5 | 1.4941 | 0.03115 | -0.0878 | 47.9647
10 | 1.5207 | 0.03449 | -0.0843 | 44.091
10.5 | 1.5467 | 0.03804 | -0.0811 | 40.6598
11 | 1.5749 | 0.04161 | -0.0782 | 37.8491
11.5 | 1.6009 | 0.0455 | -0.0753 | 35.1846
12 | 1.6282 | 0.04947 | -0.0727 | 32.9129
12.5 | 1.6524 | 0.05386 | -0.0702 | 30.6795
13 | 1.6774 | 0.05838 | -0.0679 | 28.7324
13.5 | 1.7017 | 0.06318 | -0.0658 | 26.9342
14 | 1.7235 | 0.06836 | -0.0639 | 25.2121
14.5 | 1.7428 | 0.07403 | -0.0622 | 23.5418
15 | 1.7549 | 0.08059 | -0.0609 | 21.7757
15.5 | 1.7519 | 0.08891 | -0.0603 | 19.7042
16 | 1.7319 | 0.09931 | -0.0612 | 17.4393